## GENERAL
ID | Test Identification
Test Identification | Location | NWZ-BH-5001
Test Identification | Sample | 22-1
Test Identification | Depth | 19.5 | [m]
Test Identification | Test number | RC02
Specimen Visual Description
Specimen Visual Description | Dark greyish brown fine SAND
Initial Sample Conditions
Initial Sample Conditions | Date test started | 03/07/2024
Initial Sample Conditions | Type of sample | Re-compacted
Initial Sample Conditions | Diameter | 50.83 | [mm]
Initial Sample Conditions | Height | 100 | [mm]
Initial Sample Conditions | Water content | 5.1641 | [%]
Initial Sample Conditions | Bulk density | 1.7799 | [Mg/m³]
Initial Sample Conditions | Dry density | 1.6925 | [Mg/m³]
Initial Sample Conditions | Void ratio | 0.56574 | [-]
Initial Sample Conditions | Degree of saturation | 24.1894 | [%]
Initial Sample Conditions | Particle density - Assumed | 2.65 | [Mg/m³]
Initial Sample Conditions | Torvane |  | [kPa]
Initial Sample Conditions | Pocket penetrometer |  | [kPa]
Initial Sample Conditions | Type of drains fitted | One end only
Saturation
Saturation | Pressure increments applied | 50 | [kPa]
Saturation | Differential pressure used | 10 | [kPa]
Saturation | Cell pressure | 499.6955 | [kPa]
Saturation | Base PWP | 487.7863 | [kPa]
Saturation | Axial strain | 0 | [%]
Saturation | Water Content | 21.3487 | [%]
Saturation | Bulk Density | 2.0538 | [Mg/m³]
Saturation | Dry Density | 1.6925 | [Mg/m³]
Saturation | Void Ratio | 0.56574 | [-]
Saturation | Degree of saturation | 100 | [%]
Saturation | B value achieved | 0.95749 | [-]
Svh Bender Element Determinations - Post-Saturation
Svh Bender Element Determinations - Post-Saturation | Bulk density |  | [Mg/m³]
Svh Bender Element Determinations - Post-Saturation | Dry density |  | [Mg/m³]
Svh Bender Element Determinations - Post-Saturation | Void ratio |  | [-]
Svh Bender Element Determinations - Post-Saturation | Distance |  | [mm]
Svh Bender Element Determinations - Post-Saturation | Effective radial pressure |  | [kPa]
Svh Bender Element Determinations - Post-Saturation | Effective axial pressure |  | [kPa]
Svh Bender Element Determinations - Post-Saturation | Input Wave Period | Peak-to-peak arrival time | Wavelength Ratio | Velocity | Gmax
Svh Bender Element Determinations - Post-Saturation | [ms] | [ms] | [-] | [m/s] | [MPa]
Svh Bender Element Determinations - Post-Saturation
Svh Bender Element Determinations - Post-Saturation
Svh Bender Element Determinations - Post-Saturation
Svh Bender Element Determinations - Post-Saturation
Svh Bender Element Determinations - Post-Saturation
Svh Bender Element Determinations - Post-Saturation
Svh Bender Element Determinations - Post-Saturation
Svh Bender Element Determinations - Post-Saturation
Svh Bender Element Determinations - Post-Saturation
Svh Bender Element Determinations - Post-Saturation
Svh Bender Element Determinations - Post-Saturation
Svh Bender Element Determinations - Post-Saturation
Svh Bender Element Determinations - Post-Saturation
Svh Bender Element Determinations - Post-Saturation
Svh Bender Element Determinations - Post-Saturation
Svh Bender Element Determinations - Post-Saturation
Svh Bender Element Determinations - Post-Saturation
Svh Bender Element Determinations - Post-Saturation
Svh Bender Element Determinations - Post-Saturation
Svh Bender Element Determinations - Post-Saturation
Svh Bender Element Determinations - Post-Saturation
Svh Bender Element Determinations - Post-Saturation
Svh Bender Element Determinations - Post-Saturation
Svh Bender Element Determinations - Post-Saturation
Svh Bender Element Determinations - Post-Saturation
Svh Bender Element Determinations - Post-Saturation
Svh Bender Element Determinations - Post-Saturation
Svh Bender Element Determinations - Post-Saturation
Svh Bender Element Determinations - Post-Saturation
Svh Bender Element Determinations - Post-Saturation
Pvh Bender Element Determinations - Post-Saturation
Pvh Bender Element Determinations - Post-Saturation | Bulk density |  | [Mg/m³]
Pvh Bender Element Determinations - Post-Saturation | Dry density |  | [Mg/m³]
Pvh Bender Element Determinations - Post-Saturation | Void ratio |  | [-]
Pvh Bender Element Determinations - Post-Saturation | Distance |  | [mm]
Pvh Bender Element Determinations - Post-Saturation | Effective radial pressure |  | [kPa]
Pvh Bender Element Determinations - Post-Saturation | Effective axial pressure |  | [kPa]
Pvh Bender Element Determinations - Post-Saturation | Input Wave Period | Peak-to-peak arrival time | Wavelength Ratio | Velocity | Mmax
Pvh Bender Element Determinations - Post-Saturation | [ms] | [ms] | [-] | [m/s] | [MPa]
Pvh Bender Element Determinations - Post-Saturation
Pvh Bender Element Determinations - Post-Saturation
Pvh Bender Element Determinations - Post-Saturation
Pvh Bender Element Determinations - Post-Saturation
Pvh Bender Element Determinations - Post-Saturation
Pvh Bender Element Determinations - Post-Saturation
Pvh Bender Element Determinations - Post-Saturation
Pvh Bender Element Determinations - Post-Saturation
Pvh Bender Element Determinations - Post-Saturation
Pvh Bender Element Determinations - Post-Saturation
Pvh Bender Element Determinations - Post-Saturation
Pvh Bender Element Determinations - Post-Saturation
Pvh Bender Element Determinations - Post-Saturation
Pvh Bender Element Determinations - Post-Saturation
Pvh Bender Element Determinations - Post-Saturation
Pvh Bender Element Determinations - Post-Saturation
Pvh Bender Element Determinations - Post-Saturation
Pvh Bender Element Determinations - Post-Saturation
Pvh Bender Element Determinations - Post-Saturation
Pvh Bender Element Determinations - Post-Saturation
Pvh Bender Element Determinations - Post-Saturation
Pvh Bender Element Determinations - Post-Saturation
Pvh Bender Element Determinations - Post-Saturation
Pvh Bender Element Determinations - Post-Saturation
Pvh Bender Element Determinations - Post-Saturation
Pvh Bender Element Determinations - Post-Saturation
Pvh Bender Element Determinations - Post-Saturation
Pvh Bender Element Determinations - Post-Saturation
Pvh Bender Element Determinations - Post-Saturation
Pvh Bender Element Determinations - Post-Saturation
Consolidation: Isotropic - 1
Consolidation: Isotropic - 1 | Cell pressure |  | [kPa]
Consolidation: Isotropic - 1 | Back pressure |  | [kPa]
Consolidation: Isotropic - 1 | Base PWP |  | [kPa]
Consolidation: Isotropic - 1 | Effective radial pressure |  | [kPa]
Consolidation: Isotropic - 1 | Effective axial pressure |  | [kPa]
Consolidation: Isotropic - 1 | Deviator stress |  | [kPa]
Consolidation: Isotropic - 1 | Volumetric strain |  | [%]
Consolidation: Isotropic - 1 | Axial strain |  | [%]
Consolidation: Isotropic - 1 | Water content |  | [%]
Consolidation: Isotropic - 1 | Bulk density |  | [Mg/m³]
Consolidation: Isotropic - 1 | Dry density |  | [Mg/m³]
Consolidation: Isotropic - 1 | Void ratio |  | [-]
Consolidation: Isotropic - 1 | Degree of saturation |  | [%]
Consolidation: Anisotropic - 1
Consolidation: Anisotropic - 1 | Cell pressure | 562.9968 | [kPa]
Consolidation: Anisotropic - 1 | Back pressure | 488 | [kPa]
Consolidation: Anisotropic - 1 | Base PWP | 487.8626 | [kPa]
Consolidation: Anisotropic - 1 | Effective radial pressure | 75.1342 | [kPa]
Consolidation: Anisotropic - 1 | Effective axial pressure | 195.0247 | [kPa]
Consolidation: Anisotropic - 1 | Deviator stress | 119.8905 | [kPa]
Consolidation: Anisotropic - 1 | Volumetric strain | 0.40163 | [%]
Consolidation: Anisotropic - 1 | Axial strain | 0.4779 | [%]
Consolidation: Anisotropic - 1 | Water content | 21.1114 | [%]
Consolidation: Anisotropic - 1 | Bulk density | 2.0581 | [Mg/m³]
Consolidation: Anisotropic - 1 | Dry density | 1.6993 | [Mg/m³]
Consolidation: Anisotropic - 1 | Void ratio | 0.55945 | [-]
Consolidation: Anisotropic - 1 | Degree of saturation | 100 | [%]
Svh Bender Element Determinations - Post Consolidation - 1
Svh Bender Element Determinations - Post Consolidation - 1 | Bulk density |  | [Mg/m³]
Svh Bender Element Determinations - Post Consolidation - 1 | Dry density |  | [Mg/m³]
Svh Bender Element Determinations - Post Consolidation - 1 | Void ratio |  | [-]
Svh Bender Element Determinations - Post Consolidation - 1 | Distance |  | [mm]
Svh Bender Element Determinations - Post Consolidation - 1 | Effective radial pressure |  | [kPa]
Svh Bender Element Determinations - Post Consolidation - 1 | Effective axial pressure |  | [kPa]
Svh Bender Element Determinations - Post Consolidation - 1 | Input Wave Period | Peak-to-peak arrival time | Wavelength Ratio | Velocity | Gmax
Svh Bender Element Determinations - Post Consolidation - 1 | [ms] | [ms] | [-] | [m/s] | [MPa]
Svh Bender Element Determinations - Post Consolidation - 1
Svh Bender Element Determinations - Post Consolidation - 1
Svh Bender Element Determinations - Post Consolidation - 1
Svh Bender Element Determinations - Post Consolidation - 1
Svh Bender Element Determinations - Post Consolidation - 1
Svh Bender Element Determinations - Post Consolidation - 1
Svh Bender Element Determinations - Post Consolidation - 1
Svh Bender Element Determinations - Post Consolidation - 1
Svh Bender Element Determinations - Post Consolidation - 1
Svh Bender Element Determinations - Post Consolidation - 1
Svh Bender Element Determinations - Post Consolidation - 1
Svh Bender Element Determinations - Post Consolidation - 1
Svh Bender Element Determinations - Post Consolidation - 1
Svh Bender Element Determinations - Post Consolidation - 1
Svh Bender Element Determinations - Post Consolidation - 1
Svh Bender Element Determinations - Post Consolidation - 1
Svh Bender Element Determinations - Post Consolidation - 1
Svh Bender Element Determinations - Post Consolidation - 1
Svh Bender Element Determinations - Post Consolidation - 1
Svh Bender Element Determinations - Post Consolidation - 1
Svh Bender Element Determinations - Post Consolidation - 1
Svh Bender Element Determinations - Post Consolidation - 1
Svh Bender Element Determinations - Post Consolidation - 1
Svh Bender Element Determinations - Post Consolidation - 1
Svh Bender Element Determinations - Post Consolidation - 1
Svh Bender Element Determinations - Post Consolidation - 1
Svh Bender Element Determinations - Post Consolidation - 1
Svh Bender Element Determinations - Post Consolidation - 1
Svh Bender Element Determinations - Post Consolidation - 1
Svh Bender Element Determinations - Post Consolidation - 1
Pvh Bender Element Determinations - Post Consolidation - 1
Pvh Bender Element Determinations - Post Consolidation - 1 | Bulk density |  | [Mg/m³]
Pvh Bender Element Determinations - Post Consolidation - 1 | Dry density |  | [Mg/m³]
Pvh Bender Element Determinations - Post Consolidation - 1 | Void ratio |  | [-]
Pvh Bender Element Determinations - Post Consolidation - 1 | Distance |  | [mm]
Pvh Bender Element Determinations - Post Consolidation - 1 | Effective radial pressure |  | [kPa]
Pvh Bender Element Determinations - Post Consolidation - 1 | Effective axial pressure |  | [kPa]
Pvh Bender Element Determinations - Post Consolidation - 1 | Input Wave Period | Peak-to-peak arrival time | Wavelength Ratio | Velocity | Mmax
Pvh Bender Element Determinations - Post Consolidation - 1 | [ms] | [ms] | [-] | [m/s] | [MPa]
Pvh Bender Element Determinations - Post Consolidation - 1
Pvh Bender Element Determinations - Post Consolidation - 1
Pvh Bender Element Determinations - Post Consolidation - 1
Pvh Bender Element Determinations - Post Consolidation - 1
Pvh Bender Element Determinations - Post Consolidation - 1
Pvh Bender Element Determinations - Post Consolidation - 1
Pvh Bender Element Determinations - Post Consolidation - 1
Pvh Bender Element Determinations - Post Consolidation - 1
Pvh Bender Element Determinations - Post Consolidation - 1
Pvh Bender Element Determinations - Post Consolidation - 1
Pvh Bender Element Determinations - Post Consolidation - 1
Pvh Bender Element Determinations - Post Consolidation - 1
Pvh Bender Element Determinations - Post Consolidation - 1
Pvh Bender Element Determinations - Post Consolidation - 1
Pvh Bender Element Determinations - Post Consolidation - 1
Pvh Bender Element Determinations - Post Consolidation - 1
Pvh Bender Element Determinations - Post Consolidation - 1
Pvh Bender Element Determinations - Post Consolidation - 1
Pvh Bender Element Determinations - Post Consolidation - 1
Pvh Bender Element Determinations - Post Consolidation - 1
Pvh Bender Element Determinations - Post Consolidation - 1
Pvh Bender Element Determinations - Post Consolidation - 1
Pvh Bender Element Determinations - Post Consolidation - 1
Pvh Bender Element Determinations - Post Consolidation - 1
Pvh Bender Element Determinations - Post Consolidation - 1
Pvh Bender Element Determinations - Post Consolidation - 1
Pvh Bender Element Determinations - Post Consolidation - 1
Pvh Bender Element Determinations - Post Consolidation - 1
Pvh Bender Element Determinations - Post Consolidation - 1
Pvh Bender Element Determinations - Post Consolidation - 1
Torsional Resonance Stage - 1
Torsional Resonance Stage - 1 | Average shear strain, g | Shear modulus, G | G/Gmax | Damping ratio, D
Torsional Resonance Stage - 1 | [%] | [MPa] | [-] | [%]
Torsional Resonance Stage - 1 | 7.8316e-05 | 102.7363 | 0.9983 | 0.35338
Torsional Resonance Stage - 1 | 0.00011651 | 102.7363 | 0.9983 | 0.38371
Torsional Resonance Stage - 1 | 0.00015412 | 102.9114 | 1 | 0.49925
Torsional Resonance Stage - 1 | 0.00029979 | 102.8238 | 0.99915 | 0.57646
Torsional Resonance Stage - 1 | 0.00044303 | 102.7363 | 0.9983 | 0.59428
Torsional Resonance Stage - 1 | 0.00072653 | 102.4738 | 0.99575 | 0.61247
Torsional Resonance Stage - 1 | 0.0010641 | 101.8627 | 0.98981 | 0.66935
Torsional Resonance Stage - 1 | 0.0014086 | 100.9926 | 0.98136 | 0.68416
Torsional Resonance Stage - 1 | 0.0026327 | 98.7467 | 0.95953 | 0.7383
Torsional Resonance Stage - 1 | 0.0038579 | 96.2695 | 0.93546 | 0.78808
Torsional Resonance Stage - 1 | 0.0059515 | 92.9843 | 0.90354 | 0.91968
Torsional Resonance Stage - 1 | 0.0083368 | 88.8501 | 0.86337 | 1.0513
Torsional Resonance Stage - 1 | 0.010725 | 84.3234 | 0.81938 | 1.2127
Torsional Resonance Stage - 1 | 0.014566 | 79.6727 | 0.77419 | 1.4316
Torsional Resonance Stage - 1 | 0.018346 | 75.6745 | 0.73534 | 1.5456
Torsional Resonance Stage - 1
Torsional Resonance Stage - 1
Torsional Resonance Stage - 1
Torsional Resonance Stage - 1
Torsional Resonance Stage - 1
Torsional Resonance Stage - 1
Torsional Resonance Stage - 1
Torsional Resonance Stage - 1
Torsional Resonance Stage - 1
Torsional Resonance Stage - 1
Torsional Resonance Stage - 1
Torsional Resonance Stage - 1
Torsional Resonance Stage - 1
Torsional Resonance Stage - 1
Torsional Resonance Stage - 1
Flexural Resonance Stage - 1
Flexural Resonance Stage - 1 | Average flexural strain, e | Young's modulus, E | E/Emax | Damping ratio, D
Flexural Resonance Stage - 1 | [%] | [MPa] | [-] | [%]
Flexural Resonance Stage - 1
Flexural Resonance Stage - 1
Flexural Resonance Stage - 1
Flexural Resonance Stage - 1
Flexural Resonance Stage - 1
Flexural Resonance Stage - 1
Flexural Resonance Stage - 1
Flexural Resonance Stage - 1
Flexural Resonance Stage - 1
Flexural Resonance Stage - 1
Flexural Resonance Stage - 1
Flexural Resonance Stage - 1
Flexural Resonance Stage - 1
Flexural Resonance Stage - 1
Flexural Resonance Stage - 1
Flexural Resonance Stage - 1
Flexural Resonance Stage - 1
Flexural Resonance Stage - 1
Flexural Resonance Stage - 1
Flexural Resonance Stage - 1
Flexural Resonance Stage - 1
Flexural Resonance Stage - 1
Flexural Resonance Stage - 1
Flexural Resonance Stage - 1
Flexural Resonance Stage - 1
Flexural Resonance Stage - 1
Flexural Resonance Stage - 1
Flexural Resonance Stage - 1
Flexural Resonance Stage - 1
Flexural Resonance Stage - 1
Consolidation: Isotropic - 2
Consolidation: Isotropic - 2 | Cell pressure |  | [kPa]
Consolidation: Isotropic - 2 | Back pressure |  | [kPa]
Consolidation: Isotropic - 2 | Base PWP |  | [kPa]
Consolidation: Isotropic - 2 | Effective radial pressure |  | [kPa]
Consolidation: Isotropic - 2 | Effective axial pressure |  | [kPa]
Consolidation: Isotropic - 2 | Deviator stress |  | [kPa]
Consolidation: Isotropic - 2 | Volumetric strain |  | [%]
Consolidation: Isotropic - 2 | Axial strain |  | [%]
Consolidation: Isotropic - 2 | Water content |  | [%]
Consolidation: Isotropic - 2 | Bulk density |  | [Mg/m³]
Consolidation: Isotropic - 2 | Dry density |  | [Mg/m³]
Consolidation: Isotropic - 2 | Void ratio |  | [-]
Consolidation: Isotropic - 2 | Degree of saturation |  | [%]
Consolidation: Anisotropic - 2
Consolidation: Anisotropic - 2 | Cell pressure |  | [kPa]
Consolidation: Anisotropic - 2 | Back pressure |  | [kPa]
Consolidation: Anisotropic - 2 | Base PWP |  | [kPa]
Consolidation: Anisotropic - 2 | Effective radial pressure |  | [kPa]
Consolidation: Anisotropic - 2 | Effective axial pressure |  | [kPa]
Consolidation: Anisotropic - 2 | Deviator stress |  | [kPa]
Consolidation: Anisotropic - 2 | Volumetric strain |  | [%]
Consolidation: Anisotropic - 2 | Axial strain |  | [%]
Consolidation: Anisotropic - 2 | Water content |  | [%]
Consolidation: Anisotropic - 2 | Bulk density |  | [Mg/m³]
Consolidation: Anisotropic - 2 | Dry density |  | [Mg/m³]
Consolidation: Anisotropic - 2 | Void ratio |  | [-]
Consolidation: Anisotropic - 2 | Degree of saturation |  | [%]
Svh Bender Element Determinations - Post Consolidation - 2
Svh Bender Element Determinations - Post Consolidation - 2 | Bulk density |  | [Mg/m³]
Svh Bender Element Determinations - Post Consolidation - 2 | Dry density |  | [Mg/m³]
Svh Bender Element Determinations - Post Consolidation - 2 | Void ratio |  | [-]
Svh Bender Element Determinations - Post Consolidation - 2 | Distance |  | [mm]
Svh Bender Element Determinations - Post Consolidation - 2 | Effective radial pressure |  | [kPa]
Svh Bender Element Determinations - Post Consolidation - 2 | Effective axial pressure |  | [kPa]
Svh Bender Element Determinations - Post Consolidation - 2 | Input wave period | Peak-to-peak arrival time | Wavelength ratio | Velocity | Gmax
Svh Bender Element Determinations - Post Consolidation - 2 | [ms] | [ms] | [-] | [m/s] | [MPa]
Svh Bender Element Determinations - Post Consolidation - 2
Svh Bender Element Determinations - Post Consolidation - 2
Svh Bender Element Determinations - Post Consolidation - 2
Svh Bender Element Determinations - Post Consolidation - 2
Svh Bender Element Determinations - Post Consolidation - 2
Svh Bender Element Determinations - Post Consolidation - 2
Svh Bender Element Determinations - Post Consolidation - 2
Svh Bender Element Determinations - Post Consolidation - 2
Svh Bender Element Determinations - Post Consolidation - 2
Svh Bender Element Determinations - Post Consolidation - 2
Svh Bender Element Determinations - Post Consolidation - 2
Svh Bender Element Determinations - Post Consolidation - 2
Svh Bender Element Determinations - Post Consolidation - 2
Svh Bender Element Determinations - Post Consolidation - 2
Svh Bender Element Determinations - Post Consolidation - 2
Svh Bender Element Determinations - Post Consolidation - 2
Svh Bender Element Determinations - Post Consolidation - 2
Svh Bender Element Determinations - Post Consolidation - 2
Svh Bender Element Determinations - Post Consolidation - 2
Svh Bender Element Determinations - Post Consolidation - 2
Svh Bender Element Determinations - Post Consolidation - 2
Svh Bender Element Determinations - Post Consolidation - 2
Svh Bender Element Determinations - Post Consolidation - 2
Svh Bender Element Determinations - Post Consolidation - 2
Svh Bender Element Determinations - Post Consolidation - 2
Svh Bender Element Determinations - Post Consolidation - 2
Svh Bender Element Determinations - Post Consolidation - 2
Svh Bender Element Determinations - Post Consolidation - 2
Svh Bender Element Determinations - Post Consolidation - 2
Svh Bender Element Determinations - Post Consolidation - 2
Pvh Bender Element Determinations - Post Consolidation - 2
Pvh Bender Element Determinations - Post Consolidation - 2 | Bulk density |  | [Mg/m³]
Pvh Bender Element Determinations - Post Consolidation - 2 | Dry density |  | [Mg/m³]
Pvh Bender Element Determinations - Post Consolidation - 2 | Void ratio |  | [-]
Pvh Bender Element Determinations - Post Consolidation - 2 | Distance |  | [mm]
Pvh Bender Element Determinations - Post Consolidation - 2 | Effective radial pressure |  | [kPa]
Pvh Bender Element Determinations - Post Consolidation - 2 | Effective axial pressure |  | [kPa]
Pvh Bender Element Determinations - Post Consolidation - 2 | Input Wave Period | Peak-to-peak arrival time | Wavelength Ratio | Velocity | Mmax
Pvh Bender Element Determinations - Post Consolidation - 2 | [ms] | [ms] | [-] | [m/s] | [MPa]
Pvh Bender Element Determinations - Post Consolidation - 2
Pvh Bender Element Determinations - Post Consolidation - 2
Pvh Bender Element Determinations - Post Consolidation - 2
Pvh Bender Element Determinations - Post Consolidation - 2
Pvh Bender Element Determinations - Post Consolidation - 2
Pvh Bender Element Determinations - Post Consolidation - 2
Pvh Bender Element Determinations - Post Consolidation - 2
Pvh Bender Element Determinations - Post Consolidation - 2
Pvh Bender Element Determinations - Post Consolidation - 2
Pvh Bender Element Determinations - Post Consolidation - 2
Pvh Bender Element Determinations - Post Consolidation - 2
Pvh Bender Element Determinations - Post Consolidation - 2
Pvh Bender Element Determinations - Post Consolidation - 2
Pvh Bender Element Determinations - Post Consolidation - 2
Pvh Bender Element Determinations - Post Consolidation - 2
Pvh Bender Element Determinations - Post Consolidation - 2
Pvh Bender Element Determinations - Post Consolidation - 2
Pvh Bender Element Determinations - Post Consolidation - 2
Pvh Bender Element Determinations - Post Consolidation - 2
Pvh Bender Element Determinations - Post Consolidation - 2
Pvh Bender Element Determinations - Post Consolidation - 2
Pvh Bender Element Determinations - Post Consolidation - 2
Pvh Bender Element Determinations - Post Consolidation - 2
Pvh Bender Element Determinations - Post Consolidation - 2
Pvh Bender Element Determinations - Post Consolidation - 2
Pvh Bender Element Determinations - Post Consolidation - 2
Pvh Bender Element Determinations - Post Consolidation - 2
Pvh Bender Element Determinations - Post Consolidation - 2
Pvh Bender Element Determinations - Post Consolidation - 2
Pvh Bender Element Determinations - Post Consolidation - 2
Torsional Resonance Stage - 2
Torsional Resonance Stage - 2 | Average shear strain, g | Shear modulus, G | G/Gmax | Damping ratio, D
Torsional Resonance Stage - 2 | [%] | [MPa] | [-] | [%]
Torsional Resonance Stage - 2
Torsional Resonance Stage - 2
Torsional Resonance Stage - 2
Torsional Resonance Stage - 2
Torsional Resonance Stage - 2
Torsional Resonance Stage - 2
Torsional Resonance Stage - 2
Torsional Resonance Stage - 2
Torsional Resonance Stage - 2
Torsional Resonance Stage - 2
Torsional Resonance Stage - 2
Torsional Resonance Stage - 2
Torsional Resonance Stage - 2
Torsional Resonance Stage - 2
Torsional Resonance Stage - 2
Torsional Resonance Stage - 2
Torsional Resonance Stage - 2
Torsional Resonance Stage - 2
Torsional Resonance Stage - 2
Torsional Resonance Stage - 2
Torsional Resonance Stage - 2
Torsional Resonance Stage - 2
Torsional Resonance Stage - 2
Torsional Resonance Stage - 2
Torsional Resonance Stage - 2
Torsional Resonance Stage - 2
Torsional Resonance Stage - 2
Torsional Resonance Stage - 2
Torsional Resonance Stage - 2
Torsional Resonance Stage - 2
Flexural Resonance Stage - 2
Flexural Resonance Stage - 2 | Average flexural strain, e | Young's modulus, E | E/Emax | Damping ratio, D
Flexural Resonance Stage - 2 | [%] | [MPa] | [-] | [%]
Flexural Resonance Stage - 2
Flexural Resonance Stage - 2
Flexural Resonance Stage - 2
Flexural Resonance Stage - 2
Flexural Resonance Stage - 2
Flexural Resonance Stage - 2
Flexural Resonance Stage - 2
Flexural Resonance Stage - 2
Flexural Resonance Stage - 2
Flexural Resonance Stage - 2
Flexural Resonance Stage - 2
Flexural Resonance Stage - 2
Flexural Resonance Stage - 2
Flexural Resonance Stage - 2
Flexural Resonance Stage - 2
Flexural Resonance Stage - 2
Flexural Resonance Stage - 2
Flexural Resonance Stage - 2
Flexural Resonance Stage - 2
Flexural Resonance Stage - 2
Flexural Resonance Stage - 2
Flexural Resonance Stage - 2
Flexural Resonance Stage - 2
Flexural Resonance Stage - 2
Flexural Resonance Stage - 2
Flexural Resonance Stage - 2
Flexural Resonance Stage - 2
Flexural Resonance Stage - 2
Flexural Resonance Stage - 2
Flexural Resonance Stage - 2
Consolidation: Isotropic - 3
Consolidation: Isotropic - 3 | Cell pressure |  | [kPa]
Consolidation: Isotropic - 3 | Back pressure |  | [kPa]
Consolidation: Isotropic - 3 | Base PWP |  | [kPa]
Consolidation: Isotropic - 3 | Effective radial pressure |  | [kPa]
Consolidation: Isotropic - 3 | Effective axial pressure |  | [kPa]
Consolidation: Isotropic - 3 | Deviator stress |  | [kPa]
Consolidation: Isotropic - 3 | Volumetric strain |  | [%]
Consolidation: Isotropic - 3 | Axial strain |  | [%]
Consolidation: Isotropic - 3 | Water content |  | [%]
Consolidation: Isotropic - 3 | Bulk density |  | [Mg/m³]
Consolidation: Isotropic - 3 | Dry density |  | [Mg/m³]
Consolidation: Isotropic - 3 | Void ratio |  | [-]
Consolidation: Isotropic - 3 | Degree of saturation |  | [%]
Consolidation: Anisotropic - 3
Consolidation: Anisotropic - 3 | Cell pressure |  | [kPa]
Consolidation: Anisotropic - 3 | Back pressure |  | [kPa]
Consolidation: Anisotropic - 3 | Base PWP |  | [kPa]
Consolidation: Anisotropic - 3 | Effective radial pressure |  | [kPa]
Consolidation: Anisotropic - 3 | Effective axial pressure |  | [kPa]
Consolidation: Anisotropic - 3 | Deviator stress |  | [kPa]
Consolidation: Anisotropic - 3 | Volumetric strain |  | [%]
Consolidation: Anisotropic - 3 | Axial strain |  | [%]
Consolidation: Anisotropic - 3 | Water content |  | [%]
Consolidation: Anisotropic - 3 | Bulk density |  | [Mg/m³]
Consolidation: Anisotropic - 3 | Dry density |  | [Mg/m³]
Consolidation: Anisotropic - 3 | Void ratio |  | [-]
Consolidation: Anisotropic - 3 | Degree of saturation |  | [%]
Svh Bender Element Determinations - Post Consolidation - 3
Svh Bender Element Determinations - Post Consolidation - 3 | Bulk density |  | [Mg/m³]
Svh Bender Element Determinations - Post Consolidation - 3 | Dry density |  | [Mg/m³]
Svh Bender Element Determinations - Post Consolidation - 3 | Void ratio |  | [-]
Svh Bender Element Determinations - Post Consolidation - 3 | Distance |  | [mm]
Svh Bender Element Determinations - Post Consolidation - 3 | Effective radial pressure |  | [kPa]
Svh Bender Element Determinations - Post Consolidation - 3 | Effective axial pressure |  | [kPa]
Svh Bender Element Determinations - Post Consolidation - 3 | Input wave period | Peak-to-peak arrival time | Wavelength ratio | Velocity | Gmax
Svh Bender Element Determinations - Post Consolidation - 3 | [ms] | [ms] | [-] | [m/s] | [MPa]
Svh Bender Element Determinations - Post Consolidation - 3
Svh Bender Element Determinations - Post Consolidation - 3
Svh Bender Element Determinations - Post Consolidation - 3
Svh Bender Element Determinations - Post Consolidation - 3
Svh Bender Element Determinations - Post Consolidation - 3
Svh Bender Element Determinations - Post Consolidation - 3
Svh Bender Element Determinations - Post Consolidation - 3
Svh Bender Element Determinations - Post Consolidation - 3
Svh Bender Element Determinations - Post Consolidation - 3
Svh Bender Element Determinations - Post Consolidation - 3
Svh Bender Element Determinations - Post Consolidation - 3
Svh Bender Element Determinations - Post Consolidation - 3
Svh Bender Element Determinations - Post Consolidation - 3
Svh Bender Element Determinations - Post Consolidation - 3
Svh Bender Element Determinations - Post Consolidation - 3
Svh Bender Element Determinations - Post Consolidation - 3
Svh Bender Element Determinations - Post Consolidation - 3
Svh Bender Element Determinations - Post Consolidation - 3
Svh Bender Element Determinations - Post Consolidation - 3
Svh Bender Element Determinations - Post Consolidation - 3
Svh Bender Element Determinations - Post Consolidation - 3
Svh Bender Element Determinations - Post Consolidation - 3
Svh Bender Element Determinations - Post Consolidation - 3
Svh Bender Element Determinations - Post Consolidation - 3
Svh Bender Element Determinations - Post Consolidation - 3
Svh Bender Element Determinations - Post Consolidation - 3
Svh Bender Element Determinations - Post Consolidation - 3
Svh Bender Element Determinations - Post Consolidation - 3
Svh Bender Element Determinations - Post Consolidation - 3
Svh Bender Element Determinations - Post Consolidation - 3
Pvh Bender Element Determinations - Post Consolidation - 3
Pvh Bender Element Determinations - Post Consolidation - 3 | Bulk density |  | [Mg/m³]
Pvh Bender Element Determinations - Post Consolidation - 3 | Dry density |  | [Mg/m³]
Pvh Bender Element Determinations - Post Consolidation - 3 | Void ratio |  | [-]
Pvh Bender Element Determinations - Post Consolidation - 3 | Distance |  | [mm]
Pvh Bender Element Determinations - Post Consolidation - 3 | Effective radial pressure |  | [kPa]
Pvh Bender Element Determinations - Post Consolidation - 3 | Effective axial pressure |  | [kPa]
Pvh Bender Element Determinations - Post Consolidation - 3 | Input Wave Period | Peak-to-peak arrival time | Wavelength Ratio | Velocity | Mmax
Pvh Bender Element Determinations - Post Consolidation - 3 | [ms] | [ms] | [-] | [m/s] | [MPa]
Pvh Bender Element Determinations - Post Consolidation - 3
Pvh Bender Element Determinations - Post Consolidation - 3
Pvh Bender Element Determinations - Post Consolidation - 3
Pvh Bender Element Determinations - Post Consolidation - 3
Pvh Bender Element Determinations - Post Consolidation - 3
Pvh Bender Element Determinations - Post Consolidation - 3
Pvh Bender Element Determinations - Post Consolidation - 3
Pvh Bender Element Determinations - Post Consolidation - 3
Pvh Bender Element Determinations - Post Consolidation - 3
Pvh Bender Element Determinations - Post Consolidation - 3
Pvh Bender Element Determinations - Post Consolidation - 3
Pvh Bender Element Determinations - Post Consolidation - 3
Pvh Bender Element Determinations - Post Consolidation - 3
Pvh Bender Element Determinations - Post Consolidation - 3
Pvh Bender Element Determinations - Post Consolidation - 3
Pvh Bender Element Determinations - Post Consolidation - 3
Pvh Bender Element Determinations - Post Consolidation - 3
Pvh Bender Element Determinations - Post Consolidation - 3
Pvh Bender Element Determinations - Post Consolidation - 3
Pvh Bender Element Determinations - Post Consolidation - 3
Pvh Bender Element Determinations - Post Consolidation - 3
Pvh Bender Element Determinations - Post Consolidation - 3
Pvh Bender Element Determinations - Post Consolidation - 3
Pvh Bender Element Determinations - Post Consolidation - 3
Pvh Bender Element Determinations - Post Consolidation - 3
Pvh Bender Element Determinations - Post Consolidation - 3
Pvh Bender Element Determinations - Post Consolidation - 3
Pvh Bender Element Determinations - Post Consolidation - 3
Pvh Bender Element Determinations - Post Consolidation - 3
Pvh Bender Element Determinations - Post Consolidation - 3
Torsional Resonance Stage - 3
Torsional Resonance Stage - 3 | Average shear strain, g | Shear modulus, G | G/Gmax | Damping ratio, D
Torsional Resonance Stage - 3 | [%] | [MPa] | [-] | [%]
Torsional Resonance Stage - 3
Torsional Resonance Stage - 3
Torsional Resonance Stage - 3
Torsional Resonance Stage - 3
Torsional Resonance Stage - 3
Torsional Resonance Stage - 3
Torsional Resonance Stage - 3
Torsional Resonance Stage - 3
Torsional Resonance Stage - 3
Torsional Resonance Stage - 3
Torsional Resonance Stage - 3
Torsional Resonance Stage - 3
Torsional Resonance Stage - 3
Torsional Resonance Stage - 3
Torsional Resonance Stage - 3
Torsional Resonance Stage - 3
Torsional Resonance Stage - 3
Torsional Resonance Stage - 3
Torsional Resonance Stage - 3
Torsional Resonance Stage - 3
Torsional Resonance Stage - 3
Torsional Resonance Stage - 3
Torsional Resonance Stage - 3
Torsional Resonance Stage - 3
Torsional Resonance Stage - 3
Torsional Resonance Stage - 3
Torsional Resonance Stage - 3
Torsional Resonance Stage - 3
Torsional Resonance Stage - 3
Torsional Resonance Stage - 3
Flexural Resonance Stage - 3
Flexural Resonance Stage - 3 | Average flexural strain, e | Young's modulus, E | E/Emax | Damping ratio, D
Flexural Resonance Stage - 3 | [%] | [MPa] | [-] | [%]
Flexural Resonance Stage - 3
Flexural Resonance Stage - 3
Flexural Resonance Stage - 3
Flexural Resonance Stage - 3
Flexural Resonance Stage - 3
Flexural Resonance Stage - 3
Flexural Resonance Stage - 3
Flexural Resonance Stage - 3
Flexural Resonance Stage - 3
Flexural Resonance Stage - 3
Flexural Resonance Stage - 3
Flexural Resonance Stage - 3
Flexural Resonance Stage - 3
Flexural Resonance Stage - 3
Flexural Resonance Stage - 3
Flexural Resonance Stage - 3
Flexural Resonance Stage - 3
Flexural Resonance Stage - 3
Flexural Resonance Stage - 3
Flexural Resonance Stage - 3
Flexural Resonance Stage - 3
Flexural Resonance Stage - 3
Flexural Resonance Stage - 3
Flexural Resonance Stage - 3
Flexural Resonance Stage - 3
Flexural Resonance Stage - 3
Flexural Resonance Stage - 3
Flexural Resonance Stage - 3
Flexural Resonance Stage - 3
Flexural Resonance Stage - 3
Final specimen conditions
Final specimen conditions | Water content | 21.1114 | [%]
Final specimen conditions | Bulk density | 2.0581 | [Mg/m³]
Final specimen conditions | Dry density | 1.6993 | [Mg/m³]

## SATURATION
Saturation
D | H | F
Time | Pore-water Pressure | Cell pressure | Back pressure
[hours] | [kPa] | [kPa] | [kPa]
0 | -5.4474 | 100.4763 | 45
0.0030556 | 34.6819 | 102.6128 | 38
0.011111 | 44.7294 | 108.5949 | 45
0.025 | 57.3795 | 119.5216 | 58
0.044722 | 75.6586 | 133.5004 | 76
0.07 | 98.8404 | 152.4846 | 99
0.10028 | 126.5012 | 176.4134 | 127
0.13611 | 159.4884 | 202.4176 | 160
0.17806 | 197.5598 | 233.9766 | 198
0.22528 | 240.2313 | 269.5035 | 241
0.27778 | 287.987 | 308.6929 | 289
0.33639 | 339.3743 | 350.9955 | 340
0.40028 | 339.4348 | 349.9578 | 340
0.46944 | 339.5559 | 349.8357 | 340
0.54472 | 339.919 | 349.7747 | 340
0.54722 | 340.1611 | 349.3473 | 340
0.54778 | 340.2217 | 349.7747 | 340
0.55056 | 383.3168 | 395.6788 | 390
0.55917 | 387.9774 | 399.7686 | 390
0.57306 | 388.0984 | 400.8674 | 390
0.59278 | 386.8879 | 400.1959 | 390
0.61722 | 386.5248 | 399.8297 | 390
0.64833 | 386.5853 | 399.2192 | 390
0.68417 | 386.8879 | 399.8907 | 390
0.72583 | 386.3432 | 399.8297 | 390
0.77333 | 386.3432 | 400.5621 | 390
0.82306 | 385.8589 | 399.6465 | 390
0.82361 | 385.7379 | 399.9517 | 388
0.82639 | 389.6116 | 399.6465 | 390
0.835 | 389.7932 | 400.4401 | 390
0.84889 | 390.1564 | 400.1349 | 390
0.86861 | 389.7932 | 399.7686 | 390
0.89306 | 389.309 | 400.4401 | 390
0.92389 | 389.7327 | 399.7076 | 390
0.95972 | 389.3695 | 400.0128 | 390
1.0014 | 389.7932 | 400.0128 | 390
1.0486 | 389.0669 | 400.1349 | 390
1.1017 | 389.4301 | 400.0738 | 390
1.1597 | 389.3695 | 400.2569 | 390
1.2236 | 389.7932 | 399.8907 | 390
1.2931 | 389.3695 | 400.0128 | 390
1.3681 | 389.9143 | 400.1349 | 390
1.4489 | 389.9748 | 400.379 | 390
1.5347 | 389.5511 | 400.0128 | 390
1.6269 | 390.1564 | 399.7686 | 390
1.7239 | 389.9143 | 400.1349 | 390
1.8267 | 389.4906 | 400.379 | 390
1.935 | 389.8538 | 400.0128 | 390
2.0486 | 389.0669 | 400.5011 | 390
2.1689 | 389.8538 | 399.8907 | 390
2.2931 | 389.7932 | 399.7076 | 390
2.4236 | 389.9143 | 400.0738 | 390
2.5603 | 389.2485 | 400.379 | 390
2.6172 | 389.4301 | 400.1349 | 390
2.6178 | 389.5511 | 399.9517 | 390
2.6211 | 436.7621 | 449.8847 | 440
2.6289 | 437.9726 | 450.0067 | 440
2.6433 | 438.2148 | 450.0067 | 440
2.6625 | 437.7305 | 450.0067 | 440
2.6872 | 438.1542 | 449.9457 | 440
2.7183 | 437.7305 | 449.9457 | 440
2.7542 | 437.67 | 450.0678 | 440
2.7956 | 437.4884 | 449.9457 | 440
2.8431 | 437.67 | 450.0067 | 440
2.8761 | 437.6095 | 450.0067 | 440
2.8767 | 437.7305 | 450.1899 | 440
2.88 | 438.6384 | 450.312 | 440
2.8878 | 439.2437 | 449.9457 | 440
2.9017 | 439.0621 | 449.7626 | 440
2.9219 | 439.0621 | 450.0067 | 440
2.9461 | 439.1832 | 450.2509 | 440
2.9769 | 439.4253 | 450.2509 | 440
3.0128 | 439.1832 | 449.9457 | 440
3.055 | 439.4253 | 450.1899 | 440
3.1019 | 439.5464 | 450.1288 | 440
3.1547 | 439.2437 | 450.0678 | 440
3.2128 | 439.4858 | 450.0067 | 440
3.2769 | 439.0621 | 449.7626 | 440
3.3469 | 439.4858 | 450.0678 | 440
3.4211 | 439.9095 | 450.1288 | 440
3.5019 | 439.7279 | 450.0067 | 440
3.5881 | 440.0305 | 450.1288 | 440
3.6794 | 439.4858 | 449.6405 | 440
3.7767 | 439.3042 | 450.2509 | 440
3.8794 | 439.0621 | 450.434 | 440
3.9881 | 439.4858 | 449.6405 | 440
4.1017 | 439.6069 | 450.0678 | 440
4.2211 | 439.4858 | 449.8847 | 440
4.3464 | 439.6069 | 449.8236 | 440
4.4767 | 440.2121 | 449.9457 | 440
4.6131 | 439.6069 | 450.2509 | 440
4.7547 | 440.0911 | 450.0067 | 440
4.7647 | 440.0305 | 450.0678 | 440
4.7656 | 440.1516 | 449.9457 | 440
4.7683 | 486.6363 | 499.3292 | 490
4.7769 | 488.3915 | 499.6955 | 490
4.7908 | 488.6336 | 500.0617 | 490
4.81 | 488.0889 | 499.9397 | 490
4.835 | 488.0889 | 499.8176 | 490
4.8658 | 488.0284 | 499.6955 | 490
4.9017 | 488.2705 | 500.1228 | 490
4.9439 | 488.1494 | 499.8176 | 490
4.9839 | 487.7863 | 499.6955 | 490

## SVH BE - POST-SAT
SVH Bender Element Determinations - Post-Saturation
Time | Input wave period - source signal | Input wave period - received signal | Input wave period - source signal | Input wave period - received signal | Input wave period - source signal | Input wave period - received signal | Input wave period - source signal | Input wave period - received signal | Input wave period - source signal | Input wave period - received signal | Input wave period - source signal | Input wave period - received signal | Input wave period - source signal | Input wave period - received signal | Input wave period - source signal | Input wave period - received signal | Input wave period - source signal | Input wave period - received signal | Input wave period - source signal | Input wave period - received signal | Frequency | Gmax
[ms] | [ms] | [ms] | [ms] | [ms] | [ms] | [ms] | [ms] | [ms] | [ms] | [ms] | [ms] | [ms] | [ms] | [ms] | [ms] | [ms] | [ms] | [ms] | [ms] | [ms] | [Hz] | [MPa]

## PVH BE - POST-SAT
PVH Bender Element Determinations - Post-Saturation
Time | Input wave period - source signal | Input wave period - received signal | Input wave period - source signal | Input wave period - received signal | Input wave period - source signal | Input wave period - received signal | Input wave period - source signal | Input wave period - received signal | Input wave period - source signal | Input wave period - received signal | Input wave period - source signal | Input wave period - received signal | Input wave period - source signal | Input wave period - received signal | Input wave period - source signal | Input wave period - received signal | Input wave period - source signal | Input wave period - received signal | Input wave period - source signal | Input wave period - received signal | Frequency | Mmax
[ms] | [ms] | [ms] | [ms] | [ms] | [ms] | [ms] | [ms] | [ms] | [ms] | [ms] | [ms] | [ms] | [ms] | [ms] | [ms] | [ms] | [ms] | [ms] | [ms] | [ms] | [Hz] | [MPa]

## CONSOLIDATION - 1
Consolidation: Isotropic - 1 |  |  |  | Consolidation: Ansotropic - 1
Root time | Volumetric strain | External axial strain | Effective axial stress | Root time | Volumetric strain | External axial strain | Effective axial stress | s' | t | p' | q
[minutes0.5] | [%] | [%] | [kPa] | [minutes0.5] | [%] | [%] | [kPa] | [kPa] | [kPa] | [kPa] | [kPa]
|  |  |  | 0 | 0 | 0 | 13.3629 | 13.3629 | 0 | 13.3629 | 0
|  |  |  | 0.42817 | -0.0034496 | -0.007 | 13.5641 | 13.3142 | 0.24985 | 13.231 | 0.4997
|  |  |  | 0.8165 | 0.0014784 | 0.002 | 13.9328 | 13.4378 | 0.49498 | 13.2728 | 0.98996
|  |  |  | 1.2247 | 0.011827 | 0.01 | 17.6814 | 16.4409 | 1.2405 | 16.0274 | 2.481
|  |  |  | 1.6381 | 0.022669 | 0.019 | 20.2825 | 17.8038 | 2.4787 | 16.9776 | 4.9574
|  |  |  | 2.0412 | 0.037946 | 0.031 | 25.1485 | 21.1806 | 3.9679 | 19.858 | 7.9358
|  |  |  | 2.4529 | 0.053715 | 0.047 | 30.5179 | 24.5686 | 5.9493 | 22.5855 | 11.8986
|  |  |  | 2.8636 | 0.074413 | 0.066 | 37.2415 | 29.0597 | 8.1818 | 26.3324 | 16.3636
|  |  |  | 3.2685 | 0.097081 | 0.088 | 44.7032 | 34.043 | 10.6603 | 30.4895 | 21.3205
|  |  |  | 3.6742 | 0.1232 | 0.12 | 52.9035 | 39.5181 | 13.3854 | 35.0563 | 26.7708
|  |  |  | 4.0845 | 0.1508 | 0.151 | 63.4309 | 46.8249 | 16.606 | 41.2896 | 33.212
|  |  |  | 4.4926 | 0.17839 | 0.1829 | 73.8471 | 53.7722 | 20.0749 | 47.0806 | 40.1498
|  |  |  | 4.9041 | 0.20698 | 0.2169 | 85.7376 | 61.9457 | 23.7918 | 54.0151 | 47.5837
|  |  |  | 5.3119 | 0.23211 | 0.2519 | 97.6453 | 69.6406 | 28.0046 | 60.3058 | 56.0093
|  |  |  | 5.7155 | 0.26217 | 0.2869 | 112.0621 | 79.3513 | 32.7109 | 68.4476 | 65.4217
|  |  |  | 6.1237 | 0.29026 | 0.3219 | 126.6052 | 89.1868 | 37.4183 | 76.7141 | 74.8367
|  |  |  | 6.532 | 0.31736 | 0.3549 | 141.8227 | 99.4505 | 42.3722 | 85.3264 | 84.7444
|  |  |  | 6.9402 | 0.34348 | 0.3909 | 158.7133 | 110.644 | 48.0694 | 94.6208 | 96.1387
|  |  |  | 7.3485 | 0.37157 | 0.4279 | 176.2651 | 122.5017 | 53.7633 | 104.5806 | 107.5267
|  |  |  | 7.7567 | 0.39818 | 0.4629 | 195.2406 | 135.2863 | 59.9543 | 115.3015 | 119.9086
|  |  |  | 8.165 | 0.40065 | 0.4729 | 195.535 | 135.5867 | 59.9484 | 115.6039 | 119.8967
|  |  |  | 8.5742 | 0.40163 | 0.4759 | 195.2835 | 135.3367 | 59.9467 | 115.3545 | 119.8935
|  |  |  | 8.6362 | 0.40163 | 0.4779 | 195.0247 | 135.0795 | 59.9453 | 115.0977 | 119.8905

## SVH BE - POST-CONSOL - 1
SVH Bender Element Determinations - Post-Consolidation - 1
Time | Input wave period - source signal | Input wave period - received signal | Input wave period - source signal | Input wave period - received signal | Input wave period - source signal | Input wave period - received signal | Input wave period - source signal | Input wave period - received signal | Input wave period - source signal | Input wave period - received signal | Input wave period - source signal | Input wave period - received signal | Input wave period - source signal | Input wave period - received signal | Input wave period - source signal | Input wave period - received signal | Input wave period - source signal | Input wave period - received signal | Input wave period - source signal | Input wave period - received signal | Frequency | Gmax
[ms] | [ms] | [ms] | [ms] | [ms] | [ms] | [ms] | [ms] | [ms] | [ms] | [ms] | [ms] | [ms] | [ms] | [ms] | [ms] | [ms] | [ms] | [ms] | [ms] | [ms] | [Hz] | [MPa]

## PVH BE - POST-CONSOL - 1
PVH Bender Element Determinations - Post-Consolidation - 1
Time | Input wave period - source signal | Input wave period - received signal | Input wave period - source signal | Input wave period - received signal | Input wave period - source signal | Input wave period - received signal | Input wave period - source signal | Input wave period - received signal | Input wave period - source signal | Input wave period - received signal | Input wave period - source signal | Input wave period - received signal | Input wave period - source signal | Input wave period - received signal | Input wave period - source signal | Input wave period - received signal | Input wave period - source signal | Input wave period - received signal | Input wave period - source signal | Input wave period - received signal | Frequency | Mmax
[ms] | [ms] | [ms] | [ms] | [ms] | [ms] | [ms] | [ms] | [ms] | [ms] | [ms] | [ms] | [ms] | [ms] | [ms] | [ms] | [ms] | [ms] | [ms] | [ms] | [ms] | [Hz] | [MPa]

## TORSIONAL RES - 1
Torsional Resonance Stage - 1
Average shear strain, g | Shear Modulus, G | Excess Pore-water Pressure | Volumetric Strain | External Axial Strain | Normalised Shear Modulus G/Gmax | Damping ratio, D
[%] | [MPa] | [kPa] | [%] | [%] | [-] | [%]
7.8316e-05 | 102.7363 |  | 0.40162 | 0.48157 | 0.9983 | 0.35338
0.00011651 | 102.7363 |  | 0.40064 | 0.48157 | 0.9983 | 0.38371
0.00015412 | 102.9114 |  | 0.40162 | 0.48058 | 1 | 0.49925
0.00029979 | 102.8238 |  | 0.40014 | 0.48256 | 0.99915 | 0.57646
0.00044303 | 102.7363 |  | 0.39965 | 0.48553 | 0.9983 | 0.59428
0.00072653 | 102.4738 |  | 0.39916 | 0.48256 | 0.99575 | 0.61247
0.0010641 | 101.8627 |  | 0.39916 | 0.48553 | 0.98981 | 0.66935
0.0014086 | 100.9926 |  | 0.39768 | 0.48652 | 0.98136 | 0.68416
0.0026327 | 98.7467 |  | 0.39817 | 0.48454 | 0.95953 | 0.7383
0.0038579 | 96.2695 |  | 0.39817 | 0.48751 | 0.93546 | 0.78808
0.0059515 | 92.9843 |  | 0.39867 | 0.49048 | 0.90354 | 0.91968
0.0083368 | 88.8501 |  | 0.40704 | 0.50236 | 0.86337 | 1.0513
0.010725 | 84.3234 |  | 0.42084 | 0.528 | 0.81938 | 1.2127
0.014566 | 79.6727 |  | 0.44597 | 0.57053 | 0.77419 | 1.4316
0.018346 | 75.6745 |  | 0.49032 | 0.62586 | 0.73534 | 1.5456

## FLEXURAL RES - 1
Flexural Resonance Stage - 1
Average flexural strain, e | Young's modulus, E | Excess Pore-water Pressure | Volumetric Strain | External Axial Strain | Normalised Young's modulus E/Emax | Damping ratio, D
[%] | [MPa] | [kPa] | [%] | [%] | [-] | [%]

## CONSOLIDATION - 2
Consolidation: Isotropic - 2 |  |  |  | Consolidation: Ansotropic - 2
Root time | Volumetric strain | External axial strain | Effective axial stress | Root time | Volumetric strain | External axial strain | Effective axial stress | s' | t | p' | q
[minutes0.5] | [%] | [%] | [kPa] | [minutes0.5] | [%] | [%] | [kPa] | [kPa] | [kPa] | [kPa] | [kPa]

## SVH BE - POST-CONSOL - 2
SVH Bender Element Determinations - Post-Consolidation - 2
Time | Input wave period - source signal | Input wave period - received signal | Input wave period - source signal | Input wave period - received signal | Input wave period - source signal | Input wave period - received signal | Input wave period - source signal | Input wave period - received signal | Input wave period - source signal | Input wave period - received signal | Input wave period - source signal | Input wave period - received signal | Input wave period - source signal | Input wave period - received signal | Input wave period - source signal | Input wave period - received signal | Input wave period - source signal | Input wave period - received signal | Input wave period - source signal | Input wave period - received signal | Frequency | Gmax
[ms] | [ms] | [ms] | [ms] | [ms] | [ms] | [ms] | [ms] | [ms] | [ms] | [ms] | [ms] | [ms] | [ms] | [ms] | [ms] | [ms] | [ms] | [ms] | [ms] | [ms] | [Hz] | [MPa]
1

## PVH BE - POST-CONSOL - 2
PVH Bender Element Determinations - Post-Consolidation - 2
Time | Input wave period - source signal | Input wave period - received signal | Input wave period - source signal | Input wave period - received signal | Input wave period - source signal | Input wave period - received signal | Input wave period - source signal | Input wave period - received signal | Input wave period - source signal | Input wave period - received signal | Input wave period - source signal | Input wave period - received signal | Input wave period - source signal | Input wave period - received signal | Input wave period - source signal | Input wave period - received signal | Input wave period - source signal | Input wave period - received signal | Input wave period - source signal | Input wave period - received signal | Frequency | Mmax
[ms] | [ms] | [ms] | [ms] | [ms] | [ms] | [ms] | [ms] | [ms] | [ms] | [ms] | [ms] | [ms] | [ms] | [ms] | [ms] | [ms] | [ms] | [ms] | [ms] | [ms] | [Hz] | [MPa]

## TORSIONAL RES - 2
Torsional Resonance Stage - 2
Average shear strain, g | Shear Modulus, G | Excess Pore-water Pressure | Volumetric Strain | External Axial Strain | Normalised Shear Modulus G/Gmax | Damping ratio, D
[%] | [MPa] | [kPa] | [%] | [%] | [-] | [%]

## FLEXURAL RES - 2
Flexural Resonance Stage - 2
Average flexural strain, e | Young's modulus, E | Excess Pore-water Pressure | Volumetric Strain | External Axial Strain | Normalised Young's modulus E/Emax | Damping ratio, D
[%] | [MPa] | [kPa] | [%] | [%] | [-] | [%]

## CONSOLIDATION - 3
Consolidation: Isotropic - 3 |  |  |  | Consolidation: Ansotropic - 3
Root time | Volumetric strain | External axial strain | Effective axial stress | Root time | Volumetric strain | External axial strain | Effective axial stress | s' | t | p' | q
[minutes0.5] | [%] | [%] | [kPa] | [minutes0.5] | [%] | [%] | [kPa] | [kPa] | [kPa] | [kPa] | [kPa]

## SVH BE - POST-CONSOL - 3
SVH Bender Element Determinations - Post-Consolidation - 3
Time | Input wave period - source signal | Input wave period - received signal | Input wave period - source signal | Input wave period - received signal | Input wave period - source signal | Input wave period - received signal | Input wave period - source signal | Input wave period - received signal | Input wave period - source signal | Input wave period - received signal | Input wave period - source signal | Input wave period - received signal | Input wave period - source signal | Input wave period - received signal | Input wave period - source signal | Input wave period - received signal | Input wave period - source signal | Input wave period - received signal | Input wave period - source signal | Input wave period - received signal | Frequency | Gmax
[ms] | [ms] | [ms] | [ms] | [ms] | [ms] | [ms] | [ms] | [ms] | [ms] | [ms] | [ms] | [ms] | [ms] | [ms] | [ms] | [ms] | [ms] | [ms] | [ms] | [ms] | [Hz] | [MPa]

## PVH BE - POST-CONSOL - 3
PVH Bender Element Determinations - Post-Consolidation - 3
Time | Input wave period - source signal | Input wave period - received signal | Input wave period - source signal | Input wave period - received signal | Input wave period - source signal | Input wave period - received signal | Input wave period - source signal | Input wave period - received signal | Input wave period - source signal | Input wave period - received signal | Input wave period - source signal | Input wave period - received signal | Input wave period - source signal | Input wave period - received signal | Input wave period - source signal | Input wave period - received signal | Input wave period - source signal | Input wave period - received signal | Input wave period - source signal | Input wave period - received signal | Frequency | Mmax
[ms] | [ms] | [ms] | [ms] | [ms] | [ms] | [ms] | [ms] | [ms] | [ms] | [ms] | [ms] | [ms] | [ms] | [ms] | [ms] | [ms] | [ms] | [ms] | [ms] | [ms] | [Hz] | [MPa]

## TORSIONAL RES - 3
Torsional Resonance Stage - 3
Average shear strain, g | Shear Modulus, G | Excess Pore-water Pressure | Volumetric Strain | External Axial Strain | Normalised Shear Modulus G/Gmax | Damping ratio, D
[%] | [MPa] | [kPa] | [%] | [%] | [-] | [%]

## FLEXURAL RES - 3
Flexural Resonance Stage - 3
Average flexural strain, e | Young's modulus, E | Excess Pore-water Pressure | Volumetric Strain | External Axial Strain | Normalised Young's modulus E/Emax | Damping ratio, D
[%] | [MPa] | [kPa] | [%] | [%] | [-] | [%]