## General
ID | Test Identification
Test Identification | Borehole | NWZ-BH-5001
Test Identification | Sample | 28-1
Test Identification | Depth | 24.5 | [m]
Specimen Visual Description
Specimen Visual Description | Light brown fine to medium SAND
Initial Specimen Conditions
Initial Specimen Conditions | Test start date | 13/03/2024
Initial Specimen Conditions | Mould outer / inner diameter | 100 / 69.95 | [mm]
Initial Specimen Conditions | Weight of soil | 34.34 | [g]
Initial Specimen Conditions | Water content | 4.899 | [%]
Initial Specimen Conditions | Bulk density | 1.6633 | [Mg/m3]
Initial Specimen Conditions | Dry density | 1.5856 | [Mg/m3]
Initial Specimen Conditions | Material retained on 425 mm sieve | 0 | [%]
Test Conditions
Test Conditions | Interface type | Soil - Steel
Test Conditions | Initial interface roughness | 8.262 | [µm]
Test Conditions | Final interface roughness | 6.205 | [µm]
Consolidation - Before Fast Shear
Consolidation - Before Fast Shear | Consolidation pressure | 94.2594 | [kPa]
Consolidation - Before Fast Shear | Vertical displacement | 0.089 | [mm]
Consolidation - Before Fast Shear | Vertical strain | 1.78 | [%]
Fast Shear - Stage 1
Fast Shear - Stage 1 | Normal Stress | 94.2594 | [kPa]
Fast Shear - Stage 1 | Vertical displacement | 0.499 | [mm]
Fast Shear - Stage 1 | Vertical strain | 9.98 | [%]
Fast Shear - Stage 1 | Horizontal displacement | 66.6403 | [mm]
Fast Shear - Stage 1 | Rate of horizontal displacement | 500 | [mm/min]
At peak stress
Fast Shear - Stage 1 - At peak stress | Shear stress | 55.633 | [kPa]
Fast Shear - Stage 1 - At peak stress | Horizontal displacement | 58.3103 | [mm]
Fast Shear - Stage 2
Fast Shear - Stage 2 | Normal Stress |  | [kPa]
Fast Shear - Stage 2 | Vertical displacement |  | [mm]
Fast Shear - Stage 2 | Vertical strain |  | [%]
Fast Shear - Stage 2 | Horizontal displacement |  | [mm]
Fast Shear - Stage 2 | Rate of horizontal displacement |  | [mm/min]
At peak stress
Fast Shear - Stage 2 - At peak stress | Shear stress |  | [kPa]
Fast Shear - Stage 2 - At peak stress | Horizontal displacement |  | [mm]
Fast Shear - Stage 3
Fast Shear - Stage 3 | Normal Stress |  | [kPa]
Fast Shear - Stage 3 | Vertical displacement |  | [mm]
Fast Shear - Stage 3 | Vertical strain |  | [%]
Fast Shear - Stage 3 | Horizontal displacement |  | [mm]
Fast Shear - Stage 3 | Rate of horizontal displacement |  | [mm/min]
At peak stress
Fast Shear - Stage 3 - At peak stress | Shear stress |  | [kPa]
Fast Shear - Stage 3 - At peak stress | Horizontal displacement |  | [mm]
Fast Shear - Stage 4
Fast Shear - Stage 4 | Normal Stress |  | [kPa]
Fast Shear - Stage 4 | Vertical displacement |  | [mm]
Fast Shear - Stage 4 | Vertical strain |  | [%]
Fast Shear - Stage 4 | Horizontal displacement |  | [mm]
Fast Shear - Stage 4 | Rate of horizontal displacement |  | [mm/min]
At peak stress
Fast Shear - Stage 4 - At peak stress | Shear stress |  | [kPa]
Fast Shear - Stage 4 - At peak stress | Horizontal displacement |  | [mm]
Fast Shear - Stage 5
Fast Shear - Stage 5 | Normal Stress |  | [kPa]
Fast Shear - Stage 5 | Vertical displacement |  | [mm]
Fast Shear - Stage 5 | Vertical strain |  | [%]
Fast Shear - Stage 5 | Horizontal displacement |  | [mm]
Fast Shear - Stage 5 | Rate of horizontal displacement |  | [mm/min]
At peak stress
Fast Shear - Stage 5 - At peak stress | Shear stress |  | [kPa]
Fast Shear - Stage 5 - At peak stress | Horizontal displacement |  | [mm]
Consolidation - Before Slow Shear
Consolidation - Before Slow Shear | Consolidation pressure | 366.9614 | [kPa]
Consolidation - Before Slow Shear | Vertical displacement | 0.697 | [mm]
Consolidation - Before Slow Shear | Vertical strain | 13.94 | [%]
Slow Shear
Slow Shear | Normal stress | 366.9614 | [kPa]
Slow Shear | Vertical displacement | 0.802 | [mm]
Slow Shear | Vertical strain | 16.08 | [%]
Slow Shear | Horizontal displacement | 20.0855 | [mm]
Slow Shear | Rate of horizontal displacement | 0.018 | [mm/min]
At peak stress
Slow Shear - At peak stress | Shear stress | 216.1129 | [kPa]
Slow Shear - At peak stress | Horizontal displacement | 1.2458 | [mm]
Slow Shear - At peak stress | Shear angle | 30.4949 | [°]
At residual stress
Slow Shear - At residual stress | Shear stress | 207.126 | [kPa]
Slow Shear - At residual stress | Horizontal displacement | 20.0855 | [mm]
Slow Shear - At residual stress | Vertical displacement |  | [mm]
Slow Shear - At residual stress | Vertical strain |  | [%]
Slow Shear - At residual stress | Shear angle | 29.4419 | [°]

## Consolidation - 1
Consolidation - Before Fast Shear
Root time | Vertical Displacement
[min] | [mm]
0 | 0
0.28868 | 0.049
0.40825 | 0.049
0.5 | 0.062
0.57735 | 0.078
0.6455 | 0.082
0.70711 | 0.082
0.76376 | 0.082
0.8165 | 0.082
0.86603 | 0.082
0.91287 | 0.082
0.95743 | 0.084001
1 | 0.082
1.0408 | 0.084001
1.0801 | 0.084001
1.118 | 0.084001
1.1547 | 0.084001
1.1902 | 0.084001
1.2247 | 0.084001
1.2583 | 0.084001
1.291 | 0.084001
1.3229 | 0.084001
1.354 | 0.084001
1.3844 | 0.084001
1.4142 | 0.084001
1.4434 | 0.084001
1.472 | 0.084001
1.5 | 0.084001
1.5275 | 0.084001
1.5546 | 0.084001
1.5811 | 0.084001
1.6073 | 0.084001
1.633 | 0.084001
1.6583 | 0.084001
1.6833 | 0.084001
1.7078 | 0.084001
1.7321 | 0.086
1.7559 | 0.084001
1.7795 | 0.084001
1.8028 | 0.086
1.8257 | 0.086
1.8484 | 0.084001
1.8708 | 0.086
1.893 | 0.086
1.9149 | 0.086
1.9365 | 0.086
1.9579 | 0.086
1.9791 | 0.086
2 | 0.086
2.0207 | 0.086
2.0412 | 0.086
2.0616 | 0.086
2.0817 | 0.086
2.1016 | 0.086
2.1213 | 0.086
2.1409 | 0.086
2.1602 | 0.086
2.1794 | 0.086
2.1985 | 0.086
2.2174 | 0.086
2.2361 | 0.086
2.2546 | 0.086
2.273 | 0.086
2.2913 | 0.086
2.3094 | 0.086
2.3274 | 0.086
2.3452 | 0.086
2.3629 | 0.086
2.3805 | 0.086
2.3979 | 0.086
2.4152 | 0.086
2.4324 | 0.086
2.4495 | 0.086
2.4664 | 0.086
2.4833 | 0.086
2.5 | 0.086
2.5166 | 0.086
2.5331 | 0.086
2.5495 | 0.086
2.5658 | 0.086
2.582 | 0.086
2.5981 | 0.088
2.6141 | 0.086
2.63 | 0.088
2.6458 | 0.086
2.6615 | 0.088
2.6771 | 0.086
2.6926 | 0.088
2.708 | 0.086
2.7234 | 0.086
2.7386 | 0.086
2.7538 | 0.086
2.7689 | 0.086
2.7839 | 0.088
2.7988 | 0.086
2.8137 | 0.086
2.8284 | 0.086
2.8431 | 0.088
2.8577 | 0.086
2.8723 | 0.088
2.8868 | 0.086
2.9011 | 0.086
2.9155 | 0.086
2.9297 | 0.086
2.9439 | 0.086
2.958 | 0.086
2.9721 | 0.086
2.9861 | 0.086
3 | 0.086
3.0139 | 0.086
3.0277 | 0.086
3.0414 | 0.088
3.0551 | 0.088
3.0687 | 0.088
3.0822 | 0.086
3.0957 | 0.086
3.1091 | 0.086
3.1225 | 0.088
3.1358 | 0.088
3.1491 | 0.088
3.1623 | 0.088
3.1754 | 0.088
3.1885 | 0.088
3.2016 | 0.088
3.2146 | 0.088
3.2275 | 0.088
3.2404 | 0.088
3.2532 | 0.088
3.266 | 0.088
3.2787 | 0.088
3.2914 | 0.088
3.304 | 0.088
3.3166 | 0.088
3.3292 | 0.088
3.3417 | 0.088
3.3541 | 0.088
3.3665 | 0.088
3.3789 | 0.088
3.3912 | 0.088
3.4034 | 0.088
3.4157 | 0.088
3.4278 | 0.088
3.44 | 0.088
3.4521 | 0.088
3.4641 | 0.088
3.4761 | 0.088
3.4881 | 0.088
3.5 | 0.088
3.5119 | 0.088
3.5237 | 0.088
3.5355 | 0.088
3.5473 | 0.088
3.559 | 0.088
3.5707 | 0.088
3.5824 | 0.088
3.594 | 0.088
3.6056 | 0.088
3.6171 | 0.088
3.6286 | 0.088
3.6401 | 0.088
3.6515 | 0.088
3.6629 | 0.088
3.6742 | 0.088
3.6856 | 0.088
3.6968 | 0.088
3.7081 | 0.088
3.7193 | 0.088
3.7305 | 0.088
3.7417 | 0.088
3.7528 | 0.088
3.7639 | 0.088
3.7749 | 0.088
3.7859 | 0.088
3.7969 | 0.088
3.8079 | 0.088
3.8188 | 0.088
3.8297 | 0.088
3.8406 | 0.088
3.8514 | 0.088
3.8622 | 0.088
3.873 | 0.088
3.8837 | 0.088
3.8944 | 0.088
3.9051 | 0.088
3.9158 | 0.088
3.9264 | 0.088
3.937 | 0.088
3.9476 | 0.088
3.9581 | 0.088
3.9686 | 0.088
3.9791 | 0.088
3.9896 | 0.088
4 | 0.088
4.0104 | 0.088
4.0208 | 0.088
4.0311 | 0.088
4.0415 | 0.088
4.0517 | 0.088
4.062 | 0.088
4.0723 | 0.089
4.0825 | 0.088
4.0927 | 0.088
4.1028 | 0.089
4.113 | 0.088
4.1231 | 0.088
4.1332 | 0.088
4.1433 | 0.088
4.1533 | 0.088
4.1633 | 0.088
4.1733 | 0.088
4.1833 | 0.088
4.1932 | 0.088
4.2032 | 0.088
4.2131 | 0.088
4.223 | 0.088
4.2328 | 0.088
4.2426 | 0.088
4.2525 | 0.088
4.2622 | 0.089
4.272 | 0.088
4.2817 | 0.088
4.2915 | 0.088
4.3012 | 0.088
4.3108 | 0.089
4.3205 | 0.089
4.3301 | 0.088
4.3397 | 0.088
4.3493 | 0.088
4.3589 | 0.088
4.3684 | 0.088
4.378 | 0.089
4.3875 | 0.089
4.397 | 0.088
4.4064 | 0.089
4.4159 | 0.089
4.4253 | 0.089
4.4347 | 0.089
4.4441 | 0.088
4.4535 | 0.089
4.4628 | 0.089
4.4721 | 0.088
4.4814 | 0.088
4.4907 | 0.088
4.5 | 0.089
4.5092 | 0.088
4.5185 | 0.089
4.5277 | 0.088
4.5369 | 0.088
4.5461 | 0.088
4.5552 | 0.088
4.5644 | 0.088
4.5735 | 0.088
4.5826 | 0.089
4.5917 | 0.089
4.6007 | 0.089
4.6098 | 0.089
4.6188 | 0.089
4.6278 | 0.089
4.6368 | 0.089
4.6458 | 0.089
4.6547 | 0.089
4.6637 | 0.089
4.6726 | 0.088
4.6815 | 0.089
4.6904 | 0.088
4.6993 | 0.088
4.7081 | 0.089
4.717 | 0.088
4.7258 | 0.088
4.7346 | 0.089
4.7434 | 0.089
4.7522 | 0.088
4.761 | 0.089
4.7697 | 0.088
4.7784 | 0.089
4.7871 | 0.089
4.7958 | 0.089
4.8045 | 0.089
4.8132 | 0.089
4.8218 | 0.089
4.8305 | 0.089
4.8391 | 0.089
4.8477 | 0.089
4.8563 | 0.088
4.8648 | 0.088
4.8734 | 0.088
4.8819 | 0.089
4.8905 | 0.089
4.899 | 0.089
4.9075 | 0.089
4.916 | 0.089
4.9244 | 0.088
4.9329 | 0.089
4.9413 | 0.088
4.9497 | 0.089
4.9582 | 0.089
4.9666 | 0.088
4.9749 | 0.089
4.9833 | 0.089
4.9917 | 0.089
5 | 0.089
5.0083 | 0.089
5.0166 | 0.089
5.0249 | 0.089
5.0332 | 0.089
5.0415 | 0.089
5.0498 | 0.089
5.058 | 0.089
5.0662 | 0.089
5.0744 | 0.089
5.0827 | 0.089
5.0908 | 0.089
5.099 | 0.089
5.1072 | 0.089
5.1153 | 0.089
5.1235 | 0.089
5.1316 | 0.089
5.1397 | 0.089
5.1478 | 0.089
5.1559 | 0.089
5.164 | 0.089
5.172 | 0.089
5.1801 | 0.089
5.1881 | 0.089
5.1962 | 0.089
5.2042 | 0.089
5.2122 | 0.089
5.2202 | 0.089
5.2281 | 0.089
5.2361 | 0.089
5.244 | 0.089
5.252 | 0.089
5.2599 | 0.089
5.2678 | 0.089
5.2757 | 0.089
5.2836 | 0.089
5.2915 | 0.089
5.2994 | 0.089
5.3072 | 0.089
5.3151 | 0.089
5.3229 | 0.089

## Fast Shearing - 1
Fast Shear - Stage 1
Horizontal Displacement | Stress Ratio t/s'n | Shear Stress
[mm] | [-] | [kPa]
0 | 0 | 0
8.33 | 0.0227 | 2.1397
16.6601 | 0.44493 | 41.9387
24.9901 | 0.57659 | 54.3492
33.3202 | 0.58113 | 54.7771
41.6502 | 0.58567 | 55.2051
49.9803 | 0.59021 | 55.633
58.3103 | 0.59475 | 56.061

## Fast Shearing - 2
Fast Shear - Stage 2
Horizontal Displacement | Stress Ratio t/s'n | Shear Stress
[mm] | [-] | [kPa]

## Fast Shearing - 3
Fast Shear - Stage 3
Horizontal Displacement | Stress Ratio t/s'n | Shear Stress
[mm] | [-] | [kPa]

## Fast Shearing - 4
Fast Shear - Stage 4
Horizontal Displacement | Stress Ratio t/s'n | Shear Stress
[mm] | [-] | [kPa]

## Fast Shearing - 5
Fast Shear - Stage 5
Horizontal Displacement | Stress Ratio t/s'n | Shear Stress
[mm] | [-] | [kPa]

## Consolidation - 2
Consolidation - Before Slow Shear
Root time | Vertical Displacement
[min] | [mm]
0 | 0.555
0.28868 | 0.679
0.40825 | 0.681
0.5 | 0.681
0.57735 | 0.683
0.6455 | 0.683
0.70711 | 0.683
0.76376 | 0.683
0.8165 | 0.683
0.86603 | 0.683
0.91287 | 0.683
0.95743 | 0.685
1 | 0.685
1.0408 | 0.685
1.0801 | 0.685
1.118 | 0.685
1.1547 | 0.685
1.1902 | 0.685
1.2247 | 0.685
1.2583 | 0.687
1.291 | 0.687
1.3229 | 0.687
1.354 | 0.687
1.3844 | 0.69
1.4142 | 0.69
1.4434 | 0.69
1.472 | 0.69
1.5 | 0.69
1.5275 | 0.69
1.5546 | 0.69
1.5811 | 0.69
1.6073 | 0.692
1.633 | 0.69
1.6583 | 0.692
1.6833 | 0.692
1.7078 | 0.692
1.7321 | 0.692
1.7559 | 0.692
1.7795 | 0.692
1.8028 | 0.692
1.8257 | 0.692
1.8484 | 0.692
1.8708 | 0.692
1.893 | 0.692
1.9149 | 0.692
1.9365 | 0.692
1.9579 | 0.692
1.9791 | 0.694
2 | 0.694
2.0207 | 0.694
2.0412 | 0.694
2.0616 | 0.694
2.0817 | 0.694
2.1016 | 0.694
2.1213 | 0.694
2.1409 | 0.694
2.1602 | 0.694
2.1794 | 0.694
2.1985 | 0.694
2.2174 | 0.694
2.2361 | 0.694
2.2546 | 0.694
2.273 | 0.694
2.2913 | 0.694
2.3094 | 0.694
2.3274 | 0.694
2.3452 | 0.694
2.3629 | 0.694
2.3805 | 0.694
2.3979 | 0.694
2.4152 | 0.694
2.4324 | 0.694
2.4495 | 0.696
2.4664 | 0.694
2.4833 | 0.694
2.5 | 0.694
2.5166 | 0.694
2.5331 | 0.694
2.5495 | 0.694
2.5658 | 0.696
2.582 | 0.694
2.5981 | 0.696
2.6141 | 0.696
2.63 | 0.696
2.6458 | 0.696
2.6615 | 0.694
2.6771 | 0.696
2.6926 | 0.694
2.708 | 0.696
2.7234 | 0.694
2.7386 | 0.696
2.7538 | 0.696
2.7689 | 0.696
2.7839 | 0.696
2.7988 | 0.696
2.8137 | 0.696
2.8284 | 0.696
2.8431 | 0.696
2.8577 | 0.696
2.8723 | 0.696
2.8868 | 0.696
2.9011 | 0.696
2.9155 | 0.696
2.9297 | 0.697
2.9439 | 0.697
2.958 | 0.696
2.9721 | 0.696
2.9861 | 0.696
3 | 0.696
3.0139 | 0.696
3.0277 | 0.696
3.0414 | 0.697
3.0551 | 0.696
3.0687 | 0.696
3.0822 | 0.697
3.0957 | 0.696
3.1091 | 0.696
3.1225 | 0.697
3.1358 | 0.696
3.1491 | 0.696
3.1623 | 0.696
3.1754 | 0.696
3.1885 | 0.696
3.2016 | 0.697
3.2146 | 0.697
3.2275 | 0.696
3.2404 | 0.697
3.2532 | 0.697
3.266 | 0.697
3.2787 | 0.696
3.2914 | 0.697
3.304 | 0.697
3.3166 | 0.697
3.3292 | 0.696
3.3417 | 0.696
3.3541 | 0.696
3.3665 | 0.696
3.3789 | 0.696
3.3912 | 0.696
3.4034 | 0.696
3.4157 | 0.696
3.4278 | 0.696
3.44 | 0.696
3.4521 | 0.696
3.4641 | 0.696
3.4761 | 0.696
3.4881 | 0.696
3.5 | 0.696
3.5119 | 0.696
3.5237 | 0.696
3.5355 | 0.696
3.5473 | 0.696
3.559 | 0.696
3.5707 | 0.696
3.5824 | 0.696
3.594 | 0.696
3.6056 | 0.696
3.6171 | 0.696
3.6286 | 0.696
3.6401 | 0.696
3.6515 | 0.696
3.6629 | 0.696
3.6742 | 0.696
3.6856 | 0.696
3.6968 | 0.696
3.7081 | 0.696
3.7193 | 0.696
3.7305 | 0.696
3.7417 | 0.697
3.7528 | 0.696
3.7639 | 0.696
3.7749 | 0.696
3.7859 | 0.697
3.7969 | 0.696
3.8079 | 0.696
3.8188 | 0.696
3.8297 | 0.696
3.8406 | 0.696
3.8514 | 0.696
3.8622 | 0.696
3.873 | 0.696
3.8837 | 0.696
3.8944 | 0.696
3.9051 | 0.696
3.9158 | 0.697
3.9264 | 0.696
3.937 | 0.696
3.9476 | 0.696
3.9581 | 0.696
3.9686 | 0.696
3.9791 | 0.696
3.9896 | 0.696
4 | 0.696
4.0104 | 0.696
4.0208 | 0.696
4.0311 | 0.696
4.0415 | 0.696
4.0517 | 0.696
4.062 | 0.696
4.0723 | 0.697
4.0825 | 0.696
4.0927 | 0.696
4.1028 | 0.696
4.113 | 0.696
4.1231 | 0.696
4.1332 | 0.697
4.1433 | 0.696
4.1533 | 0.697
4.1633 | 0.696
4.1733 | 0.696
4.1833 | 0.696
4.1932 | 0.696
4.2032 | 0.696
4.2131 | 0.696
4.223 | 0.696
4.2328 | 0.696
4.2426 | 0.696
4.2525 | 0.696
4.2622 | 0.696
4.272 | 0.696
4.2817 | 0.696
4.2915 | 0.697
4.3012 | 0.697
4.3108 | 0.696
4.3205 | 0.696
4.3301 | 0.697
4.3397 | 0.696
4.3493 | 0.696
4.3589 | 0.696
4.3684 | 0.697
4.378 | 0.696
4.3875 | 0.697
4.397 | 0.697
4.4064 | 0.696
4.4159 | 0.696
4.4253 | 0.697
4.4347 | 0.697
4.4441 | 0.696
4.4535 | 0.697
4.4628 | 0.696
4.4721 | 0.696
4.4814 | 0.697
4.4907 | 0.696
4.5 | 0.697
4.5092 | 0.696
4.5185 | 0.696
4.5277 | 0.696
4.5369 | 0.696
4.5461 | 0.696
4.5552 | 0.697
4.5644 | 0.697
4.5735 | 0.696
4.5826 | 0.697
4.5917 | 0.696
4.6007 | 0.697
4.6098 | 0.697
4.6188 | 0.697
4.6278 | 0.696
4.6368 | 0.697
4.6458 | 0.697
4.6547 | 0.697
4.6637 | 0.697
4.6726 | 0.696
4.6815 | 0.697
4.6904 | 0.697
4.6993 | 0.696
4.7081 | 0.697
4.717 | 0.697
4.7258 | 0.697
4.7346 | 0.697
4.7434 | 0.697
4.7522 | 0.697
4.761 | 0.697
4.7697 | 0.697
4.7784 | 0.697
4.7871 | 0.697
4.7958 | 0.697
4.8045 | 0.697
4.8132 | 0.697
4.8218 | 0.697
4.8305 | 0.697
4.8391 | 0.697
4.8477 | 0.697
4.8563 | 0.697
4.8648 | 0.697
4.8734 | 0.697
4.8819 | 0.697
4.8905 | 0.697
4.899 | 0.697
4.9075 | 0.697
4.916 | 0.697
4.9244 | 0.697
4.9329 | 0.697
4.9413 | 0.697
4.9497 | 0.697
4.9582 | 0.697
4.9666 | 0.697
4.9749 | 0.697
4.9833 | 0.697
4.9917 | 0.697
5 | 0.697
5.0083 | 0.697
5.0166 | 0.697
5.0249 | 0.697
5.0332 | 0.697
5.0415 | 0.697
5.0498 | 0.697
5.058 | 0.697
5.0662 | 0.697
5.0744 | 0.697
5.0827 | 0.697
5.0908 | 0.697
5.099 | 0.697
5.1072 | 0.697
5.1153 | 0.697
5.1235 | 0.697
5.1316 | 0.697
5.1397 | 0.697
5.1478 | 0.697
5.1559 | 0.697
5.164 | 0.697
5.172 | 0.697
5.1801 | 0.697
5.1881 | 0.697
5.1962 | 0.697
5.2042 | 0.697
5.2122 | 0.697
5.2202 | 0.697
5.2281 | 0.697
5.2361 | 0.697
5.244 | 0.697
5.252 | 0.697
5.2599 | 0.697
5.2678 | 0.697
5.2757 | 0.697
5.2836 | 0.697
5.2915 | 0.697
5.2994 | 0.697
5.3072 | 0.697
5.3151 | 0.697
5.3229 | 0.697
5.3307 | 0.697
5.3385 | 0.697
5.3463 | 0.697
5.3541 | 0.697
5.3619 | 0.697
5.3697 | 0.697
5.3774 | 0.697
5.3852 | 0.697
5.3929 | 0.697
5.4006 | 0.697
5.4083 | 0.697
5.416 | 0.697
5.4237 | 0.697
5.4314 | 0.697
5.4391 | 0.697
5.4467 | 0.697
5.4544 | 0.697
5.462 | 0.697
5.4696 | 0.697
5.4772 | 0.697
5.4848 | 0.697
5.4924 | 0.697
5.5 | 0.697
5.5076 | 0.697
5.5151 | 0.697
5.5227 | 0.697
5.5302 | 0.697
5.5377 | 0.697
5.5453 | 0.697
5.5528 | 0.697
5.5603 | 0.697
5.5678 | 0.697
5.5752 | 0.697
5.5827 | 0.697
5.5902 | 0.697

## Slow Shearing
Slow Shear Stage
Horizontal Displacement | Vertical Displacement | Stress Ratio t/s'n | Angle of Shearing Resistance | Shear Stress
[mm] | [mm] | [-] | [º] | [kPa]
0 |  | 0 | 0 | 0
0.17797 |  | 0.066473 | 3.803 | 24.3929
0.35594 |  | 0.17376 | 9.8574 | 63.764
0.53391 |  | 0.3242 | 17.9627 | 118.9691
0.71188 |  | 0.44315 | 23.9006 | 162.6196
0.88986 |  | 0.53295 | 28.0553 | 195.5715
1.0678 |  | 0.58776 | 30.4453 | 215.6849
1.2458 |  | 0.58893 | 30.4949 | 216.1129
1.4238 |  | 0.58543 | 30.3459 | 214.829
1.6017 |  | 0.58426 | 30.2961 | 214.4011
1.7797 |  | 0.5761 | 29.9461 | 211.4055
1.9577 |  | 0.57027 | 29.6947 | 209.2657
2.1357 |  | 0.56793 | 29.5937 | 208.4099
2.3136 |  | 0.5691 | 29.6442 | 208.8378
2.4916 |  | 0.56793 | 29.5937 | 208.4099
2.6696 |  | 0.5761 | 29.9461 | 211.4055
2.8475 |  | 0.5761 | 29.9461 | 211.4055
3.0255 |  | 0.57143 | 29.7451 | 209.6937
3.2035 |  | 0.5691 | 29.6442 | 208.8378
3.3815 |  | 0.5691 | 29.6442 | 208.8378
3.5594 |  | 0.5726 | 29.7954 | 210.1216
3.7374 |  | 0.57027 | 29.6947 | 209.2657
3.9154 |  | 0.57493 | 29.8959 | 210.9775
4.0933 |  | 0.57027 | 29.6947 | 209.2657
4.2713 |  | 0.5726 | 29.7954 | 210.1216
4.4493 |  | 0.5691 | 29.6442 | 208.8378
4.6273 |  | 0.57376 | 29.8457 | 210.5496
4.8052 |  | 0.5726 | 29.7954 | 210.1216
4.9832 |  | 0.58076 | 30.1464 | 213.1173
5.1612 |  | 0.57143 | 29.7451 | 209.6937
5.3391 |  | 0.5691 | 29.6442 | 208.8378
5.5171 |  | 0.5761 | 29.9461 | 211.4055
5.6951 |  | 0.5656 | 29.4926 | 207.554
5.8731 |  | 0.56793 | 29.5937 | 208.4099
6.051 |  | 0.56793 | 29.5937 | 208.4099
6.229 |  | 0.56677 | 29.5432 | 207.9819
6.407 |  | 0.57143 | 29.7451 | 209.6937
6.5849 |  | 0.5691 | 29.6442 | 208.8378
6.7629 |  | 0.5656 | 29.4926 | 207.554
6.9409 |  | 0.5691 | 29.6442 | 208.8378
7.1188 |  | 0.56793 | 29.5937 | 208.4099
7.2968 |  | 0.5691 | 29.6442 | 208.8378
7.4748 |  | 0.5726 | 29.7954 | 210.1216
7.6528 |  | 0.5656 | 29.4926 | 207.554
7.8307 |  | 0.56793 | 29.5937 | 208.4099
8.0087 |  | 0.57143 | 29.7451 | 209.6937
8.1867 |  | 0.56793 | 29.5937 | 208.4099
8.3646 |  | 0.57143 | 29.7451 | 209.6937
8.5426 |  | 0.56444 | 29.4419 | 207.126
8.7206 |  | 0.5656 | 29.4926 | 207.554
8.8986 |  | 0.56793 | 29.5937 | 208.4099
9.0765 |  | 0.57027 | 29.6947 | 209.2657
9.2545 |  | 0.57143 | 29.7451 | 209.6937
9.4325 |  | 0.5656 | 29.4926 | 207.554
9.6104 |  | 0.56327 | 29.3912 | 206.6981
9.7884 |  | 0.56793 | 29.5937 | 208.4099
9.9664 |  | 0.57143 | 29.7451 | 209.6937
10.1444 |  | 0.56793 | 29.5937 | 208.4099
10.3223 |  | 0.5621 | 29.3405 | 206.2701
10.5003 |  | 0.56677 | 29.5432 | 207.9819
10.6783 |  | 0.56677 | 29.5432 | 207.9819
10.8562 |  | 0.5656 | 29.4926 | 207.554
11.0342 |  | 0.56327 | 29.3912 | 206.6981
11.2122 |  | 0.56677 | 29.5432 | 207.9819
11.3902 |  | 0.56094 | 29.2897 | 205.8422
11.5681 |  | 0.57027 | 29.6947 | 209.2657
11.7461 |  | 0.56327 | 29.3912 | 206.6981
11.9241 |  | 0.57493 | 29.8959 | 210.9775
12.102 |  | 0.56327 | 29.3912 | 206.6981
12.28 |  | 0.55977 | 29.2388 | 205.4142
12.458 |  | 0.56327 | 29.3912 | 206.6981
12.636 |  | 0.55977 | 29.2388 | 205.4142
12.8139 |  | 0.5656 | 29.4926 | 207.554
12.9919 |  | 0.5656 | 29.4926 | 207.554
13.1699 |  | 0.5621 | 29.3405 | 206.2701
13.3478 |  | 0.5691 | 29.6442 | 208.8378
13.5258 |  | 0.56094 | 29.2897 | 205.8422
13.7038 |  | 0.56444 | 29.4419 | 207.126
13.8818 |  | 0.56327 | 29.3912 | 206.6981
14.0597 |  | 0.56677 | 29.5432 | 207.9819
14.2377 |  | 0.55977 | 29.2388 | 205.4142
14.4157 |  | 0.5691 | 29.6442 | 208.8378
14.5936 |  | 0.56677 | 29.5432 | 207.9819
14.7716 |  | 0.5621 | 29.3405 | 206.2701
14.9496 |  | 0.5621 | 29.3405 | 206.2701
15.1276 |  | 0.55627 | 29.086 | 204.1304
15.3055 |  | 0.55627 | 29.086 | 204.1304
15.4835 |  | 0.55627 | 29.086 | 204.1304
15.6615 |  | 0.5586 | 29.1879 | 204.9863
15.8394 |  | 0.55744 | 29.137 | 204.5583
16.0174 |  | 0.5691 | 29.6442 | 208.8378
16.1954 |  | 0.56094 | 29.2897 | 205.8422
16.3734 |  | 0.56327 | 29.3912 | 206.6981
16.5513 |  | 0.5656 | 29.4926 | 207.554
16.7293 |  | 0.5656 | 29.4926 | 207.554
16.9073 |  | 0.5656 | 29.4926 | 207.554
17.0852 |  | 0.5691 | 29.6442 | 208.8378
17.2632 |  | 0.5621 | 29.3405 | 206.2701
17.4412 |  | 0.56327 | 29.3912 | 206.6981
17.6192 |  | 0.56327 | 29.3912 | 206.6981
17.7971 |  | 0.5656 | 29.4926 | 207.554
17.9751 |  | 0.56094 | 29.2897 | 205.8422
18.1531 |  | 0.5621 | 29.3405 | 206.2701
18.331 |  | 0.56677 | 29.5432 | 207.9819
18.509 |  | 0.55977 | 29.2388 | 205.4142
18.687 |  | 0.5586 | 29.1879 | 204.9863
18.8649 |  | 0.56094 | 29.2897 | 205.8422
19.0429 |  | 0.55394 | 28.9838 | 203.2745
19.2209 |  | 0.5621 | 29.3405 | 206.2701
19.3989 |  | 0.56094 | 29.2897 | 205.8422
19.5768 |  | 0.56327 | 29.3912 | 206.6981
19.7548 |  | 0.55744 | 29.137 | 204.5583
19.9328 |  | 0.5621 | 29.3405 | 206.2701
20.0855 |  | 0.56444 | 29.4419 | 207.126