## General
ID | Test identification
Test identification | Location | NWZ-BH-5003
Test identification | Sample | 10-2
Test identification | Depth | 9.5 | [m]
Test identification | Test number | DSS131
Specimen Visual Description
Specimen Visual Description | Stiff dark grey slightly silty CLAY
Initial Specimen Conditions
Initial Specimen Conditions | Test start date | 27/05/2024
Initial Specimen Conditions | Type of sample | Undisturbed
Initial Specimen Conditions | Specimen orientation | Vertical
Initial Specimen Conditions | Diameter | 65.65 | [mm]
Initial Specimen Conditions | Length | 19.7 | [mm]
Initial Specimen Conditions | Water content | 17.9224 | [%]
Initial Specimen Conditions | Bulk density | 2.1678 | [Mg/m³]
Initial Specimen Conditions | Dry density | 1.8383 | [Mg/m³]
Initial Specimen Conditions | Void ratio | 0.46872 | [-]
Initial Specimen Conditions | Degree of saturation | 100 | [%]
Initial Specimen Conditions | Assumed particle density | 2.7 | [Mg/m³]
Initial Specimen Conditions | Torvane | 79 | [kPa]
Initial Specimen Conditions | Pocket penetrometer | 133 | [kPa]
Initial Specimen Conditions | Torvane 90° |  | [kPa]
Initial Specimen Conditions | Pocket penetrometer 90° |  | [kPa]
Consolidation - 1
Consolidation - 1 | svc | 300.2654 | [kPa]
Consolidation - 1 | Vertical strain | 2.6985 | [%]
Consolidation - 1 | Bulk density | 2.2002 | [Mg/m³]
Consolidation - 1 | Dry density | 1.8893 | [Mg/m³]
Consolidation - 1 | Void ratio | 0.42908 | [-]
Consolidation - 1 | Water content | 16.4545 | [%]
Consolidation - 2
Consolidation - 2 | svc | 95.539 | [kPa]
Consolidation - 2 | Vertical strain | 2.5203 | [%]
Consolidation - 2 | Bulk density | 2.198 | [Mg/m³]
Consolidation - 2 | Dry density | 1.8859 | [Mg/m³]
Consolidation - 2 | Void ratio | 0.43171 | [-]
Consolidation - 2 | Water content | 16.5517 | [%]
Stress Controlled Cyclic Loading - Constant Vertical Stress
Stress Controlled Cyclic Loading - Constant Vertical Stress | sv |  | [kPa]
Stress Controlled Cyclic Loading - Constant Vertical Stress | Reference stress |  | [kPa]
Stress Controlled Cyclic Loading - Constant Vertical Stress | Mean tav |  | [kPa]
Stress Controlled Cyclic Loading - Constant Vertical Stress | Mean tcy |  | [kPa]
Stress Controlled Cyclic Loading - Constant Vertical Stress | Frequency |  | [Hz]
Stress Controlled Cyclic Loading - Constant Vertical Stress | Number of cycles applied (N) |  | [-]
Stress Controlled Cyclic Loading - Constant Vertical Stress | Vertical strain |  | [%]
Stress Controlled Cyclic Loading - Constant Vertical Stress | Bulk density |  | [Mg/m³]
Stress Controlled Cyclic Loading - Constant Vertical Stress | Dry density |  | [Mg/m³]
Stress Controlled Cyclic Loading - Constant Vertical Stress | Void ratio |  | [-]
Stress Controlled Cyclic Loading - Constant Vertical Stress | Cycle | gav | gcy | G | l
Stress Controlled Cyclic Loading - Constant Vertical Stress | [-] | [%] | [%] | [MPa] | [%]
Stress Controlled Cyclic Loading - Constant Vertical Stress
Stress Controlled Cyclic Loading - Constant Vertical Stress
Stress Controlled Cyclic Loading - Constant Vertical Stress
Stress Controlled Cyclic Loading - Constant Vertical Stress
Stress Controlled Cyclic Loading - Constant Vertical Stress
Stress Controlled Cyclic Loading - Constant Vertical Stress
Stress Controlled Cyclic Loading - Constant Vertical Stress
Stress Controlled Cyclic Loading - Constant Vertical Stress
Stress Controlled Cyclic Loading - Constant Vertical Stress
Stress Controlled Cyclic Loading - Constant Vertical Stress
Stress Controlled Cyclic Loading - Constant Vertical Stress
Stress Controlled Cyclic Loading - Constant Vertical Stress
Stress Controlled Cyclic Loading - Constant Vertical Stress
Stress Controlled Cyclic Loading - Constant Vertical Stress
Stress Controlled Cyclic Loading - Constant Vertical Stress
Stress Controlled Cyclic Loading - Constant Vertical Stress
Stress Controlled Cyclic Loading - Constant Vertical Stress
Stress Controlled Cyclic Loading - Constant Vertical Stress
Stress Controlled Cyclic Loading - Constant Vertical Stress
Stress Controlled Cyclic Loading - Constant Vertical Stress
Stress Controlled Cyclic Loading - Constant Vertical Stress
Stress Controlled Cyclic Loading - Constant Vertical Stress
Stress Controlled Cyclic Loading - Constant Vertical Stress
Stress Controlled Cyclic Loading - Constant Vertical Stress
Stress Controlled Cyclic Loading - Constant Vertical Stress
Stress Controlled Cyclic Loading - Constant Vertical Stress
Stress Controlled Cyclic Loading - Constant Vertical Stress
Stress Controlled Cyclic Loading - Constant Vertical Stress
Stress Controlled Cyclic Loading - Constant Vertical Stress
Stress Controlled Cyclic Loading - Constant Vertical Stress
Consolidation - 3
Consolidation - 3 | svc |  | [kPa]
Consolidation - 3 | Vertical strain |  | [%]
Consolidation - 3 | Bulk density |  | [Mg/m³]
Consolidation - 3 | Dry density |  | [Mg/m³]
Consolidation - 3 | Void ratio |  | [-]
Consolidation - 3 | Water content |  | [%]
Shearing - Constant Vertical Stress
At peak shear stress
Shearing - Constant Vertical Stress - At peak shear stress | Shear stress |  | [kPa]
Shearing - Constant Vertical Stress - At peak shear stress | Shear strain |  | [%]
Shearing - Constant Vertical Stress - At peak shear stress | Vertical stress |  | [kPa]
Shearing - Constant Vertical Stress - At peak shear stress | Vertical strain |  | [%]
Shearing - Constant Vertical Stress - At peak shear stress | Bulk density |  | [Mg/m³]
Shearing - Constant Vertical Stress - At peak shear stress | Dry density |  | [Mg/m³]
Shearing - Constant Vertical Stress - At peak shear stress | Void ratio |  | [-]
Shearing - Constant Vertical Stress - At peak shear stress | Rate of strain |  | [%/hour]
At 15 % shear strain
Shearing - Constant Vertical Stress - At 15 % shear strain | Shear stress |  | [kPa]
Shearing - Constant Vertical Stress - At 15 % shear strain | Vertical stress |  | [kPa]
Shearing - Constant Vertical Stress - At 15 % shear strain | Vertical strain |  | [%]
Shearing - Constant Vertical Stress - At 15 % shear strain | Bulk density |  | [Mg/m³]
Shearing - Constant Vertical Stress - At 15 % shear strain | Dry density |  | [Mg/m³]
Shearing - Constant Vertical Stress - At 15 % shear strain | Void ratio |  | [-]
Shearing - Constant Volume
At peak shear stress
Shearing - Constant Volume - At peak shear stress | Shear stress | 141.0064 | [kPa]
Shearing - Constant Volume - At peak shear stress | Shear strain | 29.399 | [%]
Shearing - Constant Volume - At peak shear stress | Shear induced -Dsv | -66.381 | [kPa]
Shearing - Constant Volume - At peak shear stress | Vertical stress | 161.92 | [kPa]
Shearing - Constant Volume - At peak shear stress | Vertical strain | 0 | [%]
Shearing - Constant Volume - At peak shear stress | Rate of strain | 2.9997 | [%/hour]
At 15 % shear strain
Shearing - Constant Volume - At 15 % shear strain | Shear stress | 126.3869 | [kPa]
Shearing - Constant Volume - At 15 % shear strain | Shear induced -Dsv | -62.6587 | [kPa]
Shearing - Constant Volume - At 15 % shear strain | Vertical stress | 158.1977 | [kPa]
Shearing - Constant Volume - At 15 % shear strain | Vertical strain | -0.00052074 | [%]
Final Specimen Conditions
Final Specimen Conditions | Water content | 16.552 | [%]
Final Specimen Conditions | Bulk Density | 2.198 | [Mg/m³]
Final Specimen Conditions | Dry density | 1.8859 | [Mg/m³]
Final Specimen Conditions | Void ratio | 0.43171 | [-]

## Consolidation - 1
Consolidation - 1
Root Time | Vertical Strain | Vertical Consolidation Stress
[minutes0.5] | [%] | [kPa]
0 | 0 | 8.6263
0.40825 | 0 | 8.774
0.8165 | 0 | 10.1034
1.2247 | 0.0010152 | 12.3486
1.633 | 0.0081218 | 15.2142
2.0412 | 0.025888 | 18.9955
2.4495 | 0.048731 | 23.4859
2.8577 | 0.075127 | 28.2422
3.266 | 0.10964 | 34.771
3.6742 | 0.15431 | 41.5361
4.0825 | 0.20457 | 49.0693
4.4907 | 0.25685 | 57.4297
4.899 | 0.32487 | 67.2082
5.3072 | 0.39797 | 76.898
5.7155 | 0.47919 | 87.9762
6.1237 | 0.57665 | 100.4134
6.532 | 0.67411 | 111.9644
6.9402 | 0.78782 | 125.9082
7.3485 | 0.9 | 140.118
7.7567 | 1.0254 | 154.9185
8.165 | 1.1553 | 170.6644
8.5732 | 1.2878 | 187.3557
8.9815 | 1.4294 | 204.7264
9.3897 | 1.5721 | 223.1607
9.798 | 1.7203 | 242.038
10.2062 | 1.8675 | 261.8312
10.6145 | 2.0188 | 282.3629
11.0227 | 2.1599 | 300.3836
11.431 | 2.2299 | 300.1472
11.8392 | 2.2685 | 300.1472
12.2474 | 2.2934 | 300.6199
12.6557 | 2.3142 | 300.5608
13.0639 | 2.332 | 300.2063
13.4722 | 2.3406 | 300.3245
13.8804 | 2.3513 | 300.1472
14.2887 | 2.3604 | 300.5018
14.6969 | 2.3701 | 300.2654
15.1052 | 2.3772 | 300.3245
15.5134 | 2.3883 | 300.2654
15.9217 | 2.4005 | 300.4427
16.3299 | 2.4015 | 300.3245
16.7382 | 2.4061 | 300.2654
17.1464 | 2.4122 | 300.5018
17.5547 | 2.4162 | 300.3245
17.9629 | 2.4228 | 300.2063
18.3712 | 2.4284 | 300.2654
18.7794 | 2.4376 | 300.2654
19.1877 | 2.4406 | 300.3245
19.5959 | 2.4457 | 300.5018
20.0042 | 2.4503 | 300.3245
20.4124 | 2.4548 | 300.5018
20.8207 | 2.4553 | 300.3245
21.2289 | 2.4629 | 300.3245
21.6372 | 2.4645 | 300.5018
22.0454 | 2.4746 | 300.2063
22.4537 | 2.4787 | 300.2654
22.8619 | 2.4827 | 300.3245
23.2702 | 2.4878 | 300.4427
23.6784 | 2.4919 | 300.2063
24.0866 | 2.497 | 300.2654
24.4949 | 2.5036 | 300.3836
24.9031 | 2.5071 | 300.3245
25.3114 | 2.5112 | 300.2654
25.7196 | 2.5168 | 300.3245
26.1279 | 2.5218 | 300.2063
26.5361 | 2.5269 | 300.5018
26.9444 | 2.5325 | 300.3245
27.3526 | 2.5381 | 300.3836
27.7609 | 2.5431 | 300.2654
28.1691 | 2.5482 | 300.5018
28.5774 | 2.5543 | 300.5018
28.9856 | 2.5604 | 300.4427
29.3939 | 2.564 | 300.3245
29.8021 | 2.5685 | 300.2063
30.2104 | 2.5772 | 300.3245
30.6186 | 2.5817 | 300.4427
31.0269 | 2.5888 | 300.3245
31.4351 | 2.5924 | 300.5018
31.8434 | 2.599 | 300.3245
32.2516 | 2.6046 | 300.5018
32.6599 | 2.6096 | 300.5608
33.0681 | 2.6137 | 300.5018
33.4764 | 2.6188 | 300.3836
33.8846 | 2.6223 | 300.2654
34.2929 | 2.6294 | 300.5608
34.7011 | 2.6335 | 300.5608
35.1094 | 2.6416 | 300.3245
35.5176 | 2.6457 | 300.4427
35.9258 | 2.6508 | 300.3245
36.3341 | 2.6594 | 300.4427
36.7423 | 2.6645 | 300.4427
37.1506 | 2.6695 | 300.5018
37.5588 | 2.6772 | 300.3245
37.9671 | 2.6807 | 300.2654
38.3753 | 2.6858 | 300.2654
38.7836 | 2.6944 | 300.5608
39.1918 | 2.6995 | 300.3245
39.2137 | 2.6985 | 300.2654

## Consolidation - 2
Consolidation - 2
Root Time | Vertical Strain | Vertical Consolidation Stress
[minutes0.5] | [%] | [kPa]
39.2139 | 2.699 | 300.2654
39.2161 | 2.699 | 300.3836
39.2224 | 2.6985 | 299.4678
39.2331 | 2.6995 | 298.2566
39.2479 | 2.6985 | 295.8046
39.267 | 2.698 | 293.5003
39.2904 | 2.698 | 290.3393
39.3179 | 2.698 | 286.6761
39.3497 | 2.6985 | 282.6584
39.3857 | 2.698 | 277.4885
39.4259 | 2.6974 | 271.9937
39.4702 | 2.6974 | 266.1148
39.5188 | 2.6959 | 259.5269
39.5715 | 2.6959 | 252.4664
39.6283 | 2.6954 | 244.7264
39.6892 | 2.6929 | 236.5137
39.7542 | 2.6868 | 227.5624
39.8234 | 2.6822 | 218.3453
39.8965 | 2.6711 | 208.4487
39.9737 | 2.666 | 197.725
40.055 | 2.6573 | 186.5876
40.1402 | 2.6467 | 175.0071
40.2293 | 2.634 | 162.0972
40.3225 | 2.6203 | 149.66
40.4195 | 2.6061 | 136.4547
40.5204 | 2.5934 | 122.3927
40.6251 | 2.5584 | 107.9467
40.7337 | 2.531 | 95.3027
40.8461 | 2.5284 | 95.4208
40.9622 | 2.5244 | 95.2436
41.082 | 2.5218 | 95.3617
41.2056 | 2.5218 | 95.5981
41.3328 | 2.5198 | 95.4799
41.4636 | 2.5188 | 95.1845
41.5981 | 2.5178 | 95.2436
41.7361 | 2.5178 | 95.0368
41.8776 | 2.5167 | 95.1254
42.0226 | 2.5178 | 94.8004
42.1711 | 2.5178 | 95.4208
42.323 | 2.5178 | 95.2436
42.4782 | 2.5178 | 95.0959
42.6368 | 2.5178 | 95.3027
42.7988 | 2.5172 | 94.9777
42.9639 | 2.5172 | 95.7162
43.1324 | 2.5178 | 95.539
43.304 | 2.5178 | 94.8004
43.4787 | 2.5172 | 95.2436
43.6566 | 2.5178 | 95.3617
43.8376 | 2.5178 | 95.3027
44.0216 | 2.5178 | 95.4799
44.2086 | 2.5183 | 95.1254
44.3986 | 2.5183 | 95.539
44.5915 | 2.5178 | 95.3617
44.7873 | 2.5178 | 95.4208
44.9859 | 2.5188 | 95.3027
45.1874 | 2.5183 | 95.539
45.3916 | 2.5188 | 95.539
45.5986 | 2.5183 | 95.5981
45.8083 | 2.5188 | 95.4208
46.0206 | 2.5178 | 95.4208
46.2356 | 2.5188 | 95.539
46.4532 | 2.5183 | 95.4208
46.6733 | 2.5183 | 95.3617
46.896 | 2.5178 | 95.1845
47.1211 | 2.5183 | 95.5981
47.3487 | 2.5188 | 95.3027
47.5787 | 2.5183 | 95.4799
47.8111 | 2.5183 | 95.3617
48.0458 | 2.5178 | 95.6572
48.2828 | 2.5183 | 95.4208
48.5222 | 2.5178 | 95.3027
48.7637 | 2.5183 | 95.3027
49.0075 | 2.5178 | 95.4208
49.2534 | 2.5183 | 95.3617
49.5015 | 2.5183 | 95.1845
49.7517 | 2.5188 | 95.5981
50.004 | 2.5183 | 95.3617
50.2583 | 2.5188 | 95.2436
50.5147 | 2.5188 | 95.1845
50.773 | 2.5193 | 95.3617
51.0333 | 2.5183 | 95.4799
51.2955 | 2.5188 | 95.539
51.5597 | 2.5198 | 95.4799
51.8257 | 2.5193 | 95.2436
52.0935 | 2.5193 | 95.3617
52.3632 | 2.5198 | 95.5981
52.6346 | 2.5198 | 95.4208
52.9078 | 2.5208 | 95.0959
53.1827 | 2.5198 | 95.539
53.4593 | 2.5203 | 95.4799
53.7376 | 2.5203 | 95.539
54.0176 | 2.5198 | 95.3027
54.2992 | 2.5198 | 95.3027
54.5058 | 2.5203 | 95.539

## Cyclic Preshear
Stress Controlled Cyclic Loading - Constant Vertical Stress
Number of Cycles | Shear Stress | Shear Strain | Shear induced -DVertical Stress | Shear induced -Δσv/σvc | Vertical stress | Vertical strain | Vertical stress / consolidation Stress | Shear Stress / Consolidation Stress | Number of Cycles | Shear modulus | Damping ratio
[-] | [kPa] | [%] | [kPa] | [-] | [kPa] | [%] | [-] | [-] | [-] | [MPa] | [%]

## Consolidation - 3
Consolidation - 3
Root Time | Vertical Strain | Vertical Consolidation Stress
[minutes0.5] | [%] | [kPa]

## Shearing
Shearing Stage - Constant Vertical Stress | [7 empty] | Shearing Stage - Constant Volume
Shear Strain | Shear Stress | Shear Induced -DVertical Stress | Vertical Stress | Shear Induced ΔVertical Strain | Shear Stress / Consolidation Stress | Vertical Stress / Consolidation Stress | Shear Modulus | Shear Strain | Shear Stress | Shear induced -DVertical Stress | Vertical Stress | Shear Induced DVertical Strain | Shear Stress / Consolidation Stress | Vertical Stress / Consolidation Stress | Shear Modulus
[%] | [kPa] | [kPa] | [kPa] | [%] | [-] | [-] | [MPa] | [%] | [kPa] | [kPa] | [kPa] | [%] | [-] | [-] | [MPa]
[8 empty] | 0 | 0.033235 | 0 | 95.539 | 0 | 0.00034787 | 1
[8 empty] | 0.046875 | 13.4147 | 0.29542 | 95.2436 | 0 | 0.14041 | 0.99691
[8 empty] | 0.096875 | 22.0103 | -1.7134 | 97.2524 | 0 | 0.23038 | 1.0179 | 22.686
[8 empty] | 0.14896 | 27.3857 | -0.85672 | 96.3957 | -0.00052074 | 0.28664 | 1.009 | 18.3625
[8 empty] | 0.1974 | 31.9341 | -1.3885 | 96.9275 | 0.00052074 | 0.33425 | 1.0145 | 16.1608
[8 empty] | 0.24896 | 35.2416 | -3.3973 | 98.9363 | 0.00052074 | 0.36887 | 1.0356 | 14.1423
[8 empty] | 0.30104 | 37.9878 | -4.1359 | 99.6749 | -0.00052074 | 0.39762 | 1.0433 | 12.6077
[8 empty] | 0.34948 | 40.9409 | -8.2127 | 103.7517 | -0.00052074 | 0.42853 | 1.086 | 11.7053
[8 empty] | 0.39948 | 42.5645 | -7.1787 | 102.7177 | -0.00052074 | 0.44552 | 1.0751 | 10.6467
[8 empty] | 0.4526 | 44.9562 | -10.6056 | 106.1446 | -0.00052074 | 0.47055 | 1.111 | 9.9254
[8 empty] | 0.49635 | 46.905 | -12.6145 | 108.1535 | -0.00052074 | 0.49095 | 1.132 | 9.4432
[8 empty] | 0.54948 | 48.3218 | -13.7666 | 109.3056 | -0.00052074 | 0.50578 | 1.1441 | 8.7881
[8 empty] | 0.59844 | 49.266 | -14.4165 | 109.9555 | -0.00052074 | 0.51566 | 1.1509 | 8.2269
[8 empty] | 0.65 | 50.6828 | -13.2053 | 108.7443 | 0.00052074 | 0.53049 | 1.1382 | 7.7922
[8 empty] | 0.7 | 51.5975 | -16.189 | 111.728 | -0.00052074 | 0.54007 | 1.1694 | 7.3663
[8 empty] | 0.75 | 52.4826 | -14.8597 | 110.3986 | 0 | 0.54933 | 1.1555 | 6.9933
[8 empty] | 0.79844 | 53.8405 | -19.1137 | 114.6527 | -0.00052074 | 0.56354 | 1.2001 | 6.7391
[8 empty] | 0.84688 | 54.5779 | -15.9527 | 111.4917 | -0.00052074 | 0.57126 | 1.167 | 6.4407
[8 empty] | 0.8974 | 55.2267 | -15.9527 | 111.4917 | -0.00052074 | 0.57805 | 1.167 | 6.1504
[8 empty] | 0.94896 | 56.2299 | -15.7164 | 111.2554 | -0.00052074 | 0.58855 | 1.1645 | 5.9219
[8 empty] | 0.99583 | 56.4357 | -14.2984 | 109.8373 | -0.00052074 | 0.59071 | 1.1497 | 5.6638
[8 empty] | 1.0526 | 57.5865 | -17.7252 | 113.2642 | -0.00052074 | 0.60275 | 1.1855 | 5.4677
[8 empty] | 1.0979 | 58.1764 | -16.0118 | 111.5508 | -0.00052074 | 0.60893 | 1.1676 | 5.2958
[8 empty] | 1.1464 | 59.0025 | -17.7843 | 113.3233 | 0.00052074 | 0.61757 | 1.1861 | 5.1441
[8 empty] | 1.1995 | 60.2125 | -15.8345 | 111.3735 | -0.00052074 | 0.63024 | 1.1657 | 5.0171
[8 empty] | 1.2495 | 60.4772 | -16.4549 | 111.9939 | -0.00052074 | 0.63301 | 1.1722 | 4.8375
[8 empty] | 1.2979 | 61.1261 | -18.4342 | 113.9732 | -0.00052074 | 0.6398 | 1.1929 | 4.707
[8 empty] | 1.3516 | 61.9521 | -20.384 | 115.923 | -0.00052074 | 0.64845 | 1.2134 | 4.5813
[8 empty] | 1.4016 | 62.8077 | -19.675 | 115.214 | 0 | 0.6574 | 1.2059 | 4.4789
[8 empty] | 1.4484 | 63.0134 | -20.384 | 115.923 | -0.00052074 | 0.65956 | 1.2134 | 4.3481
[8 empty] | 1.4984 | 63.2782 | -19.1137 | 114.6527 | 0 | 0.66233 | 1.2001 | 4.2207
[8 empty] | 1.549 | 64.0156 | -18.4342 | 113.9732 | -0.00052074 | 0.67005 | 1.1929 | 4.1307
[8 empty] | 1.599 | 64.4281 | -22.3338 | 117.8728 | -0.00052074 | 0.67436 | 1.2338 | 4.0273
[8 empty] | 1.649 | 64.8997 | -17.6071 | 113.1461 | -0.00052074 | 0.6793 | 1.1843 | 3.9338
[8 empty] | 1.6974 | 65.1645 | -17.4889 | 113.0279 | -0.00052074 | 0.68207 | 1.1831 | 3.8371
[8 empty] | 1.749 | 65.9019 | -19.1137 | 114.6527 | -0.00052074 | 0.68979 | 1.2001 | 3.7662
[8 empty] | 1.7958 | 66.2849 | -17.223 | 112.762 | 0 | 0.6938 | 1.1803 | 3.6892
[8 empty] | 1.8495 | 67.1109 | -19.4978 | 115.0368 | -0.00052074 | 0.70245 | 1.2041 | 3.6268
[8 empty] | 1.901 | 67.3757 | -19.35 | 114.889 | -0.00052074 | 0.70522 | 1.2025 | 3.5424
[8 empty] | 1.9516 | 68.1722 | -20.709 | 116.248 | -0.00052074 | 0.71355 | 1.2168 | 3.4915
[8 empty] | 1.9979 | 68.4961 | -23.5746 | 119.1136 | 0 | 0.71694 | 1.2468 | 3.4267
[8 empty] | 2.0484 | 68.9677 | -23.0723 | 118.6113 | 0 | 0.72188 | 1.2415 | 3.3652
[8 empty] | 2.0984 | 69.3802 | -22.4224 | 117.9614 | -0.00052074 | 0.7262 | 1.2347 | 3.3047
[8 empty] | 2.1484 | 69.5859 | -23.3087 | 118.8477 | -0.00052074 | 0.72835 | 1.244 | 3.2374
[8 empty] | 2.1969 | 69.9098 | -21.9793 | 117.5183 | -0.00052074 | 0.73174 | 1.2301 | 3.1807
[8 empty] | 2.2505 | 70.4404 | -23.4268 | 118.9658 | -0.00052074 | 0.73729 | 1.2452 | 3.1285
[8 empty] | 2.299 | 70.7053 | -21.8611 | 117.4001 | 0 | 0.74007 | 1.2288 | 3.0741
[8 empty] | 2.349 | 71.3246 | -23.2496 | 118.7886 | -0.00052074 | 0.74655 | 1.2434 | 3.035
[8 empty] | 2.4005 | 71.5893 | -22.7769 | 118.3159 | -0.0010415 | 0.74932 | 1.2384 | 2.9809
[8 empty] | 2.449 | 72.0019 | -24.1654 | 119.7044 | -0.0010415 | 0.75364 | 1.2529 | 2.9387
[8 empty] | 2.4995 | 72.3848 | -22.8951 | 118.4341 | -0.00052074 | 0.75765 | 1.2396 | 2.8947
[8 empty] | 2.5458 | 73.211 | -23.2496 | 118.7886 | -0.00052074 | 0.76629 | 1.2434 | 2.8744
[8 empty] | 2.601 | 73.3871 | -23.0133 | 118.5523 | -0.00052074 | 0.76814 | 1.2409 | 2.8202
[8 empty] | 2.6464 | 73.5929 | -20.6499 | 116.1889 | 0 | 0.77029 | 1.2161 | 2.7797
[8 empty] | 2.7031 | 74.0053 | -22.4815 | 118.0205 | -0.00052074 | 0.77461 | 1.2353 | 2.7365
[8 empty] | 2.7516 | 74.2702 | -20.384 | 115.923 | 0 | 0.77738 | 1.2134 | 2.698
[8 empty] | 2.7984 | 74.8009 | -22.5997 | 118.1387 | -0.00052074 | 0.78294 | 1.2365 | 2.6718
[8 empty] | 2.8516 | 75.2134 | -21.4475 | 116.9865 | -0.00052074 | 0.78725 | 1.2245 | 2.6365
[8 empty] | 2.8969 | 75.3306 | -24.3427 | 119.8816 | -0.00052074 | 0.78848 | 1.2548 | 2.5993
[8 empty] | 2.9469 | 75.8022 | -25.7016 | 121.2406 | 0 | 0.79342 | 1.269 | 2.5712
[8 empty] | 3.0005 | 76.4805 | -27.5332 | 123.0722 | -0.00052074 | 0.80052 | 1.2882 | 2.5478
[8 empty] | 3.0505 | 76.5386 | -24.963 | 120.502 | -0.00052074 | 0.80112 | 1.2613 | 2.5079
[8 empty] | 3.099 | 77.0102 | -25.0221 | 120.5611 | -0.00052074 | 0.80606 | 1.2619 | 2.484
[8 empty] | 3.149 | 77.1569 | -25.6425 | 121.1815 | 0 | 0.8076 | 1.2684 | 2.4492
[8 empty] | 3.1995 | 77.8353 | -27.8286 | 123.3676 | -0.00052074 | 0.8147 | 1.2913 | 2.4317
[8 empty] | 3.251 | 78.4251 | -28.3013 | 123.8403 | 0 | 0.82087 | 1.2962 | 2.4113
[8 empty] | 3.2995 | 78.365 | -23.7518 | 119.2908 | -0.00052074 | 0.82024 | 1.2486 | 2.3741
[8 empty] | 3.3495 | 79.1025 | -27.415 | 122.954 | -0.00052074 | 0.82796 | 1.287 | 2.3606
[8 empty] | 3.3995 | 79.4264 | -25.3766 | 120.9156 | 0 | 0.83135 | 1.2656 | 2.3355
[8 empty] | 3.45 | 79.4254 | -25.4652 | 121.0042 | -0.00052074 | 0.83134 | 1.2665 | 2.3012
[8 empty] | 3.5031 | 79.6311 | -26.1743 | 121.7133 | -0.00052074 | 0.83349 | 1.274 | 2.2722
[8 empty] | 3.55 | 80.3096 | -27.0901 | 122.6291 | -0.0010415 | 0.84059 | 1.2835 | 2.2613
[8 empty] | 3.5984 | 80.3676 | -27.415 | 122.954 | -0.00052074 | 0.8412 | 1.287 | 2.2325
[8 empty] | 3.6469 | 80.4257 | -27.2673 | 122.8063 | 0 | 0.84181 | 1.2854 | 2.2044
[8 empty] | 3.7005 | 80.5723 | -24.0472 | 119.5862 | -0.00052074 | 0.84335 | 1.2517 | 2.1764
[8 empty] | 3.749 | 81.3099 | -28.449 | 123.988 | -0.00052074 | 0.85106 | 1.2978 | 2.168
[8 empty] | 3.8005 | 81.3088 | -25.2585 | 120.7975 | -0.00052074 | 0.85105 | 1.2644 | 2.1385
[8 empty] | 3.849 | 81.6328 | -27.2673 | 122.8063 | -0.00052074 | 0.85444 | 1.2854 | 2.12
[8 empty] | 3.8995 | 82.1045 | -26.2333 | 121.7723 | -0.00052074 | 0.85938 | 1.2746 | 2.1047
[8 empty] | 3.9495 | 82.4284 | -27.5332 | 123.0722 | 0 | 0.86277 | 1.2882 | 2.0862
[8 empty] | 3.9964 | 83.0478 | -29.7193 | 125.2583 | 0.00052074 | 0.86926 | 1.3111 | 2.0773
[8 empty] | 4.051 | 83.5194 | -31.3737 | 126.9127 | -0.00052074 | 0.87419 | 1.3284 | 2.0609
[8 empty] | 4.0979 | 83.6366 | -28.9217 | 124.4607 | -0.00052074 | 0.87542 | 1.3027 | 2.0401
[8 empty] | 4.15 | 84.2559 | -32.7031 | 128.242 | -0.00052074 | 0.8819 | 1.3423 | 2.0295
[8 empty] | 4.2 | 84.5799 | -31.7872 | 127.3262 | -0.00052074 | 0.88529 | 1.3327 | 2.013
[8 empty] | 4.25 | 84.7857 | -30.8124 | 126.3514 | -0.00052074 | 0.88745 | 1.3225 | 1.9942
[8 empty] | 4.3 | 85.2574 | -33.8552 | 129.3942 | -0.00052074 | 0.89238 | 1.3544 | 1.982
[8 empty] | 4.3469 | 85.2564 | -32.2599 | 127.7989 | 0 | 0.89237 | 1.3377 | 1.9606
[8 empty] | 4.399 | 85.5803 | -32.9394 | 128.4784 | 0 | 0.89576 | 1.3448 | 1.9447
[8 empty] | 4.4474 | 85.9339 | -32.1418 | 127.6807 | -0.00052074 | 0.89946 | 1.3364 | 1.9315
[8 empty] | 4.499 | 86.1101 | -35.6868 | 131.2258 | -0.00052074 | 0.90131 | 1.3735 | 1.9133
[8 empty] | 4.5505 | 86.3159 | -31.2259 | 126.7649 | -0.00052074 | 0.90346 | 1.3268 | 1.8961
[8 empty] | 4.5974 | 86.7285 | -32.8803 | 128.4193 | 0 | 0.90778 | 1.3442 | 1.8857
[8 empty] | 4.6458 | 86.9344 | -32.7031 | 128.242 | -0.00052074 | 0.90994 | 1.3423 | 1.8705
[8 empty] | 4.701 | 87.4059 | -31.9054 | 127.4444 | -0.00052074 | 0.91487 | 1.334 | 1.8586
[8 empty] | 4.7495 | 87.73 | -32.2599 | 127.7989 | -0.0010415 | 0.91826 | 1.3377 | 1.8464
[8 empty] | 4.7979 | 87.7881 | -28.7444 | 124.2834 | -0.00052074 | 0.91887 | 1.3009 | 1.829
[8 empty] | 4.85 | 88.5256 | -30.6942 | 126.2332 | -0.00052074 | 0.92659 | 1.3213 | 1.8246
[8 empty] | 4.8984 | 88.9973 | -34.0324 | 129.5714 | -0.00052074 | 0.93153 | 1.3562 | 1.8162
[8 empty] | 4.9484 | 88.9964 | -34.7119 | 130.2509 | 0 | 0.93152 | 1.3633 | 1.7978
[8 empty] | 4.9984 | 89.468 | -35.4505 | 130.9895 | 0 | 0.93646 | 1.3711 | 1.7893
[8 empty] | 5.0469 | 89.408 | -33.8552 | 129.3942 | -0.00052074 | 0.93583 | 1.3544 | 1.7709
[8 empty] | 5.099 | 89.9388 | -35.9231 | 131.4621 | -0.00052074 | 0.94138 | 1.376 | 1.7632
[8 empty] | 5.1474 | 89.9969 | -35.7459 | 131.2849 | 0 | 0.94199 | 1.3741 | 1.7478
[8 empty] | 5.2005 | 90.5572 | -35.805 | 131.344 | -0.00052074 | 0.94786 | 1.3748 | 1.7407
[8 empty] | 5.249 | 90.8812 | -38.4933 | 134.0323 | 0 | 0.95125 | 1.4029 | 1.7308
[8 empty] | 5.299 | 91.2938 | -35.805 | 131.344 | 0 | 0.95557 | 1.3748 | 1.7222
[8 empty] | 5.3495 | 91.2042 | -35.3028 | 130.8417 | 0 | 0.95463 | 1.3695 | 1.7043
[8 empty] | 5.401 | 91.5577 | -36.4844 | 132.0234 | 0 | 0.95833 | 1.3819 | 1.6946
[8 empty] | 5.451 | 92.2067 | -38.0502 | 133.5892 | -0.00052074 | 0.96512 | 1.3983 | 1.6909
[8 empty] | 5.5016 | 92.3534 | -35.1846 | 130.7236 | -0.00052074 | 0.96666 | 1.3683 | 1.6781
[8 empty] | 5.5531 | 92.6183 | -35.4505 | 130.9895 | -0.00052074 | 0.96943 | 1.3711 | 1.6673
[8 empty] | 5.6016 | 93.031 | -39.3205 | 134.8595 | -0.00052074 | 0.97375 | 1.4116 | 1.6602
[8 empty] | 5.6531 | 93.355 | -38.2274 | 133.7664 | -0.00052074 | 0.97714 | 1.4001 | 1.6508
[8 empty] | 5.6953 | 93.2065 | -37.3412 | 132.8801 | 0 | 0.97559 | 1.3908 | 1.636
[8 empty] | 5.75 | 94.0326 | -38.0502 | 133.5892 | -0.0010415 | 0.98423 | 1.3983 | 1.6348
[8 empty] | 5.7984 | 93.9431 | -37.5184 | 133.0574 | -0.00052074 | 0.9833 | 1.3927 | 1.6196
[8 empty] | 5.8505 | 94.2966 | -41.7725 | 137.3115 | -0.00052074 | 0.987 | 1.4372 | 1.6112
[8 empty] | 5.8974 | 94.5025 | -40.8567 | 136.3957 | -0.00052074 | 0.98915 | 1.4276 | 1.6019
[8 empty] | 5.9505 | 94.9742 | -40.5022 | 136.0411 | -0.00052074 | 0.99409 | 1.4239 | 1.5955
[8 empty] | 5.9974 | 95.0324 | -38.6115 | 134.1505 | -0.00052074 | 0.9947 | 1.4041 | 1.584
[8 empty] | 6.0474 | 95.2382 | -36.7799 | 132.3189 | -0.00052074 | 0.99685 | 1.385 | 1.5743
[8 empty] | 6.0979 | 95.4441 | -38.1092 | 133.6482 | -0.00052074 | 0.99901 | 1.3989 | 1.5646
[8 empty] | 6.1495 | 96.7134 | -42.3928 | 137.9318 | 0 | 1.0123 | 1.4437 | 1.5722
[8 empty] | 6.1979 | 96.2989 | -41.5361 | 137.0751 | -0.00052074 | 1.008 | 1.4348 | 1.5532
[8 empty] | 6.2479 | 96.623 | -43.1019 | 138.6408 | -0.00052074 | 1.0113 | 1.4511 | 1.546
[8 empty] | 6.3016 | 97.4492 | -45.1107 | 140.6497 | -0.00052074 | 1.02 | 1.4722 | 1.5459
[8 empty] | 6.3448 | 97.5074 | -43.0428 | 138.5818 | -0.00052074 | 1.0206 | 1.4505 | 1.5363
[8 empty] | 6.3984 | 97.9791 | -44.4608 | 139.9998 | -0.00052074 | 1.0255 | 1.4654 | 1.5308
[8 empty] | 6.45 | 98.185 | -42.0679 | 137.6069 | -0.00052074 | 1.0277 | 1.4403 | 1.5217
[8 empty] | 6.4953 | 97.5637 | -41.6543 | 137.1933 | 0 | 1.0212 | 1.436 | 1.5016
[8 empty] | 6.5453 | 98.3014 | -44.3426 | 139.8816 | -0.00052074 | 1.0289 | 1.4641 | 1.5014
[8 empty] | 6.599 | 98.6549 | -44.638 | 140.177 | 0 | 1.0326 | 1.4672 | 1.4945
[8 empty] | 6.649 | 98.7722 | -44.0177 | 139.5567 | -0.00052074 | 1.0338 | 1.4607 | 1.485
[8 empty] | 6.699 | 98.978 | -44.5199 | 140.0589 | 0.00052074 | 1.036 | 1.466 | 1.477
[8 empty] | 6.7474 | 99.4498 | -45.7902 | 141.3292 | 0 | 1.0409 | 1.4793 | 1.4734
[8 empty] | 6.7995 | 99.8625 | -43.2791 | 138.8181 | -0.00052074 | 1.0453 | 1.453 | 1.4682
[8 empty] | 6.8495 | 100.3933 | -44.8744 | 140.4134 | -0.00052074 | 1.0508 | 1.4697 | 1.4652
[8 empty] | 6.8964 | 100.5106 | -47.74 | 143.279 | -0.00052074 | 1.052 | 1.4997 | 1.457
[8 empty] | 6.9479 | 100.7165 | -46.1447 | 141.6837 | -0.00052074 | 1.0542 | 1.483 | 1.4491
[8 empty] | 6.9979 | 100.7747 | -45.3175 | 140.8565 | -0.00052074 | 1.0548 | 1.4743 | 1.4396
[8 empty] | 7.0531 | 101.6009 | -47.799 | 143.338 | -0.00052074 | 1.0634 | 1.5003 | 1.44
[8 empty] | 7.0984 | 101.2456 | -46.5287 | 142.0677 | -0.00052074 | 1.0597 | 1.487 | 1.4258
[8 empty] | 7.15 | 101.9241 | -47.0605 | 142.5995 | -0.00052074 | 1.0668 | 1.4926 | 1.425
[8 empty] | 7.1984 | 101.8051 | -42.9246 | 138.4636 | -0.00052074 | 1.0656 | 1.4493 | 1.4138
[8 empty] | 7.2505 | 102.07 | -45.5538 | 141.0928 | -0.00052074 | 1.0684 | 1.4768 | 1.4073
[8 empty] | 7.3005 | 102.6009 | -47.2673 | 142.8063 | -0.00052074 | 1.0739 | 1.4947 | 1.4049
[8 empty] | 7.3458 | 102.2456 | -47.3855 | 142.9244 | -0.00052074 | 1.0702 | 1.496 | 1.3914
[8 empty] | 7.3974 | 102.6582 | -47.74 | 143.279 | -0.00052074 | 1.0745 | 1.4997 | 1.3873
[8 empty] | 7.449 | 103.0709 | -49.9852 | 145.5241 | -0.00052074 | 1.0788 | 1.5232 | 1.3832
[8 empty] | 7.4958 | 103.1883 | -48.9512 | 144.4902 | -0.0010415 | 1.0801 | 1.5124 | 1.3762
[8 empty] | 7.5495 | 103.9259 | -53.8847 | 149.4237 | -0.00052074 | 1.0878 | 1.564 | 1.3762
[8 empty] | 7.5995 | 104.8703 | -53.412 | 148.951 | 0 | 1.0977 | 1.5591 | 1.3795
[8 empty] | 7.6516 | 105.4898 | -54.5642 | 150.1032 | -0.00052074 | 1.1042 | 1.5711 | 1.3782
[8 empty] | 7.7 | 104.5436 | -49.5125 | 145.0515 | -0.00052074 | 1.0943 | 1.5182 | 1.3573
[8 empty] | 7.7516 | 105.813 | -51.8758 | 147.4148 | -0.0010415 | 1.1075 | 1.543 | 1.3646
[8 empty] | 7.8016 | 105.8122 | -55.155 | 150.694 | 0 | 1.1075 | 1.5773 | 1.3559
[8 empty] | 7.8469 | 105.5455 | -54.2687 | 149.8077 | 0 | 1.1047 | 1.568 | 1.3446
[8 empty] | 7.9 | 106.224 | -54.121 | 149.66 | -0.00052074 | 1.1118 | 1.5665 | 1.3442
[8 empty] | 7.9484 | 105.8096 | -50.8419 | 146.3809 | 0 | 1.1075 | 1.5322 | 1.3308
[8 empty] | 7.999 | 105.9269 | -53.7665 | 149.3055 | -0.00052074 | 1.1087 | 1.5628 | 1.3238
[8 empty] | 8.0474 | 106.3988 | -53.8256 | 149.3646 | -0.00052074 | 1.1137 | 1.5634 | 1.3217
[8 empty] | 8.099 | 106.3979 | -51.1964 | 146.7354 | -0.00052074 | 1.1137 | 1.5359 | 1.3133
[8 empty] | 8.149 | 106.8697 | -52.3781 | 147.9171 | -0.00052074 | 1.1186 | 1.5482 | 1.311
[8 empty] | 8.1995 | 107.1347 | -52.1713 | 147.7103 | -0.00052074 | 1.1214 | 1.5461 | 1.3062
[8 empty] | 8.2479 | 107.5475 | -53.7075 | 149.2464 | -0.00052074 | 1.1257 | 1.5622 | 1.3035
[8 empty] | 8.2979 | 107.8125 | -53.0871 | 148.6261 | -0.00052074 | 1.1285 | 1.5557 | 1.2989
[8 empty] | 8.3495 | 107.4866 | -50.251 | 145.79 | 0 | 1.1251 | 1.526 | 1.2869
[8 empty] | 8.4 | 108.0766 | -51.3441 | 146.8831 | 0 | 1.1312 | 1.5374 | 1.2862
[8 empty] | 8.4464 | 108.2236 | -51.8168 | 147.3558 | -0.00052074 | 1.1328 | 1.5424 | 1.2809
[8 empty] | 8.5 | 108.4295 | -52.6144 | 148.1534 | -0.00052074 | 1.1349 | 1.5507 | 1.2752
[8 empty] | 8.5516 | 109.2853 | -52.319 | 147.858 | -0.00052074 | 1.1439 | 1.5476 | 1.2776
[8 empty] | 8.5969 | 109.639 | -54.2392 | 149.7782 | -0.00052074 | 1.1476 | 1.5677 | 1.2749
[8 empty] | 8.6484 | 108.9587 | -54.2687 | 149.8077 | -0.00052074 | 1.1405 | 1.568 | 1.2595
[8 empty] | 8.6953 | 109.017 | -53.412 | 148.951 | -0.00052074 | 1.1411 | 1.5591 | 1.2534
[8 empty] | 8.7453 | 109.4889 | -55.0368 | 150.5758 | -0.00052074 | 1.146 | 1.5761 | 1.2516
[8 empty] | 8.799 | 110.2856 | -58.5819 | 154.1209 | 0 | 1.1544 | 1.6132 | 1.253
[8 empty] | 8.851 | 110.4324 | -58.1388 | 153.6778 | -0.00052074 | 1.1559 | 1.6085 | 1.2473
[8 empty] | 8.8974 | 110.5498 | -58.0206 | 153.5596 | -0.00052074 | 1.1571 | 1.6073 | 1.2421
[8 empty] | 8.951 | 110.6967 | -58.641 | 154.18 | 0 | 1.1587 | 1.6138 | 1.2363
[8 empty] | 8.9964 | 109.5438 | -56.2776 | 151.8166 | 0.00052074 | 1.1466 | 1.5891 | 1.2173
[8 empty] | 9.0479 | 110.8132 | -58.0797 | 153.6187 | -0.00052074 | 1.1599 | 1.6079 | 1.2244
[8 empty] | 9.1016 | 112.2304 | -60.2362 | 155.7752 | -0.00052074 | 1.1747 | 1.6305 | 1.2327
[8 empty] | 9.1464 | 111.4911 | -55.5981 | 151.1371 | -0.00052074 | 1.167 | 1.5819 | 1.2186
[8 empty] | 9.1984 | 112.6424 | -57.9615 | 153.5005 | 0.00052074 | 1.179 | 1.6067 | 1.2242
[8 empty] | 9.2516 | 111.9621 | -56.0117 | 151.5507 | -0.00052074 | 1.1719 | 1.5863 | 1.2098
[8 empty] | 9.2969 | 112.109 | -56.6912 | 152.2302 | 0.00052074 | 1.1734 | 1.5934 | 1.2055
[8 empty] | 9.3505 | 112.4922 | -58.0206 | 153.5596 | -0.00052074 | 1.1774 | 1.6073 | 1.2027
[8 empty] | 9.3969 | 112.3733 | -57.9024 | 153.4414 | -0.00052074 | 1.1762 | 1.6061 | 1.1955
[8 empty] | 9.4474 | 112.9042 | -57.7843 | 153.3232 | 0 | 1.1818 | 1.6048 | 1.1947
[8 empty] | 9.499 | 113.0216 | -58.641 | 154.18 | -0.00052074 | 1.183 | 1.6138 | 1.1895
[8 empty] | 9.5474 | 113.1685 | -55.3027 | 150.8417 | -0.00052074 | 1.1845 | 1.5788 | 1.185
[8 empty] | 9.601 | 112.9608 | -58.9955 | 154.5345 | -0.00052074 | 1.1824 | 1.6175 | 1.1762
[8 empty] | 9.6495 | 113.6395 | -58.0797 | 153.6187 | -0.00052074 | 1.1895 | 1.6079 | 1.1773
[8 empty] | 9.6995 | 113.3729 | -54.062 | 149.601 | -0.00052074 | 1.1867 | 1.5659 | 1.1685
[8 empty] | 9.7464 | 113.638 | -58.1978 | 153.7368 | -0.00052074 | 1.1894 | 1.6092 | 1.1656
[8 empty] | 9.8016 | 114.1098 | -59.2023 | 154.7413 | -0.00052074 | 1.1944 | 1.6197 | 1.1639
[8 empty] | 9.8479 | 114.5817 | -59.2023 | 154.7413 | -0.00052074 | 1.1993 | 1.6197 | 1.1632
[8 empty] | 9.9031 | 114.3741 | -57.223 | 152.762 | -0.00052074 | 1.1971 | 1.5989 | 1.1546
[8 empty] | 9.9469 | 114.5802 | -61.1816 | 156.7206 | -0.00052074 | 1.1993 | 1.6404 | 1.1516
[8 empty] | 10 | 115.052 | -60.2067 | 155.7457 | 0 | 1.2042 | 1.6302 | 1.1502
[8 empty] | 10.0521 | 115.642 | -60.3544 | 155.8934 | -0.00052074 | 1.2104 | 1.6317 | 1.1501
[8 empty] | 10.099 | 114.9618 | -61.1225 | 156.6615 | -0.00052074 | 1.2033 | 1.6398 | 1.138
[8 empty] | 10.149 | 115.3746 | -61.8611 | 157.4001 | -0.00052074 | 1.2076 | 1.6475 | 1.1365
[8 empty] | 10.1974 | 115.5807 | -61.5066 | 157.0455 | -0.00052074 | 1.2098 | 1.6438 | 1.1331
[8 empty] | 10.2505 | 115.698 | -60.768 | 156.307 | -0.00052074 | 1.211 | 1.6361 | 1.1284
[8 empty] | 10.299 | 116.2586 | -63.0723 | 158.6113 | -0.00052074 | 1.2169 | 1.6602 | 1.1285
[8 empty] | 10.3495 | 116.1101 | -61.0634 | 156.6024 | -0.00052074 | 1.2153 | 1.6391 | 1.1216
[8 empty] | 10.3995 | 115.9911 | -60.8271 | 156.3661 | -0.00052074 | 1.2141 | 1.6367 | 1.115
[8 empty] | 10.4479 | 116.1086 | -62.186 | 157.725 | -0.00052074 | 1.2153 | 1.6509 | 1.111
[8 empty] | 10.4979 | 116.7873 | -61.6838 | 157.2228 | -0.00052074 | 1.2224 | 1.6456 | 1.1122
[8 empty] | 10.5464 | 116.6388 | -61.802 | 157.341 | 0 | 1.2209 | 1.6469 | 1.1056
[8 empty] | 10.6 | 117.6424 | -63.1904 | 158.7294 | 0 | 1.2314 | 1.6614 | 1.1095
[8 empty] | 10.6516 | 117.5235 | -64.3721 | 159.9111 | -0.00052074 | 1.2301 | 1.6738 | 1.103
[8 empty] | 10.6984 | 117.1682 | -61.7429 | 157.2819 | 0 | 1.2264 | 1.6463 | 1.0949
[8 empty] | 10.7484 | 117.4629 | -62.2451 | 157.7841 | -0.00052074 | 1.2295 | 1.6515 | 1.0925
[8 empty] | 10.8005 | 117.0485 | -60.4726 | 156.0116 | -0.00052074 | 1.2251 | 1.633 | 1.0834
[8 empty] | 10.8469 | 117.7864 | -66.1742 | 161.7132 | 0 | 1.2329 | 1.6926 | 1.0856
[8 empty] | 10.8974 | 117.5198 | -60.0885 | 155.6275 | -0.00052074 | 1.2301 | 1.6289 | 1.0781
[8 empty] | 10.949 | 118.0507 | -63.5745 | 159.1135 | -0.00052074 | 1.2356 | 1.6654 | 1.0779
[8 empty] | 11.001 | 117.7841 | -60.9453 | 156.4842 | -0.00052074 | 1.2328 | 1.6379 | 1.0704
[8 empty] | 11.051 | 118.0492 | -63.5154 | 159.0544 | -0.00052074 | 1.2356 | 1.6648 | 1.0679
[8 empty] | 11.101 | 118.2553 | -61.3293 | 156.8683 | -0.00052074 | 1.2378 | 1.6419 | 1.065
[8 empty] | 11.1479 | 117.841 | -59.1136 | 154.6526 | -0.00052074 | 1.2334 | 1.6187 | 1.0568
[8 empty] | 11.1995 | 118.8446 | -61.5066 | 157.0455 | 0 | 1.2439 | 1.6438 | 1.0609
[8 empty] | 11.2516 | 119.2575 | -62.5405 | 158.0795 | -0.00052074 | 1.2483 | 1.6546 | 1.0596
[8 empty] | 11.3 | 118.3705 | -61.1816 | 156.7206 | -0.00052074 | 1.239 | 1.6404 | 1.0472
[8 empty] | 11.3484 | 119.4628 | -60.9453 | 156.4842 | 0 | 1.2504 | 1.6379 | 1.0524
[8 empty] | 11.3984 | 119.1962 | -59.2614 | 154.8004 | -0.00052074 | 1.2476 | 1.6203 | 1.0454
[8 empty] | 11.4484 | 118.9296 | -60.8862 | 156.4252 | -0.00052074 | 1.2448 | 1.6373 | 1.0385
[8 empty] | 11.5005 | 118.9879 | -61.5656 | 157.1046 | -0.00052074 | 1.2454 | 1.6444 | 1.0343
[8 empty] | 11.5469 | 118.9873 | -60.2953 | 155.8343 | -0.00052074 | 1.2454 | 1.6311 | 1.0302
[8 empty] | 11.5953 | 119.5774 | -61.6838 | 157.2228 | -0.00052074 | 1.2516 | 1.6456 | 1.031
[8 empty] | 11.6458 | 119.3108 | -61.2702 | 156.8092 | 0 | 1.2488 | 1.6413 | 1.0242
[8 empty] | 11.6974 | 119.31 | -61.8611 | 157.4001 | 0 | 1.2488 | 1.6475 | 1.0197
[8 empty] | 11.7474 | 119.5752 | -59.2023 | 154.7413 | -0.00052074 | 1.2516 | 1.6197 | 1.0176
[8 empty] | 11.7979 | 119.3972 | -61.4475 | 156.9865 | -0.00052074 | 1.2497 | 1.6432 | 1.0117
[8 empty] | 11.851 | 119.5146 | -59.4977 | 155.0367 | -0.00052074 | 1.251 | 1.6228 | 1.0082
[8 empty] | 11.901 | 119.6616 | -60.5907 | 156.1297 | -0.00052074 | 1.2525 | 1.6342 | 1.0052
[8 empty] | 11.9479 | 119.9859 | -61.6247 | 157.1637 | -0.00052074 | 1.2559 | 1.645 | 1.004
[8 empty] | 12.0016 | 120.3101 | -64.1949 | 159.7339 | -0.00052074 | 1.2593 | 1.6719 | 1.0022
[8 empty] | 12.0484 | 120.4572 | -59.734 | 155.273 | -0.00052074 | 1.2608 | 1.6252 | 0.9995
[8 empty] | 12.1036 | 120.9882 | -62.4814 | 158.0204 | 0 | 1.2664 | 1.654 | 0.99933
[8 empty] | 12.1469 | 120.6626 | -64.1063 | 159.6452 | -0.00052074 | 1.263 | 1.671 | 0.99309
[8 empty] | 12.1984 | 120.5142 | -60.768 | 156.307 | -0.00052074 | 1.2614 | 1.6361 | 0.98767
[8 empty] | 12.2505 | 120.3953 | -59.1727 | 154.7117 | -0.00052074 | 1.2602 | 1.6194 | 0.98251
[8 empty] | 12.299 | 120.7195 | -62.3633 | 157.9023 | 0 | 1.2636 | 1.6528 | 0.98127
[8 empty] | 12.3505 | 120.8665 | -61.1816 | 156.7206 | -0.00052074 | 1.2651 | 1.6404 | 0.97837
[8 empty] | 12.399 | 120.9249 | -62.3042 | 157.8432 | -0.00052074 | 1.2657 | 1.6521 | 0.97502
[8 empty] | 12.451 | 120.9833 | -58.2865 | 153.8255 | 0.00052074 | 1.2663 | 1.6101 | 0.97141
[8 empty] | 12.501 | 121.3962 | -67.1491 | 162.6881 | -0.00052074 | 1.2706 | 1.7028 | 0.97082
[8 empty] | 12.5495 | 120.9819 | -61.9201 | 157.4591 | -0.00052074 | 1.2663 | 1.6481 | 0.96377
[8 empty] | 12.5979 | 121.3949 | -59.1727 | 154.7117 | 0 | 1.2706 | 1.6194 | 0.96335
[8 empty] | 12.6495 | 121.7782 | -61.7429 | 157.2819 | -0.00052074 | 1.2746 | 1.6463 | 0.96245
[8 empty] | 12.6979 | 121.3049 | -61.1225 | 156.6615 | -0.00052074 | 1.2697 | 1.6398 | 0.95505
[8 empty] | 12.75 | 121.4519 | -57.607 | 153.146 | 0 | 1.2712 | 1.603 | 0.9523
[8 empty] | 12.7984 | 120.8604 | -57.607 | 153.146 | -0.00052074 | 1.265 | 1.603 | 0.94408
[8 empty] | 12.8469 | 121.2438 | -60.0885 | 155.6275 | 0 | 1.2691 | 1.6289 | 0.9435
[8 empty] | 12.8984 | 120.859 | -57.9024 | 153.4414 | -0.00052074 | 1.265 | 1.6061 | 0.93675
[8 empty] | 12.9469 | 121.7151 | -59.9113 | 155.4503 | -0.00052074 | 1.274 | 1.6271 | 0.93986
[8 empty] | 12.999 | 121.7735 | -61.1225 | 156.6615 | 0 | 1.2746 | 1.6398 | 0.93654
[8 empty] | 13.0474 | 121.9205 | -62.4224 | 157.9614 | -0.0010415 | 1.2761 | 1.6534 | 0.93419
[8 empty] | 13.099 | 122.1857 | -62.1565 | 157.6955 | -0.00052074 | 1.2789 | 1.6506 | 0.93254
[8 empty] | 13.149 | 122.7168 | -65.0811 | 160.6201 | 0 | 1.2845 | 1.6812 | 0.93303
[8 empty] | 13.2026 | 122.4502 | -63.1904 | 158.7294 | -0.00052074 | 1.2817 | 1.6614 | 0.92722
[8 empty] | 13.2495 | 122.3905 | -59.9113 | 155.4503 | -0.00052074 | 1.2811 | 1.6271 | 0.92349
[8 empty] | 13.2979 | 122.7739 | -62.895 | 158.434 | 0 | 1.2851 | 1.6583 | 0.92301
[8 empty] | 13.3495 | 123.3346 | -61.7429 | 157.2819 | -0.00052074 | 1.2909 | 1.6463 | 0.92364
[8 empty] | 13.4016 | 123.6588 | -66.4401 | 161.9791 | 0 | 1.2943 | 1.6954 | 0.92247
[8 empty] | 13.4464 | 122.6538 | -62.0974 | 157.6364 | -0.00052074 | 1.2838 | 1.65 | 0.91192
[8 empty] | 13.5 | 123.4508 | -64.1949 | 159.7339 | 0 | 1.2922 | 1.6719 | 0.9142
[8 empty] | 13.5484 | 123.5092 | -66.3219 | 161.8609 | 0 | 1.2928 | 1.6942 | 0.91137
[8 empty] | 13.6 | 123.3313 | -62.8359 | 158.3749 | 0 | 1.2909 | 1.6577 | 0.9066
[8 empty] | 13.6505 | 123.1829 | -62.9541 | 158.4931 | -0.00052074 | 1.2893 | 1.6589 | 0.90216
[8 empty] | 13.699 | 124.3935 | -67.3559 | 162.8949 | -0.00052074 | 1.302 | 1.705 | 0.90781
[8 empty] | 13.749 | 123.5066 | -63.1904 | 158.7294 | -0.00052074 | 1.2927 | 1.6614 | 0.89806
[8 empty] | 13.7958 | 123.9787 | -61.9201 | 157.4591 | -0.00052074 | 1.2977 | 1.6481 | 0.89843
[8 empty] | 13.8458 | 123.594 | -62.9541 | 158.4931 | -0.00052074 | 1.2936 | 1.6589 | 0.8924
[8 empty] | 13.8974 | 124.391 | -65.2289 | 160.7678 | 0 | 1.302 | 1.6827 | 0.89483
[8 empty] | 13.9495 | 123.7109 | -63.5154 | 159.0544 | -0.00052074 | 1.2949 | 1.6648 | 0.88661
[8 empty] | 13.9964 | 124.0648 | -62.9541 | 158.4931 | 0 | 1.2986 | 1.6589 | 0.88617
[8 empty] | 14.051 | 124.2413 | -62.6587 | 158.1977 | -0.00052074 | 1.3004 | 1.6558 | 0.88398
[8 empty] | 14.0979 | 124.3884 | -62.0383 | 157.5773 | 0 | 1.302 | 1.6494 | 0.88208
[8 empty] | 14.1484 | 123.8561 | -59.3795 | 154.9185 | -0.00052074 | 1.2964 | 1.6215 | 0.87517
[8 empty] | 14.1984 | 124.1213 | -60.0885 | 155.6275 | 0 | 1.2992 | 1.6289 | 0.87396
[8 empty] | 14.25 | 124.8001 | -62.8359 | 158.3749 | -0.00052074 | 1.3063 | 1.6577 | 0.87556
[8 empty] | 14.2984 | 124.9177 | -61.802 | 157.341 | -0.00052074 | 1.3075 | 1.6469 | 0.87341
[8 empty] | 14.3505 | 125.2716 | -65.5834 | 161.1224 | -0.00052074 | 1.3112 | 1.6865 | 0.87271
[8 empty] | 14.4005 | 125.0641 | -65.0221 | 160.5611 | -0.00052074 | 1.309 | 1.6806 | 0.86824
[8 empty] | 14.4453 | 124.975 | -63.5154 | 159.0544 | 0.00052074 | 1.3081 | 1.6648 | 0.86493
[8 empty] | 14.499 | 125.3288 | -63.3382 | 158.8772 | -0.00052074 | 1.3118 | 1.663 | 0.86417
[8 empty] | 14.5526 | 125.535 | -64.313 | 159.852 | 0 | 1.314 | 1.6732 | 0.8624
[8 empty] | 14.5995 | 125.1799 | -62.895 | 158.434 | -0.00052074 | 1.3102 | 1.6583 | 0.8572
[8 empty] | 14.651 | 125.7405 | -62.2451 | 157.7841 | -0.00052074 | 1.3161 | 1.6515 | 0.85801
[8 empty] | 14.701 | 125.4445 | -65.5834 | 161.1224 | 0 | 1.313 | 1.6865 | 0.85308
[8 empty] | 14.7495 | 125.3258 | -61.9201 | 157.4591 | -0.00052074 | 1.3118 | 1.6481 | 0.84947
[8 empty] | 14.7979 | 125.7388 | -60.2953 | 155.8343 | -0.00052074 | 1.3161 | 1.6311 | 0.84948
[8 empty] | 14.8479 | 125.8563 | -61.0634 | 156.6024 | -0.00052074 | 1.3173 | 1.6391 | 0.84741
[8 empty] | 14.9 | 125.7966 | -63.5745 | 159.1135 | -0.00052074 | 1.3167 | 1.6654 | 0.84405
[8 empty] | 14.9516 | 126.3869 | -62.6587 | 158.1977 | 0 | 1.3229 | 1.6558 | 0.84509
[8 empty] | 15.0021 | 126.0613 | -61.0043 | 156.5433 | 0 | 1.3195 | 1.6385 | 0.84007
[8 empty] | 15.0505 | 126.0016 | -63.0723 | 158.6113 | 0 | 1.3189 | 1.6602 | 0.83697
[8 empty] | 15.099 | 125.7943 | -59.9704 | 155.5094 | 0 | 1.3167 | 1.6277 | 0.83291
[8 empty] | 15.1474 | 126.1777 | -64.7857 | 160.3247 | 0 | 1.3207 | 1.6781 | 0.83278
[8 empty] | 15.1974 | 126.059 | -59.2614 | 154.8004 | -0.00052074 | 1.3195 | 1.6203 | 0.82926
[8 empty] | 15.2474 | 126.3834 | -62.3633 | 157.9023 | 0 | 1.3228 | 1.6528 | 0.82867
[8 empty] | 15.2974 | 126.4714 | -64.313 | 159.852 | 0 | 1.3238 | 1.6732 | 0.82653
[8 empty] | 15.3495 | 126.6481 | -65.0221 | 160.5611 | 0 | 1.3256 | 1.6806 | 0.82488
[8 empty] | 15.3964 | 126.6475 | -64.4312 | 159.9702 | -0.00052074 | 1.3256 | 1.6744 | 0.82237
[8 empty] | 15.4448 | 126.3811 | -64.9039 | 160.4429 | -0.00052074 | 1.3228 | 1.6793 | 0.81806
[8 empty] | 15.4995 | 126.4691 | -61.0043 | 156.5433 | -0.00052074 | 1.3237 | 1.6385 | 0.81574
[8 empty] | 15.5464 | 126.5867 | -60.2362 | 155.7752 | -0.00052074 | 1.325 | 1.6305 | 0.81404
[8 empty] | 15.5984 | 126.852 | -63.3972 | 158.9362 | -0.00052074 | 1.3278 | 1.6636 | 0.81302
[8 empty] | 15.6484 | 127.4718 | -61.5066 | 157.0455 | -0.00052074 | 1.3342 | 1.6438 | 0.81439
[8 empty] | 15.6969 | 126.9099 | -62.186 | 157.725 | -0.00052074 | 1.3284 | 1.6509 | 0.80829
[8 empty] | 15.7536 | 127.5888 | -64.8448 | 160.3838 | -0.00052074 | 1.3355 | 1.6787 | 0.80969
[8 empty] | 15.8036 | 127.6473 | -61.9201 | 157.4591 | -0.00052074 | 1.3361 | 1.6481 | 0.8075
[8 empty] | 15.8521 | 127.6467 | -62.4224 | 157.9614 | 0 | 1.3361 | 1.6534 | 0.80503
[8 empty] | 15.8974 | 127.5281 | -64.0472 | 159.5862 | -0.00052074 | 1.3348 | 1.6704 | 0.80199
[8 empty] | 15.949 | 127.5275 | -62.7769 | 158.3159 | -0.00052074 | 1.3348 | 1.6571 | 0.79939
[8 empty] | 15.999 | 127.7337 | -64.6676 | 160.2065 | -0.00052074 | 1.337 | 1.6769 | 0.79818
[8 empty] | 16.051 | 127.7332 | -63.6336 | 159.1726 | -0.00052074 | 1.337 | 1.666 | 0.79559
[8 empty] | 16.101 | 127.3781 | -61.6838 | 157.2228 | -0.00052074 | 1.3333 | 1.6456 | 0.79091
[8 empty] | 16.1443 | 127.6435 | -62.7769 | 158.3159 | 0 | 1.336 | 1.6571 | 0.79044
[8 empty] | 16.2016 | 127.4656 | -61.5066 | 157.0455 | -0.00052074 | 1.3342 | 1.6438 | 0.78654
[8 empty] | 16.2479 | 127.6424 | -63.2791 | 158.8181 | -0.00052074 | 1.336 | 1.6623 | 0.78539
[8 empty] | 16.3 | 128.3213 | -61.1816 | 156.7206 | 0 | 1.3431 | 1.6404 | 0.78704
[8 empty] | 16.35 | 127.5822 | -63.6336 | 159.1726 | -0.00052074 | 1.3354 | 1.666 | 0.78012
[8 empty] | 16.3969 | 128.1134 | -62.7178 | 158.2568 | -0.00052074 | 1.341 | 1.6565 | 0.78113
[8 empty] | 16.4469 | 128.1129 | -64.6676 | 160.2065 | -0.00052074 | 1.3409 | 1.6769 | 0.77875
[8 empty] | 16.4984 | 128.8509 | -62.7178 | 158.2568 | -0.00052074 | 1.3487 | 1.6565 | 0.78079
[8 empty] | 16.5469 | 128.2595 | -62.4224 | 157.9614 | -0.00052074 | 1.3425 | 1.6534 | 0.77493
[8 empty] | 16.599 | 128.7316 | -62.6587 | 158.1977 | -0.00052074 | 1.3474 | 1.6558 | 0.77534
[8 empty] | 16.6458 | 128.5834 | -65.5834 | 161.1224 | -0.00052074 | 1.3459 | 1.6865 | 0.77227
[8 empty] | 16.699 | 128.4647 | -61.4475 | 156.9865 | -0.00052074 | 1.3446 | 1.6432 | 0.7691
[8 empty] | 16.7474 | 128.7301 | -61.802 | 157.341 | 0 | 1.3474 | 1.6469 | 0.76846
[8 empty] | 16.801 | 128.9363 | -60.4726 | 156.0116 | -0.00052074 | 1.3496 | 1.633 | 0.76723
[8 empty] | 16.851 | 129.4675 | -64.0472 | 159.5862 | -0.00052074 | 1.3551 | 1.6704 | 0.76811
[8 empty] | 16.8979 | 128.7285 | -60.0294 | 155.5684 | -0.00052074 | 1.3474 | 1.6283 | 0.7616
[8 empty] | 16.9495 | 128.9347 | -62.4224 | 157.9614 | -0.00052074 | 1.3496 | 1.6534 | 0.7605
[8 empty] | 16.9964 | 128.8456 | -62.3633 | 157.9023 | 0 | 1.3486 | 1.6528 | 0.75788
[8 empty] | 17.0484 | 129.2587 | -64.6676 | 160.2065 | 0 | 1.3529 | 1.6769 | 0.75799
[8 empty] | 17.0984 | 129.1991 | -63.6336 | 159.1726 | -0.00052074 | 1.3523 | 1.666 | 0.75542
[8 empty] | 17.1484 | 129.4054 | -61.9792 | 157.5182 | 0 | 1.3545 | 1.6487 | 0.75443
[8 empty] | 17.2005 | 130.0548 | -62.7178 | 158.2568 | -0.00052074 | 1.3613 | 1.6565 | 0.75592
[8 empty] | 17.2521 | 129.5816 | -62.4224 | 157.9614 | -0.00052074 | 1.3563 | 1.6534 | 0.75091
[8 empty] | 17.299 | 129.5811 | -63.2791 | 158.8181 | -0.00052074 | 1.3563 | 1.6623 | 0.74888
[8 empty] | 17.349 | 129.5215 | -62.3042 | 157.8432 | -0.00052074 | 1.3557 | 1.6521 | 0.74637
[8 empty] | 17.3974 | 129.5801 | -62.6587 | 158.1977 | -0.00052074 | 1.3563 | 1.6558 | 0.74463
[8 empty] | 17.4526 | 129.934 | -62.895 | 158.434 | -0.00052074 | 1.36 | 1.6583 | 0.74431
[8 empty] | 17.4995 | 130.2585 | -63.4563 | 158.9953 | -0.00052074 | 1.3634 | 1.6642 | 0.74417
[8 empty] | 17.5495 | 129.6672 | -62.5405 | 158.0795 | -0.00052074 | 1.3572 | 1.6546 | 0.73868
[8 empty] | 17.601 | 129.7848 | -62.895 | 158.434 | -0.00052074 | 1.3584 | 1.6583 | 0.73718
[8 empty] | 17.6495 | 130.0502 | -63.2791 | 158.8181 | -0.00052074 | 1.3612 | 1.6623 | 0.73666
[8 empty] | 17.6964 | 130.7883 | -66.2628 | 161.8018 | -0.00052074 | 1.369 | 1.6936 | 0.73888
[8 empty] | 17.7448 | 130.4038 | -63.8699 | 159.4089 | -0.00052074 | 1.3649 | 1.6685 | 0.7347
[8 empty] | 17.7984 | 130.2556 | -64.5494 | 160.0884 | 0 | 1.3634 | 1.6756 | 0.73165
[8 empty] | 17.8484 | 130.4619 | -64.6085 | 160.1475 | -0.00052074 | 1.3655 | 1.6763 | 0.73076
[8 empty] | 17.9005 | 131.1409 | -63.8108 | 159.3498 | 0 | 1.3726 | 1.6679 | 0.73242
[8 empty] | 17.9505 | 131.0517 | -61.9792 | 157.5182 | -0.00052074 | 1.3717 | 1.6487 | 0.72989
[8 empty] | 18.0005 | 130.4013 | -64.0472 | 159.5862 | -0.00052074 | 1.3649 | 1.6704 | 0.72425
[8 empty] | 18.0521 | 130.9326 | -65.9379 | 161.4769 | 0.00052074 | 1.3705 | 1.6902 | 0.72512
[8 empty] | 18.099 | 130.5186 | -60.9453 | 156.4842 | -0.00052074 | 1.3661 | 1.6379 | 0.72095
[8 empty] | 18.1474 | 130.5772 | -63.3382 | 158.8772 | 0 | 1.3667 | 1.663 | 0.71935
[8 empty] | 18.1995 | 131.138 | -62.6587 | 158.1977 | -0.00052074 | 1.3726 | 1.6558 | 0.72038
[8 empty] | 18.2495 | 131.1966 | -63.8699 | 159.4089 | -0.00052074 | 1.3732 | 1.6685 | 0.71872
[8 empty] | 18.2948 | 131.0485 | -59.9113 | 155.4503 | -0.00052074 | 1.3717 | 1.6271 | 0.71613
[8 empty] | 18.3495 | 131.2548 | -61.0043 | 156.5433 | 0 | 1.3738 | 1.6385 | 0.71512
[8 empty] | 18.4016 | 130.9884 | -61.2702 | 156.8092 | 0 | 1.371 | 1.6413 | 0.71165
[8 empty] | 18.45 | 131.4606 | -60.8862 | 156.4252 | -0.00052074 | 1.376 | 1.6373 | 0.71234
[8 empty] | 18.4984 | 131.342 | -63.0132 | 158.5522 | -0.00052074 | 1.3747 | 1.6596 | 0.70984
[8 empty] | 18.55 | 131.7847 | -61.0043 | 156.5433 | -0.00052074 | 1.3794 | 1.6385 | 0.71025
[8 empty] | 18.6021 | 132.1387 | -62.7769 | 158.3159 | -0.00052074 | 1.3831 | 1.6571 | 0.71016
[8 empty] | 18.6484 | 131.7247 | -65.8197 | 161.3587 | -0.00052074 | 1.3788 | 1.6889 | 0.70618
[8 empty] | 18.7005 | 131.9901 | -62.4224 | 157.9614 | -0.00052074 | 1.3815 | 1.6534 | 0.70563
[8 empty] | 18.7505 | 131.9896 | -62.9541 | 158.4931 | -0.00052074 | 1.3815 | 1.6589 | 0.70375
[8 empty] | 18.8005 | 131.6642 | -60.9453 | 156.4842 | -0.00052074 | 1.3781 | 1.6379 | 0.70015
[8 empty] | 18.8526 | 131.457 | -61.3884 | 156.9274 | -0.00052074 | 1.376 | 1.6425 | 0.69711
[8 empty] | 18.8974 | 131.8702 | -61.3293 | 156.8683 | -0.00052074 | 1.3803 | 1.6419 | 0.69765
[8 empty] | 18.9495 | 131.4561 | -59.3204 | 154.8594 | -0.00052074 | 1.3759 | 1.6209 | 0.69354
[8 empty] | 18.9995 | 132.1351 | -61.4475 | 156.9865 | 0.00052074 | 1.383 | 1.6432 | 0.69529
[8 empty] | 19.0448 | 131.3371 | -60.6498 | 156.1888 | 0 | 1.3747 | 1.6348 | 0.68945
[8 empty] | 19.0964 | 131.4548 | -60.5317 | 156.0707 | 0 | 1.3759 | 1.6336 | 0.6882
[8 empty] | 19.1484 | 131.5134 | -60.5317 | 156.0707 | -0.00052074 | 1.3765 | 1.6336 | 0.68664
[8 empty] | 19.2 | 132.9901 | -60.6498 | 156.1888 | -0.00052074 | 1.392 | 1.6348 | 0.69248
[8 empty] | 19.2484 | 132.192 | -61.2111 | 156.7501 | -0.00052074 | 1.3836 | 1.6407 | 0.68659
[8 empty] | 19.2969 | 132.1325 | -59.5568 | 155.0958 | 0 | 1.383 | 1.6234 | 0.68456
[8 empty] | 19.3505 | 132.3389 | -58.7591 | 154.2981 | -0.00052074 | 1.3852 | 1.615 | 0.68373
[8 empty] | 19.4021 | 131.9839 | -62.7769 | 158.3159 | -0.00052074 | 1.3815 | 1.6571 | 0.68009
[8 empty] | 19.449 | 132.4562 | -64.1063 | 159.6452 | -0.0010415 | 1.3864 | 1.671 | 0.68087
[8 empty] | 19.5026 | 132.6035 | -62.3633 | 157.9023 | -0.00052074 | 1.388 | 1.6528 | 0.67976
[8 empty] | 19.549 | 132.869 | -64.963 | 160.502 | -0.00052074 | 1.3907 | 1.68 | 0.6795
[8 empty] | 19.5995 | 132.6617 | -59.9704 | 155.5094 | -0.00052074 | 1.3886 | 1.6277 | 0.67669
[8 empty] | 19.6479 | 132.4545 | -59.1136 | 154.6526 | -0.00052074 | 1.3864 | 1.6187 | 0.67397
[8 empty] | 19.6979 | 132.5132 | -59.2614 | 154.8004 | -0.00052074 | 1.387 | 1.6203 | 0.67256
[8 empty] | 19.751 | 132.8673 | -60.0294 | 155.5684 | 0 | 1.3907 | 1.6283 | 0.67254
[8 empty] | 19.7995 | 132.601 | -61.9792 | 157.5182 | -0.00052074 | 1.3879 | 1.6487 | 0.66955
[8 empty] | 19.85 | 132.2461 | -60.4135 | 155.9525 | -0.00052074 | 1.3842 | 1.6323 | 0.66606
[8 empty] | 19.9016 | 133.0728 | -62.6587 | 158.1977 | -0.00052074 | 1.3929 | 1.6558 | 0.66849
[8 empty] | 19.95 | 132.8066 | -63.8108 | 159.3498 | -0.00052074 | 1.3901 | 1.6679 | 0.66553
[8 empty] | 19.9984 | 133.1311 | -62.3633 | 157.9023 | -0.00052074 | 1.3935 | 1.6528 | 0.66554
[8 empty] | 20.0521 | 133.3375 | -64.8448 | 160.3838 | -0.0010415 | 1.3956 | 1.6787 | 0.66479
[8 empty] | 20.1021 | 133.0712 | -63.5745 | 159.1135 | -0.00052074 | 1.3928 | 1.6654 | 0.66181
[8 empty] | 20.149 | 133.3367 | -60.9453 | 156.4842 | 0 | 1.3956 | 1.6379 | 0.66159
[8 empty] | 20.199 | 133.1295 | -59.3795 | 154.9185 | 0 | 1.3935 | 1.6215 | 0.65893
[8 empty] | 20.249 | 133.395 | -59.9704 | 155.5094 | 0.00052074 | 1.3962 | 1.6277 | 0.65861
[8 empty] | 20.2958 | 133.0697 | -61.6838 | 157.2228 | 0 | 1.3928 | 1.6456 | 0.65549
[8 empty] | 20.3479 | 133.6601 | -63.2791 | 158.8181 | -0.00052074 | 1.399 | 1.6623 | 0.65671
[8 empty] | 20.3979 | 133.3348 | -61.4475 | 156.9865 | -0.00052074 | 1.3956 | 1.6432 | 0.65351
[8 empty] | 20.4479 | 133.3344 | -58.5819 | 154.1209 | -0.00052074 | 1.3956 | 1.6132 | 0.65191
[8 empty] | 20.4979 | 133.3931 | -59.734 | 155.273 | 0.00052074 | 1.3962 | 1.6252 | 0.6506
[8 empty] | 20.55 | 133.3927 | -62.0383 | 157.5773 | -0.00052074 | 1.3962 | 1.6494 | 0.64895
[8 empty] | 20.5984 | 134.3377 | -60.2953 | 155.8343 | -0.00052074 | 1.4061 | 1.6311 | 0.65201
[8 empty] | 20.6484 | 134.3373 | -63.2791 | 158.8181 | -0.00052074 | 1.4061 | 1.6623 | 0.65043
[8 empty] | 20.6984 | 133.4506 | -58.9955 | 154.5345 | -0.00052074 | 1.3968 | 1.6175 | 0.64458
[8 empty] | 20.7505 | 133.982 | -60.6498 | 156.1888 | -0.00052074 | 1.4024 | 1.6348 | 0.64552
[8 empty] | 20.799 | 133.5385 | -63.5154 | 159.0544 | 0.00052074 | 1.3977 | 1.6648 | 0.64188
[8 empty] | 20.8505 | 133.5381 | -61.2111 | 156.7501 | 0 | 1.3977 | 1.6407 | 0.6403
[8 empty] | 20.899 | 133.8627 | -58.9955 | 154.5345 | 0.00052074 | 1.4011 | 1.6175 | 0.64036
[8 empty] | 20.9505 | 134.0692 | -60.6498 | 156.1888 | -0.0010415 | 1.4033 | 1.6348 | 0.63977
[8 empty] | 20.9974 | 133.862 | -59.7931 | 155.3321 | -0.00052074 | 1.4011 | 1.6259 | 0.63736
[8 empty] | 21.0474 | 133.8616 | -60.4726 | 156.0116 | -0.00052074 | 1.4011 | 1.633 | 0.63584
[8 empty] | 21.0979 | 133.9795 | -61.8611 | 157.4001 | -0.00052074 | 1.4024 | 1.6475 | 0.63488
[8 empty] | 21.1479 | 134.1268 | -59.8522 | 155.3912 | 0 | 1.4039 | 1.6265 | 0.63407
[8 empty] | 21.1995 | 134.1264 | -60.5317 | 156.0707 | -0.00052074 | 1.4039 | 1.6336 | 0.63253
[8 empty] | 21.25 | 134.392 | -62.1565 | 157.6955 | -0.00052074 | 1.4067 | 1.6506 | 0.63228
[8 empty] | 21.3016 | 134.5984 | -63.7517 | 159.2907 | -0.00052074 | 1.4088 | 1.6673 | 0.63171
[8 empty] | 21.3469 | 134.3322 | -61.3293 | 156.8683 | -0.00052074 | 1.406 | 1.6419 | 0.62913
[8 empty] | 21.4016 | 134.8045 | -61.9201 | 157.4591 | -0.00052074 | 1.411 | 1.6481 | 0.62973
[8 empty] | 21.45 | 134.8041 | -61.8611 | 157.4001 | -0.00052074 | 1.411 | 1.6475 | 0.6283
[8 empty] | 21.4984 | 135.1878 | -60.2953 | 155.8343 | -0.00052074 | 1.415 | 1.6311 | 0.62867
[8 empty] | 21.549 | 135.1284 | -59.1136 | 154.6526 | 0 | 1.4144 | 1.6187 | 0.62692
[8 empty] | 21.6005 | 134.4486 | -60.8862 | 156.4252 | -0.00052074 | 1.4073 | 1.6373 | 0.62228
[8 empty] | 21.6505 | 135.1277 | -57.6661 | 153.2051 | 0 | 1.4144 | 1.6036 | 0.62398
[8 empty] | 21.699 | 134.5956 | -60.1476 | 155.6866 | -0.00052074 | 1.4088 | 1.6296 | 0.62013
[8 empty] | 21.7443 | 134.5362 | -59.9704 | 155.5094 | -0.00052074 | 1.4082 | 1.6277 | 0.61857
[8 empty] | 21.7943 | 135.1268 | -61.802 | 157.341 | -0.00052074 | 1.4144 | 1.6469 | 0.61986
[8 empty] | 21.8479 | 134.7128 | -61.2702 | 156.8092 | 0 | 1.41 | 1.6413 | 0.61644
[8 empty] | 21.8995 | 135.3328 | -60.5317 | 156.0707 | -0.00052074 | 1.4165 | 1.6336 | 0.61782
[8 empty] | 21.9479 | 134.8008 | -63.6336 | 159.1726 | 0 | 1.411 | 1.666 | 0.61403
[8 empty] | 21.9964 | 134.8595 | -61.1816 | 156.7206 | 0 | 1.4116 | 1.6404 | 0.61295
[8 empty] | 22.05 | 135.5387 | -59.6159 | 155.1549 | 0.00052074 | 1.4187 | 1.624 | 0.61454
[8 empty] | 22.1036 | 135.8633 | -61.9201 | 157.4591 | 0.00052074 | 1.4221 | 1.6481 | 0.61451
[8 empty] | 22.15 | 134.9176 | -58.9955 | 154.5345 | -0.00052074 | 1.4122 | 1.6175 | 0.60896
[8 empty] | 22.1984 | 135.8627 | -63.5745 | 159.1135 | 0 | 1.4221 | 1.6654 | 0.61189
[8 empty] | 22.249 | 134.917 | -57.0457 | 152.5847 | -0.00052074 | 1.4122 | 1.5971 | 0.60625
[8 empty] | 22.3021 | 135.9211 | -60.2067 | 155.7457 | 0 | 1.4227 | 1.6302 | 0.60931
[8 empty] | 22.349 | 135.33 | -58.2274 | 153.7664 | -0.00052074 | 1.4165 | 1.6095 | 0.60538
[8 empty] | 22.3974 | 135.3297 | -61.0634 | 156.6024 | -0.00052074 | 1.4165 | 1.6391 | 0.60407
[8 empty] | 22.4495 | 135.0635 | -61.0043 | 156.5433 | -0.00052074 | 1.4137 | 1.6385 | 0.60148
[8 empty] | 22.4995 | 135.2699 | -60.3544 | 155.8934 | -0.00052074 | 1.4159 | 1.6317 | 0.60107
[8 empty] | 22.5495 | 135.6537 | -62.4224 | 157.9614 | -0.00052074 | 1.4199 | 1.6534 | 0.60143
[8 empty] | 22.5995 | 135.3875 | -62.4224 | 157.9614 | -0.00052074 | 1.4171 | 1.6534 | 0.59893
[8 empty] | 22.6495 | 136.0667 | -62.3042 | 157.8432 | -0.00052074 | 1.4242 | 1.6521 | 0.6006
[8 empty] | 22.6979 | 135.3869 | -58.9364 | 154.4754 | 0 | 1.4171 | 1.6169 | 0.59633
[8 empty] | 22.7464 | 135.8593 | -60.0885 | 155.6275 | -0.00052074 | 1.422 | 1.6289 | 0.59713
[8 empty] | 22.8036 | 136.1839 | -60.2067 | 155.7457 | -0.00052074 | 1.4254 | 1.6302 | 0.59706
[8 empty] | 22.8469 | 136.0655 | -59.3204 | 154.8594 | -0.00052074 | 1.4242 | 1.6209 | 0.59541
[8 empty] | 22.9021 | 136.0652 | -58.5228 | 154.0618 | 0 | 1.4242 | 1.6126 | 0.59397
[8 empty] | 22.9536 | 136.2717 | -59.0546 | 154.5936 | -0.00052074 | 1.4263 | 1.6181 | 0.59354
[8 empty] | 22.9974 | 135.3261 | -58.9364 | 154.4754 | -0.00052074 | 1.4164 | 1.6169 | 0.5883
[8 empty] | 23.0458 | 135.5326 | -61.6838 | 157.2228 | 0 | 1.4186 | 1.6456 | 0.58796
[8 empty] | 23.0974 | 135.7982 | -61.3293 | 156.8683 | -0.00052074 | 1.4214 | 1.6419 | 0.58779
[8 empty] | 23.1458 | 135.532 | -61.2111 | 156.7501 | -0.00052074 | 1.4186 | 1.6407 | 0.58541
[8 empty] | 23.1995 | 135.8567 | -62.3042 | 157.8432 | 0 | 1.422 | 1.6521 | 0.58546
[8 empty] | 23.2464 | 135.8564 | -60.768 | 156.307 | -0.00052074 | 1.422 | 1.6361 | 0.58428
[8 empty] | 23.2948 | 135.738 | -62.0974 | 157.6364 | 0 | 1.4208 | 1.65 | 0.58255
[8 empty] | 23.3479 | 136.3876 | -61.802 | 157.341 | 0 | 1.4276 | 1.6469 | 0.58401
[8 empty] | 23.3964 | 136.8009 | -61.0634 | 156.6024 | -0.0010415 | 1.4319 | 1.6391 | 0.58457
[8 empty] | 23.4484 | 136.4757 | -61.1816 | 156.7206 | -0.00052074 | 1.4285 | 1.6404 | 0.58188
[8 empty] | 23.5 | 137.273 | -62.5996 | 158.1386 | -0.00052074 | 1.4368 | 1.6552 | 0.584
[8 empty] | 23.5469 | 136.2684 | -58.7001 | 154.2391 | 0 | 1.4263 | 1.6144 | 0.57857
[8 empty] | 23.6021 | 136.3271 | -61.6838 | 157.2228 | -0.00052074 | 1.4269 | 1.6456 | 0.57747
[8 empty] | 23.6521 | 136.2678 | -57.223 | 152.762 | -0.00052074 | 1.4263 | 1.5989 | 0.57599
[8 empty] | 23.7021 | 136.7402 | -60.1476 | 155.6866 | -0.00052074 | 1.4313 | 1.6296 | 0.57677
[8 empty] | 23.749 | 136.4741 | -58.1978 | 153.7368 | -0.00052074 | 1.4285 | 1.6092 | 0.57451
[8 empty] | 23.7958 | 136.6511 | -63.8699 | 159.4089 | -0.00052074 | 1.4303 | 1.6685 | 0.57413
[8 empty] | 23.8458 | 136.06 | -60.7089 | 156.2479 | -0.00052074 | 1.4241 | 1.6354 | 0.57044
[8 empty] | 23.8958 | 136.7392 | -60.4135 | 155.9525 | -0.00052074 | 1.4312 | 1.6323 | 0.57209
[8 empty] | 23.9479 | 136.1776 | -57.9615 | 153.5005 | 0 | 1.4254 | 1.6067 | 0.5685
[8 empty] | 24.0031 | 136.8568 | -62.0974 | 157.6364 | -0.00052074 | 1.4325 | 1.65 | 0.57002
[8 empty] | 24.0479 | 135.734 | -61.3293 | 156.8683 | -0.00052074 | 1.4207 | 1.6419 | 0.56429
[8 empty] | 24.0979 | 136.6496 | -61.0043 | 156.5433 | 0 | 1.4303 | 1.6385 | 0.56692
[8 empty] | 24.1531 | 136.5311 | -58.4637 | 154.0027 | -0.00052074 | 1.4291 | 1.6119 | 0.56514
[8 empty] | 24.2 | 136.6491 | -59.7931 | 155.3321 | 0 | 1.4303 | 1.6259 | 0.56453
[8 empty] | 24.2469 | 136.5307 | -59.5568 | 155.0958 | -0.00052074 | 1.4291 | 1.6234 | 0.56295
[8 empty] | 24.2969 | 136.6486 | -59.6159 | 155.1549 | -0.00052074 | 1.4303 | 1.624 | 0.56228
[8 empty] | 24.3505 | 137.8005 | -59.9113 | 155.4503 | -0.00052074 | 1.4423 | 1.6271 | 0.56577
[8 empty] | 24.4005 | 136.914 | -63.22 | 158.759 | -0.00052074 | 1.4331 | 1.6617 | 0.56097
[8 empty] | 24.449 | 137.2092 | -61.1225 | 156.6615 | 0 | 1.4362 | 1.6398 | 0.56107
[8 empty] | 24.5042 | 137.4748 | -61.1225 | 156.6615 | 0 | 1.4389 | 1.6398 | 0.56089
[8 empty] | 24.5458 | 136.4702 | -60.0294 | 155.5684 | 0 | 1.4284 | 1.6283 | 0.55585
[8 empty] | 24.5958 | 137.0608 | -61.4475 | 156.9865 | -0.00052074 | 1.4346 | 1.6432 | 0.55712
[8 empty] | 24.6458 | 136.7947 | -58.641 | 154.18 | 0 | 1.4318 | 1.6138 | 0.55491
[8 empty] | 24.6995 | 137.0603 | -60.2362 | 155.7752 | -0.0010415 | 1.4346 | 1.6305 | 0.55478
[8 empty] | 24.7464 | 136.7352 | -57.3116 | 152.8506 | -0.00052074 | 1.4312 | 1.5999 | 0.55241
[8 empty] | 24.7995 | 137.0599 | -57.7252 | 153.2642 | 0 | 1.4346 | 1.6042 | 0.55254
[8 empty] | 24.8516 | 137.5323 | -58.9955 | 154.5345 | 0 | 1.4395 | 1.6175 | 0.55328
[8 empty] | 24.8984 | 137.0595 | -57.9615 | 153.5005 | -0.00052074 | 1.4346 | 1.6067 | 0.55034
[8 empty] | 24.9516 | 137.3251 | -59.734 | 155.273 | -0.00052074 | 1.4374 | 1.6252 | 0.55023
[8 empty] | 24.9984 | 137.8567 | -60.0294 | 155.5684 | -0.00052074 | 1.4429 | 1.6283 | 0.55133
[8 empty] | 25.0505 | 137.3838 | -57.9024 | 153.4414 | 0 | 1.438 | 1.6061 | 0.54829
[8 empty] | 25.1005 | 137.3836 | -58.8773 | 154.4163 | -0.00052074 | 1.438 | 1.6163 | 0.5472
[8 empty] | 25.149 | 138.0038 | -60.4726 | 156.0116 | -0.00052074 | 1.4445 | 1.633 | 0.54861
[8 empty] | 25.1974 | 137.7377 | -60.2362 | 155.7752 | -0.00052074 | 1.4417 | 1.6305 | 0.5465
[8 empty] | 25.251 | 138.0033 | -61.6247 | 157.1637 | -0.00052074 | 1.4445 | 1.645 | 0.54639
[8 empty] | 25.2995 | 138.0622 | -63.0132 | 158.5522 | -0.00052074 | 1.4451 | 1.6596 | 0.54558
[8 empty] | 25.3495 | 137.7961 | -60.5907 | 156.1297 | -0.00052074 | 1.4423 | 1.6342 | 0.54345
[8 empty] | 25.401 | 138.2686 | -59.4977 | 155.0367 | -0.00052074 | 1.4472 | 1.6228 | 0.54421
[8 empty] | 25.4464 | 137.9435 | -62.0383 | 157.5773 | -0.00052074 | 1.4438 | 1.6494 | 0.54196
[8 empty] | 25.4995 | 138.1205 | -59.9113 | 155.4503 | -0.00052074 | 1.4457 | 1.6271 | 0.54153
[8 empty] | 25.5479 | 137.6772 | -60.1476 | 155.6866 | -0.00052074 | 1.4411 | 1.6296 | 0.53877
[8 empty] | 25.6 | 137.4702 | -58.641 | 154.18 | 0 | 1.4389 | 1.6138 | 0.53686
[8 empty] | 25.6484 | 138.0018 | -63.3972 | 158.9362 | 0 | 1.4445 | 1.6636 | 0.53792
[8 empty] | 25.6953 | 137.7948 | -61.4475 | 156.9865 | -0.00052074 | 1.4423 | 1.6432 | 0.53614
[8 empty] | 25.7505 | 138.2082 | -61.6838 | 157.2228 | -0.00052074 | 1.4466 | 1.6456 | 0.53659
[8 empty] | 25.799 | 139.0647 | -61.0634 | 156.6024 | -0.00052074 | 1.4556 | 1.6391 | 0.5389
[8 empty] | 25.8453 | 138.326 | -60.6498 | 156.1888 | -0.00052074 | 1.4478 | 1.6348 | 0.53508
[8 empty] | 25.899 | 138.2668 | -61.1225 | 156.6615 | -0.00052074 | 1.4472 | 1.6398 | 0.53374
[8 empty] | 25.9474 | 138.3257 | -60.4726 | 156.0116 | -0.00052074 | 1.4478 | 1.633 | 0.53297
[8 empty] | 25.999 | 138.0596 | -58.5228 | 154.0618 | -0.00052074 | 1.4451 | 1.6126 | 0.53089
[8 empty] | 26.0495 | 138.2662 | -57.5479 | 153.0869 | -0.00052074 | 1.4472 | 1.6024 | 0.53066
[8 empty] | 26.0964 | 137.9411 | -58.9364 | 154.4754 | -0.00052074 | 1.4438 | 1.6169 | 0.52846
[8 empty] | 26.1495 | 138.2659 | -59.8522 | 155.3912 | 0 | 1.4472 | 1.6265 | 0.52862
[8 empty] | 26.1979 | 138.3248 | -60.2067 | 155.7457 | -0.00052074 | 1.4478 | 1.6302 | 0.52787
[8 empty] | 26.25 | 138.6791 | -61.2702 | 156.8092 | -0.00052074 | 1.4515 | 1.6413 | 0.52817
[8 empty] | 26.3 | 138.4131 | -61.3293 | 156.8683 | -0.00052074 | 1.4488 | 1.6419 | 0.52616
[8 empty] | 26.35 | 138.5902 | -60.1476 | 155.6866 | -0.0010415 | 1.4506 | 1.6296 | 0.52583
[8 empty] | 26.4 | 139.0627 | -61.5066 | 157.0455 | 0 | 1.4556 | 1.6438 | 0.52663
[8 empty] | 26.4521 | 138.7376 | -63.8108 | 159.3498 | -0.00052074 | 1.4522 | 1.6679 | 0.52436
[8 empty] | 26.499 | 138.5897 | -59.734 | 155.273 | -0.00052074 | 1.4506 | 1.6252 | 0.52288
[8 empty] | 26.5505 | 138.4714 | -58.8773 | 154.4163 | -0.00052074 | 1.4494 | 1.6163 | 0.52141
[8 empty] | 26.6005 | 139.1507 | -60.5907 | 156.1297 | -0.00052074 | 1.4565 | 1.6342 | 0.52299
[8 empty] | 26.6458 | 138.4711 | -59.1136 | 154.6526 | 0 | 1.4494 | 1.6187 | 0.51955
[8 empty] | 26.7026 | 139.4163 | -61.1816 | 156.7206 | 0 | 1.4593 | 1.6404 | 0.52198
[8 empty] | 26.7495 | 139.0617 | -59.7931 | 155.3321 | 0 | 1.4555 | 1.6259 | 0.51974
[8 empty] | 26.7995 | 138.7956 | -61.9201 | 157.4591 | 0 | 1.4528 | 1.6481 | 0.51778
[8 empty] | 26.851 | 138.8546 | -63.5745 | 159.1135 | -0.00052074 | 1.4534 | 1.6654 | 0.51701
[8 empty] | 26.8979 | 139.2089 | -61.6247 | 157.1637 | -0.00052074 | 1.4571 | 1.645 | 0.51742
[8 empty] | 26.9479 | 139.2088 | -63.5745 | 159.1135 | 0 | 1.4571 | 1.6654 | 0.51646
[8 empty] | 26.9964 | 139.1496 | -62.5405 | 158.0795 | -0.00052074 | 1.4565 | 1.6546 | 0.51532
[8 empty] | 27.0484 | 139.0608 | -62.2451 | 157.7841 | 0 | 1.4555 | 1.6515 | 0.51399
[8 empty] | 27.0984 | 138.4698 | -59.2614 | 154.8004 | -0.00052074 | 1.4494 | 1.6203 | 0.51087
[8 empty] | 27.1521 | 139.74 | -60.7089 | 156.2479 | -0.0010415 | 1.4626 | 1.6354 | 0.51453
[8 empty] | 27.1969 | 139.3263 | -63.3382 | 158.8772 | -0.00052074 | 1.4583 | 1.663 | 0.51217
[8 empty] | 27.2505 | 139.6807 | -59.0546 | 154.5936 | -0.00052074 | 1.462 | 1.6181 | 0.51246
[8 empty] | 27.3005 | 139.7396 | -61.3884 | 156.9274 | 0 | 1.4626 | 1.6425 | 0.51174
[8 empty] | 27.3526 | 139.2078 | -62.4224 | 157.9614 | -0.00052074 | 1.4571 | 1.6534 | 0.50882
[8 empty] | 27.401 | 140.0644 | -60.7089 | 156.2479 | -0.00052074 | 1.466 | 1.6354 | 0.51104
[8 empty] | 27.4495 | 139.4143 | -59.8522 | 155.3912 | -0.00052074 | 1.4592 | 1.6265 | 0.50777
[8 empty] | 27.4995 | 139.0006 | -58.8773 | 154.4163 | -0.00052074 | 1.4549 | 1.6163 | 0.50535
[8 empty] | 27.5495 | 139.2664 | -61.2702 | 156.8092 | -0.00052074 | 1.4577 | 1.6413 | 0.50539
[8 empty] | 27.5979 | 139.414 | -60.0885 | 155.6275 | 0 | 1.4592 | 1.6289 | 0.50504
[8 empty] | 27.6479 | 139.7979 | -62.8359 | 158.3749 | -0.00052074 | 1.4633 | 1.6577 | 0.50552
[8 empty] | 27.7 | 139.4137 | -61.9792 | 157.5182 | 0 | 1.4592 | 1.6487 | 0.50318
[8 empty] | 27.75 | 139.7977 | -64.1653 | 159.7043 | -0.00052074 | 1.4633 | 1.6716 | 0.50366
[8 empty] | 27.8 | 139.7976 | -65.1402 | 160.6792 | -0.00052074 | 1.4633 | 1.6818 | 0.50275
[8 empty] | 27.8484 | 139.4725 | -59.9113 | 155.4503 | -0.00052074 | 1.4598 | 1.6271 | 0.50071
[8 empty] | 27.9052 | 139.9451 | -60.5317 | 156.0707 | -0.00052074 | 1.4648 | 1.6336 | 0.50138
[8 empty] | 27.9505 | 139.5314 | -60.9453 | 156.4842 | -0.00052074 | 1.4605 | 1.6379 | 0.49909
[8 empty] | 28.0005 | 139.9449 | -63.4563 | 158.9953 | -0.00052074 | 1.4648 | 1.6642 | 0.49968
[8 empty] | 28.049 | 139.9448 | -61.9201 | 157.4591 | 0 | 1.4648 | 1.6481 | 0.49881
[8 empty] | 28.1026 | 140.0038 | -61.802 | 157.341 | -0.00052074 | 1.4654 | 1.6469 | 0.49807
[8 empty] | 28.1458 | 139.4129 | -58.7001 | 154.2391 | -0.00052074 | 1.4592 | 1.6144 | 0.49521
[8 empty] | 28.1995 | 139.3241 | -59.3204 | 154.8594 | -0.00052074 | 1.4583 | 1.6209 | 0.49395
[8 empty] | 28.251 | 140.1512 | -62.2451 | 157.7841 | -0.00052074 | 1.467 | 1.6515 | 0.49597
[8 empty] | 28.301 | 140.2102 | -63.4563 | 158.9953 | -0.00052074 | 1.4676 | 1.6642 | 0.49531
[8 empty] | 28.3495 | 140.2692 | -61.9792 | 157.5182 | -0.00052074 | 1.4682 | 1.6487 | 0.49467
[8 empty] | 28.3964 | 139.7965 | -62.1565 | 157.6955 | -0.00052074 | 1.4632 | 1.6506 | 0.49219
[8 empty] | 28.4464 | 139.7964 | -62.6587 | 158.1977 | -0.00052074 | 1.4632 | 1.6558 | 0.49132
[8 empty] | 28.4984 | 139.8849 | -63.2791 | 158.8181 | -0.00052074 | 1.4642 | 1.6623 | 0.49073
[8 empty] | 28.5432 | 139.8849 | -59.4386 | 154.9776 | -0.00052074 | 1.4642 | 1.6221 | 0.48996
[8 empty] | 28.6021 | 140.6233 | -59.8522 | 155.3912 | 0 | 1.4719 | 1.6265 | 0.49154
[8 empty] | 28.6453 | 139.737 | -62.4814 | 158.0204 | -0.00052074 | 1.4626 | 1.654 | 0.4877
[8 empty] | 28.699 | 139.9437 | -61.6838 | 157.2228 | -0.00052074 | 1.4648 | 1.6456 | 0.48751
[8 empty] | 28.749 | 140.4754 | -63.0132 | 158.5522 | -0.00052074 | 1.4703 | 1.6596 | 0.48851
[8 empty] | 28.8005 | 140.5344 | -60.1476 | 155.6866 | -0.00052074 | 1.471 | 1.6296 | 0.48784
[8 empty] | 28.8526 | 140.3276 | -61.5066 | 157.0455 | -0.00052074 | 1.4688 | 1.6438 | 0.48624
[8 empty] | 28.8995 | 140.1502 | -61.2702 | 156.8092 | 0.00052074 | 1.4669 | 1.6413 | 0.48484
[8 empty] | 28.9526 | 140.0616 | -59.6749 | 155.2139 | -0.00052074 | 1.466 | 1.6246 | 0.48365
[8 empty] | 28.9995 | 139.7365 | -60.2362 | 155.7752 | -0.00052074 | 1.4626 | 1.6305 | 0.48174
[8 empty] | 29.0479 | 139.2638 | -63.1314 | 158.6704 | 0 | 1.4577 | 1.6608 | 0.47931
[8 empty] | 29.1 | 140.0023 | -62.3633 | 157.9023 | -0.00052074 | 1.4654 | 1.6528 | 0.48099
[8 empty] | 29.1484 | 140.15 | -62.4224 | 157.9614 | -0.00052074 | 1.4669 | 1.6534 | 0.4807
[8 empty] | 29.2 | 140.3272 | -62.4224 | 157.9614 | -0.00052074 | 1.4688 | 1.6534 | 0.48046
[8 empty] | 29.2516 | 140.6225 | -63.6927 | 159.2317 | -0.00052074 | 1.4719 | 1.6667 | 0.48062
[8 empty] | 29.3 | 140.5339 | -63.0132 | 158.5522 | -0.00052074 | 1.471 | 1.6596 | 0.47952
[8 empty] | 29.3469 | 140.4747 | -63.22 | 158.759 | -0.00052074 | 1.4703 | 1.6617 | 0.47856
[8 empty] | 29.399 | 141.0064 | -66.381 | 161.92 | 0 | 1.4759 | 1.6948 | 0.47952
[8 empty] | 29.4474 | 140.6223 | -63.8108 | 159.3498 | -0.00052074 | 1.4719 | 1.6679 | 0.47742
[8 empty] | 29.4974 | 141.0064 | -61.9201 | 157.4591 | -0.00052074 | 1.4759 | 1.6481 | 0.47792
[8 empty] | 29.551 | 140.7995 | -62.8359 | 158.3749 | 0 | 1.4737 | 1.6577 | 0.47635
[8 empty] | 29.5974 | 140.4154 | -61.1816 | 156.7206 | 0 | 1.4697 | 1.6404 | 0.47431
[8 empty] | 29.6479 | 140.7994 | -63.0132 | 158.5522 | -0.00052074 | 1.4737 | 1.6596 | 0.47479
[8 empty] | 29.6995 | 140.4154 | -61.4475 | 156.9865 | 0 | 1.4697 | 1.6432 | 0.47268
[8 empty] | 29.7479 | 140.7403 | -63.8699 | 159.4089 | 0 | 1.4731 | 1.6685 | 0.473
[8 empty] | 29.7979 | 140.4744 | -63.8108 | 159.3498 | 0 | 1.4703 | 1.6679 | 0.47131
[8 empty] | 29.85 | 140.4153 | -59.7931 | 155.3321 | -0.00052074 | 1.4697 | 1.6259 | 0.47029
[8 empty] | 29.8969 | 140.6811 | -59.9704 | 155.5094 | -0.00052074 | 1.4725 | 1.6277 | 0.47044
[8 empty] | 29.9516 | 140.6811 | -60.2953 | 155.8343 | -0.00052074 | 1.4725 | 1.6311 | 0.46958
[8 empty] | 29.9969 | 140.4743 | -59.9113 | 155.4503 | -0.00052074 | 1.4703 | 1.6271 | 0.46819