## GENERAL
ID | Test Identification
Test Identification | Location | NWZ-BH-5003
Test Identification | Sample | 12-1
Test Identification | Depth | 11 | [m]
Test Identification | Test number | RC37
Specimen Visual Description
Specimen Visual Description | Olive yellow medium SAND
Initial Sample Conditions
Initial Sample Conditions | Date test started | 13/05/2024
Initial Sample Conditions | Type of sample | Re-compacted
Initial Sample Conditions | Diameter | 50.83 | [mm]
Initial Sample Conditions | Height | 100 | [mm]
Initial Sample Conditions | Water content | 5.124 | [%]
Initial Sample Conditions | Bulk density | 1.7754 | [Mg/m³]
Initial Sample Conditions | Dry density | 1.6889 | [Mg/m³]
Initial Sample Conditions | Void ratio | 0.5691 | [-]
Initial Sample Conditions | Degree of saturation | 23.86 | [%]
Initial Sample Conditions | Particle density - Assumed | 2.65 | [Mg/m³]
Initial Sample Conditions | Torvane |  | [kPa]
Initial Sample Conditions | Pocket penetrometer |  | [kPa]
Initial Sample Conditions | Type of drains fitted | One end only
Saturation
Saturation | Pressure increments applied | 50 | [kPa]
Saturation | Differential pressure used | 10 | [kPa]
Saturation | Cell pressure | 399.5139 | [kPa]
Saturation | Base PWP | 387.6343 | [kPa]
Saturation | Axial strain | 0 | [%]
Saturation | Water Content | 21.4754 | [%]
Saturation | Bulk Density | 2.0516 | [Mg/m³]
Saturation | Dry Density | 1.6889 | [Mg/m³]
Saturation | Void Ratio | 0.5691 | [-]
Saturation | Degree of saturation | 100 | [%]
Saturation | B value achieved | 0.98627 | [-]
Svh Bender Element Determinations - Post-Saturation
Svh Bender Element Determinations - Post-Saturation | Bulk density |  | [Mg/m³]
Svh Bender Element Determinations - Post-Saturation | Dry density |  | [Mg/m³]
Svh Bender Element Determinations - Post-Saturation | Void ratio |  | [-]
Svh Bender Element Determinations - Post-Saturation | Distance |  | [mm]
Svh Bender Element Determinations - Post-Saturation | Effective radial pressure |  | [kPa]
Svh Bender Element Determinations - Post-Saturation | Effective axial pressure |  | [kPa]
Svh Bender Element Determinations - Post-Saturation | Input Wave Period | Peak-to-peak arrival time | Wavelength Ratio | Velocity | Gmax
Svh Bender Element Determinations - Post-Saturation | [ms] | [ms] | [-] | [m/s] | [MPa]
Svh Bender Element Determinations - Post-Saturation
Svh Bender Element Determinations - Post-Saturation
Svh Bender Element Determinations - Post-Saturation
Svh Bender Element Determinations - Post-Saturation
Svh Bender Element Determinations - Post-Saturation
Svh Bender Element Determinations - Post-Saturation
Svh Bender Element Determinations - Post-Saturation
Svh Bender Element Determinations - Post-Saturation
Svh Bender Element Determinations - Post-Saturation
Svh Bender Element Determinations - Post-Saturation
Svh Bender Element Determinations - Post-Saturation
Svh Bender Element Determinations - Post-Saturation
Svh Bender Element Determinations - Post-Saturation
Svh Bender Element Determinations - Post-Saturation
Svh Bender Element Determinations - Post-Saturation
Svh Bender Element Determinations - Post-Saturation
Svh Bender Element Determinations - Post-Saturation
Svh Bender Element Determinations - Post-Saturation
Svh Bender Element Determinations - Post-Saturation
Svh Bender Element Determinations - Post-Saturation
Svh Bender Element Determinations - Post-Saturation
Svh Bender Element Determinations - Post-Saturation
Svh Bender Element Determinations - Post-Saturation
Svh Bender Element Determinations - Post-Saturation
Svh Bender Element Determinations - Post-Saturation
Svh Bender Element Determinations - Post-Saturation
Svh Bender Element Determinations - Post-Saturation
Svh Bender Element Determinations - Post-Saturation
Svh Bender Element Determinations - Post-Saturation
Svh Bender Element Determinations - Post-Saturation
Pvh Bender Element Determinations - Post-Saturation
Pvh Bender Element Determinations - Post-Saturation | Bulk density |  | [Mg/m³]
Pvh Bender Element Determinations - Post-Saturation | Dry density |  | [Mg/m³]
Pvh Bender Element Determinations - Post-Saturation | Void ratio |  | [-]
Pvh Bender Element Determinations - Post-Saturation | Distance |  | [mm]
Pvh Bender Element Determinations - Post-Saturation | Effective radial pressure |  | [kPa]
Pvh Bender Element Determinations - Post-Saturation | Effective axial pressure |  | [kPa]
Pvh Bender Element Determinations - Post-Saturation | Input Wave Period | Peak-to-peak arrival time | Wavelength Ratio | Velocity | Mmax
Pvh Bender Element Determinations - Post-Saturation | [ms] | [ms] | [-] | [m/s] | [MPa]
Pvh Bender Element Determinations - Post-Saturation
Pvh Bender Element Determinations - Post-Saturation
Pvh Bender Element Determinations - Post-Saturation
Pvh Bender Element Determinations - Post-Saturation
Pvh Bender Element Determinations - Post-Saturation
Pvh Bender Element Determinations - Post-Saturation
Pvh Bender Element Determinations - Post-Saturation
Pvh Bender Element Determinations - Post-Saturation
Pvh Bender Element Determinations - Post-Saturation
Pvh Bender Element Determinations - Post-Saturation
Pvh Bender Element Determinations - Post-Saturation
Pvh Bender Element Determinations - Post-Saturation
Pvh Bender Element Determinations - Post-Saturation
Pvh Bender Element Determinations - Post-Saturation
Pvh Bender Element Determinations - Post-Saturation
Pvh Bender Element Determinations - Post-Saturation
Pvh Bender Element Determinations - Post-Saturation
Pvh Bender Element Determinations - Post-Saturation
Pvh Bender Element Determinations - Post-Saturation
Pvh Bender Element Determinations - Post-Saturation
Pvh Bender Element Determinations - Post-Saturation
Pvh Bender Element Determinations - Post-Saturation
Pvh Bender Element Determinations - Post-Saturation
Pvh Bender Element Determinations - Post-Saturation
Pvh Bender Element Determinations - Post-Saturation
Pvh Bender Element Determinations - Post-Saturation
Pvh Bender Element Determinations - Post-Saturation
Pvh Bender Element Determinations - Post-Saturation
Pvh Bender Element Determinations - Post-Saturation
Pvh Bender Element Determinations - Post-Saturation
Consolidation: Isotropic - 1
Consolidation: Isotropic - 1 | Cell pressure |  | [kPa]
Consolidation: Isotropic - 1 | Back pressure |  | [kPa]
Consolidation: Isotropic - 1 | Base PWP |  | [kPa]
Consolidation: Isotropic - 1 | Effective radial pressure |  | [kPa]
Consolidation: Isotropic - 1 | Effective axial pressure |  | [kPa]
Consolidation: Isotropic - 1 | Deviator stress |  | [kPa]
Consolidation: Isotropic - 1 | Volumetric strain |  | [%]
Consolidation: Isotropic - 1 | Axial strain |  | [%]
Consolidation: Isotropic - 1 | Water content |  | [%]
Consolidation: Isotropic - 1 | Bulk density |  | [Mg/m³]
Consolidation: Isotropic - 1 | Dry density |  | [Mg/m³]
Consolidation: Isotropic - 1 | Void ratio |  | [-]
Consolidation: Isotropic - 1 | Degree of saturation |  | [%]
Consolidation: Anisotropic - 1
Consolidation: Anisotropic - 1 | Cell pressure | 430.0604 | [kPa]
Consolidation: Anisotropic - 1 | Back pressure | 387.5 | [kPa]
Consolidation: Anisotropic - 1 | Base PWP | 387.6948 | [kPa]
Consolidation: Anisotropic - 1 | Effective radial pressure | 42.3656 | [kPa]
Consolidation: Anisotropic - 1 | Effective axial pressure | 110.4066 | [kPa]
Consolidation: Anisotropic - 1 | Deviator stress | 68.041 | [kPa]
Consolidation: Anisotropic - 1 | Volumetric strain | 0.42331 | [%]
Consolidation: Anisotropic - 1 | Axial strain | 0.2749 | [%]
Consolidation: Anisotropic - 1 | Water content | 21.2247 | [%]
Consolidation: Anisotropic - 1 | Bulk density | 2.056 | [Mg/m³]
Consolidation: Anisotropic - 1 | Dry density | 1.696 | [Mg/m³]
Consolidation: Anisotropic - 1 | Void ratio | 0.56245 | [-]
Consolidation: Anisotropic - 1 | Degree of saturation | 100 | [%]
Svh Bender Element Determinations - Post Consolidation - 1
Svh Bender Element Determinations - Post Consolidation - 1 | Bulk density |  | [Mg/m³]
Svh Bender Element Determinations - Post Consolidation - 1 | Dry density |  | [Mg/m³]
Svh Bender Element Determinations - Post Consolidation - 1 | Void ratio |  | [-]
Svh Bender Element Determinations - Post Consolidation - 1 | Distance |  | [mm]
Svh Bender Element Determinations - Post Consolidation - 1 | Effective radial pressure |  | [kPa]
Svh Bender Element Determinations - Post Consolidation - 1 | Effective axial pressure |  | [kPa]
Svh Bender Element Determinations - Post Consolidation - 1 | Input Wave Period | Peak-to-peak arrival time | Wavelength Ratio | Velocity | Gmax
Svh Bender Element Determinations - Post Consolidation - 1 | [ms] | [ms] | [-] | [m/s] | [MPa]
Svh Bender Element Determinations - Post Consolidation - 1
Svh Bender Element Determinations - Post Consolidation - 1
Svh Bender Element Determinations - Post Consolidation - 1
Svh Bender Element Determinations - Post Consolidation - 1
Svh Bender Element Determinations - Post Consolidation - 1
Svh Bender Element Determinations - Post Consolidation - 1
Svh Bender Element Determinations - Post Consolidation - 1
Svh Bender Element Determinations - Post Consolidation - 1
Svh Bender Element Determinations - Post Consolidation - 1
Svh Bender Element Determinations - Post Consolidation - 1
Svh Bender Element Determinations - Post Consolidation - 1
Svh Bender Element Determinations - Post Consolidation - 1
Svh Bender Element Determinations - Post Consolidation - 1
Svh Bender Element Determinations - Post Consolidation - 1
Svh Bender Element Determinations - Post Consolidation - 1
Svh Bender Element Determinations - Post Consolidation - 1
Svh Bender Element Determinations - Post Consolidation - 1
Svh Bender Element Determinations - Post Consolidation - 1
Svh Bender Element Determinations - Post Consolidation - 1
Svh Bender Element Determinations - Post Consolidation - 1
Svh Bender Element Determinations - Post Consolidation - 1
Svh Bender Element Determinations - Post Consolidation - 1
Svh Bender Element Determinations - Post Consolidation - 1
Svh Bender Element Determinations - Post Consolidation - 1
Svh Bender Element Determinations - Post Consolidation - 1
Svh Bender Element Determinations - Post Consolidation - 1
Svh Bender Element Determinations - Post Consolidation - 1
Svh Bender Element Determinations - Post Consolidation - 1
Svh Bender Element Determinations - Post Consolidation - 1
Svh Bender Element Determinations - Post Consolidation - 1
Pvh Bender Element Determinations - Post Consolidation - 1
Pvh Bender Element Determinations - Post Consolidation - 1 | Bulk density |  | [Mg/m³]
Pvh Bender Element Determinations - Post Consolidation - 1 | Dry density |  | [Mg/m³]
Pvh Bender Element Determinations - Post Consolidation - 1 | Void ratio |  | [-]
Pvh Bender Element Determinations - Post Consolidation - 1 | Distance |  | [mm]
Pvh Bender Element Determinations - Post Consolidation - 1 | Effective radial pressure |  | [kPa]
Pvh Bender Element Determinations - Post Consolidation - 1 | Effective axial pressure |  | [kPa]
Pvh Bender Element Determinations - Post Consolidation - 1 | Input Wave Period | Peak-to-peak arrival time | Wavelength Ratio | Velocity | Mmax
Pvh Bender Element Determinations - Post Consolidation - 1 | [ms] | [ms] | [-] | [m/s] | [MPa]
Pvh Bender Element Determinations - Post Consolidation - 1
Pvh Bender Element Determinations - Post Consolidation - 1
Pvh Bender Element Determinations - Post Consolidation - 1
Pvh Bender Element Determinations - Post Consolidation - 1
Pvh Bender Element Determinations - Post Consolidation - 1
Pvh Bender Element Determinations - Post Consolidation - 1
Pvh Bender Element Determinations - Post Consolidation - 1
Pvh Bender Element Determinations - Post Consolidation - 1
Pvh Bender Element Determinations - Post Consolidation - 1
Pvh Bender Element Determinations - Post Consolidation - 1
Pvh Bender Element Determinations - Post Consolidation - 1
Pvh Bender Element Determinations - Post Consolidation - 1
Pvh Bender Element Determinations - Post Consolidation - 1
Pvh Bender Element Determinations - Post Consolidation - 1
Pvh Bender Element Determinations - Post Consolidation - 1
Pvh Bender Element Determinations - Post Consolidation - 1
Pvh Bender Element Determinations - Post Consolidation - 1
Pvh Bender Element Determinations - Post Consolidation - 1
Pvh Bender Element Determinations - Post Consolidation - 1
Pvh Bender Element Determinations - Post Consolidation - 1
Pvh Bender Element Determinations - Post Consolidation - 1
Pvh Bender Element Determinations - Post Consolidation - 1
Pvh Bender Element Determinations - Post Consolidation - 1
Pvh Bender Element Determinations - Post Consolidation - 1
Pvh Bender Element Determinations - Post Consolidation - 1
Pvh Bender Element Determinations - Post Consolidation - 1
Pvh Bender Element Determinations - Post Consolidation - 1
Pvh Bender Element Determinations - Post Consolidation - 1
Pvh Bender Element Determinations - Post Consolidation - 1
Pvh Bender Element Determinations - Post Consolidation - 1
Torsional Resonance Stage - 1
Torsional Resonance Stage - 1 | Average shear strain, g | Shear modulus, G | G/Gmax | Damping ratio, D
Torsional Resonance Stage - 1 | [%] | [MPa] | [-] | [%]
Torsional Resonance Stage - 1 | 5.6057e-05 | 93.1511 | 1 | 0.58099
Torsional Resonance Stage - 1 | 7.0811e-05 | 92.7557 | 0.99576 | 0.81442
Torsional Resonance Stage - 1 | 8.7716e-05 | 92.7229 | 0.9954 | 0.87173
Torsional Resonance Stage - 1 | 0.00013188 | 92.7229 | 0.9954 | 0.83494
Torsional Resonance Stage - 1 | 0.00017774 | 92.4901 | 0.9929 | 0.88096
Torsional Resonance Stage - 1 | 0.00035573 | 92.0057 | 0.9877 | 0.90381
Torsional Resonance Stage - 1 | 0.00053247 | 91.58 | 0.98313 | 0.92693
Torsional Resonance Stage - 1 | 0.00084954 | 90.931 | 0.97617 | 0.93638
Torsional Resonance Stage - 1 | 0.0012466 | 89.6531 | 0.96245 | 0.96173
Torsional Resonance Stage - 1 | 0.0016176 | 88.5592 | 0.9507 | 1.0087
Torsional Resonance Stage - 1 | 0.0028822 | 85.6188 | 0.91914 | 1.0354
Torsional Resonance Stage - 1 | 0.0040424 | 82.4209 | 0.88481 | 1.1378
Torsional Resonance Stage - 1 | 0.0063009 | 74.8992 | 0.80406 | 1.3587
Torsional Resonance Stage - 1 | 0.0084032 | 71.1446 | 0.76375 | 1.5078
Torsional Resonance Stage - 1 | 0.010441 | 66.7253 | 0.71631 | 1.8903
Torsional Resonance Stage - 1 | 0.014002 | 62.6406 | 0.67246 | 2.7126
Torsional Resonance Stage - 1 | 0.016647 | 59.376 | 0.63742 | 3.7183
Torsional Resonance Stage - 1
Torsional Resonance Stage - 1
Torsional Resonance Stage - 1
Torsional Resonance Stage - 1
Torsional Resonance Stage - 1
Torsional Resonance Stage - 1
Torsional Resonance Stage - 1
Torsional Resonance Stage - 1
Torsional Resonance Stage - 1
Torsional Resonance Stage - 1
Torsional Resonance Stage - 1
Torsional Resonance Stage - 1
Torsional Resonance Stage - 1
Flexural Resonance Stage - 1
Flexural Resonance Stage - 1 | Average flexural strain, e | Young's modulus, E | E/Emax | Damping ratio, D
Flexural Resonance Stage - 1 | [%] | [MPa] | [-] | [%]
Flexural Resonance Stage - 1
Flexural Resonance Stage - 1
Flexural Resonance Stage - 1
Flexural Resonance Stage - 1
Flexural Resonance Stage - 1
Flexural Resonance Stage - 1
Flexural Resonance Stage - 1
Flexural Resonance Stage - 1
Flexural Resonance Stage - 1
Flexural Resonance Stage - 1
Flexural Resonance Stage - 1
Flexural Resonance Stage - 1
Flexural Resonance Stage - 1
Flexural Resonance Stage - 1
Flexural Resonance Stage - 1
Flexural Resonance Stage - 1
Flexural Resonance Stage - 1
Flexural Resonance Stage - 1
Flexural Resonance Stage - 1
Flexural Resonance Stage - 1
Flexural Resonance Stage - 1
Flexural Resonance Stage - 1
Flexural Resonance Stage - 1
Flexural Resonance Stage - 1
Flexural Resonance Stage - 1
Flexural Resonance Stage - 1
Flexural Resonance Stage - 1
Flexural Resonance Stage - 1
Flexural Resonance Stage - 1
Flexural Resonance Stage - 1
Consolidation: Isotropic - 2
Consolidation: Isotropic - 2 | Cell pressure |  | [kPa]
Consolidation: Isotropic - 2 | Back pressure |  | [kPa]
Consolidation: Isotropic - 2 | Base PWP |  | [kPa]
Consolidation: Isotropic - 2 | Effective radial pressure |  | [kPa]
Consolidation: Isotropic - 2 | Effective axial pressure |  | [kPa]
Consolidation: Isotropic - 2 | Deviator stress |  | [kPa]
Consolidation: Isotropic - 2 | Volumetric strain |  | [%]
Consolidation: Isotropic - 2 | Axial strain |  | [%]
Consolidation: Isotropic - 2 | Water content |  | [%]
Consolidation: Isotropic - 2 | Bulk density |  | [Mg/m³]
Consolidation: Isotropic - 2 | Dry density |  | [Mg/m³]
Consolidation: Isotropic - 2 | Void ratio |  | [-]
Consolidation: Isotropic - 2 | Degree of saturation |  | [%]
Consolidation: Anisotropic - 2
Consolidation: Anisotropic - 2 | Cell pressure |  | [kPa]
Consolidation: Anisotropic - 2 | Back pressure |  | [kPa]
Consolidation: Anisotropic - 2 | Base PWP |  | [kPa]
Consolidation: Anisotropic - 2 | Effective radial pressure |  | [kPa]
Consolidation: Anisotropic - 2 | Effective axial pressure |  | [kPa]
Consolidation: Anisotropic - 2 | Deviator stress |  | [kPa]
Consolidation: Anisotropic - 2 | Volumetric strain |  | [%]
Consolidation: Anisotropic - 2 | Axial strain |  | [%]
Consolidation: Anisotropic - 2 | Water content |  | [%]
Consolidation: Anisotropic - 2 | Bulk density |  | [Mg/m³]
Consolidation: Anisotropic - 2 | Dry density |  | [Mg/m³]
Consolidation: Anisotropic - 2 | Void ratio |  | [-]
Consolidation: Anisotropic - 2 | Degree of saturation |  | [%]
Svh Bender Element Determinations - Post Consolidation - 2
Svh Bender Element Determinations - Post Consolidation - 2 | Bulk density |  | [Mg/m³]
Svh Bender Element Determinations - Post Consolidation - 2 | Dry density |  | [Mg/m³]
Svh Bender Element Determinations - Post Consolidation - 2 | Void ratio |  | [-]
Svh Bender Element Determinations - Post Consolidation - 2 | Distance |  | [mm]
Svh Bender Element Determinations - Post Consolidation - 2 | Effective radial pressure |  | [kPa]
Svh Bender Element Determinations - Post Consolidation - 2 | Effective axial pressure |  | [kPa]
Svh Bender Element Determinations - Post Consolidation - 2 | Input wave period | Peak-to-peak arrival time | Wavelength ratio | Velocity | Gmax
Svh Bender Element Determinations - Post Consolidation - 2 | [ms] | [ms] | [-] | [m/s] | [MPa]
Svh Bender Element Determinations - Post Consolidation - 2
Svh Bender Element Determinations - Post Consolidation - 2
Svh Bender Element Determinations - Post Consolidation - 2
Svh Bender Element Determinations - Post Consolidation - 2
Svh Bender Element Determinations - Post Consolidation - 2
Svh Bender Element Determinations - Post Consolidation - 2
Svh Bender Element Determinations - Post Consolidation - 2
Svh Bender Element Determinations - Post Consolidation - 2
Svh Bender Element Determinations - Post Consolidation - 2
Svh Bender Element Determinations - Post Consolidation - 2
Svh Bender Element Determinations - Post Consolidation - 2
Svh Bender Element Determinations - Post Consolidation - 2
Svh Bender Element Determinations - Post Consolidation - 2
Svh Bender Element Determinations - Post Consolidation - 2
Svh Bender Element Determinations - Post Consolidation - 2
Svh Bender Element Determinations - Post Consolidation - 2
Svh Bender Element Determinations - Post Consolidation - 2
Svh Bender Element Determinations - Post Consolidation - 2
Svh Bender Element Determinations - Post Consolidation - 2
Svh Bender Element Determinations - Post Consolidation - 2
Svh Bender Element Determinations - Post Consolidation - 2
Svh Bender Element Determinations - Post Consolidation - 2
Svh Bender Element Determinations - Post Consolidation - 2
Svh Bender Element Determinations - Post Consolidation - 2
Svh Bender Element Determinations - Post Consolidation - 2
Svh Bender Element Determinations - Post Consolidation - 2
Svh Bender Element Determinations - Post Consolidation - 2
Svh Bender Element Determinations - Post Consolidation - 2
Svh Bender Element Determinations - Post Consolidation - 2
Svh Bender Element Determinations - Post Consolidation - 2
Pvh Bender Element Determinations - Post Consolidation - 2
Pvh Bender Element Determinations - Post Consolidation - 2 | Bulk density |  | [Mg/m³]
Pvh Bender Element Determinations - Post Consolidation - 2 | Dry density |  | [Mg/m³]
Pvh Bender Element Determinations - Post Consolidation - 2 | Void ratio |  | [-]
Pvh Bender Element Determinations - Post Consolidation - 2 | Distance |  | [mm]
Pvh Bender Element Determinations - Post Consolidation - 2 | Effective radial pressure |  | [kPa]
Pvh Bender Element Determinations - Post Consolidation - 2 | Effective axial pressure |  | [kPa]
Pvh Bender Element Determinations - Post Consolidation - 2 | Input Wave Period | Peak-to-peak arrival time | Wavelength Ratio | Velocity | Mmax
Pvh Bender Element Determinations - Post Consolidation - 2 | [ms] | [ms] | [-] | [m/s] | [MPa]
Pvh Bender Element Determinations - Post Consolidation - 2
Pvh Bender Element Determinations - Post Consolidation - 2
Pvh Bender Element Determinations - Post Consolidation - 2
Pvh Bender Element Determinations - Post Consolidation - 2
Pvh Bender Element Determinations - Post Consolidation - 2
Pvh Bender Element Determinations - Post Consolidation - 2
Pvh Bender Element Determinations - Post Consolidation - 2
Pvh Bender Element Determinations - Post Consolidation - 2
Pvh Bender Element Determinations - Post Consolidation - 2
Pvh Bender Element Determinations - Post Consolidation - 2
Pvh Bender Element Determinations - Post Consolidation - 2
Pvh Bender Element Determinations - Post Consolidation - 2
Pvh Bender Element Determinations - Post Consolidation - 2
Pvh Bender Element Determinations - Post Consolidation - 2
Pvh Bender Element Determinations - Post Consolidation - 2
Pvh Bender Element Determinations - Post Consolidation - 2
Pvh Bender Element Determinations - Post Consolidation - 2
Pvh Bender Element Determinations - Post Consolidation - 2
Pvh Bender Element Determinations - Post Consolidation - 2
Pvh Bender Element Determinations - Post Consolidation - 2
Pvh Bender Element Determinations - Post Consolidation - 2
Pvh Bender Element Determinations - Post Consolidation - 2
Pvh Bender Element Determinations - Post Consolidation - 2
Pvh Bender Element Determinations - Post Consolidation - 2
Pvh Bender Element Determinations - Post Consolidation - 2
Pvh Bender Element Determinations - Post Consolidation - 2
Pvh Bender Element Determinations - Post Consolidation - 2
Pvh Bender Element Determinations - Post Consolidation - 2
Pvh Bender Element Determinations - Post Consolidation - 2
Pvh Bender Element Determinations - Post Consolidation - 2
Torsional Resonance Stage - 2
Torsional Resonance Stage - 2 | Average shear strain, g | Shear modulus, G | G/Gmax | Damping ratio, D
Torsional Resonance Stage - 2 | [%] | [MPa] | [-] | [%]
Torsional Resonance Stage - 2
Torsional Resonance Stage - 2
Torsional Resonance Stage - 2
Torsional Resonance Stage - 2
Torsional Resonance Stage - 2
Torsional Resonance Stage - 2
Torsional Resonance Stage - 2
Torsional Resonance Stage - 2
Torsional Resonance Stage - 2
Torsional Resonance Stage - 2
Torsional Resonance Stage - 2
Torsional Resonance Stage - 2
Torsional Resonance Stage - 2
Torsional Resonance Stage - 2
Torsional Resonance Stage - 2
Torsional Resonance Stage - 2
Torsional Resonance Stage - 2
Torsional Resonance Stage - 2
Torsional Resonance Stage - 2
Torsional Resonance Stage - 2
Torsional Resonance Stage - 2
Torsional Resonance Stage - 2
Torsional Resonance Stage - 2
Torsional Resonance Stage - 2
Torsional Resonance Stage - 2
Torsional Resonance Stage - 2
Torsional Resonance Stage - 2
Torsional Resonance Stage - 2
Torsional Resonance Stage - 2
Torsional Resonance Stage - 2
Flexural Resonance Stage - 2
Flexural Resonance Stage - 2 | Average flexural strain, e | Young's modulus, E | E/Emax | Damping ratio, D
Flexural Resonance Stage - 2 | [%] | [MPa] | [-] | [%]
Flexural Resonance Stage - 2
Flexural Resonance Stage - 2
Flexural Resonance Stage - 2
Flexural Resonance Stage - 2
Flexural Resonance Stage - 2
Flexural Resonance Stage - 2
Flexural Resonance Stage - 2
Flexural Resonance Stage - 2
Flexural Resonance Stage - 2
Flexural Resonance Stage - 2
Flexural Resonance Stage - 2
Flexural Resonance Stage - 2
Flexural Resonance Stage - 2
Flexural Resonance Stage - 2
Flexural Resonance Stage - 2
Flexural Resonance Stage - 2
Flexural Resonance Stage - 2
Flexural Resonance Stage - 2
Flexural Resonance Stage - 2
Flexural Resonance Stage - 2
Flexural Resonance Stage - 2
Flexural Resonance Stage - 2
Flexural Resonance Stage - 2
Flexural Resonance Stage - 2
Flexural Resonance Stage - 2
Flexural Resonance Stage - 2
Flexural Resonance Stage - 2
Flexural Resonance Stage - 2
Flexural Resonance Stage - 2
Flexural Resonance Stage - 2
Consolidation: Isotropic - 3
Consolidation: Isotropic - 3 | Cell pressure |  | [kPa]
Consolidation: Isotropic - 3 | Back pressure |  | [kPa]
Consolidation: Isotropic - 3 | Base PWP |  | [kPa]
Consolidation: Isotropic - 3 | Effective radial pressure |  | [kPa]
Consolidation: Isotropic - 3 | Effective axial pressure |  | [kPa]
Consolidation: Isotropic - 3 | Deviator stress |  | [kPa]
Consolidation: Isotropic - 3 | Volumetric strain |  | [%]
Consolidation: Isotropic - 3 | Axial strain |  | [%]
Consolidation: Isotropic - 3 | Water content |  | [%]
Consolidation: Isotropic - 3 | Bulk density |  | [Mg/m³]
Consolidation: Isotropic - 3 | Dry density |  | [Mg/m³]
Consolidation: Isotropic - 3 | Void ratio |  | [-]
Consolidation: Isotropic - 3 | Degree of saturation |  | [%]
Consolidation: Anisotropic - 3
Consolidation: Anisotropic - 3 | Cell pressure |  | [kPa]
Consolidation: Anisotropic - 3 | Back pressure |  | [kPa]
Consolidation: Anisotropic - 3 | Base PWP |  | [kPa]
Consolidation: Anisotropic - 3 | Effective radial pressure |  | [kPa]
Consolidation: Anisotropic - 3 | Effective axial pressure |  | [kPa]
Consolidation: Anisotropic - 3 | Deviator stress |  | [kPa]
Consolidation: Anisotropic - 3 | Volumetric strain |  | [%]
Consolidation: Anisotropic - 3 | Axial strain |  | [%]
Consolidation: Anisotropic - 3 | Water content |  | [%]
Consolidation: Anisotropic - 3 | Bulk density |  | [Mg/m³]
Consolidation: Anisotropic - 3 | Dry density |  | [Mg/m³]
Consolidation: Anisotropic - 3 | Void ratio |  | [-]
Consolidation: Anisotropic - 3 | Degree of saturation |  | [%]
Svh Bender Element Determinations - Post Consolidation - 3
Svh Bender Element Determinations - Post Consolidation - 3 | Bulk density |  | [Mg/m³]
Svh Bender Element Determinations - Post Consolidation - 3 | Dry density |  | [Mg/m³]
Svh Bender Element Determinations - Post Consolidation - 3 | Void ratio |  | [-]
Svh Bender Element Determinations - Post Consolidation - 3 | Distance |  | [mm]
Svh Bender Element Determinations - Post Consolidation - 3 | Effective radial pressure |  | [kPa]
Svh Bender Element Determinations - Post Consolidation - 3 | Effective axial pressure |  | [kPa]
Svh Bender Element Determinations - Post Consolidation - 3 | Input wave period | Peak-to-peak arrival time | Wavelength ratio | Velocity | Gmax
Svh Bender Element Determinations - Post Consolidation - 3 | [ms] | [ms] | [-] | [m/s] | [MPa]
Svh Bender Element Determinations - Post Consolidation - 3
Svh Bender Element Determinations - Post Consolidation - 3
Svh Bender Element Determinations - Post Consolidation - 3
Svh Bender Element Determinations - Post Consolidation - 3
Svh Bender Element Determinations - Post Consolidation - 3
Svh Bender Element Determinations - Post Consolidation - 3
Svh Bender Element Determinations - Post Consolidation - 3
Svh Bender Element Determinations - Post Consolidation - 3
Svh Bender Element Determinations - Post Consolidation - 3
Svh Bender Element Determinations - Post Consolidation - 3
Svh Bender Element Determinations - Post Consolidation - 3
Svh Bender Element Determinations - Post Consolidation - 3
Svh Bender Element Determinations - Post Consolidation - 3
Svh Bender Element Determinations - Post Consolidation - 3
Svh Bender Element Determinations - Post Consolidation - 3
Svh Bender Element Determinations - Post Consolidation - 3
Svh Bender Element Determinations - Post Consolidation - 3
Svh Bender Element Determinations - Post Consolidation - 3
Svh Bender Element Determinations - Post Consolidation - 3
Svh Bender Element Determinations - Post Consolidation - 3
Svh Bender Element Determinations - Post Consolidation - 3
Svh Bender Element Determinations - Post Consolidation - 3
Svh Bender Element Determinations - Post Consolidation - 3
Svh Bender Element Determinations - Post Consolidation - 3
Svh Bender Element Determinations - Post Consolidation - 3
Svh Bender Element Determinations - Post Consolidation - 3
Svh Bender Element Determinations - Post Consolidation - 3
Svh Bender Element Determinations - Post Consolidation - 3
Svh Bender Element Determinations - Post Consolidation - 3
Svh Bender Element Determinations - Post Consolidation - 3
Pvh Bender Element Determinations - Post Consolidation - 3
Pvh Bender Element Determinations - Post Consolidation - 3 | Bulk density |  | [Mg/m³]
Pvh Bender Element Determinations - Post Consolidation - 3 | Dry density |  | [Mg/m³]
Pvh Bender Element Determinations - Post Consolidation - 3 | Void ratio |  | [-]
Pvh Bender Element Determinations - Post Consolidation - 3 | Distance |  | [mm]
Pvh Bender Element Determinations - Post Consolidation - 3 | Effective radial pressure |  | [kPa]
Pvh Bender Element Determinations - Post Consolidation - 3 | Effective axial pressure |  | [kPa]
Pvh Bender Element Determinations - Post Consolidation - 3 | Input Wave Period | Peak-to-peak arrival time | Wavelength Ratio | Velocity | Mmax
Pvh Bender Element Determinations - Post Consolidation - 3 | [ms] | [ms] | [-] | [m/s] | [MPa]
Pvh Bender Element Determinations - Post Consolidation - 3
Pvh Bender Element Determinations - Post Consolidation - 3
Pvh Bender Element Determinations - Post Consolidation - 3
Pvh Bender Element Determinations - Post Consolidation - 3
Pvh Bender Element Determinations - Post Consolidation - 3
Pvh Bender Element Determinations - Post Consolidation - 3
Pvh Bender Element Determinations - Post Consolidation - 3
Pvh Bender Element Determinations - Post Consolidation - 3
Pvh Bender Element Determinations - Post Consolidation - 3
Pvh Bender Element Determinations - Post Consolidation - 3
Pvh Bender Element Determinations - Post Consolidation - 3
Pvh Bender Element Determinations - Post Consolidation - 3
Pvh Bender Element Determinations - Post Consolidation - 3
Pvh Bender Element Determinations - Post Consolidation - 3
Pvh Bender Element Determinations - Post Consolidation - 3
Pvh Bender Element Determinations - Post Consolidation - 3
Pvh Bender Element Determinations - Post Consolidation - 3
Pvh Bender Element Determinations - Post Consolidation - 3
Pvh Bender Element Determinations - Post Consolidation - 3
Pvh Bender Element Determinations - Post Consolidation - 3
Pvh Bender Element Determinations - Post Consolidation - 3
Pvh Bender Element Determinations - Post Consolidation - 3
Pvh Bender Element Determinations - Post Consolidation - 3
Pvh Bender Element Determinations - Post Consolidation - 3
Pvh Bender Element Determinations - Post Consolidation - 3
Pvh Bender Element Determinations - Post Consolidation - 3
Pvh Bender Element Determinations - Post Consolidation - 3
Pvh Bender Element Determinations - Post Consolidation - 3
Pvh Bender Element Determinations - Post Consolidation - 3
Pvh Bender Element Determinations - Post Consolidation - 3
Torsional Resonance Stage - 3
Torsional Resonance Stage - 3 | Average shear strain, g | Shear modulus, G | G/Gmax | Damping ratio, D
Torsional Resonance Stage - 3 | [%] | [MPa] | [-] | [%]
Torsional Resonance Stage - 3
Torsional Resonance Stage - 3
Torsional Resonance Stage - 3
Torsional Resonance Stage - 3
Torsional Resonance Stage - 3
Torsional Resonance Stage - 3
Torsional Resonance Stage - 3
Torsional Resonance Stage - 3
Torsional Resonance Stage - 3
Torsional Resonance Stage - 3
Torsional Resonance Stage - 3
Torsional Resonance Stage - 3
Torsional Resonance Stage - 3
Torsional Resonance Stage - 3
Torsional Resonance Stage - 3
Torsional Resonance Stage - 3
Torsional Resonance Stage - 3
Torsional Resonance Stage - 3
Torsional Resonance Stage - 3
Torsional Resonance Stage - 3
Torsional Resonance Stage - 3
Torsional Resonance Stage - 3
Torsional Resonance Stage - 3
Torsional Resonance Stage - 3
Torsional Resonance Stage - 3
Torsional Resonance Stage - 3
Torsional Resonance Stage - 3
Torsional Resonance Stage - 3
Torsional Resonance Stage - 3
Torsional Resonance Stage - 3
Flexural Resonance Stage - 3
Flexural Resonance Stage - 3 | Average flexural strain, e | Young's modulus, E | E/Emax | Damping ratio, D
Flexural Resonance Stage - 3 | [%] | [MPa] | [-] | [%]
Flexural Resonance Stage - 3
Flexural Resonance Stage - 3
Flexural Resonance Stage - 3
Flexural Resonance Stage - 3
Flexural Resonance Stage - 3
Flexural Resonance Stage - 3
Flexural Resonance Stage - 3
Flexural Resonance Stage - 3
Flexural Resonance Stage - 3
Flexural Resonance Stage - 3
Flexural Resonance Stage - 3
Flexural Resonance Stage - 3
Flexural Resonance Stage - 3
Flexural Resonance Stage - 3
Flexural Resonance Stage - 3
Flexural Resonance Stage - 3
Flexural Resonance Stage - 3
Flexural Resonance Stage - 3
Flexural Resonance Stage - 3
Flexural Resonance Stage - 3
Flexural Resonance Stage - 3
Flexural Resonance Stage - 3
Flexural Resonance Stage - 3
Flexural Resonance Stage - 3
Flexural Resonance Stage - 3
Flexural Resonance Stage - 3
Flexural Resonance Stage - 3
Flexural Resonance Stage - 3
Flexural Resonance Stage - 3
Flexural Resonance Stage - 3
Final specimen conditions
Final specimen conditions | Water content | 21.2 | [%]
Final specimen conditions | Bulk density | 2.06 | [Mg/m³]
Final specimen conditions | Dry density | 1.7 | [Mg/m³]

## SATURATION
Saturation
D | H | F
Time | Pore-water Pressure | Cell pressure | Back pressure
[hours] | [kPa] | [kPa] | [kPa]
0 | -7.023 | 48.7344 | 40
0.0036111 | 37.3549 | 48.5512 | 39
0.011111 | 42.1378 | 49.7116 | 42
0.025278 | 47.1023 | 53.8644 | 47
0.045 | 53.096 | 59.7883 | 53
0.069722 | 60.7244 | 67.6053 | 61
0.1 | 69.7453 | 76.7049 | 69
0.13639 | 79.7348 | 89.1633 | 81
0.17778 | 93.357 | 100.5225 | 93
0.22556 | 107.8267 | 114.9352 | 107
0.27806 | 123.3862 | 132.0961 | 123
0.33667 | 140.5803 | 149.6234 | 141
0.40028 | 159.8935 | 169.3492 | 160
0.47 | 180.8413 | 190.1133 | 181
0.545 | 202.9394 | 213.992 | 203
0.625 | 227.2776 | 236.7103 | 227
0.71111 | 253.0688 | 263.3371 | 253
0.80333 | 280.2525 | 290.5136 | 281
0.90056 | 309.6157 | 319.4001 | 310
1.0031 | 339.8266 | 350.3019 | 340
1.1117 | 339.5844 | 349.9966 | 340
1.225 | 339.4633 | 351.3401 | 340
1.3444 | 339.8871 | 350.2408 | 340
1.4694 | 340.0082 | 350.0576 | 340
1.6003 | 339.6449 | 350.0576 | 340
1.7367 | 340.0082 | 349.8133 | 340
1.8778 | 340.1898 | 349.8133 | 340
2.0253 | 339.766 | 349.9355 | 340
2.1778 | 340.0082 | 349.9966 | 340
2.3361 | 340.2504 | 350.0576 | 340
2.5006 | 339.8266 | 349.9355 | 340
2.6697 | 339.9477 | 350.363 | 340
2.8447 | 340.2504 | 350.2408 | 340
3.0253 | 339.9477 | 350.1798 | 340
3.2114 | 339.766 | 350.0576 | 340
3.4028 | 339.7055 | 350.1798 | 340
3.6008 | 339.4633 | 350.0576 | 340
3.8028 | 339.7055 | 349.9355 | 340
4.0111 | 339.766 | 350.0576 | 340
4.2253 | 340.1293 | 350.0576 | 340
4.445 | 339.4633 | 350.2408 | 340
4.6697 | 340.2504 | 350.1798 | 340
4.9006 | 339.7055 | 349.8133 | 340
5.1361 | 340.0082 | 350.0576 | 340
5.3778 | 339.5844 | 349.7523 | 340
5.6253 | 340.1293 | 350.1187 | 340
5.8781 | 339.8266 | 350.0576 | 340
6.1361 | 340.4926 | 349.9355 | 340
6.4 | 339.5239 | 349.9355 | 340
6.6694 | 339.7055 | 349.8133 | 340
6.945 | 339.9477 | 349.9966 | 340
7.225 | 339.8871 | 349.7523 | 340
7.5119 | 339.9477 | 350.4241 | 340
7.8028 | 340.0688 | 349.9966 | 340
8.1003 | 339.8871 | 350.363 | 340
8.4031 | 339.5239 | 349.7523 | 340
8.7111 | 339.8871 | 350.1798 | 340
9.0256 | 339.5844 | 350.1187 | 340
9.3447 | 339.766 | 350.2408 | 340
9.6694 | 339.8266 | 349.6912 | 340
10.0003 | 339.3422 | 349.9355 | 340
10.3361 | 339.8266 | 349.9355 | 340
10.6778 | 339.8871 | 349.8133 | 340
11.025 | 339.1606 | 350.0576 | 340
11.3781 | 339.5239 | 350.2408 | 340
11.7361 | 340.0688 | 349.9355 | 340
12.1 | 340.432 | 349.9966 | 340
12.4694 | 339.766 | 350.1187 | 340
12.845 | 339.766 | 349.8744 | 340
13.2261 | 339.766 | 349.9966 | 340
13.6111 | 340.2504 | 350.2408 | 340
14.0031 | 339.4633 | 349.9355 | 340
14.4 | 339.6449 | 349.7523 | 340
14.8028 | 339.3422 | 349.8744 | 340
15.2114 | 340.1293 | 349.9966 | 340
15.625 | 339.7055 | 349.9966 | 340
16.0447 | 339.766 | 349.7523 | 340
16.4697 | 339.8871 | 350.2408 | 340
16.9003 | 340.3715 | 349.7523 | 340
17.3364 | 340.5531 | 349.9355 | 340
17.4461 | 338.4341 | 350.1187 | 340
17.4475 | 338.7368 | 349.9355 | 340
17.4506 | 387.2921 | 400.3189 | 390
17.4586 | 387.6554 | 399.7692 | 390
17.4728 | 387.6554 | 399.8914 | 390
17.4919 | 388.3214 | 399.8303 | 390
17.5175 | 388.3214 | 399.9525 | 390
17.5478 | 387.3527 | 400.6853 | 390
17.5842 | 386.9894 | 399.8914 | 390
17.6253 | 387.6343 | 399.5139 | 390

## SVH BE - POST-SAT
SVH Bender Element Determinations - Post-Saturation
Time | Input wave period - source signal | Input wave period - received signal | Input wave period - source signal | Input wave period - received signal | Input wave period - source signal | Input wave period - received signal | Input wave period - source signal | Input wave period - received signal | Input wave period - source signal | Input wave period - received signal | Input wave period - source signal | Input wave period - received signal | Input wave period - source signal | Input wave period - received signal | Input wave period - source signal | Input wave period - received signal | Input wave period - source signal | Input wave period - received signal | Input wave period - source signal | Input wave period - received signal | Frequency | Gmax
[ms] | [ms] | [ms] | [ms] | [ms] | [ms] | [ms] | [ms] | [ms] | [ms] | [ms] | [ms] | [ms] | [ms] | [ms] | [ms] | [ms] | [ms] | [ms] | [ms] | [ms] | [Hz] | [MPa]

## PVH BE - POST-SAT
PVH Bender Element Determinations - Post-Saturation
Time | Input wave period - source signal | Input wave period - received signal | Input wave period - source signal | Input wave period - received signal | Input wave period - source signal | Input wave period - received signal | Input wave period - source signal | Input wave period - received signal | Input wave period - source signal | Input wave period - received signal | Input wave period - source signal | Input wave period - received signal | Input wave period - source signal | Input wave period - received signal | Input wave period - source signal | Input wave period - received signal | Input wave period - source signal | Input wave period - received signal | Input wave period - source signal | Input wave period - received signal | Frequency | Mmax
[ms] | [ms] | [ms] | [ms] | [ms] | [ms] | [ms] | [ms] | [ms] | [ms] | [ms] | [ms] | [ms] | [ms] | [ms] | [ms] | [ms] | [ms] | [ms] | [ms] | [ms] | [Hz] | [MPa]

## CONSOLIDATION - 1
Consolidation: Isotropic - 1 |  |  |  | Consolidation: Ansotropic - 1
Root time | Volumetric strain | External axial strain | Effective axial stress | Root time | Volumetric strain | External axial strain | Effective axial stress | s' | t | p' | q
[minutes0.5] | [%] | [%] | [kPa] | [minutes0.5] | [%] | [%] | [kPa] | [kPa] | [kPa] | [kPa] | [kPa]
|  |  |  | 0 | 0 | 0 | 12.8414 | 12.8414 | 0 | 12.8414 | 0
|  |  |  | 0.42817 | -0.0068992 | 0 | 11.9933 | 11.9933 | 0 | 11.9933 | 0
|  |  |  | 0.82664 | -0.002464 | 0.001 | 13.8301 | 13.5813 | 0.24874 | 13.4984 | 0.49748
|  |  |  | 1.2315 | -0.004928 | 0.002 | 13.2351 | 12.7377 | 0.49747 | 12.5718 | 0.99493
|  |  |  | 1.6381 | 0.0019712 | 0.003 | 14.4713 | 13.4786 | 0.99264 | 13.1478 | 1.9853
|  |  |  | 2.0412 | 0.0059136 | 0.004 | 16.5585 | 15.0682 | 1.4903 | 14.5714 | 2.9806
|  |  |  | 2.4563 | 0.021683 | 0.007 | 20.2432 | 18.0088 | 2.2344 | 17.264 | 4.4688
|  |  |  | 2.8607 | 0.032032 | 0.01 | 20.832 | 17.6046 | 3.2274 | 16.5288 | 6.4548
|  |  |  | 3.2685 | 0.041888 | 0.013 | 23.2986 | 19.3269 | 3.9716 | 18.0031 | 7.9433
|  |  |  | 3.6765 | 0.053715 | 0.021 | 26.7534 | 21.5427 | 5.2107 | 19.8058 | 10.4214
|  |  |  | 4.0825 | 0.071949 | 0.026 | 29.9598 | 23.7556 | 6.2043 | 21.6875 | 12.4085
|  |  |  | 4.4944 | 0.093632 | 0.033 | 33.8488 | 26.4018 | 7.447 | 23.9195 | 14.894
|  |  |  | 4.9007 | 0.11039 | 0.042 | 37.3788 | 28.4429 | 8.9358 | 25.4643 | 17.8717
|  |  |  | 5.3104 | 0.13306 | 0.053 | 42.9292 | 32.2551 | 10.6742 | 28.697 | 21.3483
|  |  |  | 5.7155 | 0.14932 | 0.066 | 47.7954 | 35.6328 | 12.1625 | 31.5787 | 24.3251
|  |  |  | 6.1251 | 0.17051 | 0.079 | 52.9341 | 38.7843 | 14.1499 | 34.0676 | 28.2997
|  |  |  | 6.532 | 0.20205 | 0.094 | 58.3651 | 42.4755 | 15.8895 | 37.179 | 31.7791
|  |  |  | 6.9402 | 0.22718 | 0.11 | 65.1573 | 47.0307 | 18.1267 | 40.9884 | 36.2533
|  |  |  | 7.3485 | 0.25281 | 0.127 | 71.096 | 50.7345 | 20.3615 | 43.9473 | 40.723
|  |  |  | 7.7567 | 0.27597 | 0.145 | 77.8299 | 55.2315 | 22.5983 | 47.6988 | 45.1967
|  |  |  | 8.166 | 0.30209 | 0.166 | 84.5192 | 59.1882 | 25.331 | 50.7445 | 50.662
|  |  |  | 8.5742 | 0.33313 | 0.1879 | 91.7389 | 64.1724 | 27.5665 | 54.9836 | 55.133
|  |  |  | 8.9815 | 0.36221 | 0.2109 | 99.71 | 69.4102 | 30.2999 | 59.3102 | 60.5997
|  |  |  | 9.3897 | 0.39079 | 0.2319 | 107.4349 | 74.4006 | 33.0343 | 63.3892 | 66.0686
|  |  |  | 9.7988 | 0.40853 | 0.2459 | 110.7033 | 76.6747 | 34.0286 | 65.3318 | 68.0572
|  |  |  | 10.2078 | 0.41346 | 0.2499 | 109.7922 | 75.7638 | 34.0285 | 64.4209 | 68.0569
|  |  |  | 10.6145 | 0.41937 | 0.2539 | 111.3716 | 77.3429 | 34.0287 | 66 | 68.0574
|  |  |  | 11.0227 | 0.42036 | 0.2539 | 110.5824 | 76.5534 | 34.029 | 65.2104 | 68.058
|  |  |  | 11.4317 | 0.41888 | 0.2589 | 110.6997 | 76.6734 | 34.0262 | 65.3314 | 68.0525
|  |  |  | 11.8392 | 0.42036 | 0.2599 | 110.3365 | 76.3102 | 34.0263 | 64.9681 | 68.0526
|  |  |  | 12.2481 | 0.42184 | 0.2619 | 109.8466 | 75.8207 | 34.0259 | 64.4787 | 68.0518
|  |  |  | 12.6557 | 0.4243 | 0.2619 | 109.3534 | 75.576 | 33.7775 | 64.3168 | 67.5549
|  |  |  | 13.0652 | 0.42184 | 0.2639 | 110.6366 | 76.6116 | 34.025 | 65.2699 | 68.05
|  |  |  | 13.4722 | 0.42282 | 0.2659 | 111.1792 | 77.1548 | 34.0244 | 65.8133 | 68.0488
|  |  |  | 13.8804 | 0.42331 | 0.2669 | 110.9376 | 76.9134 | 34.0241 | 65.5721 | 68.0483
|  |  |  | 14.2887 | 0.42381 | 0.2679 | 109.8937 | 76.1191 | 33.7746 | 64.8609 | 67.5492
|  |  |  | 14.6981 | 0.42529 | 0.2699 | 111.3611 | 77.3376 | 34.0234 | 65.9965 | 68.0469
|  |  |  | 15.1057 | 0.42529 | 0.2689 | 111.2382 | 77.2143 | 34.0239 | 65.873 | 68.0478
|  |  |  | 15.514 | 0.4243 | 0.2709 | 111.0557 | 77.0331 | 34.0227 | 65.6922 | 68.0453
|  |  |  | 15.9217 | 0.42578 | 0.2709 | 110.5729 | 76.5498 | 34.0232 | 65.2087 | 68.0463
|  |  |  | 16.3299 | 0.42331 | 0.2699 | 110.5705 | 76.5478 | 34.0228 | 65.2068 | 68.0455
|  |  |  | 16.7382 | 0.42578 | 0.2699 | 111.1776 | 77.154 | 34.0236 | 65.8128 | 68.0472
|  |  |  | 17.1474 | 0.41986 | 0.2719 | 111.6589 | 77.6382 | 34.0207 | 66.298 | 68.0414
|  |  |  | 17.5547 | 0.42627 | 0.2709 | 110.7539 | 76.7305 | 34.0233 | 65.3894 | 68.0467
|  |  |  | 17.9634 | 0.42479 | 0.2699 | 111.2376 | 77.2143 | 34.0233 | 65.8732 | 68.0466
|  |  |  | 18.3721 | 0.42184 | 0.2719 | 110.6266 | 76.6053 | 34.0214 | 65.2648 | 68.0427
|  |  |  | 18.7799 | 0.42085 | 0.2749 | 110.3815 | 76.3619 | 34.0197 | 65.022 | 68.0393
|  |  |  | 19.1877 | 0.42331 | 0.2749 | 110.3828 | 76.3623 | 34.0205 | 65.0221 | 68.041
|  |  |  | 19.2834 | 0.42331 | 0.2749 | 110.4066 | 76.3861 | 34.0205 | 65.0459 | 68.041

## SVH BE - POST-CONSOL - 1
SVH Bender Element Determinations - Post-Consolidation - 1
Time | Input wave period - source signal | Input wave period - received signal | Input wave period - source signal | Input wave period - received signal | Input wave period - source signal | Input wave period - received signal | Input wave period - source signal | Input wave period - received signal | Input wave period - source signal | Input wave period - received signal | Input wave period - source signal | Input wave period - received signal | Input wave period - source signal | Input wave period - received signal | Input wave period - source signal | Input wave period - received signal | Input wave period - source signal | Input wave period - received signal | Input wave period - source signal | Input wave period - received signal | Frequency | Gmax
[ms] | [ms] | [ms] | [ms] | [ms] | [ms] | [ms] | [ms] | [ms] | [ms] | [ms] | [ms] | [ms] | [ms] | [ms] | [ms] | [ms] | [ms] | [ms] | [ms] | [ms] | [Hz] | [MPa]

## PVH BE - POST-CONSOL - 1
PVH Bender Element Determinations - Post-Consolidation - 1
Time | Input wave period - source signal | Input wave period - received signal | Input wave period - source signal | Input wave period - received signal | Input wave period - source signal | Input wave period - received signal | Input wave period - source signal | Input wave period - received signal | Input wave period - source signal | Input wave period - received signal | Input wave period - source signal | Input wave period - received signal | Input wave period - source signal | Input wave period - received signal | Input wave period - source signal | Input wave period - received signal | Input wave period - source signal | Input wave period - received signal | Input wave period - source signal | Input wave period - received signal | Frequency | Mmax
[ms] | [ms] | [ms] | [ms] | [ms] | [ms] | [ms] | [ms] | [ms] | [ms] | [ms] | [ms] | [ms] | [ms] | [ms] | [ms] | [ms] | [ms] | [ms] | [ms] | [ms] | [Hz] | [MPa]

## TORSIONAL RES - 1
Torsional Resonance Stage - 1
Average shear strain, g | Shear Modulus, G | Excess Pore-water Pressure | Volumetric Strain | External Axial Strain | Normalised Shear Modulus G/Gmax | Damping ratio, D
[%] | [MPa] | [kPa] | [%] | [%] | [-] | [%]
5.6057e-05 | 93.1511 |  | 0.41837 | 0.27514 | 1 | 0.58099
7.0811e-05 | 92.7557 |  | 0.42182 | 0.27514 | 0.99576 | 0.81442
8.7716e-05 | 92.7229 |  | 0.42429 | 0.27713 | 0.9954 | 0.87173
0.00013188 | 92.7229 |  | 0.42084 | 0.27713 | 0.9954 | 0.83494
0.00017774 | 92.4901 |  | 0.41837 | 0.27614 | 0.9929 | 0.88096
0.00035573 | 92.0057 |  | 0.42182 | 0.27614 | 0.9877 | 0.90381
0.00053247 | 91.58 |  | 0.4233 | 0.27614 | 0.98313 | 0.92693
0.00084954 | 90.931 |  | 0.42527 | 0.27812 | 0.97617 | 0.93638
0.0012466 | 89.6531 |  | 0.42281 | 0.27812 | 0.96245 | 0.96173
0.0016176 | 88.5592 |  | 0.42231 | 0.27812 | 0.9507 | 1.0087
0.0028822 | 85.6188 |  | 0.42281 | 0.27614 | 0.91914 | 1.0354
0.0040424 | 82.4209 |  | 0.42281 | 0.28011 | 0.88481 | 1.1378
0.0063009 | 74.8992 |  | 0.43611 | 0.29105 | 0.80406 | 1.3587
0.0084032 | 71.1446 |  | 0.45434 | 0.32583 | 0.76375 | 1.5078
0.010441 | 66.7253 |  | 0.51545 | 0.40029 | 0.71631 | 1.8903
0.014002 | 62.6406 |  | 0.57754 | 0.48454 | 0.67246 | 2.7126
0.016647 | 59.376 |  | 0.65737 | 0.60314 | 0.63742 | 3.7183

## FLEXURAL RES - 1
Flexural Resonance Stage - 1
Average flexural strain, e | Young's modulus, E | Excess Pore-water Pressure | Volumetric Strain | External Axial Strain | Normalised Young's modulus E/Emax | Damping ratio, D
[%] | [MPa] | [kPa] | [%] | [%] | [-] | [%]

## CONSOLIDATION - 2
Consolidation: Isotropic - 2 |  |  |  | Consolidation: Ansotropic - 2
Root time | Volumetric strain | External axial strain | Effective axial stress | Root time | Volumetric strain | External axial strain | Effective axial stress | s' | t | p' | q
[minutes0.5] | [%] | [%] | [kPa] | [minutes0.5] | [%] | [%] | [kPa] | [kPa] | [kPa] | [kPa] | [kPa]

## SVH BE - POST-CONSOL - 2
SVH Bender Element Determinations - Post-Consolidation - 2
Time | Input wave period - source signal | Input wave period - received signal | Input wave period - source signal | Input wave period - received signal | Input wave period - source signal | Input wave period - received signal | Input wave period - source signal | Input wave period - received signal | Input wave period - source signal | Input wave period - received signal | Input wave period - source signal | Input wave period - received signal | Input wave period - source signal | Input wave period - received signal | Input wave period - source signal | Input wave period - received signal | Input wave period - source signal | Input wave period - received signal | Input wave period - source signal | Input wave period - received signal | Frequency | Gmax
[ms] | [ms] | [ms] | [ms] | [ms] | [ms] | [ms] | [ms] | [ms] | [ms] | [ms] | [ms] | [ms] | [ms] | [ms] | [ms] | [ms] | [ms] | [ms] | [ms] | [ms] | [Hz] | [MPa]

## PVH BE - POST-CONSOL - 2
PVH Bender Element Determinations - Post-Consolidation - 2
Time | Input wave period - source signal | Input wave period - received signal | Input wave period - source signal | Input wave period - received signal | Input wave period - source signal | Input wave period - received signal | Input wave period - source signal | Input wave period - received signal | Input wave period - source signal | Input wave period - received signal | Input wave period - source signal | Input wave period - received signal | Input wave period - source signal | Input wave period - received signal | Input wave period - source signal | Input wave period - received signal | Input wave period - source signal | Input wave period - received signal | Input wave period - source signal | Input wave period - received signal | Frequency | Mmax
[ms] | [ms] | [ms] | [ms] | [ms] | [ms] | [ms] | [ms] | [ms] | [ms] | [ms] | [ms] | [ms] | [ms] | [ms] | [ms] | [ms] | [ms] | [ms] | [ms] | [ms] | [Hz] | [MPa]

## TORSIONAL RES - 2
Torsional Resonance Stage - 2
Average shear strain, g | Shear Modulus, G | Excess Pore-water Pressure | Volumetric Strain | External Axial Strain | Normalised Shear Modulus G/Gmax | Damping ratio, D
[%] | [MPa] | [kPa] | [%] | [%] | [-] | [%]

## FLEXURAL RES - 2
Flexural Resonance Stage - 2
Average flexural strain, e | Young's modulus, E | Excess Pore-water Pressure | Volumetric Strain | External Axial Strain | Normalised Young's modulus E/Emax | Damping ratio, D
[%] | [MPa] | [kPa] | [%] | [%] | [-] | [%]

## CONSOLIDATION - 3
Consolidation: Isotropic - 3 |  |  |  | Consolidation: Ansotropic - 3
Root time | Volumetric strain | External axial strain | Effective axial stress | Root time | Volumetric strain | External axial strain | Effective axial stress | s' | t | p' | q
[minutes0.5] | [%] | [%] | [kPa] | [minutes0.5] | [%] | [%] | [kPa] | [kPa] | [kPa] | [kPa] | [kPa]

## SVH BE - POST-CONSOL - 3
SVH Bender Element Determinations - Post-Consolidation - 3
Time | Input wave period - source signal | Input wave period - received signal | Input wave period - source signal | Input wave period - received signal | Input wave period - source signal | Input wave period - received signal | Input wave period - source signal | Input wave period - received signal | Input wave period - source signal | Input wave period - received signal | Input wave period - source signal | Input wave period - received signal | Input wave period - source signal | Input wave period - received signal | Input wave period - source signal | Input wave period - received signal | Input wave period - source signal | Input wave period - received signal | Input wave period - source signal | Input wave period - received signal | Frequency | Gmax
[ms] | [ms] | [ms] | [ms] | [ms] | [ms] | [ms] | [ms] | [ms] | [ms] | [ms] | [ms] | [ms] | [ms] | [ms] | [ms] | [ms] | [ms] | [ms] | [ms] | [ms] | [Hz] | [MPa]

## PVH BE - POST-CONSOL - 3
PVH Bender Element Determinations - Post-Consolidation - 3
Time | Input wave period - source signal | Input wave period - received signal | Input wave period - source signal | Input wave period - received signal | Input wave period - source signal | Input wave period - received signal | Input wave period - source signal | Input wave period - received signal | Input wave period - source signal | Input wave period - received signal | Input wave period - source signal | Input wave period - received signal | Input wave period - source signal | Input wave period - received signal | Input wave period - source signal | Input wave period - received signal | Input wave period - source signal | Input wave period - received signal | Input wave period - source signal | Input wave period - received signal | Frequency | Mmax
[ms] | [ms] | [ms] | [ms] | [ms] | [ms] | [ms] | [ms] | [ms] | [ms] | [ms] | [ms] | [ms] | [ms] | [ms] | [ms] | [ms] | [ms] | [ms] | [ms] | [ms] | [Hz] | [MPa]

## TORSIONAL RES - 3
Torsional Resonance Stage - 3
Average shear strain, g | Shear Modulus, G | Excess Pore-water Pressure | Volumetric Strain | External Axial Strain | Normalised Shear Modulus G/Gmax | Damping ratio, D
[%] | [MPa] | [kPa] | [%] | [%] | [-] | [%]

## FLEXURAL RES - 3
Flexural Resonance Stage - 3
Average flexural strain, e | Young's modulus, E | Excess Pore-water Pressure | Volumetric Strain | External Axial Strain | Normalised Young's modulus E/Emax | Damping ratio, D
[%] | [MPa] | [kPa] | [%] | [%] | [-] | [%]