## General
ID | Test Identification | Specimen 1 | Specimen 2 | Specimen 3
Test Identification | Location | NWZ-BH-5005 | NWZ-BH-5005 | NWZ-BH-5005
Test Identification | Sample | 39-1 | 39-1 | 39-1
Test Identification | Depth | 36 | 36 | 36 | [m]
Test Identification | Test number | CID198a | CID198b | CID198c
Specimen Visual Description
Specimen Visual Description | Dark grey fine SAND
| Initial Specimen Conditions | Specimen 1 | Specimen 2 | Specimen 3
Initial Specimen Conditions | Test start date | 16/05/2024 | 09/05/2024 | 09/05/2024
Initial Specimen Conditions | Type of sample | Recompacted | Recompacted | Recompacted
Initial Specimen Conditions | Diameter | 51.23 | 51.23 | 51.23 | [mm]
Initial Specimen Conditions | Length | 90 | 90 | 90 | [mm]
Initial Specimen Conditions | Water content | 5.2003 | 5.3235 | 5.3235 | [%]
Initial Specimen Conditions | Bulk density | 1.6552 | 1.6721 | 1.6713 | [Mg/m³]
Initial Specimen Conditions | Dry density | 1.5733 | 1.5876 | 1.5868 | [Mg/m³]
Initial Specimen Conditions | Void ratio | 0.68431 | 0.66915 | 0.67001 | [-]
Initial Specimen Conditions | Degree of saturation | 20.1385 | 21.0821 | 21.055 | [%]
Initial Specimen Conditions | Type of drains fitted | One end | One end | One end
| Saturation | Specimen 1 | Specimen 2 | Specimen 3
Saturation | Pressure increments applied | 50 | 50 | 50 | [kPa]
Saturation | Differential pressure used | 10 | 10 | 10 | [kPa]
Saturation | Pore pressure on completion | 387 | 437 | 437 | [kPa]
Saturation | Cell pressure on completion | 400 | 450 | 450 | [kPa]
Saturation | B value achieved | 0.92 | 0.94 | 0.94 | [-]
| Consolidation: Isotropic | Specimen 1 | Specimen 2 | Specimen 3
Consolidation: Isotropic | Cell pressure | 512 | 683 | 896 | [kPa]
Consolidation: Isotropic | Back pressure | 400 | 450 | 450 | [kPa]
Consolidation: Isotropic | Effective cell pressure | 112 | 233 | 446 | [kPa]
Consolidation: Isotropic | Pore pressure on completion | 400 | 450 | 450 | [kPa]
Consolidation: Isotropic | Pore pressure dissipation | 100 | 100 | 100 | [%]
Consolidation: Isotropic | Water content | 25.2073 | 24.4947 | 24.0292 | [%]
Consolidation: Isotropic | Bulk density | 1.9892 | 2.0005 | 2.0081 | [Mg/m³]
Consolidation: Isotropic | Dry density | 1.5887 | 1.6069 | 1.619 | [Mg/m³]
Consolidation: Isotropic | Void ratio | 0.66799 | 0.64911 | 0.63677 | [-]
Consolidation: Isotropic | Degree of saturation | 100 | 100 | 100 | [%]
Consolidation: Isotropic | Axial strain | 0.32282 | 0.40026 | 0.66347 | [%]
Consolidation: Isotropic | Volumetric strain | 0.96845 | 1.2008 | 1.9904 | [%]
Consolidation: Isotropic | Volumetric strain rate-end of stage | 0.045027 | 0.0073202 | 0.0050448 | [%/hr]
| Shearing | Specimen 1 | Specimen 2 | Specimen 3
Shearing | Initial pore pressure | 400 | 450 | 450 | [kPa]
Shearing | Initial effective cell pressure | 112 | 233 | 446 | [kPa]
Shearing | Rate of strain | 1.3 | 1.3 | 1.3 | [%/hour]
At peak deviator stress
Shearing - At peak deviator stress | Corrected deviator stress | 281.5664 | 589.83 | 1125.055 | [kPa]
Shearing - At peak deviator stress | Membrane correction applied | 1.0333 | 1.1548 | 1.3818 | [kPa]
Shearing - At peak deviator stress | Drain correction applied | 0 | 0 | 0 | [kPa]
Shearing - At peak deviator stress | Axial strain | 7.3064 | 8.3135 | 10.321 | [%]
Shearing - At peak deviator stress | Volumetric strain | 0.72506 | 1.4898 | 1.95 | [%]
Shearing - At peak deviator stress | Major principal effective stress | 402.0446 | 822.5525 | 1571.9962 | [kPa]
Shearing - At peak deviator stress | Minor principal effective stress | 120.4782 | 232.7225 | 446.9412 | [kPa]
Shearing - At peak deviator stress | Principal effective stress ratio | 3.3371 | 3.5345 | 3.5172 | [-]
Shearing - At peak deviator stress | e50 | 0.81241 | 0.66867 | 0.96045 | [%]
Shearing - At peak deviator stress | Secant modulus (E50) at e50 | 17329.1581 | 44104.5914 | 58569.449 | [kPa]
At peak principal effective stress ratio
Shearing - At peak principal effective stress ratio | Corrected deviator stress | 273.9877 | 588.9462 | 1125.055 | [kPa]
Shearing - At peak principal effective stress ratio | Membrane correction applied | 0.6414 | 1.2416 | 1.3818 | [kPa]
Shearing - At peak principal effective stress ratio | Drain correction applied | 0 | 0 | 0 | [kPa]
Shearing - At peak principal effective stress ratio | Axial strain | 4.3065 | 9.0608 | 10.321 | [%]
Shearing - At peak principal effective stress ratio | Volumetric strain | 0.84939 | 1.49 | 1.95 | [%]
Shearing - At peak principal effective stress ratio | Major principal effective stress | 390.0996 | 821.0135 | 1571.9962 | [kPa]
Shearing - At peak principal effective stress ratio | Minor principal effective stress | 116.1119 | 232.0673 | 446.9412 | [kPa]
Shearing - At peak principal effective stress ratio | Principal effective stress ratio | 3.3597 | 3.5378 | 3.5172 | [-]
At 10% axial strain
Shearing - At 10% axial strain | Corrected deviator stress | 276.8259 | 584.2849 | 1123.6296 | [kPa]
Shearing - At 10% axial strain | Membrane correction applied | 1.3468 | 1.3468 | 1.3468 | [kPa]
Shearing - At 10% axial strain | Drain correction applied | 0 | 0 | 0 | [kPa]
Shearing - At 10% axial strain | Axial strain | 10 | 10 | 10 | [%]
Shearing - At 10% axial strain | Volumetric strain | 0.59172 | 1.4899 | 1.9529 | [%]
Shearing - At 10% axial strain | Major principal effective stress | 396.3327 | 816.7102 | 1570.8443 | [kPa]
Shearing - At 10% axial strain | Minor principal effective stress | 119.5067 | 232.4253 | 447.2147 | [kPa]
Shearing - At 10% axial strain | Principal effective stress ratio | 3.3164 | 3.5139 | 3.5125 | [-]
| Final Conditions | Specimen 1 | Specimen 2 | Specimen 3
Final Conditions | Water content | 25.0305 | 23.4224 | 22.8912 | [%]
Final Conditions | Bulk density | 1.992 | 2.0181 | 2.027 | [Mg/m³]
Final Conditions | Dry density | 1.5932 | 1.6351 | 1.6494 | [Mg/m³]
Final Conditions | Mode of failure | Compound failure | Compound failure | Compound failure
Mohr Failure Envelope
Mohr Failure Envelope | Effective cohesion (c') | 0 | [kPa]
Mohr Failure Envelope | Effective angle of internal friction (φ') | 33 | [degree]

## Saturation
Saturation
Specimen 1 |  | Specimen 2 |  | Specimen 3
Cell pressure | Pore Water Pressure | Cell pressure | Pore Water Pressure | Cell pressure | Pore Water Pressure
[kPa] | [kPa] | [kPa] | [kPa] | [kPa] | [kPa]
0 | 0 | 0 | 0 | 0 | 0
50 | 3 | 50 | 6 | 50 | 3
50 | 40 | 50 | 40 | 50 | 40
100 | 63 | 100 | 58 | 100 | 58
100 | 90 | 100 | 90 | 100 | 90
150 | 118 | 150 | 114 | 150 | 116
150 | 140 | 150 | 140 | 150 | 140
200 | 176 | 200 | 177 | 200 | 175
200 | 190 | 200 | 190 | 200 | 190
250 | 228 | 250 | 228 | 250 | 229
250 | 240 | 250 | 240 | 250 | 240
300 | 285 | 300 | 285 | 300 | 281
300 | 290 | 300 | 290 | 300 | 290
350 | 335 | 350 | 335 | 350 | 335
350 | 340 | 350 | 340 | 350 | 340
400 | 386 | 400 | 387 | 400 | 386
400 | 387 | 400 | 390 | 400 | 390
|  | 450 | 437 | 450 | 437

## Consolidation
Consolidation: Isotropic
Specimen 1 |  | Specimen 2 |  | Specimen 3
Root time | Consolidated Volume Change | Root time | Consolidated Volume Change | Root time | Consolidated Volume Change
[minutes0.5 ] | [%] | [minutes0.5 ] | [%] | [minutes0.5 ] | [%]
0 | 0 | 0 | 0 | 0 | 0
0.5 | 0.79643 | 0.5 | 1.1434 | 0.5 | 1.8977
1 | 0.8401 | 1 | 1.1883 | 1 | 1.9726
1.5 | 0.86209 | 1.5 | 1.1876 | 1.5 | 1.9787
2 | 0.8771 | 2 | 1.1872 | 2 | 1.9762
2.5 | 0.88882 | 2.5 | 1.1916 | 2.5 | 1.9768
3 | 0.89871 | 3 | 1.1929 | 3 | 1.977
3.5 | 0.90691 | 3.5 | 1.1916 | 3.5 | 1.9817
4 | 0.91511 | 4 | 1.1978 | 4 | 1.982
5 | 0.92901 | 5 | 1.1986 | 5 | 1.9826
6 | 0.93925 | 6 | 1.1958 | 6 | 1.9833
7 | 0.9508 | 7 | 1.1989 | 7 | 1.9888
8 | 0.96222 | 8 | 1.2022 | 8 | 1.9896
8.5029 | 0.96845 | 8.6998 | 1.2008 | 8.6184 | 1.9904

## Shearing
Shearing
Specimen 1 | [5 empty] | Specimen 2 | [5 empty] | Specimen 3
Axial strain | Deviator Stress | Volumetric strain | t | s' | p' | Axial strain | Deviator Stress | Volumetric strain | t | s' | p' | Axial strain | Deviator Stress | Volumetric strain | t | s' | p'
[%] | [kPa] | [%] | [kPa] | [kPa] | [kPa] | [%] | [kPa] | [%] | [kPa] | [kPa] | [kPa] | [%] | [kPa] | [%] | [kPa] | [kPa] | [kPa]
0 | 0 | 0 | 0 | 112 | 112 | 0 | 0 | 0 | 0 | 233 | 233 | 0 | 0 | 0 | 0 | 446 | 446
0.30665 | 61.5388 | 0.19777 | 30.7694 | 142.67 | 132.4135 | 0.21922 | 126.3825 | 0.25806 | 63.1913 | 295.8842 | 274.8204 | 0.19499 | 196.9236 | 0.38997 | 98.4618 | 544.5438 | 511.7232
0.43126 | 84.2999 | 0.26491 | 42.15 | 154.4029 | 140.3529 | 0.34349 | 185.8581 | 0.36323 | 92.929 | 325.3787 | 294.4024 | 0.32034 | 288.0055 | 0.48085 | 144.0027 | 589.8383 | 541.8374
0.5567 | 105.2432 | 0.33239 | 52.6216 | 164.6776 | 147.1371 | 0.46832 | 235.3801 | 0.45754 | 117.69 | 350.0542 | 310.8242 | 0.44504 | 356.7908 | 0.5669 | 178.3954 | 624.0976 | 564.6324
0.6814 | 123.8513 | 0.39687 | 61.9256 | 174.1831 | 153.5412 | 0.59292 | 274.7232 | 0.53768 | 137.3616 | 369.6684 | 323.8812 | 0.57003 | 415.8368 | 0.64739 | 207.9184 | 654.0078 | 584.7017
0.80655 | 140.1004 | 0.45411 | 70.0502 | 182.2675 | 158.9175 | 0.71752 | 307.9355 | 0.60931 | 153.9677 | 386.6138 | 335.2912 | 0.69521 | 467.4769 | 0.72191 | 233.7384 | 679.3187 | 601.4059
0.93132 | 154.6529 | 0.50624 | 77.3265 | 189.4084 | 163.6329 | 0.84162 | 335.4458 | 0.67014 | 167.7229 | 399.9914 | 344.0838 | 0.82031 | 514.9156 | 0.79341 | 257.4578 | 703.3302 | 617.5109
1.0565 | 167.5678 | 0.55465 | 83.7839 | 196.0688 | 168.1409 | 0.9662 | 359.3338 | 0.72674 | 179.6669 | 412.2429 | 352.3539 | 0.94535 | 557.8922 | 0.86016 | 278.9461 | 724.6121 | 631.63
1.1815 | 178.7905 | 0.59441 | 89.3952 | 201.7463 | 171.9479 | 1.0913 | 380.5058 | 0.77823 | 190.2529 | 422.5955 | 359.1779 | 1.0701 | 596.1962 | 0.92275 | 298.0981 | 743.5317 | 644.1657
1.3071 | 189.4855 | 0.63299 | 94.7428 | 207.0089 | 175.428 | 1.2154 | 399.0886 | 0.82575 | 199.5443 | 432.1453 | 365.6306 | 1.1951 | 633.3659 | 0.98569 | 316.683 | 762.6397 | 657.0787
1.4316 | 198.8646 | 0.66812 | 99.4323 | 211.741 | 178.5969 | 1.34 | 415.5388 | 0.86887 | 207.7694 | 440.1037 | 370.8472 | 1.3204 | 666.4476 | 1.0415 | 333.2238 | 778.5806 | 667.506
1.5567 | 207.3162 | 0.69819 | 103.6581 | 216.1118 | 181.5591 | 1.4647 | 430.5672 | 0.90862 | 215.2836 | 447.402 | 375.6408 | 1.4454 | 697.5015 | 1.0965 | 348.7507 | 794.8116 | 678.5614
1.6815 | 214.8851 | 0.72436 | 107.4426 | 219.9855 | 184.1713 | 1.5889 | 443.4413 | 0.94554 | 221.7206 | 454.3596 | 380.4527 | 1.5702 | 725.9327 | 1.1456 | 362.9664 | 808.507 | 687.5182
1.8066 | 221.6463 | 0.74922 | 110.8232 | 223.1098 | 186.1688 | 1.7134 | 455.0378 | 0.98052 | 227.5189 | 459.9387 | 384.0991 | 1.6953 | 749.9332 | 1.1914 | 374.9666 | 820.2685 | 695.2796
1.9314 | 227.6981 | 0.77005 | 113.849 | 226.6152 | 188.6655 | 1.838 | 466.0339 | 1.0129 | 233.0169 | 465.5735 | 387.9012 | 1.8202 | 773.8798 | 1.2378 | 386.9399 | 833.0064 | 704.0264
2.0566 | 233.3626 | 0.78899 | 116.6813 | 229.6122 | 190.7184 | 1.9624 | 475.0617 | 1.0412 | 237.5309 | 470.2702 | 391.0933 | 1.9451 | 796.5988 | 1.2789 | 398.2994 | 843.8591 | 711.0927
2.1814 | 238.607 | 0.80632 | 119.3035 | 232.3827 | 192.6148 | 2.087 | 483.5019 | 1.0688 | 241.7509 | 474.2983 | 393.7147 | 2.0704 | 816.4485 | 1.3212 | 408.2243 | 854.2966 | 718.2219
2.3066 | 243.0968 | 0.81986 | 121.5484 | 234.8794 | 194.3633 | 2.2117 | 491.9847 | 1.0974 | 245.9923 | 478.3229 | 396.3255 | 2.1954 | 836.1059 | 1.3603 | 418.0529 | 863.8144 | 724.4634
2.4315 | 247.0984 | 0.82975 | 123.5492 | 237.1174 | 195.9344 | 2.3363 | 498.738 | 1.1189 | 249.369 | 482.0844 | 398.9614 | 2.3206 | 852.7779 | 1.3966 | 426.3889 | 871.7702 | 729.6406
2.5563 | 250.5613 | 0.83945 | 125.2807 | 239.1562 | 197.396 | 2.4609 | 505.5221 | 1.1408 | 252.761 | 485.1658 | 400.9121 | 2.4454 | 870.5425 | 1.4328 | 435.2713 | 881.2402 | 736.1498
2.6814 | 253.997 | 0.84837 | 126.9985 | 241.2463 | 198.9135 | 2.5851 | 511.7544 | 1.1617 | 255.8772 | 488.1633 | 402.8709 | 2.5702 | 885.7704 | 1.4619 | 442.8852 | 888.3752 | 740.7468
2.8069 | 256.9464 | 0.85421 | 128.4732 | 241.2463 | 198.4219 | 2.5851 | 511.7544 | 1.1617 | 255.8772 | 488.1633 | 402.8709 | 2.6954 | 899.7723 | 1.4945 | 449.8862 | 896.0314 | 746.0693
2.9315 | 259.9516 | 0.86128 | 129.9758 | 243.9308 | 200.6056 | 2.8341 | 522.0177 | 1.1984 | 261.0089 | 493.7059 | 406.7029 | 2.8205 | 912.3895 | 1.5195 | 456.1948 | 901.7705 | 749.7056
3.057 | 262.4463 | 0.8646 | 131.2232 | 246.225 | 202.4839 | 3.0832 | 531.4163 | 1.2319 | 265.7082 | 498.1339 | 409.5645 | 2.8205 | 912.3895 | 1.5195 | 456.1948 | 901.7705 | 749.7056
3.057 | 262.4463 | 0.8646 | 131.2232 | 246.225 | 202.4839 | 3.3322 | 538.9667 | 1.263 | 269.4834 | 502.1858 | 412.358 | 3.0703 | 937.4266 | 1.5752 | 468.7133 | 914.6347 | 758.397
3.3064 | 264.4983 | 0.86471 | 132.2492 | 247.58 | 203.4969 | 3.5814 | 545.9152 | 1.2894 | 272.9576 | 505.9666 | 414.9808 | 3.3205 | 957.5861 | 1.6242 | 478.793 | 924.9061 | 765.3084
3.5566 | 267.3715 | 0.86152 | 133.6857 | 248.8035 | 204.2415 | 3.8303 | 552.1143 | 1.3132 | 276.0572 | 508.6465 | 416.6274 | 3.5705 | 976.1366 | 1.6638 | 488.0683 | 933.9421 | 771.2527
3.8064 | 270.2789 | 0.85965 | 135.1394 | 251.0229 | 205.9764 | 4.0797 | 557.4126 | 1.3359 | 278.7063 | 511.4984 | 418.5962 | 3.8204 | 991.63 | 1.7016 | 495.815 | 941.3611 | 776.0894
4.0572 | 272.1754 | 0.85463 | 136.0877 | 252.1727 | 206.8101 | 4.3285 | 562.5878 | 1.3572 | 281.2939 | 514.0247 | 420.2601 | 4.0705 | 1007.4743 | 1.7357 | 503.7372 | 949.5484 | 781.636
4.3065 | 273.9877 | 0.84939 | 136.9939 | 253.1057 | 207.4411 | 4.5781 | 566.2509 | 1.3755 | 283.1255 | 516.1555 | 421.7804 | 4.3204 | 1019.7975 | 1.768 | 509.8987 | 956.3428 | 786.3765
4.5564 | 275.1491 | 0.84246 | 137.5745 | 254.4315 | 208.5733 | 4.8268 | 570.1414 | 1.3875 | 285.0707 | 517.4904 | 422.4669 | 4.5706 | 1030.6912 | 1.7925 | 515.3456 | 961.0378 | 789.2559
4.8064 | 276.6741 | 0.83565 | 138.337 | 255.9275 | 209.8152 | 5.0757 | 573.6414 | 1.4041 | 286.8207 | 520.3704 | 424.7635 | 4.8206 | 1041.6886 | 1.8164 | 520.8443 | 966.8599 | 793.2451
5.0566 | 277.5073 | 0.82635 | 138.7536 | 256.443 | 210.1918 | 5.3249 | 576.0022 | 1.419 | 288.0011 | 520.9002 | 424.8998 | 5.0706 | 1050.3758 | 1.8384 | 525.1879 | 971.7178 | 796.6551
5.3065 | 278.1801 | 0.81804 | 139.09 | 257.2899 | 210.9266 | 5.5745 | 578.507 | 1.4289 | 289.2535 | 522.5472 | 426.1293 | 5.3208 | 1058.1897 | 1.8562 | 529.0948 | 975.1122 | 798.7472
5.5564 | 278.782 | 0.8083 | 139.391 | 258.4118 | 211.9482 | 5.8228 | 580.6538 | 1.4403 | 290.3269 | 523.5975 | 426.8219 | 5.5706 | 1067.0675 | 1.8733 | 533.5338 | 979.6664 | 801.8218
5.8065 | 279.9495 | 0.79905 | 139.9747 | 259.264 | 212.6058 | 6.0723 | 582.8857 | 1.4475 | 291.4429 | 523.9671 | 426.8195 | 5.8207 | 1073.5317 | 1.889 | 536.7658 | 983.4928 | 804.5709
6.0565 | 280.0247 | 0.78731 | 140.0124 | 259.7321 | 213.0613 | 6.321 | 584.2504 | 1.4565 | 292.1252 | 525.1031 | 427.728 | 6.0706 | 1079.3849 | 1.9019 | 539.6925 | 985.6978 | 805.8003
6.3067 | 280.4149 | 0.77527 | 140.2075 | 260.2083 | 213.4724 | 6.5701 | 585.2057 | 1.4609 | 292.6029 | 525.9376 | 428.4033 | 6.321 | 1085.6537 | 1.9134 | 542.8268 | 989.2008 | 808.2586
6.5564 | 280.6399 | 0.76298 | 140.3199 | 260.2175 | 213.4441 | 6.819 | 586.7773 | 1.4695 | 293.3887 | 526.1259 | 428.3297 | 6.5711 | 1090.4327 | 1.9232 | 545.2163 | 991.6537 | 809.9149
6.8065 | 281.055 | 0.75061 | 140.5275 | 260.807 | 213.9645 | 7.0682 | 587.7401 | 1.4731 | 293.87 | 527.0192 | 429.0626 | 6.8207 | 1094.6192 | 1.9317 | 547.3096 | 993.3642 | 810.9277
7.0566 | 281.5598 | 0.7386 | 140.7799 | 261.2015 | 214.2749 | 7.3171 | 588.5601 | 1.4794 | 294.28 | 527.6405 | 429.5472 | 7.0708 | 1098.6368 | 1.9385 | 549.3184 | 995.616 | 812.5099
7.3064 | 281.5664 | 0.72506 | 140.7832 | 261.2614 | 214.3337 | 7.5665 | 589.3264 | 1.483 | 294.6632 | 527.2435 | 429.0225 | 7.3207 | 1102.5925 | 1.944 | 551.2963 | 998.1579 | 814.3924
7.5565 | 281.5176 | 0.71228 | 140.7588 | 261.1927 | 214.2731 | 7.8153 | 589.5076 | 1.4862 | 294.7538 | 527.9778 | 429.7265 | 7.5708 | 1105.8413 | 1.9488 | 552.9206 | 999.1372 | 814.8303
7.8065 | 281.3613 | 0.69965 | 140.6806 | 261.0796 | 214.186 | 8.0644 | 589.8136 | 1.4899 | 294.9068 | 528.5088 | 430.2066 | 7.8208 | 1110.1065 | 1.9529 | 555.0532 | 1001.4851 | 816.4674
8.0565 | 281.4702 | 0.6868 | 140.7351 | 260.8819 | 213.9702 | 8.3135 | 589.83 | 1.4898 | 294.915 | 527.6375 | 429.3325 | 8.071 | 1111.94 | 1.9552 | 555.97 | 1002.6163 | 817.293
8.3066 | 280.9391 | 0.67373 | 140.4695 | 260.6148 | 213.7916 | 8.563 | 589.4258 | 1.4898 | 294.7129 | 528.1001 | 429.8625 | 8.3208 | 1115.4312 | 1.957 | 557.7156 | 1004.6128 | 818.7076
8.5566 | 280.5983 | 0.66181 | 140.2992 | 260.4185 | 213.6521 | 8.8119 | 589.0537 | 1.4899 | 294.5268 | 527.6346 | 429.459 | 8.5708 | 1116.7214 | 1.958 | 558.3607 | 1004.6518 | 818.5315
8.8067 | 280.0963 | 0.64952 | 140.0481 | 260.2611 | 213.5784 | 9.0608 | 588.9462 | 1.49 | 294.4731 | 526.5404 | 428.3827 | 8.821 | 1118.7488 | 1.9575 | 559.3744 | 1006.0302 | 819.572
9.0564 | 279.5682 | 0.63657 | 139.7841 | 259.653 | 213.0583 | 9.3097 | 588.2207 | 1.49 | 294.1104 | 526.882 | 428.8452 | 9.0713 | 1121.0765 | 1.9577 | 560.5382 | 1007.4629 | 820.6168
9.3066 | 278.9469 | 0.62463 | 139.4735 | 259.4008 | 212.9097 | 9.5587 | 587.0781 | 1.4898 | 293.5391 | 526.5913 | 428.7449 | 9.3209 | 1121.2015 | 1.9568 | 560.6007 | 1007.2117 | 820.3448
9.5564 | 278.069 | 0.61238 | 139.0345 | 258.9203 | 212.5754 | 9.8081 | 585.8433 | 1.49 | 292.9217 | 526.1164 | 428.4759 | 9.5712 | 1123.0339 | 1.9566 | 561.5169 | 1008.0935 | 820.9212
9.8066 | 277.3141 | 0.60039 | 138.657 | 258.3753 | 212.1563 | 10.0569 | 583.8229 | 1.4899 | 291.9115 | 524.1087 | 426.8048 | 9.8209 | 1123.8836 | 1.9549 | 561.9418 | 1008.8618 | 821.5479
10.0565 | 276.6834 | 0.58919 | 138.3417 | 257.7867 | 211.6727 | 10.3058 | 582.9775 | 1.4898 | 291.4887 | 523.3457 | 426.1828 | 10.0712 | 1123.5287 | 1.9522 | 561.7643 | 1009.0962 | 821.8414
10.3067 | 275.7995 | 0.57707 | 137.8998 | 256.7031 | 210.7366 | 10.5552 | 581.2464 | 1.4893 | 290.6232 | 523.6375 | 426.7631 | 10.321 | 1125.055 | 1.95 | 562.5275 | 1009.4687 | 821.9595
10.5566 | 275.0302 | 0.56633 | 137.5151 | 256.3247 | 210.4863 | 10.8042 | 578.6263 | 1.4892 | 289.3132 | 522.6682 | 426.2305 | 10.5713 | 1124.5965 | 1.9478 | 562.2982 | 1009.5359 | 822.1032
10.8068 | 274.5517 | 0.55611 | 137.2758 | 256.2519 | 210.4933 | 11.0531 | 575.65 | 1.4894 | 287.825 | 519.4809 | 423.5392 | 10.8213 | 1124.1767 | 1.9431 | 562.0884 | 1009.4093 | 822.0465
11.0564 | 274.0722 | 0.54548 | 137.0361 | 255.7625 | 210.0838 | 11.3023 | 574.0754 | 1.4895 | 287.0377 | 519.9439 | 424.2646 | 11.0713 | 1124.9163 | 1.9401 | 562.4582 | 1009.5279 | 822.0419
11.3065 | 273.4663 | 0.53496 | 136.7332 | 255.5536 | 209.9759 | 11.5518 | 570.8227 | 1.4894 | 285.4113 | 518.6107 | 423.4736 | 11.3211 | 1124.4392 | 1.9356 | 562.2196 | 1009.8252 | 822.4187
11.5566 | 273.0842 | 0.52423 | 136.5421 | 255.2855 | 209.7715 | 11.8003 | 565.6146 | 1.4892 | 282.8073 | 516.4757 | 422.2066 | 11.571 | 1122.5212 | 1.9324 | 561.2606 | 1008.7071 | 821.6202
11.8066 | 272.4632 | 0.51426 | 136.2316 | 254.9014 | 209.4908 | 12.0495 | 559.9513 | 1.4891 | 279.9756 | 512.5878 | 419.2626 | 11.8212 | 1121.9014 | 1.9281 | 560.9507 | 1008.5 | 821.5164
12.0566 | 271.9429 | 0.50491 | 135.9715 | 254.4835 | 209.1597 | 12.2985 | 551.7811 | 1.4892 | 275.8905 | 508.9687 | 417.0052 | 12.0715 | 1122.14 | 1.9236 | 561.07 | 1009.1682 | 822.1449
12.3067 | 271.1446 | 0.49542 | 135.5723 | 254.1325 | 208.9418 | 12.5475 | 541.6884 | 1.4892 | 270.8442 | 504.4619 | 414.1805 | 12.3216 | 1120.341 | 1.9174 | 560.1705 | 1007.8212 | 821.0977
12.5567 | 270.7043 | 0.48515 | 135.3521 | 253.9095 | 208.7921 | 12.7967 | 534.3449 | 1.4892 | 267.1724 | 498.4441 | 409.3866 | 12.5715 | 1118.2172 | 1.9126 | 559.1086 | 1007.1633 | 820.7938
12.8065 | 269.8925 | 0.47544 | 134.9462 | 253.4795 | 208.4974 | 13.0461 | 533.1014 | 1.4892 | 266.5507 | 499.3667 | 410.5164 | 12.8215 | 1116.3422 | 1.9069 | 558.1711 | 1006.3175 | 820.2605
13.0569 | 269.7119 | 0.46566 | 134.8559 | 253.2546 | 208.3026 | 13.2946 | 532.6778 | 1.5051 | 266.3389 | 499.5662 | 410.7865 | 13.0716 | 1114.1527 | 1.8981 | 557.0763 | 1004.9246 | 819.2325
13.3067 | 268.2813 | 0.45603 | 134.1407 | 252.5267 | 207.8132 | 13.544 | 531.0706 | 1.5097 | 265.5353 | 498.7715 | 410.2597 | 13.3212 | 1110.3265 | 1.8932 | 555.1633 | 1003.3897 | 818.3352
13.5569 | 267.8527 | 0.44686 | 133.9263 | 252.0457 | 207.4036 | 13.7929 | 531.8349 | 1.5222 | 265.9174 | 498.7563 | 410.1172 | 13.5713 | 1107.7193 | 1.8856 | 553.8596 | 1002.1537 | 817.5338
13.8067 | 266.9208 | 0.43643 | 133.4604 | 251.6474 | 207.1606 | 14.0424 | 529.4384 | 1.5285 | 264.7192 | 498.253 | 410.0133 | 13.8216 | 1102.3757 | 1.8774 | 551.1878 | 999.8301 | 816.1008
14.0566 | 265.7969 | 0.42687 | 132.8985 | 251.013 | 206.7135 | 14.2909 | 528.5605 | 1.5396 | 264.2803 | 495.8731 | 407.7796 | 14.0716 | 1098.1322 | 1.8691 | 549.0661 | 997.5592 | 814.5372
14.3066 | 264.7028 | 0.41805 | 132.3514 | 250.5019 | 206.3848 | 14.5399 | 528.1574 | 1.5508 | 264.0787 | 497.158 | 409.1317 | 14.3213 | 1092.2285 | 1.8594 | 546.1143 | 994.4517 | 812.4136
14.5567 | 264.1139 | 0.41002 | 132.057 | 250.2593 | 206.2403 | 14.789 | 526.5341 | 1.5575 | 263.267 | 494.6135 | 406.8578 | 14.5715 | 1086.8282 | 1.853 | 543.4141 | 992.3068 | 811.1688
14.8067 | 263.1207 | 0.40167 | 131.5603 | 249.5712 | 205.7178 | 15.0381 | 525.1802 | 1.567 | 262.5901 | 495.7158 | 408.1858 | 14.8215 | 1079.1593 | 1.8466 | 539.5797 | 988.1582 | 808.2983
15.0565 | 262.1785 | 0.39444 | 131.0893 | 249.0051 | 205.3087 | 15.2873 | 521.8909 | 1.5765 | 260.9455 | 494.5088 | 407.527 | 15.0715 | 1068.857 | 1.8388 | 534.4285 | 983.2054 | 805.0626
15.3066 | 261.6567 | 0.38686 | 130.8284 | 248.8209 | 205.2114 | 15.5361 | 520.8712 | 1.5839 | 260.4356 | 492.5174 | 405.7055 | 15.3214 | 1056.3766 | 1.8302 | 528.1883 | 976.9471 | 800.8843
15.5566 | 260.7718 | 0.38 | 130.3859 | 248.4557 | 204.9937 | 15.7853 | 520.3263 | 1.5952 | 260.1632 | 492.992 | 406.2709 | 15.5715 | 1048.4608 | 1.8267 | 524.2304 | 972.6448 | 797.9013
15.8065 | 260.3903 | 0.37408 | 130.1951 | 248.382 | 204.9836 | 16.0343 | 518.6994 | 1.6005 | 259.3497 | 492.4276 | 405.9777 | 15.8214 | 1039.215 | 1.8221 | 519.6075 | 968.3186 | 795.1161
16.0567 | 259.0597 | 0.36604 | 129.5299 | 247.6033 | 204.4267 | 16.2835 | 515.8918 | 1.6123 | 257.9459 | 491.6551 | 405.6731 | 16.0716 | 1032.8274 | 1.8211 | 516.4137 | 965.4101 | 793.2722
16.3065 | 258.6405 | 0.36008 | 129.3203 | 247.3868 | 204.2801 | 16.5325 | 513.4918 | 1.6204 | 256.7459 | 489.0658 | 403.4838 | 16.3218 | 1027.7676 | 1.8189 | 513.8838 | 962.5614 | 791.2668
16.5568 | 257.7478 | 0.35369 | 128.8739 | 246.8281 | 203.8701 | 16.7815 | 515.2595 | 1.6328 | 257.6297 | 489.6196 | 403.743 | 16.5715 | 1022.3534 | 1.819 | 511.1767 | 960.118 | 789.7257
16.8066 | 256.8608 | 0.34757 | 128.4304 | 246.3974 | 203.5873 | 17.0305 | 513.85 | 1.6396 | 256.925 | 488.994 | 403.3524 | 16.8218 | 1018.3197 | 1.819 | 509.1599 | 957.5946 | 787.8747
17.0565 | 256.819 | 0.34168 | 128.4095 | 246.3811 | 203.5779 | 17.28 | 513.9163 | 1.6502 | 256.9582 | 489.7402 | 404.0875 | 17.0716 | 1014.2781 | 1.8198 | 507.1391 | 955.675 | 786.6287
17.3068 | 255.9489 | 0.33526 | 127.9745 | 246.1011 | 203.4429 | 17.5287 | 512.0411 | 1.656 | 256.0205 | 489.3004 | 403.9602 | 17.3217 | 1013.1647 | 1.8209 | 506.5823 | 955.5991 | 786.7384
17.5568 | 255.1681 | 0.3296 | 127.5841 | 245.9581 | 203.4301 | 17.7777 | 511.2154 | 1.6634 | 255.6077 | 489.2703 | 404.0678 | 17.5719 | 1010.174 | 1.8221 | 505.087 | 953.295 | 784.9327
17.8068 | 254.9156 | 0.32439 | 127.4578 | 245.6843 | 203.1984 | 18.027 | 508.801 | 1.6703 | 254.4005 | 485.8873 | 401.0872 | 17.8221 | 1007.807 | 1.8231 | 503.9035 | 952.4545 | 784.4867
18.0567 | 254.6022 | 0.31861 | 127.3011 | 245.3098 | 202.8761 | 18.2757 | 509.6604 | 1.6794 | 254.8302 | 487.2674 | 402.324 | 18.072 | 1004.1344 | 1.8244 | 502.0672 | 950.089 | 782.7333
18.3066 | 253.9098 | 0.31144 | 126.9549 | 244.951 | 202.6327 | 18.5249 | 509.1119 | 1.6853 | 254.5559 | 487.7475 | 402.8955 | 18.3217 | 1000.9199 | 1.826 | 500.46 | 948.6076 | 781.7876
18.5568 | 253.2885 | 0.3065 | 126.6443 | 244.7442 | 202.5294 | 18.774 | 507.0233 | 1.6954 | 253.5116 | 487.2306 | 402.7267 | 18.5719 | 995.8126 | 1.8287 | 497.9063 | 946.3744 | 780.4056
18.8067 | 252.8599 | 0.30095 | 126.4299 | 244.6542 | 202.5109 | 19.023 | 507.1844 | 1.7001 | 253.5922 | 487.2823 | 402.7515 | 18.822 | 992.5986 | 1.8305 | 496.2993 | 944.4278 | 778.9947
19.0565 | 252.212 | 0.29643 | 126.106 | 244.3495 | 202.3142 | 19.2721 | 506.1576 | 1.7078 | 253.0788 | 487.3617 | 403.0021 | 19.072 | 988.3176 | 1.8339 | 494.1588 | 942.0472 | 777.3276
19.3068 | 251.6521 | 0.29049 | 125.826 | 243.7695 | 201.8275 | 19.521 | 504.9701 | 1.7135 | 252.485 | 484.8442 | 400.6825 | 19.3219 | 984.7692 | 1.8376 | 492.3846 | 940.6816 | 776.5534
19.5566 | 251.5479 | 0.28581 | 125.774 | 243.5132 | 201.5885 | 19.7706 | 504.8451 | 1.7231 | 252.4226 | 486.3083 | 402.1674 | 19.572 | 979.6305 | 1.8402 | 489.8152 | 938.1719 | 774.9002
19.8066 | 250.5496 | 0.28097 | 125.2748 | 243.0102 | 201.2519 | 20.0192 | 503.0912 | 1.7299 | 251.5456 | 485.8602 | 402.0117 | 19.822 | 971.8194 | 1.8425 | 485.9097 | 933.5996 | 771.6297
20.0569 | 249.9028 | 0.27625 | 124.9514 | 242.7344 | 201.0839 | [6 empty] | 20.0721 | 968.6466 | 1.8475 | 484.3233 | 932.0015 | 770.5604