## General
ID | Test identification
Test identification | Location | NWZ-BH-5007
Test identification | Sample | 12-3
Test identification | Depth | 11.55 | [m]
Test identification | Test number | DSS02
Specimen Visual Description
Specimen Visual Description | Very stiff high strength dark grey CLAY
Initial Specimen Conditions
Initial Specimen Conditions | Test start date | 30/01/2024
Initial Specimen Conditions | Type of sample | Undisturbed
Initial Specimen Conditions | Specimen orientation | Vertical
Initial Specimen Conditions | Diameter | 65.75 | [mm]
Initial Specimen Conditions | Length | 19.7 | [mm]
Initial Specimen Conditions | Water content | 24.7638 | [%]
Initial Specimen Conditions | Bulk density | 2.1144 | [Mg/m³]
Initial Specimen Conditions | Dry density | 1.6947 | [Mg/m³]
Initial Specimen Conditions | Void ratio | 0.59316 | [-]
Initial Specimen Conditions | Degree of saturation | 100 | [%]
Initial Specimen Conditions | Assumed particle density | 2.7 | [Mg/m³]
Initial Specimen Conditions | Torvane | 50 | [kPa]
Initial Specimen Conditions | Pocket penetrometer | 250 | [kPa]
Initial Specimen Conditions | Torvane 90° | - | [kPa]
Initial Specimen Conditions | Pocket penetrometer 90° | - | [kPa]
Consolidation - 1
Consolidation - 1 | svc | 369.9498 | [kPa]
Consolidation - 1 | Vertical strain | 2.2782 | [%]
Consolidation - 1 | Bulk density | 2.1404 | [Mg/m³]
Consolidation - 1 | Dry density | 1.7343 | [Mg/m³]
Consolidation - 1 | Void ratio | 0.55686 | [-]
Consolidation - 1 | Water content | 23.4196 | [%]
Consolidation - 2
Consolidation - 2 | svc | 114.9227 | [kPa]
Consolidation - 2 | Vertical strain | 1.6904 | [%]
Consolidation - 2 | Bulk density | 2.1336 | [Mg/m³]
Consolidation - 2 | Dry density | 1.7239 | [Mg/m³]
Consolidation - 2 | Void ratio | 0.56623 | [-]
Consolidation - 2 | Water content | 23.7664 | [%]
Stress Controlled Cyclic Loading - Constant Vertical Stress
Stress Controlled Cyclic Loading - Constant Vertical Stress | sv |  | [kPa]
Stress Controlled Cyclic Loading - Constant Vertical Stress | Reference stress |  | [kPa]
Stress Controlled Cyclic Loading - Constant Vertical Stress | Mean tav |  | [kPa]
Stress Controlled Cyclic Loading - Constant Vertical Stress | Mean tcy |  | [kPa]
Stress Controlled Cyclic Loading - Constant Vertical Stress | Frequency |  | [Hz]
Stress Controlled Cyclic Loading - Constant Vertical Stress | Number of cycles applied (N) |  | [-]
Stress Controlled Cyclic Loading - Constant Vertical Stress | Vertical strain |  | [%]
Stress Controlled Cyclic Loading - Constant Vertical Stress | Bulk density |  | [Mg/m³]
Stress Controlled Cyclic Loading - Constant Vertical Stress | Dry density |  | [Mg/m³]
Stress Controlled Cyclic Loading - Constant Vertical Stress | Void ratio |  | [-]
Stress Controlled Cyclic Loading - Constant Vertical Stress | Cycle | gav | gcy | G | l
Stress Controlled Cyclic Loading - Constant Vertical Stress | [-] | [%] | [%] | [MPa] | [%]
Stress Controlled Cyclic Loading - Constant Vertical Stress
Stress Controlled Cyclic Loading - Constant Vertical Stress
Stress Controlled Cyclic Loading - Constant Vertical Stress
Stress Controlled Cyclic Loading - Constant Vertical Stress
Stress Controlled Cyclic Loading - Constant Vertical Stress
Stress Controlled Cyclic Loading - Constant Vertical Stress
Stress Controlled Cyclic Loading - Constant Vertical Stress
Stress Controlled Cyclic Loading - Constant Vertical Stress
Stress Controlled Cyclic Loading - Constant Vertical Stress
Stress Controlled Cyclic Loading - Constant Vertical Stress
Stress Controlled Cyclic Loading - Constant Vertical Stress
Stress Controlled Cyclic Loading - Constant Vertical Stress
Stress Controlled Cyclic Loading - Constant Vertical Stress
Stress Controlled Cyclic Loading - Constant Vertical Stress
Stress Controlled Cyclic Loading - Constant Vertical Stress
Stress Controlled Cyclic Loading - Constant Vertical Stress
Stress Controlled Cyclic Loading - Constant Vertical Stress
Stress Controlled Cyclic Loading - Constant Vertical Stress
Stress Controlled Cyclic Loading - Constant Vertical Stress
Stress Controlled Cyclic Loading - Constant Vertical Stress
Stress Controlled Cyclic Loading - Constant Vertical Stress
Stress Controlled Cyclic Loading - Constant Vertical Stress
Stress Controlled Cyclic Loading - Constant Vertical Stress
Stress Controlled Cyclic Loading - Constant Vertical Stress
Stress Controlled Cyclic Loading - Constant Vertical Stress
Stress Controlled Cyclic Loading - Constant Vertical Stress
Stress Controlled Cyclic Loading - Constant Vertical Stress
Stress Controlled Cyclic Loading - Constant Vertical Stress
Stress Controlled Cyclic Loading - Constant Vertical Stress
Stress Controlled Cyclic Loading - Constant Vertical Stress
Consolidation - 3
Consolidation - 3 | svc |  | [kPa]
Consolidation - 3 | Vertical strain |  | [%]
Consolidation - 3 | Bulk density |  | [Mg/m³]
Consolidation - 3 | Dry density |  | [Mg/m³]
Consolidation - 3 | Void ratio |  | [-]
Consolidation - 3 | Water content |  | [%]
Shearing - Constant Vertical Stress
At peak shear stress
Shearing - Constant Vertical Stress - At peak shear stress | Shear stress |  | [kPa]
Shearing - Constant Vertical Stress - At peak shear stress | Shear strain |  | [%]
Shearing - Constant Vertical Stress - At peak shear stress | Vertical stress |  | [kPa]
Shearing - Constant Vertical Stress - At peak shear stress | Vertical strain |  | [%]
Shearing - Constant Vertical Stress - At peak shear stress | Bulk density |  | [Mg/m³]
Shearing - Constant Vertical Stress - At peak shear stress | Dry density |  | [Mg/m³]
Shearing - Constant Vertical Stress - At peak shear stress | Void ratio |  | [-]
Shearing - Constant Vertical Stress - At peak shear stress | Rate of strain |  | [%/hour]
At 15 % shear strain
Shearing - Constant Vertical Stress - At 15 % shear strain | Shear stress |  | [kPa]
Shearing - Constant Vertical Stress - At 15 % shear strain | Vertical stress |  | [kPa]
Shearing - Constant Vertical Stress - At 15 % shear strain | Vertical strain |  | [%]
Shearing - Constant Vertical Stress - At 15 % shear strain | Bulk density |  | [Mg/m³]
Shearing - Constant Vertical Stress - At 15 % shear strain | Dry density |  | [Mg/m³]
Shearing - Constant Vertical Stress - At 15 % shear strain | Void ratio |  | [-]
Shearing - Constant Volume
At peak shear stress
Shearing - Constant Volume - At peak shear stress | Shear stress | 129.5787 | [kPa]
Shearing - Constant Volume - At peak shear stress | Shear strain | 19.3845 | [%]
Shearing - Constant Volume - At peak shear stress | Shear induced -Dsv | -117.7207 | [kPa]
Shearing - Constant Volume - At peak shear stress | Vertical stress | 232.4961 | [kPa]
Shearing - Constant Volume - At peak shear stress | Vertical strain | 0.0010327 | [%]
Shearing - Constant Volume - At peak shear stress | Rate of strain | 3.0051 | [%/hour]
At 15 % shear strain
Shearing - Constant Volume - At 15 % shear strain | Shear stress | 127.6208 | [kPa]
Shearing - Constant Volume - At 15 % shear strain | Shear induced -Dsv | -119.8707 | [kPa]
Shearing - Constant Volume - At 15 % shear strain | Vertical stress | 234.6461 | [kPa]
Shearing - Constant Volume - At 15 % shear strain | Vertical strain | 0.00051634 | [%]
Final Specimen Conditions
Final Specimen Conditions | Water content | 23.7661 | [%]
Final Specimen Conditions | Bulk Density | 2.1336 | [Mg/m³]
Final Specimen Conditions | Dry density | 1.7239 | [Mg/m³]
Final Specimen Conditions | Void ratio | 0.56622 | [-]

## Consolidation - 1
Consolidation - 1
Root Time | Vertical Strain | Vertical Consolidation Stress
[minutes0.5] | [%] | [kPa]
0 | 0 | 8.8357
0.42817 | -0.0040609 | 9.5131
0.82664 | -0.01066 | 10.9268
1.2315 | -0.012183 | 13.4891
1.6381 | -0.011168 | 16.8467
2.0453 | 0.00050761 | 21.3823
2.4529 | 0.024365 | 26.8899
2.8607 | 0.062944 | 33.3694
3.2685 | 0.11168 | 40.7914
3.6765 | 0.17563 | 49.4209
4.0845 | 0.25127 | 59.0812
4.4926 | 0.33452 | 69.5368
4.9007 | 0.42741 | 80.9937
5.3088 | 0.52893 | 93.5993
5.7169 | 0.63503 | 107.1768
6.1251 | 0.74467 | 121.52
6.5332 | 0.85685 | 137.1003
6.9414 | 0.96548 | 153.7113
7.3496 | 1.0736 | 171.2354
7.7578 | 1.1817 | 189.9376
8.166 | 1.2898 | 209.2288
8.5742 | 1.397 | 229.9338
8.9824 | 1.5056 | 251.375
9.3906 | 1.6168 | 274.1122
9.7988 | 1.7284 | 297.5856
10.207 | 1.8437 | 322.1783
10.6152 | 1.9589 | 347.8312
11.0235 | 2.0736 | 369.8909
11.4317 | 2.1183 | 370.0087
11.8399 | 2.1421 | 370.0087
12.2481 | 2.1589 | 370.0087
12.6564 | 2.1716 | 370.156
13.0646 | 2.1807 | 370.156
13.4728 | 2.1888 | 370.0087
13.881 | 2.1959 | 370.2149
14.2893 | 2.202 | 370.0676
14.6975 | 2.2066 | 370.0087
15.1057 | 2.2122 | 369.9498
15.514 | 2.2162 | 369.9498
15.9222 | 2.2208 | 370.0087
16.3304 | 2.2239 | 370.0087
16.7387 | 2.2269 | 370.0676
17.1469 | 2.2289 | 369.9498
17.5552 | 2.2315 | 369.9498
17.9634 | 2.2345 | 370.0676
18.3716 | 2.2391 | 369.9498
18.7799 | 2.2381 | 370.0676
19.1881 | 2.2411 | 369.8909
19.5963 | 2.2426 | 369.9498
20.0046 | 2.2431 | 370.0087
20.4128 | 2.2452 | 369.8909
20.8211 | 2.2472 | 369.9498
21.2293 | 2.2492 | 370.0676
21.6375 | 2.2513 | 369.9498
22.0458 | 2.2528 | 370.0087
22.454 | 2.2538 | 369.9498
22.8623 | 2.2553 | 369.9498
23.2705 | 2.2574 | 369.8909
23.6788 | 2.2579 | 369.8909
24.087 | 2.2609 | 370.0676
24.4952 | 2.2619 | 369.8909
24.9035 | 2.2629 | 369.9498
25.3117 | 2.265 | 369.8909
25.72 | 2.265 | 369.9498
26.1282 | 2.2675 | 369.9498
26.5365 | 2.2685 | 369.9498
26.9447 | 2.2701 | 370.156
27.3529 | 2.2716 | 370.0676
27.7612 | 2.2736 | 370.0087
28.1694 | 2.2741 | 370.0676
28.5777 | 2.2766 | 369.9498
28.9859 | 2.2756 | 369.8909
29.3942 | 2.2772 | 370.0676
29.8024 | 2.2802 | 370.0676
30.2106 | 2.2802 | 370.0676
30.6189 | 2.2817 | 370.0087
31.0271 | 2.2832 | 369.9498
31.4354 | 2.2878 | 369.9498
31.8436 | 2.2863 | 369.8909
32.2519 | 2.2848 | 369.8909
32.6601 | 2.2787 | 370.0087
32.8631 | 2.2782 | 369.9498

## Consolidation - 2
Consolidation - 2
Root Time | Vertical Strain | Vertical Consolidation Stress
[minutes0.5] | [%] | [kPa]
32.8634 | 2.2782 | 369.9498
32.8659 | 2.2782 | 369.5964
32.8735 | 2.2777 | 368.5361
32.8862 | 2.2777 | 366.9162
32.9039 | 2.2756 | 364.4128
32.9267 | 2.2746 | 361.232
32.9545 | 2.2726 | 357.3443
32.9874 | 2.269 | 352.6024
33.0252 | 2.2655 | 347.4777
33.0681 | 2.2609 | 341.4695
33.116 | 2.2553 | 334.666
33.1688 | 2.2508 | 327.244
33.2265 | 2.2437 | 319.0858
33.2891 | 2.2355 | 310.1912
33.3567 | 2.2259 | 300.737
33.429 | 2.2152 | 290.2815
33.5062 | 2.2025 | 279.2958
33.5882 | 2.1888 | 267.7505
33.6749 | 2.1711 | 255.3511
33.7664 | 2.1513 | 242.1859
33.8625 | 2.1299 | 228.3139
33.9632 | 2.103 | 213.7939
34.0686 | 2.0701 | 198.5671
34.1785 | 2.0335 | 182.5746
34.2929 | 1.9898 | 165.9929
34.4117 | 1.9381 | 148.6455
34.535 | 1.8746 | 130.503
34.6627 | 1.802 | 114.9227
34.7946 | 1.7695 | 114.9227
34.7946 | 1.7782 | 137.6599
34.797 | 1.7746 | 137.6599
34.8042 | 1.7746 | 137.5126
34.8162 | 1.7746 | 137.4537
34.8329 | 1.7751 | 137.3064
34.8545 | 1.7751 | 137.0414
34.8807 | 1.7756 | 136.3051
34.9118 | 1.7751 | 136.0989
34.9476 | 1.7751 | 135.5687
34.9881 | 1.7741 | 135.0092
35.0333 | 1.7731 | 134.5379
35.0832 | 1.7731 | 133.8016
35.1378 | 1.7721 | 133.1242
35.1971 | 1.7711 | 132.1817
35.2609 | 1.7695 | 131.5927
35.3294 | 1.7675 | 130.6502
35.4024 | 1.768 | 129.5605
35.48 | 1.766 | 128.618
35.5622 | 1.7635 | 127.5283
35.6487 | 1.7629 | 126.2618
35.7398 | 1.7604 | 125.0543
35.8353 | 1.7589 | 123.7584
35.9351 | 1.7574 | 122.5508
36.0393 | 1.7543 | 121.1371
36.1478 | 1.7508 | 119.37
36.2606 | 1.7477 | 118.0152
36.3776 | 1.7431 | 116.6015
36.4989 | 1.7381 | 115.1289
36.6242 | 1.736 | 114.9816
36.7537 | 1.735 | 114.8638
36.8872 | 1.7335 | 114.9816
37.0248 | 1.7325 | 115.07
37.1663 | 1.7315 | 115.07
37.3117 | 1.7299 | 114.9816
37.4611 | 1.7294 | 115.07
37.6143 | 1.7284 | 115.07
37.7712 | 1.7279 | 115.07
37.932 | 1.7234 | 115.1878
38.0964 | 1.7203 | 115.1289
38.2644 | 1.7203 | 115.1289
38.4361 | 1.7178 | 115.07
38.6113 | 1.7168 | 114.9816
38.79 | 1.7168 | 115.07
38.9722 | 1.7142 | 115.1878
39.1578 | 1.7147 | 115.1878
39.3467 | 1.7127 | 115.07
39.539 | 1.7117 | 114.9227
39.7345 | 1.7107 | 114.9816
39.9333 | 1.7091 | 114.8638
40.1352 | 1.7102 | 114.9816
40.3402 | 1.7071 | 114.9227
40.5483 | 1.7071 | 115.07
40.7595 | 1.7071 | 114.9816
40.9736 | 1.7061 | 114.9816
41.1906 | 1.7046 | 115.07
41.4105 | 1.7046 | 114.9227
41.6333 | 1.7036 | 114.9227
41.8589 | 1.701 | 114.9227
42.0872 | 1.7015 | 114.7755
42.3182 | 1.7005 | 114.9816
42.5519 | 1.6995 | 114.9227
42.7882 | 1.699 | 114.9816
43.0271 | 1.698 | 114.9227
43.2685 | 1.6975 | 115.1878
43.5125 | 1.6954 | 114.9227
43.7588 | 1.6954 | 115.07
44.0076 | 1.6959 | 114.9816
44.2587 | 1.6954 | 115.07
44.5122 | 1.6929 | 114.9816
44.7679 | 1.6939 | 115.1289
45.0259 | 1.6934 | 115.1878
45.2861 | 1.6919 | 114.9816
45.5485 | 1.6924 | 114.9816
45.813 | 1.6924 | 115.1289
46.0796 | 1.6898 | 115.07
46.3483 | 1.6893 | 115.07
46.619 | 1.6904 | 115.07
46.8917 | 1.6898 | 114.9816
47.1664 | 1.6893 | 115.07
47.4429 | 1.6893 | 115.07
47.7214 | 1.6878 | 115.1289
48.0017 | 1.6878 | 115.1289
48.2839 | 1.6873 | 115.07
48.5678 | 1.6868 | 115.07
48.8535 | 1.6863 | 114.8638
49.141 | 1.6868 | 114.9227
49.4301 | 1.6873 | 114.9816
49.7209 | 1.6883 | 115.07
50.0133 | 1.6904 | 114.9816
50.3074 | 1.6919 | 114.8638
50.603 | 1.6934 | 115.07
50.9002 | 1.6944 | 114.9227
51.199 | 1.6949 | 114.8638
51.4992 | 1.6954 | 114.8638
51.8009 | 1.6959 | 114.7755
52.1041 | 1.6893 | 114.9816
52.4087 | 1.6863 | 115.07
52.7146 | 1.6858 | 115.07
53.022 | 1.6858 | 114.9816
53.3307 | 1.6853 | 115.07
53.6408 | 1.6843 | 114.9227
53.9521 | 1.6827 | 114.9816
54.2648 | 1.6822 | 114.9816
54.5787 | 1.6827 | 115.1878
54.8938 | 1.6838 | 114.9816
55.2102 | 1.6838 | 115.1289
55.5278 | 1.6827 | 114.9816
55.8465 | 1.6832 | 114.8638
56.1664 | 1.6843 | 114.9227
56.4875 | 1.6843 | 114.9227
56.8096 | 1.6838 | 115.07
57.1329 | 1.6827 | 114.8638
57.4572 | 1.6832 | 115.07
57.7826 | 1.6838 | 114.9816
58.1091 | 1.6843 | 114.9816
58.4366 | 1.6853 | 114.9227
58.7651 | 1.6858 | 114.9227
59.0946 | 1.6868 | 114.9227
59.425 | 1.6868 | 114.7755
59.7565 | 1.6858 | 114.7755
60.0888 | 1.6858 | 114.7755
60.4221 | 1.6853 | 114.7755
60.7563 | 1.6858 | 115.07
61.0915 | 1.6863 | 115.07
61.4275 | 1.6873 | 114.9816
61.7643 | 1.6914 | 115.07
62.1021 | 1.6904 | 114.9816
62.4406 | 1.6904 | 115.1289
62.726 | 1.6904 | 114.9227

## Cyclic Preshear
Stress Controlled Cyclic Loading - Constant Vertical Stress
Number of Cycles | Shear Stress | Shear Strain | Shear induced -DVertical Stress | Shear induced -Δσv/σvc | Vertical stress | Vertical strain | Vertical stress / consolidation Stress | Shear Stress / Consolidation Stress | Number of Cycles | Shear modulus | Damping ratio
[-] | [kPa] | [%] | [kPa] | [-] | [kPa] | [%] | [-] | [-] | [-] | [MPa] | [%]

## Consolidation - 3
Consolidation - 3
Root Time | Vertical Strain | Vertical Consolidation Stress
[minutes0.5] | [%] | [kPa]

## Shearing
Shearing Stage - Constant Vertical Stress | [7 empty] | Shearing Stage - Constant Volume
Shear Strain | Shear Stress | Shear Induced -DVertical Stress | Vertical Stress | Shear Induced ΔVertical Strain | Shear Stress / Consolidation Stress | Vertical Stress / Consolidation Stress | Shear Modulus | Shear Strain | Shear Stress | Shear induced -DVertical Stress | Vertical Stress | Shear Induced DVertical Strain | Shear Stress / Consolidation Stress | Vertical Stress / Consolidation Stress | Shear Modulus
[%] | [kPa] | [kPa] | [kPa] | [%] | [-] | [-] | [MPa] | [%] | [kPa] | [kPa] | [kPa] | [%] | [-] | [-] | [MPa]
[8 empty] | 0 | -0.084675 | 0 | 114.7755 | 0 | -0.00073775 | 1
[8 empty] | 0.048536 | 11.2533 | 1.5315 | 113.2439 | 0 | 0.098046 | 0.98666 | 23.3599
[8 empty] | 0.098621 | 18.9686 | -0.88357 | 115.659 | 0 | 0.16527 | 1.0077 | 19.3196
[8 empty] | 0.14819 | 24.3278 | -3.9172 | 118.6926 | 0 | 0.21196 | 1.0341 | 16.4737
[8 empty] | 0.19982 | 29.0978 | -5.4781 | 120.2536 | 0 | 0.25352 | 1.0477 | 14.6041
[8 empty] | 0.24991 | 31.983 | -7.6281 | 122.4036 | 0.00051634 | 0.27866 | 1.0665 | 12.8317
[8 empty] | 0.29999 | 34.8681 | -9.4542 | 124.2296 | 0.00051634 | 0.30379 | 1.0824 | 11.6511
[8 empty] | 0.35008 | 37.0465 | -11.8987 | 126.6742 | 0 | 0.32277 | 1.1037 | 10.6065
[8 empty] | 0.3981 | 38.9892 | -13.9898 | 128.7653 | 0 | 0.3397 | 1.1219 | 9.8151
[8 empty] | 0.44973 | 40.9613 | -17.4946 | 132.2701 | 0.00051634 | 0.35688 | 1.1524 | 9.1267
[8 empty] | 0.49827 | 42.4622 | -18.2309 | 133.0064 | 0.00051634 | 0.36996 | 1.1588 | 8.5389
[8 empty] | 0.5499 | 43.9631 | -21.9419 | 136.7174 | 0.00051634 | 0.38304 | 1.1912 | 8.0101
[8 empty] | 0.59999 | 45.2873 | -23.3556 | 138.1311 | 0.00051634 | 0.39457 | 1.2035 | 7.5621
[8 empty] | 0.64956 | 46.4937 | -23.0022 | 137.7777 | 0.00051634 | 0.40508 | 1.2004 | 7.1708
[8 empty] | 0.69964 | 47.759 | -25.4468 | 140.2222 | 0.00051634 | 0.41611 | 1.2217 | 6.8383
[8 empty] | 0.74973 | 48.9654 | -25.3878 | 140.1633 | 0.00051634 | 0.42662 | 1.2212 | 6.5424
[8 empty] | 0.79981 | 49.7006 | -27.8029 | 142.5784 | 0.00051634 | 0.43302 | 1.2422 | 6.2246
[8 empty] | 0.84938 | 51.1426 | -29.1577 | 143.9332 | 0 | 0.44559 | 1.254 | 6.0311
[8 empty] | 0.90102 | 52.1722 | -31.1016 | 145.877 | 0 | 0.45456 | 1.271 | 5.7998
[8 empty] | 0.95265 | 53.3197 | -29.8351 | 144.6106 | 0.00051634 | 0.46456 | 1.2599 | 5.6059
[8 empty] | 1.0012 | 54.0844 | -31.9852 | 146.7606 | 0.00051634 | 0.47122 | 1.2787 | 5.4105
[8 empty] | 1.0497 | 54.9963 | -33.929 | 148.7045 | 0.00051634 | 0.47916 | 1.2956 | 5.2472
[8 empty] | 1.1014 | 55.7903 | -34.7537 | 149.5291 | 0 | 0.48608 | 1.3028 | 5.0733
[8 empty] | 1.1478 | 56.3194 | -35.8139 | 150.5894 | 0 | 0.49069 | 1.312 | 4.914
[8 empty] | 1.201 | 57.349 | -36.3146 | 151.0901 | 0.00051634 | 0.49966 | 1.3164 | 4.7821
[8 empty] | 1.2511 | 57.8781 | -38.5825 | 153.3579 | 0 | 0.50427 | 1.3362 | 4.633
[8 empty] | 1.3012 | 58.4954 | -37.9051 | 152.6805 | 0 | 0.50965 | 1.3303 | 4.5021
[8 empty] | 1.3508 | 59.319 | -39.6722 | 154.4476 | 0.00051634 | 0.51683 | 1.3457 | 4.3978
[8 empty] | 1.4008 | 59.8185 | -40.3496 | 155.125 | 0 | 0.52118 | 1.3516 | 4.2762
[8 empty] | 1.4494 | 60.4065 | -41.5571 | 156.3326 | 0 | 0.5263 | 1.3621 | 4.1736
[8 empty] | 1.501 | 61.554 | -41.2921 | 156.0675 | 0.00051634 | 0.5363 | 1.3598 | 4.1065
[8 empty] | 1.5506 | 61.8474 | -42.2934 | 157.0689 | 0 | 0.53886 | 1.3685 | 3.9941
[8 empty] | 1.6022 | 63.1716 | -44.7969 | 159.5723 | -0.00051634 | 0.55039 | 1.3903 | 3.9481
[8 empty] | 1.6523 | 63.8479 | -45.7394 | 160.5148 | 0 | 0.55629 | 1.3985 | 3.8693
[8 empty] | 1.7008 | 64.377 | -45.4743 | 160.2497 | 0.00051634 | 0.56089 | 1.3962 | 3.79
[8 empty] | 1.7525 | 64.9354 | -46.4757 | 161.2511 | 0 | 0.56576 | 1.4049 | 3.7102
[8 empty] | 1.8005 | 65.7001 | -46.9469 | 161.7224 | 0.00051634 | 0.57242 | 1.409 | 3.6537
[8 empty] | 1.8521 | 66.2586 | -47.1531 | 161.9285 | 0 | 0.57729 | 1.4108 | 3.582
[8 empty] | 1.9007 | 66.8465 | -48.1839 | 162.9593 | 0.00051634 | 0.58241 | 1.4198 | 3.5215
[8 empty] | 1.9523 | 67.1988 | -52.0716 | 166.847 | 0 | 0.58548 | 1.4537 | 3.4464
[8 empty] | 2.0003 | 67.5218 | -49.3325 | 164.108 | 0 | 0.58829 | 1.4298 | 3.3798
[8 empty] | 2.0504 | 68.1686 | -49.9805 | 164.7559 | -0.00051634 | 0.59393 | 1.4355 | 3.3288
[8 empty] | 2.102 | 68.9627 | -51.5415 | 166.3169 | 0 | 0.60085 | 1.4491 | 3.2848
[8 empty] | 2.1506 | 69.374 | -51.8065 | 166.582 | 0.00051634 | 0.60443 | 1.4514 | 3.2298
[8 empty] | 2.2022 | 70.0502 | -52.2189 | 166.9943 | 0 | 0.61032 | 1.455 | 3.1848
[8 empty] | 2.2523 | 70.4026 | -53.8976 | 168.6731 | 0.00051634 | 0.61339 | 1.4696 | 3.1296
[8 empty] | 2.3019 | 71.2262 | -53.986 | 168.7614 | 0.00051634 | 0.62057 | 1.4704 | 3.098
[8 empty] | 2.3519 | 71.7847 | -54.31 | 169.0854 | 0.00051634 | 0.62544 | 1.4732 | 3.0557
[8 empty] | 2.402 | 72.3137 | -55.1935 | 169.969 | 0 | 0.63005 | 1.4809 | 3.0141
[8 empty] | 2.4521 | 72.7544 | -57.8737 | 172.6491 | 0 | 0.63388 | 1.5042 | 2.9705
[8 empty] | 2.5037 | 73.4013 | -56.1949 | 170.9704 | 0.00051634 | 0.63952 | 1.4896 | 2.935
[8 empty] | 2.5518 | 73.9598 | -55.9887 | 170.7642 | 0.00051634 | 0.64439 | 1.4878 | 2.9017
[8 empty] | 2.6034 | 74.5478 | -59.2874 | 174.0628 | 0 | 0.64951 | 1.5166 | 2.8667
[8 empty] | 2.6535 | 74.8412 | -60.2593 | 175.0348 | 0 | 0.65207 | 1.525 | 2.8237
[8 empty] | 2.702 | 75.282 | -62.0559 | 176.8314 | 0.00051634 | 0.65591 | 1.5407 | 2.7893
[8 empty] | 2.7516 | 75.6343 | -60.9956 | 175.7711 | 0 | 0.65898 | 1.5314 | 2.7518
[8 empty] | 2.8017 | 76.1634 | -60.436 | 175.2115 | 0.00051634 | 0.66359 | 1.5266 | 2.7215
[8 empty] | 2.8518 | 76.6041 | -60.3182 | 175.0937 | -0.00051634 | 0.66743 | 1.5255 | 2.6892
[8 empty] | 2.9034 | 77.0743 | -62.321 | 177.0964 | 0.00051634 | 0.67152 | 1.543 | 2.6575
[8 empty] | 2.9535 | 77.6033 | -65.0895 | 179.8649 | 0 | 0.67613 | 1.5671 | 2.6304
[8 empty] | 3.003 | 78.4564 | -62.6155 | 177.391 | 0 | 0.68356 | 1.5455 | 2.6154
[8 empty] | 3.0531 | 78.8677 | -64.0881 | 178.8636 | 0 | 0.68715 | 1.5584 | 2.5859
[8 empty] | 3.1048 | 79.4851 | -65.8553 | 180.6307 | 0 | 0.69253 | 1.5738 | 2.5628
[8 empty] | 3.1549 | 80.0142 | -65.9731 | 180.7485 | 0.00051634 | 0.69714 | 1.5748 | 2.5389
[8 empty] | 3.2049 | 80.4549 | -66.9155 | 181.691 | 0 | 0.70098 | 1.583 | 2.513
[8 empty] | 3.2545 | 81.0429 | -66.3265 | 181.1019 | 0 | 0.7061 | 1.5779 | 2.4928
[8 empty] | 3.3046 | 81.3953 | -65.5607 | 180.3362 | 0 | 0.70917 | 1.5712 | 2.4657
[8 empty] | 3.3547 | 81.3942 | -66.3265 | 181.1019 | 0 | 0.70916 | 1.5779 | 2.4288
[8 empty] | 3.4048 | 81.835 | -68.4765 | 183.252 | 0 | 0.713 | 1.5966 | 2.406
[8 empty] | 3.4548 | 82.423 | -69.419 | 184.1944 | 0.00051634 | 0.71812 | 1.6048 | 2.3882
[8 empty] | 3.5044 | 82.5398 | -69.419 | 184.1944 | 0.00051634 | 0.71914 | 1.6048 | 2.3577
[8 empty] | 3.5545 | 83.3339 | -70.3025 | 185.078 | 0.00051634 | 0.72606 | 1.6125 | 2.3468
[8 empty] | 3.6046 | 83.8041 | -71.0388 | 185.8143 | 0.00051634 | 0.73016 | 1.6189 | 2.3273
[8 empty] | 3.6547 | 84.3038 | -71.245 | 186.0205 | 0.00051634 | 0.73451 | 1.6207 | 2.3091
[8 empty] | 3.7042 | 84.6562 | -72.3053 | 187.0807 | 0.00051634 | 0.73758 | 1.63 | 2.2877
[8 empty] | 3.7559 | 85.362 | -74.956 | 189.7314 | 0.00051634 | 0.74373 | 1.6531 | 2.275
[8 empty] | 3.806 | 85.8616 | -73.13 | 187.9054 | 0.00051634 | 0.74808 | 1.6372 | 2.2582
[8 empty] | 3.8545 | 86.2141 | -73.5423 | 188.3177 | 0.00051634 | 0.75115 | 1.6407 | 2.2389
[8 empty] | 3.9046 | 86.213 | -73.6012 | 188.3766 | 0 | 0.75115 | 1.6413 | 2.2102
[8 empty] | 3.9562 | 87.3606 | -74.4848 | 189.2602 | 0.00051634 | 0.76114 | 1.649 | 2.2103
[8 empty] | 4.0042 | 86.9473 | -74.3964 | 189.1719 | 0.00051634 | 0.75754 | 1.6482 | 2.1735
[8 empty] | 4.0559 | 88.0654 | -75.6923 | 190.4678 | 0 | 0.76728 | 1.6595 | 2.1734
[8 empty] | 4.106 | 88.2117 | -76.1635 | 190.939 | 0.00051634 | 0.76856 | 1.6636 | 2.1504
[8 empty] | 4.154 | 88.5641 | -77.2533 | 192.0287 | 0.00051634 | 0.77163 | 1.6731 | 2.1341
[8 empty] | 4.2056 | 89.0343 | -77.0471 | 191.8226 | 0 | 0.77573 | 1.6713 | 2.1191
[8 empty] | 4.2557 | 89.21 | -78.991 | 193.7664 | 0.00051634 | 0.77726 | 1.6882 | 2.0982
[8 empty] | 4.3058 | 89.8275 | -78.5786 | 193.3541 | 0.00051634 | 0.78264 | 1.6846 | 2.0882
[8 empty] | 4.3559 | 90.2388 | -80.3458 | 195.1212 | 0.00051634 | 0.78622 | 1.7 | 2.0736
[8 empty] | 4.4075 | 90.9152 | -80.9643 | 195.7397 | 0.0010327 | 0.79211 | 1.7054 | 2.0647
[8 empty] | 4.4555 | 90.9732 | -79.8745 | 194.65 | 0.00051634 | 0.79262 | 1.6959 | 2.0437
[8 empty] | 4.5072 | 91.6201 | -80.5519 | 195.3274 | 0 | 0.79825 | 1.7018 | 2.0346
[8 empty] | 4.5557 | 91.5602 | -79.6095 | 194.3849 | 0.00051634 | 0.79773 | 1.6936 | 2.0117
[8 empty] | 4.6073 | 92.3544 | -81.5533 | 196.3288 | 0 | 0.80465 | 1.7105 | 2.0064
[8 empty] | 4.6553 | 92.1767 | -82.7019 | 197.4774 | 0.00051634 | 0.8031 | 1.7206 | 1.9818
[8 empty] | 4.707 | 93.1771 | -82.967 | 197.7425 | 0 | 0.81182 | 1.7229 | 1.9814
[8 empty] | 4.7571 | 93.3822 | -82.8492 | 197.6247 | 0 | 0.81361 | 1.7218 | 1.9648
[8 empty] | 4.8071 | 93.9703 | -84.5869 | 199.3623 | 0 | 0.81873 | 1.737 | 1.9566
[8 empty] | 4.8572 | 94.0871 | -85.7944 | 200.5699 | 0 | 0.81975 | 1.7475 | 1.9388
[8 empty] | 4.9068 | 94.7635 | -86.1479 | 200.9233 | 0.00051634 | 0.82564 | 1.7506 | 1.933
[8 empty] | 4.9569 | 94.8215 | -84.1746 | 198.95 | 0.00051634 | 0.82615 | 1.7334 | 1.9146
[8 empty] | 5.0054 | 95.3507 | -85.2054 | 199.9808 | 0.00051634 | 0.83076 | 1.7424 | 1.9066
[8 empty] | 5.0571 | 95.5853 | -87.1492 | 201.9247 | 0.0010327 | 0.8328 | 1.7593 | 1.8918
[8 empty] | 5.1071 | 96.0261 | -87.2965 | 202.0719 | 0.00051634 | 0.83664 | 1.7606 | 1.8819
[8 empty] | 5.1588 | 96.673 | -88.0328 | 202.8083 | 0 | 0.84228 | 1.767 | 1.8756
[8 empty] | 5.2068 | 96.5543 | -88.2979 | 203.0733 | 0.00051634 | 0.84124 | 1.7693 | 1.856
[8 empty] | 5.2584 | 97.4074 | -88.0917 | 202.8672 | 0.00051634 | 0.84868 | 1.7675 | 1.854
[8 empty] | 5.307 | 97.2886 | -90.1828 | 204.9583 | 0 | 0.84764 | 1.7857 | 1.8348
[8 empty] | 5.3565 | 98.0534 | -89.8588 | 204.6343 | 0 | 0.85431 | 1.7829 | 1.8321
[8 empty] | 5.4066 | 98.1703 | -89.5938 | 204.3692 | 0 | 0.85532 | 1.7806 | 1.8173
[8 empty] | 5.4598 | 98.9055 | -90.8602 | 205.6357 | 0 | 0.86173 | 1.7916 | 1.8131
[8 empty] | 5.5083 | 98.9046 | -90.8013 | 205.5768 | 0 | 0.86172 | 1.7911 | 1.7971
[8 empty] | 5.5584 | 99.316 | -93.1575 | 207.9329 | 0 | 0.86531 | 1.8116 | 1.7883
[8 empty] | 5.6085 | 99.6096 | -92.0089 | 206.7843 | 0 | 0.86786 | 1.8016 | 1.7776
[8 empty] | 5.6581 | 100.1682 | -92.6274 | 207.4028 | 0.0010327 | 0.87273 | 1.807 | 1.7719
[8 empty] | 5.7082 | 100.4029 | -93.4226 | 208.198 | 0 | 0.87478 | 1.814 | 1.7604
[8 empty] | 5.7582 | 100.8731 | -93.5109 | 208.2864 | 0.00051634 | 0.87887 | 1.8147 | 1.7533
[8 empty] | 5.8083 | 101.1962 | -95.6609 | 210.4364 | 0 | 0.88169 | 1.8335 | 1.7437
[8 empty] | 5.86 | 101.8431 | -94.6301 | 209.4056 | 0.00051634 | 0.88733 | 1.8245 | 1.7394
[8 empty] | 5.9095 | 102.0778 | -95.1013 | 209.8768 | 0.00051634 | 0.88937 | 1.8286 | 1.7288
[8 empty] | 5.9581 | 102.342 | -96.0733 | 210.8487 | 0 | 0.89167 | 1.8371 | 1.7191
[8 empty] | 6.0097 | 102.7533 | -96.1322 | 210.9076 | 0.00051634 | 0.89526 | 1.8376 | 1.7112
[8 empty] | 6.0582 | 102.6346 | -96.5445 | 211.32 | 0 | 0.89422 | 1.8412 | 1.6955
[8 empty] | 6.1099 | 103.3994 | -96.8096 | 211.585 | 0.00051634 | 0.90088 | 1.8435 | 1.6937
[8 empty] | 6.1579 | 103.4574 | -98.2233 | 212.9987 | 0.00051634 | 0.90139 | 1.8558 | 1.6815
[8 empty] | 6.208 | 103.8393 | -98.5473 | 213.3227 | 0 | 0.90472 | 1.8586 | 1.674
[8 empty] | 6.2596 | 104.2507 | -98.6945 | 213.47 | 0 | 0.9083 | 1.8599 | 1.6668
[8 empty] | 6.3076 | 104.3676 | -100.5206 | 215.296 | 0 | 0.90932 | 1.8758 | 1.656
[8 empty] | 6.3577 | 104.9263 | -100.2555 | 215.0309 | 0.00051634 | 0.91419 | 1.8735 | 1.6517
[8 empty] | 6.4094 | 105.2199 | -100.4322 | 215.2077 | 0.00051634 | 0.91675 | 1.875 | 1.643
[8 empty] | 6.4594 | 105.5135 | -101.9343 | 216.7097 | 0.00051634 | 0.9193 | 1.8881 | 1.6348
[8 empty] | 6.5095 | 105.9249 | -101.787 | 216.5625 | 0 | 0.92289 | 1.8868 | 1.6285
[8 empty] | 6.5612 | 106.3657 | -101.5808 | 216.3563 | 0 | 0.92673 | 1.885 | 1.6224
[8 empty] | 6.6107 | 106.7771 | -101.8459 | 216.6214 | 0.00051634 | 0.93031 | 1.8873 | 1.6165
[8 empty] | 6.6608 | 107.0707 | -102.1993 | 216.9748 | 0 | 0.93287 | 1.8904 | 1.6087
[8 empty] | 6.7109 | 107.5116 | -103.937 | 218.7125 | 0 | 0.93671 | 1.9056 | 1.6033
[8 empty] | 6.761 | 107.6874 | -103.5541 | 218.3296 | 0.0010327 | 0.93824 | 1.9022 | 1.594
[8 empty] | 6.809 | 107.8632 | -105.7631 | 220.5385 | 0.00051634 | 0.93978 | 1.9215 | 1.5854
[8 empty] | 6.8606 | 108.3924 | -105.0268 | 219.8022 | 0.00051634 | 0.94439 | 1.9151 | 1.5812
[8 empty] | 6.9107 | 108.5093 | -104.9678 | 219.7433 | 0 | 0.94541 | 1.9145 | 1.5714
[8 empty] | 6.9593 | 108.6263 | -106.9117 | 221.6872 | 0.00051634 | 0.94642 | 1.9315 | 1.5621
[8 empty] | 7.0109 | 108.9493 | -106.7055 | 221.481 | 0.00051634 | 0.94924 | 1.9297 | 1.5552
[8 empty] | 7.0605 | 109.0662 | -105.3802 | 220.1556 | 0.00051634 | 0.95026 | 1.9181 | 1.5459
[8 empty] | 7.109 | 109.4777 | -106.1165 | 220.8919 | 0 | 0.95384 | 1.9246 | 1.5412
[8 empty] | 7.1591 | 109.5946 | -106.3227 | 221.0981 | 0.00051634 | 0.95486 | 1.9264 | 1.532
[8 empty] | 7.2107 | 110.006 | -106.7055 | 221.481 | 0 | 0.95845 | 1.9297 | 1.5268
[8 empty] | 7.2624 | 110.6236 | -106.4405 | 221.2159 | 0.00051634 | 0.96383 | 1.9274 | 1.5244
[8 empty] | 7.3124 | 110.6227 | -108.1192 | 222.8947 | 0.0010327 | 0.96382 | 1.942 | 1.514
[8 empty] | 7.362 | 111.1519 | -108.6788 | 223.4543 | 0.00051634 | 0.96843 | 1.9469 | 1.511
[8 empty] | 7.4121 | 111.2689 | -108.2665 | 223.042 | 0.00051634 | 0.96945 | 1.9433 | 1.5023
[8 empty] | 7.4622 | 111.8276 | -108.885 | 223.6605 | 0 | 0.97432 | 1.9487 | 1.4997
[8 empty] | 7.5123 | 111.9445 | -108.5905 | 223.3659 | 0 | 0.97533 | 1.9461 | 1.4913
[8 empty] | 7.5603 | 111.8258 | -108.9439 | 223.7194 | 0.00051634 | 0.9743 | 1.9492 | 1.4802
[8 empty] | 7.6119 | 112.1194 | -109.0912 | 223.8666 | 0.0010327 | 0.97686 | 1.9505 | 1.4741
[8 empty] | 7.662 | 112.472 | -109.474 | 224.2495 | 0.00051634 | 0.97993 | 1.9538 | 1.469
[8 empty] | 7.7121 | 112.6773 | -110.6816 | 225.457 | 0 | 0.98172 | 1.9643 | 1.4621
[8 empty] | 7.7622 | 112.7942 | -109.8275 | 224.6029 | 0.00051634 | 0.98274 | 1.9569 | 1.4542
[8 empty] | 7.8117 | 112.9112 | -110.2987 | 225.0742 | 0 | 0.98376 | 1.961 | 1.4465
[8 empty] | 7.8618 | 113.2048 | -110.1514 | 224.9269 | 0.00051634 | 0.98632 | 1.9597 | 1.441
[8 empty] | 7.9119 | 113.3218 | -112.1837 | 226.9591 | 0 | 0.98733 | 1.9774 | 1.4334
[8 empty] | 7.9635 | 113.9983 | -113.4501 | 228.2256 | 0 | 0.99323 | 1.9885 | 1.4326
[8 empty] | 8.0136 | 114.1741 | -112.2426 | 227.018 | 0 | 0.99476 | 1.9779 | 1.4258
[8 empty] | 8.0617 | 113.9966 | -111.7124 | 226.4879 | 0.00051634 | 0.99321 | 1.9733 | 1.4151
[8 empty] | 8.1117 | 114.5258 | -112.8611 | 227.6365 | 0 | 0.99783 | 1.9833 | 1.4129
[8 empty] | 8.1598 | 114.2894 | -111.1823 | 225.9577 | 0 | 0.99577 | 1.9687 | 1.4017
[8 empty] | 8.2114 | 114.7008 | -113.6563 | 228.4317 | 0 | 0.99935 | 1.9902 | 1.3979
[8 empty] | 8.263 | 115.1123 | -114.2748 | 229.0502 | 0 | 1.0029 | 1.9956 | 1.3941
[8 empty] | 8.3131 | 115.3765 | -112.4487 | 227.2242 | -0.00051634 | 1.0052 | 1.9797 | 1.3889
[8 empty] | 8.3616 | 115.1106 | -113.4501 | 228.2256 | 0.00051634 | 1.0029 | 1.9885 | 1.3777
[8 empty] | 8.4117 | 115.4337 | -113.185 | 227.9605 | 0.00051634 | 1.0057 | 1.9861 | 1.3733
[8 empty] | 8.4634 | 115.374 | -112.3898 | 227.1653 | 0 | 1.0052 | 1.9792 | 1.3642
[8 empty] | 8.5114 | 115.7266 | -112.2426 | 227.018 | 0.0010327 | 1.0083 | 1.9779 | 1.3607
[8 empty] | 8.563 | 115.7846 | -113.5385 | 228.3139 | -0.00051634 | 1.0088 | 1.9892 | 1.3531
[8 empty] | 8.6116 | 115.9605 | -113.2734 | 228.0488 | -0.00051634 | 1.0103 | 1.9869 | 1.3476
[8 empty] | 8.6647 | 116.5192 | -112.2426 | 227.018 | 0 | 1.0152 | 1.9779 | 1.3457
[8 empty] | 8.7128 | 116.3711 | -115.0111 | 229.7865 | 0 | 1.0139 | 2.0021 | 1.3366
[8 empty] | 8.7644 | 116.8121 | -112.6549 | 227.4303 | 0.00051634 | 1.0177 | 1.9815 | 1.3338
[8 empty] | 8.8129 | 116.7524 | -114.2159 | 228.9913 | 0.00051634 | 1.0172 | 1.9951 | 1.3257
[8 empty] | 8.8646 | 117.2227 | -113.5974 | 228.3728 | 0 | 1.0213 | 1.9897 | 1.3233
[8 empty] | 8.9146 | 117.2219 | -111.7713 | 226.5468 | 0.00051634 | 1.0213 | 1.9738 | 1.3159
[8 empty] | 8.9647 | 117.5156 | -113.3912 | 228.1666 | 0 | 1.0239 | 1.9879 | 1.3118
[8 empty] | 9.0143 | 117.5148 | -114.0097 | 228.7851 | 0.00051634 | 1.0239 | 1.9933 | 1.3046
[8 empty] | 9.0644 | 117.8379 | -114.5398 | 229.3153 | 0.00051634 | 1.0267 | 1.9979 | 1.3009
[8 empty] | 9.1145 | 117.8371 | -114.0097 | 228.7851 | 0.00051634 | 1.0267 | 1.9933 | 1.2938
[8 empty] | 9.1646 | 118.013 | -114.9522 | 229.7276 | 0.00051634 | 1.0282 | 2.0015 | 1.2886
[8 empty] | 9.2141 | 118.0711 | -114.9522 | 229.7276 | 0.00051634 | 1.0287 | 2.0015 | 1.2823
[8 empty] | 9.2642 | 118.0703 | -114.2159 | 228.9913 | 0.00051634 | 1.0287 | 1.9951 | 1.2754
[8 empty] | 9.3143 | 118.364 | -113.6563 | 228.4317 | -0.00051634 | 1.0313 | 1.9902 | 1.2717
[8 empty] | 9.3659 | 118.7755 | -115.7474 | 230.5228 | 0.00051634 | 1.0349 | 2.0085 | 1.2691
[8 empty] | 9.416 | 118.7158 | -113.9213 | 228.6968 | 0 | 1.0343 | 1.9926 | 1.2617
[8 empty] | 9.464 | 118.5383 | -114.2159 | 228.9913 | 0 | 1.0328 | 1.9951 | 1.2534
[8 empty] | 9.5157 | 119.0087 | -114.9522 | 229.7276 | 0.00051634 | 1.0369 | 2.0015 | 1.2515
[8 empty] | 9.5642 | 118.949 | -113.8035 | 228.579 | 0.00051634 | 1.0364 | 1.9915 | 1.2446
[8 empty] | 9.6158 | 119.331 | -114.5987 | 229.3742 | 0 | 1.0397 | 1.9985 | 1.2419
[8 empty] | 9.6639 | 119.3303 | -115.4234 | 230.1989 | 0 | 1.0397 | 2.0056 | 1.2357
[8 empty] | 9.7155 | 119.624 | -115.1583 | 229.9338 | 0.00051634 | 1.0422 | 2.0033 | 1.2321
[8 empty] | 9.7656 | 119.5054 | -116.307 | 231.0824 | 0.00051634 | 1.0412 | 2.0133 | 1.2246
[8 empty] | 9.8172 | 119.6813 | -115.07 | 229.8454 | 0 | 1.0427 | 2.0026 | 1.22
[8 empty] | 9.8673 | 119.6805 | -115.0111 | 229.7865 | 0 | 1.0427 | 2.0021 | 1.2138
[8 empty] | 9.9153 | 119.6208 | -114.1275 | 228.903 | 0 | 1.0422 | 1.9944 | 1.2073
[8 empty] | 9.9654 | 119.7378 | -116.0124 | 230.7879 | 0 | 1.0432 | 2.0108 | 1.2024
[8 empty] | 10.0155 | 119.9727 | -117.0433 | 231.8187 | 0.00051634 | 1.0453 | 2.0198 | 1.1987
[8 empty] | 10.0671 | 120.2075 | -115.07 | 229.8454 | 0 | 1.0473 | 2.0026 | 1.1949
[8 empty] | 10.1157 | 120.2067 | -113.4501 | 228.2256 | 0.00051634 | 1.0473 | 1.9885 | 1.1892
[8 empty] | 10.1652 | 120.471 | -114.746 | 229.5215 | 0.00051634 | 1.0496 | 1.9997 | 1.186
[8 empty] | 10.2169 | 120.7647 | -114.746 | 229.5215 | 0 | 1.0522 | 1.9997 | 1.1828
[8 empty] | 10.2669 | 120.705 | -115.0111 | 229.7865 | 0 | 1.0517 | 2.0021 | 1.1765
[8 empty] | 10.317 | 120.881 | -114.9522 | 229.7276 | 0.00051634 | 1.0532 | 2.0015 | 1.1725
[8 empty] | 10.3671 | 121.0569 | -115.4823 | 230.2578 | 0 | 1.0547 | 2.0062 | 1.1685
[8 empty] | 10.4167 | 120.8205 | -114.4809 | 229.2564 | 0.00051634 | 1.0527 | 1.9974 | 1.1607
[8 empty] | 10.4668 | 120.8198 | -115.9535 | 230.729 | 0 | 1.0527 | 2.0103 | 1.1551
[8 empty] | 10.5169 | 121.1135 | -114.3926 | 229.168 | 0.00051634 | 1.0552 | 1.9967 | 1.1524
[8 empty] | 10.5669 | 121.1716 | -115.2172 | 229.9927 | 0 | 1.0557 | 2.0038 | 1.1475
[8 empty] | 10.617 | 121.3476 | -115.4234 | 230.1989 | 0.00051634 | 1.0573 | 2.0056 | 1.1438
[8 empty] | 10.6666 | 121.4647 | -115.4234 | 230.1989 | 0.00051634 | 1.0583 | 2.0056 | 1.1395
[8 empty] | 10.7167 | 121.5228 | -115.5412 | 230.3167 | 0.00051634 | 1.0588 | 2.0067 | 1.1347
[8 empty] | 10.7668 | 121.5809 | -114.8638 | 229.6393 | 0 | 1.0593 | 2.0008 | 1.13
[8 empty] | 10.8184 | 121.963 | -115.7474 | 230.5228 | 0 | 1.0626 | 2.0085 | 1.1281
[8 empty] | 10.8664 | 121.6678 | -116.2186 | 230.9941 | 0.0010327 | 1.0601 | 2.0126 | 1.1204
[8 empty] | 10.9165 | 121.7848 | -115.2761 | 230.0516 | 0.00051634 | 1.0611 | 2.0044 | 1.1164
[8 empty] | 10.9666 | 121.9608 | -116.572 | 231.3475 | 0 | 1.0626 | 2.0157 | 1.1129
[8 empty] | 11.0182 | 122.0778 | -117.0433 | 231.8187 | 0.00051634 | 1.0636 | 2.0198 | 1.1087
[8 empty] | 11.0683 | 122.4305 | -116.2186 | 230.9941 | 0.0010327 | 1.0667 | 2.0126 | 1.1069
[8 empty] | 11.1184 | 122.2531 | -114.5987 | 229.3742 | 0 | 1.0651 | 1.9985 | 1.1003
[8 empty] | 11.168 | 122.3112 | -114.3337 | 229.1091 | 0.00051634 | 1.0657 | 1.9962 | 1.096
[8 empty] | 11.2181 | 122.605 | -115.8946 | 230.6701 | 0 | 1.0682 | 2.0098 | 1.0937
[8 empty] | 11.2681 | 122.4276 | -115.8946 | 230.6701 | 0.0010327 | 1.0667 | 2.0098 | 1.0872
[8 empty] | 11.3182 | 121.3371 | -115.0111 | 229.7865 | 0.00051634 | 1.0572 | 2.0021 | 1.0728
[8 empty] | 11.3678 | 122.5439 | -115.8946 | 230.6701 | 0.00051634 | 1.0677 | 2.0098 | 1.0787
[8 empty] | 11.4179 | 122.7199 | -115.0111 | 229.7865 | 0.00051634 | 1.0692 | 2.0021 | 1.0755
[8 empty] | 11.4695 | 123.3376 | -115.8946 | 230.6701 | 0.00051634 | 1.0746 | 2.0098 | 1.0761
[8 empty] | 11.518 | 122.9835 | -115.2761 | 230.0516 | 0.00051634 | 1.0715 | 2.0044 | 1.0685
[8 empty] | 11.5697 | 123.0417 | -115.335 | 230.1105 | 0.00051634 | 1.072 | 2.0049 | 1.0642
[8 empty] | 11.6177 | 122.8937 | -115.6885 | 230.4639 | 0.00051634 | 1.0707 | 2.008 | 1.0585
[8 empty] | 11.6693 | 123.4525 | -115.8357 | 230.6112 | 0.00051634 | 1.0756 | 2.0092 | 1.0586
[8 empty] | 11.7179 | 123.5108 | -115.8357 | 230.6112 | 0 | 1.0761 | 2.0092 | 1.0548
[8 empty] | 11.7711 | 123.5689 | -116.4248 | 231.2002 | 0.00051634 | 1.0766 | 2.0144 | 1.0505
[8 empty] | 11.8175 | 123.3326 | -117.8385 | 232.6139 | 0 | 1.0746 | 2.0267 | 1.0444
[8 empty] | 11.8692 | 123.9798 | -115.6296 | 230.405 | 0.00051634 | 1.0802 | 2.0074 | 1.0453
[8 empty] | 11.9192 | 123.7435 | -116.2186 | 230.9941 | 0 | 1.0781 | 2.0126 | 1.0389
[8 empty] | 11.9693 | 124.0373 | -116.2186 | 230.9941 | 0 | 1.0807 | 2.0126 | 1.037
[8 empty] | 12.0194 | 123.9188 | -116.3659 | 231.1413 | 0 | 1.0797 | 2.0139 | 1.0317
[8 empty] | 12.069 | 124.0948 | -115.9535 | 230.729 | 0.00051634 | 1.0812 | 2.0103 | 1.0289
[8 empty] | 12.1191 | 123.9763 | -116.6898 | 231.4653 | 0.00051634 | 1.0802 | 2.0167 | 1.0237
[8 empty] | 12.1692 | 124.1523 | -115.4823 | 230.2578 | 0.00051634 | 1.0817 | 2.0062 | 1.0209
[8 empty] | 12.2208 | 124.3577 | -115.335 | 230.1105 | 0 | 1.0835 | 2.0049 | 1.0183
[8 empty] | 12.2709 | 124.7105 | -117.5734 | 232.3489 | 0.00051634 | 1.0866 | 2.0244 | 1.017
[8 empty] | 12.321 | 124.6509 | -116.4837 | 231.2591 | 0.00051634 | 1.086 | 2.0149 | 1.0124
[8 empty] | 12.369 | 124.4146 | -116.6898 | 231.4653 | 0 | 1.084 | 2.0167 | 1.0065
[8 empty] | 12.4206 | 124.8851 | -119.1344 | 233.9098 | 0.00051634 | 1.0881 | 2.038 | 1.0061
[8 empty] | 12.4691 | 124.3543 | -118.9871 | 233.7626 | 0 | 1.0835 | 2.0367 | 0.99797
[8 empty] | 12.5187 | 124.6481 | -116.572 | 231.3475 | 0.00051634 | 1.086 | 2.0157 | 0.99637
[8 empty] | 12.5704 | 125.0008 | -118.3097 | 233.0852 | -0.00051634 | 1.0891 | 2.0308 | 0.99508
[8 empty] | 12.6204 | 125.0001 | -117.0433 | 231.8187 | 0 | 1.0891 | 2.0198 | 0.99113
[8 empty] | 12.6705 | 125.1762 | -116.572 | 231.3475 | 0.00051634 | 1.0906 | 2.0157 | 0.9886
[8 empty] | 12.7206 | 125.1755 | -116.4248 | 231.2002 | 0 | 1.0906 | 2.0144 | 0.9847
[8 empty] | 12.7707 | 125.1748 | -116.4248 | 231.2002 | 0 | 1.0906 | 2.0144 | 0.98084
[8 empty] | 12.8203 | 125.3509 | -116.7782 | 231.5537 | 0.00051634 | 1.0921 | 2.0174 | 0.97842
[8 empty] | 12.8703 | 125.2324 | -117.6323 | 232.4078 | 0.00051634 | 1.0911 | 2.0249 | 0.97369
[8 empty] | 12.922 | 125.7913 | -116.1008 | 230.8763 | 0.00051634 | 1.096 | 2.0115 | 0.97412
[8 empty] | 12.9721 | 125.7906 | -116.4248 | 231.2002 | 0.00051634 | 1.096 | 2.0144 | 0.97036
[8 empty] | 13.0201 | 125.3482 | -117.8385 | 232.6139 | 0.00051634 | 1.0921 | 2.0267 | 0.96338
[8 empty] | 13.0702 | 125.4653 | -118.6631 | 233.4386 | 0.00051634 | 1.0931 | 2.0339 | 0.96058
[8 empty] | 13.1203 | 125.9653 | -116.6898 | 231.4653 | 0.00051634 | 1.0975 | 2.0167 | 0.96073
[8 empty] | 13.1703 | 125.6112 | -119.6056 | 234.3811 | 0.00051634 | 1.0944 | 2.0421 | 0.95439
[8 empty] | 13.2199 | 125.7873 | -117.5734 | 232.3489 | 0 | 1.0959 | 2.0244 | 0.95214
[8 empty] | 13.2715 | 125.8455 | -116.1597 | 230.9352 | 0 | 1.0964 | 2.0121 | 0.94887
[8 empty] | 13.3216 | 126.0216 | -118.8693 | 233.6448 | 0 | 1.098 | 2.0357 | 0.94663
[8 empty] | 13.3717 | 126.0798 | -118.8693 | 233.6448 | 0.00051634 | 1.0985 | 2.0357 | 0.94352
[8 empty] | 13.4218 | 126.0203 | -116.7782 | 231.5537 | -0.00051634 | 1.098 | 2.0174 | 0.93955
[8 empty] | 13.4719 | 126.0785 | -116.7782 | 231.5537 | 0.00051634 | 1.0985 | 2.0174 | 0.93649
[8 empty] | 13.5215 | 126.1957 | -117.2494 | 232.0249 | 0.00051634 | 1.0995 | 2.0216 | 0.93393
[8 empty] | 13.5715 | 126.3717 | -117.0433 | 231.8187 | 0.00051634 | 1.101 | 2.0198 | 0.93178
[8 empty] | 13.6232 | 126.8718 | -117.0433 | 231.8187 | 0 | 1.1054 | 2.0198 | 0.93192
[8 empty] | 13.6733 | 126.93 | -116.9549 | 231.7304 | 0 | 1.1059 | 2.019 | 0.92893
[8 empty] | 13.7213 | 126.6643 | -117.0433 | 231.8187 | 0.00051634 | 1.1036 | 2.0198 | 0.92374
[8 empty] | 13.7729 | 126.4869 | -116.9549 | 231.7304 | 0 | 1.102 | 2.019 | 0.91899
[8 empty] | 13.823 | 126.9281 | -118.457 | 233.2324 | 0.00051634 | 1.1059 | 2.0321 | 0.91885
[8 empty] | 13.8715 | 126.6624 | -117.3083 | 232.0838 | 0 | 1.1036 | 2.0221 | 0.91372
[8 empty] | 13.9232 | 126.6028 | -118.0447 | 232.8201 | -0.00051634 | 1.103 | 2.0285 | 0.9099
[8 empty] | 13.9733 | 127.1618 | -119.3406 | 234.116 | 0.00051634 | 1.1079 | 2.0398 | 0.91064
[8 empty] | 14.0228 | 126.9845 | -116.8371 | 231.6126 | 0.0010327 | 1.1064 | 2.018 | 0.90616
[8 empty] | 14.0729 | 127.1605 | -117.4262 | 232.2016 | 0.00051634 | 1.1079 | 2.0231 | 0.90419
[8 empty] | 14.123 | 127.0421 | -117.3083 | 232.0838 | 0.0010327 | 1.1069 | 2.0221 | 0.90014
[8 empty] | 14.1731 | 127.2771 | -117.5734 | 232.3489 | 0 | 1.1089 | 2.0244 | 0.89862
[8 empty] | 14.2226 | 126.8641 | -117.9857 | 232.7612 | 0.00051634 | 1.1053 | 2.028 | 0.89258
[8 empty] | 14.2712 | 126.9225 | -117.2494 | 232.0249 | 0.00051634 | 1.1058 | 2.0216 | 0.88996
[8 empty] | 14.3244 | 127.6286 | -117.5145 | 232.29 | 0.00051634 | 1.112 | 2.0239 | 0.89158
[8 empty] | 14.376 | 127.7458 | -118.8693 | 233.6448 | 0 | 1.113 | 2.0357 | 0.88919
[8 empty] | 14.423 | 127.3918 | -117.9857 | 232.7612 | 0.00051634 | 1.1099 | 2.028 | 0.88384
[8 empty] | 14.4746 | 127.5679 | -119.3406 | 234.116 | 0.00051634 | 1.1115 | 2.0398 | 0.88191
[8 empty] | 14.5226 | 127.5084 | -118.1036 | 232.879 | 0 | 1.1109 | 2.029 | 0.87858
[8 empty] | 14.5712 | 127.5078 | -118.3981 | 233.1735 | 0.00051634 | 1.1109 | 2.0316 | 0.87565
[8 empty] | 14.6244 | 127.9195 | -119.3406 | 234.116 | -0.00051634 | 1.1145 | 2.0398 | 0.87528
[8 empty] | 14.6744 | 127.5655 | -116.9549 | 231.7304 | 0 | 1.1114 | 2.019 | 0.86988
[8 empty] | 14.724 | 127.7416 | -116.896 | 231.6715 | 0 | 1.113 | 2.0185 | 0.86815
[8 empty] | 14.7741 | 127.3875 | -117.3673 | 232.1427 | 0.00051634 | 1.1099 | 2.0226 | 0.86281
[8 empty] | 14.8226 | 127.4459 | -117.3083 | 232.0838 | 0.00051634 | 1.1104 | 2.0221 | 0.86038
[8 empty] | 14.8743 | 127.5042 | -117.7796 | 232.555 | 0 | 1.1109 | 2.0262 | 0.85778
[8 empty] | 14.9223 | 127.6803 | -117.9268 | 232.7023 | 0.00051634 | 1.1124 | 2.0275 | 0.8562
[8 empty] | 14.9739 | 127.6208 | -119.8707 | 234.6461 | 0.00051634 | 1.1119 | 2.0444 | 0.85285
[8 empty] | 15.024 | 128.5332 | -120.5481 | 235.3235 | -0.00051634 | 1.1199 | 2.0503 | 0.85608
[8 empty] | 15.0741 | 127.973 | -118.3097 | 233.0852 | 0 | 1.115 | 2.0308 | 0.84952
[8 empty] | 15.1257 | 128.0313 | -117.7796 | 232.555 | 0.00051634 | 1.1155 | 2.0262 | 0.84701
[8 empty] | 15.1758 | 128.178 | -117.8385 | 232.6139 | 0.00051634 | 1.1168 | 2.0267 | 0.84518
[8 empty] | 15.2254 | 128.6486 | -117.5734 | 232.3489 | 0 | 1.1209 | 2.0244 | 0.84552
[8 empty] | 15.2739 | 128.0296 | -117.7796 | 232.555 | 0.00051634 | 1.1155 | 2.0262 | 0.83878
[8 empty] | 15.3256 | 128.4708 | -117.3083 | 232.0838 | 0.0010327 | 1.1193 | 2.0221 | 0.83883
[8 empty] | 15.3756 | 128.4113 | -117.5145 | 232.29 | 0.00051634 | 1.1188 | 2.0239 | 0.83571
[8 empty] | 15.4252 | 128.2929 | -118.5748 | 233.3502 | 0.00051634 | 1.1178 | 2.0331 | 0.83226
[8 empty] | 15.4753 | 128.5868 | -118.3097 | 233.0852 | 0.00051634 | 1.1203 | 2.0308 | 0.83146
[8 empty] | 15.5254 | 128.5863 | -119.3995 | 234.1749 | 0 | 1.1203 | 2.0403 | 0.82878
[8 empty] | 15.5755 | 128.3501 | -118.9871 | 233.7626 | 0 | 1.1183 | 2.0367 | 0.8246
[8 empty] | 15.6255 | 128.7029 | -119.3995 | 234.1749 | 0 | 1.1213 | 2.0403 | 0.82421
[8 empty] | 15.6751 | 128.7613 | -118.6631 | 233.4386 | 0 | 1.1219 | 2.0339 | 0.82198
[8 empty] | 15.7268 | 128.8785 | -118.1036 | 232.879 | 0 | 1.1229 | 2.029 | 0.82002
[8 empty] | 15.7753 | 128.2889 | -117.7207 | 232.4961 | 0 | 1.1177 | 2.0257 | 0.81376
[8 empty] | 15.8285 | 128.9363 | -118.9871 | 233.7626 | 0.00051634 | 1.1234 | 2.0367 | 0.81512
[8 empty] | 15.877 | 129.0535 | -120.0769 | 234.8523 | 0.00051634 | 1.1244 | 2.0462 | 0.81337
[8 empty] | 15.9266 | 129.053 | -118.1919 | 232.9674 | 0.00051634 | 1.1244 | 2.0298 | 0.81083
[8 empty] | 15.9751 | 128.5223 | -118.3981 | 233.1735 | 0 | 1.1198 | 2.0316 | 0.80505
[8 empty] | 16.0252 | 128.5807 | -117.8385 | 232.6139 | 0 | 1.1203 | 2.0267 | 0.80289
[8 empty] | 16.0784 | 128.8746 | -118.3981 | 233.1735 | 0.0010327 | 1.1228 | 2.0316 | 0.80207
[8 empty] | 16.1269 | 129.1686 | -121.6084 | 236.3838 | 0 | 1.1254 | 2.0595 | 0.80148
[8 empty] | 16.1765 | 128.9913 | -118.457 | 233.2324 | 0 | 1.1239 | 2.0321 | 0.79792
[8 empty] | 16.2266 | 129.1086 | -119.7234 | 234.4989 | 0.00051634 | 1.1249 | 2.0431 | 0.79618
[8 empty] | 16.2767 | 128.6957 | -118.457 | 233.2324 | 0 | 1.1213 | 2.0321 | 0.7912
[8 empty] | 16.3267 | 128.813 | -118.781 | 233.5564 | 0.00051634 | 1.1223 | 2.0349 | 0.78949
[8 empty] | 16.3763 | 128.7535 | -118.7221 | 233.4975 | 0 | 1.1218 | 2.0344 | 0.78674
[8 empty] | 16.4264 | 128.753 | -119.2522 | 234.0276 | 0.00051634 | 1.1218 | 2.039 | 0.78433
[8 empty] | 16.4796 | 129.0469 | -117.7207 | 232.4961 | 0.00051634 | 1.1243 | 2.0257 | 0.78359
[8 empty] | 16.5266 | 128.5163 | -117.2494 | 232.0249 | 0.0010327 | 1.1197 | 2.0216 | 0.77815
[8 empty] | 16.5761 | 128.987 | -118.1036 | 232.879 | -0.00051634 | 1.1238 | 2.029 | 0.77866
[8 empty] | 16.6278 | 129.281 | -118.6631 | 233.4386 | 0 | 1.1264 | 2.0339 | 0.77801
[8 empty] | 16.6779 | 129.1627 | -119.3995 | 234.1749 | 0.00051634 | 1.1254 | 2.0403 | 0.77496
[8 empty] | 16.7264 | 128.8087 | -118.0447 | 232.8201 | 0 | 1.1223 | 2.0285 | 0.7706
[8 empty] | 16.778 | 129.1027 | -117.6323 | 232.4078 | 0.00051634 | 1.1248 | 2.0249 | 0.76998
[8 empty] | 16.826 | 128.5721 | -119.2522 | 234.0276 | 0 | 1.1202 | 2.039 | 0.76463
[8 empty] | 16.8777 | 128.866 | -117.8385 | 232.6139 | -0.00051634 | 1.1228 | 2.0267 | 0.76403
[8 empty] | 16.9278 | 128.9244 | -117.7796 | 232.555 | 0.00051634 | 1.1233 | 2.0262 | 0.76212
[8 empty] | 16.9794 | 129.0417 | -117.1611 | 231.9365 | 0 | 1.1243 | 2.0208 | 0.76049
[8 empty] | 17.0279 | 128.8645 | -117.0433 | 231.8187 | 0.00051634 | 1.1228 | 2.0198 | 0.75728
[8 empty] | 17.076 | 128.7462 | -117.0433 | 231.8187 | 0.00051634 | 1.1217 | 2.0198 | 0.75446
[8 empty] | 17.1291 | 129.3641 | -118.2508 | 233.0263 | 0 | 1.1271 | 2.0303 | 0.75572
[8 empty] | 17.1777 | 128.8041 | -117.3083 | 232.0838 | 0.00051634 | 1.1222 | 2.0221 | 0.75033
[8 empty] | 17.2278 | 128.8035 | -117.6323 | 232.4078 | 0.00051634 | 1.1222 | 2.0249 | 0.74814
[8 empty] | 17.2794 | 129.2743 | -117.5734 | 232.3489 | 0.00051634 | 1.1263 | 2.0244 | 0.74863
[8 empty] | 17.3295 | 129.1559 | -117.9268 | 232.7023 | -0.00051634 | 1.1253 | 2.0275 | 0.74578
[8 empty] | 17.3775 | 128.6842 | -117.7207 | 232.4961 | 0.00051634 | 1.1212 | 2.0257 | 0.74101
[8 empty] | 17.4291 | 129.2139 | -118.0447 | 232.8201 | 0 | 1.1258 | 2.0285 | 0.74185
[8 empty] | 17.4792 | 129.1545 | -117.9268 | 232.7023 | 0 | 1.1253 | 2.0275 | 0.73939
[8 empty] | 17.5272 | 129.0951 | -116.6898 | 231.4653 | 0.00051634 | 1.1248 | 2.0167 | 0.73702
[8 empty] | 17.5789 | 128.9768 | -119.1344 | 233.9098 | 0.0010327 | 1.1237 | 2.038 | 0.73418
[8 empty] | 17.6274 | 128.6818 | -118.8693 | 233.6448 | 0 | 1.1212 | 2.0357 | 0.73049
[8 empty] | 17.679 | 129.0347 | -118.9871 | 233.7626 | 0 | 1.1242 | 2.0367 | 0.73035
[8 empty] | 17.7291 | 129.2698 | -117.4262 | 232.2016 | 0.00051634 | 1.1263 | 2.0231 | 0.72962
[8 empty] | 17.7792 | 129.0337 | -117.3083 | 232.0838 | 0.00051634 | 1.1242 | 2.0221 | 0.72623
[8 empty] | 17.8288 | 128.9743 | -117.9857 | 232.7612 | 0 | 1.1237 | 2.028 | 0.72388
[8 empty] | 17.8804 | 129.2094 | -117.4262 | 232.2016 | 0 | 1.1258 | 2.0231 | 0.7231
[8 empty] | 17.929 | 128.7377 | -117.1022 | 231.8776 | 0 | 1.1216 | 2.0203 | 0.71852
[8 empty] | 17.9806 | 129.2085 | -117.3673 | 232.1427 | 0.00051634 | 1.1258 | 2.0226 | 0.71907
[8 empty] | 18.0286 | 128.8546 | -117.7207 | 232.4961 | 0 | 1.1227 | 2.0257 | 0.71519
[8 empty] | 18.0787 | 128.7363 | -117.4262 | 232.2016 | 0.00051634 | 1.1216 | 2.0231 | 0.71256
[8 empty] | 18.1288 | 128.618 | -118.3097 | 233.0852 | 0.00051634 | 1.1206 | 2.0308 | 0.70994
[8 empty] | 18.1804 | 129.0888 | -117.1611 | 231.9365 | 0 | 1.1247 | 2.0208 | 0.71051
[8 empty] | 18.2305 | 129.1472 | -117.1611 | 231.9365 | 0.00051634 | 1.1252 | 2.0208 | 0.70888
[8 empty] | 18.2801 | 129.0289 | -118.1919 | 232.9674 | 0 | 1.1242 | 2.0298 | 0.70631
[8 empty] | 18.3301 | 129.0874 | -118.3981 | 233.1735 | 0.00051634 | 1.1247 | 2.0316 | 0.7047
[8 empty] | 18.3802 | 128.6746 | -116.8371 | 231.6126 | 0.00051634 | 1.1211 | 2.018 | 0.70053
[8 empty] | 18.4319 | 129.0864 | -116.3659 | 231.1413 | 0.0010327 | 1.1247 | 2.0139 | 0.7008
[8 empty] | 18.4804 | 128.9682 | -117.0433 | 231.8187 | 0 | 1.1237 | 2.0198 | 0.69832
[8 empty] | 18.532 | 129.3506 | -115.9535 | 230.729 | 0.00051634 | 1.127 | 2.0103 | 0.69844
[8 empty] | 18.5801 | 128.7906 | -116.2186 | 230.9941 | 0.00051634 | 1.1221 | 2.0126 | 0.69362
[8 empty] | 18.6317 | 129.2613 | -116.1597 | 230.9352 | 0.00051634 | 1.1262 | 2.0121 | 0.69423
[8 empty] | 18.6802 | 128.7308 | -117.5734 | 232.3489 | 0 | 1.1216 | 2.0244 | 0.68958
[8 empty] | 18.7334 | 129.2604 | -116.572 | 231.3475 | 0.00051634 | 1.1262 | 2.0157 | 0.69045
[8 empty] | 18.7814 | 129.4662 | -116.8371 | 231.6126 | -0.00051634 | 1.128 | 2.018 | 0.68978
[8 empty] | 18.8331 | 129.2006 | -116.6898 | 231.4653 | 0.00051634 | 1.1257 | 2.0167 | 0.68648
[8 empty] | 18.8801 | 128.729 | -115.8946 | 230.6701 | 0.00051634 | 1.1216 | 2.0098 | 0.68227
[8 empty] | 18.9301 | 128.5518 | -117.3083 | 232.0838 | 0.00051634 | 1.12 | 2.0221 | 0.67953
[8 empty] | 18.9833 | 129.0226 | -117.9857 | 232.7612 | 0.00051634 | 1.1241 | 2.028 | 0.68011
[8 empty] | 19.0334 | 129.0222 | -119.1344 | 233.9098 | 0 | 1.1241 | 2.038 | 0.67832
[8 empty] | 19.0814 | 129.1985 | -118.1919 | 232.9674 | 0 | 1.1257 | 2.0298 | 0.67753
[8 empty] | 19.1315 | 129.2569 | -117.7796 | 232.555 | 0.00051634 | 1.1262 | 2.0262 | 0.67607
[8 empty] | 19.1816 | 129.0798 | -116.4248 | 231.2002 | 0.0010327 | 1.1246 | 2.0144 | 0.67338
[8 empty] | 19.2332 | 129.1971 | -117.5734 | 232.3489 | -0.00051634 | 1.1257 | 2.0244 | 0.67218
[8 empty] | 19.2828 | 129.4029 | -119.3995 | 234.1749 | 0.00051634 | 1.1274 | 2.0403 | 0.67152
[8 empty] | 19.3313 | 129.0196 | -118.7221 | 233.4975 | 0.00051634 | 1.1241 | 2.0344 | 0.66785
[8 empty] | 19.3845 | 129.5787 | -117.7207 | 232.4961 | 0.0010327 | 1.129 | 2.0257 | 0.6689
[8 empty] | 19.4331 | 129.5783 | -118.1919 | 232.9674 | 0.00051634 | 1.129 | 2.0298 | 0.66723
[8 empty] | 19.4831 | 129.3423 | -116.3659 | 231.1413 | 0 | 1.1269 | 2.0139 | 0.6643
[8 empty] | 19.5312 | 129.1946 | -117.1611 | 231.9365 | 0.00051634 | 1.1256 | 2.0208 | 0.66191
[8 empty] | 19.5812 | 128.8408 | -115.5412 | 230.3167 | 0.00051634 | 1.1225 | 2.0067 | 0.65841
[8 empty] | 19.6329 | 129.076 | -116.8371 | 231.6126 | 0.00051634 | 1.1246 | 2.018 | 0.65788
[8 empty] | 19.683 | 128.6043 | -117.7796 | 232.555 | 0 | 1.1205 | 2.0262 | 0.65381
[8 empty] | 19.7325 | 128.9573 | -116.6898 | 231.4653 | 0.00051634 | 1.1236 | 2.0167 | 0.65396
[8 empty] | 19.7826 | 129.0158 | -114.8049 | 229.5804 | 0.00051634 | 1.1241 | 2.0003 | 0.6526
[8 empty] | 19.8327 | 129.0154 | -115.7474 | 230.5228 | 0 | 1.1241 | 2.0085 | 0.65095
[8 empty] | 19.8807 | 128.6616 | -115.4823 | 230.2578 | 0.00051634 | 1.121 | 2.0062 | 0.64759
[8 empty] | 19.9324 | 128.9557 | -115.8946 | 230.6701 | 0.00051634 | 1.1235 | 2.0098 | 0.64739
[8 empty] | 19.9824 | 128.7197 | -116.6898 | 231.4653 | 0 | 1.1215 | 2.0167 | 0.64459
[8 empty] | 20.0341 | 129.2494 | -116.4837 | 231.2591 | 0.00051634 | 1.1261 | 2.0149 | 0.64557
[8 empty] | 20.0842 | 129.249 | -118.7221 | 233.4975 | 0 | 1.1261 | 2.0344 | 0.64396
[8 empty] | 20.1342 | 129.1308 | -116.6309 | 231.4064 | 0.00051634 | 1.1251 | 2.0162 | 0.64177
[8 empty] | 20.1823 | 129.0716 | -116.1597 | 230.9352 | 0 | 1.1246 | 2.0121 | 0.63995
[8 empty] | 20.2324 | 128.4821 | -116.4248 | 231.2002 | 0.00051634 | 1.1194 | 2.0144 | 0.63545
[8 empty] | 20.284 | 128.5406 | -115.6885 | 230.4639 | 0 | 1.1199 | 2.008 | 0.63412
[8 empty] | 20.3341 | 128.8348 | -117.5145 | 232.29 | 0.00051634 | 1.1225 | 2.0239 | 0.63401
[8 empty] | 20.3842 | 128.7755 | -115.0111 | 229.7865 | 0 | 1.122 | 2.0021 | 0.63216
[8 empty] | 20.4337 | 128.245 | -115.335 | 230.1105 | 0 | 1.1174 | 2.0049 | 0.62803
[8 empty] | 20.4838 | 128.598 | -116.6309 | 231.4064 | 0.00051634 | 1.1204 | 2.0162 | 0.62822
[8 empty] | 20.5339 | 128.5976 | -115.1583 | 229.9338 | 0.00051634 | 1.1204 | 2.0033 | 0.62668
[8 empty] | 20.584 | 128.4205 | -115.2172 | 229.9927 | 0 | 1.1189 | 2.0038 | 0.6243
[8 empty] | 20.6341 | 128.538 | -117.9268 | 232.7023 | 0.00051634 | 1.1199 | 2.0275 | 0.62335
[8 empty] | 20.6857 | 128.8321 | -114.2159 | 228.9913 | 0 | 1.1225 | 1.9951 | 0.62322
[8 empty] | 20.7337 | 128.3016 | -115.07 | 229.8454 | 0 | 1.1178 | 2.0026 | 0.61921
[8 empty] | 20.7854 | 128.8314 | -117.1022 | 231.8776 | -0.00051634 | 1.1225 | 2.0203 | 0.62023
[8 empty] | 20.8354 | 128.3598 | -115.5412 | 230.3167 | 0 | 1.1184 | 2.0067 | 0.61647
[8 empty] | 20.8855 | 128.2416 | -112.7138 | 227.4892 | 0.00051634 | 1.1173 | 1.982 | 0.61443
[8 empty] | 20.9372 | 128.7713 | -115.0111 | 229.7865 | 0 | 1.1219 | 2.0021 | 0.61544
[8 empty] | 20.9852 | 128.5354 | -115.07 | 229.8454 | 0.00051634 | 1.1199 | 2.0026 | 0.61291
[8 empty] | 21.0353 | 128.2405 | -116.2186 | 230.9941 | 0.00051634 | 1.1173 | 2.0126 | 0.61005
[8 empty] | 21.0854 | 128.2401 | -115.335 | 230.1105 | 0.00051634 | 1.1173 | 2.0049 | 0.6086
[8 empty] | 21.1334 | 128.2987 | -114.5398 | 229.3153 | 0.00051634 | 1.1178 | 1.9979 | 0.60749
[8 empty] | 21.185 | 128.4751 | -118.1919 | 232.9674 | 0.00051634 | 1.1194 | 2.0298 | 0.60684
[8 empty] | 21.2351 | 128.3569 | -117.2494 | 232.0249 | 0.00051634 | 1.1183 | 2.0216 | 0.60486
[8 empty] | 21.2852 | 128.5922 | -116.0124 | 230.7879 | 0.00051634 | 1.1204 | 2.0108 | 0.60454
[8 empty] | 21.3353 | 127.8555 | -115.335 | 230.1105 | 0.00051634 | 1.114 | 2.0049 | 0.59967
[8 empty] | 21.3869 | 128.1202 | -115.07 | 229.8454 | 0.00051634 | 1.1163 | 2.0026 | 0.59946
[8 empty] | 21.4385 | 128.5322 | -114.0686 | 228.844 | 0.00051634 | 1.1199 | 1.9938 | 0.59993
[8 empty] | 21.4865 | 128.2373 | -114.0686 | 228.844 | 0 | 1.1173 | 1.9938 | 0.59722
[8 empty] | 21.5382 | 128.5904 | -115.2761 | 230.0516 | 0.00051634 | 1.1204 | 2.0044 | 0.59743
[8 empty] | 21.5831 | 127.9127 | -116.2186 | 230.9941 | 0.00051634 | 1.1145 | 2.0126 | 0.59304
[8 empty] | 21.6363 | 127.9124 | -115.335 | 230.1105 | 0.00051634 | 1.1145 | 2.0049 | 0.59158
[8 empty] | 21.6848 | 127.8531 | -115.5412 | 230.3167 | 0.00051634 | 1.1139 | 2.0067 | 0.58999
[8 empty] | 21.7365 | 128.1179 | -115.8946 | 230.6701 | 0 | 1.1162 | 2.0098 | 0.5898
[8 empty] | 21.7865 | 128.1764 | -114.5398 | 229.3153 | 0.00051634 | 1.1168 | 1.9979 | 0.58872
[8 empty] | 21.8366 | 128.1172 | -116.0124 | 230.7879 | 0.0010327 | 1.1162 | 2.0108 | 0.5871
[8 empty] | 21.8883 | 127.9696 | -114.746 | 229.5215 | 0 | 1.115 | 1.9997 | 0.58504
[8 empty] | 21.9332 | 127.557 | -114.3926 | 229.168 | 0 | 1.1114 | 1.9967 | 0.58196
[8 empty] | 21.9864 | 127.7333 | -114.2748 | 229.0502 | 0 | 1.1129 | 1.9956 | 0.58135
[8 empty] | 22.0365 | 127.733 | -114.3926 | 229.168 | 0 | 1.1129 | 1.9967 | 0.58003
[8 empty] | 22.0881 | 128.1156 | -113.8035 | 228.579 | 0.00051634 | 1.1162 | 1.9915 | 0.5804
[8 empty] | 22.1377 | 127.5557 | -113.8624 | 228.6379 | 0.0010327 | 1.1113 | 1.992 | 0.57658
[8 empty] | 22.1862 | 127.4376 | -116.572 | 231.3475 | 0 | 1.1103 | 2.0157 | 0.57478
[8 empty] | 22.2378 | 127.4372 | -118.0447 | 232.8201 | 0.00051634 | 1.1103 | 2.0285 | 0.57345
[8 empty] | 22.2895 | 127.7314 | -113.3912 | 228.1666 | 0 | 1.1129 | 1.9879 | 0.57344
[8 empty] | 22.3359 | 127.3188 | -114.0686 | 228.844 | 0 | 1.1093 | 1.9938 | 0.5704
[8 empty] | 22.386 | 127.1418 | -114.4809 | 229.2564 | -0.00051634 | 1.1077 | 1.9974 | 0.56833
[8 empty] | 22.4377 | 127.2004 | -117.9268 | 232.7023 | 0 | 1.1083 | 2.0275 | 0.56728
[8 empty] | 22.4877 | 127.3179 | -114.0686 | 228.844 | 0 | 1.1093 | 1.9938 | 0.56654
[8 empty] | 22.5378 | 127.3176 | -114.3926 | 229.168 | 0 | 1.1093 | 1.9967 | 0.56528
[8 empty] | 22.5874 | 127.1406 | -114.8638 | 229.6393 | 0.00051634 | 1.1077 | 2.0008 | 0.56326
[8 empty] | 22.6375 | 127.1403 | -115.0111 | 229.7865 | 0 | 1.1077 | 2.0021 | 0.56201
[8 empty] | 22.6876 | 127.2578 | -113.0672 | 227.8427 | 0.00051634 | 1.1088 | 1.9851 | 0.56129
[8 empty] | 22.7392 | 127.0808 | -113.0672 | 227.8427 | -0.00051634 | 1.1072 | 1.9851 | 0.55923
[8 empty] | 22.7877 | 126.9627 | -114.746 | 229.5215 | 0.00051634 | 1.1062 | 1.9997 | 0.55753
[8 empty] | 22.8394 | 127.198 | -113.5385 | 228.3139 | 0.00051634 | 1.1082 | 1.9892 | 0.5573
[8 empty] | 22.8874 | 126.7854 | -114.2159 | 228.9913 | -0.00051634 | 1.1046 | 1.9951 | 0.55432
[8 empty] | 22.939 | 127.3152 | -114.3926 | 229.168 | 0 | 1.1093 | 1.9967 | 0.55539
[8 empty] | 22.9876 | 126.9026 | -114.2748 | 229.0502 | 0.00051634 | 1.1057 | 1.9956 | 0.55242
[8 empty] | 23.0392 | 127.1969 | -114.5987 | 229.3742 | 0 | 1.1082 | 1.9985 | 0.55246
[8 empty] | 23.0888 | 127.1966 | -115.4234 | 230.1989 | -0.00051634 | 1.1082 | 2.0056 | 0.55127
[8 empty] | 23.1373 | 126.9607 | -113.5974 | 228.3728 | 0 | 1.1062 | 1.9897 | 0.54909
[8 empty] | 23.1889 | 126.9015 | -113.1261 | 227.9016 | 0.00051634 | 1.1057 | 1.9856 | 0.54762
[8 empty] | 23.239 | 126.7834 | -113.4501 | 228.2256 | 0.00051634 | 1.1046 | 1.9885 | 0.54593
[8 empty] | 23.2906 | 126.901 | -113.4501 | 228.2256 | 0.00051634 | 1.1056 | 1.9885 | 0.54522
[8 empty] | 23.3402 | 126.6356 | -113.5974 | 228.3728 | 0.00051634 | 1.1033 | 1.9897 | 0.54293
[8 empty] | 23.3872 | 126.3409 | -114.5987 | 229.3742 | 0 | 1.1008 | 1.9985 | 0.54058
[8 empty] | 23.4388 | 126.5762 | -114.746 | 229.5215 | 0.00051634 | 1.1028 | 1.9997 | 0.54039
[8 empty] | 23.4905 | 127.0766 | -114.4809 | 229.2564 | 0.00051634 | 1.1072 | 1.9974 | 0.54133
[8 empty] | 23.5406 | 127.2531 | -114.3926 | 229.168 | 0.00051634 | 1.1087 | 1.9967 | 0.54093
[8 empty] | 23.5901 | 126.8405 | -115.9535 | 230.729 | 0 | 1.1051 | 2.0103 | 0.53804
[8 empty] | 23.6402 | 126.5751 | -115.4823 | 230.2578 | 0.00051634 | 1.1028 | 2.0062 | 0.53578
[8 empty] | 23.6887 | 126.4571 | -114.5398 | 229.3153 | 0 | 1.1018 | 1.9979 | 0.53419
[8 empty] | 23.7383 | 126.7219 | -114.5987 | 229.3742 | 0.00051634 | 1.1041 | 1.9985 | 0.53419
[8 empty] | 23.79 | 126.7805 | -114.6871 | 229.4625 | 0.00051634 | 1.1046 | 1.9992 | 0.53327
[8 empty] | 23.84 | 126.7803 | -113.5974 | 228.3728 | 0 | 1.1046 | 1.9897 | 0.53215
[8 empty] | 23.8901 | 126.4561 | -113.0672 | 227.8427 | 0.00051634 | 1.1018 | 1.9851 | 0.52968
[8 empty] | 23.9402 | 126.5736 | -113.3323 | 228.1077 | 0.00051634 | 1.1028 | 1.9874 | 0.52906
[8 empty] | 23.9882 | 125.8076 | -113.2734 | 228.0488 | 0 | 1.0961 | 1.9869 | 0.52481
[8 empty] | 24.0383 | 125.9841 | -114.0686 | 228.844 | 0.00051634 | 1.0977 | 1.9938 | 0.52445
[8 empty] | 24.0899 | 126.4551 | -113.6563 | 228.4317 | 0.0010327 | 1.1018 | 1.9902 | 0.52528
[8 empty] | 24.1385 | 125.9247 | -113.3912 | 228.1666 | 0 | 1.0971 | 1.9879 | 0.52203
[8 empty] | 24.1901 | 126.2779 | -114.1275 | 228.903 | 0.00051634 | 1.1002 | 1.9944 | 0.52237
[8 empty] | 24.2397 | 126.1599 | -114.5987 | 229.3742 | 0.00051634 | 1.0992 | 1.9985 | 0.52082
[8 empty] | 24.2913 | 126.7192 | -114.0686 | 228.844 | 0 | 1.1041 | 1.9938 | 0.52201
[8 empty] | 24.3399 | 126.6306 | -113.6563 | 228.4317 | 0 | 1.1033 | 1.9902 | 0.52061
[8 empty] | 24.3899 | 126.3359 | -113.5974 | 228.3728 | 0 | 1.1007 | 1.9897 | 0.51833
[8 empty] | 24.44 | 126.2768 | -113.4501 | 228.2256 | 0 | 1.1002 | 1.9885 | 0.51703
[8 empty] | 24.4896 | 125.8053 | -113.3912 | 228.1666 | 0.00051634 | 1.0961 | 1.9879 | 0.51405
[8 empty] | 24.5433 | 125.9229 | -112.5076 | 227.2831 | 0 | 1.0971 | 1.9802 | 0.51341
[8 empty] | 24.5913 | 126.1583 | -113.3323 | 228.1077 | 0.00051634 | 1.0992 | 1.9874 | 0.51336
[8 empty] | 24.6414 | 125.4512 | -112.7727 | 227.5481 | 0.00051634 | 1.093 | 1.9826 | 0.50945
[8 empty] | 24.693 | 125.9811 | -113.5385 | 228.3139 | 0.00051634 | 1.0976 | 1.9892 | 0.51053
[8 empty] | 24.7431 | 126.0398 | -114.3337 | 229.1091 | 0.00051634 | 1.0981 | 1.9962 | 0.50974
[8 empty] | 24.7911 | 125.9807 | -113.5385 | 228.3139 | 0.00051634 | 1.0976 | 1.9892 | 0.50851
[8 empty] | 24.8412 | 125.8038 | -113.7446 | 228.5201 | 0 | 1.0961 | 1.991 | 0.50677
[8 empty] | 24.8913 | 125.8036 | -113.8035 | 228.579 | 0.00051634 | 1.0961 | 1.9915 | 0.50575
[8 empty] | 24.9429 | 126.0979 | -115.2172 | 229.9927 | 0.00051634 | 1.0986 | 2.0038 | 0.50588
[8 empty] | 24.991 | 126.2744 | -115.0111 | 229.7865 | 0 | 1.1002 | 2.0021 | 0.50562
[8 empty] | 25.041 | 125.8618 | -114.4809 | 229.2564 | 0 | 1.0966 | 1.9974 | 0.50296
[8 empty] | 25.0927 | 125.7438 | -113.6563 | 228.4317 | -0.00051634 | 1.0956 | 1.9902 | 0.50145
[8 empty] | 25.1412 | 125.6258 | -112.6549 | 227.4303 | 0.0010327 | 1.0945 | 1.9815 | 0.50002
[8 empty] | 25.1908 | 125.066 | -114.0686 | 228.844 | 0.00051634 | 1.0897 | 1.9938 | 0.49681
[8 empty] | 25.2393 | 125.0658 | -114.3926 | 229.168 | 0.00051634 | 1.0897 | 1.9967 | 0.49586
[8 empty] | 25.2925 | 125.6252 | -114.3926 | 229.168 | 0.00051634 | 1.0945 | 1.9967 | 0.49702
[8 empty] | 25.3426 | 125.3011 | -115.4823 | 230.2578 | 0.0010327 | 1.0917 | 2.0062 | 0.49476
[8 empty] | 25.3927 | 125.6248 | -112.9789 | 227.7543 | 0.00051634 | 1.0945 | 1.9843 | 0.49506
[8 empty] | 25.4407 | 125.8014 | -116.8371 | 231.6126 | 0 | 1.0961 | 2.018 | 0.49482
[8 empty] | 25.4908 | 125.1827 | -115.1583 | 229.9338 | 0 | 1.0907 | 2.0033 | 0.49142
[8 empty] | 25.5424 | 125.3592 | -112.8611 | 227.6365 | 0.00051634 | 1.0922 | 1.9833 | 0.49112
[8 empty] | 25.5925 | 125.2412 | -115.2761 | 230.0516 | 0 | 1.0912 | 2.0044 | 0.4897
[8 empty] | 25.6441 | 125.565 | -113.9213 | 228.6968 | 0 | 1.094 | 1.9926 | 0.48997
[8 empty] | 25.6922 | 125.1231 | -114.0097 | 228.7851 | 0.00051634 | 1.0902 | 1.9933 | 0.48734
[8 empty] | 25.7422 | 124.8873 | -113.6563 | 228.4317 | 0.00051634 | 1.0881 | 1.9902 | 0.48547
[8 empty] | 25.7939 | 125.5056 | -114.8049 | 229.5804 | 0.00051634 | 1.0935 | 2.0003 | 0.4869
[8 empty] | 25.8424 | 125.0047 | -114.4809 | 229.2564 | 0 | 1.0891 | 1.9974 | 0.48405
[8 empty] | 25.894 | 125.5052 | -114.6871 | 229.4625 | 0.00051634 | 1.0935 | 1.9992 | 0.48501
[8 empty] | 25.9457 | 125.6818 | -116.9549 | 231.7304 | 0.00051634 | 1.095 | 2.019 | 0.48473
[8 empty] | 25.9937 | 124.8275 | -116.6898 | 231.4653 | 0 | 1.0876 | 2.0167 | 0.48055
[8 empty] | 26.0422 | 124.7095 | -115.2761 | 230.0516 | 0.00051634 | 1.0866 | 2.0044 | 0.4792
[8 empty] | 26.0939 | 125.2395 | -118.9871 | 233.7626 | 0 | 1.0912 | 2.0367 | 0.48028
[8 empty] | 26.144 | 124.5325 | -113.3323 | 228.1077 | -0.00051634 | 1.085 | 1.9874 | 0.47666
[8 empty] | 26.1935 | 125.2392 | -114.746 | 229.5215 | 0.00051634 | 1.0912 | 1.9997 | 0.47845
[8 empty] | 26.2452 | 124.7678 | -112.3898 | 227.1653 | 0.00051634 | 1.0871 | 1.9792 | 0.47572
[8 empty] | 26.2937 | 124.5909 | -115.335 | 230.1105 | 0 | 1.0855 | 2.0049 | 0.47417
[8 empty] | 26.3438 | 124.8264 | -115.4234 | 230.1989 | 0 | 1.0876 | 2.0056 | 0.47416
[8 empty] | 26.3933 | 124.4139 | -114.8049 | 229.5804 | 0.0010327 | 1.084 | 2.0003 | 0.4717
[8 empty] | 26.445 | 124.4137 | -114.2748 | 229.0502 | 0.00051634 | 1.084 | 1.9956 | 0.47078
[8 empty] | 26.4935 | 124.9437 | -115.8946 | 230.6701 | 0 | 1.0886 | 2.0098 | 0.47192
[8 empty] | 26.5452 | 124.8847 | -115.07 | 229.8454 | 0 | 1.0881 | 2.0026 | 0.47078
[8 empty] | 26.5932 | 124.4133 | -113.9213 | 228.6968 | 0.00051634 | 1.084 | 1.9926 | 0.46816
[8 empty] | 26.6448 | 124.4721 | -115.1583 | 229.9338 | 0 | 1.0845 | 2.0033 | 0.46747
[8 empty] | 26.6964 | 124.6486 | -114.4809 | 229.2564 | 0 | 1.086 | 1.9974 | 0.46723
[8 empty] | 26.7434 | 124.5896 | -115.4234 | 230.1989 | 0 | 1.0855 | 2.0056 | 0.46619
[8 empty] | 26.7951 | 124.236 | -114.4809 | 229.2564 | 0.00051634 | 1.0824 | 1.9974 | 0.46397
[8 empty] | 26.8451 | 124.4126 | -115.335 | 230.1105 | 0 | 1.084 | 2.0049 | 0.46376
[8 empty] | 26.8932 | 123.6762 | -115.4823 | 230.2578 | 0 | 1.0775 | 2.0062 | 0.46019
[8 empty] | 26.9448 | 123.9706 | -115.6885 | 230.4639 | 0.00051634 | 1.0801 | 2.008 | 0.46041
[8 empty] | 26.9964 | 124.0293 | -115.4234 | 230.1989 | 0 | 1.0806 | 2.0056 | 0.45974
[8 empty] | 27.0465 | 124.471 | -115.07 | 229.8454 | 0 | 1.0845 | 2.0026 | 0.46052
[8 empty] | 27.0945 | 123.8524 | -116.8371 | 231.6126 | 0.0010327 | 1.0791 | 2.018 | 0.45742
[8 empty] | 27.1462 | 123.7934 | -115.7474 | 230.5228 | 0.00051634 | 1.0786 | 2.0085 | 0.45634
[8 empty] | 27.1963 | 124.1761 | -116.0124 | 230.7879 | 0 | 1.0819 | 2.0108 | 0.4569
[8 empty] | 27.2448 | 123.4397 | -117.6323 | 232.4078 | 0 | 1.0755 | 2.0249 | 0.45339
[8 empty] | 27.2949 | 124.117 | -116.0124 | 230.7879 | 0.00051634 | 1.0814 | 2.0108 | 0.45504
[8 empty] | 27.3465 | 124.2347 | -115.2172 | 229.9927 | 0.00051634 | 1.0824 | 2.0038 | 0.45461
[8 empty] | 27.3961 | 123.9106 | -116.7782 | 231.5537 | 0 | 1.0796 | 2.0174 | 0.4526
[8 empty] | 27.4462 | 123.6749 | -114.9522 | 229.7276 | 0.00051634 | 1.0775 | 2.0015 | 0.45092
[8 empty] | 27.4963 | 123.6158 | -113.3912 | 228.1666 | 0 | 1.077 | 1.9879 | 0.44988
[8 empty] | 27.5463 | 123.1445 | -116.3659 | 231.1413 | 0 | 1.0729 | 2.0139 | 0.44735
[8 empty] | 27.5959 | 123.3211 | -117.1022 | 231.8776 | 0.00051634 | 1.0745 | 2.0203 | 0.44719
[8 empty] | 27.646 | 123.1443 | -117.1611 | 231.9365 | 0 | 1.0729 | 2.0208 | 0.44574
[8 empty] | 27.6945 | 123.1442 | -116.1008 | 230.8763 | 0.00051634 | 1.0729 | 2.0115 | 0.44496
[8 empty] | 27.7462 | 123.3797 | -115.2172 | 229.9927 | 0.00051634 | 1.075 | 2.0038 | 0.44498
[8 empty] | 27.7978 | 123.4974 | -119.5173 | 234.2927 | 0 | 1.076 | 2.0413 | 0.44458
[8 empty] | 27.8458 | 122.9672 | -115.335 | 230.1105 | 0 | 1.0714 | 2.0049 | 0.4419
[8 empty] | 27.8959 | 122.7609 | -114.8049 | 229.5804 | 0.00051634 | 1.0696 | 2.0003 | 0.44037
[8 empty] | 27.9475 | 123.2026 | -115.4823 | 230.2578 | 0.00051634 | 1.0734 | 2.0062 | 0.44114
[8 empty] | 27.9976 | 122.8491 | -116.1008 | 230.8763 | 0 | 1.0703 | 2.0115 | 0.43909
[8 empty] | 28.0456 | 122.4661 | -117.7796 | 232.555 | 0.00051634 | 1.067 | 2.0262 | 0.43697
[8 empty] | 28.0957 | 122.4661 | -116.4248 | 231.2002 | 0.00051634 | 1.067 | 2.0144 | 0.43619
[8 empty] | 28.1474 | 122.5249 | -115.6885 | 230.4639 | 0 | 1.0675 | 2.008 | 0.4356
[8 empty] | 28.1959 | 122.4659 | -114.3926 | 229.168 | 0 | 1.067 | 1.9967 | 0.43464
[8 empty] | 28.2455 | 122.1124 | -114.6871 | 229.4625 | 0.0010327 | 1.0639 | 1.9992 | 0.43263
[8 empty] | 28.2971 | 122.4068 | -114.746 | 229.5215 | 0.00051634 | 1.0665 | 1.9997 | 0.43288
[8 empty] | 28.3472 | 122.5246 | -115.5412 | 230.3167 | 0.00051634 | 1.0675 | 2.0067 | 0.43253
[8 empty] | 28.3957 | 122.3478 | -115.7474 | 230.5228 | 0.00051634 | 1.066 | 2.0085 | 0.43117
[8 empty] | 28.4474 | 122.0532 | -115.4234 | 230.1989 | 0 | 1.0634 | 2.0056 | 0.42935
[8 empty] | 28.4974 | 121.9353 | -116.6898 | 231.4653 | 0.00051634 | 1.0624 | 2.0167 | 0.42818
[8 empty] | 28.5491 | 122.1119 | -115.4234 | 230.1989 | 0.00051634 | 1.0639 | 2.0056 | 0.42802
[8 empty] | 28.5971 | 122.5242 | -115.6296 | 230.405 | 0.00051634 | 1.0675 | 2.0074 | 0.42875
[8 empty] | 28.6487 | 121.9351 | -116.4837 | 231.2591 | 0.00051634 | 1.0624 | 2.0149 | 0.42592
[8 empty] | 28.6973 | 121.3754 | -114.5398 | 229.3153 | 0.00051634 | 1.0575 | 1.9979 | 0.42325
[8 empty] | 28.7489 | 121.4343 | -117.5145 | 232.29 | 0 | 1.058 | 2.0239 | 0.42269
[8 empty] | 28.7985 | 121.6993 | -115.7474 | 230.5228 | 0 | 1.0603 | 2.0085 | 0.42288
[8 empty] | 28.8486 | 121.6992 | -115.1583 | 229.9338 | 0 | 1.0603 | 2.0033 | 0.42215
[8 empty] | 28.8971 | 121.1396 | -115.4234 | 230.1989 | 0 | 1.0554 | 2.0056 | 0.4195
[8 empty] | 28.9487 | 121.6402 | -114.8638 | 229.6393 | 0.00051634 | 1.0598 | 2.0008 | 0.42048
[8 empty] | 28.9967 | 121.1395 | -115.1583 | 229.9338 | 0 | 1.0554 | 2.0033 | 0.41806
[8 empty] | 29.0504 | 121.3751 | -114.8638 | 229.6393 | 0 | 1.0575 | 2.0008 | 0.4181
[8 empty] | 29.0985 | 121.5812 | -115.6885 | 230.4639 | 0.00051634 | 1.0593 | 2.008 | 0.41812
[8 empty] | 29.1486 | 121.5811 | -115.6296 | 230.405 | 0 | 1.0593 | 2.0074 | 0.4174
[8 empty] | 29.1986 | 121.2571 | -115.8946 | 230.6701 | 0.00051634 | 1.0565 | 2.0098 | 0.41557
[8 empty] | 29.2503 | 121.5221 | -115.1583 | 229.9338 | 0.00051634 | 1.0588 | 2.0033 | 0.41575
[8 empty] | 29.2967 | 120.4913 | -113.9213 | 228.6968 | 0.00051634 | 1.0498 | 1.9926 | 0.41157
[8 empty] | 29.3515 | 121.1392 | -115.2761 | 230.0516 | 0.00051634 | 1.0554 | 2.0044 | 0.41301
[8 empty] | 29.3969 | 120.4323 | -114.1275 | 228.903 | 0.00051634 | 1.0493 | 1.9944 | 0.40996
[8 empty] | 29.4485 | 120.7268 | -115.6296 | 230.405 | 0.0010327 | 1.0519 | 2.0074 | 0.41025
[8 empty] | 29.4981 | 120.1083 | -114.2159 | 228.9913 | 0 | 1.0465 | 1.9951 | 0.40746
[8 empty] | 29.5518 | 119.6959 | -115.2761 | 230.0516 | 0 | 1.0429 | 2.0044 | 0.40532
[8 empty] | 29.5967 | 119.2835 | -114.2159 | 228.9913 | 0.00051634 | 1.0393 | 1.9951 | 0.40332
[8 empty] | 29.6499 | 119.0479 | -112.9789 | 227.7543 | 0.00051634 | 1.0372 | 1.9843 | 0.4018
[8 empty] | 29.7016 | 118.9301 | -113.5385 | 228.3139 | 0 | 1.0362 | 1.9892 | 0.4007
[8 empty] | 29.7496 | 118.4883 | -114.8049 | 229.5804 | 0.00051634 | 1.0323 | 2.0003 | 0.39857
[8 empty] | 29.7997 | 118.4293 | -111.5063 | 226.2817 | 0.00051634 | 1.0318 | 1.9715 | 0.3977
[8 empty] | 29.8513 | 118.2526 | -112.7727 | 227.5481 | 0.00051634 | 1.0303 | 1.9826 | 0.39642
[8 empty] | 29.8998 | 118.4882 | -113.0672 | 227.8427 | 0 | 1.0323 | 1.9851 | 0.39657
[8 empty] | 29.9515 | 118.5471 | -113.2734 | 228.0488 | 0 | 1.0329 | 1.9869 | 0.39608
[8 empty] | 30.001 | 118.5471 | -113.1261 | 227.9016 | 0.00051634 | 1.0329 | 1.9856 | 0.39543