## GENERAL
Test Identification
Location | NWZ-BH-5007
Sample | 22-1
Depth | 20.5 | [m]
Specimen Visual Description
Dark grey medium SAND
Initial Speciment Conditions | Specimen 1 | Specimen 2 | Specimen 3
Test start date | 2024-03-26 | 2024-03-26 | 2024-03-26
Length | 60.1075 | 60.065 | 60.03 | [mm]
Width | 60.085 | 60.1375 | 60.075 | [mm]
Water content | 10.3146 | 10.3146 | 10.3146 | [%]
Bulk density | 1.7445 | 1.7415 | 1.7481 | [Mg/m³]
Dry density | 1.5814 | 1.5786 | 1.5846 | [Mg/m³]
Void ratio | 0.67574 | 0.67867 | 0.67233 | [-]
Degree of saturation | 40.4496 | 40.2751 | 40.6551 | [%]
Assumed particle density | 2.65 | 2.65 | 2.65 | [Mg/m³]
End of Consolidation | Specimen 1 | Specimen 2 | Specimen 3
Normal stress | 103 | 205 | 410 | [kPa]
Void ratio | 0.586 | 0.603 | 0.567 | [-]
Vertical displacement | 1.29 | 1.08 | 1.52 | [mm]
Degree of saturation | 100 | 98 | 100 | [%]
Shear Stage | Specimen 1 | Specimen 2 | Specimen 3
Rate of displacement | 0.46132 | 0.46334 | 0.44908 | [mm/min]
Normal stress | 103.1148 | 204.8369 | 409.8139 | [kPa]
Shear stress at failure | 74.4514 | 147.9361 | 274.34 | [kPa]
Horizontal displacement at failure | 9.9046 | 1.6134 | 2.2226 | [mm]
Vertical displacement at failure | 0.082829 | 0.14731 | 0.007363 | [mm]
Void ratio at the end of the test | 0.57997 | 0.59277 | 0.56617 | [-]
Shear Strength Parameters
Effective Angle of Shearing Resistance (φ') | 33 | [degree]
Effective Cohesion Intercept (c') | 11 | [kPa]

## CONSOLIDATION
Consolidation Stage
Specimen 1 |  | Specimen 2 |  | Specimen 3
Square Root time | Vertical Displacement | Square Root time | Vertical Displacement | Square Root time | Vertical Displacement
[min0.5] | [mm] | [min0.5] | [mm] | [min0.5] | [mm]
0 | -3.1e-06 | 0 | -0.000227 | 0 | -0.000201
0.1291 | 0.010183 | 0.1291 | 0.008094 | 0.1291 | 0.011637
0.18257 | 0.40583 | 0.18257 | 0.28974 | 0.18257 | 0.29957
0.2582 | 0.79998 | 0.2582 | 1.0285 | 0.2582 | 1.4833
0.31623 | 1.2135 | 0.31623 | 1.0358 | 0.31623 | 1.489
0.3873 | 1.2203 | 0.3873 | 1.0402 | 0.3873 | 1.492
0.42817 | 1.2225 | 0.42817 | 1.0419 | 0.42817 | 1.4929
0.5164 | 1.227 | 0.5164 | 1.0446 | 0.5164 | 1.4949
0.59161 | 1.2308 | 0.59161 | 1.047 | 0.59161 | 1.4963
0.7188 | 1.2471 | 0.7188 | 1.0534 | 0.7188 | 1.4981
0.8756 | 1.264 | 0.8756 | 1.0635 | 0.8756 | 1.5023
1.0083 | 1.2689 | 1.0083 | 1.0668 | 1.0083 | 1.5046
1.4201 | 1.2778 | 1.4201 | 1.0723 | 1.4201 | 1.5083
2.0042 | 1.2822 | 2.0042 | 1.0744 | 2.0042 | 1.5114
2.4529 | 1.2838 | 2.4529 | 1.0768 | 2.4529 | 1.5126
3.0028 | 1.2858 | 3.0028 | 1.0777 | 3.0028 | 1.5139
3.4665 | 1.2874 | 3.4665 | 1.0788 | 3.4665 | 1.5147
3.7327 | 1.2881 | 4.0021 | 1.0802 | 4.0021 | 1.5154
|  | 4.6007 | 1.0808 | 4.8253 | 1.5168

## SHEARING
Shear Stage
Specimen 1 |  |  | Specimen 2 |  |  | Specimen 3
Horizontal Displacement | Shear Stress | Vertical Displacement | Horizontal Displacement | Shear Stress | Vertical Displacement | Horizontal Displacement | Shear Stress | Vertical Displacement
[mm] | [kPa] | [mm] | [mm] | [kPa] | [mm] | [mm] | [kPa] | [mm]
0 | 0 | 0 | 0 | 0 | 0 | 0 | 0 | 0
0.24746 | 31.5704 | 0.16146 | 0.29616 | 47.2621 | 0.14782 | -0.000478 | 15.5525 | 0.006044
0.30474 | 41.6189 | 0.16864 | 0.35334 | 64.9698 | 0.15612 | 0.056567 | 39.6948 | 0.009401
0.36447 | 47.4826 | 0.17372 | 0.41333 | 78.3679 | 0.16348 | 0.1166 | 62.1859 | 0.013961
0.42456 | 51.7583 | 0.17638 | 0.47331 | 91.1764 | 0.17085 | 0.17652 | 84.2678 | 0.022131
0.48452 | 55.5051 | 0.17758 | 0.53343 | 100.6679 | 0.17583 | 0.23652 | 103.6484 | 0.030811
0.55065 | 58.0535 | 0.1778 | 0.59944 | 109.9637 | 0.17998 | 0.30279 | 122.3785 | 0.040449
0.60455 | 60.6771 | 0.1778 | 0.65328 | 116.9776 | 0.18161 | 0.35669 | 138.4337 | 0.047716
0.6706 | 62.3919 | 0.17703 | 0.7194 | 124.0728 | 0.18304 | 0.42265 | 156.8207 | 0.055924
0.72455 | 64.0192 | 0.17535 | 0.77324 | 128.8014 | 0.18356 | 0.47687 | 171.433 | 0.061693
0.79067 | 65.3411 | 0.17371 | 0.83919 | 132.6712 | 0.18356 | 0.54265 | 187.7428 | 0.067596
0.85051 | 66.3741 | 0.17148 | 0.89921 | 136.2576 | 0.18356 | 0.60282 | 201.9869 | 0.071786
0.90455 | 67.2743 | 0.16928 | 0.95321 | 139.213 | 0.18286 | 0.65686 | 212.9832 | 0.074304
0.96466 | 68.0752 | 0.16651 | 1.0134 | 141.2955 | 0.18041 | 0.71655 | 224.0064 | 0.075683
1.0306 | 68.6695 | 0.16375 | 1.0793 | 143.0163 | 0.17705 | 0.78253 | 233.9527 | 0.076259
1.0907 | 69.1036 | 0.16102 | 1.1393 | 144.3672 | 0.17367 | 0.84265 | 241.0014 | 0.076259
1.1507 | 69.4736 | 0.15824 | 1.1993 | 145.4804 | 0.16975 | 0.9027 | 246.4796 | 0.076073
1.2046 | 69.8227 | 0.15493 | 1.2534 | 146.4328 | 0.16537 | 0.95657 | 250.9339 | 0.074501
1.2646 | 70.162 | 0.15159 | 1.3138 | 147.1335 | 0.15984 | 1.0166 | 255.2756 | 0.072663
1.3305 | 70.5608 | 0.1477 | 1.3792 | 147.3317 | 0.15563 | 1.0828 | 258.3237 | 0.070218
1.3906 | 70.991 | 0.14444 | 1.4394 | 147.734 | 0.15123 | 1.1426 | 261.3083 | 0.06791
1.4509 | 71.0315 | 0.14167 | 1.4992 | 147.9361 | 0.14731 | 1.2027 | 263.6245 | 0.064591
1.5105 | 71.4303 | 0.13888 | 1.5592 | 147.7798 | 0.14203 | 1.2626 | 265.3469 | 0.061378
1.5645 | 71.5631 | 0.13557 | 1.6134 | 147.683 | 0.13789 | 1.3166 | 267.0268 | 0.058656
1.6308 | 71.5696 | 0.13283 | 1.6794 | 147.6055 | 0.13292 | 1.3825 | 268.3466 | 0.05448
1.6847 | 71.6814 | 0.12952 | 1.7334 | 147.116 | 0.12861 | 1.4367 | 269.197 | 0.050798
1.7506 | 71.8749 | 0.12678 | 1.7994 | 147.1141 | 0.12516 | 1.5029 | 270.0781 | 0.046629
1.8107 | 71.9318 | 0.12399 | 1.8592 | 146.5252 | 0.12073 | 1.5628 | 270.9659 | 0.042918
1.8645 | 72.107 | 0.1207 | 1.9133 | 146.1274 | 0.1174 | 1.6167 | 271.4752 | 0.039353
1.9308 | 72.0462 | 0.11792 | 1.9793 | 145.6683 | 0.11373 | 1.6826 | 272.0212 | 0.035457
1.9848 | 71.9736 | 0.11519 | 2.0333 | 145.288 | 0.11071 | 1.7367 | 272.3819 | 0.032286
2.0507 | 71.6343 | 0.11291 | 2.0994 | 144.9748 | 0.10784 | 1.8027 | 272.8237 | 0.028466
2.1106 | 71.8037 | 0.11065 | 2.1594 | 144.5047 | 0.10465 | 1.8628 | 273.064 | 0.025097
2.1646 | 71.6441 | 0.10798 | 2.2133 | 144.2064 | 0.10233 | 1.9167 | 273.1819 | 0.022282
2.2307 | 71.5206 | 0.10624 | 2.2793 | 143.7589 | 0.099529 | 1.9826 | 273.7364 | 0.018828
2.2846 | 71.3558 | 0.10407 | 2.3332 | 143.7034 | 0.096824 | 2.0367 | 273.8869 | 0.01602
2.3505 | 71.2336 | 0.1019 | 2.3992 | 143.4096 | 0.095074 | 2.1027 | 273.9753 | 0.012794
2.4106 | 71.1636 | 0.099711 | 2.4592 | 143.1016 | 0.092978 | 2.1626 | 274.2771 | 0.009975
2.4707 | 71.1976 | 0.097786 | 2.5195 | 142.8659 | 0.091198 | 2.2226 | 274.34 | 0.007363
2.5305 | 71.2467 | 0.096347 | 2.5794 | 142.7135 | 0.089195 | 2.2827 | 274.1128 | 0.004686
2.5846 | 71.1283 | 0.094186 | 2.6332 | 142.3048 | 0.087914 | 2.3366 | 274.2922 | 0.002552
2.6506 | 71.0466 | 0.092518 | 2.6992 | 142.4397 | 0.086082 | 2.4027 | 273.7868 | -8e-05
2.7111 | 71.0675 | 0.090874 | 2.7593 | 142.1123 | 0.084664 | 2.4626 | 273.739 | -0.002329
2.7706 | 71.0597 | 0.089655 | 2.8192 | 142.0762 | 0.083743 | 2.5228 | 273.7272 | -0.004285
2.8247 | 71.0498 | 0.088009 | 2.8734 | 142.1084 | 0.082044 | 2.5767 | 273.4208 | -0.006243
2.8845 | 70.9603 | 0.086488 | 2.9333 | 141.8295 | 0.080175 | 2.6365 | 272.9645 | -0.008392
2.9506 | 70.7439 | 0.084798 | 2.9992 | 141.8114 | 0.079165 | 2.7027 | 272.3105 | -0.010416
3.0106 | 70.3431 | 0.083701 | 3.0595 | 141.7695 | 0.078462 | 2.7626 | 272.1855 | -0.012112
3.0707 | 70.4889 | 0.0832 | 3.1194 | 141.7081 | 0.077336 | 2.8226 | 271.6886 | -0.013791
3.1245 | 70.7805 | 0.081933 | 3.1734 | 141.5848 | 0.076586 | 2.8766 | 271.2179 | -0.014969
3.1845 | 70.7413 | 0.080931 | 3.2333 | 141.4227 | 0.076035 | 2.9368 | 271.2408 | -0.016403
3.2507 | 70.4098 | 0.079744 | 3.2992 | 141.3413 | 0.075223 | 3.0027 | 271.0045 | -0.017929
3.3106 | 70.3745 | 0.07865 | 3.3592 | 141.5447 | 0.074346 | 3.0627 | 270.6771 | -0.01909
3.3705 | 70.4353 | 0.078174 | 3.4193 | 141.2781 | 0.073781 | 3.1226 | 270.4683 | -0.020226
3.4247 | 70.3752 | 0.077699 | 3.4733 | 141.3142 | 0.073035 | 3.1766 | 270.6261 | -0.021007
3.4847 | 70.1869 | 0.076974 | 3.5334 | 141.1624 | 0.072905 | 3.2365 | 270.4212 | -0.021729
3.5508 | 70.347 | 0.076408 | 3.5992 | 141.1005 | 0.07258 | 3.3026 | 270.3767 | -0.022838
3.6105 | 70.4386 | 0.07573 | 3.6593 | 140.9462 | 0.072131 | 3.3627 | 270.558 | -0.023608
3.6705 | 70.3497 | 0.07573 | 3.7193 | 140.8893 | 0.072131 | 3.4227 | 270.9501 | -0.024444
3.7247 | 70.1862 | 0.074364 | 3.7734 | 140.6827 | 0.072131 | 3.4766 | 270.7256 | -0.024579
3.7845 | 70.451 | 0.074367 | 3.8333 | 140.6769 | 0.072131 | 3.5366 | 271.0797 | -0.025598
3.8506 | 70.1503 | 0.073818 | 3.8993 | 140.7505 | 0.071908 | 3.6025 | 271.0765 | -0.026306
3.9106 | 69.8495 | 0.073811 | 3.9593 | 140.7324 | 0.07158 | 3.6627 | 271.1799 | -0.026927
3.9705 | 70.0012 | 0.073416 | 4.0192 | 140.7808 | 0.07158 | 3.7227 | 271.5806 | -0.02747
4.0245 | 70.0764 | 0.073416 | 4.0732 | 140.7731 | 0.07158 | 3.7766 | 271.5668 | -0.028036
4.0846 | 70.2307 | 0.073416 | 4.1335 | 140.7537 | 0.07158 | 3.8367 | 271.5551 | -0.02862
4.1506 | 70.5118 | 0.072721 | 4.1994 | 140.7163 | 0.07158 | 3.9027 | 271.6002 | -0.029159
4.2107 | 70.5471 | 0.072439 | 4.2593 | 140.8196 | 0.07158 | 3.9626 | 271.3946 | -0.029363
4.2707 | 70.5262 | 0.072097 | 4.3193 | 140.7783 | 0.07158 | 4.0229 | 272.0748 | -0.029787
4.3246 | 70.5818 | 0.071773 | 4.3734 | 140.8861 | 0.07158 | 4.0767 | 272.1914 | -0.03003
4.3909 | 70.8714 | 0.071773 | 4.4392 | 140.9991 | 0.07158 | 4.1427 | 272.1351 | -0.030195
4.4507 | 70.6909 | 0.071773 | 4.4992 | 141.1722 | 0.07158 | 4.2026 | 272.1678 | -0.030524
4.5106 | 70.7105 | 0.071773 | 4.5593 | 140.9035 | 0.07158 | 4.2626 | 272.2582 | -0.03091
4.5705 | 71.0662 | 0.071641 | 4.6194 | 141.0204 | 0.07158 | 4.3226 | 271.9963 | -0.031304
4.6245 | 71.1067 | 0.070983 | 4.6732 | 141.1844 | 0.071583 | 4.3768 | 272.1325 | -0.031694
4.6905 | 71.2623 | 0.070983 | 4.7392 | 141.0611 | 0.071583 | 4.4426 | 272.0591 | -0.031919
4.7505 | 71.057 | 0.070983 | 4.7993 | 141.0456 | 0.071583 | 4.5026 | 272.2542 | -0.032137
4.8105 | 71.027 | 0.070455 | 4.8594 | 141.0146 | 0.072313 | 4.5625 | 271.8261 | -0.032524
4.8707 | 71.1165 | 0.070355 | 4.9194 | 141.1941 | 0.072912 | 4.6229 | 271.1472 | -0.032693
4.9247 | 71.3578 | 0.070352 | 4.9732 | 141.096 | 0.073035 | 4.6767 | 271.2709 | -0.032693
4.9907 | 71.2303 | 0.070369 | 5.0392 | 141.0998 | 0.073436 | 4.7427 | 272.5102 | -0.032693
5.0508 | 71.2316 | 0.070322 | 5.0992 | 141.0223 | 0.074056 | 4.8026 | 273.2748 | -0.032693
5.1046 | 71.3754 | 0.070301 | 5.1534 | 141.5493 | 0.074063 | 4.8568 | 272.7459 | -0.032693
5.1705 | 71.361 | 0.070301 | 5.2193 | 141.3878 | 0.074333 | 4.9227 | 272.939 | -0.032693
5.2247 | 71.3663 | 0.070676 | 5.2734 | 141.6332 | 0.075107 | 4.9766 | 272.7138 | -0.032693
5.2907 | 71.0695 | 0.07068 | 5.3392 | 141.4421 | 0.075107 | 5.0427 | 272.4585 | -0.032693
5.3505 | 71.1839 | 0.07068 | 5.3994 | 141.7456 | 0.075435 | 5.1025 | 272.1004 | -0.032693
5.4046 | 71.2179 | 0.07068 | 5.4532 | 141.7326 | 0.076189 | 5.1566 | 271.8732 | -0.032693
5.4706 | 71.1185 | 0.07068 | 5.5193 | 141.7184 | 0.076535 | 5.2227 | 271.2434 | -0.032693
5.5245 | 70.8145 | 0.07068 | 5.5732 | 141.8495 | 0.076535 | 5.2768 | 271.1112 | -0.032693
5.5908 | 70.6667 | 0.071147 | 5.6395 | 141.6158 | 0.077332 | 5.3426 | 270.8054 | -0.032693
5.6506 | 70.804 | 0.071273 | 5.6993 | 141.6926 | 0.077905 | 5.4026 | 270.757 | -0.032838
5.7047 | 71.5343 | 0.071454 | 5.7532 | 141.6332 | 0.078565 | 5.4565 | 271.032 | -0.032821
5.7705 | 71.9194 | 0.071454 | 5.8195 | 141.8534 | 0.078918 | 5.5227 | 271.4241 | -0.032817
5.8246 | 71.6513 | 0.07145 | 5.8732 | 141.8624 | 0.079261 | 5.5768 | 272.0722 | -0.032862
5.8905 | 71.7017 | 0.071981 | 5.9392 | 141.9418 | 0.080154 | 5.6426 | 271.9819 | -0.032896
5.9506 | 72.0809 | 0.071998 | 5.9992 | 141.9309 | 0.080664 | 5.7027 | 272.1096 | -0.032973
6.0045 | 72.3424 | 0.071995 | 6.0532 | 142.1104 | 0.08099 | 5.7567 | 272.0297 | -0.032973
6.0707 | 72.2279 | 0.071995 | 6.1192 | 142.0239 | 0.081867 | 5.8226 | 272.1351 | -0.032904
6.1245 | 72.1998 | 0.071995 | 6.1732 | 142.2176 | 0.082164 | 5.8765 | 272.4827 | -0.032817
6.1907 | 72.2868 | 0.072643 | 6.2393 | 142.4242 | 0.08264 | 5.9427 | 272.7341 | -0.032285
6.2506 | 72.2796 | 0.072639 | 6.2993 | 142.3784 | 0.083192 | 6.0027 | 273.5197 | -0.03196
6.3046 | 72.3561 | 0.072966 | 6.3532 | 142.441 | 0.083993
6.3707 | 72.3247 | 0.073672 | 6.4194 | 142.4849 | 0.084065
6.4245 | 72.2894 | 0.074261 | 6.4734 | 142.6593 | 0.084894
6.4906 | 72.3201 | 0.074486 | 6.5393 | 142.7703 | 0.084894
6.5506 | 72.8007 | 0.074729 | 6.5993 | 142.5941 | 0.08602
6.6045 | 73.0282 | 0.074729 | 6.6533 | 142.8187 | 0.086544
6.6705 | 72.9935 | 0.074729 | 6.7193 | 142.913 | 0.087147
6.7247 | 72.6653 | 0.074729 | 6.7733 | 143.0299 | 0.087927
6.7905 | 73.2688 | 0.074729 | 6.8395 | 143.1261 | 0.088424
6.8507 | 73.0641 | 0.074729 | 6.8994 | 143.0506 | 0.089578
6.9048 | 73.1975 | 0.074851 | 6.9532 | 143.1662 | 0.090129
6.9707 | 73.1537 | 0.075433 | 7.0192 | 143.2946 | 0.090626
7.0245 | 73.2269 | 0.075437 | 7.0733 | 142.8375 | 0.091061
7.0906 | 72.6555 | 0.075856 | 7.1393 | 143.0486 | 0.09178
7.1508 | 73.0236 | 0.075853 | 7.1993 | 142.966 | 0.09282
7.2047 | 73.3465 | 0.076109 | 7.2534 | 142.9873 | 0.093276
7.2708 | 72.8739 | 0.075988 | 7.3193 | 143.11 | 0.093776
7.3246 | 72.9249 | 0.076432 | 7.3733 | 143.2559 | 0.094529
7.3905 | 73.2727 | 0.076429 | 7.4392 | 143.3224 | 0.095033
7.4506 | 73.2282 | 0.076429 | 7.4992 | 143.6905 | 0.096211
7.5045 | 72.9484 | 0.076429 | 7.5534 | 143.7557 | 0.096307
7.5707 | 72.8405 | 0.076898 | 7.6194 | 143.9307 | 0.097297
7.6245 | 72.9196 | 0.077302 | 7.6732 | 143.9313 | 0.097632
7.6905 | 72.6307 | 0.077302 | 7.7393 | 143.9836 | 0.098173
7.7508 | 72.5248 | 0.077302 | 7.7992 | 144.3071 | 0.098909
7.8047 | 72.4934 | 0.077302 | 7.8533 | 144.2904 | 0.099406
7.8705 | 72.4372 | 0.077696 | 7.9194 | 144.57 | 0.099882
7.9245 | 72.7726 | 0.077849 | 7.9733 | 144.4363 | 0.10089
7.9906 | 73.1785 | 0.078252 | 8.0392 | 144.6171 | 0.1013
8.0506 | 73.2093 | 0.078678 | 8.0992 | 144.5926 | 0.10154
8.1046 | 73.5179 | 0.078787 | 8.1533 | 144.7972 | 0.10228
8.1709 | 73.4714 | 0.079125 | 8.2194 | 144.7172 | 0.10286
8.2305 | 73.3982 | 0.079125 | 8.2794 | 144.7449 | 0.10319
8.2905 | 73.8532 | 0.079813 | 8.3393 | 144.7947 | 0.10399
8.3508 | 73.4996 | 0.080068 | 8.3993 | 144.3465 | 0.10494
8.4046 | 72.8785 | 0.08074 | 8.4533 | 144.3052 | 0.10534
8.4705 | 72.7013 | 0.080821 | 8.5193 | 144.364 | 0.10619
8.5306 | 73.1485 | 0.082056 | 8.5792 | 144.4854 | 0.10672
8.5906 | 73.5584 | 0.082477 | 8.6393 | 144.7011 | 0.10735
8.6507 | 73.5806 | 0.082484 | 8.6993 | 144.8405 | 0.10764
8.7047 | 73.325 | 0.082488 | 8.7532 | 144.7307 | 0.10829
8.7707 | 73.4584 | 0.082488 | 8.8192 | 144.229 | 0.10891
8.8307 | 73.61 | 0.082753 | 8.8793 | 144.5848 | 0.11022
8.8905 | 74.1847 | 0.082829 | 8.9392 | 145.0219 | 0.11054
8.9506 | 74.0807 | 0.082829 | 8.9992 | 145.0007 | 0.11174
9.0046 | 74.0075 | 0.082833 | 9.0533 | 145.0458 | 0.11285
9.0705 | 74.1605 | 0.082833 | 9.1193 | 145.7316 | 0.11284
9.1307 | 74.0566 | 0.082833 | 9.1795 | 145.3183 | 0.11339
9.1906 | 74.1703 | 0.082829 | 9.2398 | 145.5973 | 0.11395
9.2505 | 73.7493 | 0.082829 | 9.2993 | 145.6864 | 0.11489
9.3045 | 73.8925 | 0.082829 | 9.3533 | 145.8743 | 0.11502
9.3707 | 73.882 | 0.082829 | 9.4192 | 145.926 | 0.11574
9.4305 | 74.1285 | 0.082829 | 9.4795 | 146.2178 | 0.1171
9.4908 | 74.337 | 0.082829 | 9.5392 | 146.2863 | 0.1171
9.5506 | 73.9546 | 0.082829 | 9.5995 | 145.9118 | 0.11745
9.6045 | 73.8356 | 0.082829 | 9.6533 | 146.2275 | 0.11869
9.6706 | 73.8938 | 0.082829 | 9.7193 | 146.3728 | 0.11949
9.7306 | 73.8291 | 0.082829 | 9.7792 | 146.4535 | 0.1204
9.7906 | 74.3057 | 0.082829 | 9.8393 | 146.2204 | 0.12093
9.8505 | 74.4514 | 0.082829 | 9.8994 | 146.2204 | 0.12093
9.9046 | 74.3736 | 0.082829 | 9.9541 | 146.2204 | 0.12093
9.9646 | 74.3736 | 0.082829