## GENERAL
ID | Test Identification
Test Identification | Location | NWZ-BH-5008
Test Identification | Sample | 10-4
Test Identification | Depth | 9.4 | [m]
Test Identification | Test number | 091
Specimen Visual Description
Specimen Visual Description | Greenish grey slightly silty CLAY
Initial Sample Conditions
Initial Sample Conditions | Date test started | 2024-03-27
Initial Sample Conditions | Type of sample | Undisturbed
Initial Sample Conditions | Diameter | 50 | [mm]
Initial Sample Conditions | Height | 100 | [mm]
Initial Sample Conditions | Water content | 21.7348 | [%]
Initial Sample Conditions | Bulk density | 2.0369 | [Mg/m³]
Initial Sample Conditions | Dry density | 1.6733 | [Mg/m³]
Initial Sample Conditions | Void ratio | 0.61363 | [-]
Initial Sample Conditions | Degree of saturation | 95.6348 | [%]
Initial Sample Conditions | Particle density - Assumed | 2.7 | [Mg/m³]
Initial Sample Conditions | Torvane |  | [kPa]
Initial Sample Conditions | Pocket penetrometer |  | [kPa]
Initial Sample Conditions | Type of drains fitted | porous discs and radial filter paper
Saturation
Saturation | Pressure increments applied | 84 | [kPa]
Saturation | Differential pressure used | 10 | [kPa]
Saturation | Cell pressure | 594 | [kPa]
Saturation | Base PWP | 581 | [kPa]
Saturation | Axial strain | 0 | [%]
Saturation | Water Content | 22.7269 | [%]
Saturation | Bulk Density | 2.0535 | [Mg/m³]
Saturation | Dry Density | 1.6733 | [Mg/m³]
Saturation | Void Ratio | 0.61363 | [-]
Saturation | Degree of saturation | 100 | [%]
Saturation | B value achieved | 0.96429 | [-]
Svh Bender Element Determinations - Post-Saturation
Svh Bender Element Determinations - Post-Saturation | Bulk density |  | [Mg/m³]
Svh Bender Element Determinations - Post-Saturation | Dry density |  | [Mg/m³]
Svh Bender Element Determinations - Post-Saturation | Void ratio |  | [-]
Svh Bender Element Determinations - Post-Saturation | Distance |  | [mm]
Svh Bender Element Determinations - Post-Saturation | Effective radial pressure |  | [kPa]
Svh Bender Element Determinations - Post-Saturation | Effective axial pressure |  | [kPa]
Svh Bender Element Determinations - Post-Saturation | Input Wave Period | Peak-to-peak arrival time | Wavelength Ratio | Velocity | Gmax
Svh Bender Element Determinations - Post-Saturation | [ms] | [ms] | [-] | [m/s] | [MPa]
Svh Bender Element Determinations - Post-Saturation
Svh Bender Element Determinations - Post-Saturation
Svh Bender Element Determinations - Post-Saturation
Svh Bender Element Determinations - Post-Saturation
Svh Bender Element Determinations - Post-Saturation
Svh Bender Element Determinations - Post-Saturation
Svh Bender Element Determinations - Post-Saturation
Svh Bender Element Determinations - Post-Saturation
Svh Bender Element Determinations - Post-Saturation
Svh Bender Element Determinations - Post-Saturation
Svh Bender Element Determinations - Post-Saturation
Svh Bender Element Determinations - Post-Saturation
Svh Bender Element Determinations - Post-Saturation
Svh Bender Element Determinations - Post-Saturation
Svh Bender Element Determinations - Post-Saturation
Svh Bender Element Determinations - Post-Saturation
Svh Bender Element Determinations - Post-Saturation
Svh Bender Element Determinations - Post-Saturation
Svh Bender Element Determinations - Post-Saturation
Svh Bender Element Determinations - Post-Saturation
Svh Bender Element Determinations - Post-Saturation
Svh Bender Element Determinations - Post-Saturation
Svh Bender Element Determinations - Post-Saturation
Svh Bender Element Determinations - Post-Saturation
Svh Bender Element Determinations - Post-Saturation
Svh Bender Element Determinations - Post-Saturation
Svh Bender Element Determinations - Post-Saturation
Svh Bender Element Determinations - Post-Saturation
Svh Bender Element Determinations - Post-Saturation
Svh Bender Element Determinations - Post-Saturation
Pvh Bender Element Determinations - Post-Saturation
Pvh Bender Element Determinations - Post-Saturation | Bulk density |  | [Mg/m³]
Pvh Bender Element Determinations - Post-Saturation | Dry density |  | [Mg/m³]
Pvh Bender Element Determinations - Post-Saturation | Void ratio |  | [-]
Pvh Bender Element Determinations - Post-Saturation | Distance |  | [mm]
Pvh Bender Element Determinations - Post-Saturation | Effective radial pressure |  | [kPa]
Pvh Bender Element Determinations - Post-Saturation | Effective axial pressure |  | [kPa]
Pvh Bender Element Determinations - Post-Saturation | Input Wave Period | Peak-to-peak arrival time | Wavelength Ratio | Velocity | Mmax
Pvh Bender Element Determinations - Post-Saturation | [ms] | [ms] | [-] | [m/s] | [MPa]
Pvh Bender Element Determinations - Post-Saturation
Pvh Bender Element Determinations - Post-Saturation
Pvh Bender Element Determinations - Post-Saturation
Pvh Bender Element Determinations - Post-Saturation
Pvh Bender Element Determinations - Post-Saturation
Pvh Bender Element Determinations - Post-Saturation
Pvh Bender Element Determinations - Post-Saturation
Pvh Bender Element Determinations - Post-Saturation
Pvh Bender Element Determinations - Post-Saturation
Pvh Bender Element Determinations - Post-Saturation
Pvh Bender Element Determinations - Post-Saturation
Pvh Bender Element Determinations - Post-Saturation
Pvh Bender Element Determinations - Post-Saturation
Pvh Bender Element Determinations - Post-Saturation
Pvh Bender Element Determinations - Post-Saturation
Pvh Bender Element Determinations - Post-Saturation
Pvh Bender Element Determinations - Post-Saturation
Pvh Bender Element Determinations - Post-Saturation
Pvh Bender Element Determinations - Post-Saturation
Pvh Bender Element Determinations - Post-Saturation
Pvh Bender Element Determinations - Post-Saturation
Pvh Bender Element Determinations - Post-Saturation
Pvh Bender Element Determinations - Post-Saturation
Pvh Bender Element Determinations - Post-Saturation
Pvh Bender Element Determinations - Post-Saturation
Pvh Bender Element Determinations - Post-Saturation
Pvh Bender Element Determinations - Post-Saturation
Pvh Bender Element Determinations - Post-Saturation
Pvh Bender Element Determinations - Post-Saturation
Pvh Bender Element Determinations - Post-Saturation
Consolidation: Isotropic - 1
Consolidation: Isotropic - 1 | Cell pressure | 594 | [kPa]
Consolidation: Isotropic - 1 | Back pressure | 500 | [kPa]
Consolidation: Isotropic - 1 | Base PWP | 500 | [kPa]
Consolidation: Isotropic - 1 | Effective radial pressure | 94 | [kPa]
Consolidation: Isotropic - 1 | Effective axial pressure | 94 | [kPa]
Consolidation: Isotropic - 1 | Deviator stress | 0 | [kPa]
Consolidation: Isotropic - 1 | Volumetric strain | 2.2292 | [%]
Consolidation: Isotropic - 1 | Axial strain | 0.377 | [%]
Consolidation: Isotropic - 1 | Water content | 21.3946 | [%]
Consolidation: Isotropic - 1 | Bulk density | 2.0775 | [Mg/m³]
Consolidation: Isotropic - 1 | Dry density | 1.7114 | [Mg/m³]
Consolidation: Isotropic - 1 | Void ratio | 0.57765 | [-]
Consolidation: Isotropic - 1 | Degree of saturation | 100 | [%]
Consolidation: Anisotropic - 1
Consolidation: Anisotropic - 1 | Cell pressure |  | [kPa]
Consolidation: Anisotropic - 1 | Back pressure |  | [kPa]
Consolidation: Anisotropic - 1 | Base PWP |  | [kPa]
Consolidation: Anisotropic - 1 | Effective radial pressure |  | [kPa]
Consolidation: Anisotropic - 1 | Effective axial pressure |  | [kPa]
Consolidation: Anisotropic - 1 | Deviator stress |  | [kPa]
Consolidation: Anisotropic - 1 | Volumetric strain |  | [%]
Consolidation: Anisotropic - 1 | Axial strain |  | [%]
Consolidation: Anisotropic - 1 | Water content |  | [%]
Consolidation: Anisotropic - 1 | Bulk density |  | [Mg/m³]
Consolidation: Anisotropic - 1 | Dry density |  | [Mg/m³]
Consolidation: Anisotropic - 1 | Void ratio |  | [-]
Consolidation: Anisotropic - 1 | Degree of saturation |  | [%]
Svh Bender Element Determinations - Post Consolidation - 1
Svh Bender Element Determinations - Post Consolidation - 1 | Bulk density |  | [Mg/m³]
Svh Bender Element Determinations - Post Consolidation - 1 | Dry density |  | [Mg/m³]
Svh Bender Element Determinations - Post Consolidation - 1 | Void ratio |  | [-]
Svh Bender Element Determinations - Post Consolidation - 1 | Distance |  | [mm]
Svh Bender Element Determinations - Post Consolidation - 1 | Effective radial pressure |  | [kPa]
Svh Bender Element Determinations - Post Consolidation - 1 | Effective axial pressure |  | [kPa]
Svh Bender Element Determinations - Post Consolidation - 1 | Input Wave Period | Peak-to-peak arrival time | Wavelength Ratio | Velocity | Gmax
Svh Bender Element Determinations - Post Consolidation - 1 | [ms] | [ms] | [-] | [m/s] | [MPa]
Svh Bender Element Determinations - Post Consolidation - 1
Svh Bender Element Determinations - Post Consolidation - 1
Svh Bender Element Determinations - Post Consolidation - 1
Svh Bender Element Determinations - Post Consolidation - 1
Svh Bender Element Determinations - Post Consolidation - 1
Svh Bender Element Determinations - Post Consolidation - 1
Svh Bender Element Determinations - Post Consolidation - 1
Svh Bender Element Determinations - Post Consolidation - 1
Svh Bender Element Determinations - Post Consolidation - 1
Svh Bender Element Determinations - Post Consolidation - 1
Svh Bender Element Determinations - Post Consolidation - 1
Svh Bender Element Determinations - Post Consolidation - 1
Svh Bender Element Determinations - Post Consolidation - 1
Svh Bender Element Determinations - Post Consolidation - 1
Svh Bender Element Determinations - Post Consolidation - 1
Svh Bender Element Determinations - Post Consolidation - 1
Svh Bender Element Determinations - Post Consolidation - 1
Svh Bender Element Determinations - Post Consolidation - 1
Svh Bender Element Determinations - Post Consolidation - 1
Svh Bender Element Determinations - Post Consolidation - 1
Svh Bender Element Determinations - Post Consolidation - 1
Svh Bender Element Determinations - Post Consolidation - 1
Svh Bender Element Determinations - Post Consolidation - 1
Svh Bender Element Determinations - Post Consolidation - 1
Svh Bender Element Determinations - Post Consolidation - 1
Svh Bender Element Determinations - Post Consolidation - 1
Svh Bender Element Determinations - Post Consolidation - 1
Svh Bender Element Determinations - Post Consolidation - 1
Svh Bender Element Determinations - Post Consolidation - 1
Svh Bender Element Determinations - Post Consolidation - 1
Pvh Bender Element Determinations - Post Consolidation - 1
Pvh Bender Element Determinations - Post Consolidation - 1 | Bulk density |  | [Mg/m³]
Pvh Bender Element Determinations - Post Consolidation - 1 | Dry density |  | [Mg/m³]
Pvh Bender Element Determinations - Post Consolidation - 1 | Void ratio |  | [-]
Pvh Bender Element Determinations - Post Consolidation - 1 | Distance |  | [mm]
Pvh Bender Element Determinations - Post Consolidation - 1 | Effective radial pressure |  | [kPa]
Pvh Bender Element Determinations - Post Consolidation - 1 | Effective axial pressure |  | [kPa]
Pvh Bender Element Determinations - Post Consolidation - 1 | Input Wave Period | Peak-to-peak arrival time | Wavelength Ratio | Velocity | Mmax
Pvh Bender Element Determinations - Post Consolidation - 1 | [ms] | [ms] | [-] | [m/s] | [MPa]
Pvh Bender Element Determinations - Post Consolidation - 1
Pvh Bender Element Determinations - Post Consolidation - 1
Pvh Bender Element Determinations - Post Consolidation - 1
Pvh Bender Element Determinations - Post Consolidation - 1
Pvh Bender Element Determinations - Post Consolidation - 1
Pvh Bender Element Determinations - Post Consolidation - 1
Pvh Bender Element Determinations - Post Consolidation - 1
Pvh Bender Element Determinations - Post Consolidation - 1
Pvh Bender Element Determinations - Post Consolidation - 1
Pvh Bender Element Determinations - Post Consolidation - 1
Pvh Bender Element Determinations - Post Consolidation - 1
Pvh Bender Element Determinations - Post Consolidation - 1
Pvh Bender Element Determinations - Post Consolidation - 1
Pvh Bender Element Determinations - Post Consolidation - 1
Pvh Bender Element Determinations - Post Consolidation - 1
Pvh Bender Element Determinations - Post Consolidation - 1
Pvh Bender Element Determinations - Post Consolidation - 1
Pvh Bender Element Determinations - Post Consolidation - 1
Pvh Bender Element Determinations - Post Consolidation - 1
Pvh Bender Element Determinations - Post Consolidation - 1
Pvh Bender Element Determinations - Post Consolidation - 1
Pvh Bender Element Determinations - Post Consolidation - 1
Pvh Bender Element Determinations - Post Consolidation - 1
Pvh Bender Element Determinations - Post Consolidation - 1
Pvh Bender Element Determinations - Post Consolidation - 1
Pvh Bender Element Determinations - Post Consolidation - 1
Pvh Bender Element Determinations - Post Consolidation - 1
Pvh Bender Element Determinations - Post Consolidation - 1
Pvh Bender Element Determinations - Post Consolidation - 1
Pvh Bender Element Determinations - Post Consolidation - 1
Torsional Resonance Stage - 1
Torsional Resonance Stage - 1 | Average shear strain, g | Shear modulus, G | G/Gmax | Damping ratio, D
Torsional Resonance Stage - 1 | [%] | [MPa] | [-] | [%]
Torsional Resonance Stage - 1 | 0.00042 | 77.598 | 1 | 0.839
Torsional Resonance Stage - 1 | 0.00088 | 77.4 | 0.99745 | 1.497
Torsional Resonance Stage - 1 | 0.00124 | 77.009 | 0.99241 | 1.557
Torsional Resonance Stage - 1 | 0.0014 | 77.02 | 0.99255 | 1.59
Torsional Resonance Stage - 1 | 0.00176 | 76.474 | 0.98552 | 1.695
Torsional Resonance Stage - 1 | 0.00208 | 76.168 | 0.98157 | 1.735
Torsional Resonance Stage - 1 | 0.0026 | 75.953 | 0.9788 | 1.742
Torsional Resonance Stage - 1 | 0.00309 | 75.393 | 0.97158 | 1.785
Torsional Resonance Stage - 1 | 0.00358 | 75.144 | 0.96838 | 1.834
Torsional Resonance Stage - 1 | 0.00397 | 74.442 | 0.95933 | 1.89
Torsional Resonance Stage - 1 | 0.00456 | 73.934 | 0.95278 | 1.908
Torsional Resonance Stage - 1 | 0.00522 | 73.121 | 0.94231 | 1.987
Torsional Resonance Stage - 1 | 0.00579 | 72.353 | 0.93241 | 2.021
Torsional Resonance Stage - 1 | 0.0065 | 71.494 | 0.92134 | 2.093
Torsional Resonance Stage - 1 | 0.00754 | 70.675 | 0.91078 | 2.241
Torsional Resonance Stage - 1 | 0.00934 | 68.668 | 0.88492 | 2.466
Torsional Resonance Stage - 1 | 0.01149 | 65.56 | 0.84487 | 2.73
Torsional Resonance Stage - 1 | 0.01631 | 58.707 | 0.75655 | 3.0214
Torsional Resonance Stage - 1 | 0.02581 | 49.1 | 0.63275 | 3.503
Torsional Resonance Stage - 1 | 0.0409 | 39.81 | 0.51303 | 4.127
Torsional Resonance Stage - 1 | 0.0674 | 24.56 | 0.3165 | 5.669
Torsional Resonance Stage - 1
Torsional Resonance Stage - 1
Torsional Resonance Stage - 1
Torsional Resonance Stage - 1
Torsional Resonance Stage - 1
Torsional Resonance Stage - 1
Torsional Resonance Stage - 1
Torsional Resonance Stage - 1
Torsional Resonance Stage - 1
Flexural Resonance Stage - 1
Flexural Resonance Stage - 1 | Average flexural strain, e | Young's modulus, E | E/Emax | Damping ratio, D
Flexural Resonance Stage - 1 | [%] | [MPa] | [-] | [%]
Flexural Resonance Stage - 1
Flexural Resonance Stage - 1
Flexural Resonance Stage - 1
Flexural Resonance Stage - 1
Flexural Resonance Stage - 1
Flexural Resonance Stage - 1
Flexural Resonance Stage - 1
Flexural Resonance Stage - 1
Flexural Resonance Stage - 1
Flexural Resonance Stage - 1
Flexural Resonance Stage - 1
Flexural Resonance Stage - 1
Flexural Resonance Stage - 1
Flexural Resonance Stage - 1
Flexural Resonance Stage - 1
Flexural Resonance Stage - 1
Flexural Resonance Stage - 1
Flexural Resonance Stage - 1
Flexural Resonance Stage - 1
Flexural Resonance Stage - 1
Flexural Resonance Stage - 1
Flexural Resonance Stage - 1
Flexural Resonance Stage - 1
Flexural Resonance Stage - 1
Flexural Resonance Stage - 1
Flexural Resonance Stage - 1
Flexural Resonance Stage - 1
Flexural Resonance Stage - 1
Flexural Resonance Stage - 1
Flexural Resonance Stage - 1
Consolidation: Isotropic - 2
Consolidation: Isotropic - 2 | Cell pressure |  | [kPa]
Consolidation: Isotropic - 2 | Back pressure |  | [kPa]
Consolidation: Isotropic - 2 | Base PWP |  | [kPa]
Consolidation: Isotropic - 2 | Effective radial pressure |  | [kPa]
Consolidation: Isotropic - 2 | Effective axial pressure |  | [kPa]
Consolidation: Isotropic - 2 | Deviator stress |  | [kPa]
Consolidation: Isotropic - 2 | Volumetric strain |  | [%]
Consolidation: Isotropic - 2 | Axial strain |  | [%]
Consolidation: Isotropic - 2 | Water content |  | [%]
Consolidation: Isotropic - 2 | Bulk density |  | [Mg/m³]
Consolidation: Isotropic - 2 | Dry density |  | [Mg/m³]
Consolidation: Isotropic - 2 | Void ratio |  | [-]
Consolidation: Isotropic - 2 | Degree of saturation |  | [%]
Consolidation: Anisotropic - 2
Consolidation: Anisotropic - 2 | Cell pressure |  | [kPa]
Consolidation: Anisotropic - 2 | Back pressure |  | [kPa]
Consolidation: Anisotropic - 2 | Base PWP |  | [kPa]
Consolidation: Anisotropic - 2 | Effective radial pressure |  | [kPa]
Consolidation: Anisotropic - 2 | Effective axial pressure |  | [kPa]
Consolidation: Anisotropic - 2 | Deviator stress |  | [kPa]
Consolidation: Anisotropic - 2 | Volumetric strain |  | [%]
Consolidation: Anisotropic - 2 | Axial strain |  | [%]
Consolidation: Anisotropic - 2 | Water content |  | [%]
Consolidation: Anisotropic - 2 | Bulk density |  | [Mg/m³]
Consolidation: Anisotropic - 2 | Dry density |  | [Mg/m³]
Consolidation: Anisotropic - 2 | Void ratio |  | [-]
Consolidation: Anisotropic - 2 | Degree of saturation |  | [%]
Svh Bender Element Determinations - Post Consolidation - 2
Svh Bender Element Determinations - Post Consolidation - 2 | Bulk density |  | [Mg/m³]
Svh Bender Element Determinations - Post Consolidation - 2 | Dry density |  | [Mg/m³]
Svh Bender Element Determinations - Post Consolidation - 2 | Void ratio |  | [-]
Svh Bender Element Determinations - Post Consolidation - 2 | Distance |  | [mm]
Svh Bender Element Determinations - Post Consolidation - 2 | Effective radial pressure |  | [kPa]
Svh Bender Element Determinations - Post Consolidation - 2 | Effective axial pressure |  | [kPa]
Svh Bender Element Determinations - Post Consolidation - 2 | Input wave period | Peak-to-peak arrival time | Wavelength ratio | Velocity | Gmax
Svh Bender Element Determinations - Post Consolidation - 2 | [ms] | [ms] | [-] | [m/s] | [MPa]
Svh Bender Element Determinations - Post Consolidation - 2
Svh Bender Element Determinations - Post Consolidation - 2
Svh Bender Element Determinations - Post Consolidation - 2
Svh Bender Element Determinations - Post Consolidation - 2
Svh Bender Element Determinations - Post Consolidation - 2
Svh Bender Element Determinations - Post Consolidation - 2
Svh Bender Element Determinations - Post Consolidation - 2
Svh Bender Element Determinations - Post Consolidation - 2
Svh Bender Element Determinations - Post Consolidation - 2
Svh Bender Element Determinations - Post Consolidation - 2
Svh Bender Element Determinations - Post Consolidation - 2
Svh Bender Element Determinations - Post Consolidation - 2
Svh Bender Element Determinations - Post Consolidation - 2
Svh Bender Element Determinations - Post Consolidation - 2
Svh Bender Element Determinations - Post Consolidation - 2
Svh Bender Element Determinations - Post Consolidation - 2
Svh Bender Element Determinations - Post Consolidation - 2
Svh Bender Element Determinations - Post Consolidation - 2
Svh Bender Element Determinations - Post Consolidation - 2
Svh Bender Element Determinations - Post Consolidation - 2
Svh Bender Element Determinations - Post Consolidation - 2
Svh Bender Element Determinations - Post Consolidation - 2
Svh Bender Element Determinations - Post Consolidation - 2
Svh Bender Element Determinations - Post Consolidation - 2
Svh Bender Element Determinations - Post Consolidation - 2
Svh Bender Element Determinations - Post Consolidation - 2
Svh Bender Element Determinations - Post Consolidation - 2
Svh Bender Element Determinations - Post Consolidation - 2
Svh Bender Element Determinations - Post Consolidation - 2
Svh Bender Element Determinations - Post Consolidation - 2
Pvh Bender Element Determinations - Post Consolidation - 2
Pvh Bender Element Determinations - Post Consolidation - 2 | Bulk density |  | [Mg/m³]
Pvh Bender Element Determinations - Post Consolidation - 2 | Dry density |  | [Mg/m³]
Pvh Bender Element Determinations - Post Consolidation - 2 | Void ratio |  | [-]
Pvh Bender Element Determinations - Post Consolidation - 2 | Distance |  | [mm]
Pvh Bender Element Determinations - Post Consolidation - 2 | Effective radial pressure |  | [kPa]
Pvh Bender Element Determinations - Post Consolidation - 2 | Effective axial pressure |  | [kPa]
Pvh Bender Element Determinations - Post Consolidation - 2 | Input Wave Period | Peak-to-peak arrival time | Wavelength Ratio | Velocity | Mmax
Pvh Bender Element Determinations - Post Consolidation - 2 | [ms] | [ms] | [-] | [m/s] | [MPa]
Pvh Bender Element Determinations - Post Consolidation - 2
Pvh Bender Element Determinations - Post Consolidation - 2
Pvh Bender Element Determinations - Post Consolidation - 2
Pvh Bender Element Determinations - Post Consolidation - 2
Pvh Bender Element Determinations - Post Consolidation - 2
Pvh Bender Element Determinations - Post Consolidation - 2
Pvh Bender Element Determinations - Post Consolidation - 2
Pvh Bender Element Determinations - Post Consolidation - 2
Pvh Bender Element Determinations - Post Consolidation - 2
Pvh Bender Element Determinations - Post Consolidation - 2
Pvh Bender Element Determinations - Post Consolidation - 2
Pvh Bender Element Determinations - Post Consolidation - 2
Pvh Bender Element Determinations - Post Consolidation - 2
Pvh Bender Element Determinations - Post Consolidation - 2
Pvh Bender Element Determinations - Post Consolidation - 2
Pvh Bender Element Determinations - Post Consolidation - 2
Pvh Bender Element Determinations - Post Consolidation - 2
Pvh Bender Element Determinations - Post Consolidation - 2
Pvh Bender Element Determinations - Post Consolidation - 2
Pvh Bender Element Determinations - Post Consolidation - 2
Pvh Bender Element Determinations - Post Consolidation - 2
Pvh Bender Element Determinations - Post Consolidation - 2
Pvh Bender Element Determinations - Post Consolidation - 2
Pvh Bender Element Determinations - Post Consolidation - 2
Pvh Bender Element Determinations - Post Consolidation - 2
Pvh Bender Element Determinations - Post Consolidation - 2
Pvh Bender Element Determinations - Post Consolidation - 2
Pvh Bender Element Determinations - Post Consolidation - 2
Pvh Bender Element Determinations - Post Consolidation - 2
Pvh Bender Element Determinations - Post Consolidation - 2
Torsional Resonance Stage - 2
Torsional Resonance Stage - 2 | Average shear strain, g | Shear modulus, G | G/Gmax | Damping ratio, D
Torsional Resonance Stage - 2 | [%] | [MPa] | [-] | [%]
Torsional Resonance Stage - 2
Torsional Resonance Stage - 2
Torsional Resonance Stage - 2
Torsional Resonance Stage - 2
Torsional Resonance Stage - 2
Torsional Resonance Stage - 2
Torsional Resonance Stage - 2
Torsional Resonance Stage - 2
Torsional Resonance Stage - 2
Torsional Resonance Stage - 2
Torsional Resonance Stage - 2
Torsional Resonance Stage - 2
Torsional Resonance Stage - 2
Torsional Resonance Stage - 2
Torsional Resonance Stage - 2
Torsional Resonance Stage - 2
Torsional Resonance Stage - 2
Torsional Resonance Stage - 2
Torsional Resonance Stage - 2
Torsional Resonance Stage - 2
Torsional Resonance Stage - 2
Torsional Resonance Stage - 2
Torsional Resonance Stage - 2
Torsional Resonance Stage - 2
Torsional Resonance Stage - 2
Torsional Resonance Stage - 2
Torsional Resonance Stage - 2
Torsional Resonance Stage - 2
Torsional Resonance Stage - 2
Torsional Resonance Stage - 2
Flexural Resonance Stage - 2
Flexural Resonance Stage - 2 | Average flexural strain, e | Young's modulus, E | E/Emax | Damping ratio, D
Flexural Resonance Stage - 2 | [%] | [MPa] | [-] | [%]
Flexural Resonance Stage - 2
Flexural Resonance Stage - 2
Flexural Resonance Stage - 2
Flexural Resonance Stage - 2
Flexural Resonance Stage - 2
Flexural Resonance Stage - 2
Flexural Resonance Stage - 2
Flexural Resonance Stage - 2
Flexural Resonance Stage - 2
Flexural Resonance Stage - 2
Flexural Resonance Stage - 2
Flexural Resonance Stage - 2
Flexural Resonance Stage - 2
Flexural Resonance Stage - 2
Flexural Resonance Stage - 2
Flexural Resonance Stage - 2
Flexural Resonance Stage - 2
Flexural Resonance Stage - 2
Flexural Resonance Stage - 2
Flexural Resonance Stage - 2
Flexural Resonance Stage - 2
Flexural Resonance Stage - 2
Flexural Resonance Stage - 2
Flexural Resonance Stage - 2
Flexural Resonance Stage - 2
Flexural Resonance Stage - 2
Flexural Resonance Stage - 2
Flexural Resonance Stage - 2
Flexural Resonance Stage - 2
Flexural Resonance Stage - 2
Consolidation: Isotropic - 3
Consolidation: Isotropic - 3 | Cell pressure |  | [kPa]
Consolidation: Isotropic - 3 | Back pressure |  | [kPa]
Consolidation: Isotropic - 3 | Base PWP |  | [kPa]
Consolidation: Isotropic - 3 | Effective radial pressure |  | [kPa]
Consolidation: Isotropic - 3 | Effective axial pressure |  | [kPa]
Consolidation: Isotropic - 3 | Deviator stress |  | [kPa]
Consolidation: Isotropic - 3 | Volumetric strain |  | [%]
Consolidation: Isotropic - 3 | Axial strain |  | [%]
Consolidation: Isotropic - 3 | Water content |  | [%]
Consolidation: Isotropic - 3 | Bulk density |  | [Mg/m³]
Consolidation: Isotropic - 3 | Dry density |  | [Mg/m³]
Consolidation: Isotropic - 3 | Void ratio |  | [-]
Consolidation: Isotropic - 3 | Degree of saturation |  | [%]
Consolidation: Anisotropic - 3
Consolidation: Anisotropic - 3 | Cell pressure |  | [kPa]
Consolidation: Anisotropic - 3 | Back pressure |  | [kPa]
Consolidation: Anisotropic - 3 | Base PWP |  | [kPa]
Consolidation: Anisotropic - 3 | Effective radial pressure |  | [kPa]
Consolidation: Anisotropic - 3 | Effective axial pressure |  | [kPa]
Consolidation: Anisotropic - 3 | Deviator stress |  | [kPa]
Consolidation: Anisotropic - 3 | Volumetric strain |  | [%]
Consolidation: Anisotropic - 3 | Axial strain |  | [%]
Consolidation: Anisotropic - 3 | Water content |  | [%]
Consolidation: Anisotropic - 3 | Bulk density |  | [Mg/m³]
Consolidation: Anisotropic - 3 | Dry density |  | [Mg/m³]
Consolidation: Anisotropic - 3 | Void ratio |  | [-]
Consolidation: Anisotropic - 3 | Degree of saturation |  | [%]
Svh Bender Element Determinations - Post Consolidation - 3
Svh Bender Element Determinations - Post Consolidation - 3 | Bulk density |  | [Mg/m³]
Svh Bender Element Determinations - Post Consolidation - 3 | Dry density |  | [Mg/m³]
Svh Bender Element Determinations - Post Consolidation - 3 | Void ratio |  | [-]
Svh Bender Element Determinations - Post Consolidation - 3 | Distance |  | [mm]
Svh Bender Element Determinations - Post Consolidation - 3 | Effective radial pressure |  | [kPa]
Svh Bender Element Determinations - Post Consolidation - 3 | Effective axial pressure |  | [kPa]
Svh Bender Element Determinations - Post Consolidation - 3 | Input wave period | Peak-to-peak arrival time | Wavelength ratio | Velocity | Gmax
Svh Bender Element Determinations - Post Consolidation - 3 | [ms] | [ms] | [-] | [m/s] | [MPa]
Svh Bender Element Determinations - Post Consolidation - 3
Svh Bender Element Determinations - Post Consolidation - 3
Svh Bender Element Determinations - Post Consolidation - 3
Svh Bender Element Determinations - Post Consolidation - 3
Svh Bender Element Determinations - Post Consolidation - 3
Svh Bender Element Determinations - Post Consolidation - 3
Svh Bender Element Determinations - Post Consolidation - 3
Svh Bender Element Determinations - Post Consolidation - 3
Svh Bender Element Determinations - Post Consolidation - 3
Svh Bender Element Determinations - Post Consolidation - 3
Svh Bender Element Determinations - Post Consolidation - 3
Svh Bender Element Determinations - Post Consolidation - 3
Svh Bender Element Determinations - Post Consolidation - 3
Svh Bender Element Determinations - Post Consolidation - 3
Svh Bender Element Determinations - Post Consolidation - 3
Svh Bender Element Determinations - Post Consolidation - 3
Svh Bender Element Determinations - Post Consolidation - 3
Svh Bender Element Determinations - Post Consolidation - 3
Svh Bender Element Determinations - Post Consolidation - 3
Svh Bender Element Determinations - Post Consolidation - 3
Svh Bender Element Determinations - Post Consolidation - 3
Svh Bender Element Determinations - Post Consolidation - 3
Svh Bender Element Determinations - Post Consolidation - 3
Svh Bender Element Determinations - Post Consolidation - 3
Svh Bender Element Determinations - Post Consolidation - 3
Svh Bender Element Determinations - Post Consolidation - 3
Svh Bender Element Determinations - Post Consolidation - 3
Svh Bender Element Determinations - Post Consolidation - 3
Svh Bender Element Determinations - Post Consolidation - 3
Svh Bender Element Determinations - Post Consolidation - 3
Pvh Bender Element Determinations - Post Consolidation - 3
Pvh Bender Element Determinations - Post Consolidation - 3 | Bulk density |  | [Mg/m³]
Pvh Bender Element Determinations - Post Consolidation - 3 | Dry density |  | [Mg/m³]
Pvh Bender Element Determinations - Post Consolidation - 3 | Void ratio |  | [-]
Pvh Bender Element Determinations - Post Consolidation - 3 | Distance |  | [mm]
Pvh Bender Element Determinations - Post Consolidation - 3 | Effective radial pressure |  | [kPa]
Pvh Bender Element Determinations - Post Consolidation - 3 | Effective axial pressure |  | [kPa]
Pvh Bender Element Determinations - Post Consolidation - 3 | Input Wave Period | Peak-to-peak arrival time | Wavelength Ratio | Velocity | Mmax
Pvh Bender Element Determinations - Post Consolidation - 3 | [ms] | [ms] | [-] | [m/s] | [MPa]
Pvh Bender Element Determinations - Post Consolidation - 3
Pvh Bender Element Determinations - Post Consolidation - 3
Pvh Bender Element Determinations - Post Consolidation - 3
Pvh Bender Element Determinations - Post Consolidation - 3
Pvh Bender Element Determinations - Post Consolidation - 3
Pvh Bender Element Determinations - Post Consolidation - 3
Pvh Bender Element Determinations - Post Consolidation - 3
Pvh Bender Element Determinations - Post Consolidation - 3
Pvh Bender Element Determinations - Post Consolidation - 3
Pvh Bender Element Determinations - Post Consolidation - 3
Pvh Bender Element Determinations - Post Consolidation - 3
Pvh Bender Element Determinations - Post Consolidation - 3
Pvh Bender Element Determinations - Post Consolidation - 3
Pvh Bender Element Determinations - Post Consolidation - 3
Pvh Bender Element Determinations - Post Consolidation - 3
Pvh Bender Element Determinations - Post Consolidation - 3
Pvh Bender Element Determinations - Post Consolidation - 3
Pvh Bender Element Determinations - Post Consolidation - 3
Pvh Bender Element Determinations - Post Consolidation - 3
Pvh Bender Element Determinations - Post Consolidation - 3
Pvh Bender Element Determinations - Post Consolidation - 3
Pvh Bender Element Determinations - Post Consolidation - 3
Pvh Bender Element Determinations - Post Consolidation - 3
Pvh Bender Element Determinations - Post Consolidation - 3
Pvh Bender Element Determinations - Post Consolidation - 3
Pvh Bender Element Determinations - Post Consolidation - 3
Pvh Bender Element Determinations - Post Consolidation - 3
Pvh Bender Element Determinations - Post Consolidation - 3
Pvh Bender Element Determinations - Post Consolidation - 3
Pvh Bender Element Determinations - Post Consolidation - 3
Torsional Resonance Stage - 3
Torsional Resonance Stage - 3 | Average shear strain, g | Shear modulus, G | G/Gmax | Damping ratio, D
Torsional Resonance Stage - 3 | [%] | [MPa] | [-] | [%]
Torsional Resonance Stage - 3
Torsional Resonance Stage - 3
Torsional Resonance Stage - 3
Torsional Resonance Stage - 3
Torsional Resonance Stage - 3
Torsional Resonance Stage - 3
Torsional Resonance Stage - 3
Torsional Resonance Stage - 3
Torsional Resonance Stage - 3
Torsional Resonance Stage - 3
Torsional Resonance Stage - 3
Torsional Resonance Stage - 3
Torsional Resonance Stage - 3
Torsional Resonance Stage - 3
Torsional Resonance Stage - 3
Torsional Resonance Stage - 3
Torsional Resonance Stage - 3
Torsional Resonance Stage - 3
Torsional Resonance Stage - 3
Torsional Resonance Stage - 3
Torsional Resonance Stage - 3
Torsional Resonance Stage - 3
Torsional Resonance Stage - 3
Torsional Resonance Stage - 3
Torsional Resonance Stage - 3
Torsional Resonance Stage - 3
Torsional Resonance Stage - 3
Torsional Resonance Stage - 3
Torsional Resonance Stage - 3
Torsional Resonance Stage - 3
Flexural Resonance Stage - 3
Flexural Resonance Stage - 3 | Average flexural strain, e | Young's modulus, E | E/Emax | Damping ratio, D
Flexural Resonance Stage - 3 | [%] | [MPa] | [-] | [%]
Flexural Resonance Stage - 3
Flexural Resonance Stage - 3
Flexural Resonance Stage - 3
Flexural Resonance Stage - 3
Flexural Resonance Stage - 3
Flexural Resonance Stage - 3
Flexural Resonance Stage - 3
Flexural Resonance Stage - 3
Flexural Resonance Stage - 3
Flexural Resonance Stage - 3
Flexural Resonance Stage - 3
Flexural Resonance Stage - 3
Flexural Resonance Stage - 3
Flexural Resonance Stage - 3
Flexural Resonance Stage - 3
Flexural Resonance Stage - 3
Flexural Resonance Stage - 3
Flexural Resonance Stage - 3
Flexural Resonance Stage - 3
Flexural Resonance Stage - 3
Flexural Resonance Stage - 3
Flexural Resonance Stage - 3
Flexural Resonance Stage - 3
Flexural Resonance Stage - 3
Flexural Resonance Stage - 3
Flexural Resonance Stage - 3
Flexural Resonance Stage - 3
Flexural Resonance Stage - 3
Flexural Resonance Stage - 3
Flexural Resonance Stage - 3
Final specimen conditions
Final specimen conditions | Water content | 21.3946 | [%]
Final specimen conditions | Bulk density | 2.0775 | [Mg/m³]
Final specimen conditions | Dry density | 1.7114 | [Mg/m³]

## SATURATION
Saturation
D | H | F
Time | Pore-Water Pressure | Cell pressure | Back pressure
[hours] | [kPa] | [kPa] | [kPa]
0.2 | 292 | 344 | 250
1 | 364 | 394 | 300
3.8333 | 475 | 494 | 400
18.5833 | 581 | 594 | 500

## SVH BE - POST-SAT
SVH Bender Element Determinations - Post-Saturation
Time | Input wave period - source signal | Input wave period - received signal | Input wave period - source signal | Input wave period - received signal | Input wave period - source signal | Input wave period - received signal | Input wave period - source signal | Input wave period - received signal | Input wave period - source signal | Input wave period - received signal | Input wave period - source signal | Input wave period - received signal | Input wave period - source signal | Input wave period - received signal | Input wave period - source signal | Input wave period - received signal | Input wave period - source signal | Input wave period - received signal | Input wave period - source signal | Input wave period - received signal | Frequency | Gmax
[ms] | [ms] | [ms] | [ms] | [ms] | [ms] | [ms] | [ms] | [ms] | [ms] | [ms] | [ms] | [ms] | [ms] | [ms] | [ms] | [ms] | [ms] | [ms] | [ms] | [ms] | [Hz] | [MPa]

## PVH BE - POST-SAT
PVH Bender Element Determinations - Post-Saturation
Time | Input wave period - source signal | Input wave period - received signal | Input wave period - source signal | Input wave period - received signal | Input wave period - source signal | Input wave period - received signal | Input wave period - source signal | Input wave period - received signal | Input wave period - source signal | Input wave period - received signal | Input wave period - source signal | Input wave period - received signal | Input wave period - source signal | Input wave period - received signal | Input wave period - source signal | Input wave period - received signal | Input wave period - source signal | Input wave period - received signal | Input wave period - source signal | Input wave period - received signal | Frequency | Mmax
[ms] | [ms] | [ms] | [ms] | [ms] | [ms] | [ms] | [ms] | [ms] | [ms] | [ms] | [ms] | [ms] | [ms] | [ms] | [ms] | [ms] | [ms] | [ms] | [ms] | [ms] | [Hz] | [MPa]

## CONSOLIDATION - 1
Consolidation: Isotropic - 1 |  |  |  | Consolidation: Ansotropic - 1
Root time | Volumetric strain | External axial strain | Effective axial stress | Root time | Volumetric strain | External axial strain | Effective axial stress | s' | t | p' | q
[minutes0.5] | [%] | [%] | [kPa] | [minutes0.5] | [%] | [%] | [kPa] | [kPa] | [kPa] | [kPa] | [kPa]
0 | 0 | 0 | 13
2 | 0.9697 | 0.131 | 36.75
2.8284 | 1.2294 | 0.18 | 70.79
3.4641 | 1.4148 | 0.217 | 78.4
4 | 1.5595 | 0.245 | 83.7
4.4721 | 1.6664 | 0.266 | 88.3
4.899 | 1.752 | 0.284 | 90.9
5.2915 | 1.8248 | 0.298 | 93.8
5.6569 | 1.89 | 0.309 | 93.6
6 | 1.9379 | 0.318 | 93.5
6.3246 | 1.9766 | 0.326 | 93.7
6.6332 | 2.0092 | 0.332 | 93.8
6.9282 | 2.0351 | 0.337 | 93.7
7.2111 | 2.0565 | 0.342 | 94
7.4833 | 2.0759 | 0.345 | 93.8
7.9373 | 2.0912 | 0.348 | 93.8
8.3666 | 2.1054 | 0.351 | 94
8.775 | 2.1182 | 0.354 | 94.1
9.1652 | 2.1283 | 0.356 | 94.3
9.9666 | 2.1375 | 0.357 | 93.9
10.4451 | 2.1477 | 0.359 | 94.2
10.9666 | 2.1553 | 0.36 | 94.2
11.4644 | 2.1635 | 0.362 | 94.2
11.9415 | 2.1691 | 0.363 | 94.2
12.4003 | 2.1752 | 0.364 | 94
12.8426 | 2.1803 | 0.366 | 94
13.6418 | 2.1869 | 0.366 | 94
14.6833 | 2.189 | 0.367 | 93.9
15.4769 | 2.1951 | 0.368 | 94
16.4251 | 2.1991 | 0.369 | 94.1
18.9491 | 2.2032 | 0.37 | 93.9
20.2233 | 2.2068 | 0.371 | 93.9
21.8804 | 2.2093 | 0.371 | 93.7
23.0619 | 2.2129 | 0.372 | 93.9
24.7309 | 2.2165 | 0.373 | 93.8
26.449 | 2.2185 | 0.373 | 93.6
28.1431 | 2.2185 | 0.374 | 93.9
29.7408 | 2.2226 | 0.375 | 93.9
31.257 | 2.2277 | 0.375 | 94
32.703 | 2.2251 | 0.376 | 94
34.0876 | 2.2297 | 0.376 | 93.7
35.4182 | 2.2292 | 0.377 | 94

## SVH BE - POST-CONSOL - 1
SVH Bender Element Determinations - Post-Consolidation - 1
Time | Input wave period - source signal | Input wave period - received signal | Input wave period - source signal | Input wave period - received signal | Input wave period - source signal | Input wave period - received signal | Input wave period - source signal | Input wave period - received signal | Input wave period - source signal | Input wave period - received signal | Input wave period - source signal | Input wave period - received signal | Input wave period - source signal | Input wave period - received signal | Input wave period - source signal | Input wave period - received signal | Input wave period - source signal | Input wave period - received signal | Input wave period - source signal | Input wave period - received signal | Frequency | Gmax
[ms] | [ms] | [ms] | [ms] | [ms] | [ms] | [ms] | [ms] | [ms] | [ms] | [ms] | [ms] | [ms] | [ms] | [ms] | [ms] | [ms] | [ms] | [ms] | [ms] | [ms] | [Hz] | [MPa]

## PVH BE - POST-CONSOL - 1
PVH Bender Element Determinations - Post-Consolidation - 1
Time | Input wave period - source signal | Input wave period - received signal | Input wave period - source signal | Input wave period - received signal | Input wave period - source signal | Input wave period - received signal | Input wave period - source signal | Input wave period - received signal | Input wave period - source signal | Input wave period - received signal | Input wave period - source signal | Input wave period - received signal | Input wave period - source signal | Input wave period - received signal | Input wave period - source signal | Input wave period - received signal | Input wave period - source signal | Input wave period - received signal | Input wave period - source signal | Input wave period - received signal | Frequency | Mmax
[ms] | [ms] | [ms] | [ms] | [ms] | [ms] | [ms] | [ms] | [ms] | [ms] | [ms] | [ms] | [ms] | [ms] | [ms] | [ms] | [ms] | [ms] | [ms] | [ms] | [ms] | [Hz] | [MPa]

## TORSIONAL RES - 1
Torsional Resonance Stage - 1
Average shear strain, g | Shear Modulus, G | Excess Pore Water Pressure | Volumetric Strain | External Axial Strain | Normalised Shear Modulus G/Gmax | Damping ratio, D
[%] | [MPa] | [kPa] | [%] | [%] | [-] | [%]
0.00042 | 77.598 | 0 |  |  | 1 | -
0.00088 | 77.4 | 0.2 |  |  | 0.99745 | 1.497
0.00124 | 77.009 | 1.4 |  |  | 0.99241 | 1.557
0.0014 | 77.02 | 1.9 |  |  | 0.99255 | 1.59
0.00176 | 76.474 | 2.2 |  |  | 0.98552 | 1.695
0.00208 | 76.168 | 2.6 |  |  | 0.98157 | 1.735
0.0026 | 75.953 | 2.9 |  |  | 0.9788 | 1.742
0.00309 | 75.393 | 3.3 |  |  | 0.97158 | 1.785
0.00358 | 75.144 | 3.6 |  |  | 0.96838 | 1.834
0.00397 | 74.442 | 3.9 |  |  | 0.95933 | 1.89
0.00456 | 73.934 | 4.2 |  |  | 0.95278 | 1.908
0.00522 | 73.121 | 4.5 |  |  | 0.94231 | 1.987
0.00579 | 72.353 | 4.7 |  |  | 0.93241 | 2.021
0.0065 | 71.494 | 4.9 |  |  | 0.92134 | 2.093
0.00754 | 70.675 | 5 |  |  | 0.91078 | 2.241
0.00934 | 68.668 | 5.3 |  |  | 0.88492 | 2.466
0.01149 | 65.56 | 5.5 |  |  | 0.84487 | 2.73
0.01631 | 58.707 | 5.8 |  |  | 0.75655 | 3.0214
0.02581 | 49.1 | 6.2 |  |  | 0.63275 | 3.503
0.0409 | 39.81 | 7 |  |  | 0.51303 | 4.127
0.0674 | 24.56 | 9 |  |  | 0.3165 | 5.669

## FLEXURAL RES - 1
Flexural Resonance Stage - 1
Average flexural strain, e | Young's modulus, E | Excess Pore-water Pressure | Volumetric Strain | External Axial Strain | Normalised Young's modulus E/Emax | Damping ratio, D
[%] | [MPa] | [kPa] | [%] | [%] | [-] | [%]

## CONSOLIDATION - 2
Consolidation: Isotropic - 2 |  |  |  | Consolidation: Ansotropic - 2
Root time | Volumetric strain | External axial strain | Effective axial stress | Root time | Volumetric strain | External axial strain | Effective axial stress | s' | t | p' | q
[minutes0.5] | [%] | [%] | [kPa] | [minutes0.5] | [%] | [%] | [kPa] | [kPa] | [kPa] | [kPa] | [kPa]

## SVH BE - POST-CONSOL - 2
SVH Bender Element Determinations - Post-Consolidation - 2
Time | Input wave period - source signal | Input wave period - received signal | Input wave period - source signal | Input wave period - received signal | Input wave period - source signal | Input wave period - received signal | Input wave period - source signal | Input wave period - received signal | Input wave period - source signal | Input wave period - received signal | Input wave period - source signal | Input wave period - received signal | Input wave period - source signal | Input wave period - received signal | Input wave period - source signal | Input wave period - received signal | Input wave period - source signal | Input wave period - received signal | Input wave period - source signal | Input wave period - received signal | Frequency | Gmax
[ms] | [ms] | [ms] | [ms] | [ms] | [ms] | [ms] | [ms] | [ms] | [ms] | [ms] | [ms] | [ms] | [ms] | [ms] | [ms] | [ms] | [ms] | [ms] | [ms] | [ms] | [Hz] | [MPa]
1

## PVH BE - POST-CONSOL - 2
PVH Bender Element Determinations - Post-Consolidation - 2
Time | Input wave period - source signal | Input wave period - received signal | Input wave period - source signal | Input wave period - received signal | Input wave period - source signal | Input wave period - received signal | Input wave period - source signal | Input wave period - received signal | Input wave period - source signal | Input wave period - received signal | Input wave period - source signal | Input wave period - received signal | Input wave period - source signal | Input wave period - received signal | Input wave period - source signal | Input wave period - received signal | Input wave period - source signal | Input wave period - received signal | Input wave period - source signal | Input wave period - received signal | Frequency | Mmax
[ms] | [ms] | [ms] | [ms] | [ms] | [ms] | [ms] | [ms] | [ms] | [ms] | [ms] | [ms] | [ms] | [ms] | [ms] | [ms] | [ms] | [ms] | [ms] | [ms] | [ms] | [Hz] | [MPa]

## TORSIONAL RES - 2
Torsional Resonance Stage - 2
Average shear strain, g | Shear Modulus, G | Excess Pore-water Pressure | Volumetric Strain | External Axial Strain | Normalised Shear Modulus G/Gmax | Damping ratio, D
[%] | [MPa] | [kPa] | [%] | [%] | [-] | [%]

## FLEXURAL RES - 2
Flexural Resonance Stage - 2
Average flexural strain, e | Young's modulus, E | Excess Pore-water Pressure | Volumetric Strain | External Axial Strain | Normalised Young's modulus E/Emax | Damping ratio, D
[%] | [MPa] | [kPa] | [%] | [%] | [-] | [%]

## CONSOLIDATION - 3
Consolidation: Isotropic - 3 |  |  |  | Consolidation: Ansotropic - 3
Root time | Volumetric strain | External axial strain | Effective axial stress | Root time | Volumetric strain | External axial strain | Effective axial stress | s' | t | p' | q
[minutes0.5] | [%] | [%] | [kPa] | [minutes0.5] | [%] | [%] | [kPa] | [kPa] | [kPa] | [kPa] | [kPa]

## SVH BE - POST-CONSOL - 3
SVH Bender Element Determinations - Post-Consolidation - 3
Time | Input wave period - source signal | Input wave period - received signal | Input wave period - source signal | Input wave period - received signal | Input wave period - source signal | Input wave period - received signal | Input wave period - source signal | Input wave period - received signal | Input wave period - source signal | Input wave period - received signal | Input wave period - source signal | Input wave period - received signal | Input wave period - source signal | Input wave period - received signal | Input wave period - source signal | Input wave period - received signal | Input wave period - source signal | Input wave period - received signal | Input wave period - source signal | Input wave period - received signal | Frequency | Gmax
[ms] | [ms] | [ms] | [ms] | [ms] | [ms] | [ms] | [ms] | [ms] | [ms] | [ms] | [ms] | [ms] | [ms] | [ms] | [ms] | [ms] | [ms] | [ms] | [ms] | [ms] | [Hz] | [MPa]

## PVH BE - POST-CONSOL - 3
PVH Bender Element Determinations - Post-Consolidation - 3
Time | Input wave period - source signal | Input wave period - received signal | Input wave period - source signal | Input wave period - received signal | Input wave period - source signal | Input wave period - received signal | Input wave period - source signal | Input wave period - received signal | Input wave period - source signal | Input wave period - received signal | Input wave period - source signal | Input wave period - received signal | Input wave period - source signal | Input wave period - received signal | Input wave period - source signal | Input wave period - received signal | Input wave period - source signal | Input wave period - received signal | Input wave period - source signal | Input wave period - received signal | Frequency | Mmax
[ms] | [ms] | [ms] | [ms] | [ms] | [ms] | [ms] | [ms] | [ms] | [ms] | [ms] | [ms] | [ms] | [ms] | [ms] | [ms] | [ms] | [ms] | [ms] | [ms] | [ms] | [Hz] | [MPa]

## TORSIONAL RES - 3
Torsional Resonance Stage - 3
Average shear strain, g | Shear Modulus, G | Excess Pore-water Pressure | Volumetric Strain | External Axial Strain | Normalised Shear Modulus G/Gmax | Damping ratio, D
[%] | [MPa] | [kPa] | [%] | [%] | [-] | [%]

## FLEXURAL RES - 3
Flexural Resonance Stage - 3
Average flexural strain, e | Young's modulus, E | Excess Pore-water Pressure | Volumetric Strain | External Axial Strain | Normalised Young's modulus E/Emax | Damping ratio, D
[%] | [MPa] | [kPa] | [%] | [%] | [-] | [%]