## General
ID | Test identification
Test identification | Location | NWZ-BH-5008
Test identification | Sample | 10-5
Test identification | Depth | 9.67 | [m]
Test identification | Test number | DSS05
Specimen Visual Description
Specimen Visual Description | Stiff high strength dark grey CLAY
Initial Specimen Conditions
Initial Specimen Conditions | Test start date | 03/04/2024
Initial Specimen Conditions | Type of sample | Undisturbed
Initial Specimen Conditions | Specimen orientation | Vertical
Initial Specimen Conditions | Diameter | 65.73 | [mm]
Initial Specimen Conditions | Length | 19.72 | [mm]
Initial Specimen Conditions | Water content | 23.8144 | [%]
Initial Specimen Conditions | Bulk density | 2.1314 | [Mg/m³]
Initial Specimen Conditions | Dry density | 1.7214 | [Mg/m³]
Initial Specimen Conditions | Void ratio | 0.56848 | [-]
Initial Specimen Conditions | Degree of saturation | 100 | [%]
Initial Specimen Conditions | Assumed particle density | 2.7 | [Mg/m³]
Initial Specimen Conditions | Torvane | 88 | [kPa]
Initial Specimen Conditions | Pocket penetrometer | 200 | [kPa]
Initial Specimen Conditions | Torvane 90° |  | [kPa]
Initial Specimen Conditions | Pocket penetrometer 90° |  | [kPa]
Consolidation - 1
Consolidation - 1 | svc | 310.4095 | [kPa]
Consolidation - 1 | Vertical strain | 1.9792 | [%]
Consolidation - 1 | Bulk density | 2.1542 | [Mg/m³]
Consolidation - 1 | Dry density | 1.7562 | [Mg/m³]
Consolidation - 1 | Void ratio | 0.53743 | [-]
Consolidation - 1 | Water content | 22.6646 | [%]
Consolidation - 2
Consolidation - 2 | svc | 96.338 | [kPa]
Consolidation - 2 | Vertical strain | 1.4701 | [%]
Consolidation - 2 | Bulk density | 2.1482 | [Mg/m³]
Consolidation - 2 | Dry density | 1.7471 | [Mg/m³]
Consolidation - 2 | Void ratio | 0.5454 | [-]
Consolidation - 2 | Water content | 22.9598 | [%]
Stress Controlled Cyclic Loading - Constant Vertical Stress
Stress Controlled Cyclic Loading - Constant Vertical Stress | sv |  | [kPa]
Stress Controlled Cyclic Loading - Constant Vertical Stress | Reference stress |  | [kPa]
Stress Controlled Cyclic Loading - Constant Vertical Stress | Mean tav |  | [kPa]
Stress Controlled Cyclic Loading - Constant Vertical Stress | Mean tcy |  | [kPa]
Stress Controlled Cyclic Loading - Constant Vertical Stress | Frequency |  | [Hz]
Stress Controlled Cyclic Loading - Constant Vertical Stress | Number of cycles applied (N) |  | [-]
Stress Controlled Cyclic Loading - Constant Vertical Stress | Vertical strain |  | [%]
Stress Controlled Cyclic Loading - Constant Vertical Stress | Bulk density |  | [Mg/m³]
Stress Controlled Cyclic Loading - Constant Vertical Stress | Dry density |  | [Mg/m³]
Stress Controlled Cyclic Loading - Constant Vertical Stress | Void ratio |  | [-]
Stress Controlled Cyclic Loading - Constant Vertical Stress | Cycle | gav | gcy | G | l
Stress Controlled Cyclic Loading - Constant Vertical Stress | [-] | [%] | [%] | [MPa] | [%]
Stress Controlled Cyclic Loading - Constant Vertical Stress
Stress Controlled Cyclic Loading - Constant Vertical Stress
Stress Controlled Cyclic Loading - Constant Vertical Stress
Stress Controlled Cyclic Loading - Constant Vertical Stress
Stress Controlled Cyclic Loading - Constant Vertical Stress
Stress Controlled Cyclic Loading - Constant Vertical Stress
Stress Controlled Cyclic Loading - Constant Vertical Stress
Stress Controlled Cyclic Loading - Constant Vertical Stress
Stress Controlled Cyclic Loading - Constant Vertical Stress
Stress Controlled Cyclic Loading - Constant Vertical Stress
Stress Controlled Cyclic Loading - Constant Vertical Stress
Stress Controlled Cyclic Loading - Constant Vertical Stress
Stress Controlled Cyclic Loading - Constant Vertical Stress
Stress Controlled Cyclic Loading - Constant Vertical Stress
Stress Controlled Cyclic Loading - Constant Vertical Stress
Stress Controlled Cyclic Loading - Constant Vertical Stress
Stress Controlled Cyclic Loading - Constant Vertical Stress
Stress Controlled Cyclic Loading - Constant Vertical Stress
Stress Controlled Cyclic Loading - Constant Vertical Stress
Stress Controlled Cyclic Loading - Constant Vertical Stress
Stress Controlled Cyclic Loading - Constant Vertical Stress
Stress Controlled Cyclic Loading - Constant Vertical Stress
Stress Controlled Cyclic Loading - Constant Vertical Stress
Stress Controlled Cyclic Loading - Constant Vertical Stress
Stress Controlled Cyclic Loading - Constant Vertical Stress
Stress Controlled Cyclic Loading - Constant Vertical Stress
Stress Controlled Cyclic Loading - Constant Vertical Stress
Stress Controlled Cyclic Loading - Constant Vertical Stress
Stress Controlled Cyclic Loading - Constant Vertical Stress
Stress Controlled Cyclic Loading - Constant Vertical Stress
Consolidation - 3
Consolidation - 3 | svc |  | [kPa]
Consolidation - 3 | Vertical strain |  | [%]
Consolidation - 3 | Bulk density |  | [Mg/m³]
Consolidation - 3 | Dry density |  | [Mg/m³]
Consolidation - 3 | Void ratio |  | [-]
Consolidation - 3 | Water content |  | [%]
Shearing - Constant Vertical Stress
At peak shear stress
Shearing - Constant Vertical Stress - At peak shear stress | Shear stress |  | [kPa]
Shearing - Constant Vertical Stress - At peak shear stress | Shear strain |  | [%]
Shearing - Constant Vertical Stress - At peak shear stress | Vertical stress |  | [kPa]
Shearing - Constant Vertical Stress - At peak shear stress | Vertical strain |  | [%]
Shearing - Constant Vertical Stress - At peak shear stress | Bulk density |  | [Mg/m³]
Shearing - Constant Vertical Stress - At peak shear stress | Dry density |  | [Mg/m³]
Shearing - Constant Vertical Stress - At peak shear stress | Void ratio |  | [-]
Shearing - Constant Vertical Stress - At peak shear stress | Rate of strain |  | [%/hour]
At 15 % shear strain
Shearing - Constant Vertical Stress - At 15 % shear strain | Shear stress |  | [kPa]
Shearing - Constant Vertical Stress - At 15 % shear strain | Vertical stress |  | [kPa]
Shearing - Constant Vertical Stress - At 15 % shear strain | Vertical strain |  | [%]
Shearing - Constant Vertical Stress - At 15 % shear strain | Bulk density |  | [Mg/m³]
Shearing - Constant Vertical Stress - At 15 % shear strain | Dry density |  | [Mg/m³]
Shearing - Constant Vertical Stress - At 15 % shear strain | Void ratio |  | [-]
Shearing - Constant Volume
At peak shear stress
Shearing - Constant Volume - At peak shear stress | Shear stress | 138.6389 | [kPa]
Shearing - Constant Volume - At peak shear stress | Shear strain | 25.2647 | [%]
Shearing - Constant Volume - At peak shear stress | Shear induced -Dsv | -154.3059 | [kPa]
Shearing - Constant Volume - At peak shear stress | Vertical stress | 250.6439 | [kPa]
Shearing - Constant Volume - At peak shear stress | Vertical strain | -0.00051467 | [%]
Shearing - Constant Volume - At peak shear stress | Rate of strain | 2.9955 | [%/hour]
At 15 % shear strain
Shearing - Constant Volume - At 15 % shear strain | Shear stress | 131.47 | [kPa]
Shearing - Constant Volume - At 15 % shear strain | Shear induced -Dsv | -135.6218 | [kPa]
Shearing - Constant Volume - At 15 % shear strain | Vertical stress | 231.9598 | [kPa]
Shearing - Constant Volume - At 15 % shear strain | Vertical strain | 0 | [%]
Final Specimen Conditions
Final Specimen Conditions | Water content | 22.9598 | [%]
Final Specimen Conditions | Bulk Density | 2.1482 | [Mg/m³]
Final Specimen Conditions | Dry density | 1.7471 | [Mg/m³]
Final Specimen Conditions | Void ratio | 0.5454 | [-]

## Consolidation - 1
Consolidation - 1
Root Time | Vertical Strain | Vertical Consolidation Stress
[minutes0.5] | [%] | [kPa]
0 | 0 | 7.7507
0.42817 | -0.0010142 | 8.5464
0.82664 | -0.0015213 | 9.8136
1.2315 | -0.0015213 | 11.7586
1.6381 | -0.0010142 | 14.794
2.0453 | 0.0065923 | 18.6252
2.4529 | 0.033976 | 23.2225
2.8607 | 0.071501 | 28.645
3.2685 | 0.11815 | 34.8927
3.6765 | 0.1714 | 42.2308
4.0845 | 0.23327 | 50.0404
4.4926 | 0.29919 | 58.9109
4.9007 | 0.37728 | 68.6361
5.3088 | 0.45487 | 79.0685
5.7169 | 0.53195 | 90.4735
6.1251 | 0.63438 | 102.6447
6.5332 | 0.73529 | 115.7589
6.9414 | 0.83063 | 129.4625
7.3496 | 0.93053 | 144.1681
7.7578 | 1.0269 | 159.4632
8.166 | 1.1212 | 175.9075
8.5742 | 1.214 | 193.2949
8.9824 | 1.3088 | 211.2718
9.3906 | 1.3996 | 230.0737
9.7988 | 1.4934 | 250.025
10.207 | 1.5847 | 270.3005
10.6152 | 1.681 | 291.9611
11.0235 | 1.7698 | 310.4095
11.4317 | 1.8129 | 310.3505
11.8399 | 1.8306 | 310.2916
12.2481 | 1.8408 | 310.3505
12.6564 | 1.8494 | 310.2916
13.0646 | 1.8611 | 310.2916
13.4728 | 1.8656 | 310.2916
13.881 | 1.8722 | 310.5273
14.2893 | 1.8753 | 310.2916
14.6975 | 1.8818 | 310.3505
15.1057 | 1.8869 | 310.3505
15.514 | 1.8895 | 310.5273
15.9222 | 1.8945 | 310.2916
16.3304 | 1.8976 | 310.2916
16.7387 | 1.8991 | 310.2916
17.1469 | 1.9037 | 310.5863
17.5552 | 1.9037 | 310.4095
17.9634 | 1.9052 | 310.2916
18.3716 | 1.9092 | 310.2916
18.7799 | 1.9108 | 310.5273
19.1881 | 1.9128 | 310.2916
19.5963 | 1.9163 | 310.2916
20.0046 | 1.9178 | 310.3505
20.4128 | 1.9189 | 310.4095
20.8211 | 1.9229 | 310.4095
21.2293 | 1.9255 | 310.2916
21.6375 | 1.926 | 310.3505
22.0458 | 1.928 | 310.2916
22.454 | 1.93 | 310.2916
22.8623 | 1.9331 | 310.4095
23.2705 | 1.9336 | 310.2916
23.6788 | 1.9341 | 310.5863
24.087 | 1.9371 | 310.2916
24.4952 | 1.9381 | 310.3505
24.9035 | 1.9402 | 310.4684
25.3117 | 1.9412 | 310.4095
25.72 | 1.9432 | 310.3505
26.1282 | 1.9447 | 310.2916
26.5365 | 1.9447 | 310.2916
26.9447 | 1.9478 | 310.5273
27.3529 | 1.9488 | 310.2916
27.7612 | 1.9503 | 310.4684
28.1694 | 1.9523 | 310.2916
28.5777 | 1.9513 | 310.2916
28.9859 | 1.9539 | 310.2916
29.3942 | 1.9559 | 310.2916
29.8024 | 1.9554 | 310.2916
30.2106 | 1.9579 | 310.2916
30.6189 | 1.9589 | 310.3505
31.0271 | 1.9599 | 310.3505
31.4354 | 1.962 | 310.3505
31.8436 | 1.9635 | 310.4095
32.2519 | 1.9645 | 310.2916
32.6601 | 1.9655 | 310.2916
33.0684 | 1.967 | 310.4684
33.4766 | 1.9675 | 310.6452
33.8849 | 1.9686 | 310.3505
34.2931 | 1.9691 | 310.4095
34.7013 | 1.9777 | 310.3505
35.1096 | 1.9787 | 310.2916
35.4363 | 1.9792 | 310.4095

## Consolidation - 2
Consolidation - 2
Root Time | Vertical Strain | Vertical Consolidation Stress
[minutes0.5] | [%] | [kPa]
35.4366 | 1.9782 | 310.4684
35.4389 | 1.9782 | 310.5863
35.446 | 1.9782 | 309.5548
35.4577 | 1.9787 | 308.0518
35.4742 | 1.9787 | 306.0479
35.4953 | 1.9782 | 303.3071
35.5211 | 1.9787 | 299.977
35.5516 | 1.9777 | 296.1459
35.5867 | 1.9772 | 291.7254
35.6265 | 1.9772 | 286.686
35.6709 | 1.9762 | 280.9687
35.72 | 1.9731 | 274.8684
35.7736 | 1.9686 | 267.884
35.8318 | 1.9584 | 260.6048
35.8945 | 1.9513 | 252.589
35.9618 | 1.9412 | 243.7774
36.0335 | 1.929 | 234.7005
36.1098 | 1.9148 | 224.7986
36.1905 | 1.9032 | 214.0714
36.2756 | 1.8834 | 203.3737
36.365 | 1.8661 | 191.733
36.4589 | 1.8357 | 179.4734
36.557 | 1.8124 | 166.6244
36.6595 | 1.7804 | 153.0092
36.7662 | 1.7455 | 139.3645
36.877 | 1.7029 | 124.8062
36.9921 | 1.6491 | 109.4523
37.1113 | 1.5908 | 96.338
37.2346 | 1.5675 | 96.4559
37.362 | 1.5462 | 96.4854
37.4933 | 1.5375 | 96.338
37.6287 | 1.5304 | 96.4854
37.7679 | 1.5244 | 96.2791
37.9111 | 1.5183 | 96.2791
38.0581 | 1.5107 | 96.4559
38.2089 | 1.5086 | 96.4854
38.3634 | 1.5061 | 96.338
38.5216 | 1.5026 | 96.338
38.6835 | 1.5026 | 96.397
38.8491 | 1.502 | 96.2202
39.0182 | 1.499 | 96.338
39.1908 | 1.4965 | 96.338
39.3669 | 1.4944 | 96.2791
39.5464 | 1.4944 | 96.1612
39.7293 | 1.4929 | 96.4559
39.9155 | 1.4919 | 96.2791
40.1051 | 1.4904 | 96.338
40.2978 | 1.4909 | 96.2791
40.4938 | 1.4868 | 96.338
40.693 | 1.4863 | 96.338
40.8952 | 1.4873 | 96.397
41.1005 | 1.4863 | 96.338
41.3088 | 1.4863 | 96.4854
41.5201 | 1.4843 | 96.338
41.7343 | 1.4838 | 96.2791
41.9514 | 1.4838 | 96.2791
42.1713 | 1.4838 | 96.2791
42.394 | 1.4833 | 96.338
42.6194 | 1.4828 | 96.2202
42.8476 | 1.4838 | 96.338
43.0784 | 1.4823 | 96.2791
43.3119 | 1.4818 | 96.2791
43.5479 | 1.4818 | 96.2202
43.7864 | 1.4802 | 96.4559
44.0275 | 1.4797 | 96.2202
44.2709 | 1.4792 | 96.4559
44.5169 | 1.4787 | 96.4854
44.7651 | 1.4777 | 96.338
45.0157 | 1.4787 | 96.2791
45.2686 | 1.4777 | 96.338
45.5238 | 1.4777 | 96.4559
45.7812 | 1.4772 | 96.2791
46.0407 | 1.4782 | 96.2791
46.3024 | 1.4767 | 96.2791
46.5663 | 1.4767 | 96.2791
46.8321 | 1.4762 | 96.2791
47.1001 | 1.4762 | 96.2791
47.37 | 1.4762 | 96.338
47.6419 | 1.4747 | 96.2202
47.9157 | 1.4747 | 96.338
48.1915 | 1.4747 | 96.338
48.4691 | 1.4747 | 96.2791
48.7485 | 1.4742 | 96.2791
49.0298 | 1.4731 | 96.397
49.3128 | 1.4736 | 96.4559
49.5975 | 1.4731 | 96.4854
49.884 | 1.4742 | 96.4559
50.1722 | 1.4731 | 96.2791
50.462 | 1.4726 | 96.2202
50.7535 | 1.4731 | 96.4559
51.0465 | 1.4731 | 96.338
51.3412 | 1.4731 | 96.397
51.6374 | 1.4731 | 96.4854
51.9206 | 1.4701 | 96.338

## Cyclic Preshear
Stress Controlled Cyclic Loading - Constant Vertical Stress
Number of Cycles | Shear Stress | Shear Strain | Shear induced -DVertical Stress | Shear induced -Δσv/σvc | Vertical stress | Vertical strain | Vertical stress / consolidation Stress | Shear Stress / Consolidation Stress | Number of Cycles | Shear modulus | Damping ratio
[-] | [kPa] | [%] | [kPa] | [-] | [kPa] | [%] | [-] | [-] | [-] | [MPa] | [%]

## Consolidation - 3
Consolidation - 3
Root Time | Vertical Strain | Vertical Consolidation Stress
[minutes0.5] | [%] | [kPa]

## Shearing
Shearing Stage - Constant Vertical Stress | [7 empty] | Shearing Stage - Constant Volume
Shear Strain | Shear Stress | Shear Induced -DVertical Stress | Vertical Stress | Shear Induced ΔVertical Strain | Shear Stress / Consolidation Stress | Vertical Stress / Consolidation Stress | Shear Modulus | Shear Strain | Shear Stress | Shear induced -DVertical Stress | Vertical Stress | Shear Induced DVertical Strain | Shear Stress / Consolidation Stress | Vertical Stress / Consolidation Stress | Shear Modulus
[%] | [kPa] | [kPa] | [kPa] | [%] | [-] | [-] | [MPa] | [%] | [kPa] | [kPa] | [kPa] | [%] | [-] | [-] | [MPa]
[8 empty] | 0 | 0.29839 | 0 | 96.338 | 0 | 0.0030973 | 1
[8 empty] | 0.051467 | 11.0538 | -1.0315 | 97.3695 | 0 | 0.11474 | 1.0107 | 20.8976
[8 empty] | 0.10088 | 17.0056 | -6.1887 | 102.5268 | 0 | 0.17652 | 1.0642 | 16.5622
[8 empty] | 0.15234 | 20.1577 | -3.7722 | 100.1102 | 0.001544 | 0.20924 | 1.0392 | 13.036
[8 empty] | 0.20021 | 23.0152 | -12.2596 | 108.5976 | 0.0010293 | 0.2389 | 1.1273 | 11.3467
[8 empty] | 0.24962 | 25.6369 | -11.7881 | 108.1261 | 0.00051467 | 0.26611 | 1.1224 | 10.151
[8 empty] | 0.30417 | 27.9638 | -12.0238 | 108.3619 | 0.00051467 | 0.29027 | 1.1248 | 9.0954
[8 empty] | 0.34534 | 29.6721 | -17.4758 | 113.8139 | 0 | 0.308 | 1.1814 | 8.5056
[8 empty] | 0.39681 | 31.7043 | -17.8 | 114.138 | 0 | 0.32909 | 1.1848 | 7.9146
[8 empty] | 0.44776 | 32.823 | -17.4169 | 113.7549 | 0.0010293 | 0.34071 | 1.1808 | 7.2638
[8 empty] | 0.49923 | 34.1185 | -13.6742 | 110.0122 | 0.0010293 | 0.35415 | 1.1419 | 6.7744
[8 empty] | 0.54864 | 35.2667 | -21.0712 | 117.4092 | 0.00051467 | 0.36607 | 1.2187 | 6.3736
[8 empty] | 0.60011 | 36.7685 | -22.8099 | 119.148 | -0.00051467 | 0.38166 | 1.2368 | 6.0773
[8 empty] | 0.64951 | 37.5925 | -25.6096 | 121.9476 | 0 | 0.39021 | 1.2658 | 5.7418
[8 empty] | 0.70253 | 38.3575 | -27.4957 | 123.8337 | 0 | 0.39816 | 1.2854 | 5.4175
[8 empty] | 0.74885 | 39.5942 | -26.2874 | 122.6254 | 0.00051467 | 0.41099 | 1.2729 | 5.2475
[8 empty] | 0.7998 | 40.1235 | -25.6685 | 122.0066 | 0 | 0.41649 | 1.2664 | 4.9794
[8 empty] | 0.84921 | 39.0319 | -24.3424 | 120.6804 | 0.001544 | 0.40516 | 1.2527 | 4.5611
[8 empty] | 0.90067 | 39.797 | -30.8258 | 127.1638 | 0.001544 | 0.4131 | 1.32 | 4.3855
[8 empty] | 0.94699 | 40.3264 | -28.2324 | 124.5705 | 0.00051467 | 0.41859 | 1.2931 | 4.2268
[8 empty] | 0.99795 | 36.3468 | -26.7589 | 123.097 | 0 | 0.37728 | 1.2778 | 3.6123
[8 empty] | 1.051 | 39.4399 | -24.4603 | 120.7983 | 0.00051467 | 0.40939 | 1.2539 | 3.7244
[8 empty] | 1.0973 | 38.8789 | -22.5742 | 118.9122 | 0 | 0.40357 | 1.2343 | 3.516
[8 empty] | 1.1482 | 39.644 | -27.4957 | 123.8337 | 0 | 0.41151 | 1.2854 | 3.4266
[8 empty] | 1.1997 | 39.967 | -25.4328 | 121.7708 | 0.00051467 | 0.41486 | 1.264 | 3.3066
[8 empty] | 1.2476 | 39.848 | -22.6331 | 118.9711 | 0.00051467 | 0.41363 | 1.2349 | 3.1702
[8 empty] | 1.297 | 40.3185 | -27.3778 | 123.7158 | 0.0010293 | 0.41851 | 1.2842 | 3.0857
[8 empty] | 1.3469 | 41.2014 | -26.2285 | 122.5665 | 0 | 0.42768 | 1.2723 | 3.0368
[8 empty] | 1.3994 | 42.4969 | -27.9672 | 124.3052 | 0 | 0.44112 | 1.2903 | 3.0155
[8 empty] | 1.4493 | 43.4094 | -33.2718 | 129.6099 | 0.00051467 | 0.45059 | 1.3454 | 2.9746
[8 empty] | 1.4972 | 44.3514 | -33.2718 | 129.6099 | 0.00051467 | 0.46037 | 1.3454 | 2.9424
[8 empty] | 1.5466 | 45.1754 | -32.093 | 128.4311 | 0.00051467 | 0.46893 | 1.3331 | 2.9017
[8 empty] | 1.5996 | 46.2057 | -33.9791 | 130.3172 | 0.00051467 | 0.47962 | 1.3527 | 2.8699
[8 empty] | 1.649 | 46.8824 | -33.3897 | 129.7278 | 0 | 0.48664 | 1.3466 | 2.825
[8 empty] | 1.6969 | 48.3254 | -34.8927 | 131.2307 | 0.00051467 | 0.50162 | 1.3622 | 2.8303
[8 empty] | 1.7499 | 49.4146 | -42.1718 | 138.5099 | 0.00051467 | 0.51293 | 1.4377 | 2.8068
[8 empty] | 1.7993 | 48.441 | -33.6844 | 130.0225 | 0 | 0.50282 | 1.3496 | 2.6756
[8 empty] | 1.8477 | 49.6187 | -35.5705 | 131.9085 | 0.00051467 | 0.51505 | 1.3692 | 2.6693
[8 empty] | 1.9002 | 50.5017 | -35.7473 | 132.0854 | 0 | 0.52421 | 1.3711 | 2.6421
[8 empty] | 1.9465 | 51.2669 | -35.4526 | 131.7907 | 0.00051467 | 0.53216 | 1.368 | 2.6185
[8 empty] | 1.998 | 52.3561 | -40.8457 | 137.1837 | 0 | 0.54346 | 1.424 | 2.6056
[8 empty] | 2.0474 | 52.414 | -34.0381 | 130.3761 | 0.00051467 | 0.54406 | 1.3533 | 2.5455
[8 empty] | 2.0988 | 52.9728 | -38.547 | 134.885 | 0.00051467 | 0.54986 | 1.4001 | 2.5097
[8 empty] | 2.1498 | 54.2094 | -37.4566 | 133.7946 | 0.0010293 | 0.5627 | 1.3888 | 2.5077
[8 empty] | 2.1946 | 55.1515 | -44.2937 | 140.6317 | 0.00051467 | 0.57248 | 1.4598 | 2.4995
[8 empty] | 2.2455 | 55.4156 | -43.5864 | 139.9244 | 0 | 0.57522 | 1.4524 | 2.4546
[8 empty] | 2.2954 | 56.3281 | -42.1718 | 138.5099 | 0 | 0.58469 | 1.4377 | 2.4409
[8 empty] | 2.3479 | 56.5333 | -41.8771 | 138.2152 | 0.00051467 | 0.58682 | 1.4347 | 2.3951
[8 empty] | 2.3994 | 57.3278 | -46.7397 | 143.0777 | 0.00051467 | 0.59507 | 1.4852 | 2.3768
[8 empty] | 2.4473 | 58.093 | -43.2622 | 139.6003 | 0.00051467 | 0.60301 | 1.4491 | 2.3616
[8 empty] | 2.4967 | 58.9171 | -46.6808 | 143.0188 | 0.00051467 | 0.61157 | 1.4846 | 2.3479
[8 empty] | 2.5466 | 58.2972 | -40.551 | 136.889 | 0.00051467 | 0.60513 | 1.4209 | 2.2775
[8 empty] | 2.5975 | 60.2116 | -48.1838 | 144.5218 | 0.00051467 | 0.625 | 1.5002 | 2.3065
[8 empty] | 2.647 | 60.4758 | -47.3881 | 143.7261 | 0.0010293 | 0.62775 | 1.4919 | 2.2735
[8 empty] | 2.6933 | 61.0347 | -48.2427 | 144.5807 | 0 | 0.63355 | 1.5008 | 2.2551
[8 empty] | 2.7447 | 61.5641 | -49.5689 | 145.9069 | 0 | 0.63904 | 1.5145 | 2.2321
[8 empty] | 2.7957 | 62.064 | -50.0698 | 146.4079 | -0.00051467 | 0.64423 | 1.5197 | 2.2093
[8 empty] | 2.8487 | 63.0059 | -52.0149 | 148.3529 | 0.00051467 | 0.65401 | 1.5399 | 2.2013
[8 empty] | 2.895 | 63.2996 | -47.0934 | 143.4314 | 0.0010293 | 0.65706 | 1.4888 | 2.1762
[8 empty] | 2.9465 | 64.2416 | -53.7831 | 150.1211 | 0.00051467 | 0.66684 | 1.5583 | 2.1701
[8 empty] | 2.9944 | 64.4468 | -50.6592 | 146.9973 | 0.00051467 | 0.66897 | 1.5258 | 2.1423
[8 empty] | 3.0453 | 65.212 | -52.7222 | 149.0602 | 0.00051467 | 0.67691 | 1.5473 | 2.1316
[8 empty] | 3.0932 | 65.5351 | -51.2781 | 147.6162 | 0.00051467 | 0.68026 | 1.5323 | 2.1091
[8 empty] | 3.1431 | 66.4182 | -56.1407 | 152.4787 | 0.00051467 | 0.68943 | 1.5827 | 2.1037
[8 empty] | 3.1956 | 66.7707 | -55.9639 | 152.3019 | 0.0010293 | 0.69309 | 1.5809 | 2.0801
[8 empty] | 3.2419 | 67.3886 | -55.9639 | 152.3019 | 0.0010293 | 0.6995 | 1.5809 | 2.0695
[8 empty] | 3.2949 | 68.1243 | -57.8794 | 154.2175 | 0 | 0.70714 | 1.6008 | 2.0585
[8 empty] | 3.3443 | 68.9484 | -61.5337 | 157.8718 | 0 | 0.71569 | 1.6387 | 2.0527
[8 empty] | 3.3943 | 69.301 | -59.8245 | 156.1625 | 0.0010293 | 0.71935 | 1.621 | 2.0329
[8 empty] | 3.4437 | 69.5652 | -60.2076 | 156.5456 | 0 | 0.72209 | 1.625 | 2.0114
[8 empty] | 3.4946 | 69.5641 | -59.1761 | 155.5142 | 0.0010293 | 0.72208 | 1.6143 | 1.9821
[8 empty] | 3.5445 | 69.7104 | -56.4943 | 152.8324 | 0.0010293 | 0.7236 | 1.5864 | 1.9583
[8 empty] | 3.5939 | 70.7409 | -56.0228 | 152.3609 | 0.00051467 | 0.7343 | 1.5815 | 1.96
[8 empty] | 3.6454 | 71.2113 | -62.0347 | 158.3728 | 0 | 0.73918 | 1.6439 | 1.9453
[8 empty] | 3.6964 | 72.0944 | -65.7775 | 162.1155 | 0 | 0.74835 | 1.6828 | 1.9423
[8 empty] | 3.7427 | 72.506 | -65.1291 | 161.4671 | 0.0010293 | 0.75262 | 1.676 | 1.9293
[8 empty] | 3.7957 | 73.2711 | -64.9818 | 161.3198 | 0.00051467 | 0.76056 | 1.6745 | 1.9225
[8 empty] | 3.8451 | 73.4764 | -61.4748 | 157.8128 | 0.00051467 | 0.76269 | 1.6381 | 1.9031
[8 empty] | 3.8945 | 74.2711 | -65.8953 | 162.2334 | 0.00051467 | 0.77094 | 1.684 | 1.8994
[8 empty] | 3.946 | 74.4763 | -64.746 | 161.084 | 0.00051467 | 0.77307 | 1.6721 | 1.8798
[8 empty] | 3.9954 | 75.0942 | -66.3963 | 162.7344 | 0.00051467 | 0.77949 | 1.6892 | 1.8721
[8 empty] | 4.0433 | 75.8594 | -68.5771 | 164.9152 | 0.00051467 | 0.78743 | 1.7118 | 1.8688
[8 empty] | 4.0963 | 76.1236 | -70.5811 | 166.9191 | 0 | 0.79017 | 1.7326 | 1.8511
[8 empty] | 4.1426 | 76.0637 | -65.7775 | 162.1155 | 0 | 0.78955 | 1.6828 | 1.8289
[8 empty] | 4.192 | 77.1531 | -71.2884 | 167.6264 | 0.00051467 | 0.80086 | 1.74 | 1.8334
[8 empty] | 4.245 | 77.4173 | -67.4867 | 163.8248 | 0.00051467 | 0.8036 | 1.7005 | 1.8167
[8 empty] | 4.2944 | 77.9762 | -72.202 | 168.54 | 0.00051467 | 0.8094 | 1.7495 | 1.8088
[8 empty] | 4.3459 | 77.7099 | -64.5102 | 160.8483 | 0.0010293 | 0.80664 | 1.6696 | 1.7813
[8 empty] | 4.3953 | 78.8583 | -71.8483 | 168.1863 | 0.00051467 | 0.81856 | 1.7458 | 1.7874
[8 empty] | 4.4432 | 79.5351 | -71.1116 | 167.4496 | 0.001544 | 0.82558 | 1.7381 | 1.7833
[8 empty] | 4.4946 | 80.094 | -73.2923 | 169.6304 | 0 | 0.83139 | 1.7608 | 1.7754
[8 empty] | 4.5425 | 79.9457 | -67.4278 | 163.7658 | -0.00051467 | 0.82985 | 1.6999 | 1.7534
[8 empty] | 4.5919 | 80.6225 | -72.644 | 168.982 | 0 | 0.83687 | 1.7541 | 1.7493
[8 empty] | 4.6449 | 81.2403 | -72.644 | 168.982 | 0 | 0.84328 | 1.7541 | 1.7426
[8 empty] | 4.6964 | 82.1529 | -77.3003 | 173.6383 | 0.001544 | 0.85276 | 1.8024 | 1.7429
[8 empty] | 4.7406 | 82.4762 | -81.6324 | 177.9704 | 0 | 0.85611 | 1.8474 | 1.7335
[8 empty] | 4.7936 | 83.3003 | -83.489 | 179.8271 | 0.00051467 | 0.86467 | 1.8666 | 1.7315
[8 empty] | 4.84 | 83.5057 | -83.9311 | 180.2691 | 0 | 0.8668 | 1.8712 | 1.7192
[8 empty] | 4.8945 | 83.5635 | -76.8288 | 173.1668 | 0.0010293 | 0.8674 | 1.7975 | 1.7012
[8 empty] | 4.9424 | 84.3288 | -79.54 | 175.8781 | -0.00051467 | 0.87534 | 1.8256 | 1.7002
[8 empty] | 4.9918 | 84.5341 | -77.4182 | 173.7562 | 0.001544 | 0.87747 | 1.8036 | 1.6875
[8 empty] | 5.0433 | 84.9457 | -79.9231 | 176.2612 | 0.0010293 | 0.88175 | 1.8296 | 1.6784
[8 empty] | 5.0911 | 85.21 | -77.4182 | 173.7562 | 0.00051467 | 0.88449 | 1.8036 | 1.6678
[8 empty] | 5.1405 | 85.0617 | -72.2609 | 168.5989 | 0.0010293 | 0.88295 | 1.7501 | 1.6489
[8 empty] | 5.192 | 85.9743 | -77.2414 | 173.5794 | 0.00051467 | 0.89242 | 1.8018 | 1.6502
[8 empty] | 5.2445 | 86.651 | -80.5125 | 176.8506 | 0.00051467 | 0.89945 | 1.8357 | 1.6465
[8 empty] | 5.2944 | 86.9153 | -79.1274 | 175.4655 | -0.00051467 | 0.90219 | 1.8214 | 1.636
[8 empty] | 5.3438 | 87.4743 | -85.2572 | 181.5953 | 0.00051467 | 0.90799 | 1.885 | 1.6313
[8 empty] | 5.3917 | 87.7975 | -78.6559 | 174.994 | 0 | 0.91135 | 1.8165 | 1.6229
[8 empty] | 5.4411 | 88.2976 | -79.4811 | 175.8191 | 0.0010293 | 0.91654 | 1.825 | 1.6173
[8 empty] | 5.4926 | 89.2396 | -83.7543 | 180.0923 | 0 | 0.92632 | 1.8694 | 1.6193
[8 empty] | 5.544 | 88.9145 | -82.8996 | 179.2377 | 0 | 0.92294 | 1.8605 | 1.5984
[8 empty] | 5.5934 | 89.6503 | -89.1473 | 185.4853 | 0 | 0.93058 | 1.9254 | 1.5974
[8 empty] | 5.6428 | 90.4155 | -88.0569 | 184.3949 | 0.0010293 | 0.93852 | 1.914 | 1.597
[8 empty] | 5.6892 | 90.2673 | -85.7288 | 182.0668 | 0 | 0.93699 | 1.8899 | 1.5814
[8 empty] | 5.7422 | 91.0325 | -90.1198 | 186.4579 | 0.00051467 | 0.94493 | 1.9355 | 1.5801
[8 empty] | 5.79 | 91.4147 | -92.3596 | 188.6976 | 0.00051467 | 0.9489 | 1.9587 | 1.5737
[8 empty] | 5.8431 | 91.7673 | -89.7957 | 186.1337 | 0.00051467 | 0.95256 | 1.9321 | 1.5654
[8 empty] | 5.8925 | 92.12 | -88.9705 | 185.3085 | 0 | 0.95622 | 1.9235 | 1.5583
[8 empty] | 5.9419 | 92.237 | -91.2102 | 187.5483 | 0.0010293 | 0.95743 | 1.9468 | 1.5473
[8 empty] | 5.9918 | 92.5897 | -87.0255 | 183.3635 | 0.00051467 | 0.96109 | 1.9033 | 1.5403
[8 empty] | 6.0412 | 93.2666 | -87.8211 | 184.1592 | 0 | 0.96812 | 1.9116 | 1.5389
[8 empty] | 6.0942 | 93.8844 | -87.0844 | 183.4224 | 0 | 0.97453 | 1.9039 | 1.5357
[8 empty] | 6.1405 | 94.4435 | -91.0923 | 187.4304 | 0.0010293 | 0.98033 | 1.9455 | 1.5332
[8 empty] | 6.1915 | 93.529 | -89.6188 | 185.9569 | 0.00051467 | 0.97084 | 1.9303 | 1.5058
[8 empty] | 6.243 | 94.7068 | -93.8036 | 190.1416 | 0.0010293 | 0.98307 | 1.9737 | 1.5122
[8 empty] | 6.2924 | 94.9711 | -92.0649 | 188.4029 | 0 | 0.98581 | 1.9556 | 1.5046
[8 empty] | 6.3387 | 95.4713 | -89.1473 | 185.4853 | 0.0010293 | 0.991 | 1.9254 | 1.5015
[8 empty] | 6.3932 | 96.0596 | -94.4225 | 190.7605 | 0 | 0.99711 | 1.9801 | 1.4979
[8 empty] | 6.4426 | 96.0587 | -91.2692 | 187.6072 | 0 | 0.9971 | 1.9474 | 1.4864
[8 empty] | 6.4921 | 96.0578 | -87.6149 | 183.9529 | 0 | 0.99709 | 1.9095 | 1.475
[8 empty] | 6.542 | 96.9705 | -94.3046 | 190.6426 | 0.00051467 | 1.0066 | 1.9789 | 1.4777
[8 empty] | 6.5929 | 97.5 | -94.2456 | 190.5837 | 0.00051467 | 1.0121 | 1.9783 | 1.4743
[8 empty] | 6.6408 | 97.4402 | -90.9745 | 187.3125 | 0.00051467 | 1.0114 | 1.9443 | 1.4628
[8 empty] | 6.6887 | 98.0582 | -97.1632 | 193.5012 | 0 | 1.0179 | 2.0086 | 1.4616
[8 empty] | 6.7386 | 98.5877 | -99.2851 | 195.6231 | 0 | 1.0234 | 2.0306 | 1.4586
[8 empty] | 6.7911 | 99.294 | -98.1357 | 194.4737 | -0.00051467 | 1.0307 | 2.0187 | 1.4577
[8 empty] | 6.8395 | 99.411 | -99.6976 | 196.0357 | 0 | 1.0319 | 2.0349 | 1.4491
[8 empty] | 6.8873 | 99.7049 | -96.6622 | 193.0002 | 0 | 1.0349 | 2.0034 | 1.4433
[8 empty] | 6.9419 | 99.4092 | -95.2771 | 191.6151 | 0.00051467 | 1.0319 | 1.989 | 1.4277
[8 empty] | 6.9913 | 100.9113 | -109.9533 | 206.2913 | 0.00051467 | 1.0475 | 2.1413 | 1.4391
[8 empty] | 7.0392 | 101.1167 | -104.737 | 201.0751 | 0 | 1.0496 | 2.0872 | 1.4323
[8 empty] | 7.087 | 101.2042 | -101.8195 | 198.1575 | 0 | 1.0505 | 2.0569 | 1.4238
[8 empty] | 7.14 | 101.4685 | -103.293 | 199.631 | 0.00051467 | 1.0533 | 2.0722 | 1.4169
[8 empty] | 7.1894 | 101.8213 | -101.9374 | 198.2754 | 0 | 1.0569 | 2.0581 | 1.4121
[8 empty] | 7.2358 | 101.732 | -93.9215 | 190.2595 | 0 | 1.056 | 1.9749 | 1.4018
[8 empty] | 7.2888 | 102.4973 | -105.8274 | 202.1655 | 0 | 1.0639 | 2.0985 | 1.4021
[8 empty] | 7.3433 | 103.1741 | -104.796 | 201.134 | 0.0010293 | 1.071 | 2.0878 | 1.4009
[8 empty] | 7.3943 | 103.2322 | -105.0907 | 201.4287 | 0 | 1.0716 | 2.0909 | 1.3921
[8 empty] | 7.4391 | 103.1135 | -97.5168 | 193.8549 | -0.00051467 | 1.0703 | 2.0122 | 1.3821
[8 empty] | 7.4885 | 104.4682 | -108.686 | 205.0241 | 0 | 1.0844 | 2.1282 | 1.3911
[8 empty] | 7.5384 | 104.4674 | -109.5996 | 205.9376 | 0.00051467 | 1.0844 | 2.1377 | 1.3818
[8 empty] | 7.5878 | 104.4665 | -114.138 | 210.4761 | 0.00051467 | 1.0844 | 2.1848 | 1.3728
[8 empty] | 7.6408 | 105.1434 | -105.9453 | 202.2833 | 0.0010293 | 1.0914 | 2.0997 | 1.3722
[8 empty] | 7.6887 | 105.1425 | -104.5602 | 200.8982 | 0.00051467 | 1.0914 | 2.0853 | 1.3636
[8 empty] | 7.7396 | 105.7016 | -112.635 | 208.9731 | 0 | 1.0972 | 2.1692 | 1.3619
[8 empty] | 7.7895 | 105.907 | -111.2205 | 207.5585 | 0.00051467 | 1.0993 | 2.1545 | 1.3558
[8 empty] | 7.8374 | 106.9965 | -108.3619 | 204.6999 | 0 | 1.1106 | 2.1248 | 1.3614
[8 empty] | 7.8868 | 106.2589 | -110.6311 | 206.9691 | 0.00051467 | 1.103 | 2.1484 | 1.3435
[8 empty] | 7.9362 | 106.6412 | -102.8509 | 199.189 | 0.00051467 | 1.1069 | 2.0676 | 1.34
[8 empty] | 7.9877 | 106.935 | -102.3794 | 198.7175 | 0.00051467 | 1.11 | 2.0627 | 1.335
[8 empty] | 8.0407 | 106.5804 | -98.4894 | 194.8274 | 0.00051467 | 1.1063 | 2.0223 | 1.3218
[8 empty] | 8.0886 | 107.0511 | -103.4109 | 199.7489 | 0.00051467 | 1.1112 | 2.0734 | 1.3198
[8 empty] | 8.1416 | 107.3449 | -110.4837 | 206.8218 | 0.0010293 | 1.1143 | 2.1468 | 1.3148
[8 empty] | 8.1874 | 107.7567 | -106.299 | 202.637 | 0.00051467 | 1.1185 | 2.1034 | 1.3125
[8 empty] | 8.2388 | 108.4336 | -111.7215 | 208.0595 | 0.0010293 | 1.1256 | 2.1597 | 1.3125
[8 empty] | 8.2919 | 108.698 | -110.4837 | 206.8218 | 0.00051467 | 1.1283 | 2.1468 | 1.3073
[8 empty] | 8.3397 | 108.4909 | -113.1655 | 209.5035 | 0 | 1.1261 | 2.1747 | 1.2973
[8 empty] | 8.3876 | 108.6963 | -110.3658 | 206.7039 | 0 | 1.1283 | 2.1456 | 1.2924
[8 empty] | 8.4385 | 109.5206 | -120.4446 | 216.7827 | 0 | 1.1368 | 2.2502 | 1.2943
[8 empty] | 8.4885 | 109.8734 | -116.0831 | 212.4211 | 0.00051467 | 1.1405 | 2.205 | 1.2909
[8 empty] | 8.5379 | 109.46 | -114.4327 | 210.7708 | 0 | 1.1362 | 2.1878 | 1.2786
[8 empty] | 8.5909 | 109.4591 | -107.4188 | 203.7569 | 0.00051467 | 1.1362 | 2.115 | 1.2707
[8 empty] | 8.6372 | 109.5762 | -116.8788 | 213.2168 | 0.00051467 | 1.1374 | 2.2132 | 1.2652
[8 empty] | 8.6897 | 110.5479 | -113.1066 | 209.4446 | 0.00051467 | 1.1475 | 2.1741 | 1.2687
[8 empty] | 8.7381 | 110.547 | -110.248 | 206.586 | 0.00051467 | 1.1475 | 2.1444 | 1.2617
[8 empty] | 8.7906 | 110.7525 | -116.8788 | 213.2168 | 0 | 1.1496 | 2.2132 | 1.2565
[8 empty] | 8.8369 | 110.398 | -106.1221 | 202.4602 | 0.0010293 | 1.1459 | 2.1016 | 1.2459
[8 empty] | 8.8863 | 110.3972 | -112.8119 | 209.1499 | 0.00051467 | 1.1459 | 2.171 | 1.239
[8 empty] | 8.9362 | 111.4278 | -113.2834 | 209.6214 | 0.00051467 | 1.1566 | 2.1759 | 1.2436
[8 empty] | 8.9892 | 111.8395 | -115.0516 | 211.3896 | 0.00051467 | 1.1609 | 2.1942 | 1.2408
[8 empty] | 9.0371 | 111.7798 | -114.9337 | 211.2718 | 0 | 1.1603 | 2.193 | 1.2336
[8 empty] | 9.0865 | 112.0442 | -115.5231 | 211.8612 | 0 | 1.163 | 2.1991 | 1.2298
[8 empty] | 9.1375 | 112.9864 | -122.2129 | 218.5509 | 0.00051467 | 1.1728 | 2.2686 | 1.2333
[8 empty] | 9.1858 | 112.8088 | -120.091 | 216.429 | 0 | 1.171 | 2.2466 | 1.2248
[8 empty] | 9.2404 | 112.7195 | -117.2324 | 213.5704 | 0.00051467 | 1.17 | 2.2169 | 1.2166
[8 empty] | 9.2862 | 113.2787 | -117.2913 | 213.6294 | 0 | 1.1758 | 2.2175 | 1.2166
[8 empty] | 9.3361 | 112.8653 | -114.138 | 210.4761 | -0.00051467 | 1.1716 | 2.1848 | 1.2057
[8 empty] | 9.3871 | 113.7486 | -117.8513 | 214.1893 | 0 | 1.1807 | 2.2233 | 1.2086
[8 empty] | 9.437 | 113.4825 | -112.8708 | 209.2088 | 0 | 1.178 | 2.1716 | 1.1994
[8 empty] | 9.4849 | 113.3934 | -114.5506 | 210.8886 | 0 | 1.177 | 2.189 | 1.1924
[8 empty] | 9.5374 | 114.0998 | -111.7804 | 208.1184 | 0.0010293 | 1.1844 | 2.1603 | 1.1932
[8 empty] | 9.5857 | 114.158 | -117.8513 | 214.1893 | 0 | 1.185 | 2.2233 | 1.1878
[8 empty] | 9.6382 | 114.9233 | -114.4917 | 210.8297 | 0.00051467 | 1.1929 | 2.1884 | 1.1893
[8 empty] | 9.6861 | 114.9815 | -115.4642 | 211.8022 | 0 | 1.1935 | 2.1985 | 1.184
[8 empty] | 9.736 | 114.7744 | -112.0751 | 208.4131 | 0.00051467 | 1.1914 | 2.1634 | 1.1758
[8 empty] | 9.7854 | 115.1862 | -119.2953 | 215.6333 | 0.00051467 | 1.1956 | 2.2383 | 1.1741
[8 empty] | 9.8384 | 116.3347 | -122.2129 | 218.5509 | 0 | 1.2076 | 2.2686 | 1.1794
[8 empty] | 9.8863 | 116.275 | -124.8652 | 221.2032 | 0.00051467 | 1.2069 | 2.2961 | 1.1731
[8 empty] | 9.9342 | 116.1269 | -122.6254 | 218.9635 | 0 | 1.2054 | 2.2729 | 1.166
[8 empty] | 9.9851 | 116.6271 | -120.3857 | 216.7237 | 0.00051467 | 1.2106 | 2.2496 | 1.165
[8 empty] | 10.0366 | 116.4789 | -118.6764 | 215.0145 | 0.0010293 | 1.2091 | 2.2319 | 1.1576
[8 empty] | 10.086 | 117.097 | -121.594 | 217.932 | 0.00051467 | 1.2155 | 2.2622 | 1.158
[8 empty] | 10.1323 | 117.0374 | -120.6804 | 217.0184 | 0 | 1.2149 | 2.2527 | 1.1521
[8 empty] | 10.1884 | 117.3017 | -120.0321 | 216.3701 | -0.00051467 | 1.2176 | 2.2459 | 1.1484
[8 empty] | 10.2347 | 117.4189 | -120.3857 | 216.7237 | 0.00051467 | 1.2188 | 2.2496 | 1.1443
[8 empty] | 10.2811 | 117.1529 | -119.1185 | 215.4565 | 0.00051467 | 1.2161 | 2.2365 | 1.1366
[8 empty] | 10.3356 | 117.5057 | -119.2364 | 215.5744 | 0 | 1.2197 | 2.2377 | 1.134
[8 empty] | 10.3871 | 117.7702 | -118.5586 | 214.8966 | 0.00051467 | 1.2225 | 2.2307 | 1.1309
[8 empty] | 10.4365 | 118.2409 | -121.1225 | 217.4605 | 0.00051467 | 1.2274 | 2.2573 | 1.1301
[8 empty] | 10.4844 | 118.6528 | -120.4446 | 216.7827 | -0.00051467 | 1.2316 | 2.2502 | 1.1289
[8 empty] | 10.5358 | 118.7993 | -119.1185 | 215.4565 | 0.00051467 | 1.2332 | 2.2365 | 1.1247
[8 empty] | 10.5837 | 118.5923 | -119.2953 | 215.6333 | 0.00051467 | 1.231 | 2.2383 | 1.1177
[8 empty] | 10.6331 | 118.9452 | -124.4526 | 220.7906 | 0.0010293 | 1.2347 | 2.2918 | 1.1158
[8 empty] | 10.6825 | 119.416 | -127.9006 | 224.2386 | 0.0010293 | 1.2396 | 2.3276 | 1.1151
[8 empty] | 10.7355 | 119.6804 | -127.3701 | 223.7082 | 0.00051467 | 1.2423 | 2.3221 | 1.112
[8 empty] | 10.787 | 120.4458 | -133.4999 | 229.838 | 0 | 1.2502 | 2.3857 | 1.1138
[8 empty] | 10.8348 | 120.3567 | -127.7827 | 224.1208 | 0.00051467 | 1.2493 | 2.3264 | 1.1081
[8 empty] | 10.8858 | 120.238 | -122.9496 | 219.2876 | 0 | 1.2481 | 2.2762 | 1.1018
[8 empty] | 10.9357 | 120.4436 | -127.488 | 223.8261 | 0.00051467 | 1.2502 | 2.3233 | 1.0986
[8 empty] | 10.9836 | 120.2366 | -127.2523 | 223.5903 | 0.0010293 | 1.2481 | 2.3209 | 1.092
[8 empty] | 11.0361 | 120.7073 | -122.3307 | 218.6688 | -0.00051467 | 1.253 | 2.2698 | 1.091
[8 empty] | 11.0839 | 120.9129 | -121.594 | 217.932 | 0.00051467 | 1.2551 | 2.2622 | 1.0882
[8 empty] | 11.1287 | 120.8533 | -124.5705 | 220.9085 | 0.00051467 | 1.2545 | 2.2931 | 1.0833
[8 empty] | 11.1817 | 121.1767 | -123.9221 | 220.2602 | 0.00051467 | 1.2578 | 2.2863 | 1.081
[8 empty] | 11.2327 | 122.0011 | -120.7983 | 217.1363 | 0.0010293 | 1.2664 | 2.2539 | 1.0835
[8 empty] | 11.2857 | 121.8529 | -128.991 | 225.329 | 0.00051467 | 1.2648 | 2.3389 | 1.0771
[8 empty] | 11.3336 | 122.6185 | -131.3191 | 227.6572 | 0 | 1.2728 | 2.3631 | 1.0793
[8 empty] | 11.385 | 122.3525 | -132.4095 | 228.7476 | 0 | 1.27 | 2.3744 | 1.0721
[8 empty] | 11.4329 | 122.1455 | -119.7668 | 216.1049 | 0.00051467 | 1.2679 | 2.2432 | 1.0658
[8 empty] | 11.4838 | 122.6752 | -129.6688 | 226.0068 | 0 | 1.2734 | 2.346 | 1.0656
[8 empty] | 11.5322 | 123.2934 | -132.2917 | 228.6297 | 0.00051467 | 1.2798 | 2.3732 | 1.0665
[8 empty] | 11.5847 | 122.6737 | -126.1029 | 222.441 | 0.00051467 | 1.2734 | 2.309 | 1.0564
[8 empty] | 11.631 | 123.0267 | -126.2797 | 222.6178 | 0.00051467 | 1.277 | 2.3108 | 1.0552
[8 empty] | 11.6856 | 123.2911 | -128.5784 | 224.9164 | 0.00051467 | 1.2798 | 2.3347 | 1.0525
[8 empty] | 11.7319 | 123.0842 | -124.8652 | 221.2032 | 0.00051467 | 1.2776 | 2.2961 | 1.0466
[8 empty] | 11.7798 | 123.3782 | -129.3152 | 225.6532 | 0 | 1.2807 | 2.3423 | 1.0448
[8 empty] | 11.8343 | 123.4364 | -126.6334 | 222.9714 | 0 | 1.2813 | 2.3145 | 1.0405
[8 empty] | 11.8837 | 123.6419 | -126.5744 | 222.9125 | 0.00051467 | 1.2834 | 2.3139 | 1.0379
[8 empty] | 11.9337 | 123.7002 | -131.437 | 227.7751 | 0 | 1.284 | 2.3643 | 1.0341
[8 empty] | 11.9815 | 123.8468 | -129.1383 | 225.4764 | 0 | 1.2855 | 2.3405 | 1.0312
[8 empty] | 12.0325 | 124.465 | -128.8142 | 225.1522 | 0 | 1.292 | 2.3371 | 1.0319
[8 empty] | 12.0804 | 124.5822 | -135.1208 | 231.4588 | 0 | 1.2932 | 2.4026 | 1.0288
[8 empty] | 12.1334 | 124.5814 | -134.4725 | 230.8105 | 0.00051467 | 1.2932 | 2.3958 | 1.0243
[8 empty] | 12.1848 | 125.3469 | -130.8771 | 227.2151 | 0 | 1.3011 | 2.3585 | 1.0263
[8 empty] | 12.2327 | 124.8747 | -131.1129 | 227.4509 | 0.00051467 | 1.2962 | 2.361 | 1.0184
[8 empty] | 12.2806 | 125.3456 | -131.1129 | 227.4509 | 0.00051467 | 1.3011 | 2.361 | 1.0183
[8 empty] | 12.3336 | 125.6101 | -132.2917 | 228.6297 | 0.0010293 | 1.3038 | 2.3732 | 1.016
[8 empty] | 12.383 | 124.9905 | -128.5195 | 224.8575 | 0.00051467 | 1.2974 | 2.334 | 1.007
[8 empty] | 12.4293 | 125.1962 | -130.2287 | 226.5668 | 0.00051467 | 1.2996 | 2.3518 | 1.0049
[8 empty] | 12.4802 | 125.0776 | -131.2013 | 227.5393 | 0 | 1.2983 | 2.3619 | 0.99981
[8 empty] | 12.5317 | 125.1358 | -124.04 | 220.378 | 0.001544 | 1.2989 | 2.2875 | 0.99617
[8 empty] | 12.5811 | 125.813 | -129.5509 | 225.889 | 0.00051467 | 1.306 | 2.3448 | 0.99764
[8 empty] | 12.6357 | 126.4311 | -134.6493 | 230.9873 | 0 | 1.3124 | 2.3977 | 0.99823
[8 empty] | 12.682 | 125.9589 | -128.4605 | 224.7986 | -0.00051467 | 1.3075 | 2.3334 | 0.99086
[8 empty] | 12.7314 | 126.0761 | -132.0854 | 228.4234 | 0.00051467 | 1.3087 | 2.3711 | 0.98793
[8 empty] | 12.7813 | 126.1639 | -129.2562 | 225.5943 | 0.00051467 | 1.3096 | 2.3417 | 0.98476
[8 empty] | 12.8307 | 126.0158 | -129.1973 | 225.5353 | -0.0010293 | 1.3081 | 2.3411 | 0.97981
[8 empty] | 12.8822 | 126.2214 | -129.0794 | 225.4174 | 0.0010293 | 1.3102 | 2.3399 | 0.9775
[8 empty] | 12.928 | 126.2208 | -128.0185 | 224.3565 | 0 | 1.3102 | 2.3288 | 0.97403
[8 empty] | 12.9826 | 126.5737 | -127.9006 | 224.2386 | 0.0010293 | 1.3139 | 2.3276 | 0.97265
[8 empty] | 13.0289 | 126.632 | -130.0814 | 226.4194 | 0.0010293 | 1.3145 | 2.3503 | 0.96964
[8 empty] | 13.0804 | 126.7787 | -129.1383 | 225.4764 | 0.0010293 | 1.316 | 2.3405 | 0.96695
[8 empty] | 13.1334 | 127.4558 | -130.8771 | 227.2151 | 0.0010293 | 1.323 | 2.3585 | 0.9682
[8 empty] | 13.1812 | 127.1015 | -134.7082 | 231.0462 | 0.00051467 | 1.3193 | 2.3983 | 0.962
[8 empty] | 13.2306 | 127.4545 | -135.7986 | 232.1366 | 0.00051467 | 1.323 | 2.4096 | 0.96107
[8 empty] | 13.28 | 127.3065 | -133.6178 | 229.9558 | 0.00051467 | 1.3215 | 2.387 | 0.95638
[8 empty] | 13.3315 | 127.8658 | -141.8105 | 238.1486 | 0.00051467 | 1.3273 | 2.472 | 0.95689
[8 empty] | 13.3809 | 128.5429 | -139.6297 | 235.9678 | 0 | 1.3343 | 2.4494 | 0.95841
[8 empty] | 13.4272 | 128.1298 | -131.7317 | 228.0698 | 0 | 1.33 | 2.3674 | 0.95203
[8 empty] | 13.4803 | 128.1291 | -132.6453 | 228.9833 | 0.00051467 | 1.33 | 2.3769 | 0.94828
[8 empty] | 13.5297 | 128.1874 | -130.7003 | 227.0383 | 0 | 1.3306 | 2.3567 | 0.94525
[8 empty] | 13.5791 | 128.1278 | -130.2877 | 226.6257 | 0 | 1.33 | 2.3524 | 0.94137
[8 empty] | 13.6336 | 129.0112 | -133.1168 | 229.4549 | 0.00051467 | 1.3392 | 2.3818 | 0.94408
[8 empty] | 13.6799 | 128.2738 | -131.1129 | 227.4509 | 0.00051467 | 1.3315 | 2.361 | 0.9355
[8 empty] | 13.7278 | 128.1259 | -135.1797 | 231.5178 | 0.00051467 | 1.33 | 2.4032 | 0.93116
[8 empty] | 13.7793 | 128.5967 | -131.5549 | 227.8929 | 0 | 1.3348 | 2.3656 | 0.9311
[8 empty] | 13.8271 | 129.0087 | -139.7476 | 236.0856 | -0.00051467 | 1.3391 | 2.4506 | 0.93085
[8 empty] | 13.8832 | 129.7153 | -137.1837 | 233.5217 | 0.0010293 | 1.3465 | 2.424 | 0.93218
[8 empty] | 13.9296 | 128.9484 | -136.889 | 233.227 | 0 | 1.3385 | 2.4209 | 0.92358
[8 empty] | 13.979 | 129.5078 | -139.9834 | 236.3214 | 0.00051467 | 1.3443 | 2.453 | 0.92431
[8 empty] | 14.0304 | 129.625 | -138.5393 | 234.8774 | 0.00051467 | 1.3455 | 2.4381 | 0.92176
[8 empty] | 14.0798 | 129.2118 | -131.5549 | 227.8929 | 0.00051467 | 1.3412 | 2.3656 | 0.91559
[8 empty] | 14.1298 | 129.9184 | -132.6453 | 228.9833 | 0.00051467 | 1.3486 | 2.3769 | 0.91735
[8 empty] | 14.1776 | 129.299 | -128.0185 | 224.3565 | 0.00051467 | 1.3421 | 2.3288 | 0.90989
[8 empty] | 14.2322 | 129.6225 | -135.386 | 231.7241 | 0 | 1.3455 | 2.4053 | 0.90867
[8 empty] | 14.2801 | 130.2997 | -131.3191 | 227.6572 | 0.0010293 | 1.3525 | 2.3631 | 0.91037
[8 empty] | 14.3295 | 129.5034 | -131.496 | 227.834 | -0.00051467 | 1.3443 | 2.3649 | 0.90167
[8 empty] | 14.3773 | 129.5617 | -133.3231 | 229.6611 | 0.00051467 | 1.3449 | 2.3839 | 0.89908
[8 empty] | 14.4267 | 129.8263 | -131.3781 | 227.7161 | 0 | 1.3476 | 2.3637 | 0.89783
[8 empty] | 14.4767 | 129.7668 | -137.1248 | 233.4628 | 0 | 1.347 | 2.4234 | 0.89433
[8 empty] | 14.5328 | 130.6502 | -141.9284 | 238.2664 | 0.00051467 | 1.3562 | 2.4732 | 0.89695
[8 empty] | 14.5791 | 130.5023 | -136.9479 | 233.286 | 0.00051467 | 1.3546 | 2.4215 | 0.89309
[8 empty] | 14.63 | 130.5017 | -145.4943 | 241.8323 | 0 | 1.3546 | 2.5102 | 0.88997
[8 empty] | 14.6779 | 130.2948 | -137.0658 | 233.4039 | -0.00051467 | 1.3525 | 2.4228 | 0.88566
[8 empty] | 14.7309 | 130.2942 | -127.9006 | 224.2386 | 0.0010293 | 1.3525 | 2.3276 | 0.88247
[8 empty] | 14.7824 | 130.6472 | -131.5549 | 227.8929 | 0.0010293 | 1.3561 | 2.3656 | 0.88179
[8 empty] | 14.8287 | 131.0592 | -136.8301 | 233.1681 | 0.00051467 | 1.3604 | 2.4203 | 0.88181
[8 empty] | 14.8745 | 130.8524 | -142.9009 | 239.239 | 0.0010293 | 1.3583 | 2.4833 | 0.8777
[8 empty] | 14.9244 | 130.9107 | -136.889 | 233.227 | 0.00051467 | 1.3589 | 2.4209 | 0.87516
[8 empty] | 14.9805 | 131.47 | -135.6218 | 231.9598 | 0.00051467 | 1.3647 | 2.4078 | 0.87561
[8 empty] | 15.0284 | 130.6442 | -135.0029 | 231.3409 | 0.00051467 | 1.3561 | 2.4013 | 0.86733
[8 empty] | 15.0762 | 131.2036 | -133.7357 | 230.0737 | 0.00051467 | 1.3619 | 2.3882 | 0.86829
[8 empty] | 15.1257 | 131.1146 | -137.39 | 233.728 | 0.00051467 | 1.361 | 2.4261 | 0.86486
[8 empty] | 15.1756 | 131.2024 | -139.9834 | 236.3214 | 0.00051467 | 1.3619 | 2.453 | 0.8626
[8 empty] | 15.2286 | 131.0545 | -139.8655 | 236.2035 | 0.00051467 | 1.3604 | 2.4518 | 0.85862
[8 empty] | 15.278 | 132.0264 | -145.7595 | 242.0976 | 0.00051467 | 1.3704 | 2.513 | 0.86221
[8 empty] | 15.329 | 131.6132 | -141.8695 | 238.2075 | 0.00051467 | 1.3662 | 2.4726 | 0.85665
[8 empty] | 15.3768 | 131.6127 | -137.5079 | 233.8459 | 0.0010293 | 1.3662 | 2.4273 | 0.85398
[8 empty] | 15.4252 | 131.9363 | -140.1013 | 236.4393 | -0.00051467 | 1.3695 | 2.4543 | 0.8534
[8 empty] | 15.4761 | 131.6705 | -134.1483 | 230.4863 | 0.00051467 | 1.3668 | 2.3925 | 0.84887
[8 empty] | 15.5292 | 132.2003 | -136.7711 | 233.1092 | 0 | 1.3723 | 2.4197 | 0.84938
[8 empty] | 15.577 | 131.6693 | -135.2387 | 231.5767 | 0.00051467 | 1.3667 | 2.4038 | 0.84336
[8 empty] | 15.628 | 132.4939 | -143.6377 | 239.9757 | 0.00051467 | 1.3753 | 2.491 | 0.84589
[8 empty] | 15.6779 | 132.6996 | -136.6532 | 232.9913 | 0.00051467 | 1.3774 | 2.4185 | 0.84451
[8 empty] | 15.7258 | 131.6087 | -132.8811 | 229.2191 | 0.00051467 | 1.3661 | 2.3793 | 0.835
[8 empty] | 15.7788 | 132.9048 | -134.7672 | 231.1052 | 0.00051467 | 1.3796 | 2.3989 | 0.84041
[8 empty] | 15.8266 | 132.6096 | -143.9913 | 240.3294 | 0 | 1.3765 | 2.4946 | 0.836
[8 empty] | 15.8776 | 132.7563 | -141.2506 | 237.5886 | 0.00051467 | 1.378 | 2.4662 | 0.83424
[8 empty] | 15.9306 | 133.021 | -135.386 | 231.7241 | 0.00051467 | 1.3808 | 2.4053 | 0.83313
[8 empty] | 15.9733 | 132.6963 | -138.3625 | 234.7005 | 0.00051467 | 1.3774 | 2.4362 | 0.82887
[8 empty] | 16.0248 | 132.4011 | -134.944 | 231.282 | 0.0010293 | 1.3743 | 2.4007 | 0.82436
[8 empty] | 16.0778 | 132.7541 | -136.4764 | 232.8145 | 0 | 1.378 | 2.4166 | 0.82384
[8 empty] | 16.1257 | 132.341 | -139.3056 | 235.6436 | 0.00051467 | 1.3737 | 2.446 | 0.81884
[8 empty] | 16.1751 | 133.313 | -137.5079 | 233.8459 | -0.00051467 | 1.3838 | 2.4273 | 0.82234
[8 empty] | 16.2229 | 132.3989 | -139.8655 | 236.2035 | 0.00051467 | 1.3743 | 2.4518 | 0.81428
[8 empty] | 16.2759 | 132.2804 | -130.8181 | 227.1562 | -0.00051467 | 1.3731 | 2.3579 | 0.8109
[8 empty] | 16.3254 | 133.164 | -146.9678 | 243.3058 | 0.00051467 | 1.3823 | 2.5255 | 0.81386
[8 empty] | 16.3799 | 133.576 | -144.5513 | 240.8893 | 0.00051467 | 1.3865 | 2.5005 | 0.81367
[8 empty] | 16.4231 | 133.9292 | -140.1602 | 236.4982 | 0 | 1.3902 | 2.4549 | 0.81367
[8 empty] | 16.4741 | 133.516 | -134.944 | 231.282 | 0.00051467 | 1.3859 | 2.4007 | 0.80865
[8 empty] | 16.5256 | 133.7218 | -145.6417 | 241.9797 | 0.00051467 | 1.388 | 2.5118 | 0.80738
[8 empty] | 16.5765 | 133.4265 | -139.2466 | 235.5847 | 0.00051467 | 1.385 | 2.4454 | 0.80311
[8 empty] | 16.6244 | 133.1608 | -139.335 | 235.6731 | 0.00051467 | 1.3822 | 2.4463 | 0.7992
[8 empty] | 16.6758 | 133.5139 | -137.9205 | 234.2585 | -0.0010293 | 1.3859 | 2.4316 | 0.79885
[8 empty] | 16.7253 | 133.366 | -136.2996 | 232.6376 | 0.00051467 | 1.3844 | 2.4148 | 0.79561
[8 empty] | 16.7752 | 133.0119 | -132.5274 | 228.8655 | 0.00051467 | 1.3807 | 2.3757 | 0.79113
[8 empty] | 16.8246 | 133.4239 | -134.8261 | 231.1641 | 0.001544 | 1.385 | 2.3995 | 0.79126
[8 empty] | 16.874 | 133.4234 | -135.2387 | 231.5767 | 0.00051467 | 1.385 | 2.4038 | 0.78894
[8 empty] | 16.9239 | 133.0987 | -133.9715 | 230.3095 | 0.0010293 | 1.3816 | 2.3906 | 0.78469
[8 empty] | 16.9733 | 133.3045 | -136.9479 | 233.286 | 0.00051467 | 1.3837 | 2.4215 | 0.78362
[8 empty] | 17.0227 | 133.4219 | -142.6062 | 238.9443 | 0.00051467 | 1.3849 | 2.4803 | 0.78203
[8 empty] | 17.0742 | 133.5687 | -140.6023 | 236.9403 | 0 | 1.3865 | 2.4595 | 0.78054
[8 empty] | 17.1252 | 133.9218 | -139.9244 | 236.2625 | 0 | 1.3901 | 2.4524 | 0.78028
[8 empty] | 17.1715 | 133.6266 | -141.2506 | 237.5886 | 0.0010293 | 1.3871 | 2.4662 | 0.77645
[8 empty] | 17.2245 | 133.8324 | -143.9324 | 240.2704 | 0.0010293 | 1.3892 | 2.494 | 0.77526
[8 empty] | 17.2754 | 133.7729 | -139.8655 | 236.2035 | 0.0010293 | 1.3886 | 2.4518 | 0.77263
[8 empty] | 17.3269 | 133.2125 | -129.7278 | 226.0658 | 0.00051467 | 1.3828 | 2.3466 | 0.7671
[8 empty] | 17.3748 | 133.212 | -135.1797 | 231.5178 | -0.00051467 | 1.3828 | 2.4032 | 0.76498
[8 empty] | 17.4262 | 133.9777 | -137.6258 | 233.9638 | 0 | 1.3907 | 2.4286 | 0.76712
[8 empty] | 17.4741 | 133.9183 | -142.1052 | 238.4433 | 0 | 1.3901 | 2.4751 | 0.76467
[8 empty] | 17.5251 | 134.5072 | -150.8579 | 247.1959 | 0 | 1.3962 | 2.5659 | 0.76581
[8 empty] | 17.575 | 135.6266 | -146.6731 | 243.0111 | 0.00051467 | 1.4078 | 2.5225 | 0.77001
[8 empty] | 17.6208 | 134.6536 | -139.7476 | 236.0856 | 0.0010293 | 1.3977 | 2.4506 | 0.76248
[8 empty] | 17.6738 | 134.4468 | -139.9834 | 236.3214 | 0.00051467 | 1.3956 | 2.453 | 0.75902
[8 empty] | 17.7217 | 134.7116 | -141.1917 | 237.5297 | 0 | 1.3983 | 2.4656 | 0.75847
[8 empty] | 17.7716 | 133.6207 | -135.2681 | 231.6062 | 0.001544 | 1.387 | 2.4041 | 0.7502
[8 empty] | 17.8241 | 133.8265 | -138.0973 | 234.4353 | 0.00051467 | 1.3891 | 2.4335 | 0.74914
[8 empty] | 17.874 | 134.6512 | -134.7082 | 231.0462 | 0.00051467 | 1.3977 | 2.3983 | 0.75167
[8 empty] | 17.9265 | 134.4444 | -142.9009 | 239.239 | -0.00051467 | 1.3955 | 2.4833 | 0.74831
[8 empty] | 17.9713 | 134.2966 | -144.345 | 240.683 | 0.00051467 | 1.394 | 2.4983 | 0.74562
[8 empty] | 18.0227 | 134.7087 | -137.0069 | 233.3449 | 0.00051467 | 1.3983 | 2.4221 | 0.74578
[8 empty] | 18.0706 | 134.3841 | -145.5827 | 241.9207 | 0 | 1.3949 | 2.5112 | 0.74201
[8 empty] | 18.1231 | 134.7961 | -144.4923 | 240.8303 | 0.0010293 | 1.3992 | 2.4998 | 0.74213
[8 empty] | 18.1761 | 135.0609 | -141.4569 | 237.7949 | 0 | 1.4019 | 2.4683 | 0.74143
[8 empty] | 18.2224 | 135.0015 | -147.2036 | 243.5416 | 0.0010293 | 1.4013 | 2.528 | 0.73922
[8 empty] | 18.2754 | 135.0599 | -136.2112 | 232.5492 | 0.00051467 | 1.4019 | 2.4139 | 0.73739
[8 empty] | 18.3233 | 135.9436 | -139.9244 | 236.2625 | 0 | 1.4111 | 2.4524 | 0.74029
[8 empty] | 18.3727 | 134.7054 | -132.9989 | 229.337 | 0.00051467 | 1.3983 | 2.3805 | 0.73156
[8 empty] | 18.4242 | 134.7933 | -133.9715 | 230.3095 | 0 | 1.3992 | 2.3906 | 0.72999
[8 empty] | 18.4736 | 135.3234 | -139.1287 | 235.4668 | 0 | 1.4047 | 2.4442 | 0.73091
[8 empty] | 18.5215 | 134.8514 | -137.5668 | 233.9049 | 0.00051467 | 1.3998 | 2.428 | 0.72647
[8 empty] | 18.5693 | 135.2046 | -142.842 | 239.18 | 0.0010293 | 1.4034 | 2.4827 | 0.7265
[8 empty] | 18.6239 | 134.9978 | -136.889 | 233.227 | 0.00051467 | 1.4013 | 2.4209 | 0.72326
[8 empty] | 18.6753 | 135.4689 | -134.944 | 231.282 | 0 | 1.4062 | 2.4007 | 0.72379
[8 empty] | 18.7232 | 135.4684 | -138.3036 | 234.6416 | 0.00051467 | 1.4062 | 2.4356 | 0.72194
[8 empty] | 18.7711 | 134.5839 | -137.39 | 233.728 | 0.00051467 | 1.397 | 2.4261 | 0.71539
[8 empty] | 18.822 | 134.495 | -139.6297 | 235.9678 | 0.00051467 | 1.3961 | 2.4494 | 0.71298
[8 empty] | 18.8735 | 134.9956 | -129.5509 | 225.889 | 0.0010293 | 1.4013 | 2.3448 | 0.71368
[8 empty] | 18.9229 | 134.8478 | -141.1917 | 237.5297 | 0.00051467 | 1.3997 | 2.4656 | 0.71104
[8 empty] | 18.9692 | 134.9947 | -137.5079 | 233.8459 | 0.0010293 | 1.4013 | 2.4273 | 0.71008
[8 empty] | 19.0238 | 134.8469 | -139.5708 | 235.9088 | 0.00051467 | 1.3997 | 2.4488 | 0.70727
[8 empty] | 19.0716 | 134.8465 | -136.0933 | 232.4313 | 0 | 1.3997 | 2.4127 | 0.70549
[8 empty] | 19.1216 | 134.8461 | -134.7082 | 231.0462 | 0.001544 | 1.3997 | 2.3983 | 0.70364
[8 empty] | 19.1741 | 134.492 | -140.4844 | 236.8224 | 0 | 1.396 | 2.4582 | 0.69987
[8 empty] | 19.224 | 134.6978 | -134.0304 | 230.3684 | -0.00051467 | 1.3982 | 2.3913 | 0.69912
[8 empty] | 19.2682 | 134.9922 | -141.1917 | 237.5297 | 0 | 1.4012 | 2.4656 | 0.69905
[8 empty] | 19.3197 | 134.8444 | -142.0463 | 238.3843 | 0.00051467 | 1.3997 | 2.4745 | 0.69642
[8 empty] | 19.3727 | 135.8164 | -146.6731 | 243.0111 | 0 | 1.4098 | 2.5225 | 0.69953
[8 empty] | 19.4185 | 136.0223 | -143.2546 | 239.5926 | 0 | 1.4119 | 2.487 | 0.69894
[8 empty] | 19.4715 | 136.2871 | -154.6006 | 250.9386 | 0.00051467 | 1.4147 | 2.6048 | 0.6984
[8 empty] | 19.523 | 136.4046 | -139.5119 | 235.8499 | 0.00051467 | 1.4159 | 2.4481 | 0.69716
[8 empty] | 19.5724 | 136.0211 | -131.7907 | 228.1287 | 0 | 1.4119 | 2.368 | 0.69344
[8 empty] | 19.6218 | 136.0796 | -138.6572 | 234.9953 | 0.0010293 | 1.4125 | 2.4393 | 0.69199
[8 empty] | 19.6717 | 136.1381 | -141.8105 | 238.1486 | 0.0010293 | 1.4131 | 2.472 | 0.69053
[8 empty] | 19.7181 | 136.0788 | -142.6062 | 238.9443 | 0.00051467 | 1.4125 | 2.4803 | 0.68861
[8 empty] | 19.7706 | 136.2847 | -135.5039 | 231.8419 | 0.0010293 | 1.4147 | 2.4065 | 0.68782
[8 empty] | 19.8205 | 135.9306 | -135.8576 | 232.1956 | 0.00051467 | 1.411 | 2.4102 | 0.6843
[8 empty] | 19.873 | 136.2838 | -135.9754 | 232.3135 | 0.0010293 | 1.4146 | 2.4114 | 0.68427
[8 empty] | 19.9193 | 136.3424 | -134.2956 | 230.6337 | 0.00051467 | 1.4153 | 2.394 | 0.68298
[8 empty] | 19.9739 | 136.4893 | -146.732 | 243.0701 | 0.00051467 | 1.4168 | 2.5231 | 0.68185
[8 empty] | 20.0186 | 136.2237 | -139.2466 | 235.5847 | 0.0010293 | 1.414 | 2.4454 | 0.67899
[8 empty] | 20.0696 | 136.2823 | -159.6989 | 256.037 | 0.0010293 | 1.4146 | 2.6577 | 0.67756
[8 empty] | 20.1195 | 136.7534 | -147.8814 | 244.2194 | 0.0010293 | 1.4195 | 2.535 | 0.67822
[8 empty] | 20.1705 | 136.9004 | -143.1367 | 239.4747 | 0 | 1.421 | 2.4858 | 0.67724
[8 empty] | 20.2183 | 136.4874 | -140.7201 | 237.0582 | 0 | 1.4168 | 2.4607 | 0.67359
[8 empty] | 20.2698 | 136.5459 | -141.1917 | 237.5297 | 0 | 1.4174 | 2.4656 | 0.67217
[8 empty] | 20.3177 | 136.3393 | -143.0188 | 239.3568 | 0.00051467 | 1.4152 | 2.4846 | 0.66957
[8 empty] | 20.3722 | 137.0167 | -141.4569 | 237.7949 | 0 | 1.4222 | 2.4683 | 0.6711
[8 empty] | 20.4216 | 136.9574 | -146.6731 | 243.0111 | 0 | 1.4216 | 2.5225 | 0.66919
[8 empty] | 20.4695 | 136.7507 | -148.9718 | 245.3098 | 0 | 1.4195 | 2.5463 | 0.66661
[8 empty] | 20.5209 | 136.9566 | -147.7046 | 244.0426 | 0.0010293 | 1.4216 | 2.5332 | 0.66594
[8 empty] | 20.5704 | 138.135 | -150.7989 | 247.137 | 0 | 1.4339 | 2.5653 | 0.67007
[8 empty] | 20.6218 | 137.84 | -141.3095 | 237.6476 | 0 | 1.4308 | 2.4668 | 0.66697
[8 empty] | 20.6697 | 137.0144 | -145.9364 | 242.2744 | 0.0010293 | 1.4222 | 2.5148 | 0.66143
[8 empty] | 20.7191 | 137.3088 | -144.5513 | 240.8893 | 0.001544 | 1.4253 | 2.5005 | 0.66128
[8 empty] | 20.7685 | 137.22 | -140.6612 | 236.9992 | 0 | 1.4244 | 2.4601 | 0.65928
[8 empty] | 20.8184 | 137.367 | -145.8774 | 242.2154 | 0.0010293 | 1.4259 | 2.5142 | 0.6584
[8 empty] | 20.873 | 137.7792 | -139.0698 | 235.4078 | 0 | 1.4302 | 2.4436 | 0.65865
[8 empty] | 20.9208 | 137.101 | -143.0188 | 239.3568 | 0 | 1.4231 | 2.4846 | 0.65391
[8 empty] | 20.9687 | 136.9533 | -145.7595 | 242.0976 | 0.00051467 | 1.4216 | 2.513 | 0.65171
[8 empty] | 21.0202 | 136.9529 | -141.3979 | 237.736 | 0.00051467 | 1.4216 | 2.4677 | 0.65011
[8 empty] | 21.0696 | 136.9526 | -141.0738 | 237.4118 | 0.00051467 | 1.4216 | 2.4644 | 0.64859
[8 empty] | 21.119 | 136.5397 | -140.3665 | 236.7045 | 0.00051467 | 1.4173 | 2.457 | 0.64511
[8 empty] | 21.1653 | 136.333 | -147.3215 | 243.6595 | 0 | 1.4152 | 2.5292 | 0.64272
[8 empty] | 21.2147 | 137.0105 | -147.1446 | 243.4827 | 0.00051467 | 1.4222 | 2.5274 | 0.64442
[8 empty] | 21.2677 | 136.686 | -135.1208 | 231.4588 | 0.00051467 | 1.4188 | 2.4026 | 0.64129
[8 empty] | 21.3171 | 136.3909 | -135.5628 | 231.9009 | 0 | 1.4158 | 2.4072 | 0.63842
[8 empty] | 21.3671 | 136.7442 | -136.4175 | 232.7555 | 0 | 1.4194 | 2.416 | 0.63858
[8 empty] | 21.4196 | 136.3902 | -144.4039 | 240.7419 | 0.00051467 | 1.4157 | 2.4989 | 0.63536
[8 empty] | 21.4679 | 136.3899 | -151.5652 | 247.9032 | 0.00051467 | 1.4157 | 2.5733 | 0.63393
[8 empty] | 21.5225 | 136.8905 | -140.4254 | 236.7635 | 0.0010293 | 1.4209 | 2.4576 | 0.63465
[8 empty] | 21.5668 | 136.4776 | -143.4314 | 239.7694 | 0.00051467 | 1.4167 | 2.4888 | 0.63143
[8 empty] | 21.6198 | 136.8899 | -145.2585 | 241.5966 | -0.00051467 | 1.4209 | 2.5078 | 0.63179
[8 empty] | 21.6676 | 137.0074 | -149.6496 | 245.9876 | 0.0010293 | 1.4222 | 2.5534 | 0.63094
[8 empty] | 21.717 | 137.0071 | -152.8618 | 249.1999 | 0.00051467 | 1.4221 | 2.5867 | 0.6295
[8 empty] | 21.7685 | 137.5077 | -143.5787 | 239.9168 | 0.00051467 | 1.4273 | 2.4904 | 0.63031
[8 empty] | 21.8164 | 137.2127 | -146.1721 | 242.5101 | 0.00051467 | 1.4243 | 2.5173 | 0.62758
[8 empty] | 21.8694 | 136.7998 | -151.9483 | 248.2863 | 0.00051467 | 1.42 | 2.5772 | 0.62417
[8 empty] | 21.9173 | 137.4184 | -153.746 | 250.084 | 0.00051467 | 1.4264 | 2.5959 | 0.62563
[8 empty] | 21.9703 | 137.3591 | -138.4215 | 234.7595 | 0 | 1.4258 | 2.4368 | 0.62385
[8 empty] | 22.0161 | 137.0936 | -143.3724 | 239.7105 | 0.0010293 | 1.423 | 2.4882 | 0.62134
[8 empty] | 22.066 | 137.2995 | -142.341 | 238.679 | 0.00051467 | 1.4252 | 2.4775 | 0.62087
[8 empty] | 22.1154 | 136.6803 | -142.341 | 238.679 | 0 | 1.4188 | 2.4775 | 0.61668
[8 empty] | 22.1669 | 136.3853 | -142.4883 | 238.8264 | 0.0010293 | 1.4157 | 2.479 | 0.61392
[8 empty] | 22.2214 | 137.4164 | -147.2625 | 243.6005 | 0.0010293 | 1.4264 | 2.5286 | 0.61705
[8 empty] | 22.2672 | 137.092 | -143.8734 | 240.2115 | 0 | 1.423 | 2.4934 | 0.61433
[8 empty] | 22.3172 | 137.4158 | -146.791 | 243.129 | 0.00051467 | 1.4264 | 2.5237 | 0.6144
[8 empty] | 22.365 | 137.0914 | -141.5748 | 237.9128 | 0 | 1.423 | 2.4696 | 0.61164
[8 empty] | 22.416 | 136.9437 | -144.846 | 241.184 | -0.00051467 | 1.4215 | 2.5035 | 0.60959
[8 empty] | 22.4674 | 137.5623 | -149.9443 | 246.2823 | 0.00051467 | 1.4279 | 2.5564 | 0.61095
[8 empty] | 22.5153 | 137.1494 | -143.5787 | 239.9168 | -0.0010293 | 1.4236 | 2.4904 | 0.60781
[8 empty] | 22.5683 | 137.0902 | -145.3764 | 241.7145 | 0.0010293 | 1.423 | 2.509 | 0.60612
[8 empty] | 22.6162 | 136.9425 | -138.834 | 235.1721 | 0 | 1.4215 | 2.4411 | 0.60419
[8 empty] | 22.6671 | 137.0896 | -143.3135 | 239.6515 | 0.0010293 | 1.423 | 2.4876 | 0.60348
[8 empty] | 22.7134 | 136.5294 | -142.5473 | 238.8853 | 0 | 1.4172 | 2.4797 | 0.59978
[8 empty] | 22.768 | 137.4132 | -155.7499 | 252.088 | 0.00051467 | 1.4264 | 2.6167 | 0.60223
[8 empty] | 22.8143 | 137.0887 | -149.9443 | 246.2823 | 0.00051467 | 1.423 | 2.5564 | 0.59958
[8 empty] | 22.8658 | 137.5599 | -152.4198 | 248.7578 | 0.0010293 | 1.4279 | 2.5821 | 0.60029
[8 empty] | 22.9152 | 137.3534 | -149.6496 | 245.9876 | 0 | 1.4257 | 2.5534 | 0.5981
[8 empty] | 22.9646 | 137.7067 | -147.9993 | 244.3373 | 0.0010293 | 1.4294 | 2.5362 | 0.59835
[8 empty] | 23.0161 | 137.5002 | -143.5787 | 239.9168 | 0.00051467 | 1.4273 | 2.4904 | 0.59611
[8 empty] | 23.0655 | 137.0873 | -141.5158 | 237.8539 | 0 | 1.423 | 2.469 | 0.59305
[8 empty] | 23.1149 | 137.087 | -151.7125 | 248.0505 | 0 | 1.423 | 2.5748 | 0.59178
[8 empty] | 23.1664 | 137.7056 | -149.6201 | 245.9582 | 0.00051467 | 1.4294 | 2.5531 | 0.59313
[8 empty] | 23.2142 | 137.558 | -153.7754 | 250.1135 | 0.00051467 | 1.4279 | 2.5962 | 0.59127
[8 empty] | 23.2636 | 137.7051 | -150.0622 | 246.4002 | 0.00051467 | 1.4294 | 2.5577 | 0.59065
[8 empty] | 23.3166 | 137.5574 | -149.4433 | 245.7813 | 0.00051467 | 1.4279 | 2.5512 | 0.58867
[8 empty] | 23.366 | 137.8224 | -144.2271 | 240.5651 | 0.0010293 | 1.4306 | 2.4971 | 0.58856
[8 empty] | 23.4124 | 137.6159 | -145.9364 | 242.2744 | 0.00051467 | 1.4285 | 2.5148 | 0.58652
[8 empty] | 23.4654 | 137.3504 | -143.3724 | 239.7105 | 0 | 1.4257 | 2.4882 | 0.58406
[8 empty] | 23.5132 | 137.4975 | -144.2271 | 240.5651 | 0.0010293 | 1.4272 | 2.4971 | 0.5835
[8 empty] | 23.5647 | 136.8783 | -141.9284 | 238.2664 | 0.00051467 | 1.4208 | 2.4732 | 0.5796
[8 empty] | 23.6157 | 137.5559 | -148.1171 | 244.4552 | 0 | 1.4278 | 2.5375 | 0.58121
[8 empty] | 23.6604 | 136.8778 | -146.9089 | 243.2469 | 0.00051467 | 1.4208 | 2.5249 | 0.57725
[8 empty] | 23.7135 | 137.4964 | -150.1211 | 246.4592 | 0.0010293 | 1.4272 | 2.5583 | 0.57857
[8 empty] | 23.7659 | 137.3488 | -148.3529 | 244.6909 | 0.0010293 | 1.4257 | 2.5399 | 0.57667
[8 empty] | 23.8159 | 137.5549 | -146.6731 | 243.0111 | 0.00051467 | 1.4278 | 2.5225 | 0.57632
[8 empty] | 23.8653 | 137.5546 | -157.4592 | 253.7972 | 0.0010293 | 1.4278 | 2.6344 | 0.57513
[8 empty] | 23.9131 | 137.967 | -149.2075 | 245.5456 | 0.00051467 | 1.4321 | 2.5488 | 0.5757
[8 empty] | 23.9646 | 137.9078 | -154.9248 | 251.2628 | 0.0010293 | 1.4315 | 2.6081 | 0.57422
[8 empty] | 24.0156 | 137.2887 | -141.7516 | 238.0896 | 0.0010293 | 1.4251 | 2.4714 | 0.57042
[8 empty] | 24.0634 | 137.3474 | -144.1092 | 240.4472 | 0 | 1.4257 | 2.4959 | 0.56953
[8 empty] | 24.1134 | 137.1408 | -137.6847 | 234.0227 | 0 | 1.4235 | 2.4292 | 0.5675
[8 empty] | 24.1612 | 136.787 | -147.9993 | 244.3373 | 0 | 1.4199 | 2.5362 | 0.56491
[8 empty] | 24.2137 | 136.993 | -147.5572 | 243.8952 | -0.00051467 | 1.422 | 2.5317 | 0.56453
[8 empty] | 24.2636 | 137.6117 | -147.4983 | 243.8363 | 0 | 1.4284 | 2.531 | 0.56592
[8 empty] | 24.3146 | 138.1714 | -153.0387 | 249.3767 | 0 | 1.4342 | 2.5886 | 0.56704
[8 empty] | 24.3645 | 137.4933 | -149.3254 | 245.6635 | 0 | 1.4272 | 2.55 | 0.56309
[8 empty] | 24.4155 | 138.4361 | -142.842 | 239.18 | 0.00051467 | 1.437 | 2.4827 | 0.56578
[8 empty] | 24.4649 | 137.4929 | -147.9993 | 244.3373 | 0.0010293 | 1.4272 | 2.5362 | 0.56078
[8 empty] | 24.5133 | 137.9642 | -147.4393 | 243.7774 | 0 | 1.4321 | 2.5304 | 0.5616
[8 empty] | 24.5657 | 138.3176 | -149.3254 | 245.6635 | 0.00051467 | 1.4358 | 2.55 | 0.56184
[8 empty] | 24.6136 | 138.3174 | -141.8695 | 238.2075 | 0.00051467 | 1.4358 | 2.4726 | 0.56074
[8 empty] | 24.662 | 137.7572 | -140.7791 | 237.1171 | -0.00051467 | 1.4299 | 2.4613 | 0.55737
[8 empty] | 24.7099 | 137.6981 | -143.9324 | 240.2704 | 0.00051467 | 1.4293 | 2.494 | 0.55605
[8 empty] | 24.7608 | 137.6095 | -148.4118 | 244.7499 | 0.00051467 | 1.4284 | 2.5405 | 0.55455
[8 empty] | 24.8138 | 137.5503 | -148.6181 | 244.9562 | -0.00051467 | 1.4278 | 2.5427 | 0.55313
[8 empty] | 24.8617 | 137.9037 | -144.9049 | 241.2429 | 0.00051467 | 1.4315 | 2.5041 | 0.55348
[8 empty] | 24.9111 | 137.2847 | -137.0658 | 233.4039 | 0 | 1.425 | 2.4228 | 0.5499
[8 empty] | 24.9641 | 137.4023 | -144.2271 | 240.5651 | 0.00051467 | 1.4263 | 2.4971 | 0.5492
[8 empty] | 25.0104 | 137.3432 | -152.5377 | 248.8757 | 0.0010293 | 1.4256 | 2.5834 | 0.54795
[8 empty] | 25.065 | 138.3155 | -144.4923 | 240.8303 | 0.00051467 | 1.4357 | 2.4998 | 0.55064
[8 empty] | 25.1113 | 137.9027 | -150.3569 | 246.6949 | 0.0010293 | 1.4314 | 2.5607 | 0.54798
[8 empty] | 25.1607 | 137.8141 | -145.5827 | 241.9207 | 0.00051467 | 1.4305 | 2.5112 | 0.54655
[8 empty] | 25.2086 | 137.6961 | -145.0228 | 241.3608 | 0.00051467 | 1.4293 | 2.5054 | 0.54504
[8 empty] | 25.2647 | 138.6389 | -154.3059 | 250.6439 | -0.00051467 | 1.4391 | 2.6017 | 0.54757
[8 empty] | 25.3146 | 138.2261 | -155.1016 | 251.4396 | 0.0010293 | 1.4348 | 2.61 | 0.54485
[8 empty] | 25.3625 | 137.9018 | -139.5708 | 235.9088 | 0 | 1.4314 | 2.4488 | 0.54255
[8 empty] | 25.4119 | 137.9016 | -146.29 | 242.628 | 0 | 1.4314 | 2.5185 | 0.54149
[8 empty] | 25.4633 | 137.6951 | -142.783 | 239.1211 | 0 | 1.4293 | 2.4821 | 0.53959
[8 empty] | 25.5158 | 137.9012 | -148.5887 | 244.9267 | 0 | 1.4314 | 2.5424 | 0.53928
[8 empty] | 25.5606 | 137.7537 | -147.2036 | 243.5416 | 0.00051467 | 1.4299 | 2.528 | 0.53776
[8 empty] | 25.6121 | 137.3409 | -139.9244 | 236.2625 | 0.00051467 | 1.4256 | 2.4524 | 0.53507
[8 empty] | 25.6599 | 137.547 | -150.4158 | 246.7539 | 0.0010293 | 1.4278 | 2.5613 | 0.53488
[8 empty] | 25.7078 | 137.7532 | -145.8185 | 242.1565 | 0.00051467 | 1.4299 | 2.5136 | 0.53468
[8 empty] | 25.7654 | 137.6056 | -152.5966 | 248.9346 | 0.00051467 | 1.4284 | 2.584 | 0.53291
[8 empty] | 25.8118 | 138.1654 | -139.9834 | 236.3214 | -0.0010293 | 1.4342 | 2.453 | 0.53412
[8 empty] | 25.8632 | 137.6053 | -148.3529 | 244.6909 | 0.00051467 | 1.4284 | 2.5399 | 0.5309
[8 empty] | 25.9111 | 137.5462 | -148.9718 | 245.3098 | 0.00051467 | 1.4277 | 2.5463 | 0.52969
[8 empty] | 25.9605 | 137.605 | -142.4294 | 238.7674 | 0 | 1.4284 | 2.4784 | 0.52891
[8 empty] | 26.0084 | 137.3985 | -148.1761 | 244.5141 | 0.0010293 | 1.4262 | 2.5381 | 0.52714
[8 empty] | 26.0598 | 137.1331 | -142.3999 | 238.738 | 0 | 1.4235 | 2.4781 | 0.52508
[8 empty] | 26.1092 | 136.7793 | -137.1248 | 233.4628 | -0.00051467 | 1.4198 | 2.4234 | 0.52273
[8 empty] | 26.1623 | 136.7791 | -143.0188 | 239.3568 | 0.0010293 | 1.4198 | 2.4846 | 0.52167
[8 empty] | 26.2117 | 136.6611 | -142.2821 | 238.6201 | 0.00051467 | 1.4186 | 2.4769 | 0.52024
[8 empty] | 26.2631 | 137.3388 | -143.0188 | 239.3568 | 0.00051467 | 1.4256 | 2.4846 | 0.5218
[8 empty] | 26.3074 | 136.985 | -152.184 | 248.5221 | 0 | 1.4219 | 2.5797 | 0.51957
[8 empty] | 26.3573 | 137.0732 | -150.5926 | 246.9307 | 0.00051467 | 1.4228 | 2.5632 | 0.51893
[8 empty] | 26.4098 | 137.191 | -150.1211 | 246.4592 | 0.0010293 | 1.4241 | 2.5583 | 0.51834
[8 empty] | 26.4628 | 137.0729 | -145.4943 | 241.8323 | 0.0010293 | 1.4228 | 2.5102 | 0.51686
[8 empty] | 26.5107 | 137.7506 | -145.3175 | 241.6555 | 0 | 1.4299 | 2.5084 | 0.51848
[8 empty] | 26.5586 | 137.6915 | -149.7675 | 246.1055 | -0.00051467 | 1.4293 | 2.5546 | 0.51732
[8 empty] | 26.6085 | 137.1315 | -141.8695 | 238.2075 | 0.0010293 | 1.4234 | 2.4726 | 0.51425
[8 empty] | 26.6646 | 138.0154 | -154.7185 | 251.0565 | 0 | 1.4326 | 2.606 | 0.51648
[8 empty] | 26.7088 | 137.5438 | -158.6085 | 254.9466 | 0.0010293 | 1.4277 | 2.6464 | 0.51386
[8 empty] | 26.7618 | 138.0151 | -145.1996 | 241.5376 | 0.00051467 | 1.4326 | 2.5072 | 0.5146
[8 empty] | 26.8097 | 137.4846 | -150.1211 | 246.4592 | 0.00051467 | 1.4271 | 2.5583 | 0.5117
[8 empty] | 26.8596 | 137.396 | -146.5552 | 242.8933 | 0.00051467 | 1.4262 | 2.5213 | 0.51042
[8 empty] | 26.9121 | 137.4843 | -146.5552 | 242.8933 | 0.0010293 | 1.4271 | 2.5213 | 0.50975
[8 empty] | 26.96 | 138.3093 | -152.9797 | 249.3178 | 0 | 1.4357 | 2.5879 | 0.51191
[8 empty] | 27.0099 | 136.7178 | -148.235 | 244.5731 | -0.00051467 | 1.4191 | 2.5387 | 0.50507
[8 empty] | 27.0562 | 136.924 | -150.7989 | 247.137 | 0.0010293 | 1.4213 | 2.5653 | 0.50497
[8 empty] | 27.1123 | 137.5427 | -154.5416 | 250.8797 | 0.00051467 | 1.4277 | 2.6042 | 0.50621
[8 empty] | 27.1617 | 137.3363 | -145.4943 | 241.8323 | 0.0010293 | 1.4256 | 2.5102 | 0.50453
[8 empty] | 27.2065 | 136.8647 | -146.9678 | 243.3058 | 0.00051467 | 1.4207 | 2.5255 | 0.50196
[8 empty] | 27.2595 | 137.0709 | -146.5258 | 242.8638 | 0.00051467 | 1.4228 | 2.521 | 0.50174
[8 empty] | 27.3089 | 137.2771 | -149.0307 | 245.3688 | 0.00051467 | 1.425 | 2.547 | 0.50159
[8 empty] | 27.3599 | 137.1296 | -141.2506 | 237.5886 | 0.00051467 | 1.4234 | 2.4662 | 0.50012
[8 empty] | 27.4047 | 136.3633 | -137.8026 | 234.1406 | -0.00051467 | 1.4155 | 2.4304 | 0.4965
[8 empty] | 27.4561 | 136.6579 | -144.787 | 241.125 | 0 | 1.4185 | 2.5029 | 0.49664
[8 empty] | 27.5086 | 135.7736 | -146.5258 | 242.8638 | -0.00051467 | 1.4093 | 2.521 | 0.49248
[8 empty] | 27.5601 | 136.2451 | -143.4314 | 239.7694 | 0.0010293 | 1.4142 | 2.4888 | 0.49327
[8 empty] | 27.6049 | 136.3628 | -145.6417 | 241.9797 | 0 | 1.4155 | 2.5118 | 0.4929
[8 empty] | 27.6641 | 136.3038 | -143.2546 | 239.5926 | 0 | 1.4148 | 2.487 | 0.49163
[8 empty] | 27.7052 | 136.2448 | -150.74 | 247.078 | 0.00051467 | 1.4142 | 2.5647 | 0.49069
[8 empty] | 27.7619 | 136.3625 | -148.736 | 245.0741 | 0.00051467 | 1.4155 | 2.5439 | 0.49011
[8 empty] | 27.8077 | 136.9224 | -142.7241 | 239.0621 | 0.00051467 | 1.4213 | 2.4815 | 0.49132
[8 empty] | 27.8591 | 136.4508 | -146.3489 | 242.687 | 0.00051467 | 1.4164 | 2.5191 | 0.48872
[8 empty] | 27.9054 | 136.3623 | -141.1327 | 237.4707 | 0 | 1.4155 | 2.465 | 0.48759
[8 empty] | 27.9585 | 135.4191 | -143.1956 | 239.5337 | 0.0010293 | 1.4057 | 2.4864 | 0.48329
[8 empty] | 28.0079 | 135.979 | -147.8814 | 244.2194 | 0.0010293 | 1.4115 | 2.535 | 0.48444
[8 empty] | 28.0609 | 135.8315 | -143.6377 | 239.9757 | 0.00051467 | 1.4099 | 2.491 | 0.483
[8 empty] | 28.1087 | 136.303 | -141.8695 | 238.2075 | 0.00051467 | 1.4148 | 2.4726 | 0.48385
[8 empty] | 28.1581 | 135.8903 | -149.0897 | 245.4277 | 0 | 1.4106 | 2.5476 | 0.48154
[8 empty] | 28.2096 | 136.3028 | -153.9522 | 250.2903 | 0 | 1.4148 | 2.598 | 0.48212
[8 empty] | 28.259 | 136.5091 | -152.184 | 248.5221 | 0.0010293 | 1.417 | 2.5797 | 0.48201
[8 empty] | 28.3084 | 136.7742 | -145.9364 | 242.2744 | 0.0010293 | 1.4197 | 2.5148 | 0.4821
[8 empty] | 28.3584 | 136.5678 | -150.8579 | 247.1959 | 0.00051467 | 1.4176 | 2.5659 | 0.48053
[8 empty] | 28.4093 | 136.1847 | -143.2546 | 239.5926 | -0.00051467 | 1.4136 | 2.487 | 0.47832
[8 empty] | 28.4541 | 136.0962 | -144.0503 | 240.3883 | 0.0010293 | 1.4127 | 2.4953 | 0.47725
[8 empty] | 28.5066 | 136.1845 | -143.7556 | 240.0936 | 0.001544 | 1.4136 | 2.4922 | 0.47668
[8 empty] | 28.558 | 136.0961 | -146.2311 | 242.5691 | 0.00051467 | 1.4127 | 2.5179 | 0.47551
[8 empty] | 28.6075 | 135.5655 | -143.9324 | 240.2704 | 0.00051467 | 1.4072 | 2.494 | 0.47284
[8 empty] | 28.6589 | 135.4181 | -140.0423 | 236.3803 | 0 | 1.4057 | 2.4537 | 0.47148
[8 empty] | 28.7068 | 135.2707 | -139.8066 | 236.1446 | -0.00051467 | 1.4041 | 2.4512 | 0.47018
[8 empty] | 28.7562 | 135.1528 | -145.4354 | 241.7734 | 0.00051467 | 1.4029 | 2.5096 | 0.46896
[8 empty] | 28.8092 | 135.4179 | -137.39 | 233.728 | 0 | 1.4057 | 2.4261 | 0.46902
[8 empty] | 28.8571 | 135.1527 | -142.0463 | 238.3843 | 0.00051467 | 1.4029 | 2.4745 | 0.46732
[8 empty] | 28.9065 | 135.2705 | -153.2155 | 249.5535 | 0.00051467 | 1.4041 | 2.5904 | 0.46693
[8 empty] | 28.9549 | 135.2705 | -143.8145 | 240.1525 | 0.00051467 | 1.4041 | 2.4928 | 0.46615
[8 empty] | 29.0074 | 135.9777 | -150.6516 | 246.9896 | 0.00051467 | 1.4115 | 2.5638 | 0.46774
[8 empty] | 29.0588 | 135.5651 | -137.5668 | 233.9049 | 0.00051467 | 1.4072 | 2.428 | 0.46549
[8 empty] | 29.1082 | 135.4177 | -140.7201 | 237.0582 | 0 | 1.4057 | 2.4607 | 0.4642
[8 empty] | 29.1561 | 134.5925 | -138.7751 | 235.1131 | 0.0010293 | 1.3971 | 2.4405 | 0.4606
[8 empty] | 29.204 | 134.7987 | -145.9953 | 242.3333 | 0.00051467 | 1.3992 | 2.5154 | 0.46056
[8 empty] | 29.2621 | 135.7712 | -148.736 | 245.0741 | 0 | 1.4093 | 2.5439 | 0.46296
[8 empty] | 29.3084 | 134.6513 | -144.286 | 240.6241 | 0.00051467 | 1.3977 | 2.4977 | 0.45841
[8 empty] | 29.3548 | 134.5334 | -139.8655 | 236.2035 | 0.00051467 | 1.3965 | 2.4518 | 0.45729
[8 empty] | 29.4026 | 133.9734 | -136.9479 | 233.286 | 0.0010293 | 1.3907 | 2.4215 | 0.45464
[8 empty] | 29.4551 | 134.5923 | -142.5473 | 238.8853 | 0 | 1.3971 | 2.4797 | 0.45593
[8 empty] | 29.5081 | 133.9144 | -142.5473 | 238.8853 | 0 | 1.39 | 2.4797 | 0.45281
[8 empty] | 29.5544 | 134.9458 | -149.3844 | 245.7224 | 0.00051467 | 1.4008 | 2.5506 | 0.45559
[8 empty] | 29.6039 | 134.5922 | -147.2625 | 243.6005 | 0 | 1.3971 | 2.5286 | 0.45364
[8 empty] | 29.6584 | 135.0047 | -141.5158 | 237.8539 | 0.0010293 | 1.4014 | 2.469 | 0.45419
[8 empty] | 29.7032 | 134.7395 | -142.842 | 239.18 | 0.00051467 | 1.3986 | 2.4827 | 0.45262
[8 empty] | 29.7577 | 134.3858 | -145.0817 | 241.4198 | 0 | 1.3949 | 2.506 | 0.4506
[8 empty] | 29.8087 | 134.651 | -143.3135 | 239.6515 | 0 | 1.3977 | 2.4876 | 0.45072
[8 empty] | 29.8571 | 134.3858 | -146.8499 | 243.188 | -0.0010293 | 1.3949 | 2.5243 | 0.4491
[8 empty] | 29.9096 | 134.9457 | -140.1013 | 236.4393 | 0.00051467 | 1.4008 | 2.4543 | 0.45018
[8 empty] | 29.9595 | 134.5331 | -141.1917 | 237.5297 | 0.0010293 | 1.3965 | 2.4656 | 0.44805
[8 empty] | 30.0053 | 134.651 | -153.6281 | 249.9661 | 0 | 1.3977 | 2.5947 | 0.44776