## General
ID | Test identification
Test identification | Location | NWZ-BH-5010
Test identification | Sample | 11-4
Test identification | Depth | 10.15 | [m]
Test identification | Test number | DSS73
Specimen Visual Description
Specimen Visual Description | Very stiff dark grey CLAY
Initial Specimen Conditions
Initial Specimen Conditions | Test start date | 27/03/2024
Initial Specimen Conditions | Type of sample | Undisturbed
Initial Specimen Conditions | Specimen orientation | Vertical
Initial Specimen Conditions | Diameter | 65.73 | [mm]
Initial Specimen Conditions | Length | 19.72 | [mm]
Initial Specimen Conditions | Water content | 21.6649 | [%]
Initial Specimen Conditions | Bulk density | 2.1702 | [Mg/m³]
Initial Specimen Conditions | Dry density | 1.7838 | [Mg/m³]
Initial Specimen Conditions | Void ratio | 0.51365 | [-]
Initial Specimen Conditions | Degree of saturation | 100 | [%]
Initial Specimen Conditions | Assumed particle density | 2.7 | [Mg/m³]
Initial Specimen Conditions | Torvane | 50 | [kPa]
Initial Specimen Conditions | Pocket penetrometer | 250 | [kPa]
Initial Specimen Conditions | Torvane 90° |  | [kPa]
Initial Specimen Conditions | Pocket penetrometer 90° |  | [kPa]
Consolidation - 1
Consolidation - 1 | svc | 319.9578 | [kPa]
Consolidation - 1 | Vertical strain | 1.8509 | [%]
Consolidation - 1 | Bulk density | 2.1923 | [Mg/m³]
Consolidation - 1 | Dry density | 1.8174 | [Mg/m³]
Consolidation - 1 | Void ratio | 0.48564 | [-]
Consolidation - 1 | Water content | 20.6273 | [%]
Consolidation - 2
Consolidation - 2 | svc | 101.0238 | [kPa]
Consolidation - 2 | Vertical strain | 1.5624 | [%]
Consolidation - 2 | Bulk density | 2.1888 | [Mg/m³]
Consolidation - 2 | Dry density | 1.8121 | [Mg/m³]
Consolidation - 2 | Void ratio | 0.49001 | [-]
Consolidation - 2 | Water content | 20.7891 | [%]
Stress Controlled Cyclic Loading - Constant Vertical Stress
Stress Controlled Cyclic Loading - Constant Vertical Stress | sv |  | [kPa]
Stress Controlled Cyclic Loading - Constant Vertical Stress | Reference stress |  | [kPa]
Stress Controlled Cyclic Loading - Constant Vertical Stress | Mean tav |  | [kPa]
Stress Controlled Cyclic Loading - Constant Vertical Stress | Mean tcy |  | [kPa]
Stress Controlled Cyclic Loading - Constant Vertical Stress | Frequency |  | [Hz]
Stress Controlled Cyclic Loading - Constant Vertical Stress | Number of cycles applied (N) |  | [-]
Stress Controlled Cyclic Loading - Constant Vertical Stress | Vertical strain |  | [%]
Stress Controlled Cyclic Loading - Constant Vertical Stress | Bulk density |  | [Mg/m³]
Stress Controlled Cyclic Loading - Constant Vertical Stress | Dry density |  | [Mg/m³]
Stress Controlled Cyclic Loading - Constant Vertical Stress | Void ratio |  | [-]
Stress Controlled Cyclic Loading - Constant Vertical Stress | Cycle | gav | gcy | G | l
Stress Controlled Cyclic Loading - Constant Vertical Stress | [-] | [%] | [%] | [MPa] | [%]
Stress Controlled Cyclic Loading - Constant Vertical Stress
Stress Controlled Cyclic Loading - Constant Vertical Stress
Stress Controlled Cyclic Loading - Constant Vertical Stress
Stress Controlled Cyclic Loading - Constant Vertical Stress
Stress Controlled Cyclic Loading - Constant Vertical Stress
Stress Controlled Cyclic Loading - Constant Vertical Stress
Stress Controlled Cyclic Loading - Constant Vertical Stress
Stress Controlled Cyclic Loading - Constant Vertical Stress
Stress Controlled Cyclic Loading - Constant Vertical Stress
Stress Controlled Cyclic Loading - Constant Vertical Stress
Stress Controlled Cyclic Loading - Constant Vertical Stress
Stress Controlled Cyclic Loading - Constant Vertical Stress
Stress Controlled Cyclic Loading - Constant Vertical Stress
Stress Controlled Cyclic Loading - Constant Vertical Stress
Stress Controlled Cyclic Loading - Constant Vertical Stress
Stress Controlled Cyclic Loading - Constant Vertical Stress
Stress Controlled Cyclic Loading - Constant Vertical Stress
Stress Controlled Cyclic Loading - Constant Vertical Stress
Stress Controlled Cyclic Loading - Constant Vertical Stress
Stress Controlled Cyclic Loading - Constant Vertical Stress
Stress Controlled Cyclic Loading - Constant Vertical Stress
Stress Controlled Cyclic Loading - Constant Vertical Stress
Stress Controlled Cyclic Loading - Constant Vertical Stress
Stress Controlled Cyclic Loading - Constant Vertical Stress
Stress Controlled Cyclic Loading - Constant Vertical Stress
Stress Controlled Cyclic Loading - Constant Vertical Stress
Stress Controlled Cyclic Loading - Constant Vertical Stress
Stress Controlled Cyclic Loading - Constant Vertical Stress
Stress Controlled Cyclic Loading - Constant Vertical Stress
Stress Controlled Cyclic Loading - Constant Vertical Stress
Consolidation - 3
Consolidation - 3 | svc |  | [kPa]
Consolidation - 3 | Vertical strain |  | [%]
Consolidation - 3 | Bulk density |  | [Mg/m³]
Consolidation - 3 | Dry density |  | [Mg/m³]
Consolidation - 3 | Void ratio |  | [-]
Consolidation - 3 | Water content |  | [%]
Shearing - Constant Vertical Stress
At peak shear stress
Shearing - Constant Vertical Stress - At peak shear stress | Shear stress |  | [kPa]
Shearing - Constant Vertical Stress - At peak shear stress | Shear strain |  | [%]
Shearing - Constant Vertical Stress - At peak shear stress | Vertical stress |  | [kPa]
Shearing - Constant Vertical Stress - At peak shear stress | Vertical strain |  | [%]
Shearing - Constant Vertical Stress - At peak shear stress | Bulk density |  | [Mg/m³]
Shearing - Constant Vertical Stress - At peak shear stress | Dry density |  | [Mg/m³]
Shearing - Constant Vertical Stress - At peak shear stress | Void ratio |  | [-]
Shearing - Constant Vertical Stress - At peak shear stress | Rate of strain |  | [%/hour]
At 15 % shear strain
Shearing - Constant Vertical Stress - At 15 % shear strain | Shear stress |  | [kPa]
Shearing - Constant Vertical Stress - At 15 % shear strain | Vertical stress |  | [kPa]
Shearing - Constant Vertical Stress - At 15 % shear strain | Vertical strain |  | [%]
Shearing - Constant Vertical Stress - At 15 % shear strain | Bulk density |  | [Mg/m³]
Shearing - Constant Vertical Stress - At 15 % shear strain | Dry density |  | [Mg/m³]
Shearing - Constant Vertical Stress - At 15 % shear strain | Void ratio |  | [-]
Shearing - Constant Volume
At peak shear stress
Shearing - Constant Volume - At peak shear stress | Shear stress | 173.9651 | [kPa]
Shearing - Constant Volume - At peak shear stress | Shear strain | 21.3895 | [%]
Shearing - Constant Volume - At peak shear stress | Shear induced -Dsv | -184.0413 | [kPa]
Shearing - Constant Volume - At peak shear stress | Vertical stress | 285.0651 | [kPa]
Shearing - Constant Volume - At peak shear stress | Vertical strain | 0 | [%]
Shearing - Constant Volume - At peak shear stress | Rate of strain | 2.9985 | [%/hour]
At 15 % shear strain
Shearing - Constant Volume - At 15 % shear strain | Shear stress | 159.9677 | [kPa]
Shearing - Constant Volume - At 15 % shear strain | Shear induced -Dsv | -163.0585 | [kPa]
Shearing - Constant Volume - At 15 % shear strain | Vertical stress | 264.0823 | [kPa]
Shearing - Constant Volume - At 15 % shear strain | Vertical strain | 0.00051515 | [%]
Final Specimen Conditions
Final Specimen Conditions | Water content | 20.7888 | [%]
Final Specimen Conditions | Bulk Density | 2.1888 | [Mg/m³]
Final Specimen Conditions | Dry density | 1.8121 | [Mg/m³]
Final Specimen Conditions | Void ratio | 0.49 | [-]

## Consolidation - 1
Consolidation - 1
Root Time | Vertical Strain | Vertical Consolidation Stress
[minutes0.5] | [%] | [kPa]
0 | 0 | 5.9235
0.42817 | -0.0015213 | 6.2771
0.82664 | -0.0005071 | 7.4854
1.2315 | 0.0025355 | 9.6957
1.6381 | 0.013692 | 12.7311
2.0453 | 0.03144 | 16.798
2.4529 | 0.058316 | 21.7785
2.8607 | 0.091785 | 27.1715
3.2685 | 0.13387 | 33.8023
3.6765 | 0.18002 | 41.0814
4.0845 | 0.22769 | 49.392
4.4926 | 0.28144 | 58.5573
4.9007 | 0.33519 | 68.6361
5.3088 | 0.393 | 79.3632
5.7169 | 0.4574 | 91.3576
6.1251 | 0.52333 | 103.8529
6.5332 | 0.59026 | 117.4092
6.9414 | 0.66126 | 131.8496
7.3496 | 0.73529 | 147.1741
7.7578 | 0.81237 | 163.2354
8.166 | 0.89655 | 180.2396
8.5742 | 0.98124 | 198.3343
8.9824 | 1.0705 | 217.0184
9.3906 | 1.1653 | 236.4688
9.7988 | 1.2627 | 257.0389
10.207 | 1.3636 | 278.5817
10.6152 | 1.4665 | 300.8611
11.0235 | 1.5664 | 320.0167
11.4317 | 1.6095 | 319.9578
11.8399 | 1.6349 | 319.9578
12.2481 | 1.6506 | 320.0167
12.6564 | 1.6638 | 319.8989
13.0646 | 1.6729 | 320.0167
13.4728 | 1.6826 | 320.0167
13.881 | 1.6891 | 320.0167
14.2893 | 1.6962 | 319.9578
14.6975 | 1.7302 | 319.9578
15.1057 | 1.7667 | 320.0167
15.514 | 1.7708 | 319.9578
15.9222 | 1.7738 | 320.0757
16.3304 | 1.7774 | 320.0757
16.7387 | 1.7814 | 319.9578
17.1469 | 1.784 | 319.8104
17.5552 | 1.7865 | 319.9578
17.9634 | 1.7906 | 319.8104
18.3716 | 1.7906 | 320.0757
18.7799 | 1.7926 | 320.223
19.1881 | 1.7951 | 320.0757
19.5963 | 1.7972 | 319.9578
20.0046 | 1.7997 | 319.8104
20.4128 | 1.8007 | 319.8104
20.8211 | 1.8038 | 320.0167
21.2293 | 1.8063 | 319.9578
21.6375 | 1.8098 | 319.9578
22.0458 | 1.8098 | 320.0757
22.454 | 1.8119 | 320.0167
22.8623 | 1.8134 | 320.1641
23.2705 | 1.8164 | 319.9578
23.6788 | 1.818 | 320.0757
24.087 | 1.82 | 319.8104
24.4952 | 1.8215 | 319.9578
24.9035 | 1.8225 | 320.0167
25.3117 | 1.8256 | 319.9578
25.72 | 1.8266 | 320.0167
26.1282 | 1.8281 | 319.9578
26.5365 | 1.8296 | 320.0757
26.9447 | 1.8332 | 319.7515
27.3529 | 1.8311 | 319.9578
27.7612 | 1.8337 | 319.9578
28.1694 | 1.8352 | 320.1641
28.5777 | 1.8362 | 319.9578
28.9859 | 1.8377 | 320.1641
29.3942 | 1.8382 | 320.282
29.8024 | 1.8413 | 320.0167
30.2106 | 1.8403 | 319.7515
30.6189 | 1.8413 | 320.0167
31.0271 | 1.8433 | 320.0167
31.4354 | 1.8433 | 319.9578
31.8436 | 1.8448 | 320.0167
32.2519 | 1.8458 | 320.0757
32.6601 | 1.8448 | 320.0167
33.0684 | 1.8448 | 320.0167
33.4766 | 1.8443 | 320.0167
33.8849 | 1.8433 | 320.0757
34.2931 | 1.8438 | 320.0757
34.7013 | 1.8453 | 319.9578
35.0994 | 1.8509 | 319.9578

## Consolidation - 2
Consolidation - 2
Root Time | Vertical Strain | Vertical Consolidation Stress
[minutes0.5] | [%] | [kPa]
35.0999 | 1.8509 | 320.0167
35.1022 | 1.8509 | 319.3389
35.1094 | 1.8509 | 318.5432
35.1212 | 1.8504 | 317.0402
35.1378 | 1.8509 | 315.0363
35.1592 | 1.8499 | 312.1777
35.1852 | 1.8489 | 308.877
35.216 | 1.8469 | 304.9575
35.2515 | 1.8453 | 300.3896
35.2916 | 1.8423 | 295.2618
35.3365 | 1.8387 | 289.4562
35.386 | 1.8357 | 283.2379
35.4401 | 1.8322 | 275.8115
35.4988 | 1.8276 | 268.5323
35.5622 | 1.8225 | 260.2807
35.63 | 1.8164 | 251.4396
35.7025 | 1.8098 | 241.9502
35.7794 | 1.8027 | 232.0188
35.8608 | 1.7956 | 221.3506
35.9467 | 1.7845 | 210.0929
36.037 | 1.7728 | 198.3343
36.1317 | 1.7596 | 185.78
36.2307 | 1.7434 | 172.6363
36.3341 | 1.7262 | 158.9327
36.4417 | 1.7044 | 144.6986
36.5536 | 1.6775 | 130.0519
36.6697 | 1.6486 | 114.1675
36.7899 | 1.6161 | 101.0238
36.9143 | 1.605 | 100.8175
37.0428 | 1.5984 | 101.0238
37.1753 | 1.5938 | 101.0238
37.3117 | 1.5913 | 101.0827
37.4522 | 1.5882 | 100.8764
37.5965 | 1.5867 | 101.2301
37.7448 | 1.5852 | 100.8175
37.8968 | 1.5842 | 100.9649
38.0526 | 1.5822 | 100.8764
38.2121 | 1.5822 | 101.0827
38.3753 | 1.5811 | 100.8764
38.5422 | 1.5806 | 100.8764
38.7126 | 1.5801 | 101.0238
38.8866 | 1.5781 | 101.0238
39.064 | 1.5796 | 100.9649
39.245 | 1.5786 | 101.0238
39.4293 | 1.5786 | 100.8764
39.6169 | 1.5791 | 101.0827
39.8079 | 1.5781 | 100.8764
40.0021 | 1.5761 | 101.0238
40.1995 | 1.5771 | 100.9649
40.4001 | 1.5771 | 101.0238
40.6038 | 1.5761 | 101.0238
40.8105 | 1.5761 | 101.0238
41.0203 | 1.5761 | 100.9649
41.2331 | 1.5761 | 100.8764
41.4488 | 1.574 | 100.9649
41.6673 | 1.5745 | 100.8764
41.8887 | 1.574 | 101.0827
42.1129 | 1.572 | 101.0238
42.3399 | 1.5705 | 100.9649
42.5696 | 1.57 | 101.0827
42.8019 | 1.5695 | 101.0827
43.0368 | 1.5685 | 101.289
43.2743 | 1.5685 | 101.1417
43.5144 | 1.5685 | 101.1417
43.7569 | 1.5685 | 101.0827
44.0019 | 1.568 | 100.9649
44.2493 | 1.5664 | 101.0238
44.4991 | 1.5669 | 100.9649
44.7512 | 1.5669 | 101.0238
45.0056 | 1.5669 | 100.8764
45.2622 | 1.5664 | 101.0238
45.5211 | 1.5649 | 100.9649
45.7821 | 1.5644 | 100.9649
46.0453 | 1.5654 | 101.0238
46.3105 | 1.5629 | 100.9649
46.5779 | 1.5644 | 100.8764
46.8473 | 1.5624 | 100.9649
47.1186 | 1.5624 | 101.0238
47.392 | 1.5624 | 101.0238
47.6672 | 1.5614 | 101.0238
47.9444 | 1.5609 | 100.9649
48.2234 | 1.5603 | 100.9649
48.5043 | 1.5598 | 100.9649
48.787 | 1.5588 | 100.7586
49.0714 | 1.5588 | 100.8764
49.3575 | 1.5593 | 100.8175
49.6454 | 1.5588 | 100.9649
49.935 | 1.5583 | 101.0238
50.2262 | 1.5583 | 101.0827
50.519 | 1.5593 | 101.0238
50.8134 | 1.5583 | 100.9649
51.1094 | 1.5588 | 101.0238
51.4069 | 1.5598 | 101.0827
51.6914 | 1.5624 | 101.0238

## Cyclic Preshear
Stress Controlled Cyclic Loading - Constant Vertical Stress
Number of Cycles | Shear Stress | Shear Strain | Shear induced -DVertical Stress | Shear induced -Δσv/σvc | Vertical stress | Vertical strain | Vertical stress / consolidation Stress | Shear Stress / Consolidation Stress | Number of Cycles | Shear modulus | Damping ratio
[-] | [kPa] | [%] | [kPa] | [-] | [kPa] | [%] | [-] | [-] | [-] | [MPa] | [%]

## Consolidation - 3
Consolidation - 3
Root Time | Vertical Strain | Vertical Consolidation Stress
[minutes0.5] | [%] | [kPa]

## Shearing
Shearing Stage - Constant Vertical Stress | [7 empty] | Shearing Stage - Constant Volume
Shear Strain | Shear Stress | Shear Induced -DVertical Stress | Vertical Stress | Shear Induced ΔVertical Strain | Shear Stress / Consolidation Stress | Vertical Stress / Consolidation Stress | Shear Modulus | Shear Strain | Shear Stress | Shear induced -DVertical Stress | Vertical Stress | Shear Induced DVertical Strain | Shear Stress / Consolidation Stress | Vertical Stress / Consolidation Stress | Shear Modulus
[%] | [kPa] | [kPa] | [kPa] | [%] | [-] | [-] | [MPa] | [%] | [kPa] | [kPa] | [kPa] | [%] | [-] | [-] | [MPa]
[8 empty] | 0 | 0.033154 | 0 | 101.0238 | 0 | 0.00032818 | 1
[8 empty] | 0.048429 | 11.0244 | -0.5894 | 101.6132 | 0 | 0.10913 | 1.0058
[8 empty] | 0.099948 | 17.1825 | -3.1533 | 104.1771 | 0.00051515 | 0.17008 | 1.0312 | 17.1581
[8 empty] | 0.14838 | 21.985 | -6.6897 | 107.7135 | 0.00051515 | 0.21762 | 1.0662 | 14.7946
[8 empty] | 0.19784 | 25.3729 | -8.6937 | 109.7175 | 0.00051515 | 0.25116 | 1.0861 | 12.8084
[8 empty] | 0.24781 | 28.8197 | -11.9354 | 112.9592 | 0 | 0.28528 | 1.1181 | 11.6164
[8 empty] | 0.29933 | 31.9424 | -15.3245 | 116.3483 | 0.00051515 | 0.31619 | 1.1517 | 10.6602
[8 empty] | 0.34776 | 33.68 | -16.2675 | 117.2913 | 0 | 0.33339 | 1.161 | 9.6753
[8 empty] | 0.39567 | 35.8007 | -17.4758 | 118.4996 | 0 | 0.35438 | 1.173 | 9.0397
[8 empty] | 0.44719 | 38.1571 | -20.5702 | 121.594 | 0 | 0.3777 | 1.2036 | 8.5252
[8 empty] | 0.49871 | 39.7768 | -23.0752 | 124.0989 | 0 | 0.39374 | 1.2284 | 7.9693
[8 empty] | 0.54714 | 41.2786 | -22.5447 | 123.5685 | 0.00051515 | 0.4086 | 1.2232 | 7.5384
[8 empty] | 0.60021 | 42.3089 | -25.9927 | 127.0165 | 0.00051515 | 0.4188 | 1.2573 | 7.0435
[8 empty] | 0.64863 | 43.6339 | -28.0851 | 129.1089 | 0 | 0.43192 | 1.278 | 6.7219
[8 empty] | 0.69809 | 44.7232 | -27.4073 | 128.4311 | 0.00051515 | 0.4427 | 1.2713 | 6.4017
[8 empty] | 0.74807 | 45.9303 | -29.8828 | 130.9066 | 0.00051515 | 0.45465 | 1.2958 | 6.1354
[8 empty] | 0.79804 | 46.8427 | -29.7649 | 130.7887 | 0.00051515 | 0.46368 | 1.2946 | 5.8656
[8 empty] | 0.84802 | 47.6078 | -30.5606 | 131.5844 | 0.00051515 | 0.47125 | 1.3025 | 5.6101
[8 empty] | 0.89748 | 48.8739 | -32.2404 | 133.2642 | 0.00051515 | 0.48379 | 1.3191 | 5.442
[8 empty] | 0.94745 | 49.7274 | -32.5351 | 133.5589 | 0 | 0.49223 | 1.3221 | 5.2451
[8 empty] | 0.99588 | 50.3157 | -33.6844 | 134.7082 | 0.00051515 | 0.49806 | 1.3334 | 5.0491
[8 empty] | 1.0474 | 51.2281 | -34.1559 | 135.1797 | 0 | 0.50709 | 1.3381 | 4.8878
[8 empty] | 1.0969 | 52.3174 | -34.8927 | 135.9165 | 0 | 0.51787 | 1.3454 | 4.7667
[8 empty] | 1.1468 | 53.1414 | -37.7808 | 138.8046 | 0 | 0.52603 | 1.374 | 4.6309
[8 empty] | 1.1968 | 53.7592 | -36.2483 | 137.2721 | 0.00051515 | 0.53214 | 1.3588 | 4.4891
[8 empty] | 1.2452 | 54.4653 | -37.7808 | 138.8046 | 0 | 0.53913 | 1.374 | 4.3712
[8 empty] | 1.2983 | 55.3188 | -42.054 | 143.0777 | 0.00051515 | 0.54758 | 1.4163 | 4.2583
[8 empty] | 1.3483 | 56.1723 | -40.2268 | 141.2506 | 0 | 0.55603 | 1.3982 | 4.1638
[8 empty] | 1.3977 | 56.6427 | -41.0225 | 142.0463 | 0.00051515 | 0.56069 | 1.4061 | 4.0501
[8 empty] | 1.4477 | 56.9952 | -41.0814 | 142.1052 | 0 | 0.56418 | 1.4067 | 3.9346
[8 empty] | 1.4977 | 57.7898 | -42.5844 | 143.6082 | 0 | 0.57204 | 1.4215 | 3.8564
[8 empty] | 1.5477 | 58.4076 | -41.9066 | 142.9304 | 0.00051515 | 0.57816 | 1.4148 | 3.7718
[8 empty] | 1.5971 | 59.1137 | -42.6434 | 143.6671 | 0.00051515 | 0.58515 | 1.4221 | 3.6992
[8 empty] | 1.6486 | 59.7315 | -42.7907 | 143.8145 | 0 | 0.59126 | 1.4236 | 3.6211
[8 empty] | 1.6971 | 60.084 | -44.7357 | 145.7595 | 0 | 0.59475 | 1.4428 | 3.5385
[8 empty] | 1.747 | 60.7902 | -44.6768 | 145.7006 | 0 | 0.60174 | 1.4422 | 3.4777
[8 empty] | 1.7986 | 62.0563 | -45.7672 | 146.791 | 0.00051515 | 0.61427 | 1.453 | 3.4485
[8 empty] | 1.8485 | 62.5562 | -47.5649 | 148.5887 | 0 | 0.61922 | 1.4708 | 3.3823
[8 empty] | 1.8964 | 62.7909 | -46.6218 | 147.6456 | 0.00051515 | 0.62155 | 1.4615 | 3.3092
[8 empty] | 1.948 | 63.7622 | -47.2407 | 148.2645 | 0.00051515 | 0.63116 | 1.4676 | 3.2716
[8 empty] | 1.9979 | 63.8201 | -48.1838 | 149.2075 | 0.00051515 | 0.63173 | 1.477 | 3.1926
[8 empty] | 2.0495 | 64.4084 | -48.39 | 149.4138 | 0 | 0.63756 | 1.479 | 3.1411
[8 empty] | 2.0974 | 64.9672 | -48.8616 | 149.8854 | 0 | 0.64309 | 1.4837 | 3.096
[8 empty] | 2.1473 | 65.7324 | -49.5983 | 150.6221 | 0.00051515 | 0.65066 | 1.491 | 3.0596
[8 empty] | 2.1973 | 65.967 | -50.6003 | 151.6241 | 0 | 0.65299 | 1.5009 | 3.0006
[8 empty] | 2.2473 | 66.5848 | -50.7477 | 151.7714 | -0.00051515 | 0.6591 | 1.5023 | 2.9614
[8 empty] | 2.2973 | 67.1731 | -51.897 | 152.9208 | 0.00051515 | 0.66492 | 1.5137 | 2.9226
[8 empty] | 2.3488 | 68.2035 | -53.6357 | 154.6595 | 0.00051515 | 0.67512 | 1.5309 | 2.9024
[8 empty] | 2.3982 | 68.615 | -53.0463 | 154.0701 | 0.00051515 | 0.6792 | 1.5251 | 2.8597
[8 empty] | 2.4482 | 69.2917 | -53.4589 | 154.4827 | 0 | 0.6859 | 1.5292 | 2.8289
[8 empty] | 2.4967 | 69.1139 | -52.84 | 153.8638 | 0.00051515 | 0.68413 | 1.523 | 2.7669
[8 empty] | 2.5482 | 70.321 | -54.1073 | 155.1311 | 0 | 0.69608 | 1.5356 | 2.7584
[8 empty] | 2.5976 | 70.7325 | -55.8165 | 156.8403 | 0.00051515 | 0.70016 | 1.5525 | 2.7217
[8 empty] | 2.6461 | 71.0262 | -55.2566 | 156.2804 | 0.00051515 | 0.70306 | 1.547 | 2.683
[8 empty] | 2.696 | 71.7029 | -58.852 | 159.8758 | 0.00051515 | 0.70976 | 1.5826 | 2.6583
[8 empty] | 2.7476 | 72.2323 | -57.0248 | 158.0486 | 0.00051515 | 0.715 | 1.5645 | 2.6278
[8 empty] | 2.7955 | 72.6733 | -57.0248 | 158.0486 | 0.00051515 | 0.71937 | 1.5645 | 2.5985
[8 empty] | 2.847 | 73.1438 | -57.9089 | 158.9327 | 0 | 0.72402 | 1.5732 | 2.568
[8 empty] | 2.897 | 73.85 | -58.4394 | 159.4632 | 0.0010303 | 0.73102 | 1.5785 | 2.5481
[8 empty] | 2.9485 | 74.5267 | -58.7635 | 159.7873 | 0.00051515 | 0.73771 | 1.5817 | 2.5265
[8 empty] | 2.9969 | 74.9382 | -60.3844 | 161.4082 | 0 | 0.74179 | 1.5977 | 2.4994
[8 empty] | 3.0484 | 75.615 | -60.1192 | 161.143 | 0.00051515 | 0.74849 | 1.5951 | 2.4794
[8 empty] | 3.0979 | 76.2033 | -60.6791 | 161.7029 | 0.00051515 | 0.75431 | 1.6006 | 2.4588
[8 empty] | 3.1479 | 76.6443 | -61.6222 | 162.6459 | 0 | 0.75868 | 1.61 | 2.4338
[8 empty] | 3.1963 | 76.8791 | -61.74 | 162.7638 | 0.00051515 | 0.761 | 1.6111 | 2.4042
[8 empty] | 3.2478 | 77.7031 | -63.0957 | 164.1195 | 0 | 0.76916 | 1.6246 | 2.3915
[8 empty] | 3.2957 | 77.7021 | -63.0957 | 164.1195 | 0 | 0.76915 | 1.6246 | 2.3567
[8 empty] | 3.3472 | 78.7325 | -63.302 | 164.3257 | 0.00051515 | 0.77935 | 1.6266 | 2.3512
[8 empty] | 3.3972 | 78.9672 | -65.5417 | 166.5655 | -0.00051515 | 0.78167 | 1.6488 | 2.3235
[8 empty] | 3.4456 | 79.2315 | -65.247 | 166.2708 | 0.00051515 | 0.78429 | 1.6459 | 2.2985
[8 empty] | 3.4972 | 79.9377 | -66.3374 | 167.3612 | 0 | 0.79128 | 1.6567 | 2.2848
[8 empty] | 3.5466 | 80.4966 | -65.9248 | 166.9486 | 0 | 0.79681 | 1.6526 | 2.2687
[8 empty] | 3.5981 | 81.0849 | -66.75 | 167.7738 | -0.00051515 | 0.80263 | 1.6607 | 2.2526
[8 empty] | 3.6466 | 81.7028 | -67.1331 | 168.1569 | 0 | 0.80875 | 1.6645 | 2.2396
[8 empty] | 3.6965 | 81.9964 | -67.693 | 168.7168 | 0 | 0.81165 | 1.6701 | 2.2173
[8 empty] | 3.7481 | 83.2626 | -68.9602 | 169.984 | 0.00051515 | 0.82419 | 1.6826 | 2.2206
[8 empty] | 3.7975 | 83.5563 | -69.9917 | 171.0155 | 0.00051515 | 0.8271 | 1.6928 | 2.1994
[8 empty] | 3.846 | 83.6142 | -70.5222 | 171.5459 | 0 | 0.82767 | 1.6981 | 2.1732
[8 empty] | 3.8975 | 83.8489 | -69.5791 | 170.6029 | 0 | 0.82999 | 1.6887 | 2.1505
[8 empty] | 3.9459 | 83.6711 | -68.6361 | 169.6599 | 0.00051515 | 0.82823 | 1.6794 | 2.1196
[8 empty] | 3.9974 | 84.8783 | -70.3748 | 171.3986 | 0.00051515 | 0.84018 | 1.6966 | 2.1225
[8 empty] | 4.0469 | 85.673 | -73.3513 | 174.3751 | 0.00051515 | 0.84805 | 1.7261 | 2.1162
[8 empty] | 4.0969 | 85.7899 | -71.6125 | 172.6363 | 0.00051515 | 0.8492 | 1.7089 | 2.0932
[8 empty] | 4.1468 | 86.4372 | -74.7069 | 175.7307 | 0 | 0.85561 | 1.7395 | 2.0836
[8 empty] | 4.1968 | 86.9961 | -74.4417 | 175.4655 | 0.00051515 | 0.86114 | 1.7369 | 2.0721
[8 empty] | 4.2483 | 87.4666 | -74.7069 | 175.7307 | 0.00051515 | 0.8658 | 1.7395 | 2.0581
[8 empty] | 4.2962 | 87.8782 | -75.9152 | 176.939 | 0 | 0.86988 | 1.7515 | 2.0447
[8 empty] | 4.3462 | 88.3782 | -75.1195 | 176.1433 | 0 | 0.87483 | 1.7436 | 2.0327
[8 empty] | 4.3962 | 89.0255 | -75.9152 | 176.939 | 0 | 0.88123 | 1.7515 | 2.0243
[8 empty] | 4.4456 | 89.3193 | -75.8563 | 176.88 | 0 | 0.88414 | 1.7509 | 2.0084
[8 empty] | 4.4956 | 89.7014 | -76.5341 | 177.5579 | 0.00051515 | 0.88792 | 1.7576 | 1.9946
[8 empty] | 4.5471 | 90.6434 | -78.6854 | 179.7092 | 0 | 0.89725 | 1.7789 | 1.9927
[8 empty] | 4.5956 | 90.7014 | -78.0665 | 179.0903 | 0 | 0.89782 | 1.7728 | 1.9729
[8 empty] | 4.6471 | 91.6728 | -78.3612 | 179.385 | 0.00051515 | 0.90744 | 1.7757 | 1.972
[8 empty] | 4.6971 | 92.3497 | -80.1589 | 181.1827 | 0.00051515 | 0.91414 | 1.7935 | 1.9654
[8 empty] | 4.745 | 92.054 | -79.9821 | 181.0059 | 0 | 0.91121 | 1.7917 | 1.9393
[8 empty] | 4.7965 | 93.055 | -81.3082 | 182.332 | 0.00051515 | 0.92112 | 1.8048 | 1.9394
[8 empty] | 4.8465 | 93.2308 | -81.6029 | 182.6267 | -0.00051515 | 0.92286 | 1.8078 | 1.923
[8 empty] | 4.8964 | 93.7308 | -83.2238 | 184.2476 | 0.00051515 | 0.92781 | 1.8238 | 1.9136
[8 empty] | 4.9459 | 94.2603 | -82.0745 | 183.0983 | 0.00051515 | 0.93305 | 1.8124 | 1.9052
[8 empty] | 4.9959 | 94.7014 | -84.0784 | 185.1022 | 0 | 0.93742 | 1.8323 | 1.8949
[8 empty] | 5.0459 | 95.2309 | -86.1119 | 187.1357 | 0.00051515 | 0.94266 | 1.8524 | 1.8867
[8 empty] | 5.0958 | 95.7603 | -85.6993 | 186.7231 | 0 | 0.9479 | 1.8483 | 1.8785
[8 empty] | 5.1458 | 96.2014 | -87.0549 | 188.0787 | 0.00051515 | 0.95226 | 1.8617 | 1.8689
[8 empty] | 5.1953 | 96.5541 | -85.493 | 186.5168 | 0 | 0.95576 | 1.8463 | 1.8579
[8 empty] | 5.2452 | 96.9657 | -85.5814 | 186.6052 | 0.00051515 | 0.95983 | 1.8471 | 1.848
[8 empty] | 5.2968 | 97.8783 | -87.998 | 189.0218 | 0 | 0.96886 | 1.8711 | 1.8473
[8 empty] | 5.3467 | 98.5551 | -88.2632 | 189.287 | 0 | 0.97556 | 1.8737 | 1.8427
[8 empty] | 5.3946 | 98.4658 | -90.8271 | 191.8509 | 0.00051515 | 0.97468 | 1.8991 | 1.8246
[8 empty] | 5.4446 | 98.73 | -87.7327 | 188.7565 | 0 | 0.97729 | 1.8684 | 1.8127
[8 empty] | 5.4961 | 99.6721 | -89.1473 | 190.1711 | 0 | 0.98662 | 1.8824 | 1.8129
[8 empty] | 5.5461 | 99.9364 | -90.1493 | 191.1731 | 0 | 0.98924 | 1.8924 | 1.8013
[8 empty] | 5.5961 | 100.4659 | -91.5639 | 192.5877 | 0 | 0.99448 | 1.9064 | 1.7947
[8 empty] | 5.6461 | 100.9954 | -90.6208 | 191.6446 | 0 | 0.99972 | 1.897 | 1.7882
[8 empty] | 5.6976 | 101.3186 | -91.0334 | 192.0572 | 0.00051515 | 1.0029 | 1.9011 | 1.7777
[8 empty] | 5.7455 | 101.8481 | -92.389 | 193.4128 | 0.00051515 | 1.0082 | 1.9145 | 1.7721
[8 empty] | 5.7955 | 102.2008 | -91.1808 | 192.2045 | 0.00051515 | 1.0117 | 1.9026 | 1.7629
[8 empty] | 5.8454 | 102.7598 | -95.4834 | 196.5072 | 0 | 1.0172 | 1.9452 | 1.7574
[8 empty] | 5.897 | 103.525 | -94.6288 | 195.6526 | 0.00051515 | 1.0248 | 1.9367 | 1.755
[8 empty] | 5.9449 | 103.5831 | -96.7801 | 197.8039 | 0.00051515 | 1.0253 | 1.958 | 1.7418
[8 empty] | 5.9964 | 103.9063 | -94.894 | 195.9178 | 0 | 1.0285 | 1.9393 | 1.7323
[8 empty] | 6.0448 | 104.4948 | -95.4245 | 196.4482 | 0 | 1.0344 | 1.9446 | 1.7281
[8 empty] | 6.0963 | 104.7885 | -94.894 | 195.9178 | 0.00051515 | 1.0373 | 1.9393 | 1.7183
[8 empty] | 6.1458 | 105.5833 | -96.6327 | 197.6565 | 0 | 1.0451 | 1.9565 | 1.7174
[8 empty] | 6.1942 | 105.7592 | -98.3125 | 199.3363 | 0 | 1.0469 | 1.9732 | 1.7068
[8 empty] | 6.2457 | 106.3771 | -97.5758 | 198.5996 | 0 | 1.053 | 1.9659 | 1.7027
[8 empty] | 6.2957 | 106.8477 | -100.2281 | 201.2519 | 0.00051515 | 1.0576 | 1.9921 | 1.6966
[8 empty] | 6.3457 | 107.2004 | -98.5188 | 199.5426 | 0 | 1.0611 | 1.9752 | 1.6888
[8 empty] | 6.3952 | 107.6415 | -101.5543 | 202.578 | 0 | 1.0655 | 2.0053 | 1.6827
[8 empty] | 6.4467 | 108.2889 | -100.6996 | 201.7234 | 0 | 1.0719 | 1.9968 | 1.6792
[8 empty] | 6.4951 | 108.8479 | -101.7605 | 202.7843 | 0.00051515 | 1.0774 | 2.0073 | 1.6753
[8 empty] | 6.5466 | 109.3185 | -102.5857 | 203.6095 | 0.00051515 | 1.0821 | 2.0155 | 1.6693
[8 empty] | 6.5945 | 109.2587 | -101.849 | 202.8727 | 0.00051515 | 1.0815 | 2.0082 | 1.6563
[8 empty] | 6.6461 | 110.2303 | -103.6466 | 204.6704 | 0 | 1.0911 | 2.026 | 1.6581
[8 empty] | 6.6945 | 110.082 | -104.8844 | 205.9082 | -0.00051515 | 1.0897 | 2.0382 | 1.6439
[8 empty] | 6.746 | 111.0536 | -105.0612 | 206.085 | 0.00051515 | 1.0993 | 2.04 | 1.6457
[8 empty] | 6.7944 | 110.9348 | -102.9688 | 203.9926 | 0.00051515 | 1.0981 | 2.0193 | 1.6322
[8 empty] | 6.846 | 112.2011 | -105.5622 | 206.586 | 0 | 1.1106 | 2.0449 | 1.6385
[8 empty] | 6.8939 | 111.9645 | -106.2105 | 207.2343 | 0 | 1.1083 | 2.0513 | 1.6236
[8 empty] | 6.9454 | 112.8182 | -105.8864 | 206.9102 | 0.00051515 | 1.1167 | 2.0481 | 1.6239
[8 empty] | 6.9938 | 112.9352 | -106.5642 | 207.588 | 0 | 1.1179 | 2.0548 | 1.6143
[8 empty] | 7.0453 | 113.4058 | -107.3599 | 208.3837 | 0.00051515 | 1.1226 | 2.0627 | 1.6092
[8 empty] | 7.0948 | 113.4049 | -106.0337 | 207.0575 | 0.00051515 | 1.1226 | 2.0496 | 1.598
[8 empty] | 7.1448 | 114.3765 | -107.7725 | 208.7963 | 0.00051515 | 1.1322 | 2.0668 | 1.6004
[8 empty] | 7.1947 | 114.5524 | -107.9198 | 208.9436 | 0.00051515 | 1.1339 | 2.0683 | 1.5917
[8 empty] | 7.2447 | 114.7283 | -109.3344 | 210.3582 | 0 | 1.1357 | 2.0823 | 1.5832
[8 empty] | 7.2962 | 115.9357 | -112.9003 | 213.9241 | 0 | 1.1476 | 2.1176 | 1.5885
[8 empty] | 7.3426 | 115.7581 | -111.9572 | 212.981 | 0.00051515 | 1.1458 | 2.1082 | 1.5761
[8 empty] | 7.3957 | 116.6707 | -111.8983 | 212.9221 | 0 | 1.1549 | 2.1076 | 1.5771
[8 empty] | 7.4441 | 116.6698 | -111.7509 | 212.7747 | 0.00051515 | 1.1549 | 2.1062 | 1.5668
[8 empty] | 7.4956 | 117.4351 | -113.1066 | 214.1304 | 0.00051515 | 1.1625 | 2.1196 | 1.5663
[8 empty] | 7.5435 | 117.729 | -112.3109 | 213.3347 | 0.00051515 | 1.1654 | 2.1117 | 1.5602
[8 empty] | 7.5951 | 118.1112 | -113.4307 | 214.4545 | 0.00051515 | 1.1691 | 2.1228 | 1.5547
[8 empty] | 7.645 | 118.5818 | -114.197 | 215.2208 | 0.00051515 | 1.1738 | 2.1304 | 1.5507
[8 empty] | 7.695 | 118.9935 | -114.4033 | 215.427 | 0 | 1.1779 | 2.1324 | 1.5459
[8 empty] | 7.745 | 119.2579 | -115.8768 | 216.9006 | 0.00051515 | 1.1805 | 2.147 | 1.5394
[8 empty] | 7.7944 | 119.8464 | -116.8788 | 217.9025 | -0.00051515 | 1.1863 | 2.1569 | 1.5372
[8 empty] | 7.8444 | 120.0813 | -117.5566 | 218.5804 | 0 | 1.1886 | 2.1637 | 1.5304
[8 empty] | 7.8944 | 120.4341 | -115.8768 | 216.9006 | 0.00051515 | 1.1921 | 2.147 | 1.5251
[8 empty] | 7.9444 | 121.0521 | -118.7648 | 219.7886 | 0 | 1.1983 | 2.1756 | 1.5233
[8 empty] | 7.9943 | 121.287 | -118.4996 | 219.5234 | 0.00051515 | 1.2006 | 2.173 | 1.5167
[8 empty] | 8.0459 | 122.0229 | -118.588 | 219.6118 | 0 | 1.2079 | 2.1739 | 1.5162
[8 empty] | 8.0953 | 122.3757 | -118.8533 | 219.877 | 0.00051515 | 1.2114 | 2.1765 | 1.5113
[8 empty] | 8.1453 | 122.7874 | -120.3268 | 221.3506 | 0 | 1.2154 | 2.1911 | 1.5071
[8 empty] | 8.1953 | 123.3464 | -121.4761 | 222.4999 | 0.00051515 | 1.221 | 2.2025 | 1.5047
[8 empty] | 8.2452 | 123.5224 | -120.0615 | 221.0853 | -0.00051515 | 1.2227 | 2.1884 | 1.4977
[8 empty] | 8.2931 | 123.6395 | -121.7413 | 222.7651 | 0.00051515 | 1.2239 | 2.2051 | 1.4905
[8 empty] | 8.3447 | 124.1101 | -121.8003 | 222.8241 | 0.00051515 | 1.2285 | 2.2057 | 1.4869
[8 empty] | 8.3931 | 124.6103 | -123.9811 | 225.0049 | 0.00051515 | 1.2335 | 2.2272 | 1.4843
[8 empty] | 8.4446 | 125.1399 | -122.2129 | 223.2366 | 0.00051515 | 1.2387 | 2.2097 | 1.4815
[8 empty] | 8.4946 | 125.3159 | -122.9496 | 223.9734 | 0.00051515 | 1.2405 | 2.217 | 1.4749
[8 empty] | 8.544 | 125.9339 | -122.7433 | 223.7671 | 0.00051515 | 1.2466 | 2.215 | 1.4735
[8 empty] | 8.594 | 126.2277 | -124.0989 | 225.1227 | 0 | 1.2495 | 2.2284 | 1.4684
[8 empty] | 8.644 | 126.6984 | -124.5115 | 225.5353 | 0 | 1.2541 | 2.2325 | 1.4654
[8 empty] | 8.6955 | 127.1396 | -124.6589 | 225.6827 | 0.00051515 | 1.2585 | 2.234 | 1.4617
[8 empty] | 8.7434 | 127.0799 | -124.3642 | 225.388 | 0.00051515 | 1.2579 | 2.231 | 1.4531
[8 empty] | 8.795 | 127.7274 | -124.9241 | 225.9479 | 0 | 1.2643 | 2.2366 | 1.4519
[8 empty] | 8.8449 | 128.2865 | -125.5135 | 226.5373 | 0 | 1.2699 | 2.2424 | 1.45
[8 empty] | 8.8964 | 128.8161 | -127.6943 | 228.7181 | 0.00051515 | 1.2751 | 2.264 | 1.4476
[8 empty] | 8.9433 | 128.6974 | -127.547 | 228.5708 | 0 | 1.2739 | 2.2625 | 1.4387
[8 empty] | 8.9948 | 129.4038 | -128.49 | 229.5138 | 0 | 1.2809 | 2.2719 | 1.4383
[8 empty] | 9.0443 | 129.6093 | -128.2248 | 229.2486 | 0.00051515 | 1.283 | 2.2693 | 1.4327
[8 empty] | 9.0943 | 129.9621 | -130.1109 | 231.1347 | 0.00051515 | 1.2865 | 2.2879 | 1.4287
[8 empty] | 9.1427 | 130.315 | -130.5234 | 231.5472 | 0.00051515 | 1.2899 | 2.292 | 1.425
[8 empty] | 9.1942 | 130.6088 | -129.7867 | 230.8105 | 0 | 1.2929 | 2.2847 | 1.4202
[8 empty] | 9.2421 | 131.168 | -130.7297 | 231.7535 | 0 | 1.2984 | 2.294 | 1.4189
[8 empty] | 9.2937 | 131.7565 | -131.4076 | 232.4313 | 0 | 1.3042 | 2.3008 | 1.4173
[8 empty] | 9.3436 | 131.6968 | -131.7907 | 232.8145 | -0.00051515 | 1.3036 | 2.3046 | 1.4091
[8 empty] | 9.3952 | 131.9907 | -131.5844 | 232.6082 | 0 | 1.3065 | 2.3025 | 1.4045
[8 empty] | 9.4451 | 132.6087 | -131.5254 | 232.5492 | 0.00051515 | 1.3126 | 2.3019 | 1.4036
[8 empty] | 9.4946 | 133.1973 | -134.9145 | 235.9383 | 0 | 1.3185 | 2.3355 | 1.4025
[8 empty] | 9.5446 | 133.4618 | -133.7652 | 234.789 | 0.00051515 | 1.3211 | 2.3241 | 1.398
[8 empty] | 9.5945 | 133.8146 | -132.94 | 233.9638 | 0 | 1.3246 | 2.3159 | 1.3943
[8 empty] | 9.6445 | 134.2264 | -133.6178 | 234.6416 | -0.00051515 | 1.3287 | 2.3226 | 1.3914
[8 empty] | 9.6924 | 134.1667 | -134.6493 | 235.6731 | 0.00051515 | 1.3281 | 2.3328 | 1.3839
[8 empty] | 9.7439 | 134.6374 | -136.1817 | 237.2055 | 0.00051515 | 1.3327 | 2.348 | 1.3814
[8 empty] | 9.7939 | 135.0197 | -135.8576 | 236.8813 | -0.00051515 | 1.3365 | 2.3448 | 1.3783
[8 empty] | 9.8439 | 135.1957 | -138.0089 | 239.0327 | 0 | 1.3383 | 2.3661 | 1.3731
[8 empty] | 9.8939 | 135.6664 | -136.1817 | 237.2055 | 0 | 1.3429 | 2.348 | 1.3709
[8 empty] | 9.9433 | 135.8425 | -136.7417 | 237.7654 | 0 | 1.3447 | 2.3536 | 1.3658
[8 empty] | 9.9933 | 136.2837 | -136.6532 | 237.677 | 0 | 1.349 | 2.3527 | 1.3634
[8 empty] | 10.0433 | 136.6955 | -136.7417 | 237.7654 | 0 | 1.3531 | 2.3536 | 1.3607
[8 empty] | 10.0933 | 136.9895 | -139.2172 | 240.2409 | 0 | 1.356 | 2.3781 | 1.3569
[8 empty] | 10.1448 | 137.1065 | -138.6277 | 239.6515 | 0.00051515 | 1.3572 | 2.3722 | 1.3512
[8 empty] | 10.1947 | 138.0193 | -140.2486 | 241.2724 | 0.00051515 | 1.3662 | 2.3883 | 1.3535
[8 empty] | 10.2427 | 137.7828 | -139.895 | 240.9188 | 0 | 1.3639 | 2.3848 | 1.3449
[8 empty] | 10.2942 | 138.6367 | -140.9854 | 242.0092 | 0.00051515 | 1.3723 | 2.3956 | 1.3464
[8 empty] | 10.3457 | 138.9895 | -139.2172 | 240.2409 | 0.00051515 | 1.3758 | 2.3781 | 1.3431
[8 empty] | 10.3941 | 139.1066 | -140.0423 | 241.0661 | 0 | 1.377 | 2.3862 | 1.338
[8 empty] | 10.442 | 139.2827 | -139.9539 | 240.9777 | -0.00051515 | 1.3787 | 2.3854 | 1.3335
[8 empty] | 10.4936 | 139.5177 | -142.6652 | 243.689 | 0.00051515 | 1.381 | 2.4122 | 1.3292
[8 empty] | 10.5435 | 139.7527 | -140.3075 | 241.3313 | 0 | 1.3834 | 2.3889 | 1.3252
[8 empty] | 10.5935 | 140.0761 | -142.0463 | 243.0701 | 0.00051515 | 1.3866 | 2.4061 | 1.322
[8 empty] | 10.6435 | 140.37 | -141.8695 | 242.8933 | 0.00051515 | 1.3895 | 2.4043 | 1.3185
[8 empty] | 10.6929 | 140.605 | -142.6062 | 243.63 | 0.00051515 | 1.3918 | 2.4116 | 1.3146
[8 empty] | 10.7429 | 140.9579 | -142.1936 | 243.2174 | 0 | 1.3953 | 2.4075 | 1.3118
[8 empty] | 10.7944 | 141.6939 | -142.8125 | 243.8363 | 0 | 1.4026 | 2.4137 | 1.3123
[8 empty] | 10.8429 | 141.811 | -144.0797 | 245.1035 | 0 | 1.4037 | 2.4262 | 1.3076
[8 empty] | 10.8923 | 141.9282 | -143.1367 | 244.1605 | 0 | 1.4049 | 2.4169 | 1.3027
[8 empty] | 10.9423 | 142.0453 | -144.0797 | 245.1035 | 0 | 1.4061 | 2.4262 | 1.2978
[8 empty] | 10.9938 | 142.3982 | -145.288 | 246.3118 | 0 | 1.4096 | 2.4382 | 1.295
[8 empty] | 11.0438 | 143.0163 | -145.0228 | 246.0466 | -0.00051515 | 1.4157 | 2.4355 | 1.2947
[8 empty] | 11.0938 | 143.4871 | -145.8479 | 246.8717 | 0.00051515 | 1.4203 | 2.4437 | 1.2931
[8 empty] | 11.1432 | 143.6632 | -146.5847 | 247.6085 | 0 | 1.4221 | 2.451 | 1.2889
[8 empty] | 11.1932 | 143.6035 | -147.734 | 248.7578 | 0 | 1.4215 | 2.4624 | 1.2827
[8 empty] | 11.2432 | 143.868 | -146.3784 | 247.4022 | 0 | 1.4241 | 2.4489 | 1.2793
[8 empty] | 11.2947 | 144.2208 | -149.1486 | 250.1724 | 0 | 1.4276 | 2.4764 | 1.2766
[8 empty] | 11.3431 | 144.2201 | -146.9973 | 248.0211 | 0 | 1.4276 | 2.4551 | 1.2711
[8 empty] | 11.3926 | 144.632 | -147.793 | 248.8168 | 0 | 1.4317 | 2.463 | 1.2692
[8 empty] | 11.4426 | 144.8081 | -148.5297 | 249.5535 | 0 | 1.4334 | 2.4702 | 1.2652
[8 empty] | 11.4925 | 144.9842 | -146.791 | 247.8148 | 0.00051515 | 1.4351 | 2.453 | 1.2613
[8 empty] | 11.544 | 145.4844 | -147.9993 | 249.0231 | 0.00051515 | 1.4401 | 2.465 | 1.26
[8 empty] | 11.592 | 145.189 | -147.3215 | 248.3452 | 0 | 1.4372 | 2.4583 | 1.2522
[8 empty] | 11.6419 | 145.4241 | -147.5867 | 248.6105 | 0 | 1.4395 | 2.4609 | 1.2489
[8 empty] | 11.6919 | 145.8359 | -150.5042 | 251.528 | 0 | 1.4436 | 2.4898 | 1.247
[8 empty] | 11.7419 | 145.8941 | -149.2665 | 250.2903 | 0.00051515 | 1.4442 | 2.4775 | 1.2422
[8 empty] | 11.7934 | 146.5123 | -149.0897 | 250.1135 | 0.00051515 | 1.4503 | 2.4758 | 1.242
[8 empty] | 11.8434 | 146.8063 | -148.5297 | 249.5535 | 0 | 1.4532 | 2.4702 | 1.2393
[8 empty] | 11.8928 | 146.5698 | -149.0013 | 250.025 | 0 | 1.4508 | 2.4749 | 1.2321
[8 empty] | 11.9428 | 146.8048 | -147.9403 | 248.9641 | -0.00051515 | 1.4532 | 2.4644 | 1.229
[8 empty] | 11.9928 | 146.8041 | -148.6771 | 249.7009 | 0.00051515 | 1.4532 | 2.4717 | 1.2238
[8 empty] | 12.0428 | 147.216 | -149.0013 | 250.025 | 0.00051515 | 1.4572 | 2.4749 | 1.2222
[8 empty] | 12.0922 | 147.3921 | -149.4138 | 250.4376 | 0.00051515 | 1.459 | 2.479 | 1.2186
[8 empty] | 12.1422 | 147.4504 | -148.795 | 249.8188 | 0.00051515 | 1.4596 | 2.4729 | 1.2141
[8 empty] | 12.1922 | 147.8328 | -150.1506 | 251.1744 | 0 | 1.4633 | 2.4863 | 1.2123
[8 empty] | 12.2437 | 148.4804 | -150.8284 | 251.8522 | 0 | 1.4698 | 2.493 | 1.2124
[8 empty] | 12.2952 | 148.3618 | -150.0916 | 251.1154 | 0 | 1.4686 | 2.4857 | 1.2064
[8 empty] | 12.3416 | 148.2433 | -149.4138 | 250.4376 | 0 | 1.4674 | 2.479 | 1.2009
[8 empty] | 12.3931 | 148.773 | -150.7105 | 251.7343 | -0.00051515 | 1.4727 | 2.4918 | 1.2002
[8 empty] | 12.4431 | 149.0965 | -150.3569 | 251.3807 | 0 | 1.4759 | 2.4883 | 1.198
[8 empty] | 12.4915 | 148.7716 | -149.4728 | 250.4966 | 0.00051515 | 1.4726 | 2.4796 | 1.1907
[8 empty] | 12.543 | 149.4487 | -150.4158 | 251.4396 | 0 | 1.4793 | 2.4889 | 1.1912
[8 empty] | 12.5945 | 149.7427 | -152.8618 | 253.8856 | 0.00051515 | 1.4823 | 2.5131 | 1.1887
[8 empty] | 12.6425 | 149.5063 | -152.8618 | 253.8856 | -0.00051515 | 1.4799 | 2.5131 | 1.1823
[8 empty] | 12.6924 | 149.9182 | -151.7714 | 252.7952 | 0.00051515 | 1.484 | 2.5023 | 1.1809
[8 empty] | 12.7424 | 149.9175 | -151.241 | 252.2648 | 0 | 1.484 | 2.4971 | 1.1763
[8 empty] | 12.7919 | 150.3 | -153.3923 | 254.4161 | 0.00051515 | 1.4878 | 2.5184 | 1.1747
[8 empty] | 12.8418 | 150.594 | -152.5082 | 253.532 | 0.0010303 | 1.4907 | 2.5096 | 1.1724
[8 empty] | 12.8918 | 150.8291 | -152.7145 | 253.7383 | 0 | 1.493 | 2.5117 | 1.1697
[8 empty] | 12.9418 | 150.7695 | -153.746 | 254.7697 | 0 | 1.4924 | 2.5219 | 1.1647
[8 empty] | 12.9918 | 151.1224 | -153.5397 | 254.5635 | 0 | 1.4959 | 2.5198 | 1.163
[8 empty] | 13.0412 | 151.2986 | -155.8383 | 256.8621 | 0.00051515 | 1.4977 | 2.5426 | 1.1599
[8 empty] | 13.0912 | 151.239 | -153.0681 | 254.0919 | 0.00051515 | 1.4971 | 2.5152 | 1.155
[8 empty] | 13.1412 | 151.5036 | -152.5966 | 253.6204 | -0.00051515 | 1.4997 | 2.5105 | 1.1526
[8 empty] | 13.1911 | 151.6797 | -153.3923 | 254.4161 | 0 | 1.5014 | 2.5184 | 1.1496
[8 empty] | 13.2427 | 152.5042 | -153.5986 | 254.6224 | 0 | 1.5096 | 2.5204 | 1.1514
[8 empty] | 13.2921 | 152.3857 | -153.8638 | 254.8876 | 0.00051515 | 1.5084 | 2.523 | 1.1462
[8 empty] | 13.3421 | 152.7387 | -153.746 | 254.7697 | 0.00051515 | 1.5119 | 2.5219 | 1.1445
[8 empty] | 13.3921 | 153.0032 | -155.3668 | 256.3906 | 0.00051515 | 1.5145 | 2.5379 | 1.1422
[8 empty] | 13.442 | 153.4152 | -156.1036 | 257.1274 | 0 | 1.5186 | 2.5452 | 1.1411
[8 empty] | 13.492 | 153.5324 | -158.1075 | 259.1313 | 0 | 1.5198 | 2.5651 | 1.1377
[8 empty] | 13.5415 | 153.7675 | -155.2784 | 256.3022 | 0 | 1.5221 | 2.537 | 1.1353
[8 empty] | 13.5914 | 153.7669 | -155.632 | 256.6558 | 0 | 1.5221 | 2.5405 | 1.1311
[8 empty] | 13.643 | 154.7387 | -158.4022 | 259.426 | 0 | 1.5317 | 2.568 | 1.134
[8 empty] | 13.6914 | 154.1487 | -156.2214 | 257.2452 | 0.00051515 | 1.5259 | 2.5464 | 1.1256
[8 empty] | 13.7429 | 154.9142 | -157.1056 | 258.1293 | 0 | 1.5334 | 2.5551 | 1.127
[8 empty] | 13.7924 | 154.56 | -157.7834 | 258.8072 | 0.00051515 | 1.5299 | 2.5618 | 1.1204
[8 empty] | 13.8408 | 154.6772 | -155.0132 | 256.037 | 0 | 1.5311 | 2.5344 | 1.1173
[8 empty] | 13.8923 | 155.4133 | -157.5771 | 258.6009 | 0.00051515 | 1.5384 | 2.5598 | 1.1185
[8 empty] | 13.9423 | 155.2064 | -157.4592 | 258.483 | 0 | 1.5363 | 2.5586 | 1.113
[8 empty] | 13.9923 | 155.7068 | -157.9307 | 258.9545 | 0.00051515 | 1.5413 | 2.5633 | 1.1126
[8 empty] | 14.0417 | 155.883 | -157.636 | 258.6598 | 0 | 1.543 | 2.5604 | 1.1099
[8 empty] | 14.0917 | 156.2949 | -160.0231 | 261.0469 | 0.00051515 | 1.5471 | 2.584 | 1.1089
[8 empty] | 14.1432 | 156.2353 | -158.3138 | 259.3376 | 0.00051515 | 1.5465 | 2.5671 | 1.1044
[8 empty] | 14.1932 | 156.6768 | -158.4612 | 259.485 | 0 | 1.5509 | 2.5686 | 1.1037
[8 empty] | 14.2411 | 156.5877 | -158.6675 | 259.6913 | 0.00051515 | 1.55 | 2.5706 | 1.0993
[8 empty] | 14.2911 | 157.0881 | -158.9327 | 259.9565 | 0.00051515 | 1.555 | 2.5732 | 1.099
[8 empty] | 14.3411 | 156.6749 | -159.0801 | 260.1038 | 0 | 1.5509 | 2.5747 | 1.0923
[8 empty] | 14.3926 | 157.7352 | -161.9092 | 262.933 | 0 | 1.5614 | 2.6027 | 1.0957
[8 empty] | 14.4426 | 157.7346 | -161.5556 | 262.5793 | 0.00051515 | 1.5614 | 2.5992 | 1.0919
[8 empty] | 14.4905 | 157.734 | -160.7009 | 261.7247 | 0.00051515 | 1.5614 | 2.5907 | 1.0883
[8 empty] | 14.5435 | 158.2343 | -160.9661 | 261.9899 | 0 | 1.5663 | 2.5933 | 1.0878
[8 empty] | 14.592 | 158.5874 | -161.4966 | 262.5204 | 0 | 1.5698 | 2.5986 | 1.0866
[8 empty] | 14.6404 | 158.1153 | -162.587 | 263.6108 | 0.00051515 | 1.5651 | 2.6094 | 1.0798
[8 empty] | 14.6919 | 158.9398 | -164.0605 | 265.0843 | 0 | 1.5733 | 2.624 | 1.0816
[8 empty] | 14.7414 | 158.7624 | -162.8522 | 263.876 | 0 | 1.5715 | 2.612 | 1.0768
[8 empty] | 14.7913 | 158.9976 | -161.7029 | 262.7267 | 0.00051515 | 1.5739 | 2.6006 | 1.0747
[8 empty] | 14.8413 | 159.1149 | -162.8522 | 263.876 | 0 | 1.575 | 2.612 | 1.0719
[8 empty] | 14.8928 | 159.6152 | -164.3257 | 265.3495 | 0.00051515 | 1.58 | 2.6266 | 1.0715
[8 empty] | 14.9408 | 159.32 | -162.9112 | 263.935 | 0.00051515 | 1.5771 | 2.6126 | 1.0661
[8 empty] | 14.9907 | 159.9677 | -163.0585 | 264.0823 | 0.00051515 | 1.5835 | 2.6141 | 1.0669
[8 empty] | 15.0407 | 160.0261 | -164.3847 | 265.4085 | 0.00051515 | 1.584 | 2.6272 | 1.0637
[8 empty] | 15.0938 | 160.7032 | -166.8897 | 267.9134 | 0.00051515 | 1.5907 | 2.652 | 1.0645
[8 empty] | 15.1386 | 160.3785 | -164.532 | 265.5558 | 0 | 1.5875 | 2.6286 | 1.0592
[8 empty] | 15.1937 | 160.8789 | -164.7973 | 265.8211 | 0 | 1.5925 | 2.6313 | 1.0586
[8 empty] | 15.2416 | 161.0552 | -164.2668 | 265.2906 | 0.00051515 | 1.5942 | 2.626 | 1.0565
[8 empty] | 15.2901 | 160.9367 | -165.8877 | 266.9115 | 0 | 1.5931 | 2.6421 | 1.0523
[8 empty] | 15.3416 | 161.6434 | -165.0036 | 266.0274 | 0.00051515 | 1.6001 | 2.6333 | 1.0534
[8 empty] | 15.3916 | 161.2302 | -164.9446 | 265.9684 | 0 | 1.596 | 2.6327 | 1.0473
[8 empty] | 15.441 | 161.2886 | -163.9132 | 264.937 | 0 | 1.5965 | 2.6225 | 1.0443
[8 empty] | 15.4894 | 161.0523 | -164.4731 | 265.4969 | -0.00051515 | 1.5942 | 2.6281 | 1.0395
[8 empty] | 15.5425 | 161.9063 | -165.534 | 266.5578 | 0.00051515 | 1.6027 | 2.6386 | 1.0415
[8 empty] | 15.5894 | 161.6405 | -167.3612 | 268.385 | 0.00051515 | 1.6 | 2.6567 | 1.0367
[8 empty] | 15.6425 | 162.4356 | -167.3022 | 268.326 | 0 | 1.6079 | 2.6561 | 1.0382
[8 empty] | 15.6904 | 162.6119 | -166.6834 | 267.7072 | 0.00051515 | 1.6096 | 2.6499 | 1.0362
[8 empty] | 15.7419 | 162.5524 | -168.0979 | 269.1217 | 0 | 1.6091 | 2.6639 | 1.0324
[8 empty] | 15.7934 | 162.9644 | -166.2118 | 267.2356 | 0 | 1.6131 | 2.6453 | 1.0316
[8 empty] | 15.8418 | 163.2291 | -169.041 | 270.0648 | 0 | 1.6157 | 2.6733 | 1.0302
[8 empty] | 15.8897 | 163.0223 | -168.982 | 270.0058 | 0.00051515 | 1.6137 | 2.6727 | 1.0258
[8 empty] | 15.9413 | 163.5816 | -168.5105 | 269.5343 | 0.00051515 | 1.6192 | 2.668 | 1.0259
[8 empty] | 15.9912 | 163.9936 | -166.7718 | 267.7956 | 0.00051515 | 1.6233 | 2.6508 | 1.0253
[8 empty] | 16.0412 | 163.8163 | -168.1863 | 269.2101 | 0 | 1.6216 | 2.6648 | 1.021
[8 empty] | 16.0912 | 163.7568 | -168.0979 | 269.1217 | 0.00051515 | 1.621 | 2.6639 | 1.0175
[8 empty] | 16.1406 | 164.0509 | -169.2473 | 270.2711 | 0 | 1.6239 | 2.6753 | 1.0162
[8 empty] | 16.1906 | 164.0504 | -167.2433 | 268.2671 | 0 | 1.6239 | 2.6555 | 1.013
[8 empty] | 16.2406 | 164.2267 | -169.041 | 270.0648 | 0.00051515 | 1.6256 | 2.6733 | 1.011
[8 empty] | 16.289 | 164.1672 | -171.3397 | 272.3634 | 0.00051515 | 1.625 | 2.696 | 1.0076
[8 empty] | 16.3421 | 164.5497 | -168.7757 | 269.7995 | 0 | 1.6288 | 2.6707 | 1.0067
[8 empty] | 16.39 | 164.785 | -169.8072 | 270.831 | 0 | 1.6312 | 2.6809 | 1.0052
[8 empty] | 16.4415 | 164.6666 | -169.2473 | 270.2711 | 0 | 1.63 | 2.6753 | 1.0013
[8 empty] | 16.49 | 164.8429 | -170.2787 | 271.3025 | 0.00051515 | 1.6317 | 2.6855 | 0.99946
[8 empty] | 16.5399 | 164.9602 | -172.5774 | 273.6012 | 0 | 1.6329 | 2.7083 | 0.99714
[8 empty] | 16.5894 | 165.0776 | -169.8661 | 270.8899 | 0 | 1.634 | 2.6814 | 0.99488
[8 empty] | 16.6394 | 165.3717 | -170.0724 | 271.0962 | 0 | 1.637 | 2.6835 | 0.99366
[8 empty] | 16.6924 | 165.8722 | -170.8681 | 271.8919 | 0 | 1.6419 | 2.6914 | 0.9935
[8 empty] | 16.7393 | 165.8127 | -172.9016 | 273.9254 | 0 | 1.6413 | 2.7115 | 0.99036
[8 empty] | 16.7908 | 166.1069 | -170.9565 | 271.9803 | 0.00051515 | 1.6442 | 2.6922 | 0.98907
[8 empty] | 16.8408 | 166.1064 | -170.485 | 271.5088 | -0.00051515 | 1.6442 | 2.6876 | 0.98614
[8 empty] | 16.8923 | 166.2827 | -170.9565 | 271.9803 | 0.00051515 | 1.646 | 2.6922 | 0.98417
[8 empty] | 16.9418 | 166.4 | -171.2218 | 272.2456 | 0.00051515 | 1.6471 | 2.6949 | 0.98199
[8 empty] | 16.9902 | 166.5174 | -173.6383 | 274.6621 | 0.00051515 | 1.6483 | 2.7188 | 0.97988
[8 empty] | 17.0417 | 166.6937 | -172.2238 | 273.2476 | 0.00051515 | 1.65 | 2.7048 | 0.97796
[8 empty] | 17.0896 | 166.7521 | -173.432 | 274.4558 | 0 | 1.6506 | 2.7167 | 0.97556
[8 empty] | 17.1396 | 166.8695 | -172.43 | 273.4538 | 0.00051515 | 1.6518 | 2.7068 | 0.9734
[8 empty] | 17.1896 | 167.1932 | -174.7877 | 275.8115 | 0.00051515 | 1.655 | 2.7302 | 0.97245
[8 empty] | 17.2411 | 167.1927 | -174.935 | 275.9588 | 0.00051515 | 1.655 | 2.7316 | 0.96954
[8 empty] | 17.2911 | 167.7226 | -174.1983 | 275.2221 | 0.00051515 | 1.6602 | 2.7243 | 0.9698
[8 empty] | 17.3411 | 168.1347 | -173.9036 | 274.9274 | -0.00051515 | 1.6643 | 2.7214 | 0.96938
[8 empty] | 17.3905 | 168.3405 | -174.7877 | 275.8115 | 0.00051515 | 1.6663 | 2.7302 | 0.96781
[8 empty] | 17.4405 | 167.839 | -173.432 | 274.4558 | 0.00051515 | 1.6614 | 2.7167 | 0.96216
[8 empty] | 17.4905 | 168.5163 | -177.2926 | 278.3164 | 0.00051515 | 1.6681 | 2.755 | 0.96329
[8 empty] | 17.5404 | 168.339 | -174.994 | 276.0177 | 0.00051515 | 1.6663 | 2.7322 | 0.95953
[8 empty] | 17.592 | 168.6332 | -175.2592 | 276.283 | 0 | 1.6692 | 2.7348 | 0.95839
[8 empty] | 17.6414 | 168.6917 | -177.2337 | 278.2575 | -0.00051515 | 1.6698 | 2.7544 | 0.95604
[8 empty] | 17.6899 | 168.6912 | -174.5224 | 275.5462 | 0 | 1.6698 | 2.7275 | 0.95342
[8 empty] | 17.7414 | 168.9854 | -177.882 | 278.9058 | 0.00051515 | 1.6727 | 2.7608 | 0.95231
[8 empty] | 17.7913 | 168.9849 | -175.9959 | 277.0197 | 0.00051515 | 1.6727 | 2.7421 | 0.94963
[8 empty] | 17.8408 | 169.3381 | -174.6698 | 275.6936 | 0 | 1.6762 | 2.729 | 0.94898
[8 empty] | 17.8892 | 168.8661 | -176.4675 | 277.4913 | 0.00051515 | 1.6715 | 2.7468 | 0.94377
[8 empty] | 17.9392 | 168.9835 | -175.2002 | 276.224 | 0 | 1.6727 | 2.7342 | 0.94179
[8 empty] | 17.9907 | 169.5134 | -175.2592 | 276.283 | 0.00051515 | 1.678 | 2.7348 | 0.94204
[8 empty] | 18.0407 | 169.2772 | -177.0274 | 278.0512 | 0 | 1.6756 | 2.7523 | 0.93812
[8 empty] | 18.0886 | 169.3946 | -176.2906 | 277.3144 | 0.00051515 | 1.6768 | 2.745 | 0.93629
[8 empty] | 18.1386 | 169.512 | -176.939 | 277.9628 | 0 | 1.6779 | 2.7515 | 0.93436
[8 empty] | 18.1901 | 170.3073 | -177.6168 | 278.6406 | 0 | 1.6858 | 2.7582 | 0.93608
[8 empty] | 18.2401 | 170.4247 | -181.0059 | 282.0297 | 0.00051515 | 1.687 | 2.7917 | 0.93416
[8 empty] | 18.2895 | 170.1295 | -177.8231 | 278.8469 | 0.00051515 | 1.6841 | 2.7602 | 0.93002
[8 empty] | 18.3395 | 170.2469 | -178.2357 | 279.2595 | -0.00051515 | 1.6852 | 2.7643 | 0.92813
[8 empty] | 18.3895 | 170.2465 | -178.0294 | 279.0532 | -0.00051515 | 1.6852 | 2.7623 | 0.9256
[8 empty] | 18.4395 | 170.5407 | -178.0294 | 279.0532 | 0.00051515 | 1.6881 | 2.7623 | 0.92469
[8 empty] | 18.4894 | 170.5992 | -179.1198 | 280.1436 | 0 | 1.6887 | 2.773 | 0.92251
[8 empty] | 18.5389 | 170.7166 | -178.5009 | 279.5247 | 0.00051515 | 1.6899 | 2.7669 | 0.92068
[8 empty] | 18.5889 | 170.4215 | -178.2946 | 279.3184 | -0.00051515 | 1.6869 | 2.7649 | 0.91661
[8 empty] | 18.6404 | 171.2756 | -178.1767 | 279.2005 | 0 | 1.6954 | 2.7637 | 0.91866
[8 empty] | 18.6919 | 171.1573 | -178.1767 | 279.2005 | 0.00051515 | 1.6942 | 2.7637 | 0.9155
[8 empty] | 18.7383 | 170.9211 | -178.9135 | 279.9373 | 0 | 1.6919 | 2.771 | 0.91197
[8 empty] | 18.7898 | 171.569 | -180.4754 | 281.4992 | 0.00051515 | 1.6983 | 2.7865 | 0.91292
[8 empty] | 18.8382 | 171.0381 | -178.9135 | 279.9373 | 0.00051515 | 1.693 | 2.771 | 0.90775
[8 empty] | 18.8882 | 170.7724 | -180.2691 | 281.2929 | 0 | 1.6904 | 2.7844 | 0.90395
[8 empty] | 18.9413 | 171.1551 | -177.4989 | 278.5227 | 0.00051515 | 1.6942 | 2.757 | 0.90343
[8 empty] | 18.9861 | 170.6537 | -179.3261 | 280.3499 | -0.00051515 | 1.6892 | 2.7751 | 0.89866
[8 empty] | 19.0392 | 171.331 | -177.4989 | 278.5227 | 0 | 1.6959 | 2.757 | 0.89971
[8 empty] | 19.0891 | 171.3306 | -177.882 | 278.9058 | 0.00051515 | 1.6959 | 2.7608 | 0.89736
[8 empty] | 19.1376 | 171.0944 | -177.7642 | 278.7879 | -0.00051515 | 1.6936 | 2.7596 | 0.89385
[8 empty] | 19.1891 | 171.6244 | -178.7661 | 279.7899 | 0 | 1.6989 | 2.7695 | 0.89421
[8 empty] | 19.2385 | 171.7419 | -182.4204 | 283.4442 | 0 | 1.7 | 2.8057 | 0.89252
[8 empty] | 19.2901 | 172.1835 | -180.4754 | 281.4992 | 0.00051515 | 1.7044 | 2.7865 | 0.89243
[8 empty] | 19.3385 | 171.6232 | -180.3281 | 281.3519 | 0.00051515 | 1.6988 | 2.785 | 0.8873
[8 empty] | 19.3885 | 171.7406 | -181.5363 | 282.5601 | 0 | 1.7 | 2.797 | 0.88562
[8 empty] | 19.44 | 172.3001 | -182.0668 | 283.0906 | 0 | 1.7055 | 2.8022 | 0.88615
[8 empty] | 19.4879 | 171.9756 | -181.2711 | 282.2949 | 0 | 1.7023 | 2.7943 | 0.8823
[8 empty] | 19.5394 | 172.3582 | -181.33 | 282.3538 | 0.00051515 | 1.7061 | 2.7949 | 0.88194
[8 empty] | 19.5894 | 172.8883 | -182.6267 | 283.6505 | 0 | 1.7114 | 2.8078 | 0.88239
[8 empty] | 19.6394 | 172.2395 | -180.3281 | 281.3519 | 0 | 1.7049 | 2.785 | 0.87684
[8 empty] | 19.6893 | 172.4749 | -181.0648 | 282.0886 | 0 | 1.7073 | 2.7923 | 0.87581
[8 empty] | 19.7388 | 172.7102 | -180.8585 | 281.8823 | 0.00051515 | 1.7096 | 2.7903 | 0.87481
[8 empty] | 19.7888 | 172.4741 | -180.5933 | 281.6171 | 0.00051515 | 1.7073 | 2.7876 | 0.87141
[8 empty] | 19.8387 | 172.7094 | -180.1807 | 281.2045 | 0.00051515 | 1.7096 | 2.7835 | 0.8704
[8 empty] | 19.8887 | 172.6501 | -179.7976 | 280.8214 | 0 | 1.709 | 2.7798 | 0.86791
[8 empty] | 19.9402 | 173.0033 | -183.1572 | 284.181 | 0.00051515 | 1.7125 | 2.813 | 0.86744
[8 empty] | 19.9897 | 173.1208 | -180.4754 | 281.4992 | 0 | 1.7137 | 2.7865 | 0.86588
[8 empty] | 20.0381 | 172.7668 | -184.3655 | 285.3893 | 0 | 1.7102 | 2.825 | 0.86202
[8 empty] | 20.0896 | 172.5895 | -180.5933 | 281.6171 | 0 | 1.7084 | 2.7876 | 0.85893
[8 empty] | 20.1396 | 173.5617 | -180.8585 | 281.8823 | 0.00051515 | 1.718 | 2.7903 | 0.86163
[8 empty] | 20.1911 | 173.2371 | -182.0079 | 283.0317 | 0.00051515 | 1.7148 | 2.8016 | 0.85782
[8 empty] | 20.2375 | 172.8831 | -182.2142 | 283.2379 | 0 | 1.7113 | 2.8037 | 0.85411
[8 empty] | 20.289 | 173.2953 | -181.9489 | 282.9727 | 0 | 1.7154 | 2.8011 | 0.85397
[8 empty] | 20.339 | 173.2949 | -182.7446 | 283.7684 | -0.00051515 | 1.7154 | 2.8089 | 0.85187
[8 empty] | 20.389 | 173.2356 | -182.1552 | 283.179 | 0.00051515 | 1.7148 | 2.8031 | 0.84949
[8 empty] | 20.4384 | 173.412 | -182.892 | 283.9158 | 0 | 1.7165 | 2.8104 | 0.8483
[8 empty] | 20.4884 | 173.2937 | -182.0079 | 283.0317 | 0.00051515 | 1.7154 | 2.8016 | 0.84565
[8 empty] | 20.5399 | 173.4996 | -183.7761 | 284.7999 | 0 | 1.7174 | 2.8191 | 0.84453
[8 empty] | 20.5884 | 173.0572 | -182.833 | 283.8568 | 0 | 1.713 | 2.8098 | 0.8404
[8 empty] | 20.6383 | 173.6757 | -182.5383 | 283.5621 | 0.00051515 | 1.7192 | 2.8069 | 0.84136
[8 empty] | 20.6878 | 173.4101 | -182.6267 | 283.6505 | 0 | 1.7165 | 2.8078 | 0.83806
[8 empty] | 20.7362 | 172.9972 | -183.835 | 284.8588 | 0.00051515 | 1.7124 | 2.8197 | 0.83412
[8 empty] | 20.7877 | 173.2915 | -183.0393 | 284.0631 | -0.00051515 | 1.7154 | 2.8118 | 0.83346
[8 empty] | 20.8393 | 173.8511 | -180.5933 | 281.6171 | 0.00051515 | 1.7209 | 2.7876 | 0.83409
[8 empty] | 20.8872 | 173.2908 | -182.4794 | 283.5032 | 0.00051515 | 1.7153 | 2.8063 | 0.82949
[8 empty] | 20.9387 | 173.7325 | -181.6837 | 282.7075 | 0.00051515 | 1.7197 | 2.7984 | 0.82956
[8 empty] | 20.9887 | 173.4079 | -184.1002 | 285.124 | 0.00051515 | 1.7165 | 2.8223 | 0.82604
[8 empty] | 21.0402 | 173.496 | -182.9509 | 283.9747 | 0 | 1.7174 | 2.811 | 0.82444
[8 empty] | 21.0902 | 173.6724 | -183.2161 | 284.2399 | 0 | 1.7191 | 2.8136 | 0.82332
[8 empty] | 21.1381 | 173.4953 | -183.1572 | 284.181 | 0.00051515 | 1.7174 | 2.813 | 0.82061
[8 empty] | 21.188 | 173.6718 | -184.5128 | 285.5366 | 0.00051515 | 1.7191 | 2.8264 | 0.81951
[8 empty] | 21.238 | 173.6125 | -187.283 | 288.3068 | 0 | 1.7185 | 2.8539 | 0.8173
[8 empty] | 21.288 | 173.73 | -184.4539 | 285.4777 | 0.00051515 | 1.7197 | 2.8258 | 0.81594
[8 empty] | 21.338 | 173.6118 | -184.3065 | 285.3303 | 0 | 1.7185 | 2.8244 | 0.81347
[8 empty] | 21.3895 | 173.9651 | -184.0413 | 285.0651 | 0 | 1.722 | 2.8218 | 0.81317
[8 empty] | 21.4389 | 173.2869 | -182.6857 | 283.7095 | -0.00051515 | 1.7153 | 2.8083 | 0.80813
[8 empty] | 21.4889 | 173.7876 | -184.3655 | 285.3893 | 0 | 1.7203 | 2.825 | 0.80858
[8 empty] | 21.5389 | 173.0505 | -183.5108 | 284.5346 | 0 | 1.713 | 2.8165 | 0.80328
[8 empty] | 21.5904 | 173.5511 | -183.9824 | 285.0062 | 0.00051515 | 1.7179 | 2.8212 | 0.80368
[8 empty] | 21.6368 | 172.5193 | -186.4579 | 287.4816 | 0.00051515 | 1.7077 | 2.8457 | 0.79719
[8 empty] | 21.6868 | 172.8726 | -182.833 | 283.8568 | 0.00051515 | 1.7112 | 2.8098 | 0.79698
[8 empty] | 21.7383 | 172.6955 | -183.0983 | 284.122 | 0.00051515 | 1.7095 | 2.8124 | 0.79428
[8 empty] | 21.7898 | 172.872 | -182.5383 | 283.5621 | 0 | 1.7112 | 2.8069 | 0.79321
[8 empty] | 21.8362 | 172.4591 | -182.1552 | 283.179 | 0 | 1.7071 | 2.8031 | 0.78963
[8 empty] | 21.8877 | 172.3409 | -181.8016 | 282.8254 | 0 | 1.7059 | 2.7996 | 0.78724
[8 empty] | 21.9377 | 172.3995 | -182.6857 | 283.7095 | 0 | 1.7065 | 2.8083 | 0.78571
[8 empty] | 21.9876 | 172.6349 | -182.5383 | 283.5621 | 0 | 1.7089 | 2.8069 | 0.78499
[8 empty] | 22.0376 | 172.4578 | -180.4754 | 281.4992 | -0.00051515 | 1.7071 | 2.7865 | 0.78241
[8 empty] | 22.0907 | 172.7521 | -182.0079 | 283.0317 | 0.00051515 | 1.71 | 2.8016 | 0.78186
[8 empty] | 22.1386 | 172.2803 | -181.1238 | 282.1475 | 0.00051515 | 1.7053 | 2.7929 | 0.77804
[8 empty] | 22.187 | 172.28 | -182.4794 | 283.5032 | 0.00051515 | 1.7053 | 2.8063 | 0.77634
[8 empty] | 22.237 | 172.2208 | -182.892 | 283.9158 | 0.00051515 | 1.7048 | 2.8104 | 0.77433
[8 empty] | 22.2849 | 172.2205 | -182.2142 | 283.2379 | 0.00051515 | 1.7048 | 2.8037 | 0.77266
[8 empty] | 22.34 | 172.5148 | -183.0393 | 284.0631 | 0 | 1.7077 | 2.8118 | 0.77207
[8 empty] | 22.3879 | 172.2788 | -183.5698 | 284.5936 | 0.00051515 | 1.7053 | 2.8171 | 0.76937
[8 empty] | 22.4379 | 172.0722 | -182.0079 | 283.0317 | 0.00051515 | 1.7033 | 2.8016 | 0.76673
[8 empty] | 22.4879 | 171.7772 | -180.8585 | 281.8823 | 0 | 1.7004 | 2.7903 | 0.76372
[8 empty] | 22.5379 | 172.0716 | -182.833 | 283.8568 | 0.00051515 | 1.7033 | 2.8098 | 0.76333
[8 empty] | 22.5894 | 171.8945 | -181.6837 | 282.7075 | 0 | 1.7015 | 2.7984 | 0.76081
[8 empty] | 22.6358 | 171.4227 | -181.33 | 282.3538 | 0.00051515 | 1.6969 | 2.7949 | 0.75716
[8 empty] | 22.6888 | 171.8349 | -182.9509 | 283.9747 | 0 | 1.7009 | 2.811 | 0.75721
[8 empty] | 22.7372 | 171.7757 | -181.0059 | 282.0297 | 0.00051515 | 1.7003 | 2.7917 | 0.75534
[8 empty] | 22.7867 | 171.7165 | -181.2711 | 282.2949 | 0 | 1.6998 | 2.7943 | 0.75344
[8 empty] | 22.8382 | 172.0109 | -181.4185 | 282.4422 | 0 | 1.7027 | 2.7958 | 0.75303
[8 empty] | 22.8882 | 172.2169 | -180.8585 | 281.8823 | 0.00051515 | 1.7047 | 2.7903 | 0.75228
[8 empty] | 22.9382 | 172.0103 | -183.7761 | 284.7999 | -0.00051515 | 1.7027 | 2.8191 | 0.74974
[8 empty] | 22.9866 | 171.6564 | -180.6522 | 281.676 | 0.00051515 | 1.6992 | 2.7882 | 0.74662
[8 empty] | 23.0361 | 171.5382 | -180.2691 | 281.2929 | 0.00051515 | 1.698 | 2.7844 | 0.74451
[8 empty] | 23.0876 | 171.7148 | -180.6522 | 281.676 | 0.00051515 | 1.6997 | 2.7882 | 0.74361
[8 empty] | 23.1391 | 171.6555 | -181.2711 | 282.2949 | 0.00051515 | 1.6992 | 2.7943 | 0.7417
[8 empty] | 23.1875 | 171.0659 | -180.1218 | 281.1456 | 0.00051515 | 1.6933 | 2.783 | 0.73761
[8 empty] | 23.2391 | 171.655 | -180.9469 | 281.9707 | 0 | 1.6992 | 2.7911 | 0.73851
[8 empty] | 23.287 | 171.4779 | -181.5363 | 282.5601 | 0 | 1.6974 | 2.797 | 0.73623
[8 empty] | 23.3385 | 171.5955 | -179.9155 | 280.9393 | 0.00051515 | 1.6986 | 2.7809 | 0.7351
[8 empty] | 23.3869 | 171.2416 | -179.9744 | 280.9982 | 0 | 1.6951 | 2.7815 | 0.73207
[8 empty] | 23.4353 | 171.0645 | -180.8585 | 281.8823 | 0 | 1.6933 | 2.7903 | 0.7298
[8 empty] | 23.4884 | 171.5947 | -179.6502 | 280.674 | 0.00051515 | 1.6986 | 2.7783 | 0.73041
[8 empty] | 23.5384 | 171.5945 | -178.2357 | 279.2595 | 0.00051515 | 1.6986 | 2.7643 | 0.72886
[8 empty] | 23.5878 | 171.5942 | -178.9724 | 279.9962 | 0.00051515 | 1.6986 | 2.7716 | 0.72733
[8 empty] | 23.6378 | 171.4761 | -178.9135 | 279.9373 | 0.00051515 | 1.6974 | 2.771 | 0.72529
[8 empty] | 23.6878 | 171.6526 | -181.33 | 282.3538 | 0 | 1.6991 | 2.7949 | 0.72451
[8 empty] | 23.7378 | 171.004 | -179.8565 | 280.8803 | 0.00051515 | 1.6927 | 2.7803 | 0.72025
[8 empty] | 23.7872 | 171.5343 | -179.1198 | 280.1436 | 0.00051515 | 1.698 | 2.773 | 0.72098
[8 empty] | 23.8372 | 171.2393 | -179.2377 | 280.2615 | -0.00051515 | 1.695 | 2.7742 | 0.71823
[8 empty] | 23.8856 | 170.6791 | -178.0294 | 279.0532 | 0.00051515 | 1.6895 | 2.7623 | 0.71443
[8 empty] | 23.9387 | 171.1209 | -178.7072 | 279.731 | 0 | 1.6939 | 2.769 | 0.71469
[8 empty] | 23.9887 | 171.1796 | -179.0314 | 280.0552 | 0 | 1.6944 | 2.7722 | 0.71345
[8 empty] | 24.0366 | 171.1205 | -179.2377 | 280.2615 | 0.00051515 | 1.6939 | 2.7742 | 0.71178
[8 empty] | 24.0866 | 170.7371 | -178.7072 | 279.731 | 0 | 1.6901 | 2.769 | 0.70871
[8 empty] | 24.1381 | 171.12 | -178.8545 | 279.8783 | 0 | 1.6939 | 2.7704 | 0.70878
[8 empty] | 24.1865 | 171.0608 | -179.385 | 280.4088 | 0.00051515 | 1.6933 | 2.7757 | 0.70712
[8 empty] | 24.238 | 170.7953 | -178.7661 | 279.7899 | 0.00051515 | 1.6906 | 2.7695 | 0.70452
[8 empty] | 24.2859 | 170.5004 | -177.0863 | 278.1101 | 0 | 1.6877 | 2.7529 | 0.70192
[8 empty] | 24.3359 | 170.5002 | -179.7976 | 280.8214 | 0.00051515 | 1.6877 | 2.7798 | 0.70048
[8 empty] | 24.3859 | 170.6178 | -177.3516 | 278.3754 | 0.00051515 | 1.6889 | 2.7555 | 0.69952
[8 empty] | 24.4374 | 171.0007 | -178.2357 | 279.2595 | 0 | 1.6927 | 2.7643 | 0.69961
[8 empty] | 24.4869 | 171.0594 | -177.3516 | 278.3754 | 0 | 1.6933 | 2.7555 | 0.69844
[8 empty] | 24.5368 | 170.3224 | -177.2926 | 278.3164 | 0 | 1.686 | 2.755 | 0.69401
[8 empty] | 24.5868 | 170.4991 | -178.5598 | 279.5836 | 0 | 1.6877 | 2.7675 | 0.69332
[8 empty] | 24.6368 | 170.1452 | -177.2926 | 278.3164 | 0.00051515 | 1.6842 | 2.755 | 0.69048
[8 empty] | 24.6868 | 170.4397 | -178.7661 | 279.7899 | 0.00051515 | 1.6871 | 2.7695 | 0.69027
[8 empty] | 24.7383 | 170.6163 | -180.387 | 281.4108 | 0 | 1.6889 | 2.7856 | 0.68955
[8 empty] | 24.7862 | 170.3803 | -176.88 | 277.9038 | 0.00051515 | 1.6865 | 2.7509 | 0.68727
[8 empty] | 24.8362 | 170.439 | -177.7052 | 278.729 | 0.00051515 | 1.6871 | 2.759 | 0.68612
[8 empty] | 24.8877 | 170.6156 | -176.1433 | 277.1671 | 0 | 1.6889 | 2.7436 | 0.68541
[8 empty] | 24.9377 | 170.8807 | -178.5009 | 279.5247 | 0 | 1.6915 | 2.7669 | 0.6851
[8 empty] | 24.9856 | 170.2616 | -177.0863 | 278.1101 | 0 | 1.6854 | 2.7529 | 0.68131
[8 empty] | 25.0371 | 170.8803 | -177.7642 | 278.7879 | 0 | 1.6915 | 2.7596 | 0.68238
[8 empty] | 25.0855 | 170.6738 | -178.2357 | 279.2595 | 0 | 1.6894 | 2.7643 | 0.68024
[8 empty] | 25.1355 | 170.1431 | -177.7052 | 278.729 | 0.00051515 | 1.6842 | 2.759 | 0.67677
[8 empty] | 25.185 | 170.2019 | -176.8211 | 277.8449 | 0 | 1.6848 | 2.7503 | 0.67568
[8 empty] | 25.2334 | 169.848 | -176.2022 | 277.226 | 0 | 1.6813 | 2.7442 | 0.67298
[8 empty] | 25.2865 | 170.3194 | -175.9959 | 277.0197 | -0.00051515 | 1.6859 | 2.7421 | 0.67343
[8 empty] | 25.3364 | 170.0245 | -175.8781 | 276.9019 | 0.00051515 | 1.683 | 2.741 | 0.67094
[8 empty] | 25.3864 | 169.6117 | -173.8446 | 274.8684 | 0 | 1.6789 | 2.7208 | 0.66799
[8 empty] | 25.4359 | 169.9062 | -176.6738 | 277.6975 | 0 | 1.6818 | 2.7488 | 0.66785
[8 empty] | 25.4858 | 170.0239 | -175.2592 | 276.283 | 0.00051515 | 1.683 | 2.7348 | 0.667
[8 empty] | 25.5358 | 169.6111 | -175.7897 | 276.8134 | 0.00051515 | 1.6789 | 2.7401 | 0.66408
[8 empty] | 25.5873 | 169.9057 | -175.1413 | 276.1651 | 0 | 1.6818 | 2.7337 | 0.66389
[8 empty] | 25.6373 | 170.0234 | -175.6718 | 276.6956 | 0.00051515 | 1.683 | 2.7389 | 0.66306
[8 empty] | 25.6852 | 169.4633 | -175.1413 | 276.1651 | 0.00051515 | 1.6775 | 2.7337 | 0.65964
[8 empty] | 25.7367 | 169.9641 | -176.0844 | 277.1081 | 0.00051515 | 1.6824 | 2.743 | 0.66027
[8 empty] | 25.7852 | 169.4629 | -175.1413 | 276.1651 | 0 | 1.6775 | 2.7337 | 0.65708
[8 empty] | 25.8367 | 169.728 | -174.5814 | 275.6052 | 0 | 1.6801 | 2.7281 | 0.6568
[8 empty] | 25.8846 | 169.2857 | -175.9959 | 277.0197 | 0 | 1.6757 | 2.7421 | 0.65387
[8 empty] | 25.9361 | 169.6687 | -173.8446 | 274.8684 | 0.00051515 | 1.6795 | 2.7208 | 0.65405
[8 empty] | 25.9861 | 168.9907 | -175.1413 | 276.1651 | 0 | 1.6728 | 2.7337 | 0.65018
[8 empty] | 26.0361 | 168.8727 | -173.3731 | 274.3969 | 0.00051515 | 1.6716 | 2.7162 | 0.64848
[8 empty] | 26.086 | 169.1083 | -174.1983 | 275.2221 | 0.00051515 | 1.6739 | 2.7243 | 0.64814
[8 empty] | 26.1376 | 169.4617 | -175.1413 | 276.1651 | 0.00051515 | 1.6774 | 2.7337 | 0.64822
[8 empty] | 26.1855 | 169.2258 | -174.7287 | 275.7525 | 0 | 1.6751 | 2.7296 | 0.64613
[8 empty] | 26.2354 | 169.1078 | -177.4989 | 278.5227 | 0 | 1.6739 | 2.757 | 0.64445
[8 empty] | 26.2854 | 169.3434 | -175.1413 | 276.1651 | 0 | 1.6763 | 2.7337 | 0.64412
[8 empty] | 26.3369 | 169.9621 | -176.6148 | 277.6386 | 0 | 1.6824 | 2.7482 | 0.64521
[8 empty] | 26.3869 | 169.6673 | -177.7052 | 278.729 | 0.00051515 | 1.6795 | 2.759 | 0.64287
[8 empty] | 26.4364 | 169.785 | -176.7622 | 277.786 | 0 | 1.6806 | 2.7497 | 0.64211
[8 empty] | 26.4863 | 169.3428 | -173.6973 | 274.7211 | 0 | 1.6763 | 2.7194 | 0.63923
[8 empty] | 26.5379 | 169.7847 | -176.1433 | 277.1671 | -0.00051515 | 1.6806 | 2.7436 | 0.63966
[8 empty] | 26.5863 | 169.2836 | -174.4635 | 275.4873 | 0.00051515 | 1.6757 | 2.727 | 0.63661
[8 empty] | 26.6342 | 168.9298 | -175.2002 | 276.224 | 0.0010303 | 1.6722 | 2.7342 | 0.63413
[8 empty] | 26.6842 | 169.0475 | -174.3751 | 275.3989 | 0 | 1.6733 | 2.7261 | 0.63339
[8 empty] | 26.7357 | 169.1653 | -176.2906 | 277.3144 | 0.00051515 | 1.6745 | 2.745 | 0.63261
[8 empty] | 26.7857 | 169.0473 | -175.8781 | 276.9019 | -0.00051515 | 1.6733 | 2.741 | 0.63099
[8 empty] | 26.8357 | 169.0471 | -174.5814 | 275.6052 | 0 | 1.6733 | 2.7281 | 0.62981
[8 empty] | 26.8836 | 168.6934 | -175.4065 | 276.4303 | 0 | 1.6698 | 2.7363 | 0.62737
[8 empty] | 26.9366 | 169.1647 | -173.9036 | 274.9274 | 0.00051515 | 1.6745 | 2.7214 | 0.62789
[8 empty] | 26.9851 | 169.1646 | -172.7542 | 273.778 | 0 | 1.6745 | 2.71 | 0.62676
[8 empty] | 27.035 | 168.7519 | -173.9036 | 274.9274 | 0.00051515 | 1.6704 | 2.7214 | 0.62407
[8 empty] | 27.0866 | 168.6339 | -172.6953 | 273.7191 | 0.00051515 | 1.6692 | 2.7095 | 0.62245
[8 empty] | 27.136 | 169.0464 | -174.3751 | 275.3989 | -0.00051515 | 1.6733 | 2.7261 | 0.62284
[8 empty] | 27.1844 | 168.6337 | -174.3751 | 275.3989 | 0.00051515 | 1.6692 | 2.7261 | 0.62021
[8 empty] | 27.2344 | 168.6336 | -174.6698 | 275.6936 | 0.00051515 | 1.6692 | 2.729 | 0.61907
[8 empty] | 27.2844 | 169.2229 | -177.5579 | 278.5817 | 0 | 1.6751 | 2.7576 | 0.6201
[8 empty] | 27.3338 | 168.6923 | -174.1983 | 275.2221 | 0.00051515 | 1.6698 | 2.7243 | 0.61703
[8 empty] | 27.3838 | 168.9869 | -176.8211 | 277.8449 | 0 | 1.6727 | 2.7503 | 0.61698
[8 empty] | 27.4353 | 168.4563 | -175.4655 | 276.4893 | 0.00051515 | 1.6675 | 2.7369 | 0.61389
[8 empty] | 27.4853 | 168.7509 | -174.0509 | 275.0747 | -0.00051515 | 1.6704 | 2.7229 | 0.61385
[8 empty] | 27.5332 | 168.1319 | -171.5459 | 272.5697 | 0.00051515 | 1.6643 | 2.6981 | 0.61053
[8 empty] | 27.5848 | 168.5739 | -173.7857 | 274.8095 | 0.00051515 | 1.6687 | 2.7202 | 0.61099
[8 empty] | 27.6347 | 168.5148 | -174.4635 | 275.4873 | 0 | 1.6681 | 2.727 | 0.60967
[8 empty] | 27.6862 | 168.5737 | -173.3731 | 274.3969 | 0 | 1.6687 | 2.7162 | 0.60875
[8 empty] | 27.7362 | 168.5146 | -174.935 | 275.9588 | 0.00051515 | 1.6681 | 2.7316 | 0.60744
[8 empty] | 27.7841 | 168.2788 | -173.3142 | 274.3379 | 0 | 1.6657 | 2.7156 | 0.60555
[8 empty] | 27.8341 | 168.4555 | -175.1413 | 276.1651 | 0 | 1.6675 | 2.7337 | 0.60509
[8 empty] | 27.8872 | 168.868 | -174.3161 | 275.3399 | 0 | 1.6716 | 2.7255 | 0.60542
[8 empty] | 27.9341 | 168.5143 | -175.9959 | 277.0197 | 0.00051515 | 1.6681 | 2.7421 | 0.60314
[8 empty] | 27.984 | 168.8678 | -173.6973 | 274.7211 | 0 | 1.6716 | 2.7194 | 0.60333
[8 empty] | 28.0355 | 168.2783 | -173.8446 | 274.8684 | 0 | 1.6657 | 2.7208 | 0.60011
[8 empty] | 28.085 | 168.3372 | -174.1983 | 275.2221 | 0 | 1.6663 | 2.7243 | 0.59927
[8 empty] | 28.1334 | 168.2782 | -174.4635 | 275.4873 | 0.00051515 | 1.6657 | 2.727 | 0.59803
[8 empty] | 28.185 | 168.396 | -172.7542 | 273.778 | 0.00051515 | 1.6669 | 2.71 | 0.59735
[8 empty] | 28.2349 | 167.8359 | -172.2827 | 273.3065 | 0 | 1.6614 | 2.7054 | 0.59431
[8 empty] | 28.2844 | 168.0127 | -172.6363 | 273.6601 | 0 | 1.6631 | 2.7089 | 0.59389
[8 empty] | 28.3344 | 168.3368 | -172.489 | 273.5128 | 0.00051515 | 1.6663 | 2.7074 | 0.59399
[8 empty] | 28.3843 | 168.0125 | -172.2238 | 273.2476 | 0 | 1.6631 | 2.7048 | 0.5918
[8 empty] | 28.4343 | 168.0714 | -173.5794 | 274.6032 | 0 | 1.6637 | 2.7182 | 0.59097
[8 empty] | 28.4858 | 168.6313 | -173.7857 | 274.8095 | 0 | 1.6692 | 2.7202 | 0.59187
[8 empty] | 28.5358 | 168.3954 | -174.2572 | 275.281 | 0 | 1.6669 | 2.7249 | 0.59
[8 empty] | 28.5853 | 168.6901 | -174.1098 | 275.1336 | 0.00051515 | 1.6698 | 2.7235 | 0.59001
[8 empty] | 28.6337 | 168.0122 | -173.6383 | 274.6621 | 0.00051515 | 1.6631 | 2.7188 | 0.58665
[8 empty] | 28.6868 | 168.5721 | -173.9036 | 274.9274 | 0 | 1.6686 | 2.7214 | 0.58751
[8 empty] | 28.7352 | 168.4541 | -173.1079 | 274.1317 | 0 | 1.6675 | 2.7135 | 0.58611
[8 empty] | 28.7846 | 168.071 | -172.9016 | 273.9254 | 0 | 1.6637 | 2.7115 | 0.58378
[8 empty] | 28.8346 | 167.953 | -173.1079 | 274.1317 | 0 | 1.6625 | 2.7135 | 0.58236
[8 empty] | 28.8861 | 168.3361 | -171.487 | 272.5108 | 0.00051515 | 1.6663 | 2.6975 | 0.58264
[8 empty] | 28.933 | 167.5993 | -170.8092 | 271.833 | -0.00051515 | 1.659 | 2.6908 | 0.57915
[8 empty] | 28.9845 | 167.9529 | -171.5459 | 272.5697 | 0 | 1.6625 | 2.6981 | 0.57934
[8 empty] | 29.034 | 167.9528 | -174.2572 | 275.281 | 0 | 1.6625 | 2.7249 | 0.57836
[8 empty] | 29.084 | 167.5992 | -170.8092 | 271.833 | 0 | 1.659 | 2.6908 | 0.57615
[8 empty] | 29.137 | 168.3948 | -173.6383 | 274.6621 | 0 | 1.6669 | 2.7188 | 0.57783
[8 empty] | 29.1855 | 168.2769 | -172.3711 | 273.3949 | 0.00051515 | 1.6657 | 2.7062 | 0.57646
[8 empty] | 29.2354 | 168.1295 | -172.2827 | 273.3065 | 0 | 1.6643 | 2.7054 | 0.57497
[8 empty] | 29.2849 | 168.3357 | -173.6383 | 274.6621 | 0 | 1.6663 | 2.7188 | 0.57471
[8 empty] | 29.3349 | 167.7758 | -172.6953 | 273.7191 | 0 | 1.6608 | 2.7095 | 0.57182
[8 empty] | 29.3849 | 167.8936 | -175.2002 | 276.224 | 0.00051515 | 1.6619 | 2.7342 | 0.57125
[8 empty] | 29.4328 | 167.8347 | -173.6383 | 274.6621 | 0 | 1.6613 | 2.7188 | 0.57012
[8 empty] | 29.4827 | 167.8936 | -173.8446 | 274.8684 | 0 | 1.6619 | 2.7208 | 0.56935
[8 empty] | 29.5327 | 167.5988 | -174.5224 | 275.5462 | 0.00051515 | 1.659 | 2.7275 | 0.56739
[8 empty] | 29.5842 | 167.422 | -172.43 | 273.4538 | 0.00051515 | 1.6573 | 2.7068 | 0.5658
[8 empty] | 29.6358 | 167.7756 | -172.0175 | 273.0413 | 0 | 1.6608 | 2.7027 | 0.56601
[8 empty] | 29.6842 | 167.7756 | -173.0489 | 274.0727 | 0 | 1.6608 | 2.713 | 0.56509
[8 empty] | 29.7357 | 167.8345 | -172.2238 | 273.2476 | 0.00051515 | 1.6613 | 2.7048 | 0.56431
[8 empty] | 29.7852 | 167.7166 | -173.1668 | 274.1906 | 0 | 1.6602 | 2.7141 | 0.56298
[8 empty] | 29.8336 | 167.2451 | -172.6953 | 273.7191 | 0 | 1.6555 | 2.7095 | 0.56048
[8 empty] | 29.8867 | 167.8934 | -174.5224 | 275.5462 | 0.00051515 | 1.6619 | 2.7275 | 0.56166
[8 empty] | 29.9315 | 168.0113 | -173.1079 | 274.1317 | 0.00051515 | 1.6631 | 2.7135 | 0.56121
[8 empty] | 29.9845 | 167.8344 | -171.7522 | 272.776 | 0 | 1.6613 | 2.7001 | 0.55963
[8 empty] | 30.0345 | 167.8344 | -171.9585 | 272.9823 | 0.00051515 | 1.6613 | 2.7022 | 0.55869