## General
ID | Test Identification
Test Identification | Location | NWZ-BH-5010
Test Identification | Sample | 38-2
Test Identification | Depth | 34.15 | [m]
Test Identification | Test number | CAUc91
Specimen Visual Description
Specimen Visual Description | Stiff very high strength dark grey silty CLAY
Initial Specimen Conditions
Initial Sample Conditions | Test start date | 14/03/2024
Initial Sample Conditions | Type of sample | Undisturbed
Initial Sample Conditions | Diameter | 72.34 | [mm]
Initial Sample Conditions | Height | 137.54 | [mm]
Initial Sample Conditions | Water content | 21.0719 | [%]
Initial Sample Conditions | Bulk density | 1.9762 | [Mg/m³]
Initial Sample Conditions | Dry density | 1.6322 | [Mg/m³]
Initial Sample Conditions | Void ratio | 0.65417 | [-]
Initial Sample Conditions | Degree of saturation | 86.9719 | [%]
Initial Sample Conditions | Particle density - Assumed | 2.7 | [Mg/m³]
Initial Sample Conditions | Torvane |  | [kPa]
Initial Sample Conditions | Pocket penetrometer | 87.5 | [kPa]
Initial Sample Conditions | Type of drains | Radial (spiral) & one end only
Saturation
Saturation | Pressure increments applied | 100 | [kPa]
Saturation | Differential pressure used | N/A | [kPa]
Saturation | Cell pressure | 800 | [kPa]
Saturation | Base PWP | 795.6619 | [kPa]
Saturation | Mid height PWP |  | [kPa]
Saturation | B value achieved | 0.99496 | [-]
Svh Bender Element Determinations - Post-Saturation
Svh Bender Element Determinations - Post-Saturation | Bulk density |  | [Mg/m³]
Svh Bender Element Determinations - Post-Saturation | Dry density |  | [Mg/m³]
Svh Bender Element Determinations - Post-Saturation | Void ratio |  | [-]
Svh Bender Element Determinations - Post-Saturation | Distance |  | [mm]
Svh Bender Element Determinations - Post-Saturation | Effective radial pressure |  | [kPa]
Svh Bender Element Determinations - Post-Saturation | Effective axial pressure |  | [kPa]
Svh Bender Element Determinations - Post-Saturation | Input wave period | Peak-to-Peak Arrival time | Wavelength ratio | Velocity | Gmax
Svh Bender Element Determinations - Post-Saturation | [ms] | [ms] | [-] | [m/s] | [MPa]
Svh Bender Element Determinations - Post-Saturation
Svh Bender Element Determinations - Post-Saturation
Svh Bender Element Determinations - Post-Saturation
Svh Bender Element Determinations - Post-Saturation
Svh Bender Element Determinations - Post-Saturation
Svh Bender Element Determinations - Post-Saturation
Svh Bender Element Determinations - Post-Saturation
Svh Bender Element Determinations - Post-Saturation
Svh Bender Element Determinations - Post-Saturation
Svh Bender Element Determinations - Post-Saturation
Svh Bender Element Determinations - Post-Saturation
Svh Bender Element Determinations - Post-Saturation
Svh Bender Element Determinations - Post-Saturation
Svh Bender Element Determinations - Post-Saturation
Svh Bender Element Determinations - Post-Saturation
Svh Bender Element Determinations - Post-Saturation
Svh Bender Element Determinations - Post-Saturation
Svh Bender Element Determinations - Post-Saturation
Svh Bender Element Determinations - Post-Saturation
Svh Bender Element Determinations - Post-Saturation
Svh Bender Element Determinations - Post-Saturation
Svh Bender Element Determinations - Post-Saturation
Svh Bender Element Determinations - Post-Saturation
Svh Bender Element Determinations - Post-Saturation
Svh Bender Element Determinations - Post-Saturation
Svh Bender Element Determinations - Post-Saturation
Svh Bender Element Determinations - Post-Saturation
Svh Bender Element Determinations - Post-Saturation
Svh Bender Element Determinations - Post-Saturation
Svh Bender Element Determinations - Post-Saturation
Pvh Bender Element Determinations - Post-Saturation
Pvh Bender Element Determinations - Post-Saturation | Bulk density |  | [Mg/m³]
Pvh Bender Element Determinations - Post-Saturation | Dry density |  | [Mg/m³]
Pvh Bender Element Determinations - Post-Saturation | Void ratio |  | [-]
Pvh Bender Element Determinations - Post-Saturation | Distance |  | [mm]
Pvh Bender Element Determinations - Post-Saturation | Effective radial pressure |  | [kPa]
Pvh Bender Element Determinations - Post-Saturation | Effective axial pressure |  | [kPa]
Pvh Bender Element Determinations - Post-Saturation | Input wave period | Crossover arrival time | Wavelength ratio | Velocity | Mmax
Pvh Bender Element Determinations - Post-Saturation | [ms] | [ms] | [-] | [m/s] | [MPa]
Pvh Bender Element Determinations - Post-Saturation
Pvh Bender Element Determinations - Post-Saturation
Pvh Bender Element Determinations - Post-Saturation
Pvh Bender Element Determinations - Post-Saturation
Pvh Bender Element Determinations - Post-Saturation
Pvh Bender Element Determinations - Post-Saturation
Pvh Bender Element Determinations - Post-Saturation
Pvh Bender Element Determinations - Post-Saturation
Pvh Bender Element Determinations - Post-Saturation
Pvh Bender Element Determinations - Post-Saturation
Pvh Bender Element Determinations - Post-Saturation
Pvh Bender Element Determinations - Post-Saturation
Pvh Bender Element Determinations - Post-Saturation
Pvh Bender Element Determinations - Post-Saturation
Pvh Bender Element Determinations - Post-Saturation
Pvh Bender Element Determinations - Post-Saturation
Pvh Bender Element Determinations - Post-Saturation
Pvh Bender Element Determinations - Post-Saturation
Pvh Bender Element Determinations - Post-Saturation
Pvh Bender Element Determinations - Post-Saturation
Pvh Bender Element Determinations - Post-Saturation
Pvh Bender Element Determinations - Post-Saturation
Pvh Bender Element Determinations - Post-Saturation
Pvh Bender Element Determinations - Post-Saturation
Pvh Bender Element Determinations - Post-Saturation
Pvh Bender Element Determinations - Post-Saturation
Pvh Bender Element Determinations - Post-Saturation
Pvh Bender Element Determinations - Post-Saturation
Pvh Bender Element Determinations - Post-Saturation
Pvh Bender Element Determinations - Post-Saturation
Isotropic Consolidation - 1
Isotropic Consolidation - 1 | Cell pressure | 1115 | [kPa]
Isotropic Consolidation - 1 | Back pressure | 796 | [kPa]
Isotropic Consolidation - 1 | Base PWP | 796 | [kPa]
Isotropic Consolidation - 1 | Mid height PWP |  | [kPa]
Isotropic Consolidation - 1 | Effective radial pressure | 319 | [kPa]
Isotropic Consolidation - 1 | Effective axial pressure | 319 | [kPa]
Isotropic Consolidation - 1 | Deviator stress | 0 | [kPa]
Isotropic Consolidation - 1 | Volumetric strain | 6.8833 | [%]
Isotropic Consolidation - 1 | Volumetric strain rate | 0.0048767 | [%/hr]
Isotropic Consolidation - 1 | External axial strain | 2.3553 | [%]
Isotropic Consolidation - 1 | Local axial strain |  | [%]
Isotropic Consolidation - 1 | Local radial strain |  | [%]
Isotropic Consolidation - 1 | Water content | 20.0113 | [%]
Isotropic Consolidation - 1 | Bulk density | 2.1037 | [Mg/m³]
Isotropic Consolidation - 1 | Dry density | 1.7529 | [Mg/m³]
Isotropic Consolidation - 1 | Void ratio | 0.54031 | [-]
Isotropic Consolidation - 1 | Degree of saturation | 100 | [%]
Svh Bender Element Determinations - Post-Isotropic Consolidation - 1
Svh Bender Element Determinations - Post-Isotropic Consolidation - 1 | Bulk density |  | [Mg/m³]
Svh Bender Element Determinations - Post-Isotropic Consolidation - 1 | Dry density |  | [Mg/m³]
Svh Bender Element Determinations - Post-Isotropic Consolidation - 1 | Void ratio |  | [-]
Svh Bender Element Determinations - Post-Isotropic Consolidation - 1 | Distance |  | [mm]
Svh Bender Element Determinations - Post-Isotropic Consolidation - 1 | Effective radial pressure |  | [kPa]
Svh Bender Element Determinations - Post-Isotropic Consolidation - 1 | Effective axial pressure |  | [kPa]
Svh Bender Element Determinations - Post-Isotropic Consolidation - 1 | Input wave period | Peak-to-Peak arrival time | Wavelength ratio | Velocity | Gmax
Svh Bender Element Determinations - Post-Isotropic Consolidation - 1 | [ms] | [ms] | [-] | [m/s] | [MPa]
Svh Bender Element Determinations - Post-Isotropic Consolidation - 1
Svh Bender Element Determinations - Post-Isotropic Consolidation - 1
Svh Bender Element Determinations - Post-Isotropic Consolidation - 1
Svh Bender Element Determinations - Post-Isotropic Consolidation - 1
Svh Bender Element Determinations - Post-Isotropic Consolidation - 1
Svh Bender Element Determinations - Post-Isotropic Consolidation - 1
Svh Bender Element Determinations - Post-Isotropic Consolidation - 1
Svh Bender Element Determinations - Post-Isotropic Consolidation - 1
Svh Bender Element Determinations - Post-Isotropic Consolidation - 1
Svh Bender Element Determinations - Post-Isotropic Consolidation - 1
Svh Bender Element Determinations - Post-Isotropic Consolidation - 1
Svh Bender Element Determinations - Post-Isotropic Consolidation - 1
Svh Bender Element Determinations - Post-Isotropic Consolidation - 1
Svh Bender Element Determinations - Post-Isotropic Consolidation - 1
Svh Bender Element Determinations - Post-Isotropic Consolidation - 1
Svh Bender Element Determinations - Post-Isotropic Consolidation - 1
Svh Bender Element Determinations - Post-Isotropic Consolidation - 1
Svh Bender Element Determinations - Post-Isotropic Consolidation - 1
Svh Bender Element Determinations - Post-Isotropic Consolidation - 1
Svh Bender Element Determinations - Post-Isotropic Consolidation - 1
Svh Bender Element Determinations - Post-Isotropic Consolidation - 1
Svh Bender Element Determinations - Post-Isotropic Consolidation - 1
Svh Bender Element Determinations - Post-Isotropic Consolidation - 1
Svh Bender Element Determinations - Post-Isotropic Consolidation - 1
Svh Bender Element Determinations - Post-Isotropic Consolidation - 1
Svh Bender Element Determinations - Post-Isotropic Consolidation - 1
Svh Bender Element Determinations - Post-Isotropic Consolidation - 1
Svh Bender Element Determinations - Post-Isotropic Consolidation - 1
Svh Bender Element Determinations - Post-Isotropic Consolidation - 1
Svh Bender Element Determinations - Post-Isotropic Consolidation - 1
Pvh Bender Element Determinations - Post-Isotropic Consolidation - 1
Pvh Bender Element Determinations - Post-Isotropic Consolidation - 1 | Bulk density |  | [Mg/m³]
Pvh Bender Element Determinations - Post-Isotropic Consolidation - 1 | Dry density |  | [Mg/m³]
Pvh Bender Element Determinations - Post-Isotropic Consolidation - 1 | Void ratio |  | [-]
Pvh Bender Element Determinations - Post-Isotropic Consolidation - 1 | Distance |  | [mm]
Pvh Bender Element Determinations - Post-Isotropic Consolidation - 1 | Effective radial pressure |  | [kPa]
Pvh Bender Element Determinations - Post-Isotropic Consolidation - 1 | Effective axial pressure |  | [kPa]
Pvh Bender Element Determinations - Post-Isotropic Consolidation - 1 | Input wave period | Crossover arrival time | Wavelength ratio | Velocity | Mmax
Pvh Bender Element Determinations - Post-Isotropic Consolidation - 1 | [ms] | [ms] | [-] | [m/s] | [MPa]
Pvh Bender Element Determinations - Post-Isotropic Consolidation - 1
Pvh Bender Element Determinations - Post-Isotropic Consolidation - 1
Pvh Bender Element Determinations - Post-Isotropic Consolidation - 1
Pvh Bender Element Determinations - Post-Isotropic Consolidation - 1
Pvh Bender Element Determinations - Post-Isotropic Consolidation - 1
Pvh Bender Element Determinations - Post-Isotropic Consolidation - 1
Pvh Bender Element Determinations - Post-Isotropic Consolidation - 1
Pvh Bender Element Determinations - Post-Isotropic Consolidation - 1
Pvh Bender Element Determinations - Post-Isotropic Consolidation - 1
Pvh Bender Element Determinations - Post-Isotropic Consolidation - 1
Pvh Bender Element Determinations - Post-Isotropic Consolidation - 1
Pvh Bender Element Determinations - Post-Isotropic Consolidation - 1
Pvh Bender Element Determinations - Post-Isotropic Consolidation - 1
Pvh Bender Element Determinations - Post-Isotropic Consolidation - 1
Pvh Bender Element Determinations - Post-Isotropic Consolidation - 1
Pvh Bender Element Determinations - Post-Isotropic Consolidation - 1
Pvh Bender Element Determinations - Post-Isotropic Consolidation - 1
Pvh Bender Element Determinations - Post-Isotropic Consolidation - 1
Pvh Bender Element Determinations - Post-Isotropic Consolidation - 1
Pvh Bender Element Determinations - Post-Isotropic Consolidation - 1
Pvh Bender Element Determinations - Post-Isotropic Consolidation - 1
Pvh Bender Element Determinations - Post-Isotropic Consolidation - 1
Pvh Bender Element Determinations - Post-Isotropic Consolidation - 1
Pvh Bender Element Determinations - Post-Isotropic Consolidation - 1
Pvh Bender Element Determinations - Post-Isotropic Consolidation - 1
Pvh Bender Element Determinations - Post-Isotropic Consolidation - 1
Pvh Bender Element Determinations - Post-Isotropic Consolidation - 1
Pvh Bender Element Determinations - Post-Isotropic Consolidation - 1
Pvh Bender Element Determinations - Post-Isotropic Consolidation - 1
Pvh Bender Element Determinations - Post-Isotropic Consolidation - 1
Anisotropic Consolidation - 1
Anisotropic Consolidation - 1 | Cell pressure | 1138 | [kPa]
Anisotropic Consolidation - 1 | Back pressure | 796 | [kPa]
Anisotropic Consolidation - 1 | Base PWP | 796 | [kPa]
Anisotropic Consolidation - 1 | Mid height PWP |  | [kPa]
Anisotropic Consolidation - 1 | Effective radial pressure | 342 | [kPa]
Anisotropic Consolidation - 1 | Effective axial pressure | 272.6684 | [kPa]
Anisotropic Consolidation - 1 | Deviator stress | -69.3316 | [kPa]
Anisotropic Consolidation - 1 | Volumetric strain | 7.3859 | [%]
Anisotropic Consolidation - 1 | Volumetric strain rate | 0.0029512 | [%/hr]
Anisotropic Consolidation - 1 | External axial strain | 2.2568 | [%]
Anisotropic Consolidation - 1 | Local axial strain |  | [%]
Anisotropic Consolidation - 1 | Local radial strain |  | [%]
Anisotropic Consolidation - 1 | Water content | 19.7035 | [%]
Anisotropic Consolidation - 1 | Bulk density | 2.1097 | [Mg/m³]
Anisotropic Consolidation - 1 | Dry density | 1.7624 | [Mg/m³]
Anisotropic Consolidation - 1 | Void ratio | 0.532 | [-]
Anisotropic Consolidation - 1 | Degree of saturation | 100 | [%]
Svh Bender Element Determinations - Post-Anisotropic Consolidation - 1
Svh Bender Element Determinations - Post-Anisotropic Consolidation - 1 | Bulk density |  | [Mg/m³]
Svh Bender Element Determinations - Post-Anisotropic Consolidation - 1 | Dry density |  | [Mg/m³]
Svh Bender Element Determinations - Post-Anisotropic Consolidation - 1 | Void ratio |  | [-]
Svh Bender Element Determinations - Post-Anisotropic Consolidation - 1 | Distance |  | [mm]
Svh Bender Element Determinations - Post-Anisotropic Consolidation - 1 | Effective radial pressure |  | [kPa]
Svh Bender Element Determinations - Post-Anisotropic Consolidation - 1 | Effective axial pressure |  | [kPa]
Svh Bender Element Determinations - Post-Anisotropic Consolidation - 1 | Input wave period | Peak-to-Peak arrival time | Wavelength ratio | Velocity | Gmax
Svh Bender Element Determinations - Post-Anisotropic Consolidation - 1 | [ms] | [ms] | [-] | [m/s] | [MPa]
Svh Bender Element Determinations - Post-Anisotropic Consolidation - 1
Svh Bender Element Determinations - Post-Anisotropic Consolidation - 1
Svh Bender Element Determinations - Post-Anisotropic Consolidation - 1
Svh Bender Element Determinations - Post-Anisotropic Consolidation - 1
Svh Bender Element Determinations - Post-Anisotropic Consolidation - 1
Svh Bender Element Determinations - Post-Anisotropic Consolidation - 1
Svh Bender Element Determinations - Post-Anisotropic Consolidation - 1
Svh Bender Element Determinations - Post-Anisotropic Consolidation - 1
Svh Bender Element Determinations - Post-Anisotropic Consolidation - 1
Svh Bender Element Determinations - Post-Anisotropic Consolidation - 1
Svh Bender Element Determinations - Post-Anisotropic Consolidation - 1
Svh Bender Element Determinations - Post-Anisotropic Consolidation - 1
Svh Bender Element Determinations - Post-Anisotropic Consolidation - 1
Svh Bender Element Determinations - Post-Anisotropic Consolidation - 1
Svh Bender Element Determinations - Post-Anisotropic Consolidation - 1
Svh Bender Element Determinations - Post-Anisotropic Consolidation - 1
Svh Bender Element Determinations - Post-Anisotropic Consolidation - 1
Svh Bender Element Determinations - Post-Anisotropic Consolidation - 1
Svh Bender Element Determinations - Post-Anisotropic Consolidation - 1
Svh Bender Element Determinations - Post-Anisotropic Consolidation - 1
Svh Bender Element Determinations - Post-Anisotropic Consolidation - 1
Svh Bender Element Determinations - Post-Anisotropic Consolidation - 1
Svh Bender Element Determinations - Post-Anisotropic Consolidation - 1
Svh Bender Element Determinations - Post-Anisotropic Consolidation - 1
Svh Bender Element Determinations - Post-Anisotropic Consolidation - 1
Svh Bender Element Determinations - Post-Anisotropic Consolidation - 1
Svh Bender Element Determinations - Post-Anisotropic Consolidation - 1
Svh Bender Element Determinations - Post-Anisotropic Consolidation - 1
Svh Bender Element Determinations - Post-Anisotropic Consolidation - 1
Svh Bender Element Determinations - Post-Anisotropic Consolidation - 1
Pvh Bender Element Determinations - Post-Anisotropic Consolidation - 1
Pvh Bender Element Determinations - Post-Anisotropic Consolidation - 1 | Bulk density |  | [Mg/m³]
Pvh Bender Element Determinations - Post-Anisotropic Consolidation - 1 | Dry density |  | [Mg/m³]
Pvh Bender Element Determinations - Post-Anisotropic Consolidation - 1 | Void ratio |  | [-]
Pvh Bender Element Determinations - Post-Anisotropic Consolidation - 1 | Distance |  | [mm]
Pvh Bender Element Determinations - Post-Anisotropic Consolidation - 1 | Effective radial pressure |  | [kPa]
Pvh Bender Element Determinations - Post-Anisotropic Consolidation - 1 | Effective axial pressure |  | [kPa]
Pvh Bender Element Determinations - Post-Anisotropic Consolidation - 1 | Input wave period | Crossover arrival time | Wavelength ratio | Velocity | Mmax
Pvh Bender Element Determinations - Post-Anisotropic Consolidation - 1 | [ms] | [ms] | [-] | [m/s] | [MPa]
Pvh Bender Element Determinations - Post-Anisotropic Consolidation - 1
Pvh Bender Element Determinations - Post-Anisotropic Consolidation - 1
Pvh Bender Element Determinations - Post-Anisotropic Consolidation - 1
Pvh Bender Element Determinations - Post-Anisotropic Consolidation - 1
Pvh Bender Element Determinations - Post-Anisotropic Consolidation - 1
Pvh Bender Element Determinations - Post-Anisotropic Consolidation - 1
Pvh Bender Element Determinations - Post-Anisotropic Consolidation - 1
Pvh Bender Element Determinations - Post-Anisotropic Consolidation - 1
Pvh Bender Element Determinations - Post-Anisotropic Consolidation - 1
Pvh Bender Element Determinations - Post-Anisotropic Consolidation - 1
Pvh Bender Element Determinations - Post-Anisotropic Consolidation - 1
Pvh Bender Element Determinations - Post-Anisotropic Consolidation - 1
Pvh Bender Element Determinations - Post-Anisotropic Consolidation - 1
Pvh Bender Element Determinations - Post-Anisotropic Consolidation - 1
Pvh Bender Element Determinations - Post-Anisotropic Consolidation - 1
Pvh Bender Element Determinations - Post-Anisotropic Consolidation - 1
Pvh Bender Element Determinations - Post-Anisotropic Consolidation - 1
Pvh Bender Element Determinations - Post-Anisotropic Consolidation - 1
Pvh Bender Element Determinations - Post-Anisotropic Consolidation - 1
Pvh Bender Element Determinations - Post-Anisotropic Consolidation - 1
Pvh Bender Element Determinations - Post-Anisotropic Consolidation - 1
Pvh Bender Element Determinations - Post-Anisotropic Consolidation - 1
Pvh Bender Element Determinations - Post-Anisotropic Consolidation - 1
Pvh Bender Element Determinations - Post-Anisotropic Consolidation - 1
Pvh Bender Element Determinations - Post-Anisotropic Consolidation - 1
Pvh Bender Element Determinations - Post-Anisotropic Consolidation - 1
Pvh Bender Element Determinations - Post-Anisotropic Consolidation - 1
Pvh Bender Element Determinations - Post-Anisotropic Consolidation - 1
Pvh Bender Element Determinations - Post-Anisotropic Consolidation - 1
Pvh Bender Element Determinations - Post-Anisotropic Consolidation - 1
Stress-Controlled Cyclic Loading Stage (Drained)
Stress-Controlled Cyclic Loading Stage (Drained) | Reference deviatoric stress |  | [kPa]
Stress-Controlled Cyclic Loading Stage (Drained) | Mean qav |  | [kPa]
Stress-Controlled Cyclic Loading Stage (Drained) | Mean qcy |  | [kPa]
Stress-Controlled Cyclic Loading Stage (Drained) | Frequency |  | [Hz]
Stress-Controlled Cyclic Loading Stage (Drained) | Number of cycles applied (Nf) |  | [-]
Stress-Controlled Cyclic Loading Stage (Drained) | External eav at Nf |  | [%]
Stress-Controlled Cyclic Loading Stage (Drained) | External ecy at Nf |  | [%]
Stress-Controlled Cyclic Loading Stage (Drained) | Local eav at Nf |  | [%]
Stress-Controlled Cyclic Loading Stage (Drained) | Local ecy at Nf |  | [%]
Stress-Controlled Cyclic Loading Stage (Drained) | Volumetric strain at Nf |  | [%]
Stress-Controlled Cyclic Loading Stage (Drained) | Local volumetric strain at Nf |  | [%]
Stress-Controlled Cyclic Loading Stage (Drained) | Water content |  | [%]
Stress-Controlled Cyclic Loading Stage (Drained) | Bulk density |  | [Mg/m³]
Stress-Controlled Cyclic Loading Stage (Drained) | Dry density |  | [Mg/m³]
Stress-Controlled Cyclic Loading Stage (Drained) | Void ratio |  | [-]
Stress-Controlled Cyclic Loading Stage (Drained) | Degree of saturation |  | [%]
Stress-Controlled Cyclic Loading Stage (Drained) | Failure criteria used |  | [-]
Stress-Controlled Cyclic Loading Stage (Drained) | Cycle | eav | ecy | Eext | Eloc | lext | lloc
Stress-Controlled Cyclic Loading Stage (Drained) | [-] | [%] | [%] | [MPa] | [MPa] | [%] | [%]
Stress-Controlled Cyclic Loading Stage (Drained)
Stress-Controlled Cyclic Loading Stage (Drained)
Stress-Controlled Cyclic Loading Stage (Drained)
Stress-Controlled Cyclic Loading Stage (Drained)
Stress-Controlled Cyclic Loading Stage (Drained)
Stress-Controlled Cyclic Loading Stage (Drained)
Stress-Controlled Cyclic Loading Stage (Drained)
Stress-Controlled Cyclic Loading Stage (Drained)
Stress-Controlled Cyclic Loading Stage (Drained)
Stress-Controlled Cyclic Loading Stage (Drained)
Stress-Controlled Cyclic Loading Stage (Drained)
Stress-Controlled Cyclic Loading Stage (Drained)
Stress-Controlled Cyclic Loading Stage (Drained)
Stress-Controlled Cyclic Loading Stage (Drained)
Stress-Controlled Cyclic Loading Stage (Drained)
Stress-Controlled Cyclic Loading Stage (Drained)
Stress-Controlled Cyclic Loading Stage (Drained)
Stress-Controlled Cyclic Loading Stage (Drained)
Stress-Controlled Cyclic Loading Stage (Drained)
Stress-Controlled Cyclic Loading Stage (Drained)
Stress-Controlled Cyclic Loading Stage (Drained)
Stress-Controlled Cyclic Loading Stage (Drained)
Stress-Controlled Cyclic Loading Stage (Drained)
Stress-Controlled Cyclic Loading Stage (Drained)
Stress-Controlled Cyclic Loading Stage (Drained)
Stress-Controlled Cyclic Loading Stage (Drained)
Stress-Controlled Cyclic Loading Stage (Drained)
Stress-Controlled Cyclic Loading Stage (Drained)
Stress-Controlled Cyclic Loading Stage (Drained)
Stress-Controlled Cyclic Loading Stage (Drained)
Stress-Controlled Cyclic Loading Stage (Drained)
Stress-Controlled Cyclic Loading Stage (Drained)
Stress-Controlled Cyclic Loading Stage (Drained)
Stress-Controlled Cyclic Loading Stage (Drained)
Stress-Controlled Cyclic Loading Stage (Drained)
Stress-Controlled Cyclic Loading Stage (Drained)
Stress-Controlled Cyclic Loading Stage (Drained)
Stress-Controlled Cyclic Loading Stage (Drained)
Stress-Controlled Cyclic Loading Stage (Drained)
Stress-Controlled Cyclic Loading Stage (Drained)
Stress-Controlled Cyclic Loading Stage (Drained)
Stress-Controlled Cyclic Loading Stage (Drained)
Svh Bender Element Determinations - Post-Preshear
Svh Bender Element Determinations - Post-Preshear | Bulk density |  | [Mg/m³]
Svh Bender Element Determinations - Post-Preshear | Dry density |  | [Mg/m³]
Svh Bender Element Determinations - Post-Preshear | Void ratio |  | [-]
Svh Bender Element Determinations - Post-Preshear | Distance |  | [mm]
Svh Bender Element Determinations - Post-Preshear | Effective radial pressure |  | [kPa]
Svh Bender Element Determinations - Post-Preshear | Effective axial pressure |  | [kPa]
Svh Bender Element Determinations - Post-Preshear | Input wave period | Peak-to-Peak arrival time | Wavelength ratio | Velocity | Gmax
Svh Bender Element Determinations - Post-Preshear | [ms] | [ms] | [-] | [m/s] | [MPa]
Svh Bender Element Determinations - Post-Preshear
Svh Bender Element Determinations - Post-Preshear
Svh Bender Element Determinations - Post-Preshear
Svh Bender Element Determinations - Post-Preshear
Svh Bender Element Determinations - Post-Preshear
Svh Bender Element Determinations - Post-Preshear
Svh Bender Element Determinations - Post-Preshear
Svh Bender Element Determinations - Post-Preshear
Svh Bender Element Determinations - Post-Preshear
Svh Bender Element Determinations - Post-Preshear
Svh Bender Element Determinations - Post-Preshear
Svh Bender Element Determinations - Post-Preshear
Svh Bender Element Determinations - Post-Preshear
Svh Bender Element Determinations - Post-Preshear
Svh Bender Element Determinations - Post-Preshear
Svh Bender Element Determinations - Post-Preshear
Svh Bender Element Determinations - Post-Preshear
Svh Bender Element Determinations - Post-Preshear
Svh Bender Element Determinations - Post-Preshear
Svh Bender Element Determinations - Post-Preshear
Svh Bender Element Determinations - Post-Preshear
Svh Bender Element Determinations - Post-Preshear
Svh Bender Element Determinations - Post-Preshear
Svh Bender Element Determinations - Post-Preshear
Svh Bender Element Determinations - Post-Preshear
Svh Bender Element Determinations - Post-Preshear
Svh Bender Element Determinations - Post-Preshear
Svh Bender Element Determinations - Post-Preshear
Svh Bender Element Determinations - Post-Preshear
Svh Bender Element Determinations - Post-Preshear
Pvh Bender Element Determinations - Post-Preshear
Pvh Bender Element Determinations - Post-Preshear | Bulk density |  | [Mg/m³]
Pvh Bender Element Determinations - Post-Preshear | Dry density |  | [Mg/m³]
Pvh Bender Element Determinations - Post-Preshear | Void ratio |  | [-]
Pvh Bender Element Determinations - Post-Preshear | Distance |  | [mm]
Pvh Bender Element Determinations - Post-Preshear | Effective radial pressure |  | [kPa]
Pvh Bender Element Determinations - Post-Preshear | Effective axial pressure |  | [kPa]
Pvh Bender Element Determinations - Post-Preshear | Input wave period | Crossover arrival time | Wavelength ratio | Velocity | Mmax
Pvh Bender Element Determinations - Post-Preshear | [ms] | [ms] | [-] | [m/s] | [MPa]
Pvh Bender Element Determinations - Post-Preshear
Pvh Bender Element Determinations - Post-Preshear
Pvh Bender Element Determinations - Post-Preshear
Pvh Bender Element Determinations - Post-Preshear
Pvh Bender Element Determinations - Post-Preshear
Pvh Bender Element Determinations - Post-Preshear
Pvh Bender Element Determinations - Post-Preshear
Pvh Bender Element Determinations - Post-Preshear
Pvh Bender Element Determinations - Post-Preshear
Pvh Bender Element Determinations - Post-Preshear
Pvh Bender Element Determinations - Post-Preshear
Pvh Bender Element Determinations - Post-Preshear
Pvh Bender Element Determinations - Post-Preshear
Pvh Bender Element Determinations - Post-Preshear
Pvh Bender Element Determinations - Post-Preshear
Pvh Bender Element Determinations - Post-Preshear
Pvh Bender Element Determinations - Post-Preshear
Pvh Bender Element Determinations - Post-Preshear
Pvh Bender Element Determinations - Post-Preshear
Pvh Bender Element Determinations - Post-Preshear
Pvh Bender Element Determinations - Post-Preshear
Pvh Bender Element Determinations - Post-Preshear
Pvh Bender Element Determinations - Post-Preshear
Pvh Bender Element Determinations - Post-Preshear
Pvh Bender Element Determinations - Post-Preshear
Pvh Bender Element Determinations - Post-Preshear
Pvh Bender Element Determinations - Post-Preshear
Pvh Bender Element Determinations - Post-Preshear
Pvh Bender Element Determinations - Post-Preshear
Pvh Bender Element Determinations - Post-Preshear
Isotropic Consolidation - 2
Isotropic Consolidation - 2 | Cell pressure |  | [kPa]
Isotropic Consolidation - 2 | Back pressure |  | [kPa]
Isotropic Consolidation - 2 | Base PWP |  | [kPa]
Isotropic Consolidation - 2 | Mid height PWP |  | [kPa]
Isotropic Consolidation - 2 | Effective radial pressure |  | [kPa]
Isotropic Consolidation - 2 | Effective axial pressure |  | [kPa]
Isotropic Consolidation - 2 | Deviator stress |  | [kPa]
Isotropic Consolidation - 2 | Volumetric strain |  | [%]
Isotropic Consolidation - 2 | Volumetric strain rate |  | [%/hr]
Isotropic Consolidation - 2 | External axial strain |  | [%]
Isotropic Consolidation - 2 | Local axial strain |  | [%]
Isotropic Consolidation - 2 | Local radial strain |  | [%]
Isotropic Consolidation - 2 | Water content |  | [%]
Isotropic Consolidation - 2 | Bulk density |  | [Mg/m³]
Isotropic Consolidation - 2 | Dry density |  | [Mg/m³]
Isotropic Consolidation - 2 | Void ratio |  | [-]
Isotropic Consolidation - 2 | Degree of saturation |  | [%]
Anisotropic Consolidation - 2
Anisotropic Consolidation - 2 | Cell pressure |  | [kPa]
Anisotropic Consolidation - 2 | Back pressure |  | [kPa]
Anisotropic Consolidation - 2 | Base PWP |  | [kPa]
Anisotropic Consolidation - 2 | Mid height PWP |  | [kPa]
Anisotropic Consolidation - 2 | Effective radial pressure |  | [kPa]
Anisotropic Consolidation - 2 | Effective axial pressure |  | [kPa]
Anisotropic Consolidation - 2 | Deviator stress |  | [kPa]
Anisotropic Consolidation - 2 | Volumetric strain |  | [%]
Anisotropic Consolidation - 2 | Volumetric strain rate |  | [%/hr]
Anisotropic Consolidation - 2 | External axial strain |  | [%]
Anisotropic Consolidation - 2 | Local axial strain |  | [%]
Anisotropic Consolidation - 2 | Local radial strain |  | [%]
Anisotropic Consolidation - 2 | Water content |  | [%]
Anisotropic Consolidation - 2 | Bulk density |  | [Mg/m³]
Anisotropic Consolidation - 2 | Dry density |  | [Mg/m³]
Anisotropic Consolidation - 2 | Void ratio |  | [-]
Anisotropic Consolidation - 2 | Degree of saturation |  | [%]
Shearing Stage
Shearing Stage | Initial effective radial pressure | 342 | [kPa]
Shearing Stage | Initial effective axial pressure | 272.6684 | [kPa]
Shearing Stage | Rate of strain | 0.30564 | [%/hour]
At peak deviator stress
Shearing stage - At peak deviator stress | Corrected deviator stress | 454.2971 | [kPa]
Shearing stage - At peak deviator stress | Membrane correction applied | 5.2174 | [kPa]
Shearing stage - At peak deviator stress | Drain correction applied | 0 | [kPa]
Shearing stage - At peak deviator stress | External axial strain | 18.1158 | [%]
Shearing stage - At peak deviator stress | Local axial strain |  | [%]
Shearing stage - At peak deviator stress | Local radial strain |  | [%]
Shearing stage - At peak deviator stress | Excess base PWP | 159.9303 | [kPa]
Shearing stage - At peak deviator stress | Excess mid height PWP |  | [kPa]
Shearing stage - At peak deviator stress | Effective radial pressure | 182.0697 | [kPa]
Shearing stage - At peak deviator stress | Effective axial pressure | 636.3668 | [kPa]
Shearing stage - At peak deviator stress | Principal effective stress ratio | 3.4952 | [-]
Shearing stage - At peak deviator stress | e50 | 0.90585 | [%]
Shearing stage - At peak deviator stress | Secant modulus (E50) at e50 | 28902.7299 | [kPa]
At peak principal effective stress ratio
Shearing stage - At peak principal effective stress ratio | Corrected deviator stress | 394.9652 | [kPa]
Shearing stage - At peak principal effective stress ratio | Membrane correction applied | 2.4242 | [kPa]
Shearing stage - At peak principal effective stress ratio | Drain correction applied | 0 | [kPa]
Shearing stage - At peak principal effective stress ratio | External axial strain | 8.4174 | [%]
Shearing stage - At peak principal effective stress ratio | Local axial strain |  | [%]
Shearing stage - At peak principal effective stress ratio | Local radial strain |  | [%]
Shearing stage - At peak principal effective stress ratio | Excess base PWP | 195.722 | [kPa]
Shearing stage - At peak principal effective stress ratio | Excess mid height PWP |  | [kPa]
Shearing stage - At peak principal effective stress ratio | Effective radial pressure | 145.278 | [kPa]
Shearing stage - At peak principal effective stress ratio | Effective axial pressure | 540.2432 | [kPa]
Shearing stage - At peak principal effective stress ratio | Principal effective stress ratio | 3.7187 | [-]
At 10% external axial strain
Shearing stage - At 10% external axial strain | Corrected deviator stress | 415.1065 | [kPa]
Shearing stage - At 10% external axial strain | Membrane correction applied | 2.8795 | [kPa]
Shearing stage - At 10% external axial strain | Drain correction applied | 0 | [kPa]
Shearing stage - At 10% external axial strain | External axial strain | 9.9982 | [%]
Shearing stage - At 10% external axial strain | Local axial strain |  | [%]
Shearing stage - At 10% external axial strain | Local radial strain |  | [%]
Shearing stage - At 10% external axial strain | Excess base PWP | 187.7208 | [kPa]
Shearing stage - At 10% external axial strain | Excess mid height PWP |  | [kPa]
Shearing stage - At 10% external axial strain | Effective radial pressure | 154.2792 | [kPa]
Shearing stage - At 10% external axial strain | Effective axial pressure | 569.3857 | [kPa]
Shearing stage - At 10% external axial strain | Principal effective stress ratio | 3.6906 | [-]
Final Conditions
Final Conditions | Water content | 19.7 | [%]
Final Conditions | Bulk density | 2.11 | [Mg/m³]
Final Conditions | Dry density | 1.76 | [Mg/m³]
Final Conditions | Void ratio | 0.532 | [-]

## Saturation
Saturation
Time | Pore Water Pressure | Cell pressure
[hours] | [kPa] | [kPa]
0 | 49.6563 | 50
0.0027778 | 49.9617 | 50
0.011111 | 50.7557 | 51
0.025 | 53.321 | 53
0.044444 | 55.5809 | 55
0.069444 | 58.024 | 58
0.1 | 61.0779 | 61
0.13611 | 64.7426 | 65
0.17778 | 68.9569 | 69
0.225 | 73.9042 | 74
0.27778 | 79.5845 | 80
0.33611 | 85.509 | 86
0.4 | 92.1055 | 93
0.46944 | 99.4348 | 101
0.54444 | 107.2528 | 109
0.625 | 116.2312 | 118
0.71111 | 125.3318 | 127
0.80278 | 134.7378 | 137
0.9 | 145.2432 | 148
1.0028 | 155.8708 | 158
1.1111 | 168.0864 | 170
1.225 | 180.0576 | 183
1.3444 | 192.8229 | 196
1.4694 | 206.0158 | 208
1.6 | 220.308 | 223
1.7361 | 235.1499 | 238
1.8778 | 249.9308 | 253
2.025 | 266.1164 | 269
2.1778 | 282.7907 | 285
2.3361 | 300.1979 | 303
2.5 | 317.8494 | 321
2.6694 | 336.0506 | 339
2.8444 | 354.8626 | 358
3.025 | 374.1632 | 378
3.2111 | 394.1968 | 398
3.4028 | 414.9022 | 419
3.6 | 436.2184 | 440
3.8028 | 457.9621 | 462
4.0111 | 480.9275 | 484
4.225 | 504.1981 | 507
4.4444 | 528.2017 | 531
4.6694 | 551.9611 | 556
4.9 | 576.8197 | 580
5.1361 | 601.9228 | 606
5.3778 | 628.3695 | 632
5.625 | 654.9995 | 659
5.8778 | 682.912 | 686
6.1361 | 696.7768 | 700
6.4 | 696.3492 | 700
6.6694 | 696.227 | 700
6.9444 | 696.227 | 700
7.225 | 696.4714 | 700
7.5111 | 696.5325 | 700
7.8028 | 696.6546 | 700
8.1 | 696.5325 | 700
8.4028 | 696.227 | 700
8.7111 | 696.4103 | 700
9.025 | 696.5325 | 700
9.3444 | 696.4103 | 700
9.6694 | 696.2881 | 700
10 | 696.166 | 700
10.0003 | 696.166 | 700
10.0031 | 746.8607 | 752
10.0114 | 794.4404 | 799
10.0253 | 795.4175 | 800
10.0447 | 795.3565 | 799
10.0697 | 795.4786 | 800
10.1003 | 796.0894 | 800
10.1364 | 796.0894 | 800
10.1781 | 796.0283 | 800
10.2253 | 796.4559 | 800
10.2781 | 796.3948 | 800
10.3364 | 796.6392 | 800
10.4003 | 796.1505 | 800
10.4697 | 796.0283 | 800
10.5447 | 796.3337 | 800
10.6253 | 796.2115 | 800
10.7114 | 796.2726 | 800
10.8031 | 796.1505 | 800
10.9003 | 795.9062 | 800
11.0031 | 796.0283 | 800
11.1114 | 796.0283 | 800
11.2253 | 796.0283 | 800
11.3447 | 795.9672 | 800
11.4697 | 796.0894 | 800
11.6003 | 796.4559 | 800
11.7364 | 796.2115 | 800
11.8781 | 796.0894 | 800
12.0253 | 796.0894 | 800
12.1781 | 795.9062 | 800
12.3364 | 795.6619 | 800
12.5003 | 795.5397 | 800
12.6697 | 796.0894 | 800
12.8447 | 796.1505 | 800
13.0253 | 796.2115 | 800
13.2114 | 796.2726 | 800
13.4031 | 796.2726 | 800
13.6003 | 795.9062 | 800
13.8031 | 795.8451 | 800
14.0114 | 796.0283 | 800
14.2253 | 796.3337 | 800
14.4447 | 796.2115 | 800
14.6697 | 795.9062 | 800
14.9003 | 795.8451 | 800
15.1364 | 795.723 | 800
15.3781 | 795.9062 | 799
15.6253 | 796.0283 | 800
15.8781 | 795.9672 | 800
16.1364 | 795.6008 | 800
16.3039 | 795.6619 | 800

## BE - SVH - Post-Sat
SVH Bender Element Determination - Post-Saturation
Time | Input wave period - source signal | Input wave period - received signal | Input wave period - source signal | Input wave period - received signal | Input wave period - source signal | Input wave period - received signal | Input wave period - source signal | Input wave period - received signal | Input wave period - source signal | Input wave period - received signal | Input wave period - source signal | Input wave period - received signal | Input wave period - source signal | Input wave period - received signal | Input wave period - source signal | Input wave period - received signal | Input wave period - source signal | Input wave period - received signal | Input wave period - source signal | Input wave period - received signal | Frequency | Gmax
[ms] | [ms] | [ms] | [ms] | [ms] | [ms] | [ms] | [ms] | [ms] | [ms] | [ms] | [ms] | [ms] | [ms] | [ms] | [ms] | [ms] | [ms] | [ms] | [ms] | [ms] | [Hz] | [MPa]

## BE - PVH - Post-Sat
PVH Bender Element Determinations - Post-Saturation
Time | Input wave period - source signal | Input wave period - received signal | Input wave period - source signal | Input wave period - received signal | Input wave period - source signal | Input wave period - received signal | Input wave period - source signal | Input wave period - received signal | Input wave period - source signal | Input wave period - received signal | Input wave period - source signal | Input wave period - received signal | Input wave period - source signal | Input wave period - received signal | Input wave period - source signal | Input wave period - received signal | Input wave period - source signal | Input wave period - received signal | Input wave period - source signal | Input wave period - received signal | Frequency | Mmax
[ms] | [ms] | [ms] | [ms] | [ms] | [ms] | [ms] | [ms] | [ms] | [ms] | [ms] | [ms] | [ms] | [ms] | [ms] | [ms] | [ms] | [ms] | [ms] | [ms] | [ms] | [Hz] | [MPa]

## Isotropic Consolidation - 1
Isotropic Consolidation - 1
Square root time | Volumetric strain | External axial strain | Effective axial stress
[minutes] 0.5 | [%] | [%] | [kPa]
0 | 0 | 0 | 4.2393
0.40825 | -0.013267 | 0 | 4.1171
0.8165 | -0.015213 | -0.0013087 | 3.6663
1.2247 | -0.015567 | -0.0038534 | 3.7274
1.633 | -0.017336 | -0.0051621 | 3.2154
2.0412 | -0.019459 | -0.0064708 | 3.0555
2.4495 | -0.020166 | -0.0077796 | 3.2387
2.8577 | -0.018574 | -0.0077796 | 4.262
3.266 | -0.015567 | -0.0077796 | 3.9944
3.6742 | -0.012206 | -0.0038534 | 2.7501
4.0825 | -0.0045994 | -0.0013087 | 3.9944
4.4907 | -0.0024766 | -0.0026174 | 4.1165
4.899 | 0.0015921 | -0.0013087 | 3.689
5.3072 | 0.0051301 | -0.0013087 | 3.6046
5.7155 | 0.014683 | 0.0026174 | 4.8345
6.1237 | 0.024058 | 0.0051621 | 4.3836
6.532 | 0.036087 | 0.010397 | 4.8345
6.9402 | 0.045109 | 0.011633 | 5.689
7.3485 | 0.0559 | 0.01425 | 5.4447
7.7567 | 0.074297 | 0.019413 | 5.2615
8.165 | 0.098002 | 0.024647 | 5.1393
8.5732 | 0.1325 | -0.054457 | 5.5286
8.9815 | 0.17973 | -0.028501 | 5.6507
9.3897 | 0.21882 | -0.01425 | 7.0782
9.798 | 0.25403 | -0.0013087 | 6.6267
10.2062 | 0.29471 | 0.010397 | 6.8709
10.6145 | 0.33805 | 0.023339 | 7.9319
11.0227 | 0.37609 | 0.03628 | 7.9319
11.431 | 0.41607 | 0.050531 | 9.4447
11.8392 | 0.4541 | 0.062236 | 9.2004
12.2474 | 0.49001 | 0.072561 | 9.2004
12.6557 | 0.5307 | 0.084266 | 10.0172
13.0639 | 0.57793 | 0.095899 | 10.6261
13.4722 | 0.62286 | 0.11146 | 11.1393
13.8804 | 0.65895 | 0.12316 | 12.0172
14.2887 | 0.70954 | 0.13872 | 12.1393
14.6969 | 0.76332 | 0.15559 | 12.5036
15.1052 | 0.80807 | 0.16722 | 12.6867
15.5134 | 0.853 | 0.18278 | 13.8699
15.9217 | 0.88962 | 0.19187 | 14.8087
16.3299 | 0.92889 | 0.2035 | 14.895
16.7382 | 0.97719 | 0.21906 | 15.9561
17.1464 | 1.0251 | 0.23593 | 16.442
17.5547 | 1.0678 | 0.24887 | 17.564
17.9629 | 1.1168 | 0.26705 | 17.8596
18.3712 | 1.1601 | 0.27999 | 18.7729
18.7794 | 1.2089 | 0.29555 | 19.8339
19.1877 | 1.2586 | 0.31242 | 20.3805
19.5959 | 1.2986 | 0.32667 | 21.1393
20.0042 | 1.3474 | 0.34485 | 21.8078
20.4124 | 1.3887 | 0.35779 | 22.6857
20.8207 | 1.4313 | 0.37204 | 24.4447
21.2289 | 1.4753 | 0.3876 | 24.4447
21.6372 | 1.5211 | 0.40185 | 25.1393
22.0454 | 1.5576 | 0.41224 | 25.895
22.4537 | 1.5974 | 0.42519 | 27.7155
22.8619 | 1.64 | 0.44074 | 27.6852
23.2702 | 1.6858 | 0.45499 | 28.8339
23.6784 | 1.7318 | 0.47055 | 29.685
24.0866 | 1.7686 | 0.48219 | 30.7729
24.4949 | 1.8093 | 0.49775 | 31.895
24.9031 | 1.8532 | 0.51592 | 32.7459
25.3114 | 1.9056 | 0.53279 | 33.7729
25.7196 | 1.9489 | 0.54573 | 34.8067
26.1279 | 1.9878 | 0.55867 | 35.8067
26.5361 | 2.0281 | 0.57685 | 37.2615
26.9444 | 2.0759 | 0.59372 | 38.0782
27.3526 | 2.1196 | 0.60797 | 40.3226
27.7609 | 2.1573 | 0.6196 | 41.2615
28.1691 | 2.198 | 0.63647 | 41.3226
28.5774 | 2.248 | 0.65465 | 43.1116
28.9856 | 2.2884 | 0.66759 | 44.3226
29.3939 | 2.3262 | 0.68184 | 45.2004
29.8021 | 2.3685 | 0.6974 | 45.895
30.2104 | 2.403 | 0.70779 | 48.3505
30.6186 | 2.4424 | 0.72459 | 48.9561
31.0269 | 2.4852 | 0.73891 | 49.895
31.4351 | 2.5233 | 0.75185 | 51.1393
31.8434 | 2.5613 | 0.76872 | 51.8339
32.2516 | 2.6045 | 0.78297 | 53.8056
32.6599 | 2.6411 | 0.79853 | 55.0782
33.0681 | 2.6843 | 0.8154 | 56.7729
33.4764 | 2.7186 | 0.82834 | 57.6833
33.8846 | 2.7589 | 0.8439 | 59.1679
34.2929 | 2.7973 | 0.85815 | 61.3226
34.7011 | 2.839 | 0.87371 | 62.0782
35.1094 | 2.8755 | 0.88927 | 64.2004
35.5176 | 2.9142 | 0.90221 | 65.4736
35.9258 | 2.9501 | 0.91777 | 66.4125
36.3341 | 2.9905 | 0.93202 | 67.9271
36.7423 | 3.0255 | 0.94627 | 69.2004
37.1506 | 3.0644 | 0.96052 | 71.2004
37.5588 | 3.0977 | 0.97477 | 72.0782
37.9671 | 3.1348 | 0.98648 | 74.5351
38.3753 | 3.1725 | 1.002 | 75.6531
38.7836 | 3.2112 | 1.0163 | 77.2909
39.1918 | 3.247 | 1.0305 | 79.0782
39.6001 | 3.2836 | 1.0448 | 80.3226
40.0083 | 3.3197 | 1.059 | 82.2911
40.4166 | 3.3554 | 1.0721 | 82.9561
40.8248 | 3.3922 | 1.0876 | 84.8339
41.2331 | 3.4244 | 1.0992 | 86.9561
41.6413 | 3.4619 | 1.1148 | 89.2004
42.0496 | 3.4952 | 1.1291 | 90.8339
42.4578 | 3.5311 | 1.1408 | 91.895
42.8661 | 3.5657 | 1.1563 | 93.5596
43.2743 | 3.6022 | 1.1706 | 95.9561
43.6826 | 3.6404 | 1.1861 | 97.9561
44.0908 | 3.6765 | 1.1991 | 99.7803
44.4991 | 3.7129 | 1.2133 | 101.2004
44.9073 | 3.7472 | 1.2276 | 102.3226
45.3156 | 3.7816 | 1.2393 | 105.3529
45.7238 | 3.8157 | 1.2535 | 106.6507
46.1321 | 3.85 | 1.2665 | 108.1393
46.5403 | 3.8865 | 1.2807 | 110.8339
46.9486 | 3.9192 | 1.2963 | 111.8646
47.3568 | 3.9544 | 1.3092 | 114.0476
47.765 | 3.9898 | 1.3222 | 116.4144
48.1733 | 4.0243 | 1.3378 | 118.048
48.5815 | 4.0563 | 1.3494 | 120.2615
48.9898 | 4.0897 | 1.3611 | 122.0172
49.398 | 4.1228 | 1.3754 | 123.6808
49.8063 | 4.1543 | 1.3883 | 125.4675
50.2145 | 4.1877 | 1.4013 | 127.6207
50.6228 | 4.2231 | 1.4181 | 129.7729
51.031 | 4.2549 | 1.4311 | 131.6507
51.4393 | 4.2894 | 1.4428 | 133.895
51.8475 | 4.3227 | 1.457 | 135.314
52.2558 | 4.3544 | 1.47 | 137.9264
52.664 | 4.3885 | 1.4817 | 141.1393
53.0723 | 4.4207 | 1.4959 | 142.3749
53.4805 | 4.4529 | 1.5089 | 144.6507
53.8888 | 4.4863 | 1.5218 | 147.0172
54.297 | 4.5217 | 1.5348 | 149.447
54.7053 | 4.5548 | 1.5491 | 151.7436
55.1135 | 4.5868 | 1.5594 | 154.2004
55.5218 | 4.6204 | 1.5737 | 156.1101
55.93 | 4.653 | 1.588 | 158.4675
56.3383 | 4.6857 | 1.5983 | 161.1713
56.7465 | 4.7189 | 1.6139 | 162.6507
57.1548 | 4.7503 | 1.6256 | 164.5575
57.563 | 4.7849 | 1.6385 | 166.8339
57.9713 | 4.8189 | 1.6528 | 169.8339
58.3795 | 4.8484 | 1.6645 | 172.0495
58.7878 | 4.8819 | 1.6748 | 174.895
59.196 | 4.9171 | 1.689 | 177.1717
59.6043 | 4.951 | 1.7021 | 179.7729
60.0125 | 4.9834 | 1.715 | 181.6507
60.4207 | 5.0177 | 1.7254 | 185.2941
60.829 | 5.0529 | 1.7383 | 187.2331
61.2372 | 5.0862 | 1.7526 | 189.6507
61.6455 | 5.121 | 1.7668 | 192.1393
62.0537 | 5.1538 | 1.7798 | 194.5897
62.462 | 5.1872 | 1.7915 | 196.74
62.8702 | 5.2203 | 1.8031 | 200.0172
63.2785 | 5.2544 | 1.8148 | 203.3836
63.6867 | 5.288 | 1.8278 | 205.4167
64.095 | 5.3222 | 1.8407 | 208.4447
64.5032 | 5.3547 | 1.8524 | 210.7501
64.9115 | 5.3867 | 1.864 | 213.7834
65.3197 | 5.4191 | 1.8757 | 215.7835
65.728 | 5.4532 | 1.8861 | 218.7501
66.1362 | 5.4826 | 1.8965 | 221.8723
66.5445 | 5.5139 | 1.9081 | 223.5944
66.9527 | 5.5456 | 1.9198 | 226.5668
67.361 | 5.5774 | 1.9327 | 229.9333
67.7692 | 5.6077 | 1.9445 | 231.9561
68.1775 | 5.6397 | 1.9561 | 234.9834
68.5857 | 5.6731 | 1.9678 | 237.8723
68.994 | 5.706 | 1.982 | 240.1665
69.4022 | 5.7368 | 1.9937 | 243.5668
69.8105 | 5.7711 | 2.0066 | 245.9832
70.2187 | 5.8014 | 2.017 | 249.0442
70.627 | 5.8359 | 2.03 | 251.2615
71.0352 | 5.8684 | 2.043 | 254.5058
71.4435 | 5.901 | 2.0559 | 257.3226
71.8517 | 5.9318 | 2.0675 | 260.3226
72.2599 | 5.9634 | 2.0779 | 263.3226
72.6682 | 5.997 | 2.0896 | 267.3343
73.0764 | 6.0285 | 2.1039 | 269.1393
73.4847 | 6.0609 | 2.1155 | 272.7236
73.8929 | 6.0933 | 2.1285 | 275.6279
74.3012 | 6.1248 | 2.1415 | 278.7992
74.7094 | 6.157 | 2.1544 | 281.471
75.1177 | 6.1883 | 2.1661 | 284.895
75.5259 | 6.2185 | 2.1738 | 287.2004
75.9342 | 6.2484 | 2.1869 | 290.5668
76.3424 | 6.2785 | 2.1985 | 293.0433
76.7507 | 6.3098 | 2.2063 | 297.0782
77.1589 | 6.3409 | 2.2192 | 300.5409
77.5672 | 6.3726 | 2.2309 | 303.0782
77.9754 | 6.4039 | 2.2425 | 305.982
78.3837 | 6.4359 | 2.2529 | 308.9561
78.7919 | 6.4683 | 2.2633 | 311.9561
79.2002 | 6.5003 | 2.2737 | 316.2615
79.6084 | 6.5279 | 2.2841 | 317.7501
80.0167 | 6.5488 | 2.2918 | 317.6279
80.4249 | 6.5691 | 2.2957 | 317.7501
80.8332 | 6.5865 | 2.3035 | 317.4702
81.2414 | 6.6006 | 2.3048 | 317.7501
81.6497 | 6.6169 | 2.3099 | 318.0912
82.0579 | 6.6286 | 2.3139 | 317.2615
82.4662 | 6.6431 | 2.3139 | 317.1647
82.8744 | 6.6565 | 2.3203 | 317.8723
83.2827 | 6.6661 | 2.3203 | 317.47
83.6909 | 6.6792 | 2.323 | 317.9333
84.0991 | 6.6903 | 2.3268 | 319.0555
84.5074 | 6.7004 | 2.3255 | 317.9944
84.9156 | 6.7103 | 2.3281 | 317.9081
85.3239 | 6.7209 | 2.332 | 317.5668
85.7321 | 6.7317 | 2.3333 | 317.4087
86.1404 | 6.7421 | 2.3346 | 317.9082
86.5486 | 6.7524 | 2.3372 | 317.4447
86.9569 | 6.7619 | 2.3372 | 317.8112
87.3651 | 6.7717 | 2.3424 | 317.664
87.7734 | 6.7803 | 2.3411 | 317.5058
88.1816 | 6.7878 | 2.3424 | 317.8834
88.5899 | 6.795 | 2.3437 | 317.5668
88.9981 | 6.8049 | 2.3475 | 317.5058
89.4064 | 6.8127 | 2.3502 | 317.3226
89.8146 | 6.8219 | 2.3463 | 317.4696
90.2229 | 6.8315 | 2.3502 | 317.5058
90.6311 | 6.8407 | 2.3528 | 317.689
91.0394 | 6.8484 | 2.3541 | 317.6528
91.4476 | 6.8546 | 2.3541 | 317.4084
91.8559 | 6.8628 | 2.3515 | 317.4084
92.2641 | 6.8713 | 2.3541 | 317.7501
92.6724 | 6.8762 | 2.3541 | 317.5917
93.0578 | 6.8833 | 2.3553 | 319

## BE - SVH - Post-Cons - Iso 1
SVH Bender Element Determinations - Post-Isotropic Consolidation - 1
Time | Input wave period - source signal | Input wave period - received signal | Input wave period - source signal | Input wave period - received signal | Input wave period - source signal | Input wave period - received signal | Input wave period - source signal | Input wave period - received signal | Input wave period - source signal | Input wave period - received signal | Input wave period - source signal | Input wave period - received signal | Input wave period - source signal | Input wave period - received signal | Input wave period - source signal | Input wave period - received signal | Input wave period - source signal | Input wave period - received signal | Input wave period - source signal | Input wave period - received signal | Frequency | Gmax
[ms] | [ms] | [ms] | [ms] | [ms] | [ms] | [ms] | [ms] | [ms] | [ms] | [ms] | [ms] | [ms] | [ms] | [ms] | [ms] | [ms] | [ms] | [ms] | [ms] | [ms] | [Hz] | [MPa]

## BE - PVH - Post-Cons - Iso 1
PVH Bender Element Determinations - Post-Isotropic Consolidation - 1
Time | Input wave period - source signal | Input wave period - received signal | Input wave period - source signal | Input wave period - received signal | Input wave period - source signal | Input wave period - received signal | Input wave period - source signal | Input wave period - received signal | Input wave period - source signal | Input wave period - received signal | Input wave period - source signal | Input wave period - received signal | Input wave period - source signal | Input wave period - received signal | Input wave period - source signal | Input wave period - received signal | Input wave period - source signal | Input wave period - received signal | Input wave period - source signal | Input wave period - received signal | Frequency | Mmax
[ms] | [ms] | [ms] | [ms] | [ms] | [ms] | [ms] | [ms] | [ms] | [ms] | [ms] | [ms] | [ms] | [ms] | [ms] | [ms] | [ms] | [ms] | [ms] | [ms] | [ms] | [Hz] | [MPa]

## Anisotropic Consolidation - 1
Anisotropic Consolidation - 1
Square root time | Volumetric strain | External axial strain | Effective axial stress | s' | t | p' | q
[minutes] 0.5 | [%] | [%] | [kPa] | [kPa] | [kPa] | [kPa] | [kPa]
93.058 | 6.8835 | 2.3566 | 317.689 | 317.689 | 0 | 317.689 | 0
93.0589 | 6.8833 | 2.3553 | 317.4083 | 317.5487 | -0.14033 | 317.5954 | -0.28065
93.0615 | 6.8835 | 2.3553 | 317.3472 | 317.4876 | -0.14033 | 317.5343 | -0.28065
93.066 | 6.8835 | 2.3553 | 317.2861 | 317.4265 | -0.14033 | 317.4732 | -0.28065
93.0723 | 6.8836 | 2.3553 | 317.4694 | 317.6098 | -0.14033 | 317.6565 | -0.28066
93.0803 | 6.884 | 2.3553 | 317.0055 | 317.2861 | -0.28066 | 317.3797 | -0.56131
93.0902 | 6.884 | 2.3553 | 317.0055 | 317.2861 | -0.28066 | 317.3797 | -0.56131
93.1018 | 6.8842 | 2.3553 | 316.8834 | 317.164 | -0.28066 | 317.2576 | -0.56131
93.1153 | 6.8847 | 2.3553 | 316.8834 | 317.164 | -0.28066 | 317.2576 | -0.56132
93.1305 | 6.8849 | 2.3566 | 316.4551 | 316.8889 | -0.43374 | 317.0334 | -0.86748
93.1475 | 6.8854 | 2.3566 | 316.6993 | 317.1331 | -0.43374 | 317.2776 | -0.86749
93.1662 | 6.8854 | 2.3566 | 316.6383 | 317.0721 | -0.43374 | 317.2166 | -0.86749
93.1868 | 6.8858 | 2.3566 | 316.7604 | 317.1942 | -0.43374 | 317.3387 | -0.86749
93.2092 | 6.8866 | 2.3553 | 316.6019 | 317.176 | -0.57409 | 317.3674 | -1.1482
93.2333 | 6.8872 | 2.3553 | 317.3213 | 318.0357 | -0.71442 | 318.2738 | -1.4288
93.2592 | 6.8874 | 2.3553 | 316.7352 | 317.5899 | -0.85476 | 317.8749 | -1.7095
93.2869 | 6.8877 | 2.3553 | 315.7352 | 316.5899 | -0.85476 | 316.8749 | -1.7095
93.3164 | 6.8886 | 2.3553 | 316.9184 | 317.7731 | -0.85477 | 318.0581 | -1.7095
93.3476 | 6.8891 | 2.3553 | 315.5148 | 316.663 | -1.1482 | 317.0457 | -2.2964
93.3807 | 6.8897 | 2.3553 | 315.2094 | 316.3576 | -1.1482 | 316.7403 | -2.2964
93.4155 | 6.8905 | 2.3553 | 315.9897 | 317.2782 | -1.2886 | 317.7078 | -2.5771
93.452 | 6.8912 | 2.3553 | 316.0508 | 317.3393 | -1.2886 | 317.7689 | -2.5771
93.4904 | 6.892 | 2.354 | 316.3561 | 317.6447 | -1.2886 | 318.0742 | -2.5772
93.5305 | 6.8927 | 2.354 | 315.3308 | 317.0405 | -1.7096 | 317.6103 | -3.4193
93.5723 | 6.8934 | 2.354 | 315.453 | 317.1627 | -1.7096 | 317.7325 | -3.4193
93.616 | 6.8941 | 2.354 | 314.7192 | 316.5819 | -1.8628 | 317.2029 | -3.7255
93.6614 | 6.8948 | 2.354 | 314.805 | 316.8081 | -2.0031 | 317.4758 | -4.0062
93.7085 | 6.8958 | 2.354 | 314.8295 | 316.973 | -2.1435 | 317.6875 | -4.287
93.7574 | 6.8962 | 2.354 | 315.1213 | 317.4051 | -2.2839 | 318.1664 | -4.5677
93.808 | 6.8973 | 2.354 | 313.5343 | 316.1117 | -2.5773 | 316.9708 | -5.1547
93.8604 | 6.8981 | 2.354 | 313.8397 | 316.417 | -2.5774 | 317.2762 | -5.1547
93.9146 | 6.8994 | 2.354 | 314.095 | 316.9531 | -2.8581 | 317.9058 | -5.7162
93.9705 | 6.9004 | 2.3527 | 314.217 | 317.0751 | -2.8582 | 318.0279 | -5.7163
94.0281 | 6.9013 | 2.3527 | 313.8752 | 316.8737 | -2.9986 | 317.8733 | -5.9971
94.0875 | 6.9022 | 2.3527 | 313.4467 | 316.5984 | -3.1517 | 317.649 | -6.3034
94.1486 | 6.9033 | 2.3527 | 312.7267 | 316.2995 | -3.5728 | 317.4904 | -7.1456
94.2114 | 6.9042 | 2.3527 | 312.2626 | 315.9758 | -3.7132 | 317.2135 | -7.4264
94.2759 | 6.9052 | 2.3527 | 312.248 | 316.2547 | -4.0068 | 317.5903 | -8.0135
94.3422 | 6.9061 | 2.3527 | 311.0893 | 315.2364 | -4.1472 | 316.6188 | -8.2943
94.4102 | 6.9079 | 2.3527 | 312.2723 | 316.4196 | -4.1472 | 317.802 | -8.2945
94.4799 | 6.9089 | 2.3514 | 311.4655 | 316.0467 | -4.5812 | 317.5738 | -9.1624
94.5513 | 6.91 | 2.3514 | 311.2211 | 315.8023 | -4.5813 | 317.3294 | -9.1625
94.6244 | 6.9109 | 2.3514 | 310.3787 | 315.3812 | -5.0024 | 317.0486 | -10.0049
94.6993 | 6.9125 | 2.3514 | 310.158 | 315.4541 | -5.296 | 317.2194 | -10.5921
94.7758 | 6.9137 | 2.3501 | 310.9381 | 316.3746 | -5.4366 | 318.1868 | -10.8731
94.854 | 6.9151 | 2.3501 | 310.2542 | 315.9716 | -5.7174 | 317.8774 | -11.4348
94.9339 | 6.9165 | 2.3501 | 309.4227 | 315.4337 | -6.011 | 317.4374 | -12.022
95.0155 | 6.9176 | 2.3488 | 308.9829 | 315.2749 | -6.2919 | 317.3722 | -12.5839
95.0988 | 6.9192 | 2.3501 | 308.7988 | 315.2439 | -6.4451 | 317.3923 | -12.8902
95.1838 | 6.9206 | 2.3488 | 308.0782 | 314.9447 | -6.8665 | 317.2335 | -13.733
95.2704 | 6.922 | 2.3488 | 308.8583 | 315.8653 | -7.007 | 318.201 | -14.014
95.3587 | 6.9234 | 2.3488 | 307.7823 | 315.083 | -7.3006 | 317.5165 | -14.6013
95.4487 | 6.9254 | 2.3475 | 307.5867 | 315.1684 | -7.5817 | 317.6956 | -15.1634
95.5403 | 6.9263 | 2.3475 | 306.4497 | 314.3251 | -7.8753 | 316.9502 | -15.7507
95.6336 | 6.9273 | 2.3488 | 306.3402 | 314.6368 | -8.2965 | 317.4023 | -16.5931
95.7285 | 6.9302 | 2.3514 | 306.1816 | 314.6185 | -8.437 | 317.4309 | -16.8739
95.8251 | 6.9332 | 2.3501 | 306.4714 | 315.2024 | -8.7309 | 318.1127 | -17.4619
95.9233 | 6.9349 | 2.3475 | 305.7869 | 314.799 | -9.0122 | 317.8031 | -18.0243
96.0232 | 6.936 | 2.345 | 305.1624 | 314.609 | -9.4465 | 317.7578 | -18.8931
96.1247 | 6.9369 | 2.3463 | 305.2333 | 315.1139 | -9.8805 | 318.4074 | -19.7611
96.2278 | 6.9402 | 2.3488 | 303.9158 | 314.0772 | -10.1615 | 317.4644 | -20.3229
96.3325 | 6.9431 | 2.3475 | 304.0468 | 314.6427 | -10.596 | 318.1747 | -21.1919
96.4388 | 6.9454 | 2.345 | 303.6671 | 314.5445 | -10.8774 | 318.1703 | -21.7548
96.5468 | 6.9463 | 2.3423 | 304.3244 | 315.3426 | -11.0182 | 319.0153 | -22.0364
96.6564 | 6.9468 | 2.3437 | 302.9068 | 314.359 | -11.4522 | 318.1764 | -22.9044
96.7675 | 6.9503 | 2.3463 | 302.2215 | 314.108 | -11.8864 | 318.0701 | -23.7729
96.8803 | 6.953 | 2.3437 | 301.4386 | 313.7471 | -12.3084 | 317.8499 | -24.6169
96.9946 | 6.9539 | 2.341 | 300.6672 | 313.2697 | -12.6026 | 317.4706 | -25.2051
97.1105 | 6.9549 | 2.3397 | 301.1047 | 313.9885 | -12.8838 | 318.2831 | -25.7676
97.228 | 6.9563 | 2.3423 | 300.2121 | 313.3895 | -13.1773 | 317.7819 | -26.3547
97.3471 | 6.9606 | 2.3423 | 298.9651 | 312.7049 | -13.7398 | 317.2848 | -27.4796
97.4677 | 6.9627 | 2.3385 | 299.8646 | 313.899 | -14.0343 | 318.5771 | -28.0687
97.5899 | 6.9636 | 2.3372 | 298.7757 | 313.3851 | -14.6093 | 318.2548 | -29.2187
97.7136 | 6.9657 | 2.3397 | 297.7253 | 312.6156 | -14.8902 | 317.579 | -29.7805
97.8389 | 6.9698 | 2.3385 | 297.2838 | 312.4559 | -15.172 | 317.5132 | -30.3441
97.9657 | 6.9721 | 2.3346 | 297.5356 | 313.1428 | -15.6073 | 318.3453 | -31.2145
98.0941 | 6.9728 | 2.3359 | 297.0704 | 312.9714 | -15.9009 | 318.2717 | -31.8019
98.224 | 6.9776 | 2.3372 | 296.1285 | 312.592 | -16.4635 | 318.0798 | -32.927
98.3554 | 6.98 | 2.3333 | 296.4409 | 313.3398 | -16.8989 | 318.9728 | -33.7978
98.4883 | 6.9813 | 2.332 | 295.3882 | 312.7219 | -17.3336 | 318.4997 | -34.6673
98.6228 | 6.9838 | 2.3333 | 294.4225 | 312.1779 | -17.7554 | 318.0964 | -35.5108
98.7587 | 6.9875 | 2.3307 | 292.8673 | 311.3392 | -18.472 | 317.4966 | -36.9439
98.8962 | 6.9889 | 2.3268 | 293.4608 | 312.2276 | -18.7668 | 318.4832 | -37.5336
99.0351 | 6.9919 | 2.3307 | 292.1281 | 311.4697 | -19.3415 | 317.9168 | -38.6831
99.1755 | 6.996 | 2.3268 | 291.807 | 311.4313 | -19.6242 | 317.9727 | -39.2485
99.3174 | 6.997 | 2.3255 | 290.8761 | 310.9353 | -20.0591 | 317.6216 | -40.1183
99.4608 | 7.0018 | 2.3242 | 290.8457 | 311.4811 | -20.6354 | 318.3596 | -41.2708
99.6056 | 7.0041 | 2.3216 | 289.8781 | 310.9363 | -21.0581 | 317.9556 | -42.1163
99.7519 | 7.0061 | 2.3229 | 289.1679 | 310.5201 | -21.3522 | 317.6375 | -42.7044
99.8997 | 7.0107 | 2.3203 | 288.9776 | 311.0471 | -22.0694 | 318.4035 | -44.1389
100.0489 | 7.0137 | 2.3177 | 288.7424 | 311.2349 | -22.4925 | 318.7324 | -44.985
100.1996 | 7.0153 | 2.3152 | 287.9794 | 311.0479 | -23.0686 | 318.7375 | -46.1371
100.3516 | 7.0177 | 2.3138 | 287.0474 | 310.5515 | -23.504 | 318.3861 | -47.0081
100.5051 | 7.0204 | 2.3125 | 286.5683 | 310.4951 | -23.9268 | 318.4707 | -47.8536
100.6601 | 7.0236 | 2.3112 | 285.8276 | 310.6248 | -24.7971 | 318.8905 | -49.5943
100.8164 | 7.0269 | 2.3112 | 285.1044 | 310.3242 | -25.2199 | 318.7309 | -50.4397
100.9742 | 7.0299 | 2.3087 | 284.0248 | 309.5402 | -25.5153 | 318.0453 | -51.0307
101.1333 | 7.0329 | 2.3061 | 283.688 | 309.7802 | -26.0921 | 318.4775 | -52.1843
101.2939 | 7.0365 | 2.3048 | 282.7435 | 309.3995 | -26.656 | 318.2848 | -53.312
101.4558 | 7.0393 | 2.3034 | 281.5294 | 308.7619 | -27.2325 | 317.8394 | -54.465
101.6191 | 7.0425 | 2.3021 | 280.3761 | 308.1852 | -27.8092 | 317.455 | -55.6183
101.7838 | 7.0453 | 2.2996 | 279.7816 | 308.4491 | -28.6674 | 318.0049 | -57.3349
101.9499 | 7.0494 | 2.2983 | 279.2512 | 308.2144 | -28.9632 | 317.8688 | -57.9264
102.1173 | 7.0533 | 2.2957 | 279.0963 | 308.637 | -29.5406 | 318.4838 | -59.0813
102.2861 | 7.057 | 2.2944 | 277.9422 | 308.0599 | -30.1177 | 318.0991 | -60.2354
102.4563 | 7.0609 | 2.2918 | 276.7276 | 307.2694 | -30.5418 | 317.45 | -61.0836
102.6277 | 7.0644 | 2.2892 | 276.7928 | 307.7714 | -30.9787 | 318.0977 | -61.9573
102.8005 | 7.0692 | 2.2918 | 275.0773 | 306.9137 | -31.8364 | 317.5258 | -63.6728
102.9747 | 7.0754 | 2.2879 | 275.0414 | 307.4568 | -32.4155 | 318.262 | -64.8309
103.1501 | 7.0791 | 2.2866 | 274.1918 | 307.1847 | -32.9929 | 318.1823 | -65.9858
103.3269 | 7.0864 | 2.284 | 272.7892 | 306.3612 | -33.5721 | 317.5519 | -67.1441
103.505 | 7.0895 | 2.2789 | 272.5946 | 306.8861 | -34.2915 | 318.3166 | -68.583
103.6844 | 7.0957 | 2.2801 | 272.0889 | 306.6638 | -34.5749 | 318.1888 | -69.1498
103.8651 | 7.0995 | 2.2789 | 271.6578 | 306.2345 | -34.5767 | 317.7601 | -69.1534
104.047 | 7.1053 | 2.2749 | 272.2375 | 306.677 | -34.4395 | 318.1568 | -68.879
104.2303 | 7.1106 | 2.2763 | 271.6476 | 306.2294 | -34.5818 | 317.7567 | -69.1636
104.4148 | 7.1138 | 2.2749 | 271.8037 | 306.2464 | -34.4426 | 317.7272 | -68.8853
104.6006 | 7.1196 | 2.2736 | 271.6763 | 306.1215 | -34.4453 | 317.6033 | -68.8905
104.7876 | 7.1219 | 2.2736 | 271.4914 | 305.9375 | -34.4461 | 317.4195 | -68.8922
104.9759 | 7.1274 | 2.2711 | 271.7298 | 306.1789 | -34.449 | 317.6619 | -68.8981
105.1655 | 7.132 | 2.2723 | 271.8495 | 306.2998 | -34.4503 | 317.7832 | -68.9006
105.3563 | 7.1355 | 2.2723 | 271.1377 | 305.7301 | -34.5925 | 317.261 | -69.1849
105.5483 | 7.1405 | 2.2698 | 271.9636 | 306.4179 | -34.4544 | 317.9027 | -68.9087
105.7416 | 7.1454 | 2.2711 | 271.6553 | 306.1111 | -34.4557 | 317.5963 | -68.9115
105.9361 | 7.1476 | 2.2672 | 271.0786 | 305.5365 | -34.4579 | 317.0225 | -68.9158
106.1318 | 7.1527 | 2.2698 | 271.4284 | 306.0281 | -34.5998 | 317.5614 | -69.1995
106.3287 | 7.1564 | 2.2711 | 271.99 | 306.309 | -34.3189 | 317.7486 | -68.6379
106.5268 | 7.1598 | 2.2672 | 272.5956 | 306.9171 | -34.3216 | 318.3577 | -68.6431
106.7261 | 7.1654 | 2.2685 | 272.0662 | 306.5303 | -34.4641 | 318.0183 | -68.9282
106.9265 | 7.1692 | 2.2685 | 271.9414 | 306.4068 | -34.4655 | 317.8953 | -68.9309
107.1282 | 7.1727 | 2.2672 | 272.45 | 307.0582 | -34.6081 | 318.5942 | -69.2163
107.331 | 7.1761 | 2.2659 | 272.2022 | 306.8121 | -34.6098 | 318.3487 | -69.2197
107.535 | 7.1808 | 2.2659 | 271.9309 | 306.4016 | -34.4707 | 317.8918 | -68.9414
107.7402 | 7.1854 | 2.2659 | 272.1716 | 306.6441 | -34.4724 | 318.1349 | -68.9449
107.9465 | 7.1891 | 2.2672 | 271.7659 | 306.3801 | -34.6143 | 317.9182 | -69.2285
108.154 | 7.1932 | 2.2672 | 271.8239 | 306.4397 | -34.6158 | 317.9783 | -69.2316
108.3626 | 7.1957 | 2.2659 | 272.0419 | 306.5182 | -34.4762 | 318.0102 | -68.9525
108.5723 | 7.1998 | 2.2645 | 271.9769 | 306.4551 | -34.4782 | 317.9478 | -68.9564
108.7832 | 7.2045 | 2.2633 | 272.3765 | 306.716 | -34.3395 | 318.1625 | -68.679
108.9952 | 7.2091 | 2.2633 | 272.5187 | 307.0009 | -34.4821 | 318.4949 | -68.9643
109.2083 | 7.213 | 2.2633 | 272.0272 | 306.5108 | -34.4836 | 318.0053 | -68.9672
109.4225 | 7.2173 | 2.2645 | 271.9873 | 306.613 | -34.6257 | 318.1549 | -69.2514
109.6378 | 7.2205 | 2.2645 | 271.6796 | 306.3064 | -34.6269 | 317.8487 | -69.2537
109.8542 | 7.2224 | 2.2645 | 271.0211 | 305.5078 | -34.4866 | 317.0033 | -68.9733
110.0717 | 7.2263 | 2.2633 | 272.5671 | 307.0556 | -34.4885 | 318.5518 | -68.977
110.2903 | 7.2307 | 2.262 | 272.3796 | 306.8702 | -34.4906 | 318.3671 | -68.9812
110.51 | 7.2355 | 2.2633 | 272.9729 | 307.6058 | -34.6329 | 319.1501 | -69.2658
110.7307 | 7.2397 | 2.2645 | 272.558 | 307.051 | -34.4931 | 318.5487 | -68.9861
110.9525 | 7.2427 | 2.2645 | 272.4335 | 306.9277 | -34.4942 | 318.4258 | -68.9884
111.1753 | 7.2452 | 2.262 | 272.4299 | 306.9259 | -34.496 | 318.4246 | -68.992
111.3992 | 7.2493 | 2.2607 | 272.3416 | 306.6985 | -34.357 | 318.1509 | -68.7139
111.6241 | 7.2542 | 2.2607 | 272.7654 | 307.1242 | -34.3588 | 318.5771 | -68.7176
111.8501 | 7.2585 | 2.262 | 272.4811 | 306.9821 | -34.5009 | 318.4824 | -69.0019
112.0771 | 7.2624 | 2.262 | 272.4171 | 306.9195 | -34.5024 | 318.4203 | -69.0048
112.3052 | 7.2657 | 2.262 | 271.5218 | 306.1665 | -34.6447 | 317.7147 | -69.2894
112.5342 | 7.2682 | 2.262 | 272.1074 | 306.6119 | -34.5046 | 318.1135 | -69.0091
112.7643 | 7.2716 | 2.2594 | 272.042 | 306.5488 | -34.5067 | 318.051 | -69.0135
112.9954 | 7.2758 | 2.2594 | 272.2221 | 306.7304 | -34.5083 | 318.2332 | -69.0166
113.2274 | 7.281 | 2.2607 | 272.3791 | 306.7478 | -34.3687 | 318.204 | -68.7374
113.4605 | 7.285 | 2.2607 | 271.934 | 306.5863 | -34.6524 | 318.1371 | -69.3047
113.6945 | 7.2887 | 2.2607 | 271.7859 | 306.2985 | -34.5127 | 317.8028 | -69.0253
113.9296 | 7.2924 | 2.2607 | 271.623 | 306.2782 | -34.6551 | 317.8299 | -69.3103
114.1656 | 7.2962 | 2.262 | 271.8424 | 306.3573 | -34.515 | 317.8623 | -69.0299
114.4026 | 7.3004 | 2.262 | 271.5337 | 306.0503 | -34.5165 | 317.5558 | -69.0331
114.6405 | 7.3045 | 2.262 | 271.8972 | 306.4152 | -34.5181 | 317.9213 | -69.0361
114.8794 | 7.3071 | 2.2607 | 271.749 | 306.1274 | -34.3784 | 317.5869 | -68.7568
115.1193 | 7.3107 | 2.2607 | 271.8685 | 306.2482 | -34.3797 | 317.7081 | -68.7594
115.3601 | 7.3142 | 2.2594 | 272.4989 | 307.0215 | -34.5226 | 318.529 | -69.0452
115.6018 | 7.3183 | 2.2581 | 271.9452 | 306.4698 | -34.5246 | 317.978 | -69.0492
115.8445 | 7.3227 | 2.2581 | 272.3463 | 306.7314 | -34.3851 | 318.1931 | -68.7702
116.0881 | 7.3268 | 2.2581 | 271.8168 | 306.3445 | -34.5278 | 317.8538 | -69.0555
116.3326 | 7.3307 | 2.2581 | 272.1803 | 306.7095 | -34.5292 | 318.2192 | -69.0584
116.5781 | 7.3337 | 2.2581 | 271.7506 | 306.2809 | -34.5303 | 317.791 | -69.0606
116.8244 | 7.3383 | 2.2581 | 271.8692 | 306.4013 | -34.532 | 317.9119 | -69.0641
117.0717 | 7.3416 | 2.2581 | 271.5002 | 306.0335 | -34.5333 | 317.5446 | -69.0666
117.3199 | 7.3453 | 2.2581 | 271.864 | 306.3986 | -34.5347 | 317.9102 | -69.0693
117.5689 | 7.3498 | 2.2581 | 271.9829 | 306.5192 | -34.5363 | 318.0313 | -69.0726
117.8189 | 7.3535 | 2.2581 | 272.2013 | 306.5979 | -34.3965 | 318.0634 | -68.7931
118.0697 | 7.3575 | 2.2581 | 272.1603 | 306.6995 | -34.5392 | 318.2126 | -69.0784
118.3214 | 7.3616 | 2.2594 | 272.4405 | 306.8396 | -34.3991 | 318.306 | -68.7982
118.574 | 7.365 | 2.2581 | 271.9715 | 306.5135 | -34.542 | 318.0275 | -69.084
118.8274 | 7.3696 | 2.2594 | 272.1522 | 306.6955 | -34.5432 | 318.2099 | -69.0865
119.0817 | 7.3726 | 2.2581 | 271.4391 | 306.1252 | -34.686 | 317.6872 | -69.3721
119.3368 | 7.3768 | 2.2581 | 271.6573 | 306.2037 | -34.5464 | 317.7192 | -69.0928
119.5929 | 7.3809 | 2.2568 | 271.8365 | 306.3849 | -34.5484 | 317.901 | -69.0968
119.8497 | 7.385 | 2.2568 | 272.177 | 306.5857 | -34.4087 | 318.0553 | -68.8174
120.0131 | 7.3859 | 2.2568 | 272.6684 | 307.3342 | -34.6658 | 318.8895 | -69.3316

## BE - SVH - Post-Cons - Aniso 1
SVH Bender Element Determinations - Post-Anisotropic Consolidation - 1
Time | Input wave period - source signal | Input wave period - received signal | Input wave period - source signal | Input wave period - received signal | Input wave period - source signal | Input wave period - received signal | Input wave period - source signal | Input wave period - received signal | Input wave period - source signal | Input wave period - received signal | Input wave period - source signal | Input wave period - received signal | Input wave period - source signal | Input wave period - received signal | Input wave period - source signal | Input wave period - received signal | Input wave period - source signal | Input wave period - received signal | Input wave period - source signal | Input wave period - received signal | Frequency | Gmax
[ms] | [ms] | [ms] | [ms] | [ms] | [ms] | [ms] | [ms] | [ms] | [ms] | [ms] | [ms] | [ms] | [ms] | [ms] | [ms] | [ms] | [ms] | [ms] | [ms] | [ms] | [Hz] | [MPa]

## BE - PVH - Post-Cons - Aniso 1
PVH Bender Element Determinations - Post-Anisotropic Consolidation - 1
Time | Input wave period - source signal | Input wave period - received signal | Input wave period - source signal | Input wave period - received signal | Input wave period - source signal | Input wave period - received signal | Input wave period - source signal | Input wave period - received signal | Input wave period - source signal | Input wave period - received signal | Input wave period - source signal | Input wave period - received signal | Input wave period - source signal | Input wave period - received signal | Input wave period - source signal | Input wave period - received signal | Input wave period - source signal | Input wave period - received signal | Input wave period - source signal | Input wave period - received signal | Frequency | Mmax
[ms] | [ms] | [ms] | [ms] | [ms] | [ms] | [ms] | [ms] | [ms] | [ms] | [ms] | [ms] | [ms] | [ms] | [ms] | [ms] | [ms] | [ms] | [ms] | [ms] | [ms] | [Hz] | [MPa]

## Cyclic Preshear
Stress-Controlled Cyclic Loading Stage (Drained)
Cycle (N) | q | Volumetric strain | External axial strain | Effective radial stress | Effective axial stress | Excess Pore Water Pressure | Pore Water Pressure Ratio | s' | t | p' | s'/σ'ac | t/σ'ac | s'/s'con | t/s'con | Cycle (N) | E | Damping ratio
[-] | [kPa] | [%] | [%] | [kPa] | [kPa] | [kPa] | [-] | [kPa] | [kPa] | [kPa] | [-] | [-] | [-] | [-] | [-] | [MPa] | [%]

## BE - SVH - Post-Preshear
SVH Bender Element Determinations - Post-Preshear
Time | Input wave period - source signal | Input wave period - received signal | Input wave period - source signal | Input wave period - received signal | Input wave period - source signal | Input wave period - received signal | Input wave period - source signal | Input wave period - received signal | Input wave period - source signal | Input wave period - received signal | Input wave period - source signal | Input wave period - received signal | Input wave period - source signal | Input wave period - received signal | Input wave period - source signal | Input wave period - received signal | Input wave period - source signal | Input wave period - received signal | Input wave period - source signal | Input wave period - received signal | Frequency | Gmax
[ms] | [ms] | [ms] | [ms] | [ms] | [ms] | [ms] | [ms] | [ms] | [ms] | [ms] | [ms] | [ms] | [ms] | [ms] | [ms] | [ms] | [ms] | [ms] | [ms] | [ms] | [Hz] | [MPa]

## BE - PVH - Post-Preshear
PVH Bender Element Determinations - Post-Preshear
Time | Input wave period - source signal | Input wave period - received signal | Input wave period - source signal | Input wave period - received signal | Input wave period - source signal | Input wave period - received signal | Input wave period - source signal | Input wave period - received signal | Input wave period - source signal | Input wave period - received signal | Input wave period - source signal | Input wave period - received signal | Input wave period - source signal | Input wave period - received signal | Input wave period - source signal | Input wave period - received signal | Input wave period - source signal | Input wave period - received signal | Input wave period - source signal | Input wave period - received signal | Frequency | Mmax
[ms] | [ms] | [ms] | [ms] | [ms] | [ms] | [ms] | [ms] | [ms] | [ms] | [ms] | [ms] | [ms] | [ms] | [ms] | [ms] | [ms] | [ms] | [ms] | [ms] | [ms] | [Hz] | [MPa]

## Isotropic Consolidation - 2
Isotropic Consolidation - 2
Square root time | Volumetric strain | External axial strain | Effective axial stress
[minutes] 0.5 | [%] | [%] | [kPa]

## Anisotropic Consolidation - 2
Anisotropic Consolidation - 2
Square root time | Volumetric strain | External axial strain | Effective axial stress | s' | t | p' | q
[minutes] 0.5 | [%] | [%] | [kPa] | [kPa] | [kPa] | [kPa] | [kPa]

## Shearing
Shearing Stage
Axial strain | q | Excess Pore Water Pressure | p' | E | s' | t
[%] | [kPa] | [kPa] | [kPa] | [MPa] | [kPa] | [kPa]
0 | -69.3316 | 0 | 318.8895 |  | 307.3342 | -34.6658
0 | -68.8182 | 0.8835 | 318.1771 |  | 306.7074 | -34.4091
0 | -68.8182 | 0.8835 | 318.1771 |  | 306.7074 | -34.4091
0 | -68.8182 | 1.0667 | 317.9939 |  | 306.5242 | -34.4091
0 | -68.8182 | 1.0667 | 317.9939 |  | 306.5242 | -34.4091
0 | -68.5357 | 1.0667 | 318.088 |  | 306.6654 | -34.2679
0 | -67.9451 | 1.1888 | 318.1628 |  | 306.8386 | -33.9726
0 | -68.5357 | 1.3721 | 317.7826 |  | 306.36 | -34.2679
0.0013389 | -67.6621 | 1.2499 | 318.196 |  | 306.919 | -33.8311
0.0013389 | -67.3797 | 1.4332 | 318.1069 |  | 306.877 | -33.6898
0.0013389 | -67.3797 | 1.3721 | 318.168 |  | 306.9381 | -33.6898
0.0013389 | -67.0715 | 1.5553 | 318.0875 |  | 306.9089 | -33.5358
0.0013389 | -67.0715 | 1.7385 | 317.9043 |  | 306.7257 | -33.5358
0.0013389 | -66.5066 | 1.9828 | 317.8483 |  | 306.7639 | -33.2533
0.0013389 | -65.9417 | 2.0439 | 317.9755 |  | 306.9852 | -32.9708
0.0013389 | -66.2241 | 2.105 | 317.8203 |  | 306.7829 | -33.1121
0.0013389 | -65.9417 | 2.1661 | 317.8533 |  | 306.863 | -32.9708
0.0013389 | -65.6336 | 2.3493 | 317.7728 |  | 306.8339 | -32.8168
0.0013389 | -65.3511 | 2.2882 | 317.9281 |  | 307.0362 | -32.6755
0.0026778 | -65.0682 | 2.2882 | 318.0224 |  | 307.1777 | -32.5341
0.0026778 | -65.0682 | 2.4103 | 317.9003 |  | 307.0556 | -32.5341
0.0026778 | -64.5032 | 2.7768 | 317.7221 |  | 306.9716 | -32.2516
0.0026778 | -64.1951 | 2.7768 | 317.8248 |  | 307.1256 | -32.0976
0.0026778 | -64.1951 | 3.0212 | 317.5804 |  | 306.8812 | -32.0976
0.0026778 | -63.9127 | 2.899 | 317.7968 |  | 307.1447 | -31.9563
0.0026778 | -63.6302 | 3.1434 | 317.6465 |  | 307.0415 | -31.8151
0.0026778 | -63.3477 | 3.2655 | 317.6186 |  | 307.0606 | -31.6739
0.0026778 | -63.0653 | 3.5098 | 317.4684 |  | 306.9575 | -31.5326
0.0026778 | -62.7572 | 3.5098 | 317.5711 |  | 307.1116 | -31.3786
0.0026778 | -62.1922 | 3.5098 | 317.7594 |  | 307.3941 | -31.0961
0.0040167 | -61.9093 | 3.7541 | 317.6094 |  | 307.2912 | -30.9547
0.0040167 | -61.9093 | 3.8763 | 317.4872 |  | 307.169 | -30.9547
0.0040167 | -61.3188 | 3.9984 | 317.562 |  | 307.3422 | -30.6594
0.0040167 | -61.3188 | 4.3649 | 317.1955 |  | 306.9757 | -30.6594
0.0040167 | -60.7539 | 4.3649 | 317.3838 |  | 307.2581 | -30.3769
0.0040167 | -60.7539 | 4.5481 | 317.2006 |  | 307.0749 | -30.3769
0.0040167 | -60.4714 | 4.3649 | 317.4779 |  | 307.3994 | -30.2357
0.0040167 | -60.1633 | 4.6702 | 317.2754 |  | 307.2481 | -30.0816
0.0053556 | -59.598 | 4.6092 | 317.5248 |  | 307.5918 | -29.799
0.0053556 | -59.3155 | 5.1589 | 317.0692 |  | 307.1833 | -29.6578
0.0053556 | -59.3155 | 5.0367 | 317.1914 |  | 307.3055 | -29.6578
0.0053556 | -59.0331 | 5.1589 | 317.1634 |  | 307.3245 | -29.5165
0.0053556 | -58.725 | 5.3421 | 317.0829 |  | 307.2954 | -29.3625
0.0053556 | -58.4425 | 5.3421 | 317.177 |  | 307.4366 | -29.2213
0.0053556 | -58.1601 | 5.6475 | 316.9658 |  | 307.2725 | -29.08
0.0053556 | -57.5695 | 5.6475 | 317.1627 |  | 307.5677 | -28.7847
0.0066945 | -57.2867 | 5.7697 | 317.1347 |  | 307.587 | -28.6433
0.0053556 | -57.0046 | 6.0751 | 316.9234 |  | 307.4226 | -28.5023
0.0053556 | -56.7221 | 6.0751 | 317.0175 |  | 307.5638 | -28.3611
0.0066945 | -56.1312 | 6.1362 | 317.1534 |  | 307.7982 | -28.0656
0.0066945 | -55.8488 | 6.5026 | 316.8811 |  | 307.573 | -27.9244
0.0066945 | -55.5663 | 6.6248 | 316.8531 |  | 307.592 | -27.7832
0.0066945 | -55.2839 | 6.8691 | 316.7029 |  | 307.4889 | -27.6419
0.0066945 | -55.2839 | 6.8691 | 316.7029 |  | 307.4889 | -27.6419
0.0066945 | -54.6933 | 7.0523 | 316.7166 |  | 307.601 | -27.3467
0.0066945 | -54.4109 | 7.1744 | 316.6886 |  | 307.6201 | -27.2054
0.0079591 | -54.1281 | 7.3577 | 316.5996 |  | 307.5782 | -27.0641
0.0079591 | -54.1281 | 7.4799 | 316.4774 |  | 307.456 | -27.0641
0.0079591 | -54.1281 | 7.7241 | 316.2332 |  | 307.2118 | -27.0641
0.0079591 | -53.5375 | 7.6631 | 316.491 |  | 307.5681 | -26.7688
0.0079591 | -53.2551 | 7.7852 | 316.4631 |  | 307.5872 | -26.6276
0.0079591 | -52.9727 | 8.0296 | 317.3128 |  | 308.484 | -26.4863
0.0079591 | -52.4078 | 8.0906 | 316.4401 |  | 307.7055 | -26.2039
0.0079591 | -52.6902 | 8.2739 | 316.1627 |  | 307.381 | -26.3451
0.0079591 | -52.0997 | 8.335 | 316.2984 |  | 307.6151 | -26.0498
0.0079591 | -51.5348 | 8.2128 | 316.6089 |  | 308.0198 | -25.7674
0.0079591 | -51.8172 | 8.5793 | 316.1483 |  | 307.5121 | -25.9086
0.0079591 | -51.2523 | 8.5793 | 316.3366 |  | 307.7945 | -25.6262
0.0079591 | -50.9699 | 8.8846 | 316.1254 |  | 307.6304 | -25.485
0.009298 | -50.6615 | 8.9457 | 316.1671 |  | 307.7235 | -25.3307
0.009298 | -50.6615 | 8.9457 | 316.1671 |  | 307.7235 | -25.3307
0.009298 | -50.0966 | 9.0068 | 316.2943 |  | 307.9449 | -25.0483
0.009298 | -49.8142 | 9.129 | 316.2663 |  | 307.9639 | -24.9071
0.009298 | -49.5318 | 9.3733 | 316.1161 |  | 307.8608 | -24.7659
0.009298 | -48.9412 | 9.4954 | 316.1908 |  | 308.034 | -24.4706
0.009298 | -48.9412 | 9.5565 | 316.1297 |  | 307.9729 | -24.4706
0.009298 | -48.9412 | 9.8619 | 315.8243 |  | 307.6675 | -24.4706
0.009298 | -48.3763 | 9.8008 | 316.0737 |  | 308.011 | -24.1882
0.010637 | -48.3761 | 9.984 | 315.8906 | 197.008 | 307.8279 | -24.188
0.009298 | -48.0682 | 10.0451 | 315.9321 |  | 307.9208 | -24.0341
0.009298 | -47.5033 | 10.2283 | 315.9372 |  | 308.02 | -23.7517
0.010637 | -47.2207 | 10.4116 | 315.8482 | 207.8702 | 307.978 | -23.6103
0.010637 | -47.2207 | 10.3505 | 315.9093 | 207.8702 | 308.0391 | -23.6103
0.010637 | -46.9382 | 10.717 | 315.6369 | 210.5254 | 307.8139 | -23.4691
0.010637 | -46.9382 | 10.717 | 315.6369 | 210.5254 | 307.8139 | -23.4691
0.010637 | -46.3477 | 11.0224 | 315.5284 | 216.0772 | 307.8037 | -23.1738
0.010637 | -46.3477 | 11.0224 | 315.5284 | 216.0772 | 307.8037 | -23.1738
0.010637 | -45.7828 | 11.0224 | 315.7166 | 221.3877 | 308.0862 | -22.8914
0.010637 | -45.5004 | 11.2667 | 315.5665 | 224.0429 | 307.9831 | -22.7502
0.010637 | -45.7828 | 11.2056 | 315.5334 | 221.3877 | 307.903 | -22.8914
0.011976 | -45.1921 | 11.6332 | 315.3028 | 201.5692 | 307.7707 | -22.596
0.011976 | -44.9096 | 11.511 | 315.5191 | 203.9275 | 308.0342 | -22.4548
0.011976 | -44.3448 | 11.6332 | 315.5852 | 208.6442 | 308.1944 | -22.1724
0.011976 | -44.0367 | 11.9996 | 315.3215 | 211.2169 | 307.982 | -22.0183
0.011976 | -43.7542 | 11.9996 | 315.4156 | 213.5753 | 308.1233 | -21.8771
0.011976 | -43.1894 | 12.0607 | 315.5428 | 218.2919 | 308.3446 | -21.5947
0.011976 | -43.1894 | 11.9996 | 315.6039 | 218.2919 | 308.4057 | -21.5947
0.011976 | -42.907 | 12.5493 | 315.1484 | 220.6502 | 307.9972 | -21.4535
0.011976 | -42.907 | 12.3661 | 315.3316 | 220.6502 | 308.1804 | -21.4535
0.011976 | -42.3164 | 12.6104 | 315.2841 | 225.5813 | 308.2314 | -21.1582
0.011976 | -42.3164 | 12.8547 | 315.0398 | 225.5813 | 307.9871 | -21.1582
0.011976 | -42.3164 | 12.9769 | 314.9176 | 225.5813 | 307.8649 | -21.1582
0.013315 | -41.7514 | 12.8547 | 315.2281 | 207.1408 | 308.2696 | -20.8757
0.013315 | -41.7514 | 13.2212 | 314.8616 | 207.1408 | 307.9031 | -20.8757
0.013315 | -41.1609 | 13.2212 | 315.0585 | 211.5759 | 308.1983 | -20.5804
0.013315 | -41.1609 | 13.5266 | 314.7531 | 211.5759 | 307.8929 | -20.5804
0.013315 | -40.8784 | 13.3434 | 315.0304 | 213.6971 | 308.2174 | -20.4392
0.013315 | -40.3136 | 13.5876 | 314.9745 | 217.9394 | 308.2556 | -20.1568
0.013315 | -40.3136 | 13.5266 | 315.0355 | 217.9394 | 308.3166 | -20.1568
0.014654 | -40.0053 | 13.832 | 314.8329 | 200.1297 | 308.1653 | -20.0027
0.013315 | -40.0055 | 13.9541 | 314.7107 | 220.2534 | 308.0431 | -20.0027
0.014654 | -39.4405 | 14.1373 | 314.7158 | 203.9843 | 308.1424 | -19.7203
0.014654 | -39.7229 | 14.2595 | 314.4995 | 202.057 | 307.879 | -19.8615
0.014654 | -39.4405 | 14.4427 | 314.4104 | 203.9843 | 307.837 | -19.7203
0.014654 | -39.1581 | 14.3206 | 314.6267 | 205.9117 | 308.1003 | -19.579
0.014654 | -38.2851 | 14.7481 | 314.4902 | 211.8688 | 308.1093 | -19.1426
0.014654 | -38.0027 | 14.687 | 314.6454 | 213.7961 | 308.3116 | -19.0014
0.014654 | -38.0027 | 14.9313 | 314.4011 | 213.7961 | 308.0673 | -19.0014
0.014654 | -37.4379 | 14.8702 | 314.6505 | 217.6507 | 308.4108 | -18.7189
0.015918 | -37.4378 | 15.1757 | 314.345 | 200.3614 | 308.1054 | -18.7189
0.014654 | -37.4379 | 14.9924 | 314.5283 | 217.6507 | 308.2886 | -18.7189
0.015918 | -36.8473 | 15.2367 | 314.4809 | 204.0711 | 308.3397 | -18.4236
0.015918 | -36.5648 | 15.2367 | 314.575 | 205.8453 | 308.4809 | -18.2824
0.015918 | -36.5648 | 15.2978 | 314.5139 | 205.8453 | 308.4198 | -18.2824
0.015918 | -36 | 15.6643 | 314.3357 | 209.3936 | 308.3357 | -18
0.015918 | -36 | 15.7254 | 314.2746 | 209.3936 | 308.2746 | -18
0.015918 | -35.6919 | 16.0308 | 314.0719 | 211.3291 | 308.1232 | -17.846
0.015918 | -35.4095 | 16.0308 | 314.166 | 213.1033 | 308.2644 | -17.7048
0.015918 | -35.1271 | 16.0919 | 314.1991 | 214.8775 | 308.3445 | -17.5635
0.015918 | -35.1271 | 16.3362 | 313.9548 | 214.8775 | 308.1002 | -17.5635
0.015918 | -34.8447 | 16.2751 | 314.11 | 216.6517 | 308.3025 | -17.4223
0.017257 | -34.2541 | 16.5194 | 314.0626 | 203.2648 | 308.3535 | -17.127
0.017257 | -33.9717 | 16.5804 | 314.0957 | 204.9013 | 308.4337 | -16.9858
0.017257 | -33.9717 | 16.6415 | 314.0346 | 204.9013 | 308.3726 | -16.9858
0.017257 | -34.2541 | 16.8859 | 313.6961 | 203.2648 | 307.987 | -17.127
0.017257 | -33.6893 | 17.008 | 313.7622 | 206.5378 | 308.1474 | -16.8446
0.017257 | -33.4068 | 17.0691 | 313.7953 | 208.1743 | 308.2275 | -16.7034
0.017257 | -33.4068 | 17.1301 | 313.7343 | 208.1743 | 308.1665 | -16.7034
0.018596 | -32.2515 | 17.4355 | 313.814 | 199.3988 | 308.4387 | -16.1257
0.018596 | -31.9691 | 17.4355 | 313.9081 | 200.9175 | 308.58 | -15.9845
0.018596 | -31.9691 | 17.6798 | 313.6638 | 200.9175 | 308.3357 | -15.9845
0.018596 | -31.661 | 17.7409 | 314.7054 | 202.5742 | 309.4286 | -15.8305
0.018596 | -31.661 | 17.863 | 313.5833 | 202.5742 | 308.3065 | -15.8305
0.018596 | -31.3786 | 17.9853 | 313.5552 | 204.0929 | 308.3254 | -15.6893
0.018596 | -31.0962 | 17.9853 | 313.6493 | 205.6115 | 308.4666 | -15.5481
0.018596 | -30.8137 | 18.3517 | 313.377 | 207.1302 | 308.2414 | -15.4069
0.018596 | -30.8137 | 18.2906 | 313.4381 | 207.1302 | 308.3025 | -15.4069
0.018596 | -30.2232 | 18.7182 | 313.2074 | 210.3056 | 308.1702 | -15.1116
0.018596 | -30.5057 | 18.535 | 313.2964 | 208.7869 | 308.2122 | -15.2528
0.019935 | -29.9408 | 18.6571 | 313.3626 | 197.5973 | 308.3725 | -14.9704
0.019935 | -29.9408 | 18.8403 | 313.1794 | 197.5973 | 308.1893 | -14.9704
0.019935 | -29.376 | 18.8403 | 313.3677 | 200.4306 | 308.4717 | -14.688
0.019935 | -29.0679 | 18.9014 | 313.4093 | 201.976 | 308.5646 | -14.534
0.019935 | -29.0679 | 19.39 | 312.9207 | 201.976 | 308.076 | -14.534
0.019935 | -29.0679 | 19.2679 | 313.0428 | 201.976 | 308.1981 | -14.534
0.019935 | -28.7855 | 19.39 | 313.0148 | 203.3927 | 308.2172 | -14.3928
0.019935 | -28.5031 | 19.7565 | 312.7424 | 204.8093 | 307.9919 | -14.2516
0.021274 | -28.5031 | 19.5122 | 312.9867 | 191.9192 | 308.2362 | -14.2516
0.021274 | -28.2207 | 19.8176 | 311.7755 | 193.2467 | 307.072 | -14.1104
0.021274 | -27.6302 | 19.9397 | 312.8502 | 196.0223 | 308.2452 | -13.8151
0.021274 | -27.6302 | 20.1229 | 312.667 | 196.0223 | 308.062 | -13.8151
0.021274 | -27.3478 | 20.0619 | 312.8221 | 197.3497 | 308.2642 | -13.6739
0.021274 | -27.0654 | 20.1229 | 312.8553 | 198.6772 | 308.3444 | -13.5327
0.021274 | -27.0654 | 20.3062 | 312.672 | 198.6772 | 308.1611 | -13.5327
0.021274 | -26.1926 | 20.2451 | 313.024 | 202.7803 | 308.6586 | -13.0963
0.021274 | -26.1926 | 20.4895 | 312.7796 | 202.7803 | 308.4142 | -13.0963
0.022613 | -25.9102 | 20.6727 | 312.6906 | 192.0223 | 308.3722 | -12.9551
0.022613 | -25.9102 | 20.4895 | 312.8738 | 192.0223 | 308.5554 | -12.9551
0.022613 | -25.6278 | 20.6727 | 312.7847 | 193.2711 | 308.5134 | -12.8139
0.022613 | -25.3454 | 20.9781 | 312.5734 | 194.52 | 308.3492 | -12.6727
0.022613 | -25.0373 | 21.0392 | 312.615 | 195.8823 | 308.4421 | -12.5187
0.022613 | -24.7549 | 21.1613 | 312.587 | 197.1312 | 308.4612 | -12.3775
0.022613 | -24.7549 | 21.1002 | 312.6481 | 197.1312 | 308.5223 | -12.3775
0.022613 | -24.4725 | 21.4667 | 312.3758 | 198.38 | 308.297 | -12.2363
0.022613 | -24.4725 | 21.4056 | 312.4369 | 198.38 | 308.3581 | -12.2363
0.023877 | -23.9078 | 21.5889 | 312.4418 | 190.2391 | 308.4572 | -11.9539
0.023877 | -23.5997 | 22.0164 | 312.117 | 191.5293 | 308.1837 | -11.7999
0.023877 | -23.5997 | 21.8942 | 312.2392 | 191.5293 | 308.3059 | -11.7999
0.023877 | -23.0349 | 22.1996 | 312.1221 | 193.8947 | 308.2829 | -11.5175
0.023877 | -23.3173 | 22.0775 | 312.15 | 192.712 | 308.2638 | -11.6587
0.023877 | -23.3173 | 22.4439 | 311.7836 | 192.712 | 307.8974 | -11.6587
0.023877 | -22.7525 | 22.3829 | 312.0329 | 195.0774 | 308.2408 | -11.3763
0.023877 | -22.4701 | 22.2607 | 312.2492 | 196.2601 | 308.5042 | -11.2351
0.025216 | -22.1622 | 22.6882 | 311.9244 | 187.0606 | 308.2307 | -11.0811
0.025216 | -22.1622 | 22.9326 | 311.68 | 187.0606 | 307.9863 | -11.0811
0.025216 | -21.8798 | 22.9326 | 311.7741 | 188.1805 | 308.1275 | -10.9399
0.025216 | -21.8798 | 22.9937 | 311.713 | 188.1805 | 308.0664 | -10.9399
0.025216 | -21.5974 | 23.0547 | 311.7462 | 189.3003 | 308.1466 | -10.7987
0.025216 | -21.0069 | 23.238 | 311.7597 | 191.6419 | 308.2585 | -10.5035
0.025216 | -21.0069 | 23.4212 | 311.5765 | 191.6419 | 308.0753 | -10.5035
0.025216 | -20.4421 | 23.4212 | 311.7647 | 193.8817 | 308.3577 | -10.2211
0.025216 | -19.8774 | 23.6655 | 311.7087 | 196.1215 | 308.3958 | -9.9387
0.025216 | -20.1598 | 23.7266 | 311.5535 | 195.0016 | 308.1935 | -10.0799
0.025216 | -19.8774 | 23.7877 | 311.5865 | 196.1215 | 308.2736 | -9.9387
0.026555 | -19.5694 | 23.7877 | 311.6891 | 187.3926 | 308.4276 | -9.7847
0.026555 | -19.0046 | 24.0931 | 311.572 | 189.5194 | 308.4046 | -9.5023
0.026555 | -19.287 | 24.0931 | 311.4779 | 188.456 | 308.2634 | -9.6435
0.026555 | -19.0046 | 24.1541 | 311.511 | 189.5194 | 308.3436 | -9.5023
0.026555 | -18.4399 | 24.3373 | 311.5161 | 191.6462 | 308.4427 | -9.2199
0.026555 | -18.1318 | 24.4595 | 311.4965 | 192.8063 | 308.4746 | -9.0659
0.026555 | -18.1318 | 24.4595 | 311.4965 | 192.8063 | 308.4746 | -9.0659
0.026555 | -18.1318 | 24.826 | 311.13 | 192.8063 | 308.1081 | -9.0659
0.027894 | -17.8496 | 24.7649 | 311.2852 | 184.5634 | 308.3103 | -8.9248
0.027894 | -17.5672 | 25.0703 | 311.074 | 185.5758 | 308.1461 | -8.7836
0.027894 | -17.5672 | 25.0092 | 311.1351 | 185.5758 | 308.2072 | -8.7836
0.027894 | -17.2848 | 25.1924 | 311.046 | 186.5881 | 308.1652 | -8.6424
0.027894 | -17.2848 | 25.2535 | 310.9849 | 186.5881 | 308.1041 | -8.6424
0.027894 | -16.9767 | 25.3757 | 310.9654 | 187.6925 | 308.1359 | -8.4884
0.029233 | -16.6945 | 25.4979 | 310.9372 | 180.0613 | 308.1548 | -8.3473
0.029233 | -16.4121 | 25.6201 | 310.9092 | 181.0273 | 308.1738 | -8.2061
0.029233 | -16.4121 | 25.7422 | 310.7871 | 181.0273 | 308.0517 | -8.2061
0.027894 | -16.1296 | 25.6201 | 311.0033 | 190.7296 | 308.3151 | -8.0648
0.029233 | -15.8474 | 25.8643 | 310.8532 | 182.9592 | 308.212 | -7.9237
0.029233 | -15.5393 | 25.9865 | 310.8337 | 184.013 | 308.2438 | -7.7697
0.029233 | -15.5393 | 25.9865 | 310.8337 | 184.013 | 308.2438 | -7.7697
0.029233 | -15.257 | 26.1697 | 310.7446 | 184.979 | 308.2018 | -7.6285
0.029233 | -14.6922 | 26.353 | 310.7496 | 186.9109 | 308.3009 | -7.3461
0.029233 | -14.4098 | 26.353 | 310.8437 | 187.8769 | 308.4421 | -7.2049
0.029233 | -14.1018 | 26.414 | 310.8854 | 188.9307 | 308.5351 | -7.0509
0.030497 | -13.8196 | 26.7194 | 310.6741 | 182.0223 | 308.3708 | -6.9098
0.030497 | -13.8196 | 26.6583 | 310.7352 | 182.0223 | 308.4319 | -6.9098
0.030497 | -13.5372 | 26.7194 | 310.7682 | 182.9482 | 308.512 | -6.7686
0.030497 | -13.5372 | 26.9026 | 310.585 | 182.9482 | 308.3288 | -6.7686
0.030497 | -13.2548 | 27.0248 | 310.5569 | 183.8741 | 308.3478 | -6.6274
0.030497 | -12.9724 | 26.9026 | 310.7732 | 184.8 | 308.6112 | -6.4862
0.030497 | -12.9724 | 27.2691 | 310.4067 | 184.8 | 308.2447 | -6.4862
0.030497 | -12.6644 | 27.5745 | 310.204 | 185.8101 | 308.0933 | -6.3322
0.031836 | -12.6646 | 27.5134 | 310.265 | 177.9949 | 308.1543 | -6.3323
0.031836 | -12.3822 | 27.6356 | 310.237 | 178.8819 | 308.1733 | -6.1911
0.030497 | -12.382 | 27.5134 | 310.3592 | 186.736 | 308.2956 | -6.191
0.031836 | -12.0999 | 27.7577 | 310.209 | 179.7688 | 308.1923 | -6.0499
0.031836 | -11.8175 | 27.8798 | 310.181 | 180.6558 | 308.2114 | -5.9087
0.031836 | -11.2271 | 27.941 | 310.3166 | 182.5103 | 308.4454 | -5.6135
0.031836 | -11.5095 | 28.1853 | 309.9782 | 181.6234 | 308.06 | -5.7547
0.031836 | -10.9447 | 28.3685 | 309.9832 | 183.3973 | 308.1591 | -5.4724
0.031836 | -10.6623 | 28.3685 | 310.0774 | 184.2842 | 308.3003 | -5.3312
0.033175 | -10.3802 | 28.3685 | 310.1714 | 177.6972 | 308.4414 | -5.1901
0.033175 | -10.3802 | 28.6739 | 309.866 | 177.6972 | 308.136 | -5.1901
0.033175 | -10.0722 | 28.6129 | 310.0297 | 178.6257 | 308.351 | -5.0361
0.033175 | -10.0722 | 28.6129 | 310.0297 | 178.6257 | 308.351 | -5.0361
0.033175 | -9.5074 | 28.7961 | 310.0347 | 180.328 | 308.4502 | -4.7537
0.033175 | -9.5074 | 28.8571 | 309.9737 | 180.328 | 308.3892 | -4.7537
0.033175 | -9.5074 | 29.1014 | 309.7294 | 180.328 | 308.1449 | -4.7537
0.033175 | -9.2251 | 29.1625 | 309.7625 | 181.1791 | 308.2249 | -4.6125
0.033175 | -8.6347 | 29.2847 | 309.8371 | 182.9588 | 308.398 | -4.3173
0.033175 | -8.6347 | 29.2236 | 309.8982 | 182.9588 | 308.4591 | -4.3173
0.034514 | -8.3526 | 29.2847 | 309.9311 | 176.6786 | 308.539 | -4.1763
0.034514 | -8.0702 | 29.59 | 309.7199 | 177.4967 | 308.3749 | -4.0351
0.034514 | -8.0702 | 29.4679 | 309.842 | 177.4967 | 308.497 | -4.0351
0.034514 | -7.7878 | 29.8954 | 309.5086 | 178.3148 | 308.2107 | -3.8939
0.034514 | -7.7878 | 30.0176 | 309.3864 | 178.3148 | 308.0885 | -3.8939
0.034514 | -7.4798 | 29.7733 | 309.7334 | 179.2073 | 308.4868 | -3.7399
0.034514 | -7.1974 | 30.0787 | 309.5221 | 180.0254 | 308.3226 | -3.5987
0.035853 | -7.1977 | 30.2008 | 309.3999 | 173.3017 | 308.2003 | -3.5989
0.035853 | -7.1977 | 30.2619 | 309.3388 | 173.3017 | 308.1392 | -3.5989
0.035853 | -6.633 | 30.3229 | 309.4661 | 174.8768 | 308.3606 | -3.3165
0.035853 | -6.633 | 30.3229 | 309.4661 | 174.8768 | 308.3606 | -3.3165
0.035853 | -6.3506 | 30.6284 | 309.2547 | 175.6643 | 308.1963 | -3.1753
0.035853 | -6.3506 | 30.5063 | 309.3768 | 175.6643 | 308.3184 | -3.1753
0.035853 | -6.0426 | 30.7505 | 309.2353 | 176.5235 | 308.2282 | -3.0213
0.035853 | -5.7602 | 30.8727 | 309.2072 | 177.311 | 308.2472 | -2.8801
0.037192 | -5.7606 | 31.056 | 309.0238 | 170.927 | 308.0637 | -2.8803
0.035853 | -5.1955 | 31.1781 | 309.09 | 178.8861 | 308.2241 | -2.5978
0.037192 | -4.9135 | 31.2392 | 309.123 | 173.2046 | 308.304 | -2.4567
0.035853 | -5.1955 | 31.4224 | 308.8457 | 178.8861 | 307.9798 | -2.5978
0.037192 | -4.9135 | 31.4224 | 308.9398 | 173.2046 | 308.1208 | -2.4567
0.037192 | -4.3231 | 31.5446 | 309.0143 | 174.792 | 308.2938 | -2.1615
0.037192 | -4.0407 | 31.6057 | 309.0474 | 175.5512 | 308.3739 | -2.0204
0.037192 | -4.3231 | 31.4835 | 309.0754 | 174.792 | 308.3549 | -2.1615
0.037192 | -3.7584 | 31.8499 | 308.8973 | 176.3103 | 308.2709 | -1.8792
0.037192 | -4.0407 | 31.7278 | 308.9253 | 175.5512 | 308.2518 | -2.0204
0.037192 | -3.7584 | 31.8499 | 308.8973 | 176.3103 | 308.2709 | -1.8792
0.038456 | -3.7587 | 31.8499 | 308.8972 | 170.5121 | 308.2707 | -1.8794
0.038456 | -3.4507 | 32.1553 | 308.6945 | 171.313 | 308.1193 | -1.7253
0.038456 | -3.4507 | 32.2164 | 308.6334 | 171.313 | 308.0582 | -1.7253
0.038456 | -3.1683 | 32.3996 | 308.5443 | 172.0473 | 308.0162 | -1.5842
0.038456 | -2.3213 | 32.6439 | 308.5823 | 174.2499 | 308.1955 | -1.1606
0.038456 | -2.3213 | 32.5218 | 308.7044 | 174.2499 | 308.3176 | -1.1606
0.038456 | -2.0132 | 32.6439 | 308.685 | 175.0509 | 308.3495 | -1.0066
0.038456 | -1.7309 | 32.705 | 308.718 | 175.7851 | 308.4295 | -0.86544
0.038456 | -1.4485 | 32.8882 | 308.6289 | 176.5193 | 308.3875 | -0.72427
0.039795 | -1.4489 | 32.8882 | 308.6288 | 170.5794 | 308.3873 | -0.72445
0.039795 | -0.8842 | 32.8882 | 308.817 | 171.9984 | 308.6697 | -0.4421
0.039795 | -1.1665 | 33.1937 | 308.4174 | 171.2889 | 308.223 | -0.58327
0.039795 | -0.8842 | 33.1937 | 308.5115 | 171.9984 | 308.3642 | -0.4421
0.039795 | -0.29383 | 33.1937 | 308.7083 | 173.482 | 308.6594 | -0.14691
0.039795 | -0.29383 | 33.3769 | 308.5251 | 173.482 | 308.4762 | -0.14691
0.039795 | -0.011479 | 33.3159 | 308.6803 | 174.1915 | 308.6783 | -0.0057397
0.039795 | -0.011479 | 33.438 | 308.5582 | 174.1915 | 308.5562 | -0.0057397
0.041134 | 0.27048 | 33.6823 | 308.4078 | 169.207 | 308.4529 | 0.13524
0.041134 | 0.27048 | 33.8655 | 308.2246 | 169.207 | 308.2697 | 0.13524
0.041134 | 0.55283 | 34.232 | 307.9523 | 169.8934 | 308.0444 | 0.27641
0.041134 | 0.55283 | 34.1098 | 308.0745 | 169.8934 | 308.1666 | 0.27641
0.041134 | 0.86084 | 34.1709 | 308.116 | 170.6422 | 308.2595 | 0.43042
0.041134 | 0.86084 | 34.5374 | 307.7495 | 170.6422 | 307.893 | 0.43042
0.041134 | 1.1432 | 34.6595 | 307.7215 | 171.3286 | 307.9121 | 0.57159
0.042473 | 1.4251 | 34.5984 | 307.8766 | 166.5915 | 308.1141 | 0.71256
0.041134 | 1.1432 | 34.7817 | 307.5993 | 171.3286 | 307.7899 | 0.57159
0.042473 | 1.7075 | 34.7817 | 307.7874 | 167.2563 | 308.072 | 0.85374
0.042473 | 1.7075 | 34.9649 | 307.6042 | 167.2563 | 307.8888 | 0.85374
0.041134 | 2.0159 | 34.7817 | 307.8902 | 173.4502 | 308.2262 | 1.0079
0.042473 | 2.2978 | 35.087 | 307.6789 | 168.6462 | 308.0619 | 1.1489
0.042473 | 2.2978 | 35.2092 | 307.5567 | 168.6462 | 307.9397 | 1.1489
0.042473 | 2.5802 | 35.2703 | 307.5897 | 169.311 | 308.0198 | 1.2901
0.042473 | 3.1449 | 35.2092 | 307.8391 | 170.6405 | 308.3632 | 1.5724
0.042473 | 2.5802 | 35.5146 | 307.3454 | 169.311 | 307.7755 | 1.2901
0.043812 | 3.1444 | 35.6368 | 307.4113 | 165.4247 | 307.9354 | 1.5722
0.043812 | 3.4524 | 35.6979 | 307.4529 | 166.1277 | 308.0283 | 1.7262
0.043812 | 3.7348 | 35.759 | 307.4859 | 166.7722 | 308.1084 | 1.8674
0.043812 | 3.7348 | 36.0643 | 307.1806 | 166.7722 | 307.8031 | 1.8674
0.043812 | 4.0171 | 35.8811 | 307.4579 | 167.4166 | 308.1274 | 2.0086
0.043812 | 4.0171 | 36.1254 | 307.2136 | 167.4166 | 307.8831 | 2.0086
0.043812 | 4.5818 | 36.1865 | 307.3407 | 168.7055 | 308.1044 | 2.2909
0.043812 | 4.5818 | 36.1865 | 307.3407 | 168.7055 | 308.1044 | 2.2909
0.045151 | 4.8893 | 36.1865 | 307.4433 | 164.3838 | 308.2582 | 2.4447
0.043812 | 4.8898 | 36.4308 | 307.1991 | 169.4085 | 308.0141 | 2.4449
0.045151 | 5.1717 | 36.4919 | 307.232 | 165.0091 | 308.0939 | 2.5858
0.045151 | 5.454 | 36.5529 | 307.2651 | 165.6345 | 308.1741 | 2.727
0.045151 | 5.7363 | 36.614 | 307.2981 | 166.2598 | 308.2542 | 2.8682
0.045151 | 5.7363 | 36.7361 | 307.176 | 166.2598 | 308.1321 | 2.8682
0.045151 | 6.0443 | 36.7361 | 307.2787 | 166.9419 | 308.2861 | 3.0222
0.045151 | 6.0443 | 36.6751 | 307.3397 | 166.9419 | 308.3471 | 3.0222
0.046416 | 6.3262 | 36.8583 | 307.2504 | 163.0011 | 308.3048 | 3.1631
0.045151 | 6.3267 | 37.2248 | 306.8841 | 167.5672 | 307.9385 | 3.1633
0.046416 | 6.6086 | 37.2248 | 306.978 | 163.6094 | 308.0795 | 3.3043
0.046416 | 6.6086 | 37.5302 | 306.6726 | 163.6094 | 307.7741 | 3.3043
0.046416 | 6.8909 | 37.7134 | 306.5835 | 164.2177 | 307.732 | 3.4455
0.046416 | 7.1732 | 37.6523 | 306.7388 | 164.826 | 307.9343 | 3.5866
0.046416 | 7.1732 | 37.9578 | 306.4333 | 164.826 | 307.6288 | 3.5866
0.046416 | 7.4812 | 38.0189 | 306.4748 | 165.4895 | 307.7217 | 3.7406
0.046416 | 7.7636 | 37.8966 | 306.6912 | 166.0978 | 307.9852 | 3.8818
0.046416 | 8.0459 | 38.0189 | 306.663 | 166.7061 | 308.004 | 4.0229
0.046416 | 8.0459 | 38.141 | 306.5409 | 166.7061 | 307.8819 | 4.0229
0.047754 | 8.3277 | 38.3853 | 306.3906 | 162.6222 | 307.7785 | 4.1639
0.047754 | 8.3277 | 38.3242 | 306.4517 | 162.6222 | 307.8396 | 4.1639
0.047754 | 8.6101 | 38.3853 | 306.4847 | 163.2134 | 307.9197 | 4.305
0.047754 | 8.6101 | 38.3853 | 306.4847 | 163.2134 | 307.9197 | 4.305
0.047754 | 9.2004 | 38.5074 | 306.5594 | 164.4496 | 308.0928 | 4.6002
0.047754 | 9.2004 | 38.6907 | 306.3761 | 164.4496 | 307.9095 | 4.6002
0.047754 | 9.2004 | 38.8128 | 306.254 | 164.4496 | 307.7874 | 4.6002
0.049093 | 9.4822 | 39.0571 | 306.1036 | 160.5387 | 307.684 | 4.7411
0.049093 | 10.0725 | 38.996 | 306.3615 | 161.7411 | 308.0402 | 5.0363
0.049093 | 10.0725 | 39.0571 | 306.3004 | 161.7411 | 307.9791 | 5.0363
0.049093 | 10.3548 | 39.1182 | 306.3334 | 162.3162 | 308.0592 | 5.1774
0.049093 | 10.3548 | 39.4236 | 306.028 | 162.3162 | 307.7538 | 5.1774
0.049093 | 10.3548 | 39.4847 | 305.9669 | 162.3162 | 307.6927 | 5.1774
0.049093 | 10.3548 | 39.4236 | 306.028 | 162.3162 | 307.7538 | 5.1774
0.049093 | 10.9195 | 39.6679 | 305.9719 | 163.4663 | 307.7918 | 5.4597
0.049093 | 10.9195 | 39.79 | 305.8498 | 163.4663 | 307.6697 | 5.4597
0.049093 | 11.2018 | 39.729 | 306.0049 | 164.0414 | 307.8719 | 5.6009
0.050432 | 11.2013 | 39.8511 | 305.8826 | 159.6852 | 307.7495 | 5.6006
0.050432 | 11.2013 | 39.8511 | 305.8826 | 159.6852 | 307.7495 | 5.6006
0.050432 | 11.7916 | 40.0955 | 305.835 | 160.8557 | 307.8003 | 5.8958
0.050432 | 11.5093 | 39.9733 | 305.8631 | 160.2959 | 307.7813 | 5.7546
0.050432 | 12.0739 | 40.3397 | 305.6849 | 161.4155 | 307.6972 | 6.0369
0.050432 | 12.0739 | 40.4008 | 305.6238 | 161.4155 | 307.6361 | 6.0369
0.050432 | 12.0739 | 40.523 | 305.5016 | 161.4155 | 307.5139 | 6.0369
0.051771 | 12.638 | 40.7062 | 305.5064 | 158.3306 | 307.6128 | 6.319
0.050432 | 12.6385 | 40.523 | 305.6898 | 162.5351 | 307.7962 | 6.3193
0.050432 | 12.9465 | 40.7673 | 305.5482 | 163.1458 | 307.7059 | 6.4733
0.051771 | 13.2283 | 40.8895 | 305.5199 | 159.4708 | 307.7246 | 6.6141
0.051771 | 13.2283 | 40.8895 | 305.5199 | 159.4708 | 307.7246 | 6.6141
0.051771 | 13.5106 | 41.0117 | 305.4918 | 160.0161 | 307.7436 | 6.7553
0.051771 | 13.7929 | 41.1338 | 305.4638 | 160.5614 | 307.7626 | 6.8965
0.051771 | 13.5106 | 41.256 | 305.2475 | 160.0161 | 307.4993 | 6.7553
0.051771 | 13.7929 | 41.256 | 305.3416 | 160.5614 | 307.6404 | 6.8965
0.051771 | 13.7929 | 41.317 | 305.2806 | 160.5614 | 307.5794 | 6.8965
0.05311 | 14.0746 | 41.5613 | 305.1302 | 157.0441 | 307.476 | 7.0373
0.05311 | 14.3826 | 41.6835 | 305.1107 | 157.624 | 307.5078 | 7.1913
0.05311 | 14.3826 | 41.6835 | 305.1107 | 157.624 | 307.5078 | 7.1913
0.05311 | 15.2296 | 41.6224 | 305.4541 | 159.2187 | 307.9924 | 7.6148
0.05311 | 15.2296 | 41.6835 | 305.393 | 159.2187 | 307.9313 | 7.6148
0.05311 | 15.5375 | 41.8057 | 305.3735 | 159.7986 | 307.9631 | 7.7688
0.05311 | 15.5375 | 42.0499 | 305.1293 | 159.7986 | 307.7189 | 7.7688
0.05311 | 15.5375 | 42.111 | 305.0682 | 159.7986 | 307.6578 | 7.7688
0.054375 | 16.1016 | 42.2943 | 305.0729 | 157.1197 | 307.7565 | 8.0508
0.054375 | 16.1016 | 42.1721 | 305.1951 | 157.1197 | 307.8787 | 8.0508
0.054375 | 16.3839 | 42.2943 | 305.167 | 157.6389 | 307.8976 | 8.192
0.054375 | 16.3839 | 42.6607 | 304.8006 | 157.6389 | 307.5312 | 8.192
0.054375 | 16.3839 | 42.7218 | 304.7395 | 157.6389 | 307.4701 | 8.192
0.054375 | 16.6662 | 42.7218 | 304.8336 | 158.1581 | 307.6113 | 8.3331
0.054375 | 16.9742 | 42.6607 | 304.9973 | 158.7245 | 307.8264 | 8.4871
0.054375 | 17.2565 | 42.8439 | 304.9082 | 159.2437 | 307.7843 | 8.6282
0.054375 | 16.9742 | 42.8439 | 304.8141 | 158.7245 | 307.6432 | 8.4871
0.055713 | 17.2559 | 43.1494 | 304.6025 | 155.4156 | 307.4785 | 8.6279
0.055713 | 17.8205 | 43.3326 | 304.6075 | 156.429 | 307.5776 | 8.9102
0.055713 | 17.8205 | 43.2715 | 304.6686 | 156.429 | 307.6387 | 8.9102
0.055713 | 17.8205 | 43.3326 | 304.6075 | 156.429 | 307.5776 | 8.9102
0.055713 | 18.1028 | 43.3937 | 304.6405 | 156.9357 | 307.6577 | 9.0514
0.055713 | 18.1028 | 43.5159 | 304.5183 | 156.9357 | 307.5355 | 9.0514
0.055713 | 17.8205 | 43.5159 | 304.4242 | 156.429 | 307.3943 | 8.9102
0.055713 | 18.6931 | 43.6991 | 304.5319 | 157.9952 | 307.6474 | 9.3465
0.055713 | 18.6931 | 43.8823 | 304.3487 | 157.9952 | 307.4642 | 9.3465
0.055713 | 18.9754 | 43.9434 | 304.3817 | 158.5019 | 307.5443 | 9.4877
0.055713 | 18.9754 | 44.1877 | 304.1374 | 158.5019 | 307.3 | 9.4877
0.057052 | 18.9747 | 44.1266 | 304.1983 | 154.7811 | 307.3607 | 9.4874
0.057052 | 19.257 | 44.3709 | 304.0481 | 155.2759 | 307.2576 | 9.6285
0.057052 | 19.257 | 44.3709 | 304.0481 | 155.2759 | 307.2576 | 9.6285
0.057052 | 19.565 | 44.432 | 304.0896 | 155.8157 | 307.3505 | 9.7825
0.057052 | 19.565 | 44.6763 | 303.8453 | 155.8157 | 307.1062 | 9.7825
0.057052 | 19.565 | 44.432 | 304.0896 | 155.8157 | 307.3505 | 9.7825
0.057052 | 20.1296 | 44.6763 | 304.0336 | 156.8053 | 307.3885 | 10.0648
0.058391 | 20.129 | 44.7374 | 303.9722 | 153.2086 | 307.3271 | 10.0645
0.058391 | 20.4112 | 44.8595 | 303.9442 | 153.6921 | 307.3461 | 10.2056
0.058391 | 20.4112 | 45.1649 | 303.6388 | 153.6921 | 307.0407 | 10.2056
0.058391 | 21.0015 | 45.1649 | 303.8356 | 154.703 | 307.3358 | 10.5008
0.058391 | 21.2838 | 45.226 | 303.8686 | 155.1864 | 307.4159 | 10.6419
0.058391 | 21.2838 | 45.287 | 303.8076 | 155.1864 | 307.3549 | 10.6419
0.058391 | 21.2838 | 45.3481 | 303.7465 | 155.1864 | 307.2938 | 10.6419
0.058391 | 21.5661 | 45.4092 | 303.7795 | 155.6699 | 307.3738 | 10.7831
0.058391 | 21.5661 | 45.6536 | 303.5351 | 155.6699 | 307.1294 | 10.7831
0.05973 | 21.8477 | 45.5314 | 303.7512 | 152.6519 | 307.3924 | 10.9239
0.058391 | 22.1307 | 45.6536 | 303.7233 | 156.6368 | 307.4117 | 11.0653
0.05973 | 21.8477 | 45.8368 | 303.4458 | 152.6519 | 307.087 | 10.9239
0.05973 | 22.13 | 46.1422 | 303.2345 | 153.1245 | 306.9228 | 11.065
0.05973 | 22.438 | 46.2032 | 303.2761 | 153.6401 | 307.0158 | 11.219
0.05973 | 22.7203 | 46.02 | 303.5534 | 154.1127 | 307.3401 | 11.3601
0.05973 | 23.0026 | 46.2032 | 303.4643 | 154.5853 | 307.2981 | 11.5013
0.05973 | 23.2849 | 46.4476 | 303.314 | 155.0579 | 307.1948 | 11.6424
0.05973 | 23.0026 | 46.5087 | 303.1588 | 154.5853 | 306.9926 | 11.5013
0.05973 | 23.2849 | 46.6308 | 303.1308 | 155.0579 | 307.0116 | 11.6424
0.061069 | 23.5921 | 46.9973 | 302.8667 | 152.1615 | 306.7987 | 11.7961
0.061069 | 23.5921 | 46.814 | 303.05 | 152.1615 | 306.982 | 11.7961
0.061069 | 23.8744 | 46.9973 | 302.9608 | 152.6237 | 306.9399 | 11.9372
0.061069 | 23.8744 | 46.9973 | 302.9608 | 152.6237 | 306.9399 | 11.9372
0.061069 | 24.1567 | 47.1194 | 302.9328 | 153.086 | 306.9589 | 12.0783
0.061069 | 24.1567 | 47.3026 | 302.7496 | 153.086 | 306.7757 | 12.0783
0.061069 | 24.1567 | 47.2416 | 302.8106 | 153.086 | 306.8367 | 12.0783
0.061069 | 24.7213 | 47.3026 | 302.9378 | 154.0105 | 307.058 | 12.3606
0.061069 | 24.7213 | 47.4248 | 302.8156 | 154.0105 | 306.9358 | 12.3606
0.062334 | 25.3108 | 47.5469 | 302.89 | 151.832 | 307.1085 | 12.6554
0.062334 | 25.3108 | 47.4858 | 302.9511 | 151.832 | 307.1696 | 12.6554
0.062334 | 25.3108 | 47.7913 | 302.6456 | 151.832 | 306.8641 | 12.6554
0.062334 | 25.3108 | 47.9134 | 302.5235 | 151.832 | 306.742 | 12.6554
0.062334 | 25.5931 | 48.0356 | 302.4954 | 152.2848 | 306.7609 | 12.7966
0.062334 | 25.8754 | 48.0356 | 302.5895 | 152.7377 | 306.9021 | 12.9377
0.062334 | 25.5931 | 48.0356 | 302.4954 | 152.2848 | 306.7609 | 12.7966
0.063673 | 25.8747 | 48.0356 | 302.5893 | 149.5248 | 306.9017 | 12.9373
0.063673 | 26.157 | 48.1578 | 302.5612 | 149.9681 | 306.9207 | 13.0785
0.063673 | 26.4649 | 48.2799 | 302.5417 | 150.4517 | 306.9525 | 13.2324
0.063673 | 26.4649 | 48.1578 | 302.6638 | 150.4517 | 307.0746 | 13.2324
0.063673 | 27.0295 | 48.5242 | 302.4856 | 151.3384 | 306.9905 | 13.5147
0.063673 | 27.0295 | 48.6464 | 302.3634 | 151.3384 | 306.8683 | 13.5147
0.063673 | 27.3117 | 48.5853 | 302.5186 | 151.7817 | 307.0706 | 13.6559
0.065011 | 27.311 | 48.8296 | 302.274 | 148.6546 | 306.8259 | 13.6555
0.065011 | 27.5933 | 48.7686 | 302.4291 | 149.0888 | 307.028 | 13.7966
0.065011 | 27.5933 | 49.0128 | 302.1849 | 149.0888 | 306.7838 | 13.7966
0.065011 | 27.9012 | 49.0128 | 302.2876 | 149.5625 | 306.9378 | 13.9506
0.065011 | 27.5933 | 49.0739 | 302.1238 | 149.0888 | 306.7227 | 13.7966
0.065011 | 27.9012 | 49.2571 | 302.0433 | 149.5625 | 306.6935 | 13.9506
0.065011 | 28.1835 | 49.2571 | 302.1374 | 149.9967 | 306.8346 | 14.0917
0.065011 | 28.1835 | 49.3793 | 302.0152 | 149.9967 | 306.7124 | 14.0917
0.065011 | 28.4658 | 49.5015 | 301.9871 | 150.4309 | 306.7314 | 14.2329
0.06635 | 28.7473 | 49.5015 | 302.0809 | 147.8196 | 306.8721 | 14.3736
0.06635 | 29.0552 | 49.7457 | 301.9394 | 148.2837 | 306.7819 | 14.5276
0.06635 | 28.7473 | 49.7457 | 301.8367 | 147.8196 | 306.6279 | 14.3736
0.06635 | 29.0552 | 49.6847 | 302.0004 | 148.2837 | 306.8429 | 14.5276
0.06635 | 29.0552 | 49.929 | 301.7561 | 148.2837 | 306.5986 | 14.5276
0.06635 | 29.6198 | 49.8068 | 302.0664 | 149.1346 | 307.0031 | 14.8099
0.06635 | 29.6198 | 49.9901 | 301.8831 | 149.1346 | 306.8198 | 14.8099
0.06635 | 29.6198 | 50.1122 | 301.761 | 149.1346 | 306.6977 | 14.8099
0.06635 | 29.6198 | 50.1733 | 301.6999 | 149.1346 | 306.6366 | 14.8099
0.067689 | 29.9013 | 50.1733 | 301.7938 | 146.6005 | 306.7773 | 14.9506
0.067689 | 30.1835 | 50.2344 | 301.8268 | 147.0175 | 306.8573 | 15.0918
0.06635 | 30.1843 | 50.5398 | 301.5216 | 149.9854 | 306.5523 | 15.0922
0.067689 | 30.4915 | 50.7841 | 301.3797 | 147.4724 | 306.4616 | 15.2457
0.067689 | 30.4915 | 50.7841 | 301.3797 | 147.4724 | 306.4616 | 15.2457
0.067689 | 30.1835 | 50.8452 | 301.216 | 147.0175 | 306.2465 | 15.0918
0.067689 | 30.7737 | 50.9063 | 301.3516 | 147.8894 | 306.4805 | 15.3869
0.067689 | 30.7737 | 50.9673 | 301.2906 | 147.8894 | 306.4195 | 15.3869
0.069028 | 31.0552 | 51.1506 | 301.2011 | 145.4286 | 306.377 | 15.5276
0.067689 | 31.056 | 51.2117 | 301.1403 | 148.3064 | 306.3163 | 15.528
0.069028 | 31.6197 | 51.3949 | 301.145 | 146.2465 | 306.4149 | 15.8099
0.069028 | 31.3375 | 51.3949 | 301.0509 | 145.8376 | 306.2738 | 15.6687
0.069028 | 31.6197 | 51.4559 | 301.084 | 146.2465 | 306.3539 | 15.8099
0.069028 | 31.9277 | 51.5781 | 301.0644 | 146.6926 | 306.3857 | 15.9638
0.069028 | 31.9277 | 51.5781 | 301.0644 | 146.6926 | 306.3857 | 15.9638
0.069028 | 32.2099 | 51.5781 | 301.1585 | 147.1015 | 306.5268 | 16.105
0.069028 | 32.2099 | 51.5781 | 301.1585 | 147.1015 | 306.5268 | 16.105
0.069028 | 32.7745 | 51.8835 | 301.0413 | 147.9193 | 306.5037 | 16.3872
0.069028 | 32.7745 | 52.0667 | 300.8581 | 147.9193 | 306.3205 | 16.3872
0.070293 | 33.0816 | 51.8835 | 301.1437 | 145.6953 | 306.6573 | 16.5408
0.070293 | 33.0816 | 52.0056 | 301.0216 | 145.6953 | 306.5352 | 16.5408
0.070293 | 33.3639 | 52.0056 | 301.1157 | 146.0968 | 306.6763 | 16.6819
0.070293 | 33.0816 | 52.0667 | 300.9605 | 145.6953 | 306.4741 | 16.5408
0.070293 | 33.3639 | 52.2499 | 300.8714 | 146.0968 | 306.432 | 16.6819
0.070293 | 33.3639 | 52.311 | 300.8103 | 146.0968 | 306.3709 | 16.6819
0.070293 | 33.9284 | 52.5553 | 300.7541 | 146.9 | 306.4089 | 16.9642
0.070293 | 33.9284 | 52.3721 | 300.9373 | 146.9 | 306.5921 | 16.9642
0.070293 | 34.2107 | 52.3721 | 301.0314 | 147.3015 | 306.7332 | 17.1053
0.071632 | 33.9276 | 52.6775 | 300.6317 | 144.153 | 306.2863 | 16.9638
0.071632 | 34.2098 | 52.6775 | 300.7258 | 144.547 | 306.4274 | 17.1049
0.071632 | 34.5177 | 52.6775 | 300.8284 | 144.9769 | 306.5814 | 17.2589
0.071632 | 34.5177 | 52.7996 | 300.7063 | 144.9769 | 306.4593 | 17.2589
0.071632 | 34.8 | 52.9829 | 300.6171 | 145.3709 | 306.4171 | 17.4
0.071632 | 35.0823 | 53.1051 | 299.589 | 145.765 | 305.436 | 17.5411
0.071632 | 35.0823 | 53.1661 | 300.528 | 145.765 | 306.375 | 17.5411
0.072971 | 35.0814 | 53.2883 | 300.4055 | 143.0892 | 306.2524 | 17.5407
0.072971 | 35.6459 | 53.2883 | 300.5937 | 143.8628 | 306.5346 | 17.823
0.072971 | 35.3637 | 53.4105 | 300.3774 | 143.476 | 306.2713 | 17.6818
0.072971 | 35.6459 | 53.5326 | 300.3494 | 143.8628 | 306.2903 | 17.823
0.072971 | 35.3637 | 53.5326 | 300.2553 | 143.476 | 306.1492 | 17.6818
0.072971 | 35.9538 | 53.4716 | 300.513 | 144.2848 | 306.5053 | 17.9769
0.072971 | 35.9538 | 53.6548 | 300.3298 | 144.2848 | 306.3221 | 17.9769
0.072971 | 35.9538 | 53.838 | 300.1466 | 144.2848 | 306.1389 | 17.9769
0.075648 | 36.2343 | 53.899 | 300.1791 | 139.5482 | 306.2182 | 18.1172
0.075648 | 36.2343 | 54.1434 | 299.9347 | 139.5482 | 305.9738 | 18.1172
0.075648 | 36.2343 | 54.3266 | 299.7515 | 139.5482 | 305.7906 | 18.1172
0.075648 | 36.5166 | 54.3266 | 299.8456 | 139.9213 | 305.9317 | 18.2583
0.075648 | 36.7988 | 54.3877 | 299.8786 | 140.2944 | 306.0117 | 18.3994
0.075648 | 36.7988 | 54.5098 | 299.7565 | 140.2944 | 305.8896 | 18.3994
0.075648 | 37.0811 | 54.3266 | 300.0337 | 140.6675 | 306.2139 | 18.5405
0.075648 | 37.0811 | 54.3877 | 299.9726 | 140.6675 | 306.1528 | 18.5405
0.076987 | 37.3881 | 54.5098 | 299.9529 | 138.6199 | 306.1842 | 18.6941
0.076987 | 37.6704 | 54.8152 | 299.7416 | 138.9865 | 306.02 | 18.8352
0.076987 | 37.6704 | 54.632 | 299.9248 | 138.9865 | 306.2032 | 18.8352
0.076987 | 37.6704 | 54.7542 | 299.8026 | 138.9865 | 306.081 | 18.8352
0.076987 | 38.2349 | 55.0595 | 299.6854 | 139.7198 | 306.0579 | 19.1174
0.076987 | 38.2349 | 55.1206 | 299.6243 | 139.7198 | 305.9968 | 19.1174
0.076987 | 38.2349 | 55.1817 | 299.5632 | 139.7198 | 305.9357 | 19.1174
0.076987 | 38.2349 | 54.9985 | 299.7464 | 139.7198 | 306.1189 | 19.1174
0.078252 | 38.8241 | 55.0595 | 299.8819 | 138.215 | 306.3526 | 19.4121
0.078252 | 38.8241 | 55.3038 | 299.6376 | 138.215 | 306.1083 | 19.4121
0.078252 | 39.1064 | 55.3038 | 299.7316 | 138.5757 | 306.2494 | 19.5532
0.078252 | 39.3886 | 55.4871 | 299.6424 | 138.9364 | 306.2072 | 19.6943
0.078252 | 39.1064 | 55.5482 | 299.4872 | 138.5757 | 306.005 | 19.5532
0.078252 | 39.3886 | 55.7925 | 299.337 | 138.9364 | 305.9018 | 19.6943
0.078252 | 39.1064 | 55.7925 | 298.2429 | 138.5757 | 304.7607 | 19.5532
0.078252 | 39.6709 | 55.7314 | 299.4922 | 139.2971 | 306.104 | 19.8354
0.078252 | 39.9788 | 55.9757 | 299.3505 | 139.6905 | 306.0137 | 19.9894
0.078252 | 39.9788 | 56.22 | 299.1062 | 139.6905 | 305.7694 | 19.9894
0.079591 | 40.2601 | 56.0979 | 299.3221 | 137.694 | 306.0321 | 20.13
0.079591 | 40.2601 | 56.3422 | 299.0778 | 137.694 | 305.7878 | 20.13
0.079591 | 40.2601 | 56.3422 | 299.0778 | 137.694 | 305.7878 | 20.13
0.079591 | 40.5423 | 56.4644 | 299.0497 | 138.0487 | 305.8067 | 20.2712
0.079591 | 40.5423 | 56.5865 | 298.9276 | 138.0487 | 305.6846 | 20.2712
0.079591 | 40.5423 | 56.5865 | 298.9276 | 138.0487 | 305.6846 | 20.2712
0.079591 | 40.8246 | 56.7697 | 298.8385 | 138.4033 | 305.6426 | 20.4123
0.079591 | 40.8246 | 56.8308 | 298.7774 | 138.4033 | 305.5815 | 20.4123
0.079591 | 41.1068 | 57.014 | 298.6882 | 138.7579 | 305.5394 | 20.5534
0.08093 | 41.1059 | 57.014 | 298.6879 | 136.4611 | 305.5389 | 20.5529
0.08093 | 41.4138 | 57.1362 | 298.6684 | 136.8415 | 305.5707 | 20.7069
0.08093 | 41.696 | 57.2584 | 298.6402 | 137.1903 | 305.5896 | 20.848
0.08093 | 41.4138 | 57.3194 | 298.4852 | 136.8415 | 305.3875 | 20.7069
0.08093 | 41.9782 | 57.4416 | 299.5511 | 137.539 | 306.5475 | 20.9891
0.08093 | 41.9782 | 57.5637 | 298.429 | 137.539 | 305.4254 | 20.9891
0.082269 | 41.9773 | 57.7469 | 298.2455 | 135.2994 | 305.2417 | 20.9886
0.082269 | 42.2595 | 57.808 | 298.2785 | 135.6425 | 305.3217 | 21.1298
0.082269 | 42.2595 | 57.6859 | 298.4006 | 135.6425 | 305.4438 | 21.1298
0.082269 | 42.2595 | 57.6248 | 298.4617 | 135.6425 | 305.5049 | 21.1298
0.082269 | 42.5674 | 57.9913 | 298.1978 | 136.0167 | 305.2924 | 21.2837
0.082269 | 42.2595 | 58.1135 | 297.973 | 135.6425 | 305.0162 | 21.1298
0.082269 | 42.5674 | 58.1746 | 298.0145 | 136.0167 | 305.1091 | 21.2837
0.083607 | 42.8487 | 58.0524 | 298.2305 | 134.175 | 305.3719 | 21.4243
0.082269 | 43.1318 | 58.1135 | 298.2638 | 136.7029 | 305.4524 | 21.5659
0.083607 | 43.1309 | 58.3578 | 298.0191 | 134.5125 | 305.2076 | 21.5654
0.083607 | 43.4131 | 58.6021 | 297.8689 | 134.8501 | 305.1044 | 21.7066
0.083607 | 43.1309 | 58.541 | 297.8359 | 134.5125 | 305.0244 | 21.5654
0.083607 | 43.6953 | 58.6021 | 297.963 | 135.1876 | 305.2456 | 21.8477
0.083607 | 43.4131 | 58.7242 | 297.7468 | 134.8501 | 304.9823 | 21.7066
0.083607 | 43.6953 | 58.7853 | 297.7798 | 135.1876 | 305.0624 | 21.8477
0.083607 | 43.6953 | 58.9075 | 297.6576 | 135.1876 | 304.9402 | 21.8477
0.083607 | 44.2854 | 58.9686 | 297.7932 | 135.8935 | 305.1741 | 22.1427
0.083607 | 44.8499 | 59.0907 | 297.8592 | 136.5686 | 305.3342 | 22.425
0.084872 | 44.0023 | 59.1518 | 297.5156 | 133.5351 | 304.8493 | 22.0012
0.084872 | 44.849 | 59.2128 | 297.7368 | 134.5327 | 305.2117 | 22.4245
0.084872 | 44.849 | 59.3961 | 297.5535 | 134.5327 | 305.0284 | 22.4245
0.084872 | 45.1312 | 59.5182 | 297.5255 | 134.8652 | 305.0474 | 22.5656
0.084872 | 44.849 | 59.4572 | 297.4924 | 134.5327 | 304.9673 | 22.4245
0.084872 | 45.1312 | 59.4572 | 297.5865 | 134.8652 | 305.1084 | 22.5656
0.084872 | 45.1312 | 59.5793 | 297.4644 | 134.8652 | 304.9863 | 22.5656
0.084872 | 45.4391 | 59.5793 | 297.567 | 135.228 | 305.1402 | 22.7195
0.084872 | 45.4391 | 59.7625 | 297.3838 | 135.228 | 304.957 | 22.7195
0.086211 | 45.7203 | 59.7015 | 297.5386 | 133.454 | 305.1586 | 22.8601
0.086211 | 45.7203 | 59.8236 | 297.4165 | 133.454 | 305.0365 | 22.8601
0.086211 | 46.0025 | 59.8236 | 297.5106 | 133.7814 | 305.1776 | 23.0013
0.086211 | 46.2847 | 60.0679 | 297.3603 | 134.1087 | 305.0744 | 23.1424
0.086211 | 46.2847 | 60.0679 | 297.3603 | 134.1087 | 305.0744 | 23.1424
0.086211 | 46.2847 | 60.2512 | 297.177 | 134.1087 | 304.8911 | 23.1424
0.08755 | 46.2837 | 60.129 | 297.2989 | 132.0567 | 305.0128 | 23.1419
0.08755 | 46.5916 | 60.2512 | 297.2793 | 132.4083 | 305.0446 | 23.2958
0.08755 | 46.5916 | 60.3122 | 297.2183 | 132.4083 | 304.9836 | 23.2958
0.08755 | 46.8738 | 60.5566 | 297.068 | 132.7307 | 304.8803 | 23.4369
0.08755 | 47.156 | 60.1901 | 297.5286 | 133.053 | 305.3879 | 23.578
0.08755 | 47.156 | 60.4344 | 297.2843 | 133.053 | 305.1436 | 23.578
0.08755 | 47.156 | 60.6177 | 297.101 | 133.053 | 304.9603 | 23.578
0.08755 | 47.156 | 60.5566 | 297.1621 | 133.053 | 305.0214 | 23.578
0.08755 | 47.7205 | 60.862 | 297.0448 | 133.6977 | 304.9982 | 23.8602
0.08755 | 47.7205 | 60.923 | 296.9838 | 133.6977 | 304.9372 | 23.8602
0.088889 | 47.7194 | 60.9841 | 296.9224 | 131.6827 | 304.8756 | 23.8597
0.088889 | 48.0273 | 60.923 | 297.0861 | 132.029 | 305.0906 | 24.0137
0.088889 | 47.7194 | 60.923 | 296.9835 | 131.6827 | 304.9367 | 23.8597
0.088889 | 48.0273 | 60.923 | 297.0861 | 132.029 | 305.0906 | 24.0137
0.088889 | 48.0273 | 61.4117 | 296.5974 | 132.029 | 304.6019 | 24.0137
0.088889 | 48.3095 | 61.2895 | 296.8137 | 132.3465 | 304.8652 | 24.1548
0.088889 | 48.5917 | 61.4117 | 296.7855 | 132.664 | 304.8841 | 24.2959
0.090228 | 48.5907 | 61.2285 | 296.9684 | 130.6942 | 305.0668 | 24.2953
0.090228 | 48.3085 | 61.5949 | 296.5079 | 130.3815 | 304.5593 | 24.1542
0.088889 | 48.5917 | 61.7781 | 296.4191 | 132.664 | 304.5177 | 24.2959
0.090228 | 48.8729 | 61.717 | 296.5739 | 131.007 | 304.7194 | 24.4364
0.090228 | 48.8729 | 61.8392 | 296.4517 | 131.007 | 304.5972 | 24.4364
0.090228 | 49.1551 | 62.0835 | 296.3015 | 131.3198 | 304.494 | 24.5776
0.090228 | 49.1551 | 61.9614 | 296.4236 | 131.3198 | 304.6161 | 24.5776
0.090228 | 49.7452 | 62.0224 | 296.5593 | 131.9738 | 304.8502 | 24.8726
0.090228 | 49.7452 | 62.1446 | 296.4371 | 131.9738 | 304.728 | 24.8726
0.091567 | 49.4619 | 62.2667 | 296.2206 | 129.7347 | 304.4642 | 24.731
0.091567 | 49.7441 | 62.2056 | 296.3758 | 130.0429 | 304.6664 | 24.8721
0.091567 | 50.0263 | 62.45 | 296.2254 | 130.3511 | 304.5631 | 25.0132
0.091567 | 50.0263 | 62.45 | 296.2254 | 130.3511 | 304.5631 | 25.0132
0.091567 | 50.0263 | 62.5721 | 296.1033 | 130.3511 | 304.441 | 25.0132
0.091567 | 50.0263 | 62.6943 | 295.9811 | 130.3511 | 304.3188 | 25.0132
0.091567 | 50.5907 | 62.7553 | 296.1083 | 130.9674 | 304.54 | 25.2954
0.091567 | 50.8986 | 62.8164 | 296.1498 | 131.3037 | 304.6329 | 25.4493
0.092831 | 50.8976 | 62.6943 | 296.2715 | 129.514 | 304.7545 | 25.4488
0.092831 | 50.8976 | 62.9385 | 296.0273 | 129.514 | 304.5103 | 25.4488
0.092831 | 51.1798 | 62.8775 | 296.1824 | 129.818 | 304.7124 | 25.5899
0.092831 | 51.1798 | 62.9385 | 296.1214 | 129.818 | 304.6514 | 25.5899
0.092831 | 51.1798 | 63.1219 | 295.938 | 129.818 | 304.468 | 25.5899
0.092831 | 51.462 | 63.1829 | 295.9711 | 130.122 | 304.5481 | 25.731
0.092831 | 51.462 | 63.3661 | 295.7879 | 130.122 | 304.3649 | 25.731
0.092831 | 51.7442 | 63.4272 | 295.8208 | 130.426 | 304.4449 | 25.8721
0.09417 | 51.7431 | 63.4272 | 295.8205 | 128.5704 | 304.4443 | 25.8716
0.09417 | 52.051 | 63.6105 | 295.7398 | 128.8973 | 304.415 | 26.0255
0.09417 | 52.051 | 63.5494 | 295.8009 | 128.8973 | 304.4761 | 26.0255
0.09417 | 52.051 | 63.8548 | 295.4955 | 128.8973 | 304.1707 | 26.0255
0.09417 | 52.3332 | 63.7937 | 295.6507 | 129.197 | 304.3729 | 26.1666
0.09417 | 52.051 | 63.8548 | 295.4955 | 128.8973 | 304.1707 | 26.0255
0.09417 | 52.3332 | 63.9158 | 295.5286 | 129.197 | 304.2508 | 26.1666
0.09417 | 52.6153 | 63.8548 | 295.6836 | 129.4967 | 304.4529 | 26.3077
0.095509 | 52.6143 | 64.1602 | 295.3779 | 127.6801 | 304.1469 | 26.3071
0.09417 | 52.8975 | 64.2823 | 295.3502 | 129.7963 | 304.1665 | 26.4488
0.095509 | 52.6143 | 64.1602 | 295.3779 | 127.6801 | 304.1469 | 26.3071
0.095509 | 53.1786 | 64.4655 | 295.2607 | 128.2711 | 304.1238 | 26.5893
0.095509 | 52.8964 | 64.4045 | 295.2276 | 127.9756 | 304.0437 | 26.4482
0.095509 | 53.1786 | 64.6487 | 295.0775 | 128.2711 | 303.9406 | 26.5893
0.095509 | 53.4865 | 64.6487 | 295.1801 | 128.5934 | 304.0945 | 26.7432
0.095509 | 53.7687 | 64.6487 | 295.2742 | 128.8889 | 304.2356 | 26.8843
0.095509 | 53.7687 | 64.7709 | 295.152 | 128.8889 | 304.1134 | 26.8843
0.096848 | 53.4854 | 64.832 | 294.9964 | 126.8145 | 303.9107 | 26.7427
0.095509 | 53.4865 | 64.8931 | 294.9357 | 128.5934 | 303.8501 | 26.7432
0.096848 | 54.0498 | 64.9542 | 295.0624 | 127.3972 | 304.0707 | 27.0249
0.096848 | 54.332 | 64.9542 | 295.1564 | 127.6886 | 304.2118 | 27.166
0.096848 | 54.332 | 65.1374 | 294.9732 | 127.6886 | 304.0286 | 27.166
0.096848 | 54.332 | 65.3206 | 294.79 | 127.6886 | 303.8454 | 27.166
0.096848 | 54.332 | 65.3817 | 294.7289 | 127.6886 | 303.7843 | 27.166
0.096848 | 54.6141 | 65.2595 | 294.9452 | 127.98 | 304.0476 | 27.3071
0.098187 | 54.613 | 65.3206 | 294.8837 | 126.2336 | 303.9859 | 27.3065
0.098187 | 54.613 | 65.3206 | 294.8837 | 126.2336 | 303.9859 | 27.3065
0.098187 | 54.613 | 65.2595 | 294.9448 | 126.2336 | 304.047 | 27.3065
0.098187 | 54.9209 | 65.565 | 294.7419 | 126.5472 | 303.8954 | 27.4604
0.098187 | 55.203 | 65.6871 | 294.7139 | 126.8346 | 303.9144 | 27.6015
0.098187 | 55.203 | 65.626 | 294.775 | 126.8346 | 303.9755 | 27.6015
0.098187 | 55.203 | 65.7482 | 294.6528 | 126.8346 | 303.8533 | 27.6015
0.098187 | 55.203 | 65.8704 | 294.5306 | 126.8346 | 303.7311 | 27.6015
0.098187 | 55.4852 | 65.9925 | 294.5026 | 127.122 | 303.7501 | 27.7426
0.099526 | 55.7663 | 66.1757 | 294.413 | 125.6942 | 303.7074 | 27.8831
0.099526 | 55.4841 | 65.9925 | 294.5022 | 125.4107 | 303.7495 | 27.7421
0.099526 | 56.0741 | 66.1147 | 294.5767 | 126.0035 | 303.9223 | 28.0371
0.099526 | 56.0741 | 66.0536 | 294.6378 | 126.0035 | 303.9834 | 28.0371
0.099526 | 56.0741 | 66.2979 | 294.3935 | 126.0035 | 303.7391 | 28.0371
0.099526 | 56.6385 | 66.2368 | 294.6427 | 126.5705 | 304.0824 | 28.3192
0.099526 | 56.6385 | 66.1757 | 294.7038 | 126.5705 | 304.1435 | 28.3192
0.099526 | 56.6385 | 66.3589 | 294.5206 | 126.5705 | 303.9603 | 28.3192
0.10079 | 56.6374 | 66.3589 | 294.5202 | 124.9815 | 303.9598 | 28.3187
0.10079 | 56.9196 | 66.4811 | 294.4921 | 125.2615 | 303.9787 | 28.4598
0.10079 | 56.9196 | 66.7254 | 294.2478 | 125.2615 | 303.7344 | 28.4598
0.10079 | 57.5096 | 66.7865 | 294.3833 | 125.8469 | 303.9683 | 28.7548
0.10079 | 57.2018 | 66.7254 | 294.3418 | 125.5414 | 303.8755 | 28.6009
0.10079 | 57.2018 | 66.7254 | 294.3418 | 125.5414 | 303.8755 | 28.6009
0.10079 | 57.5096 | 67.0919 | 294.0779 | 125.8469 | 303.6629 | 28.7548
0.10079 | 57.5096 | 67.2141 | 293.9557 | 125.8469 | 303.5407 | 28.7548
0.10079 | 57.5096 | 67.0308 | 294.139 | 125.8469 | 303.724 | 28.7548
0.10213 | 57.7906 | 67.2751 | 293.9884 | 124.4722 | 303.6202 | 28.8953
0.10079 | 57.5096 | 67.2751 | 293.8947 | 125.8469 | 303.4797 | 28.7548
0.10213 | 58.0728 | 67.3973 | 293.9603 | 124.7485 | 303.6391 | 29.0364
0.10213 | 57.7906 | 67.3362 | 293.9273 | 124.4722 | 303.5591 | 28.8953
0.10213 | 58.0728 | 67.6415 | 293.7161 | 124.7485 | 303.3949 | 29.0364
0.10213 | 58.355 | 67.6415 | 293.8101 | 125.0247 | 303.536 | 29.1775
0.10347 | 58.3538 | 67.6415 | 293.8097 | 123.4058 | 303.5354 | 29.1769
0.10347 | 58.3538 | 67.7026 | 293.7486 | 123.4058 | 303.4743 | 29.1769
0.10347 | 58.636 | 67.7026 | 293.8427 | 123.6785 | 303.6154 | 29.318
0.10347 | 58.9438 | 67.947 | 293.7009 | 123.976 | 303.5249 | 29.4719
0.10347 | 58.9438 | 68.0692 | 293.5787 | 123.976 | 303.4027 | 29.4719
0.10347 | 58.9438 | 68.0081 | 293.6398 | 123.976 | 303.4638 | 29.4719
0.10347 | 58.9438 | 68.0692 | 293.5787 | 123.976 | 303.4027 | 29.4719
0.10347 | 59.2259 | 68.2524 | 293.4896 | 124.2487 | 303.3606 | 29.613
0.10347 | 59.2259 | 68.3746 | 293.3674 | 124.2487 | 303.2384 | 29.613
0.10347 | 59.5081 | 68.3135 | 293.5225 | 124.5214 | 303.4405 | 29.7541
0.10481 | 59.2248 | 68.5578 | 293.1838 | 122.6603 | 303.0546 | 29.6124
0.10481 | 59.7891 | 68.5578 | 293.3719 | 123.1987 | 303.3367 | 29.8946
0.10481 | 59.7891 | 68.4967 | 293.433 | 123.1987 | 303.3978 | 29.8946
0.10481 | 59.7891 | 68.6188 | 293.3109 | 123.1987 | 303.2757 | 29.8946
0.10481 | 60.0969 | 68.741 | 293.2913 | 123.4924 | 303.3074 | 30.0485
0.10481 | 60.0969 | 68.8632 | 293.1691 | 123.4924 | 303.1852 | 30.0485
0.10481 | 60.0969 | 68.8632 | 293.1691 | 123.4924 | 303.1852 | 30.0485
0.10481 | 60.0969 | 68.8632 | 293.1691 | 123.4924 | 303.1852 | 30.0485
0.10615 | 60.3779 | 68.9243 | 293.2016 | 122.1994 | 303.2646 | 30.1889
0.10615 | 60.3779 | 69.1075 | 293.0184 | 122.1994 | 303.0814 | 30.1889
0.10481 | 60.6613 | 69.1685 | 293.0519 | 124.0309 | 303.1621 | 30.3306
0.10615 | 60.3779 | 69.1685 | 292.9574 | 122.1994 | 303.0204 | 30.1889
0.10615 | 60.9422 | 69.2296 | 293.0845 | 122.7311 | 303.2415 | 30.4711
0.10615 | 61.2244 | 69.4128 | 292.9953 | 122.9969 | 303.1994 | 30.6122
0.10615 | 60.9422 | 69.3517 | 292.9624 | 122.7311 | 303.1194 | 30.4711
0.10748 | 60.6589 | 69.535 | 292.6846 | 120.9386 | 302.7944 | 30.3294
0.10615 | 61.2244 | 69.535 | 292.8731 | 122.9969 | 303.0772 | 30.6122
0.10748 | 61.2232 | 69.5961 | 292.8116 | 121.4636 | 303.0155 | 30.6116
0.10748 | 61.531 | 69.7793 | 292.731 | 121.75 | 302.9862 | 30.7655
0.10748 | 61.531 | 69.9014 | 292.6089 | 121.75 | 302.8641 | 30.7655
0.10748 | 61.531 | 69.8404 | 292.6699 | 121.75 | 302.9251 | 30.7655
0.10748 | 61.8131 | 69.7793 | 292.8251 | 122.0125 | 303.1273 | 30.9066
0.10748 | 61.531 | 69.9625 | 292.5478 | 121.75 | 302.803 | 30.7655
0.10875 | 62.0941 | 69.9625 | 292.7355 | 120.8522 | 303.0846 | 31.0471
0.10748 | 62.0953 | 70.0847 | 292.6137 | 122.275 | 302.9629 | 31.0476
0.10748 | 62.0953 | 70.2068 | 292.4916 | 122.275 | 302.8408 | 31.0476
0.10875 | 62.0941 | 70.2068 | 292.4912 | 120.8522 | 302.8403 | 31.0471
0.10875 | 62.0941 | 70.3901 | 292.3079 | 120.8522 | 302.657 | 31.0471
0.10875 | 62.0941 | 70.2679 | 292.4301 | 120.8522 | 302.7792 | 31.0471
0.10875 | 62.0941 | 70.329 | 292.369 | 120.8522 | 302.7181 | 31.0471
0.10875 | 62.0941 | 70.3901 | 292.3079 | 120.8522 | 302.657 | 31.0471
0.10875 | 62.3763 | 70.4512 | 292.3409 | 121.1116 | 302.7369 | 31.1882
0.11009 | 62.6572 | 70.5734 | 292.3123 | 119.8938 | 302.7552 | 31.3286
0.10875 | 62.3763 | 70.7566 | 292.0355 | 121.1116 | 302.4315 | 31.1882
0.11009 | 62.6572 | 70.8177 | 292.068 | 119.8938 | 302.5109 | 31.3286
0.11009 | 62.965 | 70.7566 | 291.2317 | 120.1734 | 301.7259 | 31.4825
0.11009 | 62.965 | 71.123 | 291.8653 | 120.1734 | 302.3595 | 31.4825
0.11009 | 62.6572 | 71.0009 | 291.8848 | 119.8938 | 302.3277 | 31.3286
0.11009 | 62.965 | 71.062 | 291.9263 | 120.1734 | 302.4205 | 31.4825
0.11009 | 62.965 | 71.1841 | 291.8042 | 120.1734 | 302.2984 | 31.4825
0.11009 | 63.2472 | 71.062 | 292.0204 | 120.4297 | 302.5616 | 31.6236
0.11143 | 63.246 | 71.062 | 291.02 | 118.9815 | 301.561 | 31.623
0.11009 | 63.5293 | 71.4284 | 291.748 | 120.686 | 302.3363 | 31.7647
0.11143 | 63.5281 | 71.5506 | 291.6254 | 119.2347 | 302.2134 | 31.7641
0.11143 | 63.8102 | 71.7338 | 291.5363 | 119.488 | 302.1713 | 31.9051
0.11143 | 63.8102 | 71.6727 | 291.5974 | 119.488 | 302.2324 | 31.9051
0.11143 | 64.0924 | 71.7949 | 291.5692 | 119.7412 | 302.2513 | 32.0462
0.11277 | 64.0912 | 71.9781 | 291.3856 | 118.3183 | 302.0675 | 32.0456
0.11143 | 64.0924 | 71.9781 | 291.386 | 119.7412 | 302.0681 | 32.0462
0.11277 | 64.3989 | 71.9171 | 291.5492 | 118.5913 | 302.2824 | 32.1995
0.11143 | 64.0924 | 72.1614 | 291.2027 | 119.7412 | 301.8848 | 32.0462
0.11277 | 64.3989 | 72.1003 | 291.366 | 118.5913 | 302.0992 | 32.1995
0.11277 | 64.6811 | 72.3446 | 291.2157 | 118.8415 | 301.9959 | 32.3405
0.11277 | 64.6811 | 72.65 | 290.9103 | 118.8415 | 301.6905 | 32.3405
0.11277 | 64.6811 | 72.4667 | 291.0936 | 118.8415 | 301.8738 | 32.3405
0.11277 | 64.9632 | 72.5278 | 291.1266 | 119.0917 | 301.9538 | 32.4816
0.1141 | 64.962 | 72.5278 | 291.1262 | 117.6932 | 301.9532 | 32.481
0.1141 | 65.2441 | 72.4667 | 291.2813 | 117.9404 | 302.1553 | 32.6221
0.11277 | 65.2454 | 72.8943 | 290.8541 | 119.3419 | 301.7284 | 32.6227
0.11277 | 65.2454 | 72.8332 | 290.9152 | 119.3419 | 301.7895 | 32.6227
0.1141 | 65.5519 | 72.8943 | 290.9563 | 118.2102 | 301.8816 | 32.776
0.1141 | 65.5519 | 72.9553 | 290.8953 | 118.2102 | 301.8206 | 32.776
0.1141 | 65.2441 | 73.0776 | 290.6704 | 117.9404 | 301.5444 | 32.6221
0.1141 | 65.834 | 72.9553 | 290.9894 | 118.4574 | 301.9617 | 32.917
0.1141 | 65.834 | 73.0776 | 290.8671 | 118.4574 | 301.8394 | 32.917
0.11544 | 65.8328 | 73.1997 | 290.7445 | 117.0825 | 301.7167 | 32.9164
0.11544 | 65.8328 | 73.3219 | 290.6223 | 117.0825 | 301.5945 | 32.9164
0.11544 | 66.1149 | 73.3219 | 289.7164 | 117.3269 | 300.7355 | 33.0575
0.11544 | 66.3971 | 73.444 | 290.6883 | 117.5713 | 301.7545 | 33.1985
0.11544 | 66.1149 | 73.5051 | 290.5332 | 117.3269 | 301.5523 | 33.0575
0.11544 | 66.3971 | 73.5051 | 290.6272 | 117.5713 | 301.6934 | 33.1985
0.11544 | 66.3971 | 73.6273 | 290.505 | 117.5713 | 301.5712 | 33.1985
0.11544 | 66.6792 | 73.6884 | 290.538 | 117.8157 | 301.6512 | 33.3396
0.11544 | 66.6792 | 73.6884 | 290.538 | 117.8157 | 301.6512 | 33.3396
0.11671 | 66.9858 | 74.1158 | 290.2128 | 116.8018 | 301.3771 | 33.4929
0.11671 | 66.678 | 73.8716 | 290.3544 | 116.5381 | 301.4674 | 33.339
0.11671 | 66.678 | 73.9326 | 290.2934 | 116.5381 | 301.4064 | 33.339
0.11671 | 67.2679 | 73.8716 | 290.551 | 117.0436 | 301.7623 | 33.6339
0.11671 | 66.9858 | 74.1769 | 290.1517 | 116.8018 | 301.316 | 33.4929
0.11671 | 67.2679 | 74.1769 | 290.2457 | 117.0436 | 301.457 | 33.6339
0.11671 | 67.2679 | 74.238 | 290.1846 | 117.0436 | 301.3959 | 33.6339
0.11805 | 67.2666 | 74.4213 | 290.0009 | 115.7149 | 301.212 | 33.6333
0.11805 | 67.2666 | 74.2991 | 290.1231 | 115.7149 | 301.3342 | 33.6333
0.11805 | 67.5487 | 74.6045 | 289.9117 | 115.9539 | 301.1698 | 33.7744
0.11805 | 67.5487 | 74.6655 | 289.8507 | 115.9539 | 301.1088 | 33.7744
0.11805 | 68.4208 | 74.7266 | 290.0803 | 116.6927 | 301.4838 | 34.2104
0.11805 | 67.5487 | 74.6655 | 289.8507 | 115.9539 | 301.1088 | 33.7744
0.11805 | 68.4208 | 74.6655 | 290.1414 | 116.6927 | 301.5449 | 34.2104
0.11939 | 68.4195 | 74.7266 | 290.0799 | 115.3829 | 301.4831 | 34.2097
0.11939 | 68.4195 | 74.9099 | 289.8966 | 115.3829 | 301.2998 | 34.2097
0.11939 | 68.7016 | 74.9709 | 289.9296 | 115.6192 | 301.3799 | 34.3508
0.11939 | 68.7016 | 74.9709 | 289.9296 | 115.6192 | 301.3799 | 34.3508
0.11939 | 68.9837 | 74.9099 | 290.0847 | 115.8555 | 301.5819 | 34.4919
0.11939 | 68.9837 | 75.2152 | 289.7794 | 115.8555 | 301.2766 | 34.4919
0.11939 | 68.9837 | 75.032 | 289.9626 | 115.8555 | 301.4598 | 34.4919
0.11939 | 68.7016 | 75.2152 | 289.6853 | 115.6192 | 301.1356 | 34.3508
0.12072 | 68.7003 | 75.3984 | 289.5017 | 114.3358 | 300.9517 | 34.3501
0.11939 | 69.2658 | 75.3374 | 289.7512 | 116.0918 | 301.2955 | 34.6329
0.12072 | 69.2645 | 75.5818 | 289.5064 | 114.8032 | 301.0504 | 34.6323
0.12072 | 69.5723 | 75.4595 | 289.7312 | 115.0581 | 301.3266 | 34.7861
0.12072 | 69.2645 | 75.5207 | 289.5675 | 114.8032 | 301.1115 | 34.6323
0.12072 | 69.8544 | 75.7039 | 289.5809 | 115.2918 | 301.2233 | 34.9272
0.12072 | 69.8544 | 75.7039 | 289.5809 | 115.2918 | 301.2233 | 34.9272
0.12072 | 69.8544 | 75.9482 | 289.3366 | 115.2918 | 300.979 | 34.9272
0.12072 | 69.8544 | 75.7039 | 289.5809 | 115.2918 | 301.2233 | 34.9272
0.12206 | 69.8531 | 76.0093 | 289.275 | 114.0261 | 300.9172 | 34.9265
0.12206 | 70.1352 | 76.1315 | 289.2469 | 114.2572 | 300.9361 | 35.0676
0.12206 | 70.1352 | 76.0093 | 289.3691 | 114.2572 | 301.0583 | 35.0676
0.12206 | 70.4173 | 75.826 | 289.6464 | 114.4883 | 301.3826 | 35.2087
0.12206 | 70.1352 | 76.0704 | 289.308 | 114.2572 | 300.9972 | 35.0676
0.12206 | 70.1352 | 76.1925 | 289.1859 | 114.2572 | 300.8751 | 35.0676
0.12206 | 70.4173 | 76.2536 | 289.2188 | 114.4883 | 300.955 | 35.2087
0.12206 | 70.4173 | 76.1925 | 289.2799 | 114.4883 | 301.0161 | 35.2087
0.1234 | 70.6981 | 76.559 | 289.007 | 113.4737 | 300.79 | 35.3491
0.1234 | 70.6981 | 76.4368 | 289.1292 | 113.4737 | 300.9122 | 35.3491
0.1234 | 71.0059 | 76.559 | 289.1096 | 113.7231 | 300.9439 | 35.5029
0.1234 | 70.6981 | 76.7422 | 288.8238 | 113.4737 | 300.6068 | 35.3491
0.1234 | 71.0059 | 76.6812 | 288.9874 | 113.7231 | 300.8217 | 35.5029
0.1234 | 71.288 | 76.9254 | 288.8372 | 113.9517 | 300.7186 | 35.644
0.1234 | 71.0059 | 76.8644 | 288.8042 | 113.7231 | 300.6385 | 35.5029
0.1234 | 71.288 | 76.8033 | 288.9593 | 113.9517 | 300.8407 | 35.644
0.12467 | 71.5688 | 76.8644 | 288.9919 | 113.0211 | 300.92 | 35.7844
0.12467 | 71.5688 | 77.1697 | 288.6866 | 113.0211 | 300.6147 | 35.7844
0.12467 | 71.5688 | 76.9254 | 288.9309 | 113.0211 | 300.859 | 35.7844
0.12467 | 71.5688 | 77.2919 | 288.5644 | 113.0211 | 300.4925 | 35.7844
0.12467 | 71.8509 | 77.1086 | 287.8417 | 113.2474 | 299.8169 | 35.9255
0.12467 | 71.8509 | 77.2308 | 288.7195 | 113.2474 | 300.6947 | 35.9255
0.12467 | 71.8509 | 77.1086 | 288.8417 | 113.2474 | 300.8169 | 35.9255
0.12467 | 71.8509 | 77.4751 | 288.4752 | 113.2474 | 300.4504 | 35.9255
0.12467 | 72.1331 | 77.353 | 288.6913 | 113.4737 | 300.7135 | 36.0665
0.12467 | 72.1331 | 77.4141 | 288.6302 | 113.4737 | 300.6524 | 36.0665
0.12601 | 72.4395 | 77.5973 | 288.5492 | 112.5111 | 300.6224 | 36.2197
0.12601 | 72.4395 | 77.5362 | 288.6103 | 112.5111 | 300.6835 | 36.2197
0.12601 | 72.4395 | 77.7194 | 288.4271 | 112.5111 | 300.5003 | 36.2197
0.12601 | 72.4395 | 77.7805 | 288.366 | 112.5111 | 300.4392 | 36.2197
0.12601 | 72.7216 | 77.8416 | 288.3989 | 112.735 | 300.5192 | 36.3608
0.12735 | 72.7202 | 77.8416 | 288.3984 | 111.5487 | 300.5185 | 36.3601
0.12601 | 72.7216 | 78.0249 | 288.2156 | 112.735 | 300.3359 | 36.3608
0.12601 | 73.0037 | 78.147 | 288.1875 | 112.9589 | 300.3548 | 36.5018
0.12601 | 73.0037 | 78.2081 | 288.1264 | 112.9589 | 300.2937 | 36.5018
0.12735 | 73.0023 | 78.2692 | 288.0649 | 111.7702 | 300.2319 | 36.5012
0.12601 | 73.0037 | 78.2081 | 288.1264 | 112.9589 | 300.2937 | 36.5018
0.12735 | 73.2844 | 78.2692 | 288.1589 | 111.9917 | 300.373 | 36.6422
0.12735 | 73.2844 | 78.3303 | 288.0978 | 111.9917 | 300.3119 | 36.6422
0.12735 | 73.5922 | 78.2692 | 288.2615 | 112.2334 | 300.5269 | 36.7961
0.12735 | 73.5922 | 78.3303 | 288.2004 | 112.2334 | 300.4658 | 36.7961
0.12735 | 73.2844 | 78.3303 | 288.0978 | 111.9917 | 300.3119 | 36.6422
0.12868 | 74.155 | 78.3914 | 288.3269 | 111.503 | 300.6861 | 37.0775
0.12868 | 74.155 | 78.6356 | 288.0827 | 111.503 | 300.4419 | 37.0775
0.12868 | 74.155 | 79.0021 | 287.7162 | 111.503 | 300.0754 | 37.0775
0.12868 | 74.155 | 79.1243 | 287.594 | 111.503 | 299.9532 | 37.0775
0.12868 | 74.4371 | 79.0632 | 287.7491 | 111.7222 | 300.1553 | 37.2185
0.12868 | 74.4371 | 78.8799 | 287.9324 | 111.7222 | 300.3386 | 37.2185
0.12868 | 74.155 | 79.0021 | 287.7162 | 111.503 | 300.0754 | 37.0775
0.13002 | 74.7178 | 79.0632 | 287.8427 | 110.7877 | 300.2957 | 37.3589
0.13002 | 74.7178 | 79.3075 | 287.5984 | 110.7877 | 300.0514 | 37.3589
0.13002 | 74.7178 | 79.2464 | 287.6595 | 110.7877 | 300.1125 | 37.3589
0.13002 | 74.7178 | 79.3075 | 287.5984 | 110.7877 | 300.0514 | 37.3589
0.13002 | 75.0255 | 79.4296 | 287.5789 | 111.0243 | 300.0831 | 37.5128
0.13002 | 75.0255 | 79.4907 | 287.5178 | 111.0243 | 300.022 | 37.5128
0.13002 | 75.0255 | 79.5518 | 287.4567 | 111.0243 | 299.9609 | 37.5128
0.13002 | 75.3076 | 79.4907 | 287.6118 | 111.2413 | 300.1631 | 37.6538
0.13002 | 75.3076 | 79.735 | 287.3675 | 111.2413 | 299.9188 | 37.6538
0.13129 | 75.3063 | 79.735 | 287.3671 | 110.1688 | 299.9181 | 37.6532
0.13129 | 75.3063 | 79.7961 | 287.306 | 110.1688 | 299.857 | 37.6532
0.13129 | 75.3063 | 79.8572 | 287.2449 | 110.1688 | 299.7959 | 37.6532
0.13129 | 75.8705 | 79.8572 | 287.4329 | 110.5986 | 300.078 | 37.9352
0.13129 | 75.8705 | 79.9793 | 287.3108 | 110.5986 | 299.9559 | 37.9352
0.13263 | 75.8691 | 79.9793 | 287.3104 | 109.481 | 299.9552 | 37.9345
0.13263 | 75.8691 | 80.2236 | 287.0661 | 109.481 | 299.7109 | 37.9345
0.13263 | 76.1512 | 80.1625 | 287.2212 | 109.6937 | 299.9131 | 38.0756
0.13263 | 75.587 | 80.2847 | 286.9109 | 109.2683 | 299.5088 | 37.7935
0.13263 | 75.8691 | 80.3458 | 286.9439 | 109.481 | 299.5887 | 37.9345
0.13263 | 76.1512 | 80.4069 | 286.9768 | 109.6937 | 299.6687 | 38.0756
0.13263 | 76.1512 | 80.2847 | 287.099 | 109.6937 | 299.7909 | 38.0756
0.13263 | 76.1512 | 80.3458 | 287.0379 | 109.6937 | 299.7298 | 38.0756
0.13263 | 76.4589 | 80.4679 | 287.0184 | 109.9257 | 299.7615 | 38.2295
0.13263 | 76.4589 | 80.4679 | 287.0184 | 109.9257 | 299.7615 | 38.2295
0.13397 | 76.7396 | 80.6512 | 286.9286 | 109.0366 | 299.7186 | 38.3698
0.13397 | 76.7396 | 80.7123 | 286.8675 | 109.0366 | 299.6575 | 38.3698
0.13397 | 76.7396 | 80.7123 | 286.8675 | 109.0366 | 299.6575 | 38.3698
0.13397 | 77.0217 | 80.8345 | 286.8394 | 109.2471 | 299.6763 | 38.5108
0.13397 | 77.0217 | 80.8345 | 286.8394 | 109.2471 | 299.6763 | 38.5108
0.13397 | 77.0217 | 80.9566 | 286.7173 | 109.2471 | 299.5542 | 38.5108
0.13397 | 77.3037 | 81.1398 | 286.6281 | 109.4577 | 299.5121 | 38.6519
0.13397 | 77.3037 | 81.0177 | 286.7502 | 109.4577 | 299.6342 | 38.6519
0.13397 | 77.3037 | 81.262 | 286.5059 | 109.4577 | 299.3899 | 38.6519
0.1353 | 77.0202 | 81.2009 | 286.4725 | 108.165 | 299.3092 | 38.5101
0.1353 | 77.5844 | 81.1398 | 286.7217 | 108.582 | 299.6524 | 38.7922
0.1353 | 77.5844 | 81.4452 | 286.4163 | 108.582 | 299.347 | 38.7922
0.1353 | 77.3023 | 81.3842 | 286.3832 | 108.3735 | 299.2669 | 38.6512
0.1353 | 77.5844 | 81.5674 | 286.2941 | 108.582 | 299.2248 | 38.7922
0.1353 | 77.5844 | 81.7506 | 286.1109 | 108.582 | 299.0416 | 38.7922
0.1353 | 77.5844 | 81.5674 | 286.2941 | 108.582 | 299.2248 | 38.7922
0.1353 | 78.1742 | 81.7506 | 286.3075 | 109.0179 | 299.3365 | 39.0871
0.1353 | 78.1742 | 81.8116 | 286.2465 | 109.0179 | 299.2755 | 39.0871
0.13664 | 78.1728 | 81.9949 | 286.0627 | 107.9486 | 299.0915 | 39.0864
0.13664 | 78.1728 | 81.9338 | 286.1238 | 107.9486 | 299.1526 | 39.0864
0.13664 | 78.1728 | 82.1171 | 285.9405 | 107.9486 | 298.9693 | 39.0864
0.13664 | 78.4549 | 82.056 | 286.0956 | 108.1551 | 299.1714 | 39.2274
0.13664 | 78.1728 | 82.056 | 286.0016 | 107.9486 | 299.0304 | 39.0864
0.13664 | 78.4549 | 82.3003 | 285.8513 | 108.1551 | 298.9271 | 39.2274
0.13664 | 78.4549 | 82.2392 | 285.9124 | 108.1551 | 298.9882 | 39.2274
0.13798 | 78.7355 | 82.4224 | 285.8227 | 107.309 | 298.9453 | 39.3677
0.13798 | 79.0432 | 82.4224 | 285.9253 | 107.532 | 299.0992 | 39.5216
0.13798 | 79.0432 | 82.4224 | 285.9253 | 107.532 | 299.0992 | 39.5216
0.13798 | 79.0432 | 82.4835 | 285.8642 | 107.532 | 299.0381 | 39.5216
0.13798 | 79.0432 | 82.6667 | 285.681 | 107.532 | 298.8549 | 39.5216
0.13798 | 79.0432 | 82.6057 | 285.742 | 107.532 | 298.9159 | 39.5216
0.13798 | 79.3253 | 82.6057 | 285.836 | 107.7364 | 299.0569 | 39.6626
0.13925 | 79.0418 | 82.6667 | 285.6806 | 106.5545 | 298.8542 | 39.5209
0.13925 | 79.3239 | 82.7278 | 285.7135 | 106.757 | 298.9341 | 39.662
0.13925 | 79.0418 | 82.7278 | 285.6195 | 106.5545 | 298.7931 | 39.5209
0.13925 | 79.888 | 82.911 | 285.7183 | 107.1622 | 299.033 | 39.944
0.13925 | 79.888 | 83.0944 | 285.5349 | 107.1622 | 298.8496 | 39.944
0.13925 | 79.888 | 83.0333 | 285.596 | 107.1622 | 298.9107 | 39.944
0.13925 | 79.888 | 83.0944 | 285.5349 | 107.1622 | 298.8496 | 39.944
0.14059 | 80.1687 | 83.0333 | 285.6896 | 106.3412 | 299.051 | 40.0843
0.13925 | 80.1701 | 83.2165 | 285.5069 | 107.3647 | 298.8685 | 40.0851
0.14059 | 80.1687 | 83.3386 | 285.3843 | 106.3412 | 298.7457 | 40.0843
0.14059 | 80.1687 | 83.3386 | 285.3843 | 106.3412 | 298.7457 | 40.0843
0.14059 | 80.4764 | 83.3386 | 285.4868 | 106.5601 | 298.8996 | 40.2382
0.14059 | 80.4764 | 83.4608 | 285.3646 | 106.5601 | 298.7774 | 40.2382
0.14059 | 80.4764 | 83.5829 | 285.2425 | 106.5601 | 298.6553 | 40.2382
0.14059 | 80.4764 | 83.5219 | 285.3035 | 106.5601 | 298.7163 | 40.2382
0.14059 | 80.7584 | 83.7051 | 285.2144 | 106.7607 | 298.6741 | 40.3792
0.14059 | 80.7584 | 83.7662 | 285.1533 | 106.7607 | 298.613 | 40.3792
0.14192 | 81.039 | 83.8273 | 285.1857 | 105.9512 | 298.6922 | 40.5195
0.14192 | 81.039 | 83.8273 | 285.1857 | 105.9512 | 298.6922 | 40.5195
0.14192 | 81.039 | 84.0105 | 285.0025 | 105.9512 | 298.509 | 40.5195
0.14192 | 81.039 | 84.3159 | 284.6971 | 105.9512 | 298.2036 | 40.5195
0.14192 | 81.3211 | 84.1326 | 284.9744 | 106.15 | 298.5279 | 40.6605
0.14192 | 81.3211 | 84.438 | 284.669 | 106.15 | 298.2225 | 40.6605
0.14192 | 81.3211 | 84.377 | 284.73 | 106.15 | 298.2835 | 40.6605
0.14192 | 81.039 | 84.377 | 284.636 | 105.9512 | 298.1425 | 40.5195
0.14192 | 81.6031 | 84.2548 | 284.9462 | 106.3487 | 298.5468 | 40.8016
0.14326 | 81.6017 | 84.438 | 284.7625 | 105.3538 | 298.3628 | 40.8008
0.14326 | 81.6017 | 84.377 | 284.8235 | 105.3538 | 298.4238 | 40.8008
0.14326 | 81.6017 | 84.5602 | 284.6403 | 105.3538 | 298.2406 | 40.8008
0.14326 | 81.6017 | 84.6823 | 284.5182 | 105.3538 | 298.1185 | 40.8008
0.14326 | 81.6017 | 84.6823 | 284.5182 | 105.3538 | 298.1185 | 40.8008
0.14326 | 82.1914 | 84.9266 | 284.4705 | 105.7654 | 298.1691 | 41.0957
0.1446 | 81.9079 | 84.9266 | 284.376 | 104.59 | 298.0273 | 40.9539
0.1446 | 82.1899 | 84.9266 | 284.47 | 104.7851 | 298.1683 | 41.095
0.1446 | 82.1899 | 85.0488 | 284.3478 | 104.7851 | 298.0461 | 41.095
0.1446 | 82.472 | 84.9266 | 284.564 | 104.9801 | 298.3094 | 41.236
0.1446 | 82.472 | 85.1099 | 284.3807 | 104.9801 | 298.1261 | 41.236
0.1446 | 82.472 | 85.1099 | 284.3807 | 104.9801 | 298.1261 | 41.236
0.1446 | 82.472 | 85.232 | 284.2586 | 104.9801 | 298.004 | 41.236
0.1446 | 82.754 | 85.232 | 284.3527 | 105.1752 | 298.145 | 41.377
0.1446 | 82.754 | 85.5375 | 284.0472 | 105.1752 | 297.8395 | 41.377
0.14594 | 82.7525 | 85.5375 | 284.0467 | 104.2093 | 297.8388 | 41.3763
0.14594 | 83.0602 | 85.5375 | 284.1492 | 104.4201 | 297.9926 | 41.5301
0.14594 | 83.0602 | 85.5375 | 284.1492 | 104.4201 | 297.9926 | 41.5301
0.14594 | 83.0602 | 85.6596 | 284.0271 | 104.4201 | 297.8705 | 41.5301
0.14594 | 83.3423 | 85.9039 | 283.8768 | 104.6134 | 297.7672 | 41.6711
0.14594 | 83.3423 | 85.8428 | 283.9379 | 104.6134 | 297.8283 | 41.6711
0.14594 | 83.0602 | 85.6596 | 284.0271 | 104.4201 | 297.8705 | 41.5301
0.14594 | 83.3423 | 85.6596 | 284.1211 | 104.6134 | 298.0115 | 41.6711
0.14594 | 83.3423 | 86.0872 | 283.6935 | 104.6134 | 297.5839 | 41.6711
0.14721 | 83.3409 | 85.7207 | 284.0596 | 103.7137 | 297.9497 | 41.6704
0.14721 | 83.6229 | 85.965 | 283.9093 | 103.9053 | 297.8464 | 41.8115
0.14721 | 83.6229 | 85.965 | 283.9093 | 103.9053 | 297.8464 | 41.8115
0.14721 | 83.6229 | 86.2704 | 283.6039 | 103.9053 | 297.541 | 41.8115
0.14721 | 83.905 | 86.2704 | 283.6979 | 104.0969 | 297.6821 | 41.9525
0.14721 | 83.905 | 86.3314 | 283.6369 | 104.0969 | 297.6211 | 41.9525
0.14854 | 83.9034 | 86.3314 | 282.6364 | 103.1576 | 296.6203 | 41.9517
0.14721 | 83.905 | 86.2704 | 283.6979 | 104.0969 | 297.6821 | 41.9525
0.14854 | 83.9034 | 86.6979 | 283.2699 | 103.1576 | 297.2538 | 41.9517
0.14854 | 84.1855 | 86.5757 | 283.4861 | 103.3475 | 297.517 | 42.0927
0.14854 | 83.9034 | 86.8201 | 283.1477 | 103.1576 | 297.1316 | 41.9517
0.14854 | 84.4932 | 87.0644 | 283.1 | 103.5546 | 297.1822 | 42.2466
0.14854 | 84.4932 | 86.9422 | 283.2222 | 103.5546 | 297.3044 | 42.2466
0.14854 | 84.4932 | 86.9422 | 283.2222 | 103.5546 | 297.3044 | 42.2466
0.14988 | 84.7737 | 87.0033 | 283.2546 | 102.8168 | 297.3835 | 42.3868
0.14988 | 84.4917 | 86.8812 | 283.2827 | 102.6286 | 297.3646 | 42.2458
0.14988 | 84.7737 | 87.0644 | 283.1935 | 102.8168 | 297.3224 | 42.3868
0.14988 | 84.4917 | 87.3087 | 282.8552 | 102.6286 | 296.9371 | 42.2458
0.14854 | 84.7752 | 87.2476 | 283.0108 | 103.7445 | 297.14 | 42.3876
0.14988 | 85.0557 | 87.3087 | 283.0432 | 103.0049 | 297.2191 | 42.5279
0.14988 | 85.0557 | 87.1865 | 283.1654 | 103.0049 | 297.3413 | 42.5279
0.14988 | 85.0557 | 87.3698 | 282.9821 | 103.0049 | 297.158 | 42.5279
0.14988 | 85.0557 | 87.4308 | 282.9211 | 103.0049 | 297.097 | 42.5279
0.14988 | 85.3378 | 87.6141 | 282.8318 | 103.1931 | 297.0548 | 42.6689
0.15122 | 85.926 | 87.3698 | 283.2722 | 102.6684 | 297.5932 | 42.963
0.15122 | 85.3362 | 87.3698 | 283.0756 | 102.2784 | 297.2983 | 42.6681
0.15122 | 85.0542 | 87.6141 | 282.7373 | 102.0919 | 296.913 | 42.5271
0.15122 | 85.926 | 87.7362 | 282.9058 | 102.6684 | 297.2268 | 42.963
0.15122 | 85.3362 | 87.9806 | 282.4648 | 102.2784 | 296.6875 | 42.6681
0.15122 | 86.208 | 87.8583 | 282.8777 | 102.8549 | 297.2457 | 43.104
0.15122 | 85.926 | 87.8583 | 282.7837 | 102.6684 | 297.1047 | 42.963
0.15256 | 86.2064 | 88.1027 | 282.6328 | 101.9512 | 297.0005 | 43.1032
0.15122 | 85.926 | 87.9806 | 282.6614 | 102.6684 | 296.9824 | 42.963
0.15256 | 86.2064 | 87.9194 | 282.8161 | 101.9512 | 297.1838 | 43.1032
0.15256 | 86.2064 | 88.1027 | 282.6328 | 101.9512 | 297.0005 | 43.1032
0.15256 | 86.2064 | 88.1638 | 282.5717 | 101.9512 | 296.9394 | 43.1032
0.15256 | 86.2064 | 88.4081 | 282.3274 | 101.9512 | 296.6951 | 43.1032
0.15256 | 86.7705 | 88.1638 | 282.7597 | 102.3209 | 297.2214 | 43.3853
0.15256 | 86.4885 | 88.5303 | 282.2992 | 102.1361 | 296.7139 | 43.2442
0.1539 | 86.4869 | 88.4692 | 282.3598 | 101.2465 | 296.7742 | 43.2435
0.15256 | 86.7705 | 88.4692 | 282.4543 | 102.3209 | 296.916 | 43.3853
0.1539 | 87.0766 | 88.4692 | 282.5563 | 101.6297 | 297.0691 | 43.5383
0.1539 | 86.769 | 88.5303 | 282.3927 | 101.4297 | 296.8542 | 43.3845
0.1539 | 87.0766 | 88.5303 | 282.4952 | 101.6297 | 297.008 | 43.5383
0.1539 | 87.0766 | 88.7135 | 282.312 | 101.6297 | 296.8248 | 43.5383
0.1539 | 87.0766 | 89.08 | 281.9455 | 101.6297 | 296.4583 | 43.5383
0.1539 | 87.3587 | 88.7135 | 282.406 | 101.8129 | 296.9658 | 43.6793
0.15516 | 87.3572 | 88.6524 | 282.4666 | 100.9822 | 297.0262 | 43.6786
0.1539 | 87.3587 | 89.0189 | 282.1006 | 101.8129 | 296.6604 | 43.6793
0.15516 | 87.3572 | 89.1411 | 281.9779 | 100.9822 | 296.5375 | 43.6786
0.15516 | 87.3572 | 88.8967 | 282.2223 | 100.9822 | 296.7819 | 43.6786
0.15516 | 87.6392 | 89.1411 | 282.072 | 101.164 | 296.6785 | 43.8196
0.15516 | 87.6392 | 89.2021 | 282.011 | 101.164 | 296.6175 | 43.8196
0.15516 | 87.9212 | 89.2632 | 282.0439 | 101.3457 | 296.6974 | 43.9606
0.15516 | 87.6392 | 89.2632 | 281.9499 | 101.164 | 296.5564 | 43.8196
0.1565 | 87.9197 | 89.1411 | 282.1654 | 100.4777 | 296.8187 | 43.9598
0.1565 | 87.9197 | 89.3853 | 281.9212 | 100.4777 | 296.5745 | 43.9598
0.1565 | 87.9197 | 89.5685 | 281.738 | 100.4777 | 296.3913 | 43.9598
0.1565 | 87.9197 | 89.5075 | 281.799 | 100.4777 | 296.4523 | 43.9598
0.1565 | 88.2017 | 89.5685 | 281.832 | 100.6579 | 296.5323 | 44.1008
0.1565 | 87.9197 | 89.5685 | 281.738 | 100.4777 | 296.3913 | 43.9598
0.1565 | 88.5093 | 89.6296 | 281.8735 | 100.8545 | 296.6251 | 44.2547
0.1565 | 88.5093 | 89.8129 | 281.6902 | 100.8545 | 296.4418 | 44.2547
0.1565 | 88.5093 | 89.8129 | 281.6902 | 100.8545 | 296.4418 | 44.2547
0.15784 | 88.5078 | 89.6907 | 281.8119 | 99.998 | 296.5632 | 44.2539
0.15784 | 88.5078 | 89.874 | 281.6286 | 99.998 | 296.3799 | 44.2539
0.1565 | 88.7914 | 89.935 | 281.6621 | 101.0347 | 296.4607 | 44.3957
0.15784 | 88.7898 | 89.935 | 281.6616 | 100.1767 | 296.4599 | 44.3949
0.15784 | 88.5078 | 89.9961 | 281.5065 | 99.998 | 296.2578 | 44.2539
0.15784 | 88.7898 | 90.1793 | 281.4173 | 100.1767 | 296.2156 | 44.3949
0.15784 | 88.7898 | 90.0572 | 281.5394 | 100.1767 | 296.3377 | 44.3949
0.15784 | 89.0718 | 90.1182 | 281.5724 | 100.3553 | 296.4177 | 44.5359
0.15784 | 89.0718 | 90.1182 | 281.5724 | 100.3553 | 296.4177 | 44.5359
0.15784 | 88.7898 | 90.1793 | 281.4173 | 100.1767 | 296.2156 | 44.3949
0.15918 | 89.3522 | 90.3625 | 281.4216 | 99.6874 | 296.3136 | 44.6761
0.15918 | 89.3522 | 90.4236 | 281.3605 | 99.6874 | 296.2525 | 44.6761
0.15918 | 89.3522 | 90.7291 | 281.055 | 99.6874 | 295.947 | 44.6761
0.15918 | 89.3522 | 90.668 | 281.1161 | 99.6874 | 296.0081 | 44.6761
0.15918 | 89.6343 | 90.668 | 281.2101 | 99.8646 | 296.1491 | 44.8171
0.15918 | 89.3522 | 90.9734 | 280.8107 | 99.6874 | 295.7027 | 44.6761
0.15918 | 89.6343 | 90.9734 | 280.9047 | 99.8646 | 295.8437 | 44.8171
0.15918 | 89.3522 | 90.8513 | 280.9328 | 99.6874 | 295.8248 | 44.6761
0.16052 | 89.3507 | 90.8513 | 280.9322 | 98.8549 | 295.824 | 44.6753
0.15918 | 89.6343 | 91.2177 | 280.6604 | 99.8646 | 295.5994 | 44.8171
0.16052 | 89.6327 | 91.1566 | 280.7209 | 99.0306 | 295.6597 | 44.8163
0.16052 | 89.6327 | 91.0345 | 280.843 | 99.0306 | 295.7818 | 44.8163
0.16052 | 89.6327 | 91.0955 | 280.782 | 99.0306 | 295.7208 | 44.8163
0.16052 | 90.2223 | 91.1566 | 280.9175 | 99.3979 | 295.9545 | 45.1112
0.16052 | 90.2223 | 91.4009 | 280.6732 | 99.3979 | 295.7102 | 45.1112
0.16052 | 90.2223 | 91.2787 | 280.7954 | 99.3979 | 295.8324 | 45.1112
0.16186 | 90.2207 | 91.2787 | 280.7949 | 98.5747 | 295.8316 | 45.1104
0.16052 | 90.5043 | 91.2177 | 280.9504 | 99.5736 | 296.0344 | 45.2522
0.16186 | 89.9387 | 91.2177 | 280.7619 | 98.4005 | 295.7516 | 44.9694
0.16186 | 90.2207 | 91.6452 | 280.4284 | 98.5747 | 295.4651 | 45.1104
0.16186 | 90.5027 | 91.5842 | 280.5834 | 98.749 | 295.6671 | 45.2514
0.16186 | 90.5027 | 91.6452 | 280.5224 | 98.749 | 295.6061 | 45.2514
0.16186 | 90.5027 | 91.7063 | 280.4613 | 98.749 | 295.545 | 45.2514
0.16312 | 90.7832 | 91.7063 | 280.5548 | 98.1554 | 295.6853 | 45.3916
0.16186 | 90.5027 | 91.7063 | 280.4613 | 98.749 | 295.545 | 45.2514
0.16186 | 90.7847 | 91.8284 | 280.4332 | 98.9232 | 295.5639 | 45.3924
0.16312 | 90.7832 | 92.0117 | 280.2494 | 98.1554 | 295.3799 | 45.3916
0.16312 | 90.5012 | 91.7674 | 280.3997 | 97.9825 | 295.4832 | 45.2506
0.16312 | 91.0652 | 92.1339 | 280.2212 | 98.3283 | 295.3987 | 45.5326
0.16312 | 91.0652 | 91.8895 | 280.4656 | 98.3283 | 295.6431 | 45.5326
0.16312 | 91.3729 | 92.256 | 280.2016 | 98.5169 | 295.4304 | 45.6864
0.16312 | 91.0652 | 92.256 | 280.0991 | 98.3283 | 295.2766 | 45.5326
0.16446 | 91.3712 | 92.256 | 280.2011 | 97.7139 | 295.4296 | 45.6856
0.16312 | 91.3729 | 92.3781 | 280.0795 | 98.5169 | 295.3083 | 45.6864
0.16446 | 91.3712 | 92.3171 | 280.14 | 97.7139 | 295.3685 | 45.6856
0.16446 | 91.3712 | 92.5003 | 279.9568 | 97.7139 | 295.1853 | 45.6856
0.16446 | 91.9352 | 92.5613 | 280.0838 | 98.0568 | 295.4063 | 45.9676
0.16446 | 91.9352 | 92.5613 | 280.0838 | 98.0568 | 295.4063 | 45.9676
0.16446 | 91.3712 | 92.4392 | 280.0179 | 97.7139 | 295.2464 | 45.6856
0.16446 | 91.3712 | 92.5613 | 279.8958 | 97.7139 | 295.1243 | 45.6856
0.16446 | 91.9352 | 92.6835 | 279.9616 | 98.0568 | 295.2841 | 45.9676
0.16446 | 92.2172 | 92.7446 | 279.9945 | 98.2283 | 295.364 | 46.1086
0.16446 | 91.9352 | 92.7446 | 279.9005 | 98.0568 | 295.223 | 45.9676
0.16446 | 92.2172 | 92.8668 | 279.8723 | 98.2283 | 295.2418 | 46.1086
0.1658 | 92.2156 | 92.9278 | 279.8107 | 97.4341 | 295.18 | 46.1078
0.1658 | 92.5232 | 93.1722 | 279.6689 | 97.6196 | 295.0894 | 46.2616
0.1658 | 92.5232 | 92.989 | 279.8521 | 97.6196 | 295.2726 | 46.2616
0.1658 | 92.5232 | 93.05 | 279.7911 | 97.6196 | 295.2116 | 46.2616
0.1658 | 92.5232 | 93.1111 | 279.73 | 97.6196 | 295.1505 | 46.2616
0.1658 | 92.8052 | 92.989 | 279.9461 | 97.7897 | 295.4136 | 46.4026
0.1658 | 92.8052 | 93.1722 | 279.7629 | 97.7897 | 295.2304 | 46.4026
0.1658 | 92.8052 | 93.3554 | 279.5797 | 97.7897 | 295.0472 | 46.4026
0.1658 | 93.0872 | 93.2944 | 279.7347 | 97.9598 | 295.2492 | 46.5436
0.16714 | 93.0856 | 93.4776 | 279.5509 | 97.1741 | 295.0652 | 46.5428
0.16714 | 93.0856 | 93.4165 | 279.612 | 97.1741 | 295.1263 | 46.5428
0.16714 | 93.0856 | 93.783 | 279.2455 | 97.1741 | 294.7598 | 46.5428
0.16714 | 93.0856 | 93.7219 | 279.3066 | 97.1741 | 294.8209 | 46.5428
0.16714 | 93.0856 | 93.6608 | 279.3677 | 97.1741 | 294.882 | 46.5428
0.16714 | 93.3676 | 93.5997 | 279.5228 | 97.3428 | 295.0841 | 46.6838
0.16714 | 93.3676 | 93.783 | 279.3395 | 97.3428 | 294.9008 | 46.6838
0.16848 | 93.366 | 93.9662 | 279.1558 | 96.5682 | 294.7168 | 46.683
0.16848 | 93.6479 | 93.8441 | 279.3719 | 96.7356 | 294.9799 | 46.824
0.16848 | 93.9556 | 93.9051 | 279.4134 | 96.9182 | 295.0727 | 46.9778
0.16714 | 93.9572 | 93.9662 | 279.3529 | 97.6955 | 295.0124 | 46.9786
0.16848 | 93.6479 | 94.0273 | 279.1887 | 96.7356 | 294.7967 | 46.824
0.16848 | 93.6479 | 93.9051 | 279.3109 | 96.7356 | 294.9189 | 46.824
0.16848 | 93.6479 | 94.3326 | 278.8834 | 96.7356 | 294.4914 | 46.824
0.16848 | 93.9556 | 94.2715 | 279.047 | 96.9182 | 294.7063 | 46.9778
0.16848 | 93.9556 | 94.2715 | 279.047 | 96.9182 | 294.7063 | 46.9778
0.16848 | 93.9556 | 94.3326 | 278.9859 | 96.9182 | 294.6452 | 46.9778
0.16982 | 93.9539 | 94.3937 | 278.9243 | 96.1531 | 294.5832 | 46.977
0.16982 | 93.9539 | 94.638 | 278.68 | 96.1531 | 294.3389 | 46.977
0.16982 | 94.2359 | 94.577 | 278.8349 | 96.3191 | 294.5409 | 47.1179
0.16982 | 94.2359 | 94.6991 | 278.7128 | 96.3191 | 294.4188 | 47.1179
0.16982 | 94.2359 | 94.7602 | 278.6517 | 96.3191 | 294.3577 | 47.1179
0.16982 | 94.5179 | 94.6991 | 278.8068 | 96.4852 | 294.5598 | 47.2589
0.17108 | 94.5163 | 94.8823 | 278.6231 | 95.7711 | 294.3758 | 47.2582
0.17108 | 94.5163 | 94.9434 | 278.562 | 95.7711 | 294.3147 | 47.2582
0.17108 | 94.5163 | 94.9434 | 278.562 | 95.7711 | 294.3147 | 47.2582
0.17108 | 94.7983 | 95.0045 | 278.5949 | 95.9359 | 294.3946 | 47.3991
0.17108 | 94.7983 | 95.0045 | 278.5949 | 95.9359 | 294.3946 | 47.3991
0.17108 | 94.7983 | 95.1266 | 278.4728 | 95.9359 | 294.2725 | 47.3991
0.17108 | 94.7983 | 95.3099 | 278.2895 | 95.9359 | 294.0892 | 47.3991
0.17108 | 94.7983 | 95.2488 | 278.3506 | 95.9359 | 294.1503 | 47.3991
0.17108 | 95.0803 | 95.2488 | 278.4446 | 96.1007 | 294.2913 | 47.5401
0.17242 | 95.0786 | 95.432 | 278.2609 | 95.3535 | 294.1073 | 47.5393
0.17242 | 95.3862 | 95.3099 | 278.4855 | 95.5319 | 294.3832 | 47.6931
0.17242 | 95.0786 | 95.3709 | 278.322 | 95.3535 | 294.1684 | 47.5393
0.17242 | 95.0786 | 95.432 | 278.2609 | 95.3535 | 294.1073 | 47.5393
0.17242 | 95.3862 | 95.432 | 278.3634 | 95.5319 | 294.2611 | 47.6931
0.17242 | 95.3862 | 95.5543 | 278.2411 | 95.5319 | 294.1388 | 47.6931
0.17242 | 95.6682 | 95.6153 | 278.2741 | 95.6955 | 294.2188 | 47.8341
0.17242 | 95.6682 | 95.6764 | 278.213 | 95.6955 | 294.1577 | 47.8341
0.17376 | 95.6665 | 95.7375 | 278.1513 | 94.9571 | 294.0957 | 47.8333
0.17376 | 95.6665 | 95.6153 | 278.2735 | 94.9571 | 294.2179 | 47.8333
0.17376 | 95.6665 | 95.6764 | 278.2124 | 94.9571 | 294.1568 | 47.8333
0.17376 | 95.6665 | 95.432 | 278.4568 | 94.9571 | 294.4012 | 47.8333
0.17376 | 95.9485 | 95.7985 | 278.1843 | 95.1194 | 294.1757 | 47.9743
0.17376 | 95.6665 | 95.9207 | 277.9681 | 94.9571 | 293.9125 | 47.8333
0.17376 | 95.9485 | 95.8596 | 278.1232 | 95.1194 | 294.1146 | 47.9743
0.17376 | 95.9485 | 96.0428 | 277.94 | 95.1194 | 293.9314 | 47.9743
0.17376 | 95.9485 | 96.1039 | 277.8789 | 95.1194 | 293.8703 | 47.9743
0.17376 | 95.9485 | 96.165 | 277.8178 | 95.1194 | 293.8092 | 47.9743
0.1751 | 96.2288 | 96.165 | 277.9112 | 94.5521 | 293.9494 | 48.1144
0.1751 | 96.2288 | 96.2872 | 276.789 | 94.5521 | 292.8272 | 48.1144
0.1751 | 96.5364 | 96.3482 | 277.8306 | 94.7278 | 293.92 | 48.2682
0.1751 | 96.5364 | 96.2261 | 277.9527 | 94.7278 | 294.0421 | 48.2682
0.1751 | 96.2288 | 96.2261 | 277.8501 | 94.5521 | 293.8883 | 48.1144
0.17644 | 96.2271 | 96.4093 | 277.6664 | 93.8337 | 293.7042 | 48.1136
0.17644 | 96.5347 | 96.4704 | 277.7078 | 94.008 | 293.7969 | 48.2674
0.17644 | 97.0986 | 96.6536 | 277.7126 | 94.3276 | 293.8957 | 48.5493
0.17644 | 96.8167 | 96.5925 | 277.6797 | 94.1678 | 293.8158 | 48.4083
0.17644 | 96.5347 | 96.7147 | 277.4635 | 94.008 | 293.5526 | 48.2674
0.17644 | 96.8167 | 96.7147 | 277.5575 | 94.1678 | 293.6936 | 48.4083
0.17644 | 96.8167 | 96.8369 | 277.4353 | 94.1678 | 293.5714 | 48.4083
0.17644 | 96.8167 | 96.7147 | 277.5575 | 94.1678 | 293.6936 | 48.4083
0.17644 | 96.8167 | 96.8979 | 277.3743 | 94.1678 | 293.5104 | 48.4083
0.17778 | 97.097 | 97.0811 | 277.2845 | 93.6163 | 293.4674 | 48.5485
0.17778 | 97.097 | 97.0811 | 277.2845 | 93.6163 | 293.4674 | 48.5485
0.17778 | 97.6609 | 97.2033 | 277.3503 | 93.9335 | 293.6271 | 48.8304
0.17778 | 97.9685 | 97.3254 | 277.3307 | 94.1065 | 293.6588 | 48.9842
0.17778 | 97.6609 | 97.2643 | 277.2893 | 93.9335 | 293.5661 | 48.8304
0.17778 | 97.6609 | 97.0201 | 277.5335 | 93.9335 | 293.8103 | 48.8304
0.17778 | 97.6609 | 97.3254 | 277.2282 | 93.9335 | 293.505 | 48.8304
0.17778 | 97.6609 | 97.3254 | 277.2282 | 93.9335 | 293.505 | 48.8304
0.17778 | 97.6609 | 97.3254 | 277.2282 | 93.9335 | 293.505 | 48.8304
0.17904 | 97.9669 | 97.3254 | 277.3302 | 93.4409 | 293.658 | 48.9834
0.17904 | 97.6593 | 97.2643 | 277.2888 | 93.2692 | 293.5653 | 48.8296
0.17904 | 97.6593 | 97.5087 | 277.0444 | 93.2692 | 293.3209 | 48.8296
0.17904 | 98.2488 | 97.6308 | 277.1188 | 93.5984 | 293.4936 | 49.1244
0.17904 | 98.2488 | 97.3865 | 277.3631 | 93.5984 | 293.7379 | 49.1244
0.17904 | 98.2488 | 97.4476 | 277.302 | 93.5984 | 293.6768 | 49.1244
0.18038 | 98.2471 | 97.753 | 276.996 | 92.9027 | 293.3705 | 49.1236
0.18038 | 98.2471 | 97.8751 | 276.8739 | 92.9027 | 293.2484 | 49.1236
0.18038 | 98.5291 | 97.9362 | 276.9068 | 93.059 | 293.3283 | 49.2645
0.18038 | 98.5291 | 97.9362 | 276.9068 | 93.059 | 293.3283 | 49.2645
0.18038 | 98.5291 | 97.8751 | 276.9679 | 93.059 | 293.3894 | 49.2645
0.18038 | 98.5291 | 97.9362 | 276.9068 | 93.059 | 293.3283 | 49.2645
0.18038 | 98.5291 | 98.0584 | 276.7846 | 93.059 | 293.2061 | 49.2645
0.18038 | 98.811 | 97.9974 | 276.9396 | 93.2154 | 293.4081 | 49.4055
0.18172 | 98.5274 | 98.1806 | 276.6618 | 92.3724 | 293.0831 | 49.2637
0.18172 | 98.8093 | 98.0584 | 276.878 | 92.5276 | 293.3462 | 49.4047
0.18038 | 98.811 | 98.0584 | 276.8786 | 93.2154 | 293.3471 | 49.4055
0.18172 | 98.8093 | 98.3027 | 276.6337 | 92.5276 | 293.1019 | 49.4047
0.18172 | 98.8093 | 98.486 | 276.4504 | 92.5276 | 292.9186 | 49.4047
0.18172 | 99.0913 | 98.4249 | 276.6055 | 92.6828 | 293.1207 | 49.5456
0.18306 | 99.3971 | 98.4249 | 276.7075 | 92.172 | 293.2736 | 49.6986
0.18306 | 99.0895 | 98.6081 | 276.4217 | 92.0039 | 292.9367 | 49.5448
0.18306 | 99.3971 | 98.5471 | 276.5853 | 92.172 | 293.1514 | 49.6986
0.18306 | 99.3971 | 98.6692 | 276.4632 | 92.172 | 293.0293 | 49.6986
0.18306 | 99.3971 | 98.7913 | 276.3411 | 92.172 | 292.9072 | 49.6986
0.18306 | 99.3971 | 98.6692 | 276.4632 | 92.172 | 293.0293 | 49.6986
0.18306 | 99.6791 | 98.7303 | 276.496 | 92.326 | 293.1092 | 49.8395
0.18306 | 99.6791 | 98.6081 | 276.6182 | 92.326 | 293.2314 | 49.8395
0.1844 | 99.6773 | 98.8524 | 276.3734 | 91.6547 | 292.9863 | 49.8387
0.18306 | 99.961 | 98.9135 | 276.4068 | 92.48 | 293.067 | 49.9805
0.1844 | 99.3954 | 99.0967 | 276.0351 | 91.5018 | 292.601 | 49.6977
0.1844 | 99.6773 | 99.0356 | 276.1902 | 91.6547 | 292.8031 | 49.8387
0.1844 | 99.9593 | 99.0967 | 276.223 | 91.8076 | 292.8829 | 49.9796
0.1844 | 99.6773 | 99.1578 | 276.068 | 91.6547 | 292.6809 | 49.8387
0.1844 | 100.2412 | 99.2189 | 276.1948 | 91.9605 | 292.9017 | 50.1206
0.1844 | 99.9593 | 99.2189 | 276.1008 | 91.8076 | 292.7607 | 49.9796
0.1844 | 100.2412 | 99.4021 | 276.0116 | 91.9605 | 292.7185 | 50.1206
0.1844 | 100.2412 | 99.5242 | 275.8895 | 91.9605 | 292.5964 | 50.1206
0.18566 | 100.2396 | 99.4021 | 276.0111 | 91.3332 | 292.7177 | 50.1198
0.18566 | 100.2396 | 99.4632 | 275.95 | 91.3332 | 292.6566 | 50.1198
0.18566 | 100.2396 | 99.5853 | 275.8279 | 91.3332 | 292.5345 | 50.1198
0.18566 | 100.2396 | 99.6464 | 275.7668 | 91.3332 | 292.4734 | 50.1198
0.18566 | 100.5215 | 99.5853 | 275.9219 | 91.4851 | 292.6754 | 50.2608
0.18566 | 100.2396 | 99.6464 | 275.7668 | 91.3332 | 292.4734 | 50.1198
0.187 | 100.2379 | 99.7075 | 275.7051 | 90.6784 | 292.4114 | 50.1189
0.18566 | 100.8291 | 100.0129 | 275.5968 | 91.6508 | 292.4016 | 50.4146
0.187 | 100.5198 | 99.8907 | 275.6159 | 90.8291 | 292.3692 | 50.2599
0.187 | 100.8274 | 100.0129 | 275.5962 | 90.9936 | 292.4008 | 50.4137
0.187 | 100.8274 | 99.8297 | 275.7794 | 90.9936 | 292.584 | 50.4137
0.187 | 100.5198 | 100.0739 | 275.4327 | 90.8291 | 292.186 | 50.2599
0.187 | 100.5198 | 100.0129 | 275.4937 | 90.8291 | 292.247 | 50.2599
0.187 | 100.8274 | 100.0739 | 275.5352 | 90.9936 | 292.3398 | 50.4137
0.187 | 101.1093 | 100.2571 | 275.446 | 91.1444 | 292.2975 | 50.5546
0.187 | 101.1093 | 100.135 | 275.5681 | 91.1444 | 292.4196 | 50.5546
0.18834 | 101.1076 | 100.3793 | 275.3232 | 90.4955 | 292.1745 | 50.5538
0.18834 | 101.3895 | 100.4404 | 275.3561 | 90.6452 | 292.2543 | 50.6947
0.18834 | 101.1076 | 100.4404 | 275.2621 | 90.4955 | 292.1134 | 50.5538
0.18834 | 101.1076 | 100.5015 | 275.201 | 90.4955 | 292.0523 | 50.5538
0.18834 | 101.1076 | 100.6237 | 275.0788 | 90.4955 | 291.9301 | 50.5538
0.18834 | 101.3895 | 100.4404 | 275.3561 | 90.6452 | 292.2543 | 50.6947
0.18834 | 101.3895 | 100.5015 | 275.295 | 90.6452 | 292.1932 | 50.6947
0.18834 | 101.3895 | 100.6848 | 275.1117 | 90.6452 | 292.0099 | 50.6947
0.18834 | 101.6714 | 100.6848 | 275.2057 | 90.7949 | 292.1509 | 50.8357
0.18968 | 101.3877 | 100.868 | 274.9279 | 90.0044 | 291.8259 | 50.6939
0.18968 | 101.6697 | 100.8069 | 275.083 | 90.1531 | 292.0279 | 50.8348
0.18968 | 101.6697 | 100.868 | 275.0219 | 90.1531 | 291.9668 | 50.8348
0.18968 | 101.6697 | 100.6848 | 275.2051 | 90.1531 | 292.15 | 50.8348
0.18968 | 101.6697 | 101.1123 | 274.7776 | 90.1531 | 291.7225 | 50.8348
0.18968 | 101.6697 | 100.9291 | 274.9608 | 90.1531 | 291.9057 | 50.8348
0.18968 | 101.9772 | 100.8069 | 274.1855 | 90.3152 | 291.1817 | 50.9886
0.18968 | 101.6697 | 101.1123 | 274.7776 | 90.1531 | 291.7225 | 50.8348
0.18968 | 102.2592 | 100.9902 | 275.0962 | 90.4638 | 292.1394 | 51.1296
0.19102 | 101.9755 | 100.9902 | 275.0016 | 89.6812 | 291.9975 | 50.9877
0.19102 | 102.2574 | 101.1123 | 274.9735 | 89.8288 | 292.0164 | 51.1287
0.19102 | 102.2574 | 101.2344 | 274.8514 | 89.8288 | 291.8943 | 51.1287
0.19102 | 102.2574 | 101.662 | 274.4238 | 89.8288 | 291.4667 | 51.1287
0.19102 | 102.5393 | 101.6009 | 274.5789 | 89.9764 | 291.6687 | 51.2697
0.19102 | 102.5393 | 101.4788 | 274.701 | 89.9764 | 291.7908 | 51.2697
0.19102 | 102.2574 | 101.5399 | 274.5459 | 89.8288 | 291.5888 | 51.1287
0.19102 | 102.5393 | 101.662 | 274.5178 | 89.9764 | 291.6076 | 51.2697
0.19236 | 102.5376 | 101.7231 | 274.4561 | 89.3492 | 291.5457 | 51.2688
0.19236 | 102.8195 | 101.7231 | 274.55 | 89.4958 | 291.6866 | 51.4097
0.19236 | 102.8195 | 101.7231 | 274.55 | 89.4958 | 291.6866 | 51.4097
0.19236 | 102.8195 | 101.7231 | 274.55 | 89.4958 | 291.6866 | 51.4097
0.19236 | 102.5376 | 102.0284 | 274.1508 | 89.3492 | 291.2404 | 51.2688
0.19496 | 102.816 | 102.1506 | 274.1214 | 88.2989 | 291.2574 | 51.408
0.19236 | 102.8195 | 102.0284 | 274.2447 | 89.4958 | 291.3813 | 51.4097
0.19496 | 102.816 | 101.9063 | 274.3657 | 88.2989 | 291.5017 | 51.408
0.19496 | 103.098 | 101.9063 | 274.4597 | 88.4435 | 291.6427 | 51.549
0.19496 | 103.098 | 102.2117 | 274.1543 | 88.4435 | 291.3373 | 51.549
0.19496 | 103.098 | 102.0895 | 274.2765 | 88.4435 | 291.4595 | 51.549
0.19496 | 103.098 | 102.1506 | 274.2154 | 88.4435 | 291.3984 | 51.549
0.19496 | 103.098 | 102.1506 | 274.2154 | 88.4435 | 291.3984 | 51.549
0.19496 | 103.098 | 102.2728 | 274.0932 | 88.4435 | 291.2762 | 51.549
0.19496 | 103.098 | 102.3949 | 273.9711 | 88.4435 | 291.1541 | 51.549
0.19496 | 103.098 | 102.456 | 273.91 | 88.4435 | 291.093 | 51.549
0.1963 | 103.9675 | 102.456 | 274.1998 | 88.2833 | 291.5277 | 51.9838
0.1963 | 103.9675 | 102.6392 | 274.0166 | 88.2833 | 291.3445 | 51.9838
0.1963 | 103.9675 | 102.8224 | 273.8334 | 88.2833 | 291.1613 | 51.9838
0.1963 | 103.6856 | 102.5781 | 273.9838 | 88.1396 | 291.2647 | 51.8428
0.1963 | 103.9675 | 102.5781 | 274.0777 | 88.2833 | 291.4056 | 51.9838
0.1963 | 104.2494 | 102.7614 | 273.9884 | 88.4269 | 291.3633 | 52.1247
0.1963 | 103.9675 | 102.9446 | 273.7112 | 88.2833 | 291.0391 | 51.9838
0.1963 | 104.2494 | 103.0057 | 273.7441 | 88.4269 | 291.119 | 52.1247
0.19764 | 104.2477 | 103.0057 | 273.7435 | 87.8269 | 291.1181 | 52.1238
0.19764 | 104.2477 | 103.0057 | 273.7435 | 87.8269 | 291.1181 | 52.1238
0.19764 | 104.5296 | 103.1279 | 273.7153 | 87.9696 | 291.1369 | 52.2648
0.19764 | 104.5296 | 103.1279 | 273.7153 | 87.9696 | 291.1369 | 52.2648
0.19764 | 104.2477 | 103.2501 | 273.4991 | 87.8269 | 290.8737 | 52.1238
0.19764 | 104.8371 | 103.189 | 273.7567 | 88.1252 | 291.2295 | 52.4185
0.19898 | 104.5278 | 103.3722 | 273.4704 | 87.3767 | 290.8917 | 52.2639
0.19764 | 104.5296 | 103.3111 | 273.5321 | 87.9696 | 290.9537 | 52.2648
0.19898 | 104.8353 | 103.4943 | 273.4508 | 87.5313 | 290.9233 | 52.4177
0.19898 | 104.8353 | 103.4333 | 273.5118 | 87.5313 | 290.9843 | 52.4177
0.19898 | 104.5278 | 103.6165 | 273.2261 | 87.3767 | 290.6474 | 52.2639
0.19898 | 105.1172 | 103.4943 | 273.5447 | 87.6729 | 291.0643 | 52.5586
0.19898 | 104.8353 | 103.6776 | 273.2675 | 87.5313 | 290.74 | 52.4177
0.19898 | 104.5278 | 103.7386 | 273.104 | 87.3767 | 290.5253 | 52.2639
0.19898 | 104.8353 | 103.9219 | 273.0232 | 87.5313 | 290.4957 | 52.4177
0.19898 | 105.1172 | 103.983 | 273.056 | 87.6729 | 290.5756 | 52.5586
0.19898 | 105.1172 | 103.9219 | 273.1171 | 87.6729 | 290.6367 | 52.5586
0.20032 | 105.3973 | 103.7386 | 273.3938 | 87.2268 | 290.96 | 52.6987
0.20032 | 105.3973 | 103.983 | 273.1494 | 87.2268 | 290.7156 | 52.6987
0.20032 | 105.3973 | 103.7386 | 273.3938 | 87.2268 | 290.96 | 52.6987
0.20032 | 105.3973 | 104.0441 | 273.0883 | 87.2268 | 290.6545 | 52.6987
0.20032 | 105.3973 | 104.0441 | 273.0883 | 87.2268 | 290.6545 | 52.6987
0.20032 | 105.3973 | 103.9219 | 273.2105 | 87.2268 | 290.7767 | 52.6987
0.20032 | 105.6792 | 103.983 | 273.2434 | 87.3675 | 290.8566 | 52.8396
0.20158 | 105.985 | 104.1051 | 273.2232 | 86.9711 | 290.8874 | 52.9925
0.20032 | 105.6792 | 104.3494 | 272.877 | 87.3675 | 290.4902 | 52.8396
0.20158 | 105.3956 | 104.0441 | 273.0877 | 86.6787 | 290.6537 | 52.6978
0.20158 | 105.3956 | 104.1662 | 272.9656 | 86.6787 | 290.5316 | 52.6978
0.20158 | 105.3956 | 104.0441 | 273.0877 | 86.6787 | 290.6537 | 52.6978
0.20158 | 105.6775 | 104.1051 | 273.1207 | 86.8186 | 290.7336 | 52.8387
0.20158 | 105.985 | 104.2273 | 273.101 | 86.9711 | 290.7652 | 52.9925
0.20158 | 105.6775 | 104.4716 | 272.7542 | 86.8186 | 290.3671 | 52.8387
0.20158 | 105.985 | 104.3494 | 272.9789 | 86.9711 | 290.6431 | 52.9925
0.20292 | 105.9832 | 104.5327 | 272.795 | 86.3964 | 290.4589 | 52.9916
0.20292 | 106.2651 | 104.4105 | 273.0112 | 86.5353 | 290.722 | 53.1325
0.20292 | 106.2651 | 104.4716 | 272.9501 | 86.5353 | 290.6609 | 53.1325
0.20292 | 105.9832 | 104.5938 | 272.7339 | 86.3964 | 290.3978 | 52.9916
0.20292 | 106.2651 | 104.5938 | 272.8279 | 86.5353 | 290.5387 | 53.1325
0.20292 | 106.2651 | 104.7159 | 272.7058 | 86.5353 | 290.4166 | 53.1325
0.20426 | 106.5452 | 104.777 | 272.738 | 86.1052 | 290.4956 | 53.2726
0.20292 | 106.2651 | 104.777 | 272.6447 | 86.5353 | 290.3555 | 53.1325
0.20426 | 106.2633 | 104.8991 | 272.522 | 85.9672 | 290.2325 | 53.1316
0.20426 | 106.5452 | 104.8991 | 272.6159 | 86.1052 | 290.3735 | 53.2726
0.20426 | 106.2633 | 104.8991 | 272.522 | 85.9672 | 290.2325 | 53.1316
0.20426 | 106.8271 | 104.8991 | 272.7099 | 86.2432 | 290.5144 | 53.4135
0.20426 | 106.5452 | 104.838 | 272.677 | 86.1052 | 290.4346 | 53.2726
0.20426 | 106.8271 | 105.0823 | 272.5267 | 86.2432 | 290.3312 | 53.4135
0.2056 | 106.8252 | 104.9602 | 272.6482 | 85.6807 | 290.4524 | 53.4126
0.20426 | 107.1089 | 105.2045 | 272.4985 | 86.3812 | 290.35 | 53.5545
0.2056 | 106.8252 | 105.1434 | 272.465 | 85.6807 | 290.2692 | 53.4126
0.2056 | 106.8252 | 105.3267 | 271.2817 | 85.6807 | 289.0859 | 53.4126
0.2056 | 107.1071 | 105.5099 | 272.1925 | 85.8178 | 290.0436 | 53.5536
0.2056 | 107.1071 | 105.6932 | 272.0092 | 85.8178 | 289.8603 | 53.5536
0.2056 | 107.1071 | 105.3877 | 272.3147 | 85.8178 | 290.1658 | 53.5536
0.2056 | 107.1071 | 105.3877 | 272.3147 | 85.8178 | 290.1658 | 53.5536
0.2056 | 106.8252 | 105.6321 | 271.9763 | 85.6807 | 289.7805 | 53.4126
0.20694 | 107.1053 | 105.571 | 272.1307 | 85.2616 | 289.9816 | 53.5526
0.20694 | 107.1053 | 105.571 | 272.1307 | 85.2616 | 289.9816 | 53.5526
0.20694 | 107.4128 | 105.7543 | 272.0499 | 85.4102 | 289.9521 | 53.7064
0.20694 | 107.4128 | 105.8153 | 271.9889 | 85.4102 | 289.8911 | 53.7064
0.20694 | 107.4128 | 105.8153 | 271.9889 | 85.4102 | 289.8911 | 53.7064
0.20694 | 107.4128 | 105.6932 | 272.111 | 85.4102 | 290.0132 | 53.7064
0.20694 | 107.4128 | 105.8153 | 271.9889 | 85.4102 | 289.8911 | 53.7064
0.20827 | 107.411 | 105.9985 | 271.8051 | 84.8603 | 289.707 | 53.7055
0.20694 | 107.4128 | 105.8764 | 271.9278 | 85.4102 | 289.83 | 53.7064
0.20694 | 107.6947 | 105.8764 | 272.0218 | 85.5464 | 289.9709 | 53.8473
0.20827 | 107.6928 | 105.9985 | 271.8991 | 84.9956 | 289.8479 | 53.8464
0.20827 | 107.6928 | 106.1207 | 271.7769 | 84.9956 | 289.7257 | 53.8464
0.20827 | 107.9747 | 105.9985 | 271.9931 | 85.131 | 289.9888 | 53.9874
0.20827 | 107.6928 | 106.4261 | 271.4715 | 84.9956 | 289.4203 | 53.8464
0.20827 | 107.9747 | 106.4261 | 271.5655 | 85.131 | 289.5612 | 53.9874
0.20827 | 108.2566 | 106.5482 | 271.5373 | 85.2663 | 289.5801 | 54.1283
0.20827 | 108.2566 | 106.4872 | 271.5983 | 85.2663 | 289.6411 | 54.1283
0.20954 | 107.973 | 106.2429 | 270.7481 | 84.6164 | 288.7436 | 53.9865
0.20954 | 107.973 | 106.5482 | 271.4428 | 84.6164 | 289.4383 | 53.9865
0.20954 | 107.973 | 106.4261 | 271.5649 | 84.6164 | 289.5604 | 53.9865
0.20954 | 108.2549 | 106.4872 | 271.5977 | 84.7509 | 289.6402 | 54.1274
0.20954 | 108.2549 | 106.6704 | 271.4145 | 84.7509 | 289.457 | 54.1274
0.20954 | 108.5367 | 106.6093 | 271.5696 | 84.8854 | 289.659 | 54.2684
0.20954 | 108.5367 | 106.6093 | 271.5696 | 84.8854 | 289.659 | 54.2684
0.21088 | 108.253 | 106.4872 | 271.5971 | 84.2119 | 289.6393 | 54.1265
0.20954 | 108.5367 | 106.7314 | 271.4475 | 84.8854 | 289.5369 | 54.2684
0.21088 | 108.8424 | 106.6093 | 271.6715 | 84.4914 | 289.8119 | 54.4212
0.21088 | 108.5349 | 106.7314 | 271.4469 | 84.3456 | 289.536 | 54.2674
0.21088 | 109.4061 | 106.9147 | 271.554 | 84.7587 | 289.7883 | 54.7031
0.21088 | 108.8424 | 106.7925 | 271.4883 | 84.4914 | 289.6287 | 54.4212
0.21088 | 108.5349 | 106.7314 | 271.4469 | 84.3456 | 289.536 | 54.2674
0.21088 | 108.8424 | 106.7314 | 271.5494 | 84.4914 | 289.6898 | 54.4212
0.21088 | 108.8424 | 107.0979 | 271.1829 | 84.4914 | 289.3233 | 54.4212
0.21088 | 108.5349 | 107.2201 | 270.9582 | 84.3456 | 289.0473 | 54.2674
0.21088 | 108.8424 | 107.2201 | 271.0607 | 84.4914 | 289.2011 | 54.4212
0.21222 | 108.8405 | 107.159 | 271.1212 | 83.9575 | 289.2612 | 54.4203
0.21222 | 109.4043 | 107.2201 | 271.248 | 84.2231 | 289.482 | 54.7021
0.21222 | 109.4043 | 107.2811 | 271.187 | 84.2231 | 289.421 | 54.7021
0.21222 | 109.6861 | 107.3422 | 271.2198 | 84.3559 | 289.5008 | 54.8431
0.21222 | 109.4043 | 107.5865 | 270.8816 | 84.2231 | 289.1156 | 54.7021
0.21356 | 109.6843 | 107.5865 | 270.9749 | 83.8262 | 289.2556 | 54.8421
0.21222 | 109.6861 | 107.5865 | 270.9755 | 84.3559 | 289.2565 | 54.8431
0.21222 | 109.6861 | 107.5865 | 270.9755 | 84.3559 | 289.2565 | 54.8431
0.21356 | 109.6843 | 107.6476 | 270.9138 | 83.8262 | 289.1945 | 54.8421
0.21356 | 109.6843 | 107.6476 | 270.9138 | 83.8262 | 289.1945 | 54.8421
0.21356 | 109.6843 | 107.8308 | 270.7306 | 83.8262 | 289.0113 | 54.8421
0.21356 | 109.6843 | 107.7087 | 270.8527 | 83.8262 | 289.1334 | 54.8421
0.21356 | 109.9917 | 107.8919 | 270.772 | 83.9702 | 289.104 | 54.9959
0.21356 | 109.4024 | 107.8308 | 270.6366 | 83.6942 | 288.8704 | 54.7012
0.21489 | 109.9899 | 107.8919 | 270.7714 | 83.4461 | 289.103 | 54.9949
0.21356 | 109.6843 | 108.0752 | 270.4862 | 83.8262 | 288.7669 | 54.8421
0.21489 | 109.9899 | 108.1363 | 270.527 | 83.4461 | 288.8586 | 54.9949
0.21489 | 110.2717 | 108.1363 | 270.6209 | 83.5773 | 288.9995 | 55.1359
0.21489 | 109.9899 | 108.3806 | 270.2827 | 83.4461 | 288.6143 | 54.9949
0.21489 | 110.2717 | 108.2584 | 270.4988 | 83.5773 | 288.8774 | 55.1359
0.21489 | 110.2717 | 108.2584 | 270.4988 | 83.5773 | 288.8774 | 55.1359
0.21489 | 110.2717 | 108.1974 | 270.5598 | 83.5773 | 288.9384 | 55.1359
0.21623 | 110.2699 | 108.5027 | 270.2539 | 83.0589 | 288.6322 | 55.1349
0.21623 | 110.5517 | 108.4417 | 270.4089 | 83.1893 | 288.8341 | 55.2759
0.21623 | 110.5517 | 108.4417 | 270.4089 | 83.1893 | 288.8341 | 55.2759
0.21623 | 110.5517 | 108.5027 | 270.3479 | 83.1893 | 288.7731 | 55.2759
0.21623 | 110.5517 | 108.5638 | 270.2868 | 83.1893 | 288.712 | 55.2759
0.21623 | 110.5517 | 108.6249 | 270.2257 | 83.1893 | 288.6509 | 55.2759
0.21623 | 110.2699 | 108.686 | 270.0706 | 83.0589 | 288.4489 | 55.1349
0.2175 | 110.55 | 108.5638 | 270.2862 | 82.7048 | 288.7112 | 55.275
0.2175 | 110.55 | 108.8081 | 270.0419 | 82.7048 | 288.4669 | 55.275
0.21623 | 110.5517 | 108.8081 | 270.0425 | 83.1893 | 288.4677 | 55.2759
0.2175 | 110.8318 | 108.9913 | 269.9526 | 82.8344 | 288.4246 | 55.4159
0.2175 | 110.8318 | 109.0524 | 269.8915 | 82.8344 | 288.3635 | 55.4159
0.2175 | 111.1137 | 109.0524 | 269.9855 | 82.964 | 288.5044 | 55.5568
0.2175 | 111.1137 | 109.2357 | 269.8022 | 82.964 | 288.3211 | 55.5568
0.2175 | 111.1137 | 109.2968 | 269.7411 | 82.964 | 288.26 | 55.5568
0.2175 | 111.4211 | 109.0524 | 270.088 | 83.1053 | 288.6581 | 55.7106
0.21884 | 111.4192 | 109.4189 | 269.7208 | 82.596 | 288.2907 | 55.7096
0.21884 | 111.4192 | 109.1746 | 269.9651 | 82.596 | 288.535 | 55.7096
0.21884 | 111.4192 | 109.3578 | 269.7819 | 82.596 | 288.3518 | 55.7096
0.21884 | 111.1118 | 109.541 | 269.4962 | 82.4555 | 288.0149 | 55.5559
0.21884 | 111.1118 | 109.541 | 269.4962 | 82.4555 | 288.0149 | 55.5559
0.21884 | 111.7011 | 109.7853 | 269.4484 | 82.7248 | 288.0652 | 55.8505
0.21884 | 111.4192 | 109.6021 | 269.5376 | 82.596 | 288.1075 | 55.7096
0.22018 | 111.6992 | 109.6021 | 269.6309 | 82.2209 | 288.2475 | 55.8496
0.22018 | 111.6992 | 109.541 | 269.692 | 82.2209 | 288.3086 | 55.8496
0.21884 | 111.4192 | 109.6021 | 269.5376 | 82.596 | 288.1075 | 55.7096
0.22018 | 111.6992 | 109.7242 | 269.5088 | 82.2209 | 288.1254 | 55.8496
0.22018 | 111.6992 | 109.9075 | 269.3255 | 82.2209 | 287.9421 | 55.8496
0.22018 | 111.6992 | 109.7242 | 269.5088 | 82.2209 | 288.1254 | 55.8496
0.22018 | 111.6992 | 109.6021 | 269.6309 | 82.2209 | 288.2475 | 55.8496
0.22018 | 111.981 | 109.8464 | 269.4806 | 82.3489 | 288.1441 | 55.9905
0.22018 | 111.981 | 109.9075 | 269.4195 | 82.3489 | 288.083 | 55.9905
0.22152 | 112.261 | 109.7242 | 269.6961 | 81.9775 | 288.4063 | 56.1305
0.22018 | 111.981 | 109.8464 | 269.4806 | 82.3489 | 288.1441 | 55.9905
0.22152 | 112.261 | 110.0297 | 269.3906 | 81.9775 | 288.1008 | 56.1305
0.22152 | 111.9792 | 110.2129 | 269.1135 | 81.8503 | 287.7767 | 55.9896
0.22152 | 111.9792 | 110.1518 | 269.1746 | 81.8503 | 287.8378 | 55.9896
0.22152 | 112.5428 | 109.9075 | 269.6068 | 82.1048 | 288.3639 | 56.2714
0.22152 | 112.261 | 110.1518 | 269.2685 | 81.9775 | 287.9787 | 56.1305
0.22152 | 112.5428 | 110.0907 | 269.4236 | 82.1048 | 288.1807 | 56.2714
0.22152 | 112.5428 | 110.1518 | 269.3625 | 82.1048 | 288.1196 | 56.2714
0.22285 | 112.2591 | 110.1518 | 269.2679 | 81.4842 | 287.9777 | 56.1295
0.22152 | 112.5428 | 110.2739 | 269.2404 | 82.1048 | 287.9975 | 56.2714
0.22285 | 112.5409 | 110.4572 | 269.0564 | 81.6106 | 287.8132 | 56.2705
0.22285 | 112.5409 | 110.5794 | 268.9342 | 81.6106 | 287.691 | 56.2705
0.22285 | 112.5409 | 110.6405 | 268.8731 | 81.6106 | 287.6299 | 56.2705
0.22285 | 112.8484 | 110.4572 | 269.1589 | 81.7486 | 287.967 | 56.4242
0.22285 | 112.8484 | 110.5183 | 269.0978 | 81.7486 | 287.9059 | 56.4242
0.22285 | 112.8484 | 110.5183 | 269.0978 | 81.7486 | 287.9059 | 56.4242
0.22285 | 112.8484 | 110.5794 | 269.0367 | 81.7486 | 287.8448 | 56.4242
0.22419 | 112.539 | 110.7626 | 268.7504 | 81.1224 | 287.5069 | 56.2695
0.22419 | 112.8465 | 110.7626 | 268.8529 | 81.2595 | 287.6606 | 56.4232
0.22419 | 113.1283 | 110.7626 | 268.9468 | 81.3852 | 287.8015 | 56.5642
0.22419 | 112.8465 | 110.7015 | 268.914 | 81.2595 | 287.7217 | 56.4232
0.22419 | 112.8465 | 110.8848 | 268.7307 | 81.2595 | 287.5384 | 56.4232
0.22419 | 113.1283 | 110.8848 | 268.8246 | 81.3852 | 287.6793 | 56.5642
0.22546 | 113.1265 | 110.8237 | 268.8851 | 80.928 | 287.7395 | 56.5633
0.22546 | 113.1265 | 110.8848 | 268.824 | 80.928 | 287.6784 | 56.5633
0.22546 | 113.4083 | 110.7015 | 269.1013 | 81.053 | 288.0027 | 56.7042
0.22546 | 113.4083 | 111.068 | 268.7348 | 81.053 | 287.6362 | 56.7042
0.22546 | 113.1265 | 111.1902 | 268.5186 | 80.928 | 287.373 | 56.5633
0.22546 | 113.4083 | 110.8848 | 268.918 | 81.053 | 287.8194 | 56.7042
0.22546 | 113.4083 | 111.1291 | 268.6737 | 81.053 | 287.5751 | 56.7042
0.22546 | 113.4083 | 110.9459 | 268.8569 | 81.053 | 287.7583 | 56.7042
0.22546 | 113.1265 | 111.2512 | 268.4576 | 80.928 | 287.312 | 56.5633
0.2268 | 113.4064 | 111.3123 | 268.4898 | 80.5736 | 287.3909 | 56.7032
0.2268 | 113.6883 | 111.3123 | 268.5838 | 80.6979 | 287.5318 | 56.8441
0.2268 | 113.6883 | 111.3123 | 268.5838 | 80.6979 | 287.5318 | 56.8441
0.2268 | 113.6883 | 111.3734 | 268.5227 | 80.6979 | 287.4707 | 56.8441
0.2268 | 113.4064 | 111.6177 | 268.1844 | 80.5736 | 287.0855 | 56.7032
0.2268 | 113.6883 | 111.4955 | 268.4006 | 80.6979 | 287.3486 | 56.8441
0.2268 | 113.6883 | 111.6177 | 268.2784 | 80.6979 | 287.2264 | 56.8441
0.2268 | 113.6883 | 111.8009 | 268.0952 | 80.6979 | 287.0432 | 56.8441
0.22814 | 113.9682 | 111.7399 | 267.2495 | 80.347 | 286.2442 | 56.9841
0.22814 | 113.6863 | 111.6788 | 268.2166 | 80.2234 | 287.1644 | 56.8432
0.22814 | 113.9682 | 111.7399 | 268.2495 | 80.347 | 287.2442 | 56.9841
0.22814 | 114.2756 | 111.7399 | 268.3519 | 80.4817 | 287.3979 | 57.1378
0.22814 | 114.2756 | 111.862 | 268.2298 | 80.4817 | 287.2758 | 57.1378
0.22814 | 114.2756 | 111.8009 | 268.2909 | 80.4817 | 287.3369 | 57.1378
0.22947 | 113.9662 | 112.1674 | 267.8213 | 79.8773 | 286.8157 | 56.9831
0.22814 | 114.2756 | 111.9231 | 268.1687 | 80.4817 | 287.2147 | 57.1378
0.22947 | 114.2737 | 112.0452 | 268.046 | 80.0113 | 287.0916 | 57.1368
0.22947 | 114.5555 | 112.0452 | 268.1399 | 80.1341 | 287.2325 | 57.2777
0.22947 | 114.2737 | 112.1063 | 267.9849 | 80.0113 | 287.0305 | 57.1368
0.22947 | 114.5555 | 112.0452 | 268.1399 | 80.1341 | 287.2325 | 57.2777
0.22947 | 114.5555 | 112.0452 | 268.1399 | 80.1341 | 287.2325 | 57.2777
0.22947 | 114.5555 | 112.3506 | 267.8345 | 80.1341 | 286.9271 | 57.2777
0.22947 | 114.8373 | 112.3506 | 267.9285 | 80.2569 | 287.068 | 57.4187
0.22947 | 114.2737 | 112.2896 | 267.8016 | 80.0113 | 286.8472 | 57.1368
0.23081 | 114.5536 | 112.2285 | 267.956 | 79.6684 | 287.0483 | 57.2768
0.23081 | 114.8354 | 112.3506 | 267.9278 | 79.7905 | 287.0671 | 57.4177
0.23081 | 114.8354 | 112.4117 | 267.8667 | 79.7905 | 287.006 | 57.4177
0.23081 | 114.8354 | 112.2896 | 267.9888 | 79.7905 | 287.1281 | 57.4177
0.23081 | 114.8354 | 112.3506 | 267.9278 | 79.7905 | 287.0671 | 57.4177
0.23081 | 114.8354 | 112.656 | 267.6224 | 79.7905 | 286.7617 | 57.4177
0.23081 | 114.8354 | 112.5949 | 267.6835 | 79.7905 | 286.8228 | 57.4177
0.23081 | 114.8354 | 112.5949 | 267.6835 | 79.7905 | 286.8228 | 57.4177
0.23081 | 114.8354 | 112.717 | 267.5614 | 79.7905 | 286.7007 | 57.4177
0.23081 | 115.4246 | 112.9003 | 267.5746 | 80.0458 | 286.812 | 57.7123
0.23081 | 115.4246 | 112.9003 | 267.5746 | 80.0458 | 286.812 | 57.7123
0.23215 | 115.4227 | 113.0225 | 267.4517 | 79.5833 | 286.6888 | 57.7113
0.23081 | 115.4246 | 113.0836 | 267.3913 | 80.0458 | 286.6287 | 57.7123
0.23215 | 115.7045 | 113.0836 | 267.4845 | 79.7047 | 286.7686 | 57.8522
0.23215 | 115.4227 | 113.0836 | 267.3906 | 79.5833 | 286.6277 | 57.7113
0.23215 | 115.4227 | 112.9614 | 267.5128 | 79.5833 | 286.7499 | 57.7113
0.23215 | 115.4227 | 113.1447 | 267.3295 | 79.5833 | 286.5666 | 57.7113
0.23215 | 115.7045 | 113.1447 | 267.4234 | 79.7047 | 286.7075 | 57.8522
0.23215 | 115.7045 | 113.2668 | 267.3013 | 79.7047 | 286.5854 | 57.8522
0.23215 | 115.7045 | 113.389 | 267.1791 | 79.7047 | 286.4632 | 57.8522
0.23215 | 115.7045 | 113.2668 | 267.3013 | 79.7047 | 286.5854 | 57.8522
0.23342 | 115.9845 | 113.3279 | 267.3336 | 79.3929 | 286.6643 | 57.9922
0.23342 | 115.9845 | 113.5111 | 267.1504 | 79.3929 | 286.4811 | 57.9922
0.23342 | 115.9845 | 113.4501 | 267.2114 | 79.3929 | 286.5421 | 57.9922
0.23342 | 115.9845 | 113.6333 | 267.0282 | 79.3929 | 286.3589 | 57.9922
0.23342 | 116.2663 | 113.5111 | 267.2443 | 79.5136 | 286.622 | 58.1331
0.23342 | 116.2663 | 113.5722 | 267.1832 | 79.5136 | 286.5609 | 58.1331
0.23476 | 116.2643 | 113.8165 | 266.9383 | 79.0593 | 286.3156 | 58.1322
0.23342 | 116.5481 | 113.6333 | 267.216 | 79.6343 | 286.6407 | 58.274
0.23476 | 116.2643 | 113.9387 | 266.8161 | 79.0593 | 286.1934 | 58.1322
0.23476 | 115.9825 | 113.7554 | 266.9054 | 78.9392 | 286.2358 | 57.9913
0.23476 | 116.5461 | 113.9387 | 266.91 | 79.1793 | 286.3343 | 58.2731
0.23476 | 116.8535 | 113.9387 | 267.0125 | 79.3103 | 286.488 | 58.4268
0.23476 | 116.5461 | 113.9998 | 266.8489 | 79.1793 | 286.2732 | 58.2731
0.23476 | 116.2643 | 113.9998 | 266.755 | 79.0593 | 286.1323 | 58.1322
0.23476 | 116.2643 | 114.1219 | 266.6329 | 79.0593 | 286.0102 | 58.1322
0.23609 | 116.5442 | 114.4272 | 266.4208 | 78.7294 | 285.8449 | 58.2721
0.23609 | 116.5442 | 114.4272 | 266.4208 | 78.7294 | 285.8449 | 58.2721
0.23609 | 116.8516 | 114.183 | 266.7675 | 78.8597 | 286.2428 | 58.4258
0.23609 | 116.5442 | 114.244 | 266.604 | 78.7294 | 286.0281 | 58.2721
0.23609 | 116.5442 | 114.4272 | 266.4208 | 78.7294 | 285.8449 | 58.2721
0.23609 | 116.8516 | 114.4883 | 266.4622 | 78.8597 | 285.9375 | 58.4258
0.23609 | 116.5442 | 114.4883 | 266.3597 | 78.7294 | 285.7838 | 58.2721
0.23609 | 116.8516 | 114.6716 | 266.2789 | 78.8597 | 285.7542 | 58.4258
0.23743 | 117.1314 | 114.5494 | 266.4944 | 78.5328 | 286.0163 | 58.5657
0.23743 | 116.8496 | 114.4272 | 266.5227 | 78.4141 | 285.9976 | 58.4248
0.23743 | 116.8496 | 114.7327 | 266.2172 | 78.4141 | 285.6921 | 58.4248
0.23743 | 117.4132 | 114.8548 | 266.2829 | 78.6515 | 285.8518 | 58.7066
0.23743 | 116.5422 | 114.9159 | 265.9315 | 78.2847 | 285.3552 | 58.2711
0.23743 | 116.8496 | 114.7937 | 266.1562 | 78.4141 | 285.6311 | 58.4248
0.23743 | 116.8496 | 114.7937 | 266.1562 | 78.4141 | 285.6311 | 58.4248
0.23743 | 117.4132 | 114.9159 | 266.2218 | 78.6515 | 285.7907 | 58.7066
0.23743 | 117.1314 | 114.9769 | 266.0669 | 78.5328 | 285.5888 | 58.5657
0.23877 | 117.1295 | 114.9769 | 266.0662 | 78.0916 | 285.5878 | 58.5647
0.23877 | 117.4112 | 115.038 | 266.0991 | 78.2096 | 285.6676 | 58.7056
0.23877 | 117.1295 | 114.9769 | 266.0662 | 78.0916 | 285.5878 | 58.5647
0.23877 | 117.4112 | 115.038 | 266.0991 | 78.2096 | 285.6676 | 58.7056
0.23877 | 117.4112 | 114.9769 | 266.1602 | 78.2096 | 285.7287 | 58.7056
0.23877 | 117.4112 | 114.9769 | 266.1602 | 78.2096 | 285.7287 | 58.7056
0.23877 | 117.693 | 115.1602 | 266.0708 | 78.3277 | 285.6863 | 58.8465
0.23877 | 117.4112 | 115.038 | 266.0991 | 78.2096 | 285.6676 | 58.7056
0.24004 | 117.4094 | 115.1602 | 265.9762 | 77.7969 | 285.5445 | 58.7047
0.24004 | 117.6912 | 115.2213 | 266.0091 | 77.9143 | 285.6243 | 58.8456
0.24004 | 117.6912 | 115.2823 | 265.9481 | 77.9143 | 285.5633 | 58.8456
0.24004 | 117.6912 | 115.0991 | 266.1313 | 77.9143 | 285.7465 | 58.8456
0.24004 | 117.6912 | 115.4656 | 265.7648 | 77.9143 | 285.38 | 58.8456
0.24004 | 117.973 | 115.4656 | 265.8587 | 78.0316 | 285.5209 | 58.9865
0.24004 | 117.973 | 115.4656 | 265.8587 | 78.0316 | 285.5209 | 58.9865
0.24004 | 117.973 | 115.4656 | 265.8587 | 78.0316 | 285.5209 | 58.9865
0.24138 | 117.971 | 115.5878 | 265.7358 | 77.598 | 285.3977 | 58.9855
0.24138 | 117.971 | 115.5878 | 265.7358 | 77.598 | 285.3977 | 58.9855
0.24138 | 118.2784 | 115.5267 | 265.8994 | 77.7253 | 285.6125 | 59.1392
0.24138 | 117.971 | 115.771 | 265.5526 | 77.598 | 285.2145 | 58.9855
0.24138 | 118.2784 | 115.8932 | 265.5329 | 77.7253 | 285.246 | 59.1392
0.24138 | 118.2784 | 115.5267 | 265.8994 | 77.7253 | 285.6125 | 59.1392
0.24138 | 118.2784 | 115.8321 | 265.594 | 77.7253 | 285.3071 | 59.1392
0.24138 | 118.2784 | 115.8321 | 265.594 | 77.7253 | 285.3071 | 59.1392
0.24138 | 117.971 | 115.8321 | 265.4915 | 77.598 | 285.1534 | 58.9855
0.24271 | 118.5582 | 116.0764 | 265.443 | 77.4119 | 285.2027 | 59.2791
0.24271 | 118.2764 | 115.8932 | 265.5323 | 77.2958 | 285.245 | 59.1382
0.24271 | 118.5582 | 116.0153 | 265.5041 | 77.4119 | 285.2638 | 59.2791
0.24271 | 118.5582 | 115.9542 | 265.5652 | 77.4119 | 285.3249 | 59.2791
0.24271 | 118.5582 | 116.0764 | 265.443 | 77.4119 | 285.2027 | 59.2791
0.24271 | 118.84 | 116.0764 | 265.5369 | 77.5279 | 285.3436 | 59.42
0.24271 | 118.5582 | 116.0153 | 265.5041 | 77.4119 | 285.2638 | 59.2791
0.24405 | 118.838 | 116.1375 | 265.4751 | 77.1018 | 285.2815 | 59.419
0.24271 | 118.84 | 116.1985 | 265.4148 | 77.5279 | 285.2215 | 59.42
0.24405 | 119.1198 | 116.2596 | 265.447 | 77.2173 | 285.3003 | 59.5599
0.24405 | 118.838 | 116.1985 | 265.4141 | 77.1018 | 285.2205 | 59.419
0.24405 | 118.838 | 116.3207 | 264.2919 | 77.1018 | 284.0983 | 59.419
0.24405 | 118.5562 | 116.3818 | 265.1369 | 76.9864 | 284.8963 | 59.2781
0.24405 | 118.838 | 116.3818 | 265.2308 | 77.1018 | 285.0372 | 59.419
0.24405 | 118.5562 | 116.3207 | 265.198 | 76.9864 | 284.9574 | 59.2781
0.24539 | 119.1178 | 116.7482 | 264.9577 | 76.7951 | 284.8107 | 59.5589
0.24539 | 119.1178 | 116.6261 | 265.0798 | 76.7951 | 284.9328 | 59.5589
0.24539 | 118.836 | 116.4429 | 265.1691 | 76.6803 | 284.9751 | 59.418
0.24539 | 119.1178 | 116.8093 | 264.8966 | 76.7951 | 284.7496 | 59.5589
0.24539 | 119.1178 | 116.7482 | 264.9577 | 76.7951 | 284.8107 | 59.5589
0.24539 | 119.1178 | 116.8704 | 264.8355 | 76.7951 | 284.6885 | 59.5589
0.24673 | 119.4232 | 116.9315 | 264.8762 | 76.5022 | 284.7801 | 59.7116
0.24539 | 119.4252 | 116.9926 | 264.8158 | 76.9204 | 284.72 | 59.7126
0.24673 | 119.1158 | 117.1758 | 264.5294 | 76.3776 | 284.3821 | 59.5579
0.24673 | 119.4232 | 116.9315 | 264.8762 | 76.5022 | 284.7801 | 59.7116
0.24673 | 119.1158 | 117.0536 | 264.6516 | 76.3776 | 284.5043 | 59.5579
0.24673 | 119.4232 | 116.9926 | 264.8151 | 76.5022 | 284.719 | 59.7116
0.24673 | 119.4232 | 116.9926 | 264.8151 | 76.5022 | 284.719 | 59.7116
0.24673 | 119.4232 | 117.1758 | 264.6319 | 76.5022 | 284.5358 | 59.7116
0.24673 | 119.4232 | 117.359 | 264.4487 | 76.5022 | 284.3526 | 59.7116
0.24673 | 119.7049 | 117.2368 | 264.6648 | 76.6164 | 284.6156 | 59.8525
0.248 | 119.4213 | 117.42 | 264.3871 | 76.1113 | 284.2906 | 59.7106
0.248 | 119.7031 | 117.2368 | 264.6642 | 76.225 | 284.6147 | 59.8515
0.248 | 119.9848 | 117.359 | 264.6359 | 76.3386 | 284.6334 | 59.9924
0.248 | 119.7031 | 117.42 | 264.481 | 76.225 | 284.4315 | 59.8515
0.248 | 119.9848 | 117.2979 | 264.697 | 76.3386 | 284.6945 | 59.9924
0.248 | 119.9848 | 117.5422 | 264.4527 | 76.3386 | 284.4502 | 59.9924
0.248 | 119.9848 | 117.6033 | 264.3916 | 76.3386 | 284.3891 | 59.9924
0.248 | 119.9848 | 117.6033 | 264.3916 | 76.3386 | 284.3891 | 59.9924
0.24933 | 119.7011 | 117.6033 | 264.297 | 75.8148 | 284.2472 | 59.8505
0.24933 | 119.9828 | 117.6033 | 264.391 | 75.9278 | 284.3881 | 59.9914
0.24933 | 119.9828 | 117.6033 | 264.391 | 75.9278 | 284.3881 | 59.9914
0.24933 | 120.2646 | 117.6033 | 264.4849 | 76.0408 | 284.529 | 60.1323
0.24933 | 120.5463 | 117.6644 | 264.5177 | 76.1538 | 284.6087 | 60.2732
0.24933 | 119.9828 | 117.6644 | 264.3299 | 75.9278 | 284.327 | 59.9914
0.25067 | 120.2626 | 117.7255 | 264.362 | 75.6339 | 284.4058 | 60.1313
0.25067 | 120.2626 | 117.7255 | 264.362 | 75.6339 | 284.4058 | 60.1313
0.25067 | 120.5443 | 117.9087 | 264.2727 | 75.7463 | 284.3634 | 60.2722
0.25067 | 120.5443 | 117.8476 | 264.3338 | 75.7463 | 284.4245 | 60.2722
0.25067 | 120.2626 | 118.092 | 263.9955 | 75.6339 | 284.0393 | 60.1313
0.25067 | 120.8517 | 118.0309 | 264.253 | 75.8689 | 284.3949 | 60.4258
0.25067 | 120.8517 | 118.0309 | 264.253 | 75.8689 | 284.3949 | 60.4258
0.25067 | 120.5443 | 118.092 | 264.0894 | 75.7463 | 284.1801 | 60.2722
0.25067 | 120.5443 | 118.1531 | 264.0283 | 75.7463 | 284.119 | 60.2722
0.25067 | 120.8517 | 118.2141 | 264.0698 | 75.8689 | 284.2117 | 60.4258
0.25201 | 120.5423 | 118.2141 | 263.9667 | 75.3431 | 284.057 | 60.2712
0.25201 | 120.8497 | 118.2752 | 264.008 | 75.465 | 284.1496 | 60.4248
0.25201 | 120.8497 | 118.1531 | 264.1301 | 75.465 | 284.2717 | 60.4248
0.25201 | 120.8497 | 118.092 | 264.1912 | 75.465 | 284.3328 | 60.4248
0.25201 | 120.5423 | 118.2141 | 263.9667 | 75.3431 | 284.057 | 60.2712
0.25201 | 120.8497 | 118.3973 | 263.8859 | 75.465 | 284.0275 | 60.4248
0.25201 | 120.8497 | 118.3973 | 263.8859 | 75.465 | 284.0275 | 60.4248
0.25201 | 121.4132 | 118.4584 | 264.0126 | 75.6886 | 284.2482 | 60.7066
0.25201 | 120.8497 | 118.5195 | 263.7637 | 75.465 | 283.9053 | 60.4248
0.25335 | 121.4112 | 118.4584 | 264.012 | 75.2878 | 284.2472 | 60.7056
0.25335 | 121.4112 | 118.5806 | 263.8898 | 75.2878 | 284.125 | 60.7056
0.25335 | 121.4112 | 118.6417 | 263.8287 | 75.2878 | 284.0639 | 60.7056
0.25335 | 121.4112 | 118.7638 | 263.7066 | 75.2878 | 283.9418 | 60.7056
0.25335 | 121.4112 | 118.8249 | 263.6455 | 75.2878 | 283.8807 | 60.7056
0.25335 | 121.6929 | 118.5806 | 263.9837 | 75.399 | 284.2658 | 60.8465
0.25335 | 121.4112 | 118.7028 | 263.7676 | 75.2878 | 284.0028 | 60.7056
0.25335 | 121.4112 | 118.6417 | 263.8287 | 75.2878 | 284.0639 | 60.7056
0.25335 | 121.4112 | 118.886 | 263.5844 | 75.2878 | 283.8196 | 60.7056
0.25469 | 121.4092 | 118.886 | 263.5837 | 74.8913 | 283.8186 | 60.7046
0.25469 | 121.6909 | 118.886 | 263.6776 | 75.0019 | 283.9594 | 60.8455
0.25469 | 121.6909 | 119.0692 | 263.4944 | 75.0019 | 283.7762 | 60.8455
0.25469 | 121.6909 | 118.886 | 263.6776 | 75.0019 | 283.9594 | 60.8455
0.25469 | 121.9726 | 118.947 | 263.7105 | 75.1125 | 284.0393 | 60.9863
0.25469 | 121.6909 | 119.0692 | 263.4944 | 75.0019 | 283.7762 | 60.8455
0.25595 | 121.9707 | 119.0692 | 263.5877 | 74.7407 | 283.9161 | 60.9854
0.25469 | 121.9726 | 119.1302 | 263.5273 | 75.1125 | 283.8561 | 60.9863
0.25595 | 121.9707 | 119.1913 | 263.4656 | 74.7407 | 283.794 | 60.9854
0.25595 | 122.2781 | 119.1302 | 263.6291 | 74.8607 | 284.0088 | 61.139
0.25595 | 121.9707 | 119.1913 | 263.4656 | 74.7407 | 283.794 | 60.9854
0.25595 | 121.9707 | 119.3135 | 263.3434 | 74.7407 | 283.6718 | 60.9854
0.25595 | 121.9707 | 119.3746 | 263.2823 | 74.7407 | 283.6107 | 60.9854
0.25595 | 122.2781 | 119.1913 | 263.568 | 74.8607 | 283.9477 | 61.139
0.25595 | 122.2781 | 119.4968 | 263.2625 | 74.8607 | 283.6422 | 61.139
0.25729 | 122.2761 | 119.4968 | 263.2619 | 74.4704 | 283.6412 | 61.138
0.25729 | 122.5578 | 119.4357 | 263.4169 | 74.5799 | 283.8432 | 61.2789
0.25729 | 122.5578 | 119.4968 | 263.3558 | 74.5799 | 283.7821 | 61.2789
0.25729 | 122.5578 | 119.6189 | 263.2337 | 74.5799 | 283.66 | 61.2789
0.25729 | 122.5578 | 119.741 | 263.1116 | 74.5799 | 283.5379 | 61.2789
0.25729 | 122.5578 | 119.741 | 263.1116 | 74.5799 | 283.5379 | 61.2789
0.25729 | 122.8395 | 119.741 | 263.2055 | 74.6894 | 283.6787 | 61.4198
0.25729 | 122.8395 | 119.8021 | 263.1444 | 74.6894 | 283.6176 | 61.4198
0.25729 | 122.5578 | 119.9243 | 262.9283 | 74.5799 | 283.3546 | 61.2789
0.25863 | 122.8375 | 120.1075 | 262.8383 | 74.302 | 283.3112 | 61.4187
0.25863 | 122.8375 | 119.741 | 263.2048 | 74.302 | 283.6777 | 61.4187
0.25863 | 122.5558 | 119.9243 | 262.9276 | 74.193 | 283.3536 | 61.2779
0.25863 | 122.5558 | 120.0464 | 262.8055 | 74.193 | 283.2315 | 61.2779
0.25863 | 122.8375 | 119.9854 | 262.9604 | 74.302 | 283.4333 | 61.4187
0.25863 | 123.1192 | 120.2297 | 262.81 | 74.4109 | 283.3299 | 61.5596
0.25997 | 123.4245 | 120.1075 | 263.034 | 74.1451 | 283.6047 | 61.7123
0.25997 | 122.8355 | 119.8632 | 263.0819 | 73.9185 | 283.5545 | 61.4177
0.25997 | 123.1172 | 120.1075 | 262.9315 | 74.0269 | 283.4511 | 61.5586
0.25997 | 122.8355 | 120.2297 | 262.7154 | 73.9185 | 283.188 | 61.4177
0.25997 | 123.1172 | 119.9854 | 263.0536 | 74.0269 | 283.5732 | 61.5586
0.25997 | 123.1172 | 120.2297 | 262.8093 | 74.0269 | 283.3289 | 61.5586
0.25997 | 123.1172 | 120.4129 | 262.6261 | 74.0269 | 283.1457 | 61.5586
0.26131 | 123.4225 | 120.2907 | 262.8501 | 73.7644 | 283.4205 | 61.7112
0.25997 | 122.8355 | 120.3518 | 262.5933 | 73.9185 | 283.0659 | 61.4177
0.26131 | 123.4225 | 120.7183 | 262.4225 | 73.7644 | 282.9929 | 61.7112
0.26131 | 123.4225 | 120.5351 | 262.6057 | 73.7644 | 283.1761 | 61.7112
0.26131 | 123.1151 | 120.5351 | 262.5033 | 73.6468 | 283.0225 | 61.5576
0.26131 | 123.4225 | 120.6572 | 262.4836 | 73.7644 | 283.054 | 61.7112
0.26131 | 123.4225 | 120.5962 | 262.5446 | 73.7644 | 283.115 | 61.7112
0.26131 | 123.4225 | 120.5962 | 262.5446 | 73.7644 | 283.115 | 61.7112
0.26131 | 123.7042 | 120.7183 | 262.5164 | 73.8722 | 283.1338 | 61.8521
0.26265 | 123.4204 | 120.7183 | 262.4218 | 73.3876 | 282.9919 | 61.7102
0.26131 | 123.9859 | 120.8405 | 262.4881 | 73.98 | 283.1524 | 61.993
0.26131 | 123.4225 | 120.8405 | 262.3003 | 73.7644 | 282.8707 | 61.7112
0.26265 | 123.4204 | 121.0237 | 262.1164 | 73.3876 | 282.6865 | 61.7102
0.26265 | 123.7022 | 120.8405 | 262.3935 | 73.4949 | 283.0106 | 61.8511
0.26265 | 123.4204 | 121.0237 | 262.1164 | 73.3876 | 282.6865 | 61.7102
0.26265 | 123.7022 | 121.0848 | 262.1492 | 73.4949 | 282.7663 | 61.8511
0.26265 | 123.7022 | 121.1459 | 262.0881 | 73.4949 | 282.7052 | 61.8511
0.26391 | 123.9819 | 121.207 | 262.1203 | 73.2487 | 282.784 | 61.991
0.26391 | 123.9819 | 121.0848 | 262.2425 | 73.2487 | 282.9062 | 61.991
0.26391 | 123.7002 | 121.268 | 261.9654 | 73.142 | 282.5821 | 61.8501
0.26391 | 123.9819 | 121.207 | 262.1203 | 73.2487 | 282.784 | 61.991
0.26391 | 123.9819 | 121.1459 | 262.1814 | 73.2487 | 282.8451 | 61.991
0.26391 | 123.9819 | 121.3902 | 261.9371 | 73.2487 | 282.6008 | 61.991
0.26391 | 124.2637 | 121.3291 | 262.0921 | 73.3555 | 282.8027 | 62.1318
0.26391 | 124.2637 | 121.3902 | 262.031 | 73.3555 | 282.7416 | 62.1318
0.26391 | 123.9819 | 121.3902 | 261.9371 | 73.2487 | 282.6008 | 61.991
0.26525 | 124.2616 | 121.3902 | 262.0303 | 72.9844 | 282.7406 | 62.1308
0.26525 | 124.2616 | 121.5123 | 261.9082 | 72.9844 | 282.6185 | 62.1308
0.26525 | 124.5433 | 121.5123 | 262.0021 | 73.0906 | 282.7593 | 62.2717
0.26525 | 124.5433 | 121.5734 | 261.941 | 73.0906 | 282.6982 | 62.2717
0.26525 | 124.5433 | 121.5123 | 262.0021 | 73.0906 | 282.7593 | 62.2717
0.26525 | 124.2616 | 121.6956 | 261.7249 | 72.9844 | 282.4352 | 62.1308
0.26525 | 124.5433 | 121.5123 | 262.0021 | 73.0906 | 282.7593 | 62.2717
0.26659 | 124.5413 | 121.7567 | 261.757 | 72.7228 | 282.5139 | 62.2706
0.26659 | 124.5413 | 121.7567 | 261.757 | 72.7228 | 282.5139 | 62.2706
0.26659 | 124.5413 | 121.8177 | 261.696 | 72.7228 | 282.4529 | 62.2706
0.26659 | 124.5413 | 121.7567 | 261.757 | 72.7228 | 282.5139 | 62.2706
0.26659 | 124.8486 | 121.8788 | 261.7374 | 72.838 | 282.5455 | 62.4243
0.26793 | 124.5392 | 121.9399 | 261.5731 | 72.3586 | 282.3297 | 62.2696
0.26793 | 124.8465 | 121.9399 | 261.6756 | 72.4733 | 282.4833 | 62.4233
0.26659 | 124.8486 | 122.062 | 261.5542 | 72.838 | 282.3623 | 62.4243
0.26793 | 124.8465 | 122.1231 | 261.4924 | 72.4733 | 282.3001 | 62.4233
0.26793 | 124.8465 | 122.1841 | 261.4314 | 72.4733 | 282.2391 | 62.4233
0.26793 | 125.1282 | 121.8788 | 261.8306 | 72.5784 | 282.6853 | 62.5641
0.26793 | 124.8465 | 122.1841 | 261.4314 | 72.4733 | 282.2391 | 62.4233
0.26793 | 125.1282 | 122.3063 | 261.4031 | 72.5784 | 282.2578 | 62.5641
0.26793 | 125.1282 | 122.3674 | 261.342 | 72.5784 | 282.1967 | 62.5641
0.26793 | 125.1282 | 122.1231 | 261.5863 | 72.5784 | 282.441 | 62.5641
0.26793 | 125.1282 | 122.3674 | 261.342 | 72.5784 | 282.1967 | 62.5641
0.26927 | 125.1262 | 122.3674 | 261.3413 | 72.2168 | 282.1957 | 62.5631
0.26927 | 125.1262 | 122.2452 | 261.4635 | 72.2168 | 282.3179 | 62.5631
0.26927 | 125.4079 | 122.2452 | 261.5574 | 72.3214 | 282.4587 | 62.7039
0.26927 | 125.4079 | 122.3674 | 261.4352 | 72.3214 | 282.3365 | 62.7039
0.26927 | 125.1262 | 122.1841 | 261.5246 | 72.2168 | 282.379 | 62.5631
0.26927 | 125.4079 | 122.4285 | 261.3741 | 72.3214 | 282.2754 | 62.7039
0.26927 | 125.4079 | 122.4896 | 261.313 | 72.3214 | 282.2143 | 62.7039
0.27061 | 125.4058 | 122.5506 | 261.2513 | 71.9628 | 282.1523 | 62.7029
0.27061 | 125.4058 | 122.5506 | 261.2513 | 71.9628 | 282.1523 | 62.7029
0.27061 | 125.4058 | 122.6728 | 261.1291 | 71.9628 | 282.0301 | 62.7029
0.27061 | 125.1241 | 122.7949 | 260.9131 | 71.8587 | 281.7671 | 62.562
0.27061 | 125.1241 | 122.856 | 260.852 | 71.8587 | 281.706 | 62.562
0.27061 | 125.6875 | 122.7338 | 261.162 | 72.0669 | 282.1099 | 62.8437
0.27061 | 125.6875 | 122.7949 | 261.1009 | 72.0669 | 282.0488 | 62.8437
0.27061 | 125.9692 | 122.9171 | 261.0726 | 72.171 | 282.0675 | 62.9846
0.27061 | 125.6875 | 122.7949 | 261.1009 | 72.0669 | 282.0488 | 62.8437
0.27187 | 125.4038 | 122.6728 | 261.1285 | 71.6274 | 282.0291 | 62.7019
0.27187 | 125.4038 | 123.1004 | 260.7009 | 71.6274 | 281.6015 | 62.7019
0.27187 | 125.4038 | 122.9781 | 260.8232 | 71.6274 | 281.7238 | 62.7019
0.27187 | 125.6855 | 123.0393 | 260.8559 | 71.731 | 281.8034 | 62.8428
0.27187 | 125.9672 | 123.0393 | 260.9498 | 71.8346 | 281.9443 | 62.9836
0.27187 | 125.9672 | 123.2225 | 260.7666 | 71.8346 | 281.7611 | 62.9836
0.27187 | 125.9672 | 123.1004 | 260.8887 | 71.8346 | 281.8832 | 62.9836
0.27321 | 125.9651 | 123.2225 | 260.7659 | 71.4818 | 281.7601 | 62.9826
0.27187 | 126.2745 | 123.2836 | 260.8079 | 71.9476 | 281.8536 | 63.1373
0.27321 | 125.9651 | 123.2225 | 260.7659 | 71.4818 | 281.7601 | 62.9826
0.27321 | 126.2724 | 123.2836 | 260.8072 | 71.5943 | 281.8526 | 63.1362
0.27321 | 126.2724 | 123.4058 | 260.685 | 71.5943 | 281.7304 | 63.1362
0.27321 | 126.2724 | 123.589 | 260.5018 | 71.5943 | 281.5472 | 63.1362
0.27321 | 126.2724 | 123.7111 | 260.3797 | 71.5943 | 281.4251 | 63.1362
0.27321 | 126.2724 | 123.7111 | 260.3797 | 71.5943 | 281.4251 | 63.1362
0.27321 | 126.5541 | 123.6501 | 260.5346 | 71.6974 | 281.6269 | 63.2771
0.27455 | 125.9631 | 123.589 | 260.3987 | 71.1324 | 281.3925 | 62.9815
0.27321 | 126.5541 | 123.7722 | 260.4125 | 71.6974 | 281.5048 | 63.2771
0.27455 | 126.552 | 123.4669 | 260.7171 | 71.347 | 281.8091 | 63.276
0.27455 | 126.2704 | 123.7111 | 260.379 | 71.2444 | 281.4241 | 63.1352
0.27455 | 126.552 | 123.7111 | 260.4729 | 71.347 | 281.5649 | 63.276
0.27455 | 127.1154 | 123.7111 | 260.6607 | 71.5522 | 281.8466 | 63.5577
0.27455 | 126.552 | 123.9554 | 260.2286 | 71.347 | 281.3206 | 63.276
0.27455 | 126.552 | 123.8943 | 260.2897 | 71.347 | 281.3817 | 63.276
0.27455 | 126.552 | 124.0165 | 260.1675 | 71.347 | 281.2595 | 63.276
0.27589 | 126.55 | 124.0165 | 260.1668 | 71 | 281.2585 | 63.275
0.27455 | 126.552 | 123.7722 | 260.4118 | 71.347 | 281.5038 | 63.276
0.27455 | 127.1154 | 124.0165 | 260.3553 | 71.5522 | 281.5412 | 63.5577
0.27589 | 127.1133 | 124.1998 | 260.1713 | 71.2042 | 281.3568 | 63.5567
0.27589 | 127.1133 | 124.0165 | 260.3546 | 71.2042 | 281.5401 | 63.5567
0.27589 | 127.395 | 124.1998 | 260.2652 | 71.3063 | 281.4977 | 63.6975
0.27589 | 127.1133 | 124.0776 | 260.2935 | 71.2042 | 281.479 | 63.5567
0.27589 | 127.395 | 124.1387 | 260.3263 | 71.3063 | 281.5588 | 63.6975
0.27589 | 127.1133 | 124.0165 | 260.3546 | 71.2042 | 281.5401 | 63.5567
0.27589 | 127.1133 | 124.0165 | 260.3546 | 71.2042 | 281.5401 | 63.5567
0.27723 | 127.1112 | 124.1998 | 260.1706 | 70.8595 | 281.3558 | 63.5556
0.27723 | 127.1112 | 124.3219 | 260.0485 | 70.8595 | 281.2337 | 63.5556
0.27723 | 127.3929 | 124.3219 | 260.1424 | 70.9611 | 281.3745 | 63.6965
0.27723 | 127.3929 | 124.383 | 260.0813 | 70.9611 | 281.3134 | 63.6965
0.27723 | 127.7002 | 124.383 | 260.1837 | 71.072 | 281.4671 | 63.8501
0.27723 | 127.3929 | 124.6273 | 259.837 | 70.9611 | 281.0691 | 63.6965
0.27723 | 127.7002 | 124.3219 | 260.2448 | 71.072 | 281.5282 | 63.8501
0.27723 | 127.7002 | 124.444 | 260.1227 | 71.072 | 281.4061 | 63.8501
0.27857 | 127.6981 | 124.444 | 260.122 | 70.7296 | 281.405 | 63.8491
0.27857 | 127.6981 | 124.444 | 260.122 | 70.7296 | 281.405 | 63.8491
0.27857 | 127.6981 | 124.5662 | 259.9998 | 70.7296 | 281.2828 | 63.8491
0.27857 | 127.6981 | 124.6884 | 259.8776 | 70.7296 | 281.1606 | 63.8491
0.27857 | 127.3908 | 124.6884 | 259.7752 | 70.6193 | 281.007 | 63.6954
0.27857 | 127.6981 | 124.8105 | 259.7555 | 70.7296 | 281.0385 | 63.8491
0.27857 | 127.6981 | 124.6273 | 259.9387 | 70.7296 | 281.2217 | 63.8491
0.27857 | 127.6981 | 124.9327 | 259.6333 | 70.7296 | 280.9163 | 63.8491
0.27983 | 127.9778 | 124.8716 | 259.7876 | 70.5099 | 281.1173 | 63.9889
0.27983 | 127.6961 | 124.8716 | 259.6938 | 70.4093 | 280.9764 | 63.8481
0.27983 | 127.6961 | 124.9327 | 259.6327 | 70.4093 | 280.9153 | 63.8481
0.27983 | 127.9778 | 125.0548 | 259.6044 | 70.5099 | 280.9341 | 63.9889
0.27983 | 127.6961 | 125.1159 | 259.4495 | 70.4093 | 280.7321 | 63.8481
0.27983 | 127.9778 | 125.0548 | 259.6044 | 70.5099 | 280.9341 | 63.9889
0.27983 | 127.9778 | 125.1769 | 259.4823 | 70.5099 | 280.812 | 63.9889
0.27983 | 127.9778 | 124.9937 | 259.6655 | 70.5099 | 280.9952 | 63.9889
0.27983 | 127.9778 | 125.1159 | 259.5433 | 70.5099 | 280.873 | 63.9889
0.28117 | 127.9757 | 125.1159 | 259.5426 | 70.1734 | 280.8719 | 63.9878
0.28117 | 127.9757 | 125.3602 | 259.2983 | 70.1734 | 280.6276 | 63.9878
0.28117 | 128.2574 | 125.4824 | 259.27 | 70.2736 | 280.6463 | 64.1287
0.28117 | 128.539 | 125.3602 | 259.4861 | 70.3738 | 280.9093 | 64.2695
0.28117 | 128.539 | 125.2991 | 259.5472 | 70.3738 | 280.9704 | 64.2695
0.28117 | 128.2574 | 125.3602 | 259.3922 | 70.2736 | 280.7685 | 64.1287
0.28117 | 128.2574 | 125.3602 | 259.3922 | 70.2736 | 280.7685 | 64.1287
0.28117 | 128.2574 | 125.5435 | 259.2089 | 70.2736 | 280.5852 | 64.1287
0.28251 | 128.5369 | 125.6046 | 259.241 | 70.0395 | 280.6638 | 64.2685
0.28251 | 128.2552 | 125.5435 | 259.2082 | 69.9398 | 280.5841 | 64.1276
0.28251 | 128.5369 | 125.7267 | 259.1189 | 70.0395 | 280.5417 | 64.2685
0.28251 | 128.5369 | 125.6656 | 259.18 | 70.0395 | 280.6028 | 64.2685
0.28251 | 128.5369 | 125.5435 | 259.3021 | 70.0395 | 280.7249 | 64.2685
0.28251 | 128.5369 | 125.8489 | 258.9967 | 70.0395 | 280.4195 | 64.2685
0.28385 | 128.5348 | 125.7878 | 259.0571 | 69.7084 | 280.4796 | 64.2674
0.28251 | 128.8442 | 125.91 | 259.038 | 70.1483 | 280.5121 | 64.4221
0.28385 | 128.8421 | 126.0932 | 258.8541 | 69.8166 | 280.3278 | 64.421
0.28385 | 128.8421 | 126.0321 | 258.9152 | 69.8166 | 280.3889 | 64.421
0.28385 | 128.8421 | 126.1542 | 258.7931 | 69.8166 | 280.2668 | 64.421
0.28385 | 128.8421 | 126.2153 | 258.732 | 69.8166 | 280.2057 | 64.421
0.28385 | 128.8421 | 126.0321 | 258.9152 | 69.8166 | 280.3889 | 64.421
0.28385 | 129.1237 | 126.0932 | 258.948 | 69.9159 | 280.4686 | 64.5619
0.28385 | 128.8421 | 126.2764 | 258.6709 | 69.8166 | 280.1446 | 64.421
0.28385 | 128.8421 | 126.2153 | 258.732 | 69.8166 | 280.2057 | 64.421
0.28519 | 128.8399 | 126.3375 | 258.6091 | 69.4881 | 280.0825 | 64.42
0.28519 | 128.5327 | 126.4597 | 258.3845 | 69.3804 | 279.8066 | 64.2663
0.28519 | 129.1216 | 126.4597 | 258.5808 | 69.5869 | 280.1011 | 64.5608
0.28519 | 129.4033 | 126.3375 | 258.7969 | 69.6856 | 280.3641 | 64.7016
0.28519 | 129.1216 | 126.1542 | 258.8863 | 69.5869 | 280.4066 | 64.5608
0.28519 | 129.1216 | 126.2153 | 258.8252 | 69.5869 | 280.3455 | 64.5608
0.28519 | 129.4033 | 126.2153 | 258.9191 | 69.6856 | 280.4863 | 64.7016
0.28519 | 129.1216 | 126.5207 | 258.5198 | 69.5869 | 280.0401 | 64.5608
0.28519 | 129.4033 | 126.4597 | 258.6747 | 69.6856 | 280.2419 | 64.7016
0.28653 | 129.4011 | 126.5818 | 258.5519 | 69.3593 | 280.1187 | 64.7006
0.28653 | 129.1195 | 126.4597 | 258.5801 | 69.261 | 280.1 | 64.5597
0.28653 | 129.4011 | 126.3986 | 258.7351 | 69.3593 | 280.3019 | 64.7006
0.28653 | 129.1195 | 126.4597 | 258.5801 | 69.261 | 280.1 | 64.5597
0.28653 | 129.4011 | 126.5207 | 258.613 | 69.3593 | 280.1798 | 64.7006
0.28653 | 129.6828 | 126.5207 | 258.7069 | 69.4576 | 280.3207 | 64.8414
0.28653 | 129.4011 | 126.7039 | 258.4298 | 69.3593 | 279.9966 | 64.7006
0.28653 | 129.6828 | 126.6429 | 258.5847 | 69.4576 | 280.1985 | 64.8414
0.28779 | 129.6808 | 127.0093 | 258.2176 | 69.1517 | 279.8311 | 64.8404
0.28653 | 129.4011 | 127.0093 | 258.1244 | 69.3593 | 279.6912 | 64.7006
0.28779 | 129.6808 | 127.1315 | 258.0954 | 69.1517 | 279.7089 | 64.8404
0.28779 | 129.3991 | 127.2536 | 257.8794 | 69.0538 | 279.4459 | 64.6996
0.28779 | 129.9624 | 127.1315 | 258.1893 | 69.2495 | 279.8497 | 64.9812
0.28779 | 129.6808 | 127.0093 | 258.2176 | 69.1517 | 279.8311 | 64.8404
0.28779 | 129.9624 | 127.1315 | 258.1893 | 69.2495 | 279.8497 | 64.9812
0.28913 | 129.9603 | 127.2536 | 258.0665 | 68.9281 | 279.7265 | 64.9801
0.28913 | 129.9603 | 127.3147 | 258.0054 | 68.9281 | 279.6654 | 64.9801
0.28913 | 129.9603 | 127.3147 | 258.0054 | 68.9281 | 279.6654 | 64.9801
0.28913 | 129.9603 | 127.3147 | 258.0054 | 68.9281 | 279.6654 | 64.9801
0.28913 | 130.2675 | 127.3758 | 258.0467 | 69.0344 | 279.758 | 65.1338
0.28913 | 129.9603 | 127.4368 | 257.8833 | 68.9281 | 279.5433 | 64.9801
0.28913 | 130.2675 | 127.3147 | 258.1078 | 69.0344 | 279.8191 | 65.1338
0.28913 | 130.2675 | 127.1926 | 258.2299 | 69.0344 | 279.9412 | 65.1338
0.28913 | 129.9603 | 127.4368 | 257.8833 | 68.9281 | 279.5433 | 64.9801
0.29047 | 130.2654 | 127.6812 | 257.7406 | 68.7154 | 279.4515 | 65.1327
0.29047 | 129.9582 | 127.6201 | 257.6993 | 68.6097 | 279.359 | 64.9791
0.29047 | 130.2654 | 127.4979 | 257.9239 | 68.7154 | 279.6348 | 65.1327
0.29047 | 130.2654 | 127.6201 | 257.8017 | 68.7154 | 279.5126 | 65.1327
0.29047 | 130.2654 | 127.6201 | 257.8017 | 68.7154 | 279.5126 | 65.1327
0.29047 | 130.2654 | 127.6201 | 257.8017 | 68.7154 | 279.5126 | 65.1327
0.29047 | 130.2654 | 127.6812 | 257.7406 | 68.7154 | 279.4515 | 65.1327
0.29047 | 130.2654 | 127.4979 | 257.9239 | 68.7154 | 279.6348 | 65.1327
0.29047 | 130.5471 | 127.7422 | 257.7735 | 68.8124 | 279.5313 | 65.2735
0.29181 | 130.5449 | 127.7422 | 257.7728 | 68.4959 | 279.5302 | 65.2725
0.29181 | 130.5449 | 127.8033 | 257.7117 | 68.4959 | 279.4691 | 65.2725
0.29181 | 130.5449 | 127.8033 | 257.7117 | 68.4959 | 279.4691 | 65.2725
0.29181 | 130.5449 | 127.8033 | 257.7117 | 68.4959 | 279.4691 | 65.2725
0.29181 | 130.5449 | 127.9865 | 257.5285 | 68.4959 | 279.2859 | 65.2725
0.29181 | 130.5449 | 127.8644 | 257.6506 | 68.4959 | 279.408 | 65.2725
0.29181 | 130.8266 | 128.1088 | 257.5 | 68.5925 | 279.3045 | 65.4133
0.29315 | 130.5428 | 128.1699 | 257.3443 | 68.1824 | 279.1015 | 65.2714
0.29315 | 130.8244 | 128.1699 | 257.4382 | 68.2784 | 279.2423 | 65.4122
0.29315 | 130.5428 | 128.1699 | 257.3443 | 68.1824 | 279.1015 | 65.2714
0.29315 | 130.8244 | 128.1699 | 257.4382 | 68.2784 | 279.2423 | 65.4122
0.29315 | 130.8244 | 128.1088 | 257.4993 | 68.2784 | 279.3034 | 65.4122
0.29315 | 130.8244 | 128.1699 | 257.4382 | 68.2784 | 279.2423 | 65.4122
0.29315 | 131.106 | 128.292 | 257.41 | 68.3745 | 279.261 | 65.553
0.29315 | 130.8244 | 128.3531 | 257.255 | 68.2784 | 279.0591 | 65.4122
0.29441 | 130.8224 | 128.4141 | 257.1933 | 67.9845 | 278.9971 | 65.4112
0.29441 | 131.104 | 128.4141 | 257.2872 | 68.0801 | 279.1379 | 65.552
0.29441 | 130.8224 | 128.5363 | 257.0711 | 67.9845 | 278.8749 | 65.4112
0.29441 | 131.104 | 128.7195 | 256.9818 | 68.0801 | 278.8325 | 65.552
0.29441 | 131.3856 | 128.6584 | 257.1368 | 68.1758 | 279.0344 | 65.6928
0.29441 | 130.8224 | 128.6584 | 256.949 | 67.9845 | 278.7528 | 65.4112
0.29441 | 131.104 | 128.7195 | 256.9818 | 68.0801 | 278.8325 | 65.552
0.29441 | 131.3856 | 128.5363 | 257.2589 | 68.1758 | 279.1565 | 65.6928
0.29441 | 131.3856 | 128.7195 | 257.0757 | 68.1758 | 278.9733 | 65.6928
0.29441 | 131.3856 | 128.9028 | 256.8924 | 68.1758 | 278.79 | 65.6928
0.29575 | 131.3835 | 128.8417 | 256.9528 | 67.8664 | 278.85 | 65.6917
0.29441 | 131.3856 | 128.7195 | 257.0757 | 68.1758 | 278.9733 | 65.6928
0.29575 | 131.1019 | 128.9638 | 256.7368 | 67.7712 | 278.5871 | 65.5509
0.29575 | 131.1019 | 128.7806 | 256.92 | 67.7712 | 278.7703 | 65.5509
0.29575 | 131.3835 | 128.7806 | 257.0139 | 67.8664 | 278.9111 | 65.6917
0.29575 | 131.1019 | 128.8417 | 256.8589 | 67.7712 | 278.7092 | 65.5509
0.29575 | 131.6907 | 129.0249 | 256.872 | 67.9703 | 278.8204 | 65.8454
0.29575 | 131.6907 | 128.9028 | 256.9941 | 67.9703 | 278.9425 | 65.8454
0.29575 | 131.3835 | 128.9638 | 256.8307 | 67.8664 | 278.7279 | 65.6917
0.29575 | 131.6907 | 128.9638 | 256.9331 | 67.9703 | 278.8815 | 65.8454
0.29575 | 131.3835 | 129.086 | 256.7085 | 67.8664 | 278.6057 | 65.6917
0.29709 | 131.6886 | 129.147 | 256.7492 | 67.6633 | 278.6973 | 65.8443
0.29709 | 131.6886 | 129.3303 | 256.5659 | 67.6633 | 278.514 | 65.8443
0.29709 | 131.6886 | 129.147 | 256.7492 | 67.6633 | 278.6973 | 65.8443
0.29709 | 131.3813 | 129.2081 | 256.5857 | 67.5599 | 278.4826 | 65.6907
0.29709 | 131.9702 | 129.2692 | 256.7208 | 67.7581 | 278.7159 | 65.9851
0.29843 | 131.6864 | 129.2692 | 256.6263 | 67.359 | 278.574 | 65.8432
0.29843 | 131.968 | 129.3303 | 256.659 | 67.4533 | 278.6537 | 65.984
0.29843 | 131.6864 | 129.5135 | 256.382 | 67.359 | 278.3297 | 65.8432
0.29843 | 131.6864 | 129.5135 | 256.382 | 67.359 | 278.3297 | 65.8432
0.29843 | 132.2497 | 129.5135 | 256.5697 | 67.5477 | 278.6113 | 66.1248
0.29843 | 131.968 | 129.5135 | 256.4758 | 67.4533 | 278.4705 | 65.984
0.29843 | 132.2497 | 129.4525 | 256.6307 | 67.5477 | 278.6723 | 66.1248
0.29843 | 131.968 | 129.5746 | 256.4147 | 67.4533 | 278.4094 | 65.984
0.29977 | 131.9659 | 129.6357 | 256.3529 | 67.1513 | 278.3472 | 65.9829
0.29977 | 132.2475 | 129.5135 | 256.569 | 67.2453 | 278.6102 | 66.1237
0.29977 | 131.9659 | 129.5746 | 256.414 | 67.1513 | 278.4083 | 65.9829
0.29977 | 131.9659 | 129.6967 | 256.2919 | 67.1513 | 278.2862 | 65.9829
0.29977 | 132.2475 | 129.6967 | 256.3858 | 67.2453 | 278.427 | 66.1237
0.29977 | 131.6843 | 129.8799 | 256.0148 | 67.0574 | 277.9622 | 65.8421
0.29977 | 131.9659 | 129.6967 | 256.2919 | 67.1513 | 278.2862 | 65.9829
0.29977 | 132.5291 | 129.941 | 256.2354 | 67.3392 | 278.3235 | 66.2646
0.29977 | 131.9659 | 129.8189 | 256.1697 | 67.1513 | 278.164 | 65.9829
0.30111 | 132.2453 | 129.8799 | 256.2019 | 66.9455 | 278.2427 | 66.1227
0.30111 | 131.9637 | 129.8189 | 256.169 | 66.852 | 278.1629 | 65.9819
0.30111 | 131.9637 | 130.0021 | 255.9858 | 66.852 | 277.9797 | 65.9819
0.30111 | 132.2453 | 130.0632 | 256.0186 | 66.9455 | 278.0594 | 66.1227
0.30111 | 132.5269 | 130.0021 | 256.1735 | 67.0391 | 278.2614 | 66.2635
0.30111 | 132.5269 | 130.0632 | 256.1124 | 67.0391 | 278.2003 | 66.2635
0.30111 | 132.2453 | 130.3075 | 255.7743 | 66.9455 | 277.8151 | 66.1227
0.30237 | 132.5249 | 130.1243 | 256.0506 | 66.758 | 278.1381 | 66.2624
0.30237 | 132.2433 | 130.3075 | 255.7736 | 66.6649 | 277.8141 | 66.1216
0.30237 | 132.5249 | 130.3075 | 255.8674 | 66.758 | 277.9549 | 66.2624
0.30237 | 132.5249 | 130.2464 | 255.9285 | 66.758 | 278.016 | 66.2624
0.30237 | 132.5249 | 130.1854 | 255.9895 | 66.758 | 278.077 | 66.2624
0.30237 | 133.1137 | 130.3075 | 256.0637 | 66.9528 | 278.2493 | 66.5569
0.30237 | 133.3953 | 130.3075 | 256.1576 | 67.0459 | 278.3901 | 66.6977
0.30371 | 133.1115 | 130.2464 | 256.1241 | 66.6569 | 278.3093 | 66.5558
0.30371 | 133.1115 | 130.613 | 255.7575 | 66.6569 | 277.9427 | 66.5558
0.30371 | 133.1115 | 130.0632 | 256.3073 | 66.6569 | 278.4925 | 66.5558
0.30371 | 133.1115 | 130.4907 | 255.8798 | 66.6569 | 278.065 | 66.5558
0.30371 | 133.3931 | 130.4296 | 256.0348 | 66.7496 | 278.267 | 66.6966
0.30371 | 133.3931 | 130.4296 | 256.0348 | 66.7496 | 278.267 | 66.6966
0.30371 | 133.3931 | 130.674 | 255.7904 | 66.7496 | 278.0226 | 66.6966
0.30371 | 133.3931 | 130.613 | 255.8514 | 66.7496 | 278.0836 | 66.6966
0.30505 | 133.1094 | 130.4907 | 255.8791 | 66.3636 | 278.064 | 66.5547
0.30505 | 133.391 | 130.7962 | 255.6674 | 66.4559 | 277.8993 | 66.6955
0.30505 | 133.391 | 130.674 | 255.7896 | 66.4559 | 278.0215 | 66.6955
0.30505 | 133.391 | 130.7962 | 255.6674 | 66.4559 | 277.8993 | 66.6955
0.30505 | 133.1094 | 130.674 | 255.6958 | 66.3636 | 277.8807 | 66.5547
0.30505 | 133.391 | 130.7962 | 255.6674 | 66.4559 | 277.8993 | 66.6955
0.30505 | 133.6726 | 130.7351 | 255.8224 | 66.5482 | 278.1012 | 66.8363
0.30505 | 133.391 | 130.8572 | 255.6064 | 66.4559 | 277.8383 | 66.6955
0.30505 | 133.6726 | 130.674 | 255.8835 | 66.5482 | 278.1623 | 66.8363
0.30505 | 133.6726 | 130.7962 | 255.7613 | 66.5482 | 278.0401 | 66.8363
0.30639 | 133.6704 | 130.9794 | 255.5774 | 66.2567 | 277.8558 | 66.8352
0.30639 | 133.3888 | 130.7962 | 255.6667 | 66.1648 | 277.8982 | 66.6944
0.30639 | 133.6704 | 130.9183 | 255.6385 | 66.2567 | 277.9169 | 66.8352
0.30639 | 133.6704 | 130.9794 | 255.5774 | 66.2567 | 277.8558 | 66.8352
0.30639 | 133.952 | 131.1627 | 255.4879 | 66.3486 | 277.8133 | 66.976
0.30639 | 133.6704 | 131.1016 | 255.4552 | 66.2567 | 277.7336 | 66.8352
0.30639 | 133.952 | 131.1627 | 255.4879 | 66.3486 | 277.8133 | 66.976
0.30773 | 133.9498 | 131.2848 | 255.3651 | 66.0592 | 277.6901 | 66.9749
0.30773 | 133.6682 | 131.1627 | 255.3933 | 65.9677 | 277.6714 | 66.8341
0.30773 | 133.9498 | 131.2237 | 255.4262 | 66.0592 | 277.7512 | 66.9749
0.30773 | 134.257 | 131.3459 | 255.4064 | 66.1591 | 277.7826 | 67.1285
0.30773 | 133.9498 | 131.3459 | 255.304 | 66.0592 | 277.629 | 66.9749
0.30773 | 133.9498 | 131.2848 | 255.3651 | 66.0592 | 277.6901 | 66.9749
0.30773 | 133.9498 | 131.468 | 255.1819 | 66.0592 | 277.5069 | 66.9749
0.30773 | 133.9498 | 131.6512 | 254.9987 | 66.0592 | 277.3237 | 66.9749
0.30906 | 133.9476 | 131.3459 | 255.3033 | 65.7723 | 277.6279 | 66.9738
0.30906 | 134.2548 | 131.468 | 255.2836 | 65.8717 | 277.6594 | 67.1274
0.30906 | 133.9476 | 131.5291 | 255.1201 | 65.7723 | 277.4447 | 66.9738
0.30906 | 134.2548 | 131.4069 | 255.3447 | 65.8717 | 277.7205 | 67.1274
0.30906 | 134.2548 | 131.7123 | 255.0393 | 65.8717 | 277.4151 | 67.1274
0.30906 | 134.2548 | 131.5901 | 255.1615 | 65.8717 | 277.5373 | 67.1274
0.30906 | 134.5364 | 131.8345 | 255.0109 | 65.9628 | 277.4337 | 67.2682
0.31033 | 134.5343 | 131.6512 | 255.1936 | 65.6934 | 277.6159 | 67.2672
0.31033 | 134.5343 | 131.468 | 255.3768 | 65.6934 | 277.7991 | 67.2672
0.31033 | 134.2527 | 131.5291 | 255.2218 | 65.6027 | 277.5972 | 67.1264
0.31033 | 134.5343 | 131.7734 | 255.0714 | 65.6934 | 277.4937 | 67.2672
0.31033 | 134.5343 | 131.8956 | 254.9492 | 65.6934 | 277.3715 | 67.2672
0.31033 | 134.5343 | 131.7123 | 255.1325 | 65.6934 | 277.5548 | 67.2672
0.31033 | 134.5343 | 131.7123 | 255.1325 | 65.6934 | 277.5548 | 67.2672
0.31033 | 134.5343 | 131.7734 | 255.0714 | 65.6934 | 277.4937 | 67.2672
0.31167 | 134.5321 | 131.9566 | 254.8874 | 65.4105 | 277.3094 | 67.2661
0.31167 | 134.5321 | 131.8345 | 255.0095 | 65.4105 | 277.4315 | 67.2661
0.31167 | 134.8137 | 131.9566 | 254.9813 | 65.5008 | 277.4502 | 67.4069
0.31167 | 134.5321 | 132.0788 | 254.7652 | 65.4105 | 277.1872 | 67.2661
0.31167 | 134.8137 | 132.1398 | 254.7981 | 65.5008 | 277.267 | 67.4069
0.31167 | 134.5321 | 132.2009 | 254.6431 | 65.4105 | 277.0651 | 67.2661
0.31167 | 134.8137 | 132.0788 | 253.8591 | 65.5008 | 276.328 | 67.4069
0.31167 | 134.8137 | 132.3231 | 254.6148 | 65.5008 | 277.0837 | 67.4069
0.31435 | 134.8093 | 132.0177 | 254.9187 | 64.9414 | 277.3869 | 67.4047
0.31435 | 135.0909 | 132.3231 | 254.7072 | 65.031 | 277.2223 | 67.5454
0.31435 | 135.0909 | 132.3231 | 254.7072 | 65.031 | 277.2223 | 67.5454
0.31435 | 134.8093 | 132.4453 | 254.4911 | 64.9414 | 276.9593 | 67.4047
0.31435 | 134.8093 | 132.5063 | 254.4301 | 64.9414 | 276.8983 | 67.4047
0.31435 | 135.0909 | 132.6895 | 254.3408 | 65.031 | 276.8559 | 67.5454
0.31569 | 135.3703 | 132.5063 | 254.6171 | 64.8437 | 277.1788 | 67.6851
0.31435 | 135.0909 | 132.6895 | 254.3408 | 65.031 | 276.8559 | 67.5454
0.31569 | 135.0887 | 132.6285 | 254.401 | 64.7545 | 276.9158 | 67.5443
0.31569 | 135.0887 | 132.5674 | 254.4621 | 64.7545 | 276.9769 | 67.5443
0.31569 | 135.0887 | 132.6285 | 254.401 | 64.7545 | 276.9158 | 67.5443
0.31569 | 135.3703 | 132.7506 | 254.3728 | 64.8437 | 276.9345 | 67.6851
0.31569 | 135.0887 | 132.8117 | 254.2178 | 64.7545 | 276.7326 | 67.5443
0.31569 | 135.0887 | 132.8727 | 254.1568 | 64.7545 | 276.6716 | 67.5443
0.31569 | 135.0887 | 132.8117 | 254.2178 | 64.7545 | 276.7326 | 67.5443
0.31702 | 135.0865 | 132.8727 | 253.1561 | 64.4803 | 275.6705 | 67.5432
0.31702 | 135.368 | 132.8727 | 254.25 | 64.5691 | 276.8113 | 67.684
0.31702 | 135.368 | 132.9338 | 255.1889 | 64.5691 | 277.7502 | 67.684
0.31702 | 135.368 | 132.9338 | 254.1889 | 64.5691 | 276.7502 | 67.684
0.31702 | 135.368 | 132.9338 | 254.1889 | 64.5691 | 276.7502 | 67.684
0.31702 | 135.368 | 133.2393 | 253.8834 | 64.5691 | 276.4447 | 67.684
0.31702 | 135.368 | 133.2393 | 253.8834 | 64.5691 | 276.4447 | 67.684
0.31702 | 135.368 | 133.1782 | 253.9445 | 64.5691 | 276.5058 | 67.684
0.31829 | 135.6731 | 133.1171 | 254.1073 | 64.4085 | 276.7194 | 67.8366
0.31829 | 135.366 | 133.2393 | 253.8827 | 64.312 | 276.4437 | 67.683
0.31829 | 135.6731 | 133.3004 | 253.924 | 64.4085 | 276.5361 | 67.8366
0.31829 | 135.9547 | 133.3004 | 254.0178 | 64.4969 | 276.6769 | 67.9773
0.31829 | 135.9547 | 133.3615 | 253.9567 | 64.4969 | 276.6158 | 67.9773
0.31829 | 135.6731 | 133.4225 | 253.8019 | 64.4085 | 276.414 | 67.8366
0.31829 | 135.6731 | 133.4836 | 253.7408 | 64.4085 | 276.3529 | 67.8366
0.31829 | 135.6731 | 133.3004 | 253.924 | 64.4085 | 276.5361 | 67.8366
0.31829 | 135.6731 | 133.5447 | 253.6797 | 64.4085 | 276.2918 | 67.8366
0.31963 | 135.9525 | 133.5447 | 252.7728 | 64.2261 | 275.4315 | 67.9762
0.31963 | 135.9525 | 133.4225 | 253.895 | 64.2261 | 276.5537 | 67.9762
0.31963 | 135.9525 | 133.6058 | 253.7117 | 64.2261 | 276.3704 | 67.9762
0.31963 | 135.9525 | 133.5447 | 253.7728 | 64.2261 | 276.4315 | 67.9762
0.31963 | 135.9525 | 133.85 | 253.4675 | 64.2261 | 276.1262 | 67.9762
0.31963 | 135.9525 | 133.7279 | 253.5896 | 64.2261 | 276.2483 | 67.9762
0.31963 | 136.234 | 133.9722 | 253.4391 | 64.3141 | 276.1448 | 68.117
0.31963 | 135.9525 | 133.789 | 253.5285 | 64.2261 | 276.1872 | 67.9762
0.32097 | 136.2318 | 133.789 | 253.6216 | 64.0452 | 276.3269 | 68.1159
0.32097 | 135.9503 | 133.85 | 253.4667 | 63.9575 | 276.1251 | 67.9751
0.32097 | 136.2318 | 133.789 | 253.6216 | 64.0452 | 276.3269 | 68.1159
0.32097 | 136.2318 | 133.789 | 253.6216 | 64.0452 | 276.3269 | 68.1159
0.32097 | 136.2318 | 133.85 | 253.5606 | 64.0452 | 276.2659 | 68.1159
0.32097 | 136.2318 | 133.9111 | 253.4995 | 64.0452 | 276.2048 | 68.1159
0.32097 | 136.2318 | 133.9722 | 253.4384 | 64.0452 | 276.1437 | 68.1159
0.32097 | 135.9503 | 133.9111 | 253.4056 | 63.9575 | 276.064 | 67.9751
0.32231 | 136.5112 | 134.2165 | 253.2872 | 63.8658 | 276.0391 | 68.2556
0.32231 | 136.5112 | 133.9722 | 253.5315 | 63.8658 | 276.2834 | 68.2556
0.32231 | 136.2296 | 133.9722 | 253.4376 | 63.7784 | 276.1426 | 68.1148
0.32231 | 136.5112 | 133.9111 | 253.5926 | 63.8658 | 276.3445 | 68.2556
0.32231 | 136.5112 | 134.2165 | 253.2872 | 63.8658 | 276.0391 | 68.2556
0.32231 | 136.2296 | 134.2776 | 253.1322 | 63.7784 | 275.8372 | 68.1148
0.32364 | 136.8161 | 134.3997 | 253.2056 | 63.6958 | 276.0083 | 68.408
0.32231 | 136.2296 | 134.2165 | 253.1933 | 63.7784 | 275.8983 | 68.1148
0.32364 | 136.5089 | 134.4608 | 253.0422 | 63.6009 | 275.7936 | 68.2545
0.32231 | 136.5112 | 134.3387 | 253.165 | 63.8658 | 275.9169 | 68.2556
0.32364 | 136.5089 | 134.2776 | 253.2254 | 63.6009 | 275.9768 | 68.2545
0.32364 | 136.8161 | 134.4608 | 253.1445 | 63.6958 | 275.9472 | 68.408
0.32364 | 136.5089 | 134.4608 | 253.0422 | 63.6009 | 275.7936 | 68.2545
0.32364 | 136.5089 | 134.5219 | 252.9811 | 63.6009 | 275.7325 | 68.2545
0.32364 | 136.5089 | 134.2776 | 253.2254 | 63.6009 | 275.9768 | 68.2545
0.32364 | 136.8161 | 134.4608 | 253.1445 | 63.6958 | 275.9472 | 68.408
0.32364 | 136.5089 | 134.583 | 252.92 | 63.6009 | 275.6714 | 68.2545
0.32498 | 136.8139 | 134.3997 | 253.2049 | 63.4327 | 276.0072 | 68.4069
0.32498 | 136.8139 | 134.4608 | 253.1438 | 63.4327 | 275.9461 | 68.4069
0.32498 | 137.0954 | 134.5219 | 253.1765 | 63.5193 | 276.0258 | 68.5477
0.32498 | 137.0954 | 134.644 | 253.0544 | 63.5193 | 275.9037 | 68.5477
0.32498 | 136.8139 | 134.7662 | 252.8384 | 63.4327 | 275.6407 | 68.4069
0.32498 | 137.0954 | 134.7662 | 252.9322 | 63.5193 | 275.7815 | 68.5477
0.32625 | 136.8118 | 134.7662 | 252.8377 | 63.1862 | 275.6397 | 68.4059
0.32625 | 137.0933 | 134.7662 | 252.9315 | 63.2725 | 275.7804 | 68.5466
0.32625 | 137.0933 | 135.0716 | 252.6261 | 63.2725 | 275.475 | 68.5466
0.32625 | 137.0933 | 135.1327 | 252.565 | 63.2725 | 275.4139 | 68.5466
0.32625 | 137.0933 | 135.0716 | 252.6261 | 63.2725 | 275.475 | 68.5466
0.32625 | 137.0933 | 135.0105 | 252.6872 | 63.2725 | 275.5361 | 68.5466
0.32625 | 137.3748 | 135.0105 | 252.7811 | 63.3588 | 275.6769 | 68.6874
0.32625 | 137.3748 | 135.0716 | 252.72 | 63.3588 | 275.6158 | 68.6874
0.32759 | 137.3726 | 135.1327 | 252.6581 | 63.0991 | 275.5536 | 68.6863
0.32759 | 137.0911 | 135.1327 | 252.5643 | 63.0132 | 275.4128 | 68.5455
0.32759 | 137.3726 | 135.2548 | 252.536 | 63.0991 | 275.4315 | 68.6863
0.32759 | 137.3726 | 135.0716 | 252.7192 | 63.0991 | 275.6147 | 68.6863
0.32759 | 137.6541 | 135.0716 | 252.8131 | 63.1851 | 275.7555 | 68.8271
0.32759 | 137.3726 | 135.3159 | 252.4749 | 63.0991 | 275.3704 | 68.6863
0.32759 | 137.3726 | 135.3159 | 252.4749 | 63.0991 | 275.3704 | 68.6863
0.32759 | 137.6541 | 135.377 | 252.5077 | 63.1851 | 275.4501 | 68.8271
0.32759 | 137.6541 | 135.377 | 252.5077 | 63.1851 | 275.4501 | 68.8271
0.32893 | 137.3704 | 135.377 | 252.4131 | 62.8416 | 275.3082 | 68.6852
0.32893 | 137.3704 | 135.6213 | 252.1688 | 62.8416 | 275.0639 | 68.6852
0.32893 | 137.9334 | 135.7435 | 252.2343 | 63.0128 | 275.2232 | 68.9667
0.32893 | 137.6519 | 135.5602 | 252.3237 | 62.9272 | 275.2657 | 68.826
0.32893 | 137.3704 | 135.438 | 252.3521 | 62.8416 | 275.2472 | 68.6852
0.32893 | 137.6519 | 135.6213 | 252.2626 | 62.9272 | 275.2046 | 68.826
0.32893 | 137.6519 | 135.7435 | 252.1404 | 62.9272 | 275.0824 | 68.826
0.33026 | 137.6497 | 135.7435 | 252.1397 | 62.6714 | 275.0813 | 68.8248
0.33026 | 137.3681 | 135.6213 | 252.1681 | 62.5862 | 275.0627 | 68.6841
0.32893 | 137.9334 | 135.6824 | 252.2954 | 63.0128 | 275.2843 | 68.9667
0.33026 | 137.6497 | 135.5602 | 252.323 | 62.6714 | 275.2646 | 68.8248
0.33026 | 137.6497 | 135.6824 | 252.2008 | 62.6714 | 275.1424 | 68.8248
0.33026 | 137.9312 | 135.7435 | 252.2335 | 62.7566 | 275.2221 | 68.9656
0.33026 | 137.9312 | 135.6213 | 252.3557 | 62.7566 | 275.3443 | 68.9656
0.33026 | 137.9312 | 135.6213 | 252.3557 | 62.7566 | 275.3443 | 68.9656
0.3316 | 137.6474 | 135.8657 | 252.0168 | 62.4177 | 274.958 | 68.8237
0.3316 | 137.6474 | 136.0489 | 251.8336 | 62.4177 | 274.7748 | 68.8237
0.3316 | 137.929 | 136.0489 | 251.9274 | 62.5026 | 274.9156 | 68.9645
0.3316 | 137.929 | 135.9267 | 252.0496 | 62.5026 | 275.0378 | 68.9645
0.3316 | 137.6474 | 135.8657 | 252.0168 | 62.4177 | 274.958 | 68.8237
0.3316 | 137.929 | 135.7435 | 252.2328 | 62.5026 | 275.221 | 68.9645
0.3316 | 137.929 | 135.9267 | 252.0496 | 62.5026 | 275.0378 | 68.9645
0.3316 | 137.929 | 136.0489 | 251.9274 | 62.5026 | 274.9156 | 68.9645
0.3316 | 138.2361 | 136.171 | 251.9077 | 62.5952 | 274.947 | 69.118
0.33294 | 138.2338 | 136.11 | 251.9679 | 62.3428 | 275.0069 | 69.1169
0.33294 | 138.2338 | 136.2321 | 251.8458 | 62.3428 | 274.8848 | 69.1169
0.33294 | 138.5154 | 136.171 | 252.0008 | 62.4274 | 275.0867 | 69.2577
0.33294 | 138.2338 | 136.3542 | 251.7237 | 62.3428 | 274.7627 | 69.1169
0.33294 | 138.2338 | 136.11 | 251.9679 | 62.3428 | 275.0069 | 69.1169
0.33294 | 138.5154 | 136.2932 | 251.8786 | 62.4274 | 274.9645 | 69.2577
0.33294 | 138.5154 | 136.4764 | 251.6954 | 62.4274 | 274.7813 | 69.2577
0.33421 | 139.0763 | 136.5375 | 251.8212 | 62.359 | 275.0006 | 69.5381
0.33421 | 138.5132 | 136.4153 | 251.7558 | 62.1905 | 274.8413 | 69.2566
0.33421 | 138.5132 | 136.3542 | 251.8169 | 62.1905 | 274.9024 | 69.2566
0.33421 | 138.5132 | 136.4764 | 251.6947 | 62.1905 | 274.7802 | 69.2566
0.33421 | 138.5132 | 136.5986 | 251.5725 | 62.1905 | 274.658 | 69.2566
0.33421 | 139.0763 | 136.5986 | 251.7601 | 62.359 | 274.9395 | 69.5381
0.33421 | 138.5132 | 136.5375 | 251.6336 | 62.1905 | 274.7191 | 69.2566
0.33555 | 139.074 | 136.5986 | 251.7594 | 62.1095 | 274.9384 | 69.537
0.33421 | 138.5132 | 136.7207 | 251.4504 | 62.1905 | 274.5359 | 69.2566
0.33555 | 139.074 | 136.8429 | 251.5151 | 62.1095 | 274.6941 | 69.537
0.33555 | 138.511 | 136.7207 | 251.4496 | 61.9417 | 274.5348 | 69.2555
0.33555 | 139.074 | 136.6597 | 251.6983 | 62.1095 | 274.8773 | 69.537
0.33555 | 138.511 | 136.6597 | 251.5106 | 61.9417 | 274.5958 | 69.2555
0.33555 | 139.074 | 136.8429 | 251.5151 | 62.1095 | 274.6941 | 69.537
0.33688 | 138.5087 | 136.7818 | 251.3878 | 61.6948 | 274.4725 | 69.2544
0.33555 | 139.3555 | 137.1483 | 251.3035 | 62.1934 | 274.5294 | 69.6778
0.33688 | 139.3533 | 136.7818 | 251.6693 | 61.9455 | 274.8948 | 69.6766
0.33688 | 139.0718 | 137.0261 | 251.3311 | 61.862 | 274.5098 | 69.5359
0.33688 | 139.3533 | 136.8429 | 251.6082 | 61.9455 | 274.8337 | 69.6766
0.33688 | 139.0718 | 137.0261 | 251.3311 | 61.862 | 274.5098 | 69.5359
0.33688 | 139.3533 | 136.9039 | 251.5472 | 61.9455 | 274.7727 | 69.6766
0.33688 | 139.0718 | 137.0261 | 251.3311 | 61.862 | 274.5098 | 69.5359
0.33822 | 139.351 | 136.8429 | 251.6074 | 61.6996 | 274.8326 | 69.6755
0.33688 | 139.6604 | 137.2094 | 251.344 | 62.0367 | 274.6208 | 69.8302
0.33822 | 139.351 | 137.3315 | 251.1188 | 61.6996 | 274.344 | 69.6755
0.33822 | 139.351 | 137.2094 | 251.2409 | 61.6996 | 274.4661 | 69.6755
0.33822 | 139.351 | 137.3315 | 250.1188 | 61.6996 | 273.344 | 69.6755
0.33822 | 139.6581 | 137.2094 | 251.3433 | 61.7904 | 274.6196 | 69.8291
0.33822 | 139.6581 | 137.1483 | 251.4044 | 61.7904 | 274.6807 | 69.8291
0.33822 | 139.6581 | 137.3315 | 251.2212 | 61.7904 | 274.4975 | 69.8291
0.33822 | 139.6581 | 137.2704 | 251.2823 | 61.7904 | 274.5586 | 69.8291
0.33822 | 139.351 | 137.3315 | 251.1188 | 61.6996 | 274.344 | 69.6755
0.33822 | 139.6581 | 137.4536 | 251.0991 | 61.7904 | 274.3754 | 69.8291
0.33822 | 139.351 | 137.1483 | 251.302 | 61.6996 | 274.5272 | 69.6755
0.33956 | 139.6558 | 137.3315 | 251.2204 | 61.5461 | 274.4964 | 69.8279
0.33956 | 139.6558 | 137.5758 | 250.9761 | 61.5461 | 274.2521 | 69.8279
0.33956 | 139.6558 | 137.4536 | 251.0983 | 61.5461 | 274.3743 | 69.8279
0.33956 | 139.9373 | 137.5758 | 251.07 | 61.629 | 274.3929 | 69.9687
0.33956 | 139.6558 | 137.6368 | 250.9151 | 61.5461 | 274.1911 | 69.8279
0.33956 | 139.6558 | 137.6368 | 250.9151 | 61.5461 | 274.1911 | 69.8279
0.33956 | 139.6558 | 137.6368 | 250.9151 | 61.5461 | 274.1911 | 69.8279
0.33956 | 139.9373 | 137.6368 | 251.009 | 61.629 | 274.3319 | 69.9687
0.34083 | 139.9352 | 137.759 | 250.8861 | 61.3998 | 274.2086 | 69.9676
0.34083 | 139.9352 | 137.6368 | 251.0083 | 61.3998 | 274.3308 | 69.9676
0.34083 | 139.9352 | 137.8812 | 250.7639 | 61.3998 | 274.0864 | 69.9676
0.34083 | 139.9352 | 137.8201 | 250.825 | 61.3998 | 274.1475 | 69.9676
0.34083 | 139.9352 | 137.8201 | 250.825 | 61.3998 | 274.1475 | 69.9676
0.34083 | 140.4982 | 137.8201 | 251.0126 | 61.5649 | 274.429 | 70.2491
0.34083 | 139.9352 | 138.0645 | 250.5806 | 61.3998 | 273.9031 | 69.9676
0.34083 | 140.2167 | 137.9423 | 250.7966 | 61.4823 | 274.166 | 70.1084
0.34217 | 139.9329 | 138.0033 | 250.641 | 61.1588 | 273.9632 | 69.9665
0.34217 | 140.2144 | 138.0645 | 250.6736 | 61.2411 | 274.0427 | 70.1072
0.34217 | 140.4959 | 138.0645 | 250.7675 | 61.3234 | 274.1834 | 70.248
0.34217 | 140.2144 | 138.1866 | 250.5515 | 61.2411 | 273.9206 | 70.1072
0.34217 | 140.2144 | 138.3699 | 250.3682 | 61.2411 | 273.7373 | 70.1072
0.34217 | 140.2144 | 138.1866 | 250.5515 | 61.2411 | 273.9206 | 70.1072
0.34217 | 140.2144 | 138.1866 | 250.5515 | 61.2411 | 273.9206 | 70.1072
0.3435 | 140.4937 | 138.3088 | 250.5224 | 61.0837 | 273.938 | 70.2468
0.3435 | 140.4937 | 138.1255 | 250.7057 | 61.0837 | 274.1213 | 70.2468
0.3435 | 140.4937 | 138.1255 | 249.7057 | 61.0837 | 273.1213 | 70.2468
0.3435 | 140.4937 | 138.2477 | 250.5835 | 61.0837 | 273.9991 | 70.2468
0.3435 | 140.4937 | 138.2477 | 250.5835 | 61.0837 | 273.9991 | 70.2468
0.3435 | 140.2122 | 138.4309 | 250.3065 | 61.0017 | 273.6752 | 70.1061
0.3435 | 140.4937 | 138.2477 | 250.5835 | 61.0837 | 273.9991 | 70.2468
0.3435 | 140.4937 | 138.4309 | 249.4003 | 61.0837 | 272.8159 | 70.2468
0.34484 | 140.4914 | 138.3699 | 250.4605 | 60.8459 | 273.8758 | 70.2457
0.34484 | 140.7729 | 138.6141 | 250.3102 | 60.9275 | 273.7723 | 70.3864
0.34484 | 140.4914 | 138.6752 | 250.1552 | 60.8459 | 273.5705 | 70.2457
0.34484 | 140.7729 | 138.492 | 250.4323 | 60.9275 | 273.8944 | 70.3864
0.34484 | 140.4914 | 138.9196 | 249.9108 | 60.8459 | 273.3261 | 70.2457
0.34484 | 140.2099 | 138.8585 | 249.8781 | 60.7642 | 273.2464 | 70.1049
0.34484 | 140.7729 | 138.6752 | 250.2491 | 60.9275 | 273.7112 | 70.3864
0.34484 | 140.4914 | 138.7363 | 250.0941 | 60.8459 | 273.5094 | 70.2457
0.34484 | 140.4914 | 138.9196 | 249.9108 | 60.8459 | 273.3261 | 70.2457
0.34618 | 140.7706 | 138.7363 | 250.1872 | 60.6912 | 273.649 | 70.3853
0.34618 | 140.7706 | 138.9196 | 250.0039 | 60.6912 | 273.4657 | 70.3853
0.34618 | 141.0777 | 138.492 | 250.5339 | 60.7799 | 274.0468 | 70.5388
0.34618 | 141.0777 | 138.6752 | 250.3507 | 60.7799 | 273.8636 | 70.5388
0.34618 | 140.4891 | 138.9196 | 249.9101 | 60.6099 | 273.3249 | 70.2446
0.34618 | 141.0777 | 138.9196 | 250.1063 | 60.7799 | 273.6192 | 70.5388
0.34752 | 140.7683 | 138.9806 | 249.9422 | 60.4567 | 273.4035 | 70.3842
0.34752 | 140.7683 | 139.0417 | 249.8811 | 60.4567 | 273.3424 | 70.3842
0.34752 | 141.0754 | 138.9196 | 250.1055 | 60.5451 | 273.6181 | 70.5377
0.34752 | 141.0754 | 139.1028 | 249.9223 | 60.5451 | 273.4349 | 70.5377
0.34752 | 141.0754 | 138.7974 | 250.2277 | 60.5451 | 273.7403 | 70.5377
0.34752 | 141.0754 | 139.0417 | 249.9834 | 60.5451 | 273.496 | 70.5377
0.34752 | 141.0754 | 139.286 | 249.7391 | 60.5451 | 273.2517 | 70.5377
0.34752 | 141.0754 | 139.0417 | 249.9834 | 60.5451 | 273.496 | 70.5377
0.34879 | 141.0732 | 139.1028 | 249.9216 | 60.3249 | 273.4338 | 70.5366
0.34879 | 141.0732 | 139.1638 | 249.8606 | 60.3249 | 273.3728 | 70.5366
0.34879 | 141.0732 | 139.286 | 249.7384 | 60.3249 | 273.2506 | 70.5366
0.34879 | 141.3547 | 139.2249 | 249.8933 | 60.4056 | 273.4524 | 70.6774
0.34879 | 141.3547 | 139.2249 | 249.8933 | 60.4056 | 273.4524 | 70.6774
0.34879 | 141.3547 | 139.2249 | 249.8933 | 60.4056 | 273.4524 | 70.6774
0.34879 | 141.6362 | 139.286 | 249.926 | 60.4863 | 273.5321 | 70.8181
0.34879 | 141.6362 | 139.286 | 249.926 | 60.4863 | 273.5321 | 70.8181
0.34879 | 141.6362 | 139.347 | 249.865 | 60.4863 | 273.4711 | 70.8181
0.35012 | 141.3524 | 139.2249 | 249.8926 | 60.174 | 273.4513 | 70.6762
0.35012 | 141.3524 | 139.4081 | 249.7094 | 60.174 | 273.2681 | 70.6762
0.35012 | 141.6339 | 139.2249 | 249.9864 | 60.2544 | 273.592 | 70.8169
0.35012 | 141.3524 | 139.7135 | 249.404 | 60.174 | 272.9627 | 70.6762
0.35012 | 141.6339 | 139.4081 | 249.8032 | 60.2544 | 273.4088 | 70.8169
0.35012 | 141.6339 | 139.5303 | 249.681 | 60.2544 | 273.2866 | 70.8169
0.35012 | 141.6339 | 139.4692 | 249.7421 | 60.2544 | 273.3477 | 70.8169
0.35012 | 141.6339 | 139.6525 | 249.5588 | 60.2544 | 273.1644 | 70.8169
0.35146 | 141.6316 | 139.6525 | 249.558 | 60.0242 | 273.1633 | 70.8158
0.35146 | 141.6316 | 139.7746 | 249.4359 | 60.0242 | 273.0412 | 70.8158
0.35146 | 141.9131 | 139.5303 | 249.774 | 60.1043 | 273.4262 | 70.9565
0.35146 | 141.9131 | 139.6525 | 249.6518 | 60.1043 | 273.304 | 70.9565
0.35146 | 141.6316 | 139.8967 | 249.3138 | 60.0242 | 272.9191 | 70.8158
0.35146 | 141.6316 | 139.8967 | 249.3138 | 60.0242 | 272.9191 | 70.8158
0.35146 | 141.6316 | 139.9578 | 249.2527 | 60.0242 | 272.858 | 70.8158
0.35146 | 141.6316 | 139.9578 | 249.2527 | 60.0242 | 272.858 | 70.8158
0.3528 | 141.6293 | 140.0189 | 249.1909 | 59.7957 | 272.7957 | 70.8147
0.3528 | 141.9108 | 139.8967 | 249.4069 | 59.8755 | 273.0587 | 70.9554
0.3528 | 141.9108 | 139.8967 | 248.4069 | 59.8755 | 272.0587 | 70.9554
0.3528 | 141.9108 | 140.1411 | 249.1625 | 59.8755 | 272.8143 | 70.9554
0.3528 | 141.9108 | 140.1411 | 249.1625 | 59.8755 | 272.8143 | 70.9554
0.3528 | 141.9108 | 140.08 | 249.2236 | 59.8755 | 272.8754 | 70.9554
0.3528 | 142.2178 | 140.08 | 249.3259 | 59.9626 | 273.0289 | 71.1089
0.3528 | 142.2178 | 140.3243 | 249.0816 | 59.9626 | 272.7846 | 71.1089
0.35414 | 142.2155 | 140.3243 | 249.0809 | 59.7352 | 272.7834 | 71.1078
0.35414 | 141.9085 | 140.3854 | 248.9174 | 59.6485 | 272.5688 | 70.9542
0.35414 | 142.2155 | 140.4464 | 248.9588 | 59.7352 | 272.6613 | 71.1078
0.35414 | 142.2155 | 140.3854 | 249.0198 | 59.7352 | 272.7223 | 71.1078
0.35414 | 141.9085 | 140.5075 | 248.7953 | 59.6485 | 272.4467 | 70.9542
0.35414 | 142.2155 | 140.4464 | 248.9588 | 59.7352 | 272.6613 | 71.1078
0.35414 | 141.9085 | 140.5075 | 248.7953 | 59.6485 | 272.4467 | 70.9542
0.35414 | 142.2155 | 140.4464 | 248.9588 | 59.7352 | 272.6613 | 71.1078
0.35548 | 142.2132 | 140.5075 | 248.8969 | 59.5096 | 272.5991 | 71.1066
0.35548 | 142.2132 | 140.5075 | 248.8969 | 59.5096 | 272.5991 | 71.1066
0.35548 | 142.2132 | 140.3854 | 249.019 | 59.5096 | 272.7212 | 71.1066
0.35548 | 142.2132 | 140.6298 | 248.7746 | 59.5096 | 272.4768 | 71.1066
0.35548 | 142.2132 | 140.6298 | 248.7746 | 59.5096 | 272.4768 | 71.1066
0.35548 | 142.4947 | 140.6298 | 248.8684 | 59.5887 | 272.6175 | 71.2473
0.35548 | 142.4947 | 140.5075 | 248.9907 | 59.5887 | 272.7398 | 71.2473
0.35548 | 142.7762 | 140.7519 | 248.8401 | 59.6679 | 272.6362 | 71.3881
0.35674 | 142.4925 | 140.6908 | 248.8067 | 59.3769 | 272.5554 | 71.2463
0.35548 | 142.4947 | 140.813 | 248.6852 | 59.5887 | 272.4343 | 71.2473
0.35674 | 142.774 | 140.6908 | 248.9005 | 59.4558 | 272.6962 | 71.387
0.35674 | 142.774 | 140.6908 | 248.9005 | 59.4558 | 272.6962 | 71.387
0.35674 | 142.774 | 140.9962 | 248.5951 | 59.4558 | 272.3908 | 71.387
0.35674 | 142.774 | 140.9351 | 248.6562 | 59.4558 | 272.4519 | 71.387
0.35674 | 142.774 | 140.874 | 248.7173 | 59.4558 | 272.513 | 71.387
0.35674 | 142.4925 | 140.813 | 248.6845 | 59.3769 | 272.4332 | 71.2463
0.35808 | 142.7717 | 140.9351 | 248.6554 | 59.2329 | 272.4507 | 71.3858
0.35808 | 142.7717 | 140.813 | 248.7775 | 59.2329 | 272.5728 | 71.3858
0.35808 | 142.7717 | 141.0573 | 248.5332 | 59.2329 | 272.3285 | 71.3858
0.35808 | 142.7717 | 140.9962 | 248.5943 | 59.2329 | 272.3896 | 71.3858
0.35808 | 143.0531 | 140.9962 | 248.6882 | 59.3115 | 272.5303 | 71.5266
0.35808 | 142.7717 | 140.9351 | 248.6554 | 59.2329 | 272.4507 | 71.3858
0.35808 | 142.7717 | 141.0573 | 248.5332 | 59.2329 | 272.3285 | 71.3858
0.35808 | 142.7717 | 141.1183 | 248.4722 | 59.2329 | 272.2675 | 71.3858
0.35808 | 143.0531 | 140.9351 | 248.7493 | 59.3115 | 272.5914 | 71.5266
0.35942 | 143.0508 | 141.0573 | 248.6263 | 59.0899 | 272.4681 | 71.5254
0.35942 | 142.7694 | 141.1183 | 248.4715 | 59.0116 | 272.2664 | 71.3847
0.35942 | 143.0508 | 141.1794 | 248.5042 | 59.0899 | 272.346 | 71.5254
0.35942 | 143.0508 | 140.9351 | 248.7485 | 59.0899 | 272.5903 | 71.5254
0.35942 | 142.7694 | 141.1794 | 248.4104 | 59.0116 | 272.2053 | 71.3847
0.35942 | 143.0508 | 141.2405 | 248.4431 | 59.0899 | 272.2849 | 71.5254
0.35942 | 143.0508 | 141.3627 | 248.3209 | 59.0899 | 272.1627 | 71.5254
0.35942 | 143.3323 | 141.3627 | 248.4147 | 59.1682 | 272.3034 | 71.6661
0.35942 | 143.3323 | 141.2405 | 248.5369 | 59.1682 | 272.4256 | 71.6661
0.35942 | 143.3323 | 141.3016 | 248.4758 | 59.1682 | 272.3645 | 71.6661
0.36076 | 143.0485 | 141.4237 | 248.2591 | 58.8699 | 272.1005 | 71.5243
0.36076 | 143.3299 | 141.4237 | 248.3529 | 58.9479 | 272.2413 | 71.665
0.36076 | 143.0485 | 141.5459 | 248.1369 | 58.8699 | 271.9783 | 71.5243
0.36076 | 143.3299 | 141.4848 | 248.2918 | 58.9479 | 272.1802 | 71.665
0.36076 | 143.637 | 141.7291 | 248.1499 | 59.033 | 272.0894 | 71.8185
0.36076 | 143.3299 | 141.7291 | 248.0475 | 58.9479 | 271.9359 | 71.665
0.36076 | 143.637 | 141.7902 | 248.0888 | 59.033 | 272.0283 | 71.8185
0.36076 | 143.3299 | 141.668 | 248.1086 | 58.9479 | 271.997 | 71.665
0.36076 | 143.3299 | 141.8513 | 247.9253 | 58.9479 | 271.8137 | 71.665
0.3621 | 143.6347 | 141.9124 | 247.9658 | 58.8141 | 271.9049 | 71.8173
0.3621 | 143.3276 | 141.7291 | 248.0468 | 58.7293 | 271.9347 | 71.6638
0.3621 | 143.6347 | 141.7291 | 248.1491 | 58.8141 | 272.0882 | 71.8173
0.3621 | 143.6347 | 141.7902 | 248.088 | 58.8141 | 272.0271 | 71.8173
0.3621 | 143.3276 | 141.668 | 248.1079 | 58.7293 | 271.9958 | 71.6638
0.3621 | 143.3276 | 141.7291 | 248.0468 | 58.7293 | 271.9347 | 71.6638
0.3621 | 143.6347 | 141.9734 | 247.9048 | 58.8141 | 271.8439 | 71.8173
0.36344 | 143.6323 | 141.6069 | 248.2705 | 58.5968 | 272.2093 | 71.8162
0.36344 | 143.3253 | 141.8513 | 247.9238 | 58.5123 | 271.8113 | 71.6627
0.36344 | 143.9138 | 141.9124 | 248.0588 | 58.6742 | 272.0445 | 71.9569
0.36344 | 143.6323 | 141.9124 | 247.965 | 58.5968 | 271.9038 | 71.8162
0.36344 | 143.9138 | 142.0345 | 247.9367 | 58.6742 | 271.9224 | 71.9569
0.36344 | 143.6323 | 141.9734 | 247.904 | 58.5968 | 271.8428 | 71.8162
0.36344 | 143.9138 | 142.0956 | 247.8756 | 58.6742 | 271.8613 | 71.9569
0.36344 | 143.9138 | 142.0956 | 247.8756 | 58.6742 | 271.8613 | 71.9569
0.36344 | 143.6323 | 142.2177 | 247.6597 | 58.5968 | 271.5985 | 71.8162
0.3647 | 143.6302 | 142.0345 | 247.8422 | 58.393 | 271.7806 | 71.8151
0.3647 | 143.9116 | 142.2177 | 247.7528 | 58.4702 | 271.7381 | 71.9558
0.3647 | 143.9116 | 142.2177 | 247.7528 | 58.4702 | 271.7381 | 71.9558
0.3647 | 143.6302 | 142.2788 | 247.5979 | 58.393 | 271.5363 | 71.8151
0.3647 | 143.6302 | 142.462 | 247.4147 | 58.393 | 271.3531 | 71.8151
0.3647 | 143.9116 | 142.2177 | 247.7528 | 58.4702 | 271.7381 | 71.9558
0.36604 | 143.9093 | 142.2177 | 247.752 | 58.2557 | 271.7369 | 71.9546
0.36604 | 144.1907 | 142.4009 | 247.6626 | 58.3326 | 271.6944 | 72.0953
0.36604 | 144.1907 | 142.2177 | 247.8458 | 58.3326 | 271.8776 | 72.0953
0.36604 | 143.9093 | 142.5231 | 247.4466 | 58.2557 | 271.4315 | 71.9546
0.36604 | 143.9093 | 142.462 | 247.5077 | 58.2557 | 271.4926 | 71.9546
0.36604 | 143.9093 | 142.4009 | 247.5688 | 58.2557 | 271.5537 | 71.9546
0.36604 | 144.1907 | 142.4009 | 247.6626 | 58.3326 | 271.6944 | 72.0953
0.36604 | 143.9093 | 142.5231 | 247.4466 | 58.2557 | 271.4315 | 71.9546
0.36604 | 144.1907 | 142.4009 | 247.6626 | 58.3326 | 271.6944 | 72.0953
0.36604 | 144.1907 | 142.5842 | 247.4793 | 58.3326 | 271.5111 | 72.0953
0.36738 | 144.1884 | 142.4009 | 247.6619 | 58.1194 | 271.6933 | 72.0942
0.36738 | 144.1884 | 142.5231 | 247.5397 | 58.1194 | 271.5711 | 72.0942
0.36738 | 144.1884 | 142.7063 | 247.3565 | 58.1194 | 271.3879 | 72.0942
0.36738 | 144.1884 | 142.5231 | 247.5397 | 58.1194 | 271.5711 | 72.0942
0.36738 | 144.1884 | 142.6453 | 247.4175 | 58.1194 | 271.4489 | 72.0942
0.36738 | 144.7512 | 142.8285 | 247.4219 | 58.2726 | 271.5471 | 72.3756
0.36738 | 144.7512 | 142.6453 | 247.6051 | 58.2726 | 271.7303 | 72.3756
0.36872 | 144.7489 | 142.5842 | 247.6654 | 58.0603 | 271.7902 | 72.3744
0.36872 | 144.7489 | 142.8285 | 247.4211 | 58.0603 | 271.5459 | 72.3744
0.36872 | 144.186 | 142.6453 | 247.4167 | 57.9077 | 271.4477 | 72.093
0.36872 | 144.186 | 142.6453 | 247.4167 | 57.9077 | 271.4477 | 72.093
0.36872 | 144.7489 | 142.8895 | 247.3601 | 58.0603 | 271.4849 | 72.3744
0.36872 | 144.7489 | 142.9506 | 247.299 | 58.0603 | 271.4238 | 72.3744
0.36872 | 144.7489 | 142.9506 | 247.299 | 58.0603 | 271.4238 | 72.3744
0.37006 | 145.0536 | 142.9506 | 247.4006 | 57.9326 | 271.5762 | 72.5268
0.37006 | 144.7466 | 142.9506 | 247.2982 | 57.8496 | 271.4227 | 72.3733
0.37006 | 145.0536 | 143.0118 | 247.3394 | 57.9326 | 271.515 | 72.5268
0.37006 | 145.335 | 143.0729 | 247.3721 | 58.0086 | 271.5946 | 72.6675
0.37006 | 145.0536 | 142.9506 | 247.4006 | 57.9326 | 271.5762 | 72.5268
0.37006 | 145.0536 | 143.0118 | 247.3394 | 57.9326 | 271.515 | 72.5268
0.37006 | 145.0536 | 143.1339 | 247.2173 | 57.9326 | 271.3929 | 72.5268
0.37006 | 144.7466 | 143.0729 | 247.1759 | 57.8496 | 271.3004 | 72.3733
0.37006 | 145.0536 | 143.0729 | 247.2783 | 57.9326 | 271.4539 | 72.5268
0.3714 | 145.0512 | 143.2561 | 247.0943 | 57.7231 | 271.2695 | 72.5256
0.3714 | 145.3326 | 143.195 | 247.2492 | 57.7989 | 271.4713 | 72.6663
0.3714 | 145.0512 | 143.3171 | 247.0333 | 57.7231 | 271.2085 | 72.5256
0.3714 | 145.0512 | 143.195 | 247.1554 | 57.7231 | 271.3306 | 72.5256
0.3714 | 145.0512 | 143.3171 | 247.0333 | 57.7231 | 271.2085 | 72.5256
0.3714 | 145.3326 | 143.2561 | 247.1881 | 57.7989 | 271.4102 | 72.6663
0.3714 | 145.3326 | 143.3782 | 247.066 | 57.7989 | 271.2881 | 72.6663
0.37266 | 145.3304 | 143.5004 | 246.9431 | 57.6022 | 271.1648 | 72.6652
0.3714 | 145.0512 | 143.4393 | 246.9111 | 57.7231 | 271.0863 | 72.5256
0.37266 | 145.3304 | 143.6226 | 246.8209 | 57.6022 | 271.0426 | 72.6652
0.37266 | 145.3304 | 143.5004 | 246.9431 | 57.6022 | 271.1648 | 72.6652
0.37266 | 145.6118 | 143.5004 | 247.0369 | 57.6777 | 271.3055 | 72.8059
0.37266 | 145.3304 | 143.5615 | 246.882 | 57.6022 | 271.1037 | 72.6652
0.37266 | 145.6118 | 143.3171 | 247.2202 | 57.6777 | 271.4888 | 72.8059
0.37266 | 145.6118 | 143.4393 | 247.098 | 57.6777 | 271.3666 | 72.8059
0.37266 | 145.6118 | 143.5004 | 247.0369 | 57.6777 | 271.3055 | 72.8059
0.37266 | 145.3304 | 143.8668 | 246.5767 | 57.6022 | 270.7984 | 72.6652
0.37266 | 145.3304 | 143.8058 | 246.6377 | 57.6022 | 270.8594 | 72.6652
0.374 | 145.6095 | 143.7447 | 246.7918 | 57.4706 | 271.06 | 72.8047
0.374 | 145.6095 | 143.8058 | 246.7307 | 57.4706 | 270.9989 | 72.8047
0.374 | 145.6095 | 143.989 | 246.5475 | 57.4706 | 270.8157 | 72.8047
0.374 | 145.3281 | 143.9279 | 246.5148 | 57.3953 | 270.7361 | 72.664
0.374 | 145.6095 | 143.8058 | 246.7307 | 57.4706 | 270.9989 | 72.8047
0.374 | 145.6095 | 143.989 | 246.5475 | 57.4706 | 270.8157 | 72.8047
0.374 | 145.6095 | 143.9279 | 246.6086 | 57.4706 | 270.8768 | 72.8047
0.374 | 145.6095 | 144.1722 | 246.3643 | 57.4706 | 270.6325 | 72.8047
0.374 | 145.8909 | 144.1722 | 246.4581 | 57.5458 | 270.7732 | 72.9454
0.37534 | 145.6071 | 144.4165 | 246.1192 | 57.2649 | 270.3871 | 72.8036
0.37534 | 145.8885 | 144.2944 | 246.3351 | 57.3399 | 270.6499 | 72.9443
0.37534 | 145.8885 | 144.2944 | 246.3351 | 57.3399 | 270.6499 | 72.9443
0.37534 | 145.6071 | 144.1722 | 246.3635 | 57.2649 | 270.6314 | 72.8036
0.37534 | 145.6071 | 144.2333 | 246.3024 | 57.2649 | 270.5703 | 72.8036
0.37534 | 145.6071 | 144.2944 | 246.2413 | 57.2649 | 270.5092 | 72.8036
0.37534 | 145.8885 | 144.4165 | 246.213 | 57.3399 | 270.5278 | 72.9443
0.37668 | 145.8862 | 144.4776 | 246.1511 | 57.1355 | 270.4655 | 72.9431
0.37668 | 145.8862 | 144.2944 | 246.3343 | 57.1355 | 270.6487 | 72.9431
0.37668 | 145.6048 | 144.3555 | 246.1794 | 57.0608 | 270.4469 | 72.8024
0.37668 | 145.8862 | 144.3555 | 246.2732 | 57.1355 | 270.5876 | 72.9431
0.37668 | 145.8862 | 144.3555 | 246.2732 | 57.1355 | 270.5876 | 72.9431
0.37668 | 145.8862 | 144.2944 | 246.3343 | 57.1355 | 270.6487 | 72.9431
0.37802 | 145.8839 | 144.3555 | 246.2724 | 56.9325 | 270.5864 | 72.9419
0.37802 | 145.8839 | 144.4776 | 246.1503 | 56.9325 | 270.4643 | 72.9419
0.37802 | 145.8839 | 144.4776 | 246.1503 | 56.9325 | 270.4643 | 72.9419
0.37802 | 146.1908 | 144.4776 | 246.2527 | 57.0137 | 270.6178 | 73.0954
0.37802 | 146.1908 | 144.5997 | 246.1306 | 57.0137 | 270.4957 | 73.0954
0.37802 | 145.8839 | 144.5387 | 246.0892 | 56.9325 | 270.4032 | 72.9419
0.37802 | 145.8839 | 144.5387 | 246.0892 | 56.9325 | 270.4032 | 72.9419
0.37802 | 145.8839 | 144.5387 | 247.0892 | 56.9325 | 271.4032 | 72.9419
0.37936 | 146.1885 | 144.5387 | 246.1908 | 56.8118 | 270.5555 | 73.0942
0.37936 | 145.8815 | 144.5997 | 246.0274 | 56.7309 | 270.341 | 72.9408
0.37936 | 146.4699 | 144.8441 | 245.9792 | 56.886 | 270.3908 | 73.2349
0.37936 | 145.8815 | 144.5387 | 246.0884 | 56.7309 | 270.402 | 72.9408
0.37936 | 146.1885 | 144.8441 | 245.8854 | 56.8118 | 270.2501 | 73.0942
0.37936 | 146.4699 | 144.783 | 246.0403 | 56.886 | 270.4519 | 73.2349
0.37936 | 146.1885 | 144.9052 | 245.8243 | 56.8118 | 270.189 | 73.0942
0.37936 | 146.4699 | 144.783 | 246.0403 | 56.886 | 270.4519 | 73.2349
0.37936 | 146.4699 | 144.7219 | 246.1014 | 56.886 | 270.513 | 73.2349
0.37936 | 146.4699 | 144.5997 | 246.2236 | 56.886 | 270.6352 | 73.2349
0.38062 | 146.1863 | 144.8441 | 245.8846 | 56.6225 | 270.249 | 73.0931
0.38062 | 146.749 | 144.7219 | 246.1944 | 56.7704 | 270.6526 | 73.3745
0.38062 | 146.4676 | 145.0273 | 245.7952 | 56.6965 | 270.2065 | 73.2338
0.38062 | 146.749 | 145.0273 | 245.889 | 56.7704 | 270.3472 | 73.3745
0.38062 | 146.4676 | 144.9662 | 245.8563 | 56.6965 | 270.2676 | 73.2338
0.38062 | 146.4676 | 145.1494 | 245.6731 | 56.6965 | 270.0844 | 73.2338
0.38062 | 146.4676 | 145.2716 | 245.5509 | 56.6965 | 269.9622 | 73.2338
0.38062 | 146.4676 | 144.9662 | 245.8563 | 56.6965 | 270.2676 | 73.2338
0.38196 | 146.7467 | 145.0884 | 245.8271 | 56.5708 | 270.2849 | 73.3733
0.38196 | 146.7467 | 145.1494 | 245.7661 | 56.5708 | 270.2239 | 73.3733
0.38196 | 146.7467 | 145.3326 | 245.5829 | 56.5708 | 270.0407 | 73.3733
0.38196 | 146.7467 | 145.2716 | 245.6439 | 56.5708 | 270.1017 | 73.3733
0.38196 | 147.0281 | 145.3937 | 244.6156 | 56.6444 | 269.1203 | 73.514
0.38196 | 147.0281 | 145.3326 | 245.6767 | 56.6444 | 270.1814 | 73.514
0.38196 | 147.0281 | 145.4548 | 245.5545 | 56.6444 | 270.0592 | 73.514
0.3833 | 146.7443 | 145.3326 | 245.5822 | 56.3725 | 270.0395 | 73.3722
0.38196 | 147.0281 | 145.3326 | 245.6767 | 56.6444 | 270.1814 | 73.514
0.3833 | 146.7443 | 145.516 | 245.3988 | 56.3725 | 269.8561 | 73.3722
0.3833 | 147.0257 | 145.6381 | 245.3704 | 56.4459 | 269.8747 | 73.5128
0.3833 | 146.7443 | 145.516 | 245.3988 | 56.3725 | 269.8561 | 73.3722
0.3833 | 146.7443 | 145.577 | 245.3378 | 56.3725 | 269.7951 | 73.3722
0.3833 | 147.0257 | 145.516 | 245.4925 | 56.4459 | 269.9968 | 73.5128
0.3833 | 147.0257 | 145.4548 | 245.5537 | 56.4459 | 270.058 | 73.5128
0.3833 | 147.0257 | 145.6381 | 245.3704 | 56.4459 | 269.8747 | 73.5128
0.3833 | 147.0257 | 145.6381 | 245.3704 | 56.4459 | 269.8747 | 73.5128
0.3833 | 147.0257 | 145.6381 | 245.3704 | 56.4459 | 269.8747 | 73.5128
0.38464 | 147.0233 | 145.6381 | 244.3697 | 56.2488 | 268.8735 | 73.5117
0.38464 | 146.742 | 145.8214 | 245.0926 | 56.1757 | 269.5496 | 73.371
0.38464 | 147.0233 | 145.577 | 245.4308 | 56.2488 | 269.9346 | 73.5117
0.38464 | 147.0233 | 145.7603 | 245.2475 | 56.2488 | 269.7513 | 73.5117
0.38464 | 147.3047 | 145.8214 | 245.2801 | 56.322 | 269.8309 | 73.6524
0.38464 | 147.0233 | 145.8214 | 245.1864 | 56.2488 | 269.6902 | 73.5117
0.38598 | 147.021 | 146.0046 | 245.0024 | 56.0531 | 269.5059 | 73.5105
0.38598 | 147.3023 | 146.0046 | 245.0962 | 56.126 | 269.6466 | 73.6512
0.38598 | 147.3023 | 146.0657 | 245.0351 | 56.126 | 269.5855 | 73.6512
0.38598 | 147.3023 | 146.1878 | 244.913 | 56.126 | 269.4634 | 73.6512
0.38598 | 147.3023 | 146.1267 | 244.9741 | 56.126 | 269.5245 | 73.6512
0.38598 | 147.6093 | 146.0046 | 245.1985 | 56.2055 | 269.8 | 73.8046
0.38598 | 147.3023 | 145.9435 | 245.1573 | 56.126 | 269.7077 | 73.6512
0.38598 | 147.6093 | 146.1267 | 245.0764 | 56.2055 | 269.6779 | 73.8046
0.38598 | 147.6093 | 146.1878 | 245.0153 | 56.2055 | 269.6168 | 73.8046
0.38732 | 147.3 | 146.371 | 244.729 | 55.9314 | 269.279 | 73.65
0.38732 | 147.6069 | 146.2489 | 244.9534 | 56.0106 | 269.5545 | 73.8035
0.38732 | 147.6069 | 146.1267 | 245.0756 | 56.0106 | 269.6767 | 73.8035
0.38732 | 147.6069 | 146.4321 | 244.7702 | 56.0106 | 269.3713 | 73.8035
0.38732 | 147.6069 | 146.4321 | 244.7702 | 56.0106 | 269.3713 | 73.8035
0.38732 | 147.6069 | 146.4321 | 244.7702 | 56.0106 | 269.3713 | 73.8035
0.38858 | 147.6047 | 146.6154 | 244.5861 | 55.8278 | 269.1869 | 73.8023
0.38858 | 147.6047 | 146.4932 | 244.7083 | 55.8278 | 269.3091 | 73.8023
0.38858 | 147.6047 | 146.5543 | 244.6472 | 55.8278 | 269.248 | 73.8023
0.38858 | 147.886 | 146.6154 | 244.6799 | 55.9002 | 269.3276 | 73.943
0.38858 | 147.6047 | 146.5543 | 244.6472 | 55.8278 | 269.248 | 73.8023
0.38858 | 147.886 | 146.6154 | 244.6799 | 55.9002 | 269.3276 | 73.943
0.38858 | 147.6047 | 146.5543 | 244.6472 | 55.8278 | 269.248 | 73.8023
0.38858 | 147.886 | 146.5543 | 244.741 | 55.9002 | 269.3887 | 73.943
0.38858 | 148.1674 | 146.6154 | 244.7737 | 55.9726 | 269.4683 | 74.0837
0.38992 | 147.8837 | 146.6154 | 244.6791 | 55.7076 | 269.3264 | 73.9418
0.38992 | 147.8837 | 146.9818 | 244.3127 | 55.7076 | 268.96 | 73.9418
0.38992 | 148.165 | 146.8596 | 244.5287 | 55.7798 | 269.2229 | 74.0825
0.38992 | 147.8837 | 146.8596 | 244.4349 | 55.7076 | 269.0822 | 73.9418
0.38992 | 148.165 | 146.5543 | 244.834 | 55.7798 | 269.5282 | 74.0825
0.38992 | 147.8837 | 146.8596 | 244.4349 | 55.7076 | 269.0822 | 73.9418
0.38992 | 148.165 | 146.6764 | 244.7119 | 55.7798 | 269.4061 | 74.0825
0.38992 | 148.165 | 146.6764 | 244.7119 | 55.7798 | 269.4061 | 74.0825
0.39126 | 148.1627 | 146.7375 | 244.65 | 55.5883 | 269.3438 | 74.0813
0.39126 | 148.1627 | 146.7375 | 244.65 | 55.5883 | 269.3438 | 74.0813
0.39126 | 148.1627 | 146.6764 | 244.7111 | 55.5883 | 269.4049 | 74.0813
0.39126 | 148.1627 | 146.8596 | 244.5279 | 55.5883 | 269.2217 | 74.0813
0.39126 | 148.1627 | 146.8596 | 244.5279 | 55.5883 | 269.2217 | 74.0813
0.39126 | 147.8813 | 146.7375 | 244.5562 | 55.5164 | 269.2031 | 73.9406
0.39126 | 148.1627 | 146.7375 | 244.65 | 55.5883 | 269.3438 | 74.0813
0.3926 | 148.4416 | 146.8596 | 244.6209 | 55.4698 | 269.3612 | 74.2208
0.39126 | 148.1627 | 146.6764 | 244.7111 | 55.5883 | 269.4049 | 74.0813
0.3926 | 148.1603 | 147.0428 | 244.3439 | 55.3981 | 269.0373 | 74.0801
0.3926 | 148.4416 | 147.1039 | 244.3766 | 55.4698 | 269.1169 | 74.2208
0.3926 | 148.1603 | 147.165 | 244.2217 | 55.3981 | 268.9151 | 74.0801
0.3926 | 148.4416 | 147.0428 | 244.4377 | 55.4698 | 269.178 | 74.2208
0.3926 | 148.4416 | 146.9207 | 244.5598 | 55.4698 | 269.3001 | 74.2208
0.3926 | 148.4416 | 147.0428 | 244.4377 | 55.4698 | 269.178 | 74.2208
0.39394 | 148.4392 | 147.0428 | 244.4369 | 55.2806 | 269.1768 | 74.2196
0.3926 | 148.723 | 147.0428 | 244.5315 | 55.5414 | 269.3187 | 74.3615
0.39394 | 148.4392 | 147.2261 | 244.2536 | 55.2806 | 268.9935 | 74.2196
0.3926 | 148.723 | 146.9818 | 244.5925 | 55.5414 | 269.3797 | 74.3615
0.39394 | 148.4392 | 147.0428 | 244.4369 | 55.2806 | 269.1768 | 74.2196
0.39394 | 148.1579 | 147.165 | 244.2209 | 55.2092 | 268.9139 | 74.0789
0.39394 | 148.4392 | 147.165 | 244.3147 | 55.2806 | 269.0546 | 74.2196
0.39394 | 148.4392 | 147.1039 | 244.3758 | 55.2806 | 269.1157 | 74.2196
0.39394 | 148.4392 | 147.2872 | 244.1925 | 55.2806 | 268.9324 | 74.2196
0.3952 | 148.437 | 147.3483 | 244.1307 | 55.1032 | 268.8702 | 74.2185
0.3952 | 148.437 | 147.4093 | 244.0697 | 55.1032 | 268.8092 | 74.2185
0.3952 | 148.437 | 147.3483 | 244.1307 | 55.1032 | 268.8702 | 74.2185
0.3952 | 148.437 | 147.3483 | 244.1307 | 55.1032 | 268.8702 | 74.2185
0.3952 | 148.437 | 147.6536 | 243.8254 | 55.1032 | 268.5649 | 74.2185
0.3952 | 148.7183 | 147.4093 | 244.1635 | 55.1744 | 268.9499 | 74.3592
0.3952 | 148.7183 | 147.5925 | 243.9803 | 55.1744 | 268.7667 | 74.3592
0.3952 | 148.7183 | 147.4704 | 244.1024 | 55.1744 | 268.8888 | 74.3592
0.3952 | 148.7183 | 147.5925 | 243.9803 | 55.1744 | 268.7667 | 74.3592
0.39654 | 149.0229 | 147.6536 | 244.0207 | 55.0649 | 268.8578 | 74.5114
0.39654 | 149.0229 | 147.7147 | 243.9596 | 55.0649 | 268.7967 | 74.5114
0.39654 | 148.716 | 147.7758 | 243.7962 | 54.9875 | 268.5822 | 74.358
0.39654 | 149.0229 | 147.7758 | 243.8985 | 55.0649 | 268.7356 | 74.5114
0.39654 | 149.3042 | 147.7758 | 243.9923 | 55.1358 | 268.8763 | 74.6521
0.39654 | 148.716 | 147.6536 | 243.9184 | 54.9875 | 268.7044 | 74.358
0.39654 | 148.716 | 147.8369 | 243.7351 | 54.9875 | 268.5211 | 74.358
0.39654 | 149.0229 | 147.8369 | 243.8374 | 55.0649 | 268.6745 | 74.5114
0.39788 | 149.0205 | 147.8979 | 243.7756 | 54.879 | 268.6123 | 74.5102
0.39788 | 149.0205 | 147.8369 | 243.8366 | 54.879 | 268.6733 | 74.5102
0.39788 | 149.0205 | 147.8369 | 243.8366 | 54.879 | 268.6733 | 74.5102
0.39788 | 148.7136 | 148.0812 | 243.49 | 54.8019 | 268.2756 | 74.3568
0.39788 | 149.0205 | 147.959 | 243.7145 | 54.879 | 268.5512 | 74.5102
0.39788 | 149.0205 | 147.8979 | 243.7756 | 54.879 | 268.6123 | 74.5102
0.39788 | 149.0205 | 148.0201 | 243.6534 | 54.879 | 268.4901 | 74.5102
0.39922 | 149.0181 | 148.0812 | 243.5915 | 54.6943 | 268.4278 | 74.509
0.39922 | 149.0181 | 148.0812 | 243.5915 | 54.6943 | 268.4278 | 74.509
0.39922 | 148.7112 | 148.1423 | 243.4281 | 54.6175 | 268.2133 | 74.3556
0.39922 | 149.0181 | 148.2034 | 243.4693 | 54.6943 | 268.3056 | 74.509
0.39922 | 149.2994 | 148.1423 | 243.6242 | 54.7648 | 268.5074 | 74.6497
0.40056 | 149.297 | 148.2034 | 243.5623 | 54.5812 | 268.4451 | 74.6485
0.39922 | 149.0181 | 148.3256 | 243.3471 | 54.6943 | 268.1834 | 74.509
0.39922 | 149.2994 | 148.2645 | 243.502 | 54.7648 | 268.3852 | 74.6497
0.40056 | 149.297 | 148.5088 | 243.2569 | 54.5812 | 268.1397 | 74.6485
0.40056 | 149.297 | 148.3256 | 243.4401 | 54.5812 | 268.3229 | 74.6485
0.40056 | 149.0157 | 148.2645 | 243.4074 | 54.5109 | 268.2433 | 74.5079
0.40056 | 149.0157 | 148.3256 | 243.3463 | 54.5109 | 268.1822 | 74.5079
0.40056 | 149.297 | 148.4477 | 243.318 | 54.5812 | 268.2008 | 74.6485
0.40056 | 149.297 | 148.3256 | 243.4401 | 54.5812 | 268.3229 | 74.6485
0.40056 | 149.297 | 148.2645 | 243.5012 | 54.5812 | 268.384 | 74.6485
0.4019 | 149.576 | 148.3866 | 243.472 | 54.4687 | 268.4014 | 74.788
0.40056 | 149.297 | 148.5088 | 243.2569 | 54.5812 | 268.1397 | 74.6485
0.4019 | 149.576 | 148.5088 | 243.3498 | 54.4687 | 268.2792 | 74.788
0.4019 | 149.2946 | 148.6309 | 243.134 | 54.3987 | 268.0164 | 74.6473
0.4019 | 149.576 | 148.5088 | 243.3498 | 54.4687 | 268.2792 | 74.788
0.4019 | 149.576 | 148.5698 | 243.2888 | 54.4687 | 268.2182 | 74.788
0.4019 | 149.2946 | 148.5698 | 243.1951 | 54.3987 | 268.0775 | 74.6473
0.4019 | 149.2946 | 148.5698 | 243.1951 | 54.3987 | 268.0775 | 74.6473
0.4019 | 149.2946 | 148.7531 | 243.0118 | 54.3987 | 267.8942 | 74.6473
0.4019 | 149.2946 | 148.5088 | 243.2561 | 54.3987 | 268.1385 | 74.6473
0.40316 | 149.855 | 148.8141 | 243.1376 | 54.3671 | 268.1134 | 74.9275
0.40316 | 149.2924 | 148.692 | 243.0721 | 54.2275 | 267.9542 | 74.6462
0.40316 | 149.855 | 148.7531 | 243.1986 | 54.3671 | 268.1744 | 74.9275
0.40316 | 149.855 | 148.6309 | 243.3208 | 54.3671 | 268.2966 | 74.9275
0.40316 | 149.855 | 148.6309 | 243.3208 | 54.3671 | 268.2966 | 74.9275
0.40316 | 149.855 | 148.7531 | 243.1986 | 54.3671 | 268.1744 | 74.9275
0.40316 | 149.855 | 148.692 | 243.2597 | 54.3671 | 268.2355 | 74.9275
0.40316 | 149.855 | 148.9974 | 242.9543 | 54.3671 | 267.9301 | 74.9275
0.40316 | 149.5737 | 148.8141 | 243.0438 | 54.2973 | 267.9727 | 74.7869
0.4045 | 150.1595 | 148.8752 | 243.178 | 54.2624 | 268.2045 | 75.0798
0.4045 | 149.8526 | 148.9363 | 243.0146 | 54.1865 | 267.99 | 74.9263
0.4045 | 149.8526 | 148.9363 | 243.0146 | 54.1865 | 267.99 | 74.9263
0.4045 | 150.1595 | 148.9974 | 243.0558 | 54.2624 | 268.0823 | 75.0798
0.4045 | 150.1595 | 148.9363 | 243.1169 | 54.2624 | 268.1434 | 75.0798
0.4045 | 150.1595 | 148.9974 | 243.0558 | 54.2624 | 268.0823 | 75.0798
0.4045 | 150.7222 | 148.9974 | 243.2433 | 54.4015 | 268.3637 | 75.3611
0.40584 | 150.1571 | 149.1195 | 242.9329 | 54.0828 | 267.959 | 75.0786
0.40584 | 149.8502 | 148.9974 | 242.9527 | 54.0072 | 267.9277 | 74.9251
0.40584 | 150.1571 | 148.9363 | 243.1161 | 54.0828 | 268.1422 | 75.0786
0.40584 | 149.8502 | 149.1195 | 242.8306 | 54.0072 | 267.8056 | 74.9251
0.40584 | 150.1571 | 149.3027 | 242.7497 | 54.0828 | 267.7758 | 75.0786
0.40584 | 150.1571 | 149.3027 | 242.7497 | 54.0828 | 267.7758 | 75.0786
0.40584 | 150.1571 | 149.3638 | 242.6886 | 54.0828 | 267.7147 | 75.0786
0.40584 | 150.1571 | 149.2417 | 242.8107 | 54.0828 | 267.8368 | 75.0786
0.40718 | 150.7173 | 149.4249 | 242.8142 | 54.0426 | 267.9337 | 75.3587
0.40584 | 150.1571 | 149.3027 | 242.7497 | 54.0828 | 267.7758 | 75.0786
0.40584 | 150.7197 | 149.3638 | 242.8761 | 54.2214 | 267.9961 | 75.3599
0.40718 | 150.7173 | 149.486 | 242.7531 | 54.0426 | 267.8726 | 75.3587
0.40718 | 150.1547 | 149.1806 | 242.871 | 53.9044 | 267.8967 | 75.0774
0.40718 | 150.1547 | 149.5471 | 242.5045 | 53.9044 | 267.5302 | 75.0774
0.40718 | 150.7173 | 149.4249 | 242.8142 | 54.0426 | 267.9337 | 75.3587
0.40718 | 150.7173 | 149.486 | 242.7531 | 54.0426 | 267.8726 | 75.3587
0.40718 | 150.1547 | 149.5471 | 242.5045 | 53.9044 | 267.5302 | 75.0774
0.40852 | 150.1523 | 149.486 | 242.5647 | 53.7271 | 267.5901 | 75.0762
0.40852 | 150.7149 | 149.6692 | 242.5691 | 53.8648 | 267.6882 | 75.3575
0.40718 | 150.7173 | 149.6692 | 242.5699 | 54.0426 | 267.6894 | 75.3587
0.40852 | 150.7149 | 149.8524 | 242.3859 | 53.8648 | 267.505 | 75.3575
0.40852 | 150.9962 | 149.486 | 242.8461 | 53.9337 | 268.0121 | 75.4981
0.40852 | 150.7149 | 149.7914 | 242.4469 | 53.8648 | 267.566 | 75.3575
0.40852 | 150.9962 | 149.5471 | 242.785 | 53.9337 | 267.951 | 75.4981
0.40852 | 150.9962 | 149.5471 | 242.785 | 53.9337 | 267.951 | 75.4981
0.40985 | 150.9938 | 149.7303 | 242.601 | 53.7569 | 267.7666 | 75.4969
0.40985 | 150.7125 | 149.5471 | 242.6904 | 53.6883 | 267.8091 | 75.3563
0.40985 | 150.9938 | 149.7303 | 242.601 | 53.7569 | 267.7666 | 75.4969
0.40985 | 150.7125 | 149.7303 | 242.5072 | 53.6883 | 267.6259 | 75.3563
0.40985 | 150.9938 | 149.5471 | 242.7842 | 53.7569 | 267.9498 | 75.4969
0.40985 | 150.7125 | 150.0357 | 242.2018 | 53.6883 | 267.3205 | 75.3563
0.40985 | 150.9938 | 149.9746 | 242.3567 | 53.7569 | 267.5223 | 75.4969
0.41112 | 150.9915 | 149.9135 | 243.417 | 53.591 | 268.5822 | 75.4958
0.41112 | 150.9915 | 149.9135 | 242.417 | 53.591 | 267.5822 | 75.4958
0.41112 | 150.9915 | 150.0357 | 242.2948 | 53.591 | 267.46 | 75.4958
0.41112 | 151.2728 | 150.0357 | 242.3886 | 53.6594 | 267.6007 | 75.6364
0.41112 | 151.2728 | 150.0357 | 242.3886 | 53.6594 | 267.6007 | 75.6364
0.41112 | 151.2728 | 150.0357 | 242.3886 | 53.6594 | 267.6007 | 75.6364
0.41112 | 150.9915 | 150.0357 | 242.2948 | 53.591 | 267.46 | 75.4958
0.41112 | 151.2728 | 150.0357 | 242.3886 | 53.6594 | 267.6007 | 75.6364
0.41112 | 151.2728 | 150.0967 | 242.3276 | 53.6594 | 267.5397 | 75.6364
0.41246 | 151.2704 | 150.0357 | 242.3878 | 53.4847 | 267.5995 | 75.6352
0.41246 | 151.2704 | 150.1578 | 242.2657 | 53.4847 | 267.4774 | 75.6352
0.41246 | 151.5773 | 150.2189 | 242.3068 | 53.5591 | 267.5697 | 75.7886
0.41246 | 151.5773 | 150.0967 | 242.429 | 53.5591 | 267.6919 | 75.7886
0.41246 | 151.2704 | 150.0967 | 242.3268 | 53.4847 | 267.5385 | 75.6352
0.41246 | 151.5773 | 150.4022 | 242.1235 | 53.5591 | 267.3864 | 75.7886
0.41246 | 151.2704 | 150.1578 | 242.2657 | 53.4847 | 267.4774 | 75.6352
0.41246 | 151.2704 | 150.4022 | 242.0213 | 53.4847 | 267.233 | 75.6352
0.41246 | 151.5773 | 150.3411 | 242.1846 | 53.5591 | 267.4475 | 75.7886
0.4138 | 151.268 | 150.3411 | 242.0815 | 53.311 | 267.2929 | 75.634
0.4138 | 151.268 | 150.6465 | 241.7761 | 53.311 | 266.9875 | 75.634
0.4138 | 151.5749 | 150.3411 | 242.1838 | 53.3852 | 267.4463 | 75.7874
0.4138 | 151.268 | 150.4022 | 242.0204 | 53.311 | 267.2318 | 75.634
0.4138 | 151.5749 | 150.4022 | 242.1227 | 53.3852 | 267.3852 | 75.7874
0.4138 | 151.5749 | 150.4632 | 242.0617 | 53.3852 | 267.3242 | 75.7874
0.4138 | 151.5749 | 150.4632 | 242.0617 | 53.3852 | 267.3242 | 75.7874
0.4138 | 151.268 | 150.5854 | 241.8372 | 53.311 | 267.0486 | 75.634
0.4138 | 151.5749 | 150.5244 | 242.0005 | 53.3852 | 267.263 | 75.7874
0.4138 | 151.5749 | 150.7076 | 241.8173 | 53.3852 | 267.0798 | 75.7874
0.41514 | 151.5724 | 150.6465 | 241.8776 | 53.2124 | 267.1397 | 75.7862
0.41514 | 151.5724 | 150.8908 | 241.6333 | 53.2124 | 266.8954 | 75.7862
0.41514 | 151.5724 | 150.7687 | 241.7554 | 53.2124 | 267.0175 | 75.7862
0.41514 | 151.8537 | 150.5244 | 242.0935 | 53.2802 | 267.4024 | 75.9269
0.41514 | 151.5724 | 150.6465 | 241.8776 | 53.2124 | 267.1397 | 75.7862
0.41514 | 151.5724 | 150.5854 | 241.9387 | 53.2124 | 267.2008 | 75.7862
0.41648 | 151.57 | 150.6465 | 241.8768 | 53.0408 | 267.1385 | 75.785
0.41514 | 151.8537 | 150.7687 | 241.8492 | 53.2802 | 267.1581 | 75.9269
0.41648 | 151.8513 | 150.7076 | 241.9095 | 53.1083 | 267.218 | 75.9256
0.41648 | 151.8513 | 150.7076 | 241.9095 | 53.1083 | 267.218 | 75.9256
0.41648 | 152.1326 | 150.5244 | 243.1864 | 53.1758 | 268.5419 | 76.0663
0.41648 | 151.8513 | 150.6465 | 241.9706 | 53.1083 | 267.2791 | 75.9256
0.41781 | 152.1301 | 150.8908 | 241.8192 | 53.0049 | 267.1743 | 76.0651
0.41648 | 151.8513 | 150.8908 | 241.7263 | 53.1083 | 267.0348 | 75.9256
0.41781 | 152.1301 | 150.7076 | 242.0024 | 53.0049 | 267.3575 | 76.0651
0.41781 | 151.8489 | 150.9519 | 241.6644 | 52.9375 | 266.9725 | 75.9244
0.41781 | 151.8489 | 150.8908 | 241.7255 | 52.9375 | 267.0336 | 75.9244
0.41781 | 152.1301 | 151.074 | 241.636 | 53.0049 | 266.9911 | 76.0651
0.41781 | 152.1301 | 150.9519 | 241.7581 | 53.0049 | 267.1132 | 76.0651
0.41781 | 152.1301 | 151.0129 | 241.6971 | 53.0049 | 267.0522 | 76.0651
0.41781 | 152.1301 | 151.1962 | 241.5138 | 53.0049 | 266.8689 | 76.0651
0.41781 | 152.1301 | 151.1351 | 241.5749 | 53.0049 | 266.93 | 76.0651
0.41908 | 152.1278 | 151.0129 | 241.6964 | 52.8444 | 267.051 | 76.0639
0.41908 | 152.4091 | 151.1962 | 241.6068 | 52.9115 | 267.0083 | 76.2046
0.41908 | 152.1278 | 151.1351 | 241.5742 | 52.8444 | 266.9288 | 76.0639
0.41908 | 152.1278 | 151.2573 | 241.452 | 52.8444 | 266.8066 | 76.0639
0.41908 | 151.8466 | 151.1351 | 241.4804 | 52.7773 | 266.7882 | 75.9233
0.41908 | 152.1278 | 151.1351 | 241.5742 | 52.8444 | 266.9288 | 76.0639
0.41908 | 152.1278 | 151.1962 | 241.5131 | 52.8444 | 266.8677 | 76.0639
0.41908 | 152.4091 | 151.3184 | 241.4846 | 52.9115 | 266.8861 | 76.2046
0.42042 | 152.1254 | 151.1351 | 241.5734 | 52.6755 | 266.9276 | 76.0627
0.42042 | 152.4067 | 151.3794 | 241.4228 | 52.7424 | 266.8239 | 76.2033
0.42042 | 152.4067 | 151.3184 | 241.4838 | 52.7424 | 266.8849 | 76.2033
0.42042 | 152.4067 | 151.3184 | 241.4838 | 52.7424 | 266.8849 | 76.2033
0.42042 | 152.4067 | 151.3794 | 241.4228 | 52.7424 | 266.8239 | 76.2033
0.42042 | 152.4067 | 151.5627 | 241.2395 | 52.7424 | 266.6406 | 76.2033
0.42042 | 152.1254 | 151.3184 | 241.3901 | 52.6755 | 266.7443 | 76.0627
0.42042 | 152.4067 | 151.6237 | 241.1785 | 52.7424 | 266.5796 | 76.2033
0.42042 | 152.1254 | 151.4405 | 241.268 | 52.6755 | 266.6222 | 76.0627
0.42176 | 152.4042 | 151.6237 | 241.1777 | 52.5744 | 266.5784 | 76.2021
0.42176 | 152.4042 | 151.4405 | 241.3609 | 52.5744 | 266.7616 | 76.2021
0.42176 | 152.4042 | 151.5627 | 241.2387 | 52.5744 | 266.6394 | 76.2021
0.42176 | 152.4042 | 151.7459 | 241.0555 | 52.5744 | 266.4562 | 76.2021
0.42176 | 152.6855 | 151.7459 | 241.1493 | 52.6411 | 266.5968 | 76.3428
0.42176 | 152.4042 | 151.8069 | 240.9945 | 52.5744 | 266.3952 | 76.2021
0.42176 | 152.6855 | 151.8069 | 241.0883 | 52.6411 | 266.5358 | 76.3428
0.42176 | 152.6855 | 151.7459 | 241.1493 | 52.6411 | 266.5968 | 76.3428
0.4231 | 152.4018 | 151.868 | 240.9326 | 52.4074 | 266.3329 | 76.2009
0.4231 | 152.6831 | 151.8069 | 241.0874 | 52.4739 | 266.5346 | 76.3415
0.4231 | 152.4018 | 152.1124 | 240.6882 | 52.4074 | 266.0885 | 76.2009
0.4231 | 152.4018 | 152.0513 | 240.7493 | 52.4074 | 266.1496 | 76.2009
0.4231 | 152.6831 | 151.868 | 241.0263 | 52.4739 | 266.4735 | 76.3415
0.4231 | 152.6831 | 151.9291 | 240.9652 | 52.4739 | 266.4124 | 76.3415
0.4231 | 152.6831 | 152.0513 | 240.843 | 52.4739 | 266.2902 | 76.3415
0.4231 | 152.9899 | 152.2345 | 240.7621 | 52.5464 | 266.2604 | 76.495
0.4231 | 152.6831 | 152.2956 | 240.5987 | 52.4739 | 266.0459 | 76.3415
0.42443 | 152.9875 | 151.9902 | 241.0056 | 52.3801 | 266.5035 | 76.4937
0.42443 | 152.9875 | 152.1734 | 240.8224 | 52.3801 | 266.3203 | 76.4937
0.42443 | 152.6806 | 152.1124 | 240.7811 | 52.3078 | 266.2279 | 76.3403
0.42443 | 152.9875 | 152.2956 | 240.7002 | 52.3801 | 266.1981 | 76.4937
0.42443 | 152.9875 | 152.2956 | 240.7002 | 52.3801 | 266.1981 | 76.4937
0.42443 | 152.6806 | 152.3566 | 240.5369 | 52.3078 | 265.9837 | 76.3403
0.42443 | 152.9875 | 152.3566 | 240.6392 | 52.3801 | 266.1371 | 76.4937
0.42443 | 152.9875 | 152.2956 | 240.7002 | 52.3801 | 266.1981 | 76.4937
0.42443 | 152.9875 | 152.2956 | 240.7002 | 52.3801 | 266.1981 | 76.4937
0.42443 | 152.9875 | 152.3566 | 240.6392 | 52.3801 | 266.1371 | 76.4937
0.42577 | 152.985 | 152.3566 | 240.6384 | 52.2148 | 266.1359 | 76.4925
0.42577 | 153.2663 | 152.1734 | 240.9153 | 52.2809 | 266.4597 | 76.6331
0.42577 | 152.985 | 152.4788 | 240.5162 | 52.2148 | 266.0137 | 76.4925
0.42577 | 153.2663 | 152.3566 | 240.7321 | 52.2809 | 266.2765 | 76.6331
0.42577 | 153.2663 | 152.5399 | 240.5488 | 52.2809 | 266.0932 | 76.6331
0.42577 | 152.985 | 152.4177 | 240.5773 | 52.2148 | 266.0748 | 76.4925
0.42704 | 153.264 | 152.601 | 240.487 | 52.1255 | 266.031 | 76.632
0.42704 | 153.264 | 152.4177 | 240.6703 | 52.1255 | 266.2143 | 76.632
0.42577 | 152.985 | 152.7842 | 240.2108 | 52.2148 | 265.7083 | 76.4925
0.42704 | 153.264 | 152.4788 | 240.6092 | 52.1255 | 266.1532 | 76.632
0.42704 | 152.9827 | 152.4788 | 240.5154 | 52.0597 | 266.0125 | 76.4914
0.42704 | 153.264 | 152.601 | 240.487 | 52.1255 | 266.031 | 76.632
0.42704 | 152.9827 | 152.662 | 240.3322 | 52.0597 | 265.8293 | 76.4914
0.42704 | 152.9827 | 152.7842 | 240.21 | 52.0597 | 265.7071 | 76.4914
0.42704 | 153.264 | 152.8453 | 240.2427 | 52.1255 | 265.7867 | 76.632
0.42704 | 153.5452 | 152.8453 | 240.3364 | 52.1914 | 265.9273 | 76.7726
0.42838 | 153.2615 | 152.7842 | 240.303 | 51.962 | 265.8465 | 76.6308
0.42838 | 153.5428 | 152.8453 | 240.3356 | 52.0277 | 265.9261 | 76.7714
0.42838 | 153.5428 | 152.8453 | 240.3356 | 52.0277 | 265.9261 | 76.7714
0.42838 | 153.5428 | 152.7231 | 240.4578 | 52.0277 | 266.0483 | 76.7714
0.42838 | 153.5428 | 152.8453 | 240.3356 | 52.0277 | 265.9261 | 76.7714
0.42838 | 153.5428 | 152.9063 | 240.2746 | 52.0277 | 265.8651 | 76.7714
0.42838 | 153.5428 | 152.7842 | 240.3967 | 52.0277 | 265.9872 | 76.7714
0.42972 | 153.5403 | 152.8453 | 240.3348 | 51.865 | 265.9248 | 76.7702
0.42838 | 153.5428 | 152.8453 | 240.3356 | 52.0277 | 265.9261 | 76.7714
0.42972 | 153.5403 | 152.9063 | 240.2738 | 51.865 | 265.8638 | 76.7702
0.42972 | 153.5403 | 152.8453 | 240.3348 | 51.865 | 265.9248 | 76.7702
0.42972 | 153.5403 | 153.0897 | 240.0904 | 51.865 | 265.6804 | 76.7702
0.42972 | 153.5403 | 153.1507 | 240.0294 | 51.865 | 265.6194 | 76.7702
0.42972 | 153.5403 | 153.0897 | 240.0904 | 51.865 | 265.6804 | 76.7702
0.42972 | 153.8216 | 153.0286 | 240.2452 | 51.9304 | 265.8822 | 76.9108
0.42972 | 153.5403 | 153.0897 | 240.0904 | 51.865 | 265.6804 | 76.7702
0.42972 | 153.8216 | 153.2118 | 240.062 | 51.9304 | 265.699 | 76.9108
0.43105 | 153.5379 | 152.9674 | 240.2119 | 51.7033 | 265.8015 | 76.7689
0.42972 | 153.8216 | 153.2729 | 240.0009 | 51.9304 | 265.6379 | 76.9108
0.43105 | 153.8191 | 153.0897 | 240.1833 | 51.7686 | 265.8198 | 76.9096
0.43105 | 153.5379 | 153.2118 | 239.9675 | 51.7033 | 265.5571 | 76.7689
0.43105 | 153.8191 | 153.2729 | 240.0001 | 51.7686 | 265.6366 | 76.9096
0.43105 | 153.8191 | 153.4561 | 239.8169 | 51.7686 | 265.4534 | 76.9096
0.43105 | 153.8191 | 153.4561 | 239.8169 | 51.7686 | 265.4534 | 76.9096
0.43373 | 154.0954 | 153.2118 | 240.1533 | 51.5127 | 265.8359 | 77.0477
0.43373 | 153.8142 | 153.395 | 239.8764 | 51.4478 | 265.5121 | 76.9071
0.43373 | 154.0954 | 153.2729 | 240.0922 | 51.5127 | 265.7748 | 77.0477
0.43373 | 154.0954 | 153.395 | 239.9701 | 51.5127 | 265.6527 | 77.0477
0.43373 | 154.0954 | 153.7004 | 239.6647 | 51.5127 | 265.3473 | 77.0477
0.43373 | 154.0954 | 153.5172 | 239.8479 | 51.5127 | 265.5305 | 77.0477
0.43373 | 154.0954 | 153.395 | 239.9701 | 51.5127 | 265.6527 | 77.0477
0.435 | 154.3999 | 153.5782 | 239.8884 | 51.4329 | 265.6217 | 77.2
0.435 | 154.0931 | 153.5782 | 239.7862 | 51.3624 | 265.4683 | 77.0466
0.435 | 154.0931 | 153.5782 | 239.7862 | 51.3624 | 265.4683 | 77.0466
0.435 | 154.0931 | 153.5782 | 239.7862 | 51.3624 | 265.4683 | 77.0466
0.435 | 154.0931 | 153.7004 | 239.664 | 51.3624 | 265.3461 | 77.0466
0.435 | 154.3999 | 153.6393 | 239.8273 | 51.4329 | 265.5606 | 77.2
0.435 | 154.3999 | 153.7004 | 239.7662 | 51.4329 | 265.4995 | 77.2
0.435 | 154.0931 | 153.5782 | 239.7862 | 51.3624 | 265.4683 | 77.0466
0.435 | 154.0931 | 153.7004 | 239.664 | 51.3624 | 265.3461 | 77.0466
0.435 | 154.3999 | 153.8226 | 239.644 | 51.4329 | 265.3773 | 77.2
0.435 | 154.3999 | 153.7004 | 239.7662 | 51.4329 | 265.4995 | 77.2
0.435 | 154.3999 | 153.7004 | 239.7662 | 51.4329 | 265.4995 | 77.2
0.43634 | 154.3975 | 153.7004 | 239.7654 | 51.2745 | 265.4983 | 77.1987
0.43634 | 154.0907 | 153.8836 | 239.4799 | 51.2042 | 265.1617 | 77.0453
0.43634 | 154.3975 | 153.9447 | 239.5211 | 51.2745 | 265.254 | 77.1987
0.43634 | 154.0907 | 153.9447 | 239.4188 | 51.2042 | 265.1006 | 77.0453
0.43634 | 154.3975 | 153.8836 | 239.5822 | 51.2745 | 265.3151 | 77.1987
0.43767 | 154.395 | 153.8836 | 239.5814 | 51.1171 | 265.3139 | 77.1975
0.43634 | 154.6787 | 154.0058 | 239.5537 | 51.339 | 265.3335 | 77.3393
0.43767 | 154.395 | 154.0058 | 239.4592 | 51.1171 | 265.1917 | 77.1975
0.43767 | 154.6762 | 154.0668 | 239.4919 | 51.1814 | 265.2713 | 77.3381
0.43767 | 154.395 | 154.0058 | 239.4592 | 51.1171 | 265.1917 | 77.1975
0.43767 | 154.395 | 153.8836 | 239.5814 | 51.1171 | 265.3139 | 77.1975
0.43767 | 154.395 | 154.0668 | 239.3982 | 51.1171 | 265.1307 | 77.1975
0.43767 | 154.395 | 154.0668 | 239.3982 | 51.1171 | 265.1307 | 77.1975
0.43767 | 154.395 | 154.2501 | 239.2149 | 51.1171 | 264.9474 | 77.1975
0.43901 | 154.6738 | 154.189 | 239.3689 | 51.0247 | 265.1479 | 77.3369
0.43901 | 154.3925 | 154.1279 | 239.3363 | 50.9607 | 265.0683 | 77.1963
0.43901 | 154.6738 | 154.1279 | 239.43 | 51.0247 | 265.209 | 77.3369
0.43901 | 154.3925 | 154.1279 | 239.3363 | 50.9607 | 265.0683 | 77.1963
0.43901 | 154.6738 | 154.1279 | 239.43 | 51.0247 | 265.209 | 77.3369
0.43901 | 154.6738 | 154.1279 | 239.43 | 51.0247 | 265.209 | 77.3369
0.43901 | 154.955 | 154.189 | 239.4626 | 51.0888 | 265.2885 | 77.4775
0.43901 | 154.6738 | 154.3723 | 239.1856 | 51.0247 | 264.9646 | 77.3369
0.44035 | 154.9525 | 154.3112 | 239.3396 | 50.9329 | 265.165 | 77.4763
0.44035 | 154.6713 | 154.4333 | 239.1238 | 50.869 | 264.9023 | 77.3356
0.44035 | 154.9525 | 154.4333 | 239.2175 | 50.9329 | 265.0429 | 77.4763
0.44035 | 154.6713 | 154.4944 | 239.0627 | 50.869 | 264.8412 | 77.3356
0.44035 | 154.6713 | 154.3723 | 239.1848 | 50.869 | 264.9633 | 77.3356
0.44035 | 154.9525 | 154.2501 | 239.4007 | 50.9329 | 265.2261 | 77.4763
0.44035 | 154.6713 | 154.4944 | 239.0627 | 50.869 | 264.8412 | 77.3356
0.44169 | 154.6688 | 154.4333 | 239.123 | 50.7143 | 264.9011 | 77.3344
0.44169 | 154.95 | 154.5555 | 239.0945 | 50.7779 | 264.9195 | 77.475
0.44035 | 154.9525 | 154.4944 | 239.1564 | 50.9329 | 264.9818 | 77.4763
0.44169 | 154.95 | 154.6776 | 238.9724 | 50.7779 | 264.7974 | 77.475
0.44169 | 154.95 | 154.6165 | 239.0335 | 50.7779 | 264.8585 | 77.475
0.44169 | 155.2313 | 154.5555 | 239.1882 | 50.8416 | 265.0601 | 77.6156
0.44169 | 155.2313 | 154.6165 | 239.1272 | 50.8416 | 264.9991 | 77.6156
0.44169 | 155.2313 | 154.5555 | 239.1882 | 50.8416 | 265.0601 | 77.6156
0.44169 | 155.2313 | 154.5555 | 239.1882 | 50.8416 | 265.0601 | 77.6156
0.44169 | 154.95 | 154.7997 | 238.8503 | 50.7779 | 264.6753 | 77.475
0.44296 | 155.2289 | 154.6776 | 239.0654 | 50.6959 | 264.9368 | 77.6145
0.44296 | 155.2289 | 154.7997 | 238.9433 | 50.6959 | 264.8147 | 77.6145
0.44296 | 155.2289 | 154.7387 | 239.0043 | 50.6959 | 264.8757 | 77.6145
0.44296 | 155.2289 | 154.9219 | 238.8211 | 50.6959 | 264.6925 | 77.6145
0.44296 | 155.2289 | 154.5555 | 239.1875 | 50.6959 | 265.0589 | 77.6145
0.44296 | 155.2289 | 154.7997 | 238.9433 | 50.6959 | 264.8147 | 77.6145
0.44429 | 155.2264 | 154.6776 | 239.0645 | 50.5426 | 264.9356 | 77.6132
0.44429 | 155.2264 | 154.7387 | 239.0034 | 50.5426 | 264.8745 | 77.6132
0.44429 | 155.2264 | 154.7387 | 239.0034 | 50.5426 | 264.8745 | 77.6132
0.44429 | 155.2264 | 154.7387 | 239.0034 | 50.5426 | 264.8745 | 77.6132
0.44429 | 155.5332 | 154.8608 | 238.9836 | 50.6116 | 264.9058 | 77.7666
0.44429 | 155.5332 | 154.7387 | 239.1057 | 50.6116 | 265.0279 | 77.7666
0.44429 | 155.2264 | 154.6165 | 239.1256 | 50.5426 | 264.9967 | 77.6132
0.44429 | 155.2264 | 155.0441 | 238.698 | 50.5426 | 264.5691 | 77.6132
0.44563 | 155.5307 | 154.983 | 238.8606 | 50.459 | 264.7823 | 77.7654
0.44429 | 155.2264 | 155.0441 | 238.698 | 50.5426 | 264.5691 | 77.6132
0.44563 | 155.5307 | 154.983 | 238.8606 | 50.459 | 264.7823 | 77.7654
0.44563 | 155.224 | 155.0441 | 238.6972 | 50.3902 | 264.5679 | 77.612
0.44563 | 155.5307 | 155.2884 | 238.5552 | 50.459 | 264.4769 | 77.7654
0.44563 | 155.8119 | 155.1662 | 238.7711 | 50.5221 | 264.7398 | 77.906
0.44563 | 155.224 | 154.983 | 238.7583 | 50.3902 | 264.629 | 77.612
0.44563 | 155.224 | 155.3494 | 238.3919 | 50.3902 | 264.2626 | 77.612
0.44697 | 155.5283 | 155.1662 | 238.6765 | 50.3073 | 264.5979 | 77.7641
0.44563 | 155.5307 | 155.2884 | 238.5552 | 50.459 | 264.4769 | 77.7654
0.44563 | 155.224 | 155.4716 | 238.2697 | 50.3902 | 264.1404 | 77.612
0.44697 | 155.8095 | 155.3494 | 238.5871 | 50.3702 | 264.5553 | 77.9047
0.44697 | 155.8095 | 155.4105 | 238.526 | 50.3702 | 264.4942 | 77.9047
0.44697 | 155.5283 | 155.5328 | 238.3099 | 50.3073 | 264.2313 | 77.7641
0.44697 | 155.8095 | 155.2884 | 238.6481 | 50.3702 | 264.6163 | 77.9047
0.44697 | 155.5283 | 155.4716 | 238.3711 | 50.3073 | 264.2925 | 77.7641
0.44697 | 155.8095 | 155.4716 | 238.4649 | 50.3702 | 264.4331 | 77.9047
0.44831 | 155.807 | 155.4105 | 238.5251 | 50.2192 | 264.493 | 77.9035
0.44697 | 156.3719 | 155.4105 | 238.7134 | 50.496 | 264.7754 | 78.1859
0.44831 | 155.807 | 155.4716 | 238.464 | 50.2192 | 264.4319 | 77.9035
0.44831 | 155.807 | 155.5938 | 238.3418 | 50.2192 | 264.3097 | 77.9035
0.44831 | 155.5258 | 155.5328 | 238.3091 | 50.1565 | 264.2301 | 77.7629
0.44831 | 155.807 | 155.4105 | 238.5251 | 50.2192 | 264.493 | 77.9035
0.44831 | 156.3694 | 155.716 | 238.4071 | 50.3447 | 264.4687 | 78.1847
0.44831 | 155.807 | 155.5328 | 238.4028 | 50.2192 | 264.3707 | 77.9035
0.44831 | 156.3694 | 155.6549 | 238.4682 | 50.3447 | 264.5298 | 78.1847
0.44831 | 156.3694 | 155.5328 | 238.5903 | 50.3447 | 264.6519 | 78.1847
0.44958 | 156.367 | 155.3494 | 238.7729 | 50.2026 | 264.8341 | 78.1835
0.44958 | 156.367 | 155.777 | 238.3453 | 50.2026 | 264.4065 | 78.1835
0.44958 | 156.367 | 155.6549 | 238.4674 | 50.2026 | 264.5286 | 78.1835
0.44958 | 156.367 | 155.8381 | 238.2842 | 50.2026 | 264.3454 | 78.1835
0.44958 | 155.8046 | 156.1435 | 237.7914 | 50.0775 | 263.7588 | 77.9023
0.44958 | 156.367 | 155.777 | 238.3453 | 50.2026 | 264.4065 | 78.1835
0.44958 | 156.367 | 155.8381 | 238.2842 | 50.2026 | 264.3454 | 78.1835
0.45091 | 156.3645 | 155.8381 | 238.2834 | 50.0529 | 264.3441 | 78.1823
0.45091 | 156.3645 | 155.8992 | 238.2223 | 50.0529 | 264.283 | 78.1823
0.45091 | 156.3645 | 155.8381 | 238.2834 | 50.0529 | 264.3441 | 78.1823
0.45091 | 156.3645 | 156.1435 | 237.978 | 50.0529 | 264.0387 | 78.1823
0.45091 | 155.8021 | 155.9603 | 237.9737 | 49.9282 | 263.9408 | 77.9011
0.45091 | 156.3645 | 155.8381 | 238.2834 | 50.0529 | 264.3441 | 78.1823
0.45091 | 156.3645 | 156.0214 | 238.1001 | 50.0529 | 264.1608 | 78.1823
0.45091 | 156.6457 | 156.0825 | 238.1327 | 50.1153 | 264.2403 | 78.3229
0.45225 | 155.7997 | 156.0214 | 237.9118 | 49.7799 | 263.8784 | 77.8998
0.45225 | 156.6432 | 155.8992 | 238.3152 | 49.9664 | 264.4224 | 78.3216
0.45225 | 156.362 | 156.0214 | 238.0993 | 49.9042 | 264.1596 | 78.181
0.45225 | 156.6432 | 156.0825 | 238.1319 | 49.9664 | 264.2391 | 78.3216
0.45225 | 156.6432 | 156.0214 | 238.193 | 49.9664 | 264.3002 | 78.3216
0.45359 | 156.3595 | 156.2657 | 237.8541 | 49.7563 | 263.9141 | 78.1798
0.45225 | 156.6432 | 156.0825 | 238.1319 | 49.9664 | 264.2391 | 78.3216
0.45225 | 156.6432 | 156.2046 | 238.0098 | 49.9664 | 264.117 | 78.3216
0.45359 | 156.3595 | 156.2046 | 237.9152 | 49.7563 | 263.9752 | 78.1798
0.45359 | 156.3595 | 156.2046 | 237.9152 | 49.7563 | 263.9752 | 78.1798
0.45359 | 156.6407 | 156.2046 | 238.009 | 49.8183 | 264.1157 | 78.3204
0.45359 | 156.6407 | 156.3267 | 237.8869 | 49.8183 | 263.9936 | 78.3204
0.45359 | 156.9475 | 156.0825 | 238.2333 | 49.886 | 264.3912 | 78.4737
0.45359 | 156.6407 | 156.0214 | 238.1922 | 49.8183 | 264.2989 | 78.3204
0.45359 | 156.3595 | 156.2046 | 237.9152 | 49.7563 | 263.9752 | 78.1798
0.45359 | 156.6407 | 156.1435 | 238.0701 | 49.8183 | 264.1768 | 78.3204
0.45493 | 156.6382 | 156.1435 | 238.0692 | 49.6712 | 264.1756 | 78.3191
0.45493 | 156.6382 | 156.1435 | 238.0692 | 49.6712 | 264.1756 | 78.3191
0.45493 | 156.6382 | 156.4489 | 237.7638 | 49.6712 | 263.8702 | 78.3191
0.45493 | 156.945 | 156.2657 | 238.0493 | 49.7386 | 264.2068 | 78.4725
0.45493 | 156.6382 | 156.3267 | 237.886 | 49.6712 | 263.9924 | 78.3191
0.45493 | 156.945 | 156.3267 | 237.9883 | 49.7386 | 264.1458 | 78.4725
0.45493 | 156.945 | 156.2046 | 238.1104 | 49.7386 | 264.2679 | 78.4725
0.45627 | 156.9425 | 156.6321 | 237.682 | 49.5921 | 263.8391 | 78.4712
0.45627 | 156.9425 | 156.3267 | 237.9874 | 49.5921 | 264.1445 | 78.4712
0.45627 | 156.9425 | 156.5099 | 237.8042 | 49.5921 | 263.9613 | 78.4712
0.45627 | 156.6357 | 156.3878 | 237.8241 | 49.5249 | 263.93 | 78.3179
0.45627 | 156.6357 | 156.5099 | 237.702 | 49.5249 | 263.8079 | 78.3179
0.45627 | 156.9425 | 156.5099 | 237.8042 | 49.5921 | 263.9613 | 78.4712
0.45754 | 157.2213 | 156.3267 | 238.0804 | 49.516 | 264.2839 | 78.6106
0.45627 | 156.9425 | 156.5099 | 237.8042 | 49.5921 | 263.9613 | 78.4712
0.45627 | 156.9425 | 156.5099 | 237.8042 | 49.5921 | 263.9613 | 78.4712
0.45754 | 156.9401 | 156.6932 | 237.6202 | 49.4545 | 263.7768 | 78.4701
0.45754 | 157.2213 | 156.6321 | 237.775 | 49.516 | 263.9785 | 78.6106
0.45754 | 157.2213 | 156.6932 | 237.7139 | 49.516 | 263.9174 | 78.6106
0.45754 | 156.9401 | 156.5099 | 237.8035 | 49.4545 | 263.9601 | 78.4701
0.45754 | 157.2213 | 156.571 | 237.8361 | 49.516 | 264.0396 | 78.6106
0.45754 | 157.2213 | 156.8764 | 237.5307 | 49.516 | 263.7342 | 78.6106
0.45887 | 157.2188 | 156.8154 | 237.5908 | 49.3709 | 263.794 | 78.6094
0.45887 | 157.2188 | 156.8154 | 237.5908 | 49.3709 | 263.794 | 78.6094
0.45754 | 157.2213 | 156.8764 | 237.5307 | 49.516 | 263.7342 | 78.6106
0.45887 | 157.2188 | 156.6321 | 237.7741 | 49.3709 | 263.9773 | 78.6094
0.45887 | 157.2188 | 156.9375 | 237.4687 | 49.3709 | 263.6719 | 78.6094
0.45887 | 156.9376 | 156.6932 | 237.6193 | 49.3097 | 263.7756 | 78.4688
0.45887 | 157.2188 | 156.6932 | 237.713 | 49.3709 | 263.9162 | 78.6094
0.45887 | 157.2188 | 156.8764 | 237.5298 | 49.3709 | 263.733 | 78.6094
0.45887 | 156.9376 | 156.9986 | 237.3139 | 49.3097 | 263.4702 | 78.4688
0.46021 | 157.2163 | 156.9375 | 237.4679 | 49.2268 | 263.6706 | 78.6081
0.45887 | 157.2188 | 156.9375 | 237.4687 | 49.3709 | 263.6719 | 78.6094
0.46021 | 157.2163 | 157.0596 | 237.3458 | 49.2268 | 263.5485 | 78.6081
0.46021 | 157.2163 | 156.9375 | 237.4679 | 49.2268 | 263.6706 | 78.6081
0.46021 | 157.2163 | 157.2429 | 237.1625 | 49.2268 | 263.3652 | 78.6081
0.46021 | 157.7786 | 157.2429 | 237.3499 | 49.3489 | 263.6464 | 78.8893
0.46021 | 157.4974 | 157.1818 | 237.3173 | 49.2879 | 263.5669 | 78.7487
0.46021 | 157.4974 | 156.9986 | 237.5005 | 49.2879 | 263.7501 | 78.7487
0.46155 | 157.4949 | 157.1818 | 237.3165 | 49.1443 | 263.5656 | 78.7475
0.46155 | 157.4949 | 157.2429 | 237.2554 | 49.1443 | 263.5045 | 78.7475
0.46155 | 157.4949 | 157.2429 | 237.2554 | 49.1443 | 263.5045 | 78.7475
0.46155 | 157.7761 | 157.0596 | 237.5324 | 49.2052 | 263.8284 | 78.888
0.46155 | 157.7761 | 157.1818 | 237.4102 | 49.2052 | 263.7062 | 78.888
0.46155 | 157.4949 | 157.1818 | 237.3165 | 49.1443 | 263.5656 | 78.7475
0.46289 | 157.2113 | 157.1818 | 237.2219 | 48.9409 | 263.4238 | 78.6056
0.46155 | 157.4949 | 157.1207 | 237.3776 | 49.1443 | 263.6267 | 78.7475
0.46289 | 157.2113 | 156.9986 | 237.4051 | 48.9409 | 263.607 | 78.6056
0.46289 | 157.7736 | 157.3651 | 237.2261 | 49.0624 | 263.5217 | 78.8868
0.46289 | 157.4924 | 157.304 | 237.1935 | 49.0016 | 263.4422 | 78.7462
0.46289 | 157.7736 | 157.4261 | 237.1651 | 49.0624 | 263.4607 | 78.8868
0.46289 | 157.7736 | 157.304 | 237.2872 | 49.0624 | 263.5828 | 78.8868
0.46289 | 157.7736 | 157.4261 | 237.1651 | 49.0624 | 263.4607 | 78.8868
0.46289 | 157.7736 | 157.4261 | 237.1651 | 49.0624 | 263.4607 | 78.8868
0.46423 | 157.7711 | 157.2429 | 237.3474 | 48.9203 | 263.6426 | 78.8855
0.46423 | 157.7711 | 157.4261 | 237.1642 | 48.9203 | 263.4594 | 78.8855
0.46423 | 157.7711 | 157.6093 | 236.981 | 48.9203 | 263.2762 | 78.8855
0.46423 | 157.7711 | 157.4261 | 237.1642 | 48.9203 | 263.4594 | 78.8855
0.46423 | 157.7711 | 157.4872 | 237.1031 | 48.9203 | 263.3983 | 78.8855
0.46423 | 158.0522 | 157.6704 | 237.0137 | 48.9809 | 263.3557 | 79.0261
0.46423 | 158.0522 | 157.4872 | 237.1969 | 48.9809 | 263.5389 | 79.0261
0.46549 | 157.7687 | 157.7925 | 236.797 | 48.7869 | 263.0918 | 78.8844
0.46423 | 158.0522 | 157.6093 | 237.0748 | 48.9809 | 263.4168 | 79.0261
0.46549 | 157.7687 | 157.7925 | 236.797 | 48.7869 | 263.0918 | 78.8844
0.46549 | 158.0498 | 157.9147 | 236.7686 | 48.8473 | 263.1102 | 79.0249
0.46549 | 157.7687 | 157.7315 | 236.858 | 48.7869 | 263.1528 | 78.8844
0.46549 | 157.7687 | 157.8536 | 236.7359 | 48.7869 | 263.0307 | 78.8844
0.46549 | 157.7687 | 157.9758 | 236.6137 | 48.7869 | 262.9085 | 78.8844
0.46549 | 158.3566 | 157.9758 | 236.8097 | 48.9132 | 263.2025 | 79.1783
0.46549 | 158.0498 | 157.7315 | 236.9518 | 48.8473 | 263.2934 | 79.0249
0.46683 | 158.0473 | 158.1591 | 236.5233 | 48.7067 | 262.8645 | 79.0237
0.46683 | 157.7662 | 158.1591 | 236.4296 | 48.6465 | 262.724 | 78.8831
0.46683 | 158.0473 | 158.2813 | 236.4011 | 48.7067 | 262.7423 | 79.0237
0.46683 | 158.0473 | 158.1591 | 236.5233 | 48.7067 | 262.8645 | 79.0237
0.46683 | 157.7662 | 158.4645 | 236.1242 | 48.6465 | 262.4186 | 78.8831
0.46683 | 157.7662 | 158.2202 | 236.3685 | 48.6465 | 262.6629 | 78.8831
0.46683 | 158.0473 | 158.2202 | 236.4622 | 48.7067 | 262.8034 | 79.0237
0.46683 | 158.354 | 158.3423 | 236.4424 | 48.7724 | 262.8347 | 79.177
0.46817 | 158.0448 | 158.098 | 236.5836 | 48.5669 | 262.9244 | 79.0224
0.46817 | 158.3515 | 158.2202 | 236.5636 | 48.6324 | 262.9555 | 79.1758
0.46817 | 158.0448 | 158.098 | 236.5836 | 48.5669 | 262.9244 | 79.0224
0.46817 | 158.0448 | 158.2202 | 236.4614 | 48.5669 | 262.8022 | 79.0224
0.46817 | 158.0448 | 158.1591 | 236.5225 | 48.5669 | 262.8633 | 79.0224
0.46817 | 158.3515 | 158.3423 | 236.4415 | 48.6324 | 262.8334 | 79.1758
0.46817 | 158.3515 | 158.2813 | 236.5025 | 48.6324 | 262.8944 | 79.1758
0.46817 | 158.3515 | 158.1591 | 236.6247 | 48.6324 | 263.0166 | 79.1758
0.46817 | 158.3515 | 158.3423 | 236.4415 | 48.6324 | 262.8334 | 79.1758
0.46817 | 158.6327 | 158.5256 | 236.3519 | 48.6924 | 262.7907 | 79.3163
0.46817 | 158.3515 | 158.4645 | 236.3193 | 48.6324 | 262.7112 | 79.1758
0.46951 | 158.0423 | 158.2202 | 236.4606 | 48.4278 | 262.8009 | 79.0212
0.46951 | 158.349 | 158.3423 | 236.4407 | 48.4932 | 262.8322 | 79.1745
0.46951 | 158.349 | 158.3423 | 236.4407 | 48.4932 | 262.8322 | 79.1745
0.46951 | 158.349 | 158.4645 | 236.3185 | 48.4932 | 262.71 | 79.1745
0.46951 | 158.349 | 158.4645 | 236.3185 | 48.4932 | 262.71 | 79.1745
0.46951 | 158.349 | 158.4645 | 236.3185 | 48.4932 | 262.71 | 79.1745
0.47085 | 158.6276 | 158.4645 | 236.4114 | 48.4144 | 262.8493 | 79.3138
0.47085 | 158.6276 | 158.4645 | 236.4114 | 48.4144 | 262.8493 | 79.3138
0.47085 | 158.6276 | 158.3423 | 236.5336 | 48.4144 | 262.9715 | 79.3138
0.47085 | 158.6276 | 158.6477 | 236.2282 | 48.4144 | 262.6661 | 79.3138
0.47085 | 158.6276 | 158.5866 | 236.2893 | 48.4144 | 262.7272 | 79.3138
0.47085 | 158.6276 | 158.5866 | 236.2893 | 48.4144 | 262.7272 | 79.3138
0.47085 | 158.6276 | 158.6477 | 236.2282 | 48.4144 | 262.6661 | 79.3138
0.47085 | 158.6276 | 158.4034 | 236.4725 | 48.4144 | 262.9104 | 79.3138
0.47219 | 158.344 | 158.5256 | 236.2557 | 48.2171 | 262.6464 | 79.172
0.47219 | 158.344 | 158.7698 | 236.0115 | 48.2171 | 262.4022 | 79.172
0.47219 | 158.6251 | 158.892 | 235.983 | 48.2766 | 262.4205 | 79.3125
0.47219 | 158.9062 | 158.8309 | 236.1378 | 48.3362 | 262.6222 | 79.4531
0.47219 | 158.6251 | 158.7698 | 236.1052 | 48.2766 | 262.5427 | 79.3125
0.47219 | 158.9062 | 158.8309 | 236.1378 | 48.3362 | 262.6222 | 79.4531
0.47219 | 158.6251 | 158.892 | 235.983 | 48.2766 | 262.4205 | 79.3125
0.47219 | 158.9062 | 158.9531 | 236.0156 | 48.3362 | 262.5 | 79.4531
0.47345 | 158.6227 | 159.1363 | 235.7379 | 48.1472 | 262.175 | 79.3114
0.47345 | 158.9038 | 159.0142 | 235.9537 | 48.2065 | 262.4377 | 79.4519
0.47345 | 158.9038 | 159.1363 | 235.8316 | 48.2065 | 262.3156 | 79.4519
0.47345 | 158.9038 | 159.1363 | 235.8316 | 48.2065 | 262.3156 | 79.4519
0.47345 | 158.9038 | 159.1363 | 235.8316 | 48.2065 | 262.3156 | 79.4519
0.47345 | 159.185 | 158.8309 | 236.2307 | 48.2659 | 262.7616 | 79.5925
0.47345 | 158.9038 | 158.7698 | 236.1981 | 48.2065 | 262.6821 | 79.4519
0.47345 | 158.9038 | 158.892 | 236.0759 | 48.2065 | 262.5599 | 79.4519
0.47345 | 159.185 | 158.9531 | 236.1085 | 48.2659 | 262.6394 | 79.5925
0.47345 | 158.9038 | 159.1363 | 235.8316 | 48.2065 | 262.3156 | 79.4519
0.47479 | 158.9013 | 159.1363 | 235.8308 | 48.0701 | 262.3143 | 79.4507
0.47479 | 158.9013 | 158.9531 | 236.014 | 48.0701 | 262.4975 | 79.4507
0.47479 | 159.1824 | 159.1363 | 235.9245 | 48.1293 | 262.4549 | 79.5912
0.47479 | 159.1824 | 159.2585 | 235.8023 | 48.1293 | 262.3327 | 79.5912
0.47479 | 159.1824 | 159.2585 | 235.8023 | 48.1293 | 262.3327 | 79.5912
0.47613 | 159.1799 | 159.1974 | 235.8626 | 47.9934 | 262.3925 | 79.59
0.47613 | 159.1799 | 159.0753 | 235.9847 | 47.9934 | 262.5146 | 79.59
0.47613 | 159.1799 | 159.2585 | 235.8015 | 47.9934 | 262.3314 | 79.59
0.47613 | 159.1799 | 159.2585 | 235.8015 | 47.9934 | 262.3314 | 79.59
0.47613 | 159.1799 | 159.4417 | 235.6183 | 47.9934 | 262.1482 | 79.59
0.47613 | 159.1799 | 159.3806 | 235.6794 | 47.9934 | 262.2093 | 79.59
0.47613 | 159.1799 | 159.6249 | 235.4351 | 47.9934 | 261.965 | 79.59
0.47613 | 159.1799 | 159.5027 | 235.5573 | 47.9934 | 262.0872 | 79.59
0.47747 | 159.1774 | 159.6249 | 235.4342 | 47.8583 | 261.9638 | 79.5887
0.47747 | 159.484 | 159.5027 | 235.6586 | 47.9225 | 262.2393 | 79.742
0.47747 | 159.484 | 159.5638 | 235.5975 | 47.9225 | 262.1782 | 79.742
0.47747 | 159.1774 | 159.5638 | 235.4953 | 47.8583 | 262.0249 | 79.5887
0.47747 | 159.484 | 159.5027 | 235.6586 | 47.9225 | 262.2393 | 79.742
0.47747 | 159.484 | 159.5027 | 235.6586 | 47.9225 | 262.2393 | 79.742
0.47747 | 159.1774 | 159.6249 | 235.4342 | 47.8583 | 261.9638 | 79.5887
0.47747 | 159.484 | 159.6249 | 235.5364 | 47.9225 | 262.1171 | 79.742
0.47747 | 159.484 | 159.7471 | 235.4142 | 47.9225 | 261.9949 | 79.742
0.47747 | 159.7652 | 159.6249 | 235.6301 | 47.9814 | 262.2577 | 79.8826
0.47747 | 159.1774 | 159.7471 | 235.312 | 47.8583 | 261.8416 | 79.5887
0.47881 | 159.7626 | 159.5027 | 235.7515 | 47.8467 | 262.3786 | 79.8813
0.47881 | 159.4815 | 159.686 | 235.4745 | 47.788 | 262.0547 | 79.7408
0.47881 | 159.4815 | 159.686 | 235.4745 | 47.788 | 262.0547 | 79.7408
0.47881 | 159.4815 | 159.7471 | 235.4134 | 47.788 | 261.9936 | 79.7408
0.47881 | 159.4815 | 159.8082 | 235.3523 | 47.788 | 261.9325 | 79.7408
0.47881 | 159.4815 | 159.6249 | 235.5356 | 47.788 | 262.1158 | 79.7408
0.48015 | 159.7601 | 159.7471 | 235.5062 | 47.7128 | 262.1329 | 79.88
0.48015 | 159.1723 | 159.8082 | 235.2492 | 47.5903 | 261.7779 | 79.5862
0.48015 | 159.7601 | 159.8082 | 235.4451 | 47.7128 | 262.0718 | 79.88
0.48015 | 159.7601 | 159.8692 | 235.3841 | 47.7128 | 262.0108 | 79.88
0.48015 | 159.479 | 159.8692 | 235.2904 | 47.6542 | 261.8703 | 79.7395
0.48015 | 159.7601 | 159.8082 | 235.4451 | 47.7128 | 262.0718 | 79.88
0.48015 | 159.7601 | 159.9914 | 235.2619 | 47.7128 | 261.8886 | 79.88
0.48141 | 159.4766 | 159.9303 | 235.2285 | 47.5285 | 261.808 | 79.7383
0.48141 | 159.4766 | 160.1135 | 235.0453 | 47.5285 | 261.6248 | 79.7383
0.48141 | 159.7577 | 160.1746 | 235.0779 | 47.5869 | 261.7042 | 79.8788
0.48141 | 159.7577 | 160.1135 | 235.139 | 47.5869 | 261.7653 | 79.8788
0.48141 | 159.4766 | 160.0524 | 235.1064 | 47.5285 | 261.6859 | 79.7383
0.48141 | 160.0388 | 160.1746 | 235.1716 | 47.6453 | 261.8448 | 80.0194
0.48141 | 159.7577 | 160.1746 | 235.0779 | 47.5869 | 261.7042 | 79.8788
0.48141 | 159.7577 | 160.1135 | 235.139 | 47.5869 | 261.7653 | 79.8788
0.48275 | 159.7552 | 160.0524 | 235.1993 | 47.4544 | 261.8252 | 79.8776
0.48141 | 159.7577 | 160.1746 | 235.0779 | 47.5869 | 261.7042 | 79.8788
0.48275 | 160.0363 | 160.1135 | 235.2319 | 47.5126 | 261.9046 | 80.0181
0.48275 | 160.0363 | 159.9914 | 235.354 | 47.5126 | 262.0267 | 80.0181
0.48275 | 160.0363 | 160.3578 | 234.9876 | 47.5126 | 261.6603 | 80.0181
0.48275 | 160.0363 | 160.4189 | 234.9265 | 47.5126 | 261.5992 | 80.0181
0.48275 | 160.0363 | 160.1135 | 235.2319 | 47.5126 | 261.9046 | 80.0181
0.48275 | 160.0363 | 160.4189 | 234.9265 | 47.5126 | 261.5992 | 80.0181
0.48275 | 160.0363 | 160.2968 | 235.0486 | 47.5126 | 261.7213 | 80.0181
0.48409 | 159.7526 | 160.3578 | 234.8931 | 47.3226 | 261.5185 | 79.8763
0.48409 | 160.0337 | 160.2968 | 235.0478 | 47.3807 | 261.72 | 80.0169
0.48409 | 160.0337 | 160.3578 | 234.9868 | 47.3807 | 261.659 | 80.0169
0.48409 | 160.3148 | 160.2357 | 235.2026 | 47.4388 | 261.9217 | 80.1574
0.48409 | 160.0337 | 160.5411 | 234.8035 | 47.3807 | 261.4757 | 80.0169
0.48409 | 160.3148 | 160.5411 | 234.8972 | 47.4388 | 261.6163 | 80.1574
0.48409 | 160.3148 | 160.2357 | 235.2026 | 47.4388 | 261.9217 | 80.1574
0.48409 | 160.0337 | 160.5411 | 234.8035 | 47.3807 | 261.4757 | 80.0169
0.48543 | 160.3123 | 160.7855 | 234.6519 | 47.3074 | 261.3706 | 80.1561
0.48543 | 160.0312 | 160.7244 | 234.6193 | 47.2495 | 261.2912 | 80.0156
0.48543 | 159.7501 | 160.6633 | 234.5867 | 47.1916 | 261.2117 | 79.875
0.48543 | 160.3123 | 160.6633 | 234.7741 | 47.3074 | 261.4928 | 80.1561
0.48543 | 160.3123 | 160.7855 | 234.6519 | 47.3074 | 261.3706 | 80.1561
0.48677 | 160.0286 | 160.6633 | 234.6796 | 47.119 | 261.351 | 80.0143
0.48543 | 160.3123 | 160.9076 | 234.5298 | 47.3074 | 261.2485 | 80.1561
0.48543 | 160.3123 | 160.9076 | 234.5298 | 47.3074 | 261.2485 | 80.1561
0.48677 | 160.3097 | 160.9076 | 234.529 | 47.1768 | 261.2472 | 80.1549
0.48543 | 160.5934 | 160.7855 | 234.7456 | 47.3653 | 261.5112 | 80.2967
0.48677 | 160.3097 | 160.9076 | 234.529 | 47.1768 | 261.2472 | 80.1549
0.48677 | 160.3097 | 160.7244 | 234.7122 | 47.1768 | 261.4304 | 80.1549
0.48677 | 160.5908 | 160.9076 | 234.6227 | 47.2345 | 261.3878 | 80.2954
0.48677 | 160.3097 | 160.7855 | 234.6511 | 47.1768 | 261.3693 | 80.1549
0.48677 | 160.5908 | 160.9687 | 234.5616 | 47.2345 | 261.3267 | 80.2954
0.48677 | 160.3097 | 161.213 | 234.2236 | 47.1768 | 260.9418 | 80.1549
0.48811 | 160.5883 | 161.0297 | 234.4997 | 47.1044 | 261.2644 | 80.2941
0.48811 | 160.3072 | 160.9687 | 234.467 | 47.0468 | 261.1849 | 80.1536
0.48811 | 160.5883 | 160.9076 | 234.6218 | 47.1044 | 261.3865 | 80.2941
0.48811 | 160.3072 | 161.0908 | 234.3449 | 47.0468 | 261.0628 | 80.1536
0.48811 | 160.3072 | 161.1519 | 234.2838 | 47.0468 | 261.0017 | 80.1536
0.48811 | 160.3072 | 161.3962 | 234.0395 | 47.0468 | 260.7574 | 80.1536
0.48811 | 160.5883 | 161.213 | 234.3164 | 47.1044 | 261.0811 | 80.2941
0.48811 | 160.5883 | 161.0908 | 234.4386 | 47.1044 | 261.2033 | 80.2941
0.48811 | 160.5883 | 161.274 | 234.2554 | 47.1044 | 261.0201 | 80.2941
0.48811 | 160.5883 | 161.274 | 234.2554 | 47.1044 | 261.0201 | 80.2941
0.48937 | 160.8925 | 161.3351 | 234.2957 | 47.0449 | 261.1111 | 80.4462
0.48937 | 160.8925 | 161.3351 | 234.2957 | 47.0449 | 261.1111 | 80.4462
0.48937 | 160.5859 | 161.274 | 234.2546 | 46.9822 | 261.0189 | 80.2929
0.48937 | 160.8925 | 161.213 | 234.4178 | 47.0449 | 261.2332 | 80.4462
0.48937 | 160.8925 | 161.4573 | 234.1735 | 47.0449 | 260.9889 | 80.4462
0.48937 | 160.5859 | 161.3962 | 234.1324 | 46.9822 | 260.8967 | 80.2929
0.48937 | 160.8925 | 161.3351 | 234.2957 | 47.0449 | 261.1111 | 80.4462
0.48937 | 160.5859 | 161.3351 | 234.1935 | 46.9822 | 260.9578 | 80.2929
0.49071 | 160.5833 | 161.3351 | 234.1927 | 46.8535 | 260.9565 | 80.2917
0.49071 | 160.8899 | 161.3351 | 234.2949 | 46.916 | 261.1098 | 80.445
0.49071 | 160.8899 | 161.5184 | 234.1116 | 46.916 | 260.9265 | 80.445
0.49071 | 160.5833 | 161.5794 | 233.9484 | 46.8535 | 260.7122 | 80.2917
0.49071 | 160.8899 | 161.3351 | 234.2949 | 46.916 | 261.1098 | 80.445
0.49071 | 160.8899 | 161.4573 | 234.1727 | 46.916 | 260.9876 | 80.445
0.49071 | 160.8899 | 161.5184 | 234.1116 | 46.916 | 260.9265 | 80.445
0.49071 | 160.8899 | 161.5794 | 234.0506 | 46.916 | 260.8655 | 80.445
0.49205 | 160.8874 | 161.1519 | 234.4772 | 46.7878 | 261.2918 | 80.4437
0.49071 | 160.8899 | 161.4573 | 234.1727 | 46.916 | 260.9876 | 80.445
0.49205 | 160.8874 | 161.5184 | 234.1107 | 46.7878 | 260.9253 | 80.4437
0.49205 | 160.8874 | 161.7626 | 233.8665 | 46.7878 | 260.6811 | 80.4437
0.49205 | 160.8874 | 161.6405 | 233.9886 | 46.7878 | 260.8032 | 80.4437
0.49205 | 160.5808 | 161.6405 | 233.8864 | 46.7255 | 260.6499 | 80.2904
0.49205 | 160.8874 | 161.5794 | 234.0497 | 46.7878 | 260.8643 | 80.4437
0.49205 | 160.8874 | 161.4573 | 234.1718 | 46.7878 | 260.9864 | 80.4437
0.49339 | 160.8848 | 161.5184 | 234.1099 | 46.6603 | 260.924 | 80.4424
0.49339 | 161.1659 | 161.5794 | 234.1425 | 46.7173 | 261.0035 | 80.5829
0.49339 | 161.447 | 161.5794 | 234.2362 | 46.7743 | 261.1441 | 80.7235
0.49339 | 161.1659 | 161.4573 | 234.2646 | 46.7173 | 261.1256 | 80.5829
0.49339 | 161.1659 | 161.7016 | 234.0203 | 46.7173 | 260.8813 | 80.5829
0.49339 | 160.8848 | 161.7016 | 233.9267 | 46.6603 | 260.7408 | 80.4424
0.49339 | 161.1659 | 161.7016 | 234.0203 | 46.7173 | 260.8813 | 80.5829
0.49473 | 160.8823 | 161.7016 | 233.9258 | 46.5335 | 260.7395 | 80.4411
0.49339 | 161.1659 | 161.8237 | 233.8982 | 46.7173 | 260.7592 | 80.5829
0.49473 | 160.8823 | 161.5794 | 234.048 | 46.5335 | 260.8617 | 80.4411
0.49339 | 161.1659 | 161.8848 | 233.8371 | 46.7173 | 260.6981 | 80.5829
0.49473 | 161.1633 | 161.7626 | 233.9585 | 46.5903 | 260.8191 | 80.5817
0.49473 | 161.1633 | 161.8237 | 233.8974 | 46.5903 | 260.758 | 80.5817
0.49473 | 161.1633 | 161.6405 | 234.0806 | 46.5903 | 260.9412 | 80.5817
0.49473 | 160.8823 | 161.7626 | 233.8648 | 46.5335 | 260.6785 | 80.4411
0.49473 | 161.1633 | 161.8237 | 233.8974 | 46.5903 | 260.758 | 80.5817
0.49473 | 161.1633 | 161.8848 | 233.8363 | 46.5903 | 260.6969 | 80.5817
0.49599 | 161.442 | 161.8237 | 233.9903 | 46.5277 | 260.8973 | 80.721
0.49599 | 161.442 | 161.7626 | 234.0514 | 46.5277 | 260.9584 | 80.721
0.49599 | 161.442 | 161.9459 | 233.8681 | 46.5277 | 260.7751 | 80.721
0.49599 | 161.442 | 162.007 | 233.807 | 46.5277 | 260.714 | 80.721
0.49599 | 161.442 | 162.007 | 233.807 | 46.5277 | 260.714 | 80.721
0.49599 | 161.442 | 161.9459 | 233.8681 | 46.5277 | 260.7751 | 80.721
0.49733 | 161.4394 | 161.9459 | 233.8672 | 46.402 | 260.7738 | 80.7197
0.49733 | 161.1584 | 161.8848 | 233.8346 | 46.3454 | 260.6944 | 80.5792
0.49733 | 161.1584 | 161.8848 | 233.8346 | 46.3454 | 260.6944 | 80.5792
0.49733 | 161.4394 | 161.8237 | 233.9894 | 46.402 | 260.896 | 80.7197
0.49733 | 161.1584 | 162.007 | 233.7124 | 46.3454 | 260.5722 | 80.5792
0.49733 | 161.4394 | 162.007 | 233.8061 | 46.402 | 260.7127 | 80.7197
0.49733 | 161.4394 | 162.1291 | 233.684 | 46.402 | 260.5906 | 80.7197
0.49867 | 161.4369 | 162.0681 | 233.7442 | 46.2769 | 260.6503 | 80.7184
0.49733 | 161.7205 | 162.1902 | 233.7166 | 46.4585 | 260.67 | 80.8602
0.49867 | 161.4369 | 162.3734 | 233.4389 | 46.2769 | 260.345 | 80.7184
0.49867 | 161.7179 | 162.2513 | 233.6547 | 46.3332 | 260.6076 | 80.859
0.49867 | 161.4369 | 162.3734 | 233.4389 | 46.2769 | 260.345 | 80.7184
0.49867 | 161.7179 | 162.1902 | 233.7158 | 46.3332 | 260.6687 | 80.859
0.49867 | 161.7179 | 162.1902 | 233.7158 | 46.3332 | 260.6687 | 80.859
0.49867 | 161.4369 | 162.0681 | 233.7442 | 46.2769 | 260.6503 | 80.7184
0.50001 | 161.4343 | 162.3734 | 233.438 | 46.1524 | 260.3437 | 80.7172
0.50001 | 161.7154 | 162.3123 | 233.5928 | 46.2086 | 260.5454 | 80.8577
0.49867 | 161.4369 | 162.3734 | 233.4389 | 46.2769 | 260.345 | 80.7184
0.50001 | 161.7154 | 162.2513 | 233.6538 | 46.2086 | 260.6064 | 80.8577
0.50001 | 161.7154 | 162.3734 | 233.5317 | 46.2086 | 260.4843 | 80.8577
0.50001 | 161.7154 | 162.4345 | 233.4706 | 46.2086 | 260.4232 | 80.8577
0.50001 | 161.7154 | 162.3734 | 233.5317 | 46.2086 | 260.4843 | 80.8577
0.50001 | 161.7154 | 162.6177 | 233.2874 | 46.2086 | 260.24 | 80.8577
0.50001 | 161.7154 | 162.3734 | 233.5317 | 46.2086 | 260.4843 | 80.8577
0.50001 | 161.7154 | 162.5566 | 233.3485 | 46.2086 | 260.3011 | 80.8577
0.50135 | 161.7128 | 162.801 | 233.1032 | 46.0847 | 260.0554 | 80.8564
0.50001 | 161.7154 | 162.6177 | 233.2874 | 46.2086 | 260.24 | 80.8577
0.50135 | 161.7128 | 162.3734 | 233.5308 | 46.0847 | 260.483 | 80.8564
0.50135 | 161.7128 | 162.7399 | 233.1643 | 46.0847 | 260.1165 | 80.8564
0.50135 | 162.3004 | 162.7399 | 233.3602 | 46.2019 | 260.4103 | 81.1502
0.50135 | 162.3004 | 162.6788 | 233.4213 | 46.2019 | 260.4714 | 81.1502
0.50135 | 161.7128 | 162.6788 | 233.2254 | 46.0847 | 260.1776 | 80.8564
0.50269 | 161.7102 | 162.801 | 233.1024 | 45.9615 | 260.0541 | 80.8551
0.50269 | 161.7102 | 162.4345 | 233.4689 | 45.9615 | 260.4206 | 80.8551
0.50269 | 162.2979 | 162.6177 | 233.4816 | 46.0784 | 260.5312 | 81.1489
0.50269 | 162.2979 | 162.6788 | 233.4205 | 46.0784 | 260.4701 | 81.1489
0.50269 | 162.5789 | 162.6788 | 233.5142 | 46.1343 | 260.6106 | 81.2895
0.50269 | 162.2979 | 162.7399 | 233.3594 | 46.0784 | 260.409 | 81.1489
0.50269 | 162.2979 | 162.5566 | 233.5427 | 46.0784 | 260.5923 | 81.1489
0.50269 | 162.2979 | 162.862 | 233.2373 | 46.0784 | 260.2869 | 81.1489
0.50269 | 162.5789 | 162.9231 | 233.2699 | 46.1343 | 260.3663 | 81.2895
0.50395 | 162.5765 | 162.862 | 233.3301 | 46.018 | 260.4262 | 81.2882
0.50395 | 162.5765 | 162.862 | 233.3301 | 46.018 | 260.4262 | 81.2882
0.50395 | 161.7078 | 162.6788 | 233.2238 | 45.8457 | 260.1751 | 80.8539
0.50395 | 162.2954 | 162.801 | 233.2975 | 45.9623 | 260.3467 | 81.1477
0.50395 | 162.5765 | 162.801 | 233.3911 | 46.018 | 260.4872 | 81.2882
0.50395 | 162.5765 | 162.9842 | 233.2079 | 46.018 | 260.304 | 81.2882
0.50395 | 162.2954 | 162.9842 | 233.1143 | 45.9623 | 260.1635 | 81.1477
0.50395 | 162.5765 | 163.0453 | 233.1468 | 46.018 | 260.2429 | 81.2882
0.50529 | 162.5739 | 162.9231 | 233.2682 | 45.8956 | 260.3638 | 81.287
0.50529 | 162.5739 | 162.801 | 233.3903 | 45.8956 | 260.4859 | 81.287
0.50529 | 162.2929 | 163.1064 | 232.9912 | 45.84 | 260.04 | 81.1464
0.50529 | 162.5739 | 163.1064 | 233.0849 | 45.8956 | 260.1805 | 81.287
0.50529 | 162.2929 | 163.1675 | 232.9301 | 45.84 | 259.9789 | 81.1464
0.50529 | 162.2929 | 163.1675 | 232.9301 | 45.84 | 259.9789 | 81.1464
0.50529 | 162.8549 | 163.1064 | 233.1786 | 45.9512 | 260.3211 | 81.4275
0.50529 | 162.5739 | 163.1064 | 233.0849 | 45.8956 | 260.1805 | 81.287
0.50663 | 162.8524 | 163.1064 | 233.1777 | 45.8292 | 260.3198 | 81.4262
0.50663 | 162.5713 | 163.2286 | 232.9618 | 45.7738 | 260.057 | 81.2857
0.50663 | 162.8524 | 163.3507 | 232.9334 | 45.8292 | 260.0755 | 81.4262
0.50663 | 162.5713 | 163.3507 | 232.8397 | 45.7738 | 259.9349 | 81.2857
0.50663 | 162.5713 | 163.2286 | 232.9618 | 45.7738 | 260.057 | 81.2857
0.50663 | 162.5713 | 163.2896 | 232.9008 | 45.7738 | 259.996 | 81.2857
0.50663 | 162.5713 | 163.2896 | 232.9008 | 45.7738 | 259.996 | 81.2857
0.50663 | 162.5713 | 163.4118 | 232.7786 | 45.7738 | 259.8738 | 81.2857
0.50797 | 162.8498 | 163.4118 | 232.8714 | 45.7079 | 260.0131 | 81.4249
0.50797 | 163.1308 | 163.2896 | 233.0873 | 45.7633 | 260.2758 | 81.5654
0.50797 | 162.8498 | 163.4728 | 232.8104 | 45.7079 | 259.9521 | 81.4249
0.50797 | 162.5688 | 163.2896 | 232.9 | 45.6526 | 259.9948 | 81.2844
0.50797 | 162.8498 | 163.5339 | 232.7493 | 45.7079 | 259.891 | 81.4249
0.50797 | 162.8498 | 163.5339 | 232.7493 | 45.7079 | 259.891 | 81.4249
0.50797 | 162.8498 | 163.4728 | 232.8104 | 45.7079 | 259.9521 | 81.4249
0.50797 | 162.8498 | 163.5339 | 232.7493 | 45.7079 | 259.891 | 81.4249
0.50931 | 162.8472 | 163.4728 | 232.8096 | 45.5873 | 259.9508 | 81.4236
0.50931 | 162.8472 | 163.5339 | 232.7485 | 45.5873 | 259.8897 | 81.4236
0.50931 | 162.8472 | 163.595 | 232.6874 | 45.5873 | 259.8286 | 81.4236
0.50931 | 162.8472 | 163.5339 | 232.7485 | 45.5873 | 259.8897 | 81.4236
0.50931 | 163.1282 | 163.5339 | 232.8422 | 45.6425 | 260.0302 | 81.5641
0.50931 | 163.1282 | 163.595 | 232.7811 | 45.6425 | 259.9691 | 81.5641
0.50931 | 162.8472 | 163.4728 | 232.8096 | 45.5873 | 259.9508 | 81.4236
0.50931 | 162.8472 | 163.5339 | 232.7485 | 45.5873 | 259.8897 | 81.4236
0.50931 | 162.8472 | 163.6561 | 232.6263 | 45.5873 | 259.7675 | 81.4236
0.51065 | 163.1256 | 163.4728 | 232.9024 | 45.5223 | 260.09 | 81.5628
0.51065 | 163.1256 | 163.6561 | 232.7191 | 45.5223 | 259.9067 | 81.5628
0.51065 | 162.8446 | 163.4728 | 232.8087 | 45.4672 | 259.9495 | 81.4223
0.51065 | 163.1256 | 163.595 | 232.7802 | 45.5223 | 259.9678 | 81.5628
0.51065 | 163.1256 | 163.8393 | 232.5359 | 45.5223 | 259.7235 | 81.5628
0.51065 | 163.1256 | 163.6561 | 232.7191 | 45.5223 | 259.9067 | 81.5628
0.51065 | 163.1256 | 163.7172 | 232.658 | 45.5223 | 259.8456 | 81.5628
0.51191 | 163.1232 | 163.6561 | 232.7183 | 45.4093 | 259.9055 | 81.5616
0.51065 | 162.8446 | 163.9004 | 232.3811 | 45.4672 | 259.5219 | 81.4223
0.51065 | 163.4067 | 163.8393 | 232.6296 | 45.5773 | 259.864 | 81.7033
0.51191 | 163.1232 | 163.6561 | 232.7183 | 45.4093 | 259.9055 | 81.5616
0.51191 | 163.1232 | 163.7172 | 232.6572 | 45.4093 | 259.8444 | 81.5616
0.51191 | 163.1232 | 164.2057 | 232.1687 | 45.4093 | 259.3559 | 81.5616
0.51191 | 163.4042 | 164.0225 | 232.4456 | 45.4642 | 259.6796 | 81.7021
0.51191 | 163.1232 | 163.9615 | 232.4129 | 45.4093 | 259.6001 | 81.5616
0.51191 | 163.1232 | 164.0836 | 232.2908 | 45.4093 | 259.478 | 81.5616
0.51191 | 163.1232 | 164.1447 | 232.2297 | 45.4093 | 259.4169 | 81.5616
0.51325 | 163.4016 | 163.9615 | 232.5057 | 45.3451 | 259.7393 | 81.7008
0.51191 | 163.4042 | 163.9004 | 232.5677 | 45.4642 | 259.8017 | 81.7021
0.51325 | 163.4016 | 164.0836 | 232.3836 | 45.3451 | 259.6172 | 81.7008
0.51325 | 163.1206 | 164.2668 | 232.1067 | 45.2904 | 259.2935 | 81.5603
0.51325 | 163.4016 | 164.2668 | 232.2004 | 45.3451 | 259.434 | 81.7008
0.51325 | 163.4016 | 164.0225 | 232.4447 | 45.3451 | 259.6783 | 81.7008
0.51459 | 163.399 | 164.1447 | 232.3216 | 45.2266 | 259.5548 | 81.6995
0.51325 | 163.4016 | 164.3279 | 232.1393 | 45.3451 | 259.3729 | 81.7008
0.51325 | 163.4016 | 164.2057 | 232.2615 | 45.3451 | 259.4951 | 81.7008
0.51325 | 163.4016 | 164.2668 | 232.2004 | 45.3451 | 259.434 | 81.7008
0.51459 | 163.118 | 164.0836 | 232.2891 | 45.172 | 259.4754 | 81.559
0.51459 | 163.399 | 164.2668 | 232.1995 | 45.2266 | 259.4327 | 81.6995
0.51459 | 163.399 | 164.3279 | 232.1384 | 45.2266 | 259.3716 | 81.6995
0.51459 | 163.7056 | 164.2668 | 232.3017 | 45.2862 | 259.586 | 81.8528
0.51459 | 163.399 | 164.2668 | 232.1995 | 45.2266 | 259.4327 | 81.6995
0.51459 | 163.399 | 164.5112 | 231.9551 | 45.2266 | 259.1883 | 81.6995
0.51593 | 163.703 | 164.389 | 232.1787 | 45.1682 | 259.4625 | 81.8515
0.51593 | 163.703 | 164.2668 | 232.3009 | 45.1682 | 259.5847 | 81.8515
0.51593 | 163.703 | 164.3279 | 232.2398 | 45.1682 | 259.5236 | 81.8515
0.51593 | 163.703 | 164.5112 | 232.0565 | 45.1682 | 259.3403 | 81.8515
0.51593 | 163.703 | 164.5722 | 231.9955 | 45.1682 | 259.2793 | 81.8515
0.51593 | 163.703 | 164.5112 | 232.0565 | 45.1682 | 259.3403 | 81.8515
0.51593 | 163.703 | 164.6333 | 231.9344 | 45.1682 | 259.2182 | 81.8515
0.51593 | 163.703 | 164.5722 | 231.9955 | 45.1682 | 259.2793 | 81.8515
0.51727 | 163.7004 | 164.5112 | 232.0556 | 45.0508 | 259.339 | 81.8502
0.51727 | 163.7004 | 164.5722 | 231.9946 | 45.0508 | 259.278 | 81.8502
0.51727 | 163.9814 | 164.4501 | 232.2104 | 45.1051 | 259.5406 | 81.9907
0.51727 | 163.7004 | 164.5722 | 231.9946 | 45.0508 | 259.278 | 81.8502
0.51727 | 163.7004 | 164.6333 | 231.9335 | 45.0508 | 259.2169 | 81.8502
0.51727 | 163.7004 | 164.6333 | 231.9335 | 45.0508 | 259.2169 | 81.8502
0.51727 | 163.7004 | 164.5722 | 231.9946 | 45.0508 | 259.278 | 81.8502
0.51727 | 163.7004 | 164.6944 | 231.8724 | 45.0508 | 259.1558 | 81.8502
0.5186 | 163.6978 | 164.6333 | 231.9326 | 44.934 | 259.2156 | 81.8489
0.51727 | 163.9814 | 164.8776 | 231.7829 | 45.1051 | 259.1131 | 81.9907
0.51727 | 163.9814 | 164.6944 | 231.9661 | 45.1051 | 259.2963 | 81.9907
0.51727 | 163.9814 | 164.6944 | 231.9661 | 45.1051 | 259.2963 | 81.9907
0.5186 | 163.9788 | 164.9387 | 231.7209 | 44.9882 | 259.0507 | 81.9894
0.5186 | 163.6978 | 164.9387 | 231.6272 | 44.934 | 258.9102 | 81.8489
0.5186 | 163.9788 | 164.8776 | 231.782 | 44.9882 | 259.1118 | 81.9894
0.51987 | 163.9764 | 164.9387 | 231.7201 | 44.8783 | 259.0495 | 81.9882
0.51987 | 163.9764 | 164.8776 | 231.7812 | 44.8783 | 259.1106 | 81.9882
0.51987 | 163.9764 | 164.8165 | 231.8423 | 44.8783 | 259.1717 | 81.9882
0.51987 | 163.9764 | 165.0609 | 231.5979 | 44.8783 | 258.9273 | 81.9882
0.51987 | 163.9764 | 164.9998 | 231.659 | 44.8783 | 258.9884 | 81.9882
0.51987 | 163.6954 | 164.9387 | 231.6264 | 44.8242 | 258.909 | 81.8477
0.51987 | 164.2574 | 164.9387 | 231.8137 | 44.9323 | 259.19 | 82.1287
0.51987 | 163.9764 | 164.9998 | 231.659 | 44.8783 | 258.9884 | 81.9882
0.51987 | 164.2574 | 165.0609 | 231.6915 | 44.9323 | 259.0678 | 82.1287
0.52121 | 163.9738 | 164.8776 | 231.7803 | 44.7625 | 259.1093 | 81.9869
0.52121 | 164.2548 | 164.8776 | 231.874 | 44.8164 | 259.2498 | 82.1274
0.52121 | 164.2548 | 164.9998 | 231.7518 | 44.8164 | 259.1276 | 82.1274
0.52121 | 163.9738 | 165.183 | 231.4749 | 44.7625 | 258.8039 | 81.9869
0.52121 | 163.9738 | 165.0609 | 231.597 | 44.7625 | 258.926 | 81.9869
0.52121 | 164.2548 | 165.1219 | 231.6297 | 44.8164 | 259.0055 | 82.1274
0.52121 | 164.2548 | 165.1219 | 231.6297 | 44.8164 | 259.0055 | 82.1274
0.52121 | 164.2548 | 165.0609 | 231.6907 | 44.8164 | 259.0665 | 82.1274
0.52121 | 164.2548 | 165.0609 | 231.6907 | 44.8164 | 259.0665 | 82.1274
0.52255 | 163.9712 | 164.9998 | 231.6572 | 44.6473 | 258.9858 | 81.9856
0.52255 | 164.2522 | 165.3052 | 231.4455 | 44.701 | 258.8209 | 82.1261
0.52121 | 164.2548 | 165.0609 | 231.6907 | 44.8164 | 259.0665 | 82.1274
0.52255 | 163.9712 | 165.183 | 231.474 | 44.6473 | 258.8026 | 81.9856
0.52255 | 163.9712 | 165.1219 | 231.5351 | 44.6473 | 258.8637 | 81.9856
0.52255 | 163.9712 | 165.183 | 231.474 | 44.6473 | 258.8026 | 81.9856
0.52255 | 164.2522 | 165.2441 | 231.5066 | 44.701 | 258.882 | 82.1261
0.52255 | 164.2522 | 165.3662 | 231.3845 | 44.701 | 258.7599 | 82.1261
0.52255 | 164.2522 | 165.3052 | 231.4455 | 44.701 | 258.8209 | 82.1261
0.52389 | 164.2496 | 165.1219 | 231.6279 | 44.5863 | 259.0029 | 82.1248
0.52389 | 164.5306 | 165.3052 | 231.5383 | 44.6399 | 258.9601 | 82.2653
0.52389 | 164.2496 | 165.3662 | 231.3836 | 44.5863 | 258.7586 | 82.1248
0.52389 | 164.5306 | 165.3052 | 231.5383 | 44.6399 | 258.9601 | 82.2653
0.52389 | 164.5306 | 165.5495 | 231.294 | 44.6399 | 258.7158 | 82.2653
0.52389 | 164.2496 | 165.4273 | 231.3225 | 44.5863 | 258.6975 | 82.1248
0.52522 | 164.528 | 165.3662 | 231.4764 | 44.5257 | 258.8978 | 82.264
0.52522 | 164.247 | 165.3662 | 231.3828 | 44.4722 | 258.7573 | 82.1235
0.52522 | 164.528 | 165.4273 | 231.4153 | 44.5257 | 258.8367 | 82.264
0.52522 | 164.528 | 165.3052 | 231.5374 | 44.5257 | 258.9588 | 82.264
0.52522 | 164.528 | 165.3662 | 231.4764 | 44.5257 | 258.8978 | 82.264
0.52522 | 164.8345 | 165.3662 | 231.5786 | 44.584 | 259.051 | 82.4172
0.52522 | 164.247 | 165.4884 | 231.2606 | 44.4722 | 258.6351 | 82.1235
0.52522 | 164.528 | 165.4884 | 231.3542 | 44.5257 | 258.7756 | 82.264
0.52522 | 164.528 | 165.4884 | 231.3542 | 44.5257 | 258.7756 | 82.264
0.52656 | 164.8319 | 165.6106 | 231.3333 | 44.4702 | 258.8053 | 82.4159
0.52656 | 164.8319 | 165.6106 | 232.3333 | 44.4702 | 259.8053 | 82.4159
0.52656 | 164.5254 | 165.5495 | 231.2923 | 44.4119 | 258.7132 | 82.2627
0.52656 | 164.2444 | 165.6717 | 231.0764 | 44.3586 | 258.4505 | 82.1222
0.52656 | 164.8319 | 165.5495 | 231.3944 | 44.4702 | 258.8664 | 82.4159
0.52656 | 164.8319 | 165.5495 | 231.3944 | 44.4702 | 258.8664 | 82.4159
0.52656 | 164.8319 | 165.6717 | 231.2722 | 44.4702 | 258.7442 | 82.4159
0.52656 | 164.8319 | 165.5495 | 231.3944 | 44.4702 | 258.8664 | 82.4159
0.52783 | 164.5229 | 165.4884 | 231.3525 | 44.3051 | 258.773 | 82.2614
0.52783 | 164.8294 | 165.6106 | 231.3325 | 44.3631 | 258.8041 | 82.4147
0.52783 | 165.1104 | 165.7938 | 231.243 | 44.4164 | 258.7614 | 82.5552
0.52783 | 164.8294 | 165.5495 | 231.3936 | 44.3631 | 258.8652 | 82.4147
0.52783 | 164.8294 | 165.5495 | 231.3936 | 44.3631 | 258.8652 | 82.4147
0.52783 | 164.8294 | 165.5495 | 231.3936 | 44.3631 | 258.8652 | 82.4147
0.52783 | 165.1104 | 165.7327 | 231.3041 | 44.4164 | 258.8225 | 82.5552
0.52917 | 164.8268 | 165.7327 | 231.2095 | 44.2504 | 258.6807 | 82.4134
0.52783 | 164.8294 | 165.6717 | 231.2714 | 44.3631 | 258.743 | 82.4147
0.52917 | 165.1078 | 165.7327 | 231.3032 | 44.3035 | 258.8212 | 82.5539
0.52917 | 164.8268 | 165.916 | 231.0262 | 44.2504 | 258.4974 | 82.4134
0.52917 | 164.8268 | 165.916 | 231.0262 | 44.2504 | 258.4974 | 82.4134
0.52917 | 164.8268 | 165.916 | 231.0262 | 44.2504 | 258.4974 | 82.4134
0.52917 | 164.8268 | 166.0381 | 230.9041 | 44.2504 | 258.3753 | 82.4134
0.52917 | 164.8268 | 165.9771 | 230.9651 | 44.2504 | 258.4363 | 82.4134
0.52917 | 164.5203 | 166.0992 | 230.7409 | 44.1925 | 258.1609 | 82.2601
0.53051 | 164.5177 | 166.0381 | 230.8011 | 44.0805 | 258.2207 | 82.2588
0.53051 | 164.8242 | 165.9771 | 230.9643 | 44.1382 | 258.435 | 82.4121
0.53051 | 164.8242 | 165.916 | 231.0254 | 44.1382 | 258.4961 | 82.4121
0.53051 | 165.1052 | 166.0992 | 230.9358 | 44.1912 | 258.4534 | 82.5526
0.53051 | 164.8242 | 165.916 | 231.0254 | 44.1382 | 258.4961 | 82.4121
0.53051 | 164.8242 | 165.9771 | 229.9643 | 44.1382 | 257.435 | 82.4121
0.53051 | 165.1052 | 166.0992 | 230.9358 | 44.1912 | 258.4534 | 82.5526
0.53051 | 165.1052 | 166.0381 | 230.9969 | 44.1912 | 258.5145 | 82.5526
0.53051 | 165.1052 | 166.3435 | 230.6915 | 44.1912 | 258.2091 | 82.5526
0.53184 | 165.1026 | 166.2214 | 230.8128 | 44.0795 | 258.3299 | 82.5513
0.53184 | 165.1026 | 165.9771 | 231.0571 | 44.0795 | 258.5742 | 82.5513
0.53184 | 165.1026 | 166.0992 | 230.935 | 44.0795 | 258.4521 | 82.5513
0.53184 | 164.8216 | 165.9771 | 230.9634 | 44.0266 | 258.4337 | 82.4108
0.53184 | 164.8216 | 166.0992 | 230.8413 | 44.0266 | 258.3116 | 82.4108
0.53184 | 165.1026 | 166.2214 | 230.8128 | 44.0795 | 258.3299 | 82.5513
0.53184 | 165.3835 | 166.3435 | 230.7843 | 44.1323 | 258.3482 | 82.6918
0.53184 | 165.3835 | 166.4656 | 230.6622 | 44.1323 | 258.2261 | 82.6918
0.53184 | 165.1026 | 166.3435 | 230.6907 | 44.0795 | 258.2078 | 82.5513
0.53318 | 165.3809 | 166.3435 | 230.7834 | 44.021 | 258.3469 | 82.6904
0.53318 | 165.0999 | 166.5267 | 230.5066 | 43.9683 | 258.0233 | 82.55
0.53318 | 165.6619 | 166.4656 | 230.755 | 44.0737 | 258.3653 | 82.8309
0.53318 | 165.0999 | 166.4656 | 230.5677 | 43.9683 | 258.0844 | 82.55
0.53318 | 165.6619 | 166.4046 | 230.816 | 44.0737 | 258.4263 | 82.8309
0.53318 | 165.3809 | 166.4656 | 230.6613 | 44.021 | 258.2248 | 82.6904
0.53318 | 165.3809 | 166.5878 | 230.5391 | 44.021 | 258.1026 | 82.6904
0.53318 | 165.3809 | 166.6489 | 230.478 | 44.021 | 258.0415 | 82.6904
0.53452 | 165.0973 | 166.5267 | 230.5057 | 43.8577 | 258.0219 | 82.5487
0.53452 | 165.3783 | 166.5878 | 230.5383 | 43.9102 | 258.1013 | 82.6891
0.53318 | 165.0999 | 166.5878 | 230.4455 | 43.9683 | 257.9622 | 82.55
0.53452 | 165.6592 | 166.5878 | 230.6319 | 43.9628 | 258.2418 | 82.8296
0.53452 | 165.0973 | 166.71 | 230.3224 | 43.8577 | 257.8386 | 82.5487
0.53452 | 165.6592 | 166.7711 | 230.4486 | 43.9628 | 258.0585 | 82.8296
0.53452 | 165.6592 | 166.5878 | 230.6319 | 43.9628 | 258.2418 | 82.8296
0.53452 | 165.3783 | 166.6489 | 230.4772 | 43.9102 | 258.0402 | 82.6891
0.53579 | 165.3758 | 166.6489 | 230.4764 | 43.8061 | 258.039 | 82.6879
0.53579 | 165.6568 | 166.7711 | 230.4478 | 43.8586 | 258.0573 | 82.8284
0.53579 | 165.6568 | 166.8322 | 230.3867 | 43.8586 | 257.9962 | 82.8284
0.53579 | 165.6568 | 166.8322 | 230.3867 | 43.8586 | 257.9962 | 82.8284
0.53579 | 165.6568 | 166.8322 | 230.3867 | 43.8586 | 257.9962 | 82.8284
0.53579 | 165.6568 | 166.8322 | 230.3867 | 43.8586 | 257.9962 | 82.8284
0.53579 | 165.6568 | 166.8932 | 230.3257 | 43.8586 | 257.9352 | 82.8284
0.53579 | 165.6568 | 166.9543 | 230.2646 | 43.8586 | 257.8741 | 82.8284
0.53713 | 165.6541 | 167.0764 | 230.1416 | 43.7487 | 257.7507 | 82.8271
0.53713 | 165.6541 | 166.9543 | 230.2637 | 43.7487 | 257.8728 | 82.8271
0.53713 | 165.3732 | 167.0154 | 230.109 | 43.6964 | 257.6712 | 82.6866
0.53713 | 165.3732 | 166.8932 | 230.2312 | 43.6964 | 257.7934 | 82.6866
0.53713 | 165.3732 | 166.7711 | 230.3533 | 43.6964 | 257.9155 | 82.6866
0.53713 | 165.6541 | 166.8932 | 230.3248 | 43.7487 | 257.9339 | 82.8271
0.53713 | 165.6541 | 167.0764 | 230.1416 | 43.7487 | 257.7507 | 82.8271
0.53846 | 165.6515 | 166.8932 | 230.324 | 43.6395 | 257.9325 | 82.8258
0.53846 | 165.6515 | 166.9543 | 230.2629 | 43.6395 | 257.8714 | 82.8258
0.53846 | 165.6515 | 167.1375 | 230.0797 | 43.6395 | 257.6882 | 82.8258
0.53846 | 165.6515 | 167.0154 | 230.2018 | 43.6395 | 257.8103 | 82.8258
0.53846 | 165.6515 | 167.0154 | 230.2018 | 43.6395 | 257.8103 | 82.8258
0.53846 | 165.9325 | 166.9543 | 230.3565 | 43.6916 | 258.0119 | 82.9662
0.53846 | 165.9325 | 167.0154 | 230.2954 | 43.6916 | 257.9508 | 82.9662
0.5398 | 165.9299 | 167.0764 | 230.2335 | 43.5828 | 257.8885 | 82.9649
0.5398 | 165.9299 | 167.1986 | 230.1113 | 43.5828 | 257.7663 | 82.9649
0.5398 | 165.9299 | 167.3818 | 229.9281 | 43.5828 | 257.5831 | 82.9649
0.5398 | 165.9299 | 167.1375 | 230.1724 | 43.5828 | 257.8274 | 82.9649
0.5398 | 165.9299 | 167.1986 | 230.1113 | 43.5828 | 257.7663 | 82.9649
0.5398 | 165.9299 | 167.1375 | 230.1724 | 43.5828 | 257.8274 | 82.9649
0.5398 | 165.9299 | 167.1986 | 230.1113 | 43.5828 | 257.7663 | 82.9649
0.5398 | 165.9299 | 167.3207 | 229.9892 | 43.5828 | 257.6442 | 82.9649
0.54114 | 165.6463 | 167.2596 | 229.9558 | 43.4226 | 257.5635 | 82.8231
0.54114 | 166.2337 | 167.2596 | 230.1516 | 43.5311 | 257.8572 | 83.1169
0.54114 | 165.6463 | 167.1986 | 230.0168 | 43.4226 | 257.6245 | 82.8231
0.54114 | 165.9272 | 167.3818 | 229.9273 | 43.4745 | 257.5818 | 82.9636
0.54114 | 165.9272 | 167.2596 | 230.0495 | 43.4745 | 257.704 | 82.9636
0.54114 | 166.2337 | 167.1375 | 230.2737 | 43.5311 | 257.9793 | 83.1169
0.54114 | 165.9272 | 167.3207 | 229.9884 | 43.4745 | 257.6429 | 82.9636
0.54114 | 166.2337 | 167.3207 | 230.0905 | 43.5311 | 257.7961 | 83.1169
0.54114 | 166.2337 | 167.3207 | 230.0905 | 43.5311 | 257.7961 | 83.1169
0.54114 | 166.2337 | 167.4429 | 229.9683 | 43.5311 | 257.6739 | 83.1169
0.54114 | 166.5146 | 167.2596 | 230.2453 | 43.583 | 257.9977 | 83.2573
0.54248 | 166.2311 | 167.1375 | 230.2728 | 43.4232 | 257.978 | 83.1155
0.54248 | 166.2311 | 167.3207 | 230.0896 | 43.4232 | 257.7948 | 83.1155
0.54248 | 165.9246 | 167.3207 | 229.9875 | 43.3667 | 257.6416 | 82.9623
0.54248 | 166.2311 | 167.4429 | 229.9674 | 43.4232 | 257.6726 | 83.1155
0.54248 | 166.2311 | 167.6872 | 229.7231 | 43.4232 | 257.4283 | 83.1155
0.54248 | 166.2311 | 167.504 | 229.9063 | 43.4232 | 257.6115 | 83.1155
0.54248 | 166.2311 | 167.4429 | 229.9674 | 43.4232 | 257.6726 | 83.1155
0.54248 | 166.512 | 167.5651 | 229.9389 | 43.475 | 257.6909 | 83.256
0.54248 | 166.2311 | 167.504 | 229.9063 | 43.4232 | 257.6115 | 83.1155
0.54375 | 166.2286 | 167.8093 | 229.6002 | 43.3217 | 257.305 | 83.1143
0.54375 | 166.2286 | 167.7483 | 229.6612 | 43.3217 | 257.366 | 83.1143
0.54375 | 166.5095 | 167.6261 | 229.8771 | 43.3734 | 257.6286 | 83.2548
0.54375 | 166.2286 | 167.5651 | 229.8444 | 43.3217 | 257.5492 | 83.1143
0.54375 | 166.5095 | 167.8093 | 229.6939 | 43.3734 | 257.4454 | 83.2548
0.54375 | 166.2286 | 167.6872 | 229.7223 | 43.3217 | 257.4271 | 83.1143
0.54508 | 166.5069 | 167.6872 | 229.8151 | 43.2664 | 257.5662 | 83.2534
0.54508 | 166.226 | 167.8704 | 229.5382 | 43.2148 | 257.2426 | 83.113
0.54508 | 166.226 | 167.8704 | 229.5382 | 43.2148 | 257.2426 | 83.113
0.54508 | 166.226 | 167.8093 | 229.5993 | 43.2148 | 257.3037 | 83.113
0.54508 | 166.226 | 167.8093 | 229.5993 | 43.2148 | 257.3037 | 83.113
0.54508 | 166.226 | 167.8704 | 229.5382 | 43.2148 | 257.2426 | 83.113
0.54508 | 166.5069 | 167.8704 | 229.6319 | 43.2664 | 257.383 | 83.2534
0.54508 | 166.5069 | 167.9315 | 229.5708 | 43.2664 | 257.3219 | 83.2534
0.54508 | 166.5069 | 167.9315 | 229.5708 | 43.2664 | 257.3219 | 83.2534
0.54508 | 166.5069 | 167.8704 | 229.6319 | 43.2664 | 257.383 | 83.2534
0.54642 | 166.5043 | 168.0537 | 229.4477 | 43.1599 | 257.1984 | 83.2521
0.54642 | 166.5043 | 168.0537 | 229.4477 | 43.1599 | 257.1984 | 83.2521
0.54642 | 166.7852 | 168.1148 | 229.4802 | 43.2113 | 257.2778 | 83.3926
0.54642 | 166.7852 | 167.8093 | 229.7857 | 43.2113 | 257.5833 | 83.3926
0.54642 | 166.5043 | 167.9926 | 229.5088 | 43.1599 | 257.2595 | 83.2521
0.54642 | 166.2233 | 167.9926 | 229.4152 | 43.1085 | 257.1191 | 83.1117
0.54642 | 166.5043 | 167.9926 | 229.5088 | 43.1599 | 257.2595 | 83.2521
0.54642 | 166.5043 | 168.1148 | 229.3866 | 43.1599 | 257.1373 | 83.2521
0.54642 | 166.5043 | 167.9926 | 229.5088 | 43.1599 | 257.2595 | 83.2521
0.54776 | 166.5016 | 167.9315 | 229.569 | 43.0539 | 257.3193 | 83.2508
0.54776 | 166.5016 | 167.9315 | 229.569 | 43.0539 | 257.3193 | 83.2508
0.54776 | 166.5016 | 167.9926 | 229.5079 | 43.0539 | 257.2582 | 83.2508
0.54776 | 166.7826 | 168.0537 | 229.5405 | 43.1052 | 257.3376 | 83.3913
0.54776 | 166.7826 | 168.0537 | 229.5405 | 43.1052 | 257.3376 | 83.3913
0.54776 | 166.7826 | 167.9926 | 229.6016 | 43.1052 | 257.3987 | 83.3913
0.5491 | 166.7799 | 168.1148 | 229.4785 | 42.9996 | 257.2751 | 83.39
0.5491 | 166.7799 | 167.9926 | 229.6007 | 42.9996 | 257.3973 | 83.39
0.5491 | 166.499 | 168.2369 | 229.2628 | 42.9485 | 257.0126 | 83.2495
0.5491 | 166.7799 | 168.1148 | 229.4785 | 42.9996 | 257.2751 | 83.39
0.5491 | 166.7799 | 168.2369 | 229.3564 | 42.9996 | 257.153 | 83.39
0.5491 | 167.0608 | 168.298 | 229.3889 | 43.0508 | 257.2324 | 83.5304
0.5491 | 166.7799 | 168.3591 | 229.2342 | 42.9996 | 257.0308 | 83.39
0.5491 | 167.0608 | 168.2369 | 229.45 | 43.0508 | 257.2935 | 83.5304
0.5491 | 166.7799 | 168.2369 | 229.3564 | 42.9996 | 257.153 | 83.39
0.55037 | 167.0583 | 168.298 | 229.3881 | 42.9514 | 257.2312 | 83.5292
0.55037 | 166.7774 | 168.298 | 229.2945 | 42.9004 | 257.0907 | 83.3887
0.55037 | 167.0583 | 168.298 | 229.3881 | 42.9514 | 257.2312 | 83.5292
0.55037 | 166.7774 | 168.3591 | 229.2334 | 42.9004 | 257.0296 | 83.3887
0.55037 | 167.0583 | 168.4202 | 229.2659 | 42.9514 | 257.109 | 83.5292
0.55037 | 166.7774 | 168.4813 | 229.1112 | 42.9004 | 256.9074 | 83.3887
0.55037 | 167.0583 | 168.3591 | 229.327 | 42.9514 | 257.1701 | 83.5292
0.55037 | 167.0583 | 168.5424 | 229.1437 | 42.9514 | 256.9868 | 83.5292
0.5517 | 167.0557 | 168.298 | 229.3872 | 42.8467 | 257.2298 | 83.5279
0.5517 | 166.7748 | 168.5424 | 229.0492 | 42.7958 | 256.845 | 83.3874
0.5517 | 167.0557 | 168.5424 | 229.1428 | 42.8467 | 256.9854 | 83.5279
0.5517 | 167.0557 | 168.5424 | 229.1428 | 42.8467 | 256.9854 | 83.5279
0.5517 | 167.0557 | 168.6034 | 229.0818 | 42.8467 | 256.9244 | 83.5279
0.5517 | 167.0557 | 168.6645 | 229.0207 | 42.8467 | 256.8633 | 83.5279
0.5517 | 167.0557 | 168.6645 | 229.0207 | 42.8467 | 256.8633 | 83.5279
0.5517 | 167.0557 | 168.8477 | 228.8375 | 42.8467 | 256.6801 | 83.5279
0.55438 | 167.0504 | 168.7866 | 228.8969 | 42.6388 | 256.7386 | 83.5252
0.55438 | 167.0504 | 168.6645 | 229.019 | 42.6388 | 256.8607 | 83.5252
0.55438 | 167.0504 | 168.6034 | 229.0801 | 42.6388 | 256.9218 | 83.5252
0.55438 | 167.0504 | 168.7866 | 228.8969 | 42.6388 | 256.7386 | 83.5252
0.55438 | 167.3313 | 168.7866 | 228.9905 | 42.6894 | 256.879 | 83.6657
0.55438 | 166.7695 | 168.7256 | 228.8642 | 42.5881 | 256.6591 | 83.3848
0.55438 | 167.3313 | 168.9698 | 228.8073 | 42.6894 | 256.6958 | 83.6657
0.55438 | 167.3313 | 169.0309 | 228.7462 | 42.6894 | 256.6347 | 83.6657
0.55438 | 167.3313 | 168.9698 | 228.8073 | 42.6894 | 256.6958 | 83.6657
0.55438 | 167.0504 | 168.7866 | 228.8969 | 42.6388 | 256.7386 | 83.5252
0.55572 | 167.6351 | 169.0309 | 228.8475 | 42.6413 | 256.7866 | 83.8176
0.55438 | 167.3313 | 168.9088 | 228.8683 | 42.6894 | 256.7568 | 83.6657
0.55572 | 167.0478 | 169.0309 | 228.6517 | 42.5356 | 256.493 | 83.5239
0.55572 | 167.3287 | 169.0309 | 228.7453 | 42.5861 | 256.6334 | 83.6643
0.55572 | 167.0478 | 169.2142 | 228.4684 | 42.5356 | 256.3097 | 83.5239
0.55572 | 167.3287 | 169.0309 | 228.7453 | 42.5861 | 256.6334 | 83.6643
0.55572 | 167.3287 | 169.1531 | 228.6231 | 42.5861 | 256.5112 | 83.6643
0.55706 | 167.326 | 169.092 | 228.6833 | 42.4833 | 256.571 | 83.663
0.55572 | 167.3287 | 169.092 | 228.6842 | 42.5861 | 256.5723 | 83.6643
0.55706 | 167.326 | 169.2142 | 228.5611 | 42.4833 | 256.4488 | 83.663
0.55706 | 167.6325 | 169.1531 | 228.7244 | 42.5383 | 256.6631 | 83.8162
0.55706 | 167.6325 | 169.2142 | 228.6633 | 42.5383 | 256.602 | 83.8162
0.55706 | 167.326 | 169.2142 | 228.5611 | 42.4833 | 256.4488 | 83.663
0.55706 | 167.6325 | 169.2142 | 228.6633 | 42.5383 | 256.602 | 83.8162
0.55706 | 167.6325 | 169.2142 | 228.6633 | 42.5383 | 256.602 | 83.8162
0.55706 | 167.6325 | 169.3974 | 228.4801 | 42.5383 | 256.4188 | 83.8162
0.55706 | 167.326 | 169.2142 | 228.5611 | 42.4833 | 256.4488 | 83.663
0.55706 | 167.326 | 169.2142 | 228.5611 | 42.4833 | 256.4488 | 83.663
0.55706 | 167.326 | 169.3974 | 228.3779 | 42.4833 | 256.2656 | 83.663
0.55833 | 167.63 | 169.2753 | 228.6013 | 42.4415 | 256.5397 | 83.815
0.55833 | 167.63 | 169.3974 | 228.4792 | 42.4415 | 256.4176 | 83.815
0.55833 | 167.63 | 169.4585 | 228.4181 | 42.4415 | 256.3565 | 83.815
0.55833 | 167.63 | 169.4585 | 228.4181 | 42.4415 | 256.3565 | 83.815
0.55833 | 167.63 | 169.3363 | 228.5403 | 42.4415 | 256.4787 | 83.815
0.55833 | 167.63 | 169.2142 | 228.6624 | 42.4415 | 256.6008 | 83.815
0.55966 | 167.3209 | 169.3974 | 228.3762 | 42.2847 | 256.263 | 83.6605
0.55966 | 167.6273 | 169.3974 | 228.4784 | 42.3395 | 256.4162 | 83.8137
0.55966 | 167.6273 | 169.7028 | 228.173 | 42.3395 | 256.1108 | 83.8137
0.55966 | 167.6273 | 169.4585 | 228.4173 | 42.3395 | 256.3551 | 83.8137
0.55966 | 167.6273 | 169.5806 | 228.2952 | 42.3395 | 256.233 | 83.8137
0.55966 | 167.6273 | 169.6417 | 228.2341 | 42.3395 | 256.1719 | 83.8137
0.55966 | 167.6273 | 169.3974 | 228.4784 | 42.3395 | 256.4162 | 83.8137
0.561 | 167.6247 | 169.5195 | 228.3554 | 42.238 | 256.2928 | 83.8123
0.561 | 167.6247 | 169.4585 | 228.4164 | 42.238 | 256.3538 | 83.8123
0.561 | 168.1864 | 169.5195 | 228.5426 | 42.3381 | 256.5737 | 84.0932
0.561 | 167.6247 | 169.2142 | 228.6607 | 42.238 | 256.5981 | 83.8123
0.561 | 168.1864 | 169.5806 | 228.4815 | 42.3381 | 256.5126 | 84.0932
0.561 | 167.6247 | 169.6417 | 228.2332 | 42.238 | 256.1706 | 83.8123
0.56234 | 168.1838 | 169.6417 | 228.4195 | 42.2368 | 256.4502 | 84.0919
0.561 | 167.6247 | 169.5195 | 228.3554 | 42.238 | 256.2928 | 83.8123
0.561 | 168.1864 | 169.7028 | 228.3593 | 42.3381 | 256.3904 | 84.0932
0.561 | 168.1864 | 169.6417 | 228.4204 | 42.3381 | 256.4515 | 84.0932
0.561 | 168.1864 | 169.4585 | 228.6036 | 42.3381 | 256.6347 | 84.0932
0.56234 | 168.1838 | 169.7639 | 228.2973 | 42.2368 | 256.328 | 84.0919
0.56234 | 168.1838 | 169.7028 | 228.3584 | 42.2368 | 256.3891 | 84.0919
0.56234 | 168.1838 | 169.7028 | 228.3584 | 42.2368 | 256.3891 | 84.0919
0.56234 | 168.1838 | 169.7028 | 228.3584 | 42.2368 | 256.3891 | 84.0919
0.56234 | 168.1838 | 169.7028 | 228.3584 | 42.2368 | 256.3891 | 84.0919
0.56234 | 168.1838 | 169.7639 | 228.2973 | 42.2368 | 256.328 | 84.0919
0.56368 | 168.1811 | 169.5806 | 228.4798 | 42.136 | 256.5099 | 84.0906
0.56368 | 168.1811 | 169.6417 | 228.4187 | 42.136 | 256.4488 | 84.0906
0.56368 | 168.462 | 169.825 | 228.329 | 42.1859 | 256.406 | 84.231
0.56368 | 168.462 | 169.825 | 228.329 | 42.1859 | 256.406 | 84.231
0.56368 | 168.1811 | 169.825 | 228.2354 | 42.136 | 256.2655 | 84.0906
0.56368 | 168.462 | 169.825 | 228.329 | 42.1859 | 256.406 | 84.231
0.56368 | 168.462 | 169.7639 | 228.3901 | 42.1859 | 256.4671 | 84.231
0.56368 | 168.1811 | 169.7639 | 228.2965 | 42.136 | 256.3266 | 84.0906
0.56502 | 168.4593 | 169.886 | 228.2671 | 42.0854 | 256.3437 | 84.2297
0.56502 | 168.4593 | 169.9471 | 228.206 | 42.0854 | 256.2826 | 84.2297
0.56502 | 168.4593 | 169.825 | 228.3281 | 42.0854 | 256.4047 | 84.2297
0.56502 | 168.4593 | 169.9471 | 228.206 | 42.0854 | 256.2826 | 84.2297
0.56502 | 168.7657 | 169.825 | 228.4302 | 42.1397 | 256.5579 | 84.3829
0.56502 | 168.7657 | 169.9471 | 228.3081 | 42.1397 | 256.4358 | 84.3829
0.56502 | 168.7657 | 169.825 | 228.4302 | 42.1397 | 256.5579 | 84.3829
0.56502 | 168.7657 | 169.825 | 228.4302 | 42.1397 | 256.5579 | 84.3829
0.56628 | 168.7632 | 169.7639 | 228.4905 | 42.0451 | 256.6177 | 84.3816
0.56502 | 168.7657 | 169.825 | 228.4302 | 42.1397 | 256.5579 | 84.3829
0.56628 | 168.7632 | 169.886 | 228.3684 | 42.0451 | 256.4956 | 84.3816
0.56628 | 169.0441 | 169.9471 | 228.4009 | 42.0947 | 256.5749 | 84.522
0.56628 | 168.4568 | 170.1303 | 228.022 | 41.991 | 256.0981 | 84.2284
0.56628 | 168.7632 | 169.9471 | 228.3073 | 42.0451 | 256.4345 | 84.3816
0.56762 | 168.4542 | 169.825 | 228.3264 | 41.8915 | 256.4021 | 84.2271
0.56762 | 168.4542 | 169.9471 | 228.2043 | 41.8915 | 256.28 | 84.2271
0.56628 | 168.7632 | 170.1303 | 228.1241 | 42.0451 | 256.2513 | 84.3816
0.56762 | 168.7606 | 170.0692 | 228.1843 | 41.9455 | 256.3111 | 84.3803
0.56762 | 168.7606 | 170.0692 | 228.1843 | 41.9455 | 256.3111 | 84.3803
0.56762 | 168.7606 | 170.0082 | 228.2453 | 41.9455 | 256.3721 | 84.3803
0.56762 | 168.4542 | 170.1303 | 228.0211 | 41.8915 | 256.0968 | 84.2271
0.56762 | 168.7606 | 169.9471 | 228.3064 | 41.9455 | 256.4332 | 84.3803
0.56762 | 168.7606 | 170.0692 | 228.1843 | 41.9455 | 256.3111 | 84.3803
0.56762 | 168.4542 | 170.2524 | 227.899 | 41.8915 | 255.9747 | 84.2271
0.56896 | 168.7579 | 170.2524 | 228.0002 | 41.8463 | 256.1265 | 84.379
0.56762 | 168.4542 | 170.1914 | 227.96 | 41.8915 | 256.0357 | 84.2271
0.56896 | 168.4515 | 170.0692 | 228.0813 | 41.7924 | 256.1565 | 84.2258
0.56896 | 169.0388 | 170.0082 | 228.338 | 41.8957 | 256.5112 | 84.5194
0.56896 | 168.7579 | 170.2524 | 228.0002 | 41.8463 | 256.1265 | 84.379
0.56896 | 169.0388 | 170.1914 | 228.1548 | 41.8957 | 256.328 | 84.5194
0.56896 | 168.7579 | 170.1914 | 228.0612 | 41.8463 | 256.1875 | 84.379
0.56896 | 169.0388 | 170.1914 | 228.1548 | 41.8957 | 256.328 | 84.5194
0.5703 | 169.0361 | 170.3135 | 228.0318 | 41.7968 | 256.2045 | 84.5181
0.5703 | 169.0361 | 170.0692 | 228.2761 | 41.7968 | 256.4488 | 84.5181
0.5703 | 168.7553 | 170.1303 | 228.1214 | 41.7476 | 256.2473 | 84.3776
0.5703 | 169.0361 | 170.2524 | 228.0929 | 41.7968 | 256.2656 | 84.5181
0.5703 | 169.0361 | 170.0692 | 228.2761 | 41.7968 | 256.4488 | 84.5181
0.5703 | 169.0361 | 170.1914 | 228.1539 | 41.7968 | 256.3266 | 84.5181
0.5703 | 169.0361 | 170.2524 | 228.0929 | 41.7968 | 256.2656 | 84.5181
0.5703 | 169.0361 | 170.1303 | 228.215 | 41.7968 | 256.3877 | 84.5181
0.57164 | 169.0334 | 170.3746 | 227.9699 | 41.6985 | 256.1421 | 84.5167
0.57164 | 169.0334 | 170.4968 | 227.8477 | 41.6985 | 256.0199 | 84.5167
0.57164 | 169.0334 | 170.1303 | 228.2142 | 41.6985 | 256.3864 | 84.5167
0.57164 | 169.0334 | 170.3746 | 227.9699 | 41.6985 | 256.1421 | 84.5167
0.57164 | 169.0334 | 170.3135 | 228.031 | 41.6985 | 256.2032 | 84.5167
0.57164 | 169.0334 | 170.4968 | 227.8477 | 41.6985 | 256.0199 | 84.5167
0.57164 | 169.3143 | 170.4968 | 227.9413 | 41.7476 | 256.1603 | 84.6571
0.57164 | 169.3143 | 170.4357 | 228.0024 | 41.7476 | 256.2214 | 84.6571
0.57298 | 169.0308 | 170.7411 | 227.6025 | 41.6006 | 255.7743 | 84.5154
0.57298 | 169.0308 | 170.619 | 227.7246 | 41.6006 | 255.8964 | 84.5154
0.57298 | 169.3116 | 170.4357 | 228.0015 | 41.6496 | 256.2201 | 84.6558
0.57298 | 169.0308 | 170.619 | 227.7246 | 41.6006 | 255.8964 | 84.5154
0.57298 | 169.5925 | 170.4968 | 228.034 | 41.6986 | 256.2994 | 84.7962
0.57298 | 169.0308 | 170.4968 | 227.8468 | 41.6006 | 256.0186 | 84.5154
0.57424 | 169.3091 | 170.5579 | 227.8784 | 41.5574 | 256.0966 | 84.6546
0.57424 | 169.0283 | 170.5579 | 227.7848 | 41.5085 | 255.9562 | 84.5141
0.57424 | 169.3091 | 170.619 | 227.8173 | 41.5574 | 256.0355 | 84.6546
0.57424 | 169.3091 | 170.5579 | 227.8784 | 41.5574 | 256.0966 | 84.6546
0.57424 | 169.3091 | 170.5579 | 227.8784 | 41.5574 | 256.0966 | 84.6546
0.57424 | 169.3091 | 170.619 | 227.8173 | 41.5574 | 256.0355 | 84.6546
0.57424 | 169.3091 | 170.6801 | 227.7562 | 41.5574 | 255.9744 | 84.6546
0.57424 | 169.5899 | 170.7411 | 227.7889 | 41.6063 | 256.0539 | 84.795
0.57424 | 169.3091 | 170.8022 | 227.6341 | 41.5574 | 255.8523 | 84.6546
0.57424 | 169.5899 | 170.7411 | 227.7889 | 41.6063 | 256.0539 | 84.795
0.57424 | 169.3091 | 170.7411 | 227.6952 | 41.5574 | 255.9134 | 84.6546
0.57424 | 169.3091 | 171.0465 | 227.3898 | 41.5574 | 255.608 | 84.6546
0.57558 | 169.5873 | 170.8633 | 227.6658 | 41.5091 | 255.9303 | 84.7936
0.57558 | 169.3064 | 170.9244 | 227.5111 | 41.4603 | 255.7288 | 84.6532
0.57558 | 169.3064 | 170.7411 | 227.6944 | 41.4603 | 255.9121 | 84.6532
0.57558 | 169.3064 | 170.9855 | 227.45 | 41.4603 | 255.6677 | 84.6532
0.57558 | 169.3064 | 171.0465 | 227.389 | 41.4603 | 255.6067 | 84.6532
0.57558 | 169.5873 | 170.8022 | 227.7269 | 41.5091 | 255.9914 | 84.7936
0.57558 | 169.5873 | 170.9855 | 227.5436 | 41.5091 | 255.8081 | 84.7936
0.57692 | 169.5846 | 170.8633 | 227.6649 | 41.4123 | 255.929 | 84.7923
0.57692 | 169.3038 | 171.0465 | 227.3881 | 41.3636 | 255.6054 | 84.6519
0.57558 | 169.5873 | 171.0465 | 227.4826 | 41.5091 | 255.7471 | 84.7936
0.57558 | 169.3064 | 171.1076 | 227.3279 | 41.4603 | 255.5456 | 84.6532
0.57692 | 169.5846 | 171.1076 | 227.4206 | 41.4123 | 255.6847 | 84.7923
0.57692 | 169.8654 | 171.1076 | 227.5142 | 41.461 | 255.8251 | 84.9327
0.57692 | 169.5846 | 170.9855 | 227.5427 | 41.4123 | 255.8068 | 84.7923
0.57826 | 169.8628 | 171.1687 | 227.4522 | 41.3645 | 255.7627 | 84.9314
0.57692 | 169.8654 | 171.1076 | 227.5142 | 41.461 | 255.8251 | 84.9327
0.57692 | 169.5846 | 171.1076 | 227.4206 | 41.4123 | 255.6847 | 84.7923
0.57826 | 169.5819 | 171.1687 | 227.3586 | 41.3159 | 255.6222 | 84.791
0.57826 | 169.8628 | 171.3519 | 227.269 | 41.3645 | 255.5795 | 84.9314
0.57826 | 169.5819 | 171.2297 | 227.2976 | 41.3159 | 255.5612 | 84.791
0.57826 | 169.8628 | 171.3519 | 227.269 | 41.3645 | 255.5795 | 84.9314
0.57826 | 169.5819 | 171.413 | 227.1143 | 41.3159 | 255.3779 | 84.791
0.57826 | 169.5819 | 171.2908 | 227.2365 | 41.3159 | 255.5001 | 84.791
0.57826 | 169.5819 | 171.5352 | 226.9921 | 41.3159 | 255.2557 | 84.791
0.57826 | 169.5819 | 171.5962 | 226.9311 | 41.3159 | 255.1947 | 84.791
0.57826 | 169.5819 | 171.4741 | 227.0532 | 41.3159 | 255.3168 | 84.791
0.5796 | 169.8601 | 171.4741 | 227.1459 | 41.2685 | 255.4559 | 84.93
0.5796 | 169.5793 | 171.413 | 227.1134 | 41.22 | 255.3766 | 84.7896
0.5796 | 169.8601 | 171.4741 | 227.1459 | 41.2685 | 255.4559 | 84.93
0.5796 | 169.8601 | 171.5352 | 227.0848 | 41.2685 | 255.3948 | 84.93
0.5796 | 169.8601 | 171.4741 | 227.1459 | 41.2685 | 255.4559 | 84.93
0.5796 | 169.8601 | 171.8405 | 226.7795 | 41.2685 | 255.0895 | 84.93
0.58094 | 169.8574 | 171.4741 | 227.145 | 41.1729 | 255.4546 | 84.9287
0.58094 | 169.8574 | 171.5962 | 227.0229 | 41.1729 | 255.3325 | 84.9287
0.58094 | 169.8574 | 171.5352 | 227.0839 | 41.1729 | 255.3935 | 84.9287
0.58094 | 169.8574 | 171.5352 | 227.0839 | 41.1729 | 255.3935 | 84.9287
0.58094 | 169.8574 | 171.4741 | 227.145 | 41.1729 | 255.4546 | 84.9287
0.58094 | 169.8574 | 171.5962 | 227.0229 | 41.1729 | 255.3325 | 84.9287
0.5822 | 169.8549 | 171.5962 | 227.0221 | 41.083 | 255.3312 | 84.9274
0.5822 | 169.8549 | 171.4741 | 227.1442 | 41.083 | 255.4533 | 84.9274
0.5822 | 169.8549 | 171.8405 | 226.7778 | 41.083 | 255.0869 | 84.9274
0.5822 | 170.1612 | 171.5352 | 227.1852 | 41.1357 | 255.5454 | 85.0806
0.5822 | 170.1612 | 171.5962 | 227.1242 | 41.1357 | 255.4844 | 85.0806
0.5822 | 169.8549 | 171.7184 | 226.8999 | 41.083 | 255.209 | 84.9274
0.5822 | 169.8549 | 171.5962 | 227.0221 | 41.083 | 255.3312 | 84.9274
0.5822 | 169.8549 | 171.5352 | 227.0831 | 41.083 | 255.3922 | 84.9274
0.5822 | 169.8549 | 171.8405 | 226.7778 | 41.083 | 255.0869 | 84.9274
0.5822 | 170.1612 | 171.5962 | 227.1242 | 41.1357 | 255.4844 | 85.0806
0.58354 | 169.8522 | 171.9016 | 226.7158 | 40.9883 | 255.0245 | 84.9261
0.58354 | 169.8522 | 171.5962 | 227.0212 | 40.9883 | 255.3299 | 84.9261
0.58354 | 170.1585 | 171.9016 | 226.8179 | 41.0408 | 255.1777 | 85.0793
0.58354 | 169.8522 | 171.7794 | 226.838 | 40.9883 | 255.1467 | 84.9261
0.58354 | 169.8522 | 171.8405 | 226.7769 | 40.9883 | 255.0856 | 84.9261
0.58354 | 170.1585 | 171.8405 | 226.879 | 41.0408 | 255.2388 | 85.0793
0.58354 | 170.1585 | 171.8405 | 226.879 | 41.0408 | 255.2388 | 85.0793
0.58488 | 170.1559 | 171.9626 | 226.756 | 40.9464 | 255.1153 | 85.0779
0.58488 | 170.1559 | 172.0237 | 226.6949 | 40.9464 | 255.0542 | 85.0779
0.58488 | 170.1559 | 171.9626 | 226.756 | 40.9464 | 255.1153 | 85.0779
0.58488 | 170.1559 | 171.8405 | 226.8781 | 40.9464 | 255.2374 | 85.0779
0.58488 | 170.1559 | 172.1459 | 226.5727 | 40.9464 | 254.932 | 85.0779
0.58488 | 170.7175 | 171.9626 | 225.9432 | 41.0424 | 254.3961 | 85.3587
0.58488 | 170.1559 | 172.0237 | 226.6949 | 40.9464 | 255.0542 | 85.0779
0.58488 | 170.1559 | 172.1459 | 226.5727 | 40.9464 | 254.932 | 85.0779
0.58488 | 170.4367 | 172.0848 | 226.7274 | 40.9944 | 255.1335 | 85.2183
0.58488 | 170.1559 | 172.0237 | 226.6949 | 40.9464 | 255.0542 | 85.0779
0.58622 | 170.1532 | 172.207 | 226.5107 | 40.8524 | 254.8696 | 85.0766
0.58622 | 169.8469 | 172.0237 | 226.5919 | 40.8002 | 254.8997 | 84.9234
0.58622 | 170.1532 | 172.0848 | 226.6329 | 40.8524 | 254.9918 | 85.0766
0.58622 | 170.434 | 172.0237 | 226.7876 | 40.9003 | 255.1933 | 85.217
0.58622 | 170.1532 | 172.0848 | 226.6329 | 40.8524 | 254.9918 | 85.0766
0.58622 | 170.434 | 172.1459 | 226.6654 | 40.9003 | 255.0711 | 85.217
0.58756 | 170.1505 | 172.207 | 226.5098 | 40.7589 | 254.8682 | 85.0753
0.58756 | 170.4313 | 172.207 | 226.6034 | 40.8067 | 255.0086 | 85.2157
0.58756 | 170.4313 | 172.2681 | 226.5423 | 40.8067 | 254.9475 | 85.2157
0.58756 | 170.4313 | 172.207 | 226.6034 | 40.8067 | 255.0086 | 85.2157
0.58756 | 170.4313 | 172.3902 | 226.4202 | 40.8067 | 254.8254 | 85.2157
0.58756 | 170.7121 | 172.3291 | 226.5749 | 40.8545 | 255.0269 | 85.3561
0.58756 | 170.4313 | 172.3291 | 226.4813 | 40.8067 | 254.8865 | 85.2157
0.58756 | 170.4313 | 172.3902 | 226.4202 | 40.8067 | 254.8254 | 85.2157
0.5889 | 170.4286 | 172.3291 | 226.4804 | 40.7134 | 254.8852 | 85.2143
0.5889 | 170.4286 | 172.3291 | 226.4804 | 40.7134 | 254.8852 | 85.2143
0.5889 | 170.7094 | 172.207 | 226.6961 | 40.7611 | 255.1477 | 85.3547
0.5889 | 170.4286 | 172.2681 | 226.5414 | 40.7134 | 254.9462 | 85.2143
0.5889 | 170.7094 | 172.3902 | 226.5129 | 40.7611 | 254.9645 | 85.3547
0.5889 | 170.7094 | 172.5734 | 226.3297 | 40.7611 | 254.7813 | 85.3547
0.5889 | 170.7094 | 172.3291 | 226.574 | 40.7611 | 255.0256 | 85.3547
0.5889 | 170.7094 | 172.3902 | 226.5129 | 40.7611 | 254.9645 | 85.3547
0.59016 | 170.4261 | 172.5123 | 226.2964 | 40.6258 | 254.7007 | 85.213
0.5889 | 170.7094 | 172.5123 | 226.3908 | 40.7611 | 254.8424 | 85.3547
0.59016 | 170.7069 | 172.4513 | 226.451 | 40.6734 | 254.9021 | 85.3534
0.59016 | 170.4261 | 172.5123 | 226.2964 | 40.6258 | 254.7007 | 85.213
0.59016 | 170.4261 | 172.207 | 226.6017 | 40.6258 | 255.006 | 85.213
0.59016 | 170.4261 | 172.3291 | 226.4796 | 40.6258 | 254.8839 | 85.213
0.59016 | 170.7069 | 172.5123 | 226.39 | 40.6734 | 254.8411 | 85.3534
0.59016 | 170.7069 | 172.6956 | 226.2067 | 40.6734 | 254.6578 | 85.3534
0.5915 | 170.7042 | 172.6956 | 226.2058 | 40.5808 | 254.6565 | 85.3521
0.59016 | 170.7069 | 172.6956 | 226.2067 | 40.6734 | 254.6578 | 85.3534
0.5915 | 170.4234 | 172.5734 | 226.2344 | 40.5334 | 254.6383 | 85.2117
0.5915 | 170.985 | 172.5734 | 226.4216 | 40.6283 | 254.9191 | 85.4925
0.5915 | 170.7042 | 172.5734 | 226.328 | 40.5808 | 254.7787 | 85.3521
0.5915 | 170.7042 | 172.7567 | 226.1447 | 40.5808 | 254.5954 | 85.3521
0.5915 | 170.7042 | 172.8177 | 226.0837 | 40.5808 | 254.5344 | 85.3521
0.5915 | 170.7042 | 172.6345 | 226.2669 | 40.5808 | 254.7176 | 85.3521
0.59284 | 170.7015 | 173.1232 | 225.7773 | 40.4887 | 254.2275 | 85.3508
0.59284 | 170.4207 | 172.7567 | 226.0502 | 40.4414 | 254.4536 | 85.2104
0.59284 | 170.7015 | 172.6956 | 226.2049 | 40.4887 | 254.6551 | 85.3508
0.59284 | 170.7015 | 172.9399 | 225.9606 | 40.4887 | 254.4108 | 85.3508
0.59284 | 170.4207 | 173.001 | 225.8059 | 40.4414 | 254.2093 | 85.2104
0.59284 | 170.9823 | 172.9399 | 226.0542 | 40.5361 | 254.5512 | 85.4912
0.59284 | 170.4207 | 172.8177 | 225.9892 | 40.4414 | 254.3926 | 85.2104
0.59284 | 170.9823 | 172.8177 | 226.1764 | 40.5361 | 254.6734 | 85.4912
0.59418 | 170.9796 | 173.0621 | 225.9311 | 40.4443 | 254.4277 | 85.4898
0.59418 | 170.9796 | 172.8177 | 226.1755 | 40.4443 | 254.6721 | 85.4898
0.59418 | 170.6988 | 173.0621 | 225.8375 | 40.397 | 254.2873 | 85.3494
0.59418 | 170.6988 | 173.001 | 225.8986 | 40.397 | 254.3484 | 85.3494
0.59418 | 170.6988 | 173.1843 | 225.7153 | 40.397 | 254.1651 | 85.3494
0.59418 | 170.9796 | 173.1843 | 224.8089 | 40.4443 | 253.3055 | 85.4898
0.59418 | 170.9796 | 173.2454 | 225.7478 | 40.4443 | 254.2444 | 85.4898
0.59418 | 170.6988 | 173.2454 | 225.6542 | 40.397 | 254.104 | 85.3494
0.59552 | 170.9769 | 173.1843 | 225.808 | 40.3529 | 254.3041 | 85.4885
0.59552 | 170.9769 | 173.2454 | 225.7469 | 40.3529 | 254.243 | 85.4885
0.59552 | 170.9769 | 173.0621 | 225.9302 | 40.3529 | 254.4263 | 85.4885
0.59552 | 170.9769 | 173.1843 | 224.808 | 40.3529 | 253.3041 | 85.4885
0.59552 | 170.6961 | 173.1843 | 225.7144 | 40.3058 | 254.1638 | 85.3481
0.59552 | 170.9769 | 173.1843 | 225.808 | 40.3529 | 254.3041 | 85.4885
0.59552 | 170.9769 | 173.0621 | 225.9302 | 40.3529 | 254.4263 | 85.4885
0.59552 | 170.9769 | 173.1232 | 225.8691 | 40.3529 | 254.3652 | 85.4885
0.59552 | 171.2577 | 173.3675 | 225.7184 | 40.4001 | 254.2613 | 85.6289
0.59552 | 171.2577 | 173.3064 | 225.7795 | 40.4001 | 254.3224 | 85.6289
0.59552 | 170.9769 | 173.4286 | 225.5637 | 40.3529 | 254.0598 | 85.4885
0.59686 | 170.9742 | 173.3064 | 225.685 | 40.2619 | 254.1807 | 85.4871
0.59686 | 171.255 | 173.4286 | 225.6564 | 40.309 | 254.1989 | 85.6275
0.59686 | 171.255 | 173.4896 | 225.5954 | 40.309 | 254.1379 | 85.6275
0.59686 | 171.255 | 173.4896 | 225.5954 | 40.309 | 254.1379 | 85.6275
0.59686 | 170.9742 | 173.3675 | 225.6239 | 40.2619 | 254.1196 | 85.4871
0.59686 | 171.255 | 173.5507 | 225.5343 | 40.309 | 254.0768 | 85.6275
0.59812 | 171.2525 | 173.6118 | 225.4723 | 40.2233 | 254.0144 | 85.6262
0.59812 | 171.2525 | 173.4286 | 225.6555 | 40.2233 | 254.1976 | 85.6262
0.59812 | 170.9717 | 173.4286 | 225.5619 | 40.1764 | 254.0572 | 85.4858
0.59812 | 171.2525 | 173.4286 | 225.6555 | 40.2233 | 254.1976 | 85.6262
0.59812 | 171.5588 | 173.5507 | 225.6355 | 40.2746 | 254.2287 | 85.7794
0.59812 | 171.2525 | 173.2454 | 225.8387 | 40.2233 | 254.3808 | 85.6262
0.59812 | 171.5588 | 173.1232 | 226.063 | 40.2746 | 254.6562 | 85.7794
0.59812 | 171.2525 | 173.4286 | 225.6555 | 40.2233 | 254.1976 | 85.6262
0.59812 | 171.2525 | 173.3064 | 225.7777 | 40.2233 | 254.3198 | 85.6262
0.59812 | 171.2525 | 173.4286 | 225.6555 | 40.2233 | 254.1976 | 85.6262
0.59946 | 171.2498 | 173.4286 | 225.6546 | 40.1331 | 254.1963 | 85.6249
0.59946 | 171.2498 | 173.4896 | 225.5936 | 40.1331 | 254.1353 | 85.6249
0.59946 | 171.2498 | 173.5507 | 225.5325 | 40.1331 | 254.0742 | 85.6249
0.59946 | 171.2498 | 173.6118 | 225.4714 | 40.1331 | 254.0131 | 85.6249
0.59946 | 171.2498 | 173.5507 | 225.5325 | 40.1331 | 254.0742 | 85.6249
0.59946 | 170.969 | 173.4896 | 225.5 | 40.0862 | 253.9949 | 85.4845
0.6008 | 171.5534 | 173.4286 | 225.7558 | 40.0941 | 254.3481 | 85.7767
0.59946 | 171.2498 | 173.3675 | 225.7157 | 40.1331 | 254.2574 | 85.6249
0.59946 | 171.2498 | 173.4896 | 225.5936 | 40.1331 | 254.1353 | 85.6249
0.6008 | 171.5534 | 173.6118 | 225.5726 | 40.0941 | 254.1649 | 85.7767
0.6008 | 171.5534 | 173.5507 | 225.6337 | 40.0941 | 254.226 | 85.7767
0.6008 | 171.2471 | 173.6729 | 225.4094 | 40.0432 | 253.9506 | 85.6235
0.6008 | 171.2471 | 173.6729 | 225.4094 | 40.0432 | 253.9506 | 85.6235
0.6008 | 171.2471 | 173.5507 | 225.5316 | 40.0432 | 254.0728 | 85.6235
0.60214 | 171.5507 | 173.4896 | 225.6939 | 40.0045 | 254.2857 | 85.7753
0.60214 | 171.5507 | 173.6729 | 225.5106 | 40.0045 | 254.1024 | 85.7753
0.60214 | 171.8314 | 173.5507 | 225.7264 | 40.0512 | 254.365 | 85.9157
0.60214 | 171.5507 | 173.7339 | 225.4496 | 40.0045 | 254.0414 | 85.7753
0.60214 | 171.5507 | 173.6729 | 225.5106 | 40.0045 | 254.1024 | 85.7753
0.60214 | 171.8314 | 173.6118 | 225.6653 | 40.0512 | 254.3039 | 85.9157
0.60214 | 171.8314 | 173.5507 | 225.7264 | 40.0512 | 254.365 | 85.9157
0.60214 | 171.5507 | 173.6729 | 225.5106 | 40.0045 | 254.1024 | 85.7753
0.60214 | 171.5507 | 173.6729 | 225.5106 | 40.0045 | 254.1024 | 85.7753
0.60348 | 171.8287 | 173.8561 | 225.4201 | 39.9619 | 254.0582 | 85.9144
0.60348 | 171.548 | 173.8561 | 225.3265 | 39.9153 | 253.9179 | 85.774
0.60348 | 171.8287 | 173.8561 | 225.4201 | 39.9619 | 254.0582 | 85.9144
0.60348 | 171.8287 | 173.9172 | 225.359 | 39.9619 | 253.9971 | 85.9144
0.60348 | 171.548 | 173.8561 | 225.3265 | 39.9153 | 253.9179 | 85.774
0.60348 | 171.8287 | 173.9783 | 225.2979 | 39.9619 | 253.936 | 85.9144
0.60474 | 171.8262 | 173.9783 | 225.2971 | 39.8779 | 253.9348 | 85.9131
0.60474 | 171.8262 | 173.9783 | 225.2971 | 39.8779 | 253.9348 | 85.9131
0.60474 | 171.8262 | 173.9783 | 225.2971 | 39.8779 | 253.9348 | 85.9131
0.60474 | 171.8262 | 173.6729 | 225.6025 | 39.8779 | 254.2402 | 85.9131
0.60474 | 171.8262 | 173.8561 | 225.4193 | 39.8779 | 254.057 | 85.9131
0.60474 | 171.8262 | 173.6118 | 225.6636 | 39.8779 | 254.3013 | 85.9131
0.60474 | 171.8262 | 173.7339 | 225.5415 | 39.8779 | 254.1792 | 85.9131
0.60608 | 172.1042 | 173.9783 | 225.3898 | 39.8357 | 254.0738 | 86.0521
0.60474 | 171.5454 | 173.795 | 225.3868 | 39.8315 | 253.9777 | 85.7727
0.60608 | 171.8235 | 173.9172 | 225.3573 | 39.7893 | 253.9945 | 85.9117
0.60608 | 172.1042 | 173.9783 | 225.3898 | 39.8357 | 254.0738 | 86.0521
0.60608 | 172.1042 | 173.795 | 225.5731 | 39.8357 | 254.2571 | 86.0521
0.60608 | 171.8235 | 173.9172 | 225.3573 | 39.7893 | 253.9945 | 85.9117
0.60608 | 172.1042 | 173.9172 | 225.4509 | 39.8357 | 254.1349 | 86.0521
0.60608 | 172.1042 | 173.9783 | 225.3898 | 39.8357 | 254.0738 | 86.0521
0.60608 | 172.1042 | 174.0393 | 225.3288 | 39.8357 | 254.0128 | 86.0521
0.60742 | 171.8208 | 174.0393 | 225.2343 | 39.7012 | 253.8711 | 85.9104
0.60742 | 171.8208 | 174.2225 | 225.0511 | 39.7012 | 253.6879 | 85.9104
0.60742 | 171.8208 | 174.0393 | 225.2343 | 39.7012 | 253.8711 | 85.9104
0.60742 | 172.1015 | 174.0393 | 225.3279 | 39.7474 | 254.0114 | 86.0508
0.60742 | 171.8208 | 174.2836 | 224.99 | 39.7012 | 253.6268 | 85.9104
0.60742 | 171.8208 | 174.0393 | 225.2343 | 39.7012 | 253.8711 | 85.9104
0.60742 | 172.1015 | 174.2225 | 225.1447 | 39.7474 | 253.8282 | 86.0508
0.60742 | 172.1015 | 174.3447 | 225.0225 | 39.7474 | 253.706 | 86.0508
0.60876 | 172.0988 | 174.3447 | 225.0216 | 39.6595 | 253.7047 | 86.0494
0.60876 | 172.0988 | 174.1004 | 225.2659 | 39.6595 | 253.949 | 86.0494
0.60876 | 172.3795 | 174.1004 | 225.3594 | 39.7057 | 254.0894 | 86.1898
0.60876 | 172.0988 | 174.3447 | 225.0216 | 39.6595 | 253.7047 | 86.0494
0.60876 | 172.0988 | 174.3447 | 225.0216 | 39.6595 | 253.7047 | 86.0494
0.60876 | 172.0988 | 174.2225 | 225.1438 | 39.6595 | 253.8269 | 86.0494
0.60876 | 172.3795 | 174.4669 | 224.9929 | 39.7057 | 253.7229 | 86.1898
0.60876 | 172.0988 | 174.4058 | 224.9605 | 39.6595 | 253.6436 | 86.0494
0.60876 | 171.8181 | 174.3447 | 224.928 | 39.6134 | 253.5643 | 85.909
0.60876 | 172.3795 | 174.4058 | 225.054 | 39.7057 | 253.784 | 86.1898
0.6101 | 172.0961 | 174.2225 | 225.1428 | 39.5721 | 253.8255 | 86.048
0.6101 | 172.0961 | 174.3447 | 225.0206 | 39.5721 | 253.7033 | 86.048
0.6101 | 172.3768 | 174.2836 | 225.1753 | 39.6181 | 253.9048 | 86.1884
0.6101 | 172.0961 | 174.4669 | 224.8984 | 39.5721 | 253.5811 | 86.048
0.6101 | 172.0961 | 174.4058 | 224.9595 | 39.5721 | 253.6422 | 86.048
0.61144 | 172.0934 | 174.589 | 224.7754 | 39.485 | 253.4577 | 86.0467
0.6101 | 172.3768 | 174.3447 | 225.1142 | 39.6181 | 253.8437 | 86.1884
0.61144 | 172.3741 | 174.3447 | 225.1133 | 39.5309 | 253.8423 | 86.1871
0.61144 | 172.3741 | 174.589 | 224.869 | 39.5309 | 253.598 | 86.1871
0.61144 | 172.3741 | 174.589 | 224.869 | 39.5309 | 253.598 | 86.1871
0.61144 | 172.3741 | 174.528 | 224.93 | 39.5309 | 253.659 | 86.1871
0.61144 | 172.0934 | 174.4058 | 224.9586 | 39.485 | 253.6409 | 86.0467
0.61144 | 172.3741 | 174.4669 | 224.9911 | 39.5309 | 253.7201 | 86.1871
0.61144 | 172.3741 | 174.4058 | 225.0522 | 39.5309 | 253.7812 | 86.1871
0.61144 | 172.0934 | 174.4058 | 224.9586 | 39.485 | 253.6409 | 86.0467
0.6127 | 172.3716 | 174.6501 | 224.8071 | 39.4489 | 253.5357 | 86.1858
0.6127 | 172.6778 | 174.589 | 224.9703 | 39.4989 | 253.7499 | 86.3389
0.6127 | 172.3716 | 174.4058 | 225.0514 | 39.4489 | 253.78 | 86.1858
0.6127 | 172.6778 | 174.7112 | 224.8481 | 39.4989 | 253.6277 | 86.3389
0.6127 | 172.6778 | 174.589 | 224.9703 | 39.4989 | 253.7499 | 86.3389
0.6127 | 172.3716 | 174.8333 | 224.6239 | 39.4489 | 253.3525 | 86.1858
0.6127 | 172.3716 | 174.8333 | 224.6239 | 39.4489 | 253.3525 | 86.1858
0.61404 | 172.6751 | 174.8944 | 224.664 | 39.4123 | 253.4431 | 86.3376
0.6127 | 172.3716 | 174.9554 | 224.5018 | 39.4489 | 253.2304 | 86.1858
0.61404 | 172.6751 | 174.8944 | 224.664 | 39.4123 | 253.4431 | 86.3376
0.61404 | 172.6751 | 174.8333 | 224.7251 | 39.4123 | 253.5042 | 86.3376
0.61404 | 172.6751 | 174.8944 | 224.664 | 39.4123 | 253.4431 | 86.3376
0.61404 | 172.3689 | 174.7112 | 224.7451 | 39.3624 | 253.4732 | 86.1844
0.61404 | 172.6751 | 174.8333 | 224.7251 | 39.4123 | 253.5042 | 86.3376
0.61404 | 172.3689 | 174.8944 | 224.5619 | 39.3624 | 253.29 | 86.1844
0.61538 | 172.3661 | 174.9554 | 224.5 | 39.2763 | 253.2277 | 86.1831
0.61538 | 172.6724 | 174.8333 | 224.7241 | 39.3261 | 253.5029 | 86.3362
0.61538 | 172.6724 | 175.0165 | 224.5409 | 39.3261 | 253.3197 | 86.3362
0.61538 | 172.6724 | 174.7722 | 224.7852 | 39.3261 | 253.564 | 86.3362
0.61538 | 172.6724 | 174.7112 | 224.8462 | 39.3261 | 253.625 | 86.3362
0.61538 | 172.6724 | 174.7112 | 224.8462 | 39.3261 | 253.625 | 86.3362
0.61538 | 172.6724 | 174.6501 | 224.9073 | 39.3261 | 253.6861 | 86.3362
0.61538 | 172.6724 | 174.8944 | 224.663 | 39.3261 | 253.4418 | 86.3362
0.61538 | 172.3661 | 174.7722 | 224.6832 | 39.2763 | 253.4109 | 86.1831
0.61672 | 172.6697 | 174.8944 | 224.6621 | 39.2403 | 253.4404 | 86.3348
0.61672 | 172.6697 | 175.0776 | 224.4789 | 39.2403 | 253.2572 | 86.3348
0.61672 | 172.9504 | 174.9554 | 224.6947 | 39.2858 | 253.5198 | 86.4752
0.61672 | 172.9504 | 174.7722 | 224.8779 | 39.2858 | 253.703 | 86.4752
0.61672 | 172.6697 | 174.8333 | 224.7232 | 39.2403 | 253.5015 | 86.3348
0.61672 | 172.6697 | 174.9554 | 224.6011 | 39.2403 | 253.3794 | 86.3348
0.61672 | 172.6697 | 174.8944 | 224.6621 | 39.2403 | 253.4404 | 86.3348
0.61672 | 172.6697 | 175.0165 | 224.54 | 39.2403 | 253.3183 | 86.3348
0.61672 | 172.6697 | 174.8944 | 224.6621 | 39.2403 | 253.4404 | 86.3348
0.61672 | 172.6697 | 174.9554 | 224.6011 | 39.2403 | 253.3794 | 86.3348
0.61806 | 172.667 | 175.1387 | 224.4169 | 39.1548 | 253.1948 | 86.3335
0.61806 | 172.667 | 175.3219 | 224.2337 | 39.1548 | 253.0116 | 86.3335
0.61806 | 172.667 | 175.2609 | 224.2947 | 39.1548 | 253.0726 | 86.3335
0.61806 | 172.9477 | 175.3219 | 224.3273 | 39.2003 | 253.1519 | 86.4738
0.61806 | 172.9477 | 175.1387 | 224.5105 | 39.2003 | 253.3351 | 86.4738
0.61806 | 172.9477 | 175.1387 | 224.5105 | 39.2003 | 253.3351 | 86.4738
0.61939 | 172.945 | 175.0165 | 224.6318 | 39.1151 | 253.456 | 86.4725
0.61939 | 172.945 | 175.2609 | 224.3874 | 39.1151 | 253.2116 | 86.4725
0.61939 | 172.945 | 175.4441 | 224.2042 | 39.1151 | 253.0284 | 86.4725
0.61939 | 172.945 | 175.3219 | 224.3264 | 39.1151 | 253.1506 | 86.4725
0.61939 | 172.945 | 175.1998 | 224.4485 | 39.1151 | 253.2727 | 86.4725
0.61939 | 173.2257 | 175.3219 | 224.42 | 39.1604 | 253.2909 | 86.6128
0.61939 | 173.2257 | 175.4441 | 224.2978 | 39.1604 | 253.1687 | 86.6128
0.61939 | 172.945 | 175.383 | 224.2653 | 39.1151 | 253.0895 | 86.4725
0.61939 | 172.945 | 175.4441 | 224.2042 | 39.1151 | 253.0284 | 86.4725
0.62066 | 172.6617 | 175.5663 | 223.9876 | 38.9897 | 252.7645 | 86.3308
0.62066 | 172.9424 | 175.2609 | 224.3865 | 39.035 | 253.2103 | 86.4712
0.62066 | 172.9424 | 175.2609 | 224.3865 | 39.035 | 253.2103 | 86.4712
0.62066 | 173.2231 | 175.1998 | 224.5412 | 39.0802 | 253.4117 | 86.6116
0.62066 | 173.7845 | 175.4441 | 224.4841 | 39.1707 | 253.4481 | 86.8923
0.62066 | 172.9424 | 175.6274 | 224.02 | 39.035 | 252.8438 | 86.4712
0.62066 | 173.2231 | 175.5663 | 224.1747 | 39.0802 | 253.0452 | 86.6116
0.622 | 172.9397 | 175.3219 | 224.3246 | 38.9505 | 253.1479 | 86.4698
0.622 | 172.9397 | 175.5051 | 224.1414 | 38.9505 | 252.9647 | 86.4698
0.622 | 172.9397 | 175.383 | 224.2635 | 38.9505 | 253.0868 | 86.4698
0.622 | 172.9397 | 175.4441 | 224.2024 | 38.9505 | 253.0257 | 86.4698
0.622 | 173.2204 | 175.3219 | 224.4182 | 38.9956 | 253.2883 | 86.6102
0.622 | 173.2204 | 175.4441 | 224.296 | 38.9956 | 253.1661 | 86.6102
0.622 | 173.2204 | 175.5663 | 224.1738 | 38.9956 | 253.0439 | 86.6102
0.622 | 172.9397 | 175.6274 | 224.0191 | 38.9505 | 252.8424 | 86.4698
0.62334 | 172.937 | 175.5051 | 224.1405 | 38.8664 | 252.9634 | 86.4685
0.62334 | 173.2177 | 175.5663 | 224.1729 | 38.9114 | 253.0425 | 86.6088
0.622 | 173.2204 | 175.3219 | 224.4182 | 38.9956 | 253.2883 | 86.6102
0.62334 | 173.7791 | 175.4441 | 224.4822 | 39.0015 | 253.4454 | 86.8895
0.62334 | 173.2177 | 175.5051 | 224.2341 | 38.9114 | 253.1037 | 86.6088
0.62334 | 173.2177 | 175.383 | 224.3562 | 38.9114 | 253.2258 | 86.6088
0.62334 | 173.7791 | 175.4441 | 224.4822 | 39.0015 | 253.4454 | 86.8895
0.62334 | 173.2177 | 175.7495 | 223.9897 | 38.9114 | 252.8593 | 86.6088
0.62334 | 173.2177 | 175.6274 | 224.1118 | 38.9114 | 252.9814 | 86.6088
0.62468 | 173.2149 | 175.7495 | 223.9888 | 38.8276 | 252.858 | 86.6075
0.62468 | 173.7763 | 175.6885 | 224.2369 | 38.9175 | 253.1997 | 86.8882
0.62468 | 173.2149 | 175.6274 | 224.1109 | 38.8276 | 252.9801 | 86.6075
0.62468 | 173.7763 | 175.8106 | 224.1148 | 38.9175 | 253.0776 | 86.8882
0.62468 | 173.7763 | 175.7495 | 224.1759 | 38.9175 | 253.1387 | 86.8882
0.62601 | 173.7736 | 175.7495 | 224.175 | 38.8338 | 253.1373 | 86.8868
0.62468 | 173.7763 | 175.8106 | 224.1148 | 38.9175 | 253.0776 | 86.8882
0.62468 | 173.7763 | 175.6885 | 224.2369 | 38.9175 | 253.1997 | 86.8882
0.62601 | 173.7736 | 175.6885 | 224.236 | 38.8338 | 253.1983 | 86.8868
0.62601 | 173.2122 | 175.9938 | 223.7436 | 38.7441 | 252.6123 | 86.6061
0.62601 | 173.2122 | 175.8717 | 223.8657 | 38.7441 | 252.7344 | 86.6061
0.62601 | 173.7736 | 175.8106 | 224.1139 | 38.8338 | 253.0762 | 86.8868
0.62601 | 173.7736 | 176.0549 | 223.8696 | 38.8338 | 252.8319 | 86.8868
0.62601 | 173.7736 | 175.9327 | 223.9918 | 38.8338 | 252.9541 | 86.8868
0.62601 | 173.2122 | 175.9327 | 223.8047 | 38.7441 | 252.6734 | 86.6061
0.62601 | 174.0798 | 176.0549 | 223.9717 | 38.8827 | 252.985 | 87.0399
0.62735 | 174.0771 | 175.9327 | 224.093 | 38.7993 | 253.1058 | 87.0385
0.62735 | 173.7709 | 175.9938 | 223.9298 | 38.7505 | 252.8916 | 86.8854
0.62735 | 174.0771 | 175.8106 | 224.2151 | 38.7993 | 253.2279 | 87.0385
0.62735 | 174.0771 | 176.0549 | 223.9708 | 38.7993 | 252.9836 | 87.0385
0.62735 | 173.7709 | 176.1771 | 223.7465 | 38.7505 | 252.7083 | 86.8854
0.62735 | 174.0771 | 176.0549 | 223.9708 | 38.7993 | 252.9836 | 87.0385
0.62735 | 173.7709 | 176.1771 | 223.7465 | 38.7505 | 252.7083 | 86.8854
0.62735 | 173.7709 | 175.9938 | 223.9298 | 38.7505 | 252.8916 | 86.8854
0.62862 | 174.0745 | 175.9938 | 224.031 | 38.7208 | 253.0434 | 87.0373
0.62862 | 174.0745 | 176.0549 | 223.9699 | 38.7208 | 252.9823 | 87.0373
0.62862 | 174.0745 | 176.116 | 223.9088 | 38.7208 | 252.9212 | 87.0373
0.62862 | 174.0745 | 176.116 | 223.9088 | 38.7208 | 252.9212 | 87.0373
0.62862 | 174.0745 | 176.116 | 223.9088 | 38.7208 | 252.9212 | 87.0373
0.62862 | 174.0745 | 176.116 | 223.9088 | 38.7208 | 252.9212 | 87.0373
0.62862 | 173.7683 | 176.1771 | 223.7456 | 38.6721 | 252.707 | 86.8842
0.62862 | 174.0745 | 176.3603 | 223.6645 | 38.7208 | 252.6769 | 87.0373
0.62996 | 173.7656 | 176.2992 | 223.6226 | 38.5895 | 252.5836 | 86.8828
0.62996 | 174.0718 | 176.4214 | 223.6025 | 38.6381 | 252.6145 | 87.0359
0.62996 | 174.0718 | 176.3603 | 223.6636 | 38.6381 | 252.6756 | 87.0359
0.62996 | 174.0718 | 176.4824 | 223.5415 | 38.6381 | 252.5535 | 87.0359
0.62996 | 174.0718 | 176.4824 | 223.5415 | 38.6381 | 252.5535 | 87.0359
0.62996 | 174.3525 | 176.5435 | 223.574 | 38.6827 | 252.6327 | 87.1762
0.62996 | 173.7656 | 176.2992 | 223.6226 | 38.5895 | 252.5836 | 86.8828
0.62996 | 174.0718 | 176.5435 | 223.4804 | 38.6381 | 252.4924 | 87.0359
0.62996 | 174.0718 | 176.2992 | 223.7247 | 38.6381 | 252.7367 | 87.0359
0.6313 | 174.3497 | 176.3603 | 223.7563 | 38.6002 | 252.8145 | 87.1749
0.6313 | 174.069 | 176.3603 | 223.6627 | 38.5557 | 252.6742 | 87.0345
0.6313 | 174.069 | 176.5435 | 223.4795 | 38.5557 | 252.491 | 87.0345
0.6313 | 174.069 | 176.3603 | 223.6627 | 38.5557 | 252.6742 | 87.0345
0.6313 | 173.7628 | 176.6046 | 223.3163 | 38.5072 | 252.2768 | 86.8814
0.6313 | 174.069 | 176.6046 | 223.4184 | 38.5557 | 252.4299 | 87.0345
0.6313 | 174.069 | 176.7267 | 223.2963 | 38.5557 | 252.3078 | 87.0345
0.6313 | 174.069 | 176.6656 | 223.3574 | 38.5557 | 252.3689 | 87.0345
0.6313 | 174.3497 | 176.6046 | 223.512 | 38.6002 | 252.5702 | 87.1749
0.63263 | 174.347 | 176.6656 | 223.45 | 38.5181 | 252.5079 | 87.1735
0.63263 | 174.347 | 176.6656 | 223.45 | 38.5181 | 252.5079 | 87.1735
0.63263 | 174.347 | 176.6656 | 223.45 | 38.5181 | 252.5079 | 87.1735
0.63263 | 174.0663 | 176.5435 | 223.4786 | 38.4737 | 252.4896 | 87.0332
0.63263 | 174.347 | 176.7267 | 223.3889 | 38.5181 | 252.4468 | 87.1735
0.63397 | 174.0636 | 176.6656 | 223.3556 | 38.392 | 252.3662 | 87.0318
0.63263 | 174.347 | 176.6656 | 223.45 | 38.5181 | 252.5079 | 87.1735
0.63263 | 174.0663 | 176.6046 | 223.4175 | 38.4737 | 252.4285 | 87.0332
0.63397 | 174.3442 | 176.6046 | 223.5101 | 38.4363 | 252.5675 | 87.1721
0.63397 | 174.3442 | 176.8489 | 223.2658 | 38.4363 | 252.3232 | 87.1721
0.63397 | 174.6249 | 176.91 | 223.2983 | 38.4806 | 252.4024 | 87.3125
0.63397 | 174.3442 | 176.91 | 223.2047 | 38.4363 | 252.2621 | 87.1721
0.63397 | 174.3442 | 176.8489 | 223.2658 | 38.4363 | 252.3232 | 87.1721
0.63397 | 174.6249 | 176.7878 | 223.4205 | 38.4806 | 252.5246 | 87.3125
0.63397 | 174.3442 | 176.7878 | 223.3269 | 38.4363 | 252.3843 | 87.1721
0.63531 | 174.3415 | 176.8489 | 223.2649 | 38.3548 | 252.3218 | 87.1708
0.63531 | 174.0608 | 176.8489 | 223.1714 | 38.3107 | 252.1815 | 87.0304
0.63531 | 174.3415 | 176.8489 | 223.2649 | 38.3548 | 252.3218 | 87.1708
0.63531 | 174.6222 | 177.0321 | 223.1753 | 38.399 | 252.279 | 87.3111
0.63531 | 174.6222 | 176.7878 | 223.4196 | 38.399 | 252.5233 | 87.3111
0.63531 | 174.6222 | 176.8489 | 223.3585 | 38.399 | 252.4622 | 87.3111
0.63531 | 174.6222 | 176.8489 | 223.3585 | 38.399 | 252.4622 | 87.3111
0.63658 | 174.6196 | 176.8489 | 223.3576 | 38.3223 | 252.4609 | 87.3098
0.63658 | 174.6196 | 176.7878 | 223.4187 | 38.3223 | 252.522 | 87.3098
0.63658 | 174.6196 | 176.91 | 223.2965 | 38.3223 | 252.3998 | 87.3098
0.63658 | 174.6196 | 176.9711 | 223.2354 | 38.3223 | 252.3387 | 87.3098
0.63658 | 174.6196 | 176.8489 | 223.3576 | 38.3223 | 252.4609 | 87.3098
0.63658 | 174.6196 | 176.7878 | 223.4187 | 38.3223 | 252.522 | 87.3098
0.63658 | 174.6196 | 176.8489 | 223.3576 | 38.3223 | 252.4609 | 87.3098
0.63658 | 174.3389 | 176.7267 | 223.3863 | 38.2783 | 252.4427 | 87.1695
0.63792 | 174.6168 | 176.6046 | 223.601 | 38.2415 | 252.7038 | 87.3084
0.63792 | 174.6168 | 176.7878 | 223.4178 | 38.2415 | 252.5206 | 87.3084
0.63792 | 174.6168 | 176.7267 | 223.4789 | 38.2415 | 252.5817 | 87.3084
0.63792 | 174.6168 | 176.7878 | 223.4178 | 38.2415 | 252.5206 | 87.3084
0.63792 | 174.6168 | 176.8489 | 223.3567 | 38.2415 | 252.4595 | 87.3084
0.63792 | 174.6168 | 176.91 | 223.2956 | 38.2415 | 252.3984 | 87.3084
0.63792 | 174.6168 | 177.0321 | 223.1735 | 38.2415 | 252.2763 | 87.3084
0.63792 | 174.3362 | 176.9711 | 223.1409 | 38.1975 | 252.197 | 87.1681
0.63792 | 174.6168 | 177.2764 | 222.9292 | 38.2415 | 252.032 | 87.3084
0.63792 | 174.6168 | 177.0932 | 223.1124 | 38.2415 | 252.2152 | 87.3084
0.63925 | 174.6141 | 177.0932 | 223.1115 | 38.161 | 252.2138 | 87.3071
0.63792 | 174.6168 | 177.0932 | 223.1124 | 38.2415 | 252.2152 | 87.3084
0.63925 | 174.6141 | 177.2153 | 222.9894 | 38.161 | 252.0917 | 87.3071
0.63925 | 174.8948 | 177.0321 | 223.2661 | 38.2049 | 252.4153 | 87.4474
0.63925 | 174.8948 | 176.91 | 223.3882 | 38.2049 | 252.5374 | 87.4474
0.63925 | 174.6141 | 176.9711 | 223.2336 | 38.161 | 252.3359 | 87.3071
0.63925 | 174.8948 | 176.91 | 223.3882 | 38.2049 | 252.5374 | 87.4474
0.63925 | 174.8948 | 177.2153 | 223.0829 | 38.2049 | 252.2321 | 87.4474
0.63925 | 174.6141 | 177.0321 | 223.1726 | 38.161 | 252.2749 | 87.3071
0.64059 | 174.892 | 176.9711 | 223.3262 | 38.1246 | 252.4749 | 87.446
0.64059 | 175.1727 | 177.0321 | 223.3588 | 38.1684 | 252.5542 | 87.5863
0.64059 | 174.892 | 177.2153 | 223.082 | 38.1246 | 252.2307 | 87.446
0.64059 | 174.892 | 177.2764 | 223.0209 | 38.1246 | 252.1696 | 87.446
0.64059 | 174.892 | 177.2153 | 223.082 | 38.1246 | 252.2307 | 87.446
0.64059 | 174.892 | 177.0932 | 223.2041 | 38.1246 | 252.3528 | 87.446
0.64059 | 175.1727 | 177.0932 | 223.2977 | 38.1684 | 252.4931 | 87.5863
0.64193 | 174.8893 | 177.2764 | 223.02 | 38.0446 | 252.1682 | 87.4446
0.64193 | 174.6086 | 177.2153 | 222.9876 | 38.0009 | 252.089 | 87.3043
0.64193 | 174.8893 | 177.0932 | 223.2032 | 38.0446 | 252.3514 | 87.4446
0.64193 | 175.1699 | 177.2764 | 223.1136 | 38.0883 | 252.3085 | 87.585
0.64193 | 174.6086 | 177.3986 | 222.8043 | 38.0009 | 251.9057 | 87.3043
0.64193 | 174.6086 | 177.3986 | 222.8043 | 38.0009 | 251.9057 | 87.3043
0.64193 | 175.1699 | 177.3375 | 223.0525 | 38.0883 | 252.2474 | 87.585
0.64193 | 174.6086 | 177.3375 | 222.8654 | 38.0009 | 251.9668 | 87.3043
0.64193 | 174.8893 | 177.3375 | 222.9589 | 38.0446 | 252.1071 | 87.4446
0.64327 | 175.1672 | 177.3986 | 222.9904 | 38.0086 | 252.185 | 87.5836
0.64327 | 175.1672 | 177.2764 | 223.1126 | 38.0086 | 252.3072 | 87.5836
0.64327 | 175.1672 | 177.3986 | 222.9904 | 38.0086 | 252.185 | 87.5836
0.64327 | 175.1672 | 177.4597 | 222.9293 | 38.0086 | 252.1239 | 87.5836
0.64327 | 174.8865 | 177.5208 | 222.7747 | 37.965 | 251.9224 | 87.4433
0.64327 | 175.1672 | 177.3375 | 223.0515 | 38.0086 | 252.2461 | 87.5836
0.64327 | 175.1672 | 177.5818 | 222.8072 | 38.0086 | 252.0018 | 87.5836
0.64454 | 175.1646 | 177.5208 | 222.8674 | 37.9337 | 252.0615 | 87.5823
0.64454 | 175.1646 | 177.5208 | 222.8674 | 37.9337 | 252.0615 | 87.5823
0.64454 | 175.1646 | 177.4597 | 222.9285 | 37.9337 | 252.1226 | 87.5823
0.64454 | 175.1646 | 177.3375 | 223.0507 | 37.9337 | 252.2448 | 87.5823
0.64454 | 175.1646 | 177.4597 | 222.9285 | 37.9337 | 252.1226 | 87.5823
0.64454 | 175.1646 | 177.5208 | 222.8674 | 37.9337 | 252.0615 | 87.5823
0.64454 | 175.1646 | 177.5208 | 222.8674 | 37.9337 | 252.0615 | 87.5823
0.64454 | 174.8839 | 177.5208 | 222.7738 | 37.8901 | 251.9211 | 87.442
0.64587 | 175.1618 | 177.3986 | 222.9887 | 37.8546 | 252.1823 | 87.5809
0.64587 | 175.1618 | 177.3375 | 223.0498 | 37.8546 | 252.2434 | 87.5809
0.64587 | 175.468 | 177.5208 | 222.9685 | 37.902 | 252.2132 | 87.734
0.64587 | 175.1618 | 177.3986 | 222.9887 | 37.8546 | 252.1823 | 87.5809
0.64587 | 175.468 | 177.704 | 222.7853 | 37.902 | 252.03 | 87.734
0.64587 | 175.1618 | 177.704 | 222.6833 | 37.8546 | 251.8769 | 87.5809
0.64587 | 175.1618 | 177.8872 | 222.5001 | 37.8546 | 251.6937 | 87.5809
0.64721 | 175.1591 | 177.6429 | 222.7434 | 37.7759 | 251.9366 | 87.5795
0.64721 | 175.4652 | 177.765 | 222.7234 | 37.8232 | 251.9676 | 87.7326
0.64721 | 175.4652 | 177.5818 | 222.9066 | 37.8232 | 252.1508 | 87.7326
0.64721 | 175.4652 | 177.8872 | 222.6012 | 37.8232 | 251.8454 | 87.7326
0.64721 | 175.4652 | 177.6429 | 222.8455 | 37.8232 | 252.0897 | 87.7326
0.64721 | 175.7459 | 177.765 | 222.8169 | 37.8665 | 252.1079 | 87.8729
0.64721 | 175.4652 | 177.8872 | 222.6012 | 37.8232 | 251.8454 | 87.7326
0.64855 | 175.4625 | 177.8872 | 222.6003 | 37.7447 | 251.844 | 87.7312
0.64855 | 175.1563 | 177.9482 | 222.4372 | 37.6975 | 251.6299 | 87.5782
0.64855 | 175.4625 | 177.8872 | 222.6003 | 37.7447 | 251.844 | 87.7312
0.64855 | 175.4625 | 177.9482 | 222.5393 | 37.7447 | 251.783 | 87.7312
0.64855 | 175.7431 | 177.8872 | 222.6938 | 37.7879 | 251.9843 | 87.8716
0.64855 | 175.7431 | 177.8261 | 222.7549 | 37.7879 | 252.0454 | 87.8716
0.64855 | 175.4625 | 177.9482 | 222.5393 | 37.7447 | 251.783 | 87.7312
0.64855 | 175.4625 | 177.8261 | 222.6614 | 37.7447 | 251.9051 | 87.7312
0.64855 | 175.7431 | 177.8261 | 222.7549 | 37.7879 | 252.0454 | 87.8716
0.64855 | 175.4625 | 177.9482 | 222.5393 | 37.7447 | 251.783 | 87.7312
0.64989 | 175.4597 | 177.765 | 222.7216 | 37.6665 | 251.9648 | 87.7299
0.64989 | 175.7403 | 178.0705 | 222.5096 | 37.7097 | 251.7997 | 87.8702
0.64989 | 175.7403 | 177.8872 | 222.6929 | 37.7097 | 251.983 | 87.8702
0.64989 | 175.7403 | 177.8872 | 222.6929 | 37.7097 | 251.983 | 87.8702
0.64989 | 175.7403 | 178.0705 | 222.5096 | 37.7097 | 251.7997 | 87.8702
0.64989 | 175.7403 | 177.9482 | 222.6319 | 37.7097 | 251.922 | 87.8702
0.64989 | 175.7403 | 178.0705 | 222.5096 | 37.7097 | 251.7997 | 87.8702
0.64989 | 175.7403 | 178.2537 | 222.3264 | 37.7097 | 251.6165 | 87.8702
0.65116 | 175.7377 | 178.0705 | 222.5087 | 37.636 | 251.7984 | 87.8689
0.65116 | 175.7377 | 178.1926 | 222.3866 | 37.636 | 251.6763 | 87.8689
0.65116 | 175.7377 | 178.2537 | 222.3255 | 37.636 | 251.6152 | 87.8689
0.65116 | 175.7377 | 178.1316 | 222.4476 | 37.636 | 251.7373 | 87.8689
0.65116 | 175.7377 | 178.1926 | 222.3866 | 37.636 | 251.6763 | 87.8689
0.65116 | 175.7377 | 178.2537 | 222.3255 | 37.636 | 251.6152 | 87.8689
0.65116 | 175.4571 | 178.2537 | 222.232 | 37.5929 | 251.4748 | 87.7286
0.65116 | 176.0184 | 178.3148 | 222.358 | 37.6791 | 251.6944 | 88.0092
0.65116 | 175.7377 | 178.3148 | 222.2644 | 37.636 | 251.5541 | 87.8689
0.6525 | 175.735 | 178.1316 | 222.4467 | 37.5584 | 251.7359 | 87.8675
0.6525 | 175.735 | 178.1316 | 222.4467 | 37.5584 | 251.7359 | 87.8675
0.6525 | 176.0156 | 178.498 | 222.1738 | 37.6014 | 251.5098 | 88.0078
0.6525 | 176.0156 | 178.1926 | 222.4792 | 37.6014 | 251.8152 | 88.0078
0.6525 | 175.735 | 178.0705 | 222.5078 | 37.5584 | 251.797 | 87.8675
0.6525 | 175.735 | 178.1926 | 222.3857 | 37.5584 | 251.6749 | 87.8675
0.6525 | 175.735 | 178.1926 | 222.3857 | 37.5584 | 251.6749 | 87.8675
0.6525 | 176.2962 | 178.1926 | 222.5728 | 37.6444 | 251.9555 | 88.1481
0.65383 | 176.0128 | 178.1926 | 222.4783 | 37.524 | 251.8138 | 88.0064
0.65383 | 175.7322 | 178.1926 | 222.3848 | 37.481 | 251.6735 | 87.8661
0.65383 | 175.7322 | 178.3759 | 222.2015 | 37.481 | 251.4902 | 87.8661
0.65383 | 176.0128 | 178.498 | 222.1729 | 37.524 | 251.5084 | 88.0064
0.65383 | 176.0128 | 178.437 | 222.2339 | 37.524 | 251.5694 | 88.0064
0.65383 | 176.0128 | 178.437 | 222.2339 | 37.524 | 251.5694 | 88.0064
0.65517 | 175.7295 | 178.3759 | 222.2006 | 37.404 | 251.4888 | 87.8647
0.65517 | 175.7295 | 178.437 | 222.1395 | 37.404 | 251.4277 | 87.8647
0.65517 | 175.7295 | 178.437 | 222.1395 | 37.404 | 251.4277 | 87.8647
0.65517 | 176.0101 | 178.5591 | 222.1109 | 37.4469 | 251.4459 | 88.005
0.65517 | 175.7295 | 178.5591 | 222.0174 | 37.404 | 251.3056 | 87.8647
0.65517 | 176.0101 | 178.6813 | 221.9887 | 37.4469 | 251.3237 | 88.005
0.65517 | 176.0101 | 178.5591 | 222.1109 | 37.4469 | 251.4459 | 88.005
0.65651 | 175.7267 | 178.5591 | 222.0165 | 37.3273 | 251.3042 | 87.8634
0.65651 | 176.0073 | 178.6813 | 221.9878 | 37.3701 | 251.3223 | 88.0037
0.65651 | 175.7267 | 178.5591 | 222.0165 | 37.3273 | 251.3042 | 87.8634
0.65651 | 176.0073 | 178.8034 | 221.8657 | 37.3701 | 251.2002 | 88.0037
0.65651 | 176.0073 | 178.6813 | 221.9878 | 37.3701 | 251.3223 | 88.0037
0.65651 | 176.5685 | 178.7423 | 222.1139 | 37.4556 | 251.542 | 88.2843
0.65651 | 176.0073 | 178.8645 | 221.8046 | 37.3701 | 251.1391 | 88.0037
0.65651 | 176.2879 | 178.6202 | 222.1424 | 37.4128 | 251.5237 | 88.144
0.65651 | 176.2879 | 178.5591 | 222.2035 | 37.4128 | 251.5848 | 88.144
0.65785 | 176.2852 | 178.8034 | 221.9583 | 37.3362 | 251.3392 | 88.1426
0.65785 | 176.2852 | 178.6813 | 222.0804 | 37.3362 | 251.4613 | 88.1426
0.65785 | 176.2852 | 178.8645 | 221.8972 | 37.3362 | 251.2781 | 88.1426
0.65785 | 176.0046 | 178.6813 | 221.9869 | 37.2936 | 251.321 | 88.0023
0.65785 | 176.5658 | 178.8645 | 221.9907 | 37.3789 | 251.4184 | 88.2829
0.65785 | 176.2852 | 178.6813 | 222.0804 | 37.3362 | 251.4613 | 88.1426
0.65785 | 176.2852 | 178.6813 | 222.0804 | 37.3362 | 251.4613 | 88.1426
0.65785 | 176.2852 | 178.7423 | 222.0194 | 37.3362 | 251.4003 | 88.1426
0.65912 | 176.2826 | 178.498 | 222.2628 | 37.2642 | 251.6433 | 88.1413
0.65912 | 176.2826 | 178.8034 | 221.9574 | 37.2642 | 251.3379 | 88.1413
0.65912 | 176.2826 | 178.9866 | 221.7742 | 37.2642 | 251.1547 | 88.1413
0.65912 | 176.2826 | 178.8034 | 221.9574 | 37.2642 | 251.3379 | 88.1413
0.65912 | 176.2826 | 178.9866 | 221.7742 | 37.2642 | 251.1547 | 88.1413
0.65912 | 176.002 | 178.8034 | 221.8639 | 37.2216 | 251.1976 | 88.001
0.66045 | 176.5604 | 178.8034 | 222.05 | 37.2307 | 251.4768 | 88.2802
0.65912 | 176.5632 | 178.8034 | 222.051 | 37.3068 | 251.4782 | 88.2816
0.65912 | 176.5632 | 178.8034 | 222.051 | 37.3068 | 251.4782 | 88.2816
0.65912 | 176.5632 | 179.0477 | 221.8067 | 37.3068 | 251.2339 | 88.2816
0.66045 | 176.2798 | 178.8645 | 221.8954 | 37.1883 | 251.2754 | 88.1399
0.66045 | 176.5604 | 178.9866 | 221.8668 | 37.2307 | 251.2936 | 88.2802
0.66045 | 176.5604 | 178.6813 | 222.1721 | 37.2307 | 251.5989 | 88.2802
0.66045 | 176.2798 | 179.1699 | 221.59 | 37.1883 | 250.97 | 88.1399
0.66045 | 176.2798 | 178.9866 | 221.7733 | 37.1883 | 251.1533 | 88.1399
0.66045 | 176.2798 | 178.8645 | 221.8954 | 37.1883 | 251.2754 | 88.1399
0.66045 | 176.5604 | 179.1088 | 221.7446 | 37.2307 | 251.1714 | 88.2802
0.66045 | 176.5604 | 179.1088 | 221.7446 | 37.2307 | 251.1714 | 88.2802
0.66179 | 176.277 | 179.0477 | 221.7113 | 37.1126 | 251.0908 | 88.1385
0.66179 | 176.277 | 179.1088 | 222.6502 | 37.1126 | 252.0297 | 88.1385
0.66179 | 176.5576 | 179.0477 | 221.8048 | 37.155 | 251.2311 | 88.2788
0.66179 | 176.277 | 178.8645 | 221.8945 | 37.1126 | 251.274 | 88.1385
0.66179 | 176.5576 | 179.1088 | 221.7437 | 37.155 | 251.17 | 88.2788
0.66179 | 176.5576 | 179.0477 | 221.8048 | 37.155 | 251.2311 | 88.2788
0.66179 | 176.5576 | 179.1088 | 221.7437 | 37.155 | 251.17 | 88.2788
0.66179 | 176.277 | 179.1088 | 221.6502 | 37.1126 | 251.0297 | 88.1385
0.66313 | 176.5549 | 179.231 | 221.6206 | 37.0796 | 251.0464 | 88.2774
0.66313 | 176.5549 | 179.1699 | 221.6817 | 37.0796 | 251.1075 | 88.2774
0.66313 | 176.5549 | 179.1699 | 221.6817 | 37.0796 | 251.1075 | 88.2774
0.66313 | 176.861 | 178.9866 | 221.967 | 37.1257 | 251.4439 | 88.4305
0.66313 | 176.5549 | 179.292 | 221.5596 | 37.0796 | 250.9854 | 88.2774
0.66313 | 176.2743 | 179.1088 | 221.6493 | 37.0373 | 251.0283 | 88.1371
0.66313 | 176.5549 | 179.231 | 221.6206 | 37.0796 | 251.0464 | 88.2774
0.66447 | 176.8582 | 179.231 | 221.7217 | 37.0505 | 251.1981 | 88.4291
0.66447 | 176.5521 | 179.292 | 221.5587 | 37.0044 | 250.984 | 88.276
0.66447 | 176.5521 | 179.4142 | 221.4365 | 37.0044 | 250.8618 | 88.276
0.66447 | 176.5521 | 179.4142 | 220.4365 | 37.0044 | 249.8618 | 88.276
0.66447 | 176.5521 | 179.4142 | 221.4365 | 37.0044 | 250.8618 | 88.276
0.66447 | 176.5521 | 179.4752 | 221.3755 | 37.0044 | 250.8008 | 88.276
0.66447 | 176.8582 | 179.292 | 221.6607 | 37.0505 | 251.1371 | 88.4291
0.66447 | 176.8582 | 179.292 | 221.6607 | 37.0505 | 251.1371 | 88.4291
0.66581 | 176.8554 | 179.3531 | 221.5987 | 36.9756 | 251.0746 | 88.4277
0.66447 | 177.1388 | 179.4142 | 221.632 | 37.0927 | 251.1552 | 88.5694
0.66581 | 176.5493 | 179.3531 | 221.4967 | 36.9296 | 250.9215 | 88.2747
0.66581 | 176.8554 | 179.1088 | 221.843 | 36.9756 | 251.3189 | 88.4277
0.66581 | 176.8554 | 179.4142 | 221.5376 | 36.9756 | 251.0135 | 88.4277
0.66581 | 176.8554 | 179.1699 | 221.7819 | 36.9756 | 251.2578 | 88.4277
0.66581 | 176.8554 | 179.4142 | 221.5376 | 36.9756 | 251.0135 | 88.4277
0.66581 | 176.8554 | 179.4142 | 221.5376 | 36.9756 | 251.0135 | 88.4277
0.66707 | 176.8528 | 179.292 | 221.6589 | 36.9051 | 251.1344 | 88.4264
0.66707 | 176.8528 | 179.4142 | 221.5367 | 36.9051 | 251.0122 | 88.4264
0.66707 | 176.5467 | 179.3531 | 221.4958 | 36.8592 | 250.9202 | 88.2734
0.66707 | 176.8528 | 179.4752 | 221.4757 | 36.9051 | 250.9512 | 88.4264
0.66707 | 177.1334 | 179.4142 | 221.6302 | 36.9472 | 251.1525 | 88.5667
0.66707 | 176.8528 | 179.3531 | 221.5978 | 36.9051 | 251.0733 | 88.4264
0.66707 | 176.5467 | 179.4142 | 221.4347 | 36.8592 | 250.8591 | 88.2734
0.66707 | 177.1334 | 179.5974 | 221.447 | 36.9472 | 250.9693 | 88.5667
0.66841 | 177.1306 | 179.5363 | 221.5072 | 36.8727 | 251.029 | 88.5653
0.66707 | 177.1334 | 179.4752 | 221.5692 | 36.9472 | 251.0915 | 88.5667
0.66841 | 176.85 | 179.5974 | 221.3526 | 36.8308 | 250.8276 | 88.425
0.66841 | 177.4112 | 179.4752 | 221.6618 | 36.9147 | 251.2304 | 88.7056
0.66841 | 177.1306 | 179.5974 | 221.4461 | 36.8727 | 250.9679 | 88.5653
0.66841 | 176.85 | 179.4752 | 221.4748 | 36.8308 | 250.9498 | 88.425
0.66841 | 176.85 | 179.5363 | 221.4137 | 36.8308 | 250.8887 | 88.425
0.66841 | 176.85 | 179.6584 | 221.2916 | 36.8308 | 250.7666 | 88.425
0.66975 | 176.8472 | 179.7195 | 221.2296 | 36.7567 | 250.7041 | 88.4236
0.66841 | 176.5439 | 179.5974 | 221.2506 | 36.785 | 250.6746 | 88.272
0.66975 | 177.1278 | 179.7195 | 221.3231 | 36.7986 | 250.8444 | 88.5639
0.66975 | 176.8472 | 179.5974 | 221.3517 | 36.7567 | 250.8262 | 88.4236
0.66975 | 176.8472 | 179.8417 | 221.1074 | 36.7567 | 250.5819 | 88.4236
0.66975 | 177.4084 | 179.4142 | 221.7219 | 36.8405 | 251.29 | 88.7042
0.66975 | 176.8472 | 179.5974 | 221.3517 | 36.7567 | 250.8262 | 88.4236
0.66975 | 177.1278 | 179.7806 | 221.262 | 36.7986 | 250.7833 | 88.5639
0.66975 | 177.1278 | 179.5363 | 221.5063 | 36.7986 | 251.0276 | 88.5639
0.67109 | 177.125 | 179.7195 | 221.3222 | 36.7248 | 250.843 | 88.5625
0.67109 | 177.125 | 179.5363 | 221.5054 | 36.7248 | 251.0262 | 88.5625
0.67109 | 176.8445 | 179.4752 | 221.4729 | 36.683 | 250.947 | 88.4222
0.67109 | 177.4056 | 179.7195 | 221.4157 | 36.7666 | 250.9833 | 88.7028
0.67109 | 177.4056 | 179.6584 | 221.4768 | 36.7666 | 251.0444 | 88.7028
0.67109 | 177.4056 | 179.5974 | 221.5378 | 36.7666 | 251.1054 | 88.7028
0.67109 | 177.125 | 179.7806 | 221.2611 | 36.7248 | 250.7819 | 88.5625
0.67377 | 177.1195 | 179.5974 | 221.4424 | 36.578 | 250.9623 | 88.5597
0.67109 | 177.125 | 179.7806 | 221.2611 | 36.7248 | 250.7819 | 88.5625
0.67377 | 177.4 | 179.5363 | 221.597 | 36.6196 | 251.1637 | 88.7
0.67377 | 177.4 | 179.5363 | 221.597 | 36.6196 | 251.1637 | 88.7
0.67377 | 177.4 | 179.4752 | 221.6581 | 36.6196 | 251.2248 | 88.7
0.67377 | 177.4 | 179.5974 | 221.5359 | 36.6196 | 251.1026 | 88.7
0.67377 | 177.4 | 179.6584 | 221.4749 | 36.6196 | 251.0416 | 88.7
0.67377 | 177.4 | 179.7195 | 221.4138 | 36.6196 | 250.9805 | 88.7
0.67503 | 177.1169 | 179.7806 | 221.2583 | 36.5091 | 250.7778 | 88.5584
0.67503 | 177.3974 | 179.7195 | 221.413 | 36.5506 | 250.9792 | 88.6987
0.67503 | 177.3974 | 179.8417 | 221.2908 | 36.5506 | 250.857 | 88.6987
0.67503 | 177.3974 | 179.5974 | 221.5351 | 36.5506 | 251.1013 | 88.6987
0.67503 | 177.3974 | 179.7806 | 221.3519 | 36.5506 | 250.9181 | 88.6987
0.67503 | 177.3974 | 179.8417 | 221.2908 | 36.5506 | 250.857 | 88.6987
0.67637 | 177.1141 | 179.9028 | 221.1352 | 36.4364 | 250.6542 | 88.557
0.67503 | 177.1169 | 179.9639 | 221.075 | 36.5091 | 250.5945 | 88.5584
0.67503 | 177.3974 | 180.086 | 221.0465 | 36.5506 | 250.6127 | 88.6987
0.67503 | 177.1169 | 179.7806 | 221.2583 | 36.5091 | 250.7778 | 88.5584
0.67637 | 177.3946 | 179.7806 | 221.3509 | 36.4779 | 250.9167 | 88.6973
0.67637 | 177.6752 | 179.8417 | 221.3833 | 36.5194 | 250.9959 | 88.8376
0.67637 | 177.3946 | 180.0249 | 221.1066 | 36.4779 | 250.6724 | 88.6973
0.67637 | 177.3946 | 180.0249 | 221.1066 | 36.4779 | 250.6724 | 88.6973
0.67637 | 177.3946 | 180.086 | 221.0455 | 36.4779 | 250.6113 | 88.6973
0.67771 | 177.6724 | 179.9639 | 221.2602 | 36.4468 | 250.8723 | 88.8362
0.67771 | 177.6724 | 180.086 | 221.1381 | 36.4468 | 250.7502 | 88.8362
0.67771 | 177.3919 | 180.2081 | 220.9225 | 36.4054 | 250.4878 | 88.6959
0.67771 | 177.6724 | 180.0249 | 221.1992 | 36.4468 | 250.8113 | 88.8362
0.67771 | 177.3919 | 179.9639 | 221.1667 | 36.4054 | 250.732 | 88.6959
0.67771 | 177.3919 | 179.8417 | 221.2889 | 36.4054 | 250.8542 | 88.6959
0.67905 | 177.6696 | 179.9028 | 221.3204 | 36.3745 | 250.932 | 88.8348
0.67905 | 177.6696 | 179.9639 | 221.2593 | 36.3745 | 250.8709 | 88.8348
0.67905 | 177.3891 | 180.3303 | 220.7994 | 36.3332 | 250.3642 | 88.6945
0.67905 | 177.6696 | 180.1471 | 221.0761 | 36.3745 | 250.6877 | 88.8348
0.67905 | 177.6696 | 180.2692 | 220.954 | 36.3745 | 250.5656 | 88.8348
0.67905 | 177.6696 | 180.3303 | 220.8929 | 36.3745 | 250.5045 | 88.8348
0.67905 | 177.6696 | 180.3914 | 220.8318 | 36.3745 | 250.4434 | 88.8348
0.67905 | 177.6696 | 180.3914 | 220.8318 | 36.3745 | 250.4434 | 88.8348
0.67905 | 177.9757 | 180.3914 | 220.9338 | 36.4196 | 250.5964 | 88.9878
0.67905 | 177.3891 | 180.4525 | 220.6772 | 36.3332 | 250.242 | 88.6945
0.67905 | 177.9757 | 180.2692 | 221.056 | 36.4196 | 250.7186 | 88.9878
0.67905 | 177.6696 | 180.3914 | 220.8318 | 36.3745 | 250.4434 | 88.8348
0.68039 | 177.6668 | 180.3914 | 220.8309 | 36.3025 | 250.442 | 88.8334
0.68039 | 177.9729 | 180.1471 | 221.1772 | 36.3475 | 250.8393 | 88.9864
0.68039 | 177.6668 | 180.3914 | 220.8309 | 36.3025 | 250.442 | 88.8334
0.68039 | 177.3863 | 180.4525 | 220.6763 | 36.2613 | 250.2406 | 88.6932
0.68039 | 177.6668 | 180.4525 | 220.7698 | 36.3025 | 250.3809 | 88.8334
0.68173 | 177.6641 | 180.5747 | 220.6466 | 36.2308 | 250.2573 | 88.832
0.68039 | 177.6668 | 180.4525 | 220.7698 | 36.3025 | 250.3809 | 88.8334
0.68173 | 177.9701 | 180.5135 | 220.8098 | 36.2757 | 250.4715 | 88.9851
0.68039 | 177.9729 | 180.6968 | 220.6275 | 36.3475 | 250.2896 | 88.9864
0.68173 | 177.6641 | 180.5135 | 220.7078 | 36.2308 | 250.3185 | 88.832
0.68173 | 177.6641 | 180.7579 | 220.4634 | 36.2308 | 250.0741 | 88.832
0.68173 | 177.6641 | 180.7579 | 220.4634 | 36.2308 | 250.0741 | 88.832
0.68173 | 177.9701 | 180.3914 | 220.9319 | 36.2757 | 250.5936 | 88.9851
0.68173 | 177.9701 | 180.3914 | 220.9319 | 36.2757 | 250.5936 | 88.9851
0.68173 | 177.6641 | 180.5135 | 220.7078 | 36.2308 | 250.3185 | 88.832
0.68173 | 177.9701 | 180.5747 | 220.7486 | 36.2757 | 250.4103 | 88.9851
0.68173 | 177.6641 | 180.6968 | 220.5245 | 36.2308 | 250.1352 | 88.832
0.68299 | 177.9675 | 180.5747 | 220.7478 | 36.2082 | 250.409 | 88.9837
0.68299 | 177.6614 | 180.5747 | 220.6458 | 36.1634 | 250.256 | 88.8307
0.68299 | 177.9675 | 180.6357 | 220.6868 | 36.2082 | 250.348 | 88.9837
0.68299 | 178.248 | 180.6357 | 220.7803 | 36.2492 | 250.4883 | 89.124
0.68299 | 177.9675 | 180.819 | 220.5035 | 36.2082 | 250.1647 | 88.9837
0.68299 | 177.9675 | 180.6357 | 220.6868 | 36.2082 | 250.348 | 88.9837
0.68299 | 177.6614 | 180.7579 | 220.4626 | 36.1634 | 250.0728 | 88.8307
0.68299 | 177.9675 | 180.4525 | 220.87 | 36.2082 | 250.5312 | 88.9837
0.68299 | 178.248 | 180.5747 | 220.8413 | 36.2492 | 250.5493 | 89.124
0.68433 | 177.9647 | 180.6357 | 219.6858 | 36.1369 | 249.3466 | 88.9823
0.68433 | 177.9647 | 180.5747 | 220.7468 | 36.1369 | 250.4076 | 88.9823
0.68433 | 177.9647 | 180.7579 | 220.5636 | 36.1369 | 250.2244 | 88.9823
0.68433 | 177.9647 | 180.7579 | 220.5636 | 36.1369 | 250.2244 | 88.9823
0.68433 | 177.9647 | 180.8801 | 220.4414 | 36.1369 | 250.1022 | 88.9823
0.68433 | 177.9647 | 180.6968 | 220.6247 | 36.1369 | 250.2855 | 88.9823
0.68433 | 177.9647 | 180.7579 | 220.5636 | 36.1369 | 250.2244 | 88.9823
0.68433 | 177.9647 | 180.9412 | 220.3803 | 36.1369 | 250.0411 | 88.9823
0.68567 | 177.9619 | 180.8801 | 220.4405 | 36.0659 | 250.1008 | 88.9809
0.68567 | 178.2424 | 180.7579 | 220.6562 | 36.1069 | 250.3633 | 89.1212
0.68567 | 177.9619 | 180.7579 | 220.5627 | 36.0659 | 250.223 | 88.9809
0.68567 | 178.2424 | 180.819 | 220.5951 | 36.1069 | 250.3022 | 89.1212
0.68567 | 177.9619 | 180.8801 | 220.4405 | 36.0659 | 250.1008 | 88.9809
0.68567 | 178.2424 | 181.0022 | 220.4119 | 36.1069 | 250.119 | 89.1212
0.68567 | 178.2424 | 180.819 | 220.5951 | 36.1069 | 250.3022 | 89.1212
0.68701 | 177.9591 | 180.8801 | 220.4396 | 35.9953 | 250.0994 | 88.9796
0.68701 | 178.2396 | 181.0022 | 220.411 | 36.0361 | 250.1176 | 89.1198
0.68701 | 177.9591 | 181.0633 | 220.2564 | 35.9953 | 249.9162 | 88.9796
0.68701 | 177.9591 | 181.0022 | 220.3175 | 35.9953 | 249.9773 | 88.9796
0.68701 | 178.2396 | 181.1854 | 220.2278 | 36.0361 | 249.9344 | 89.1198
0.68701 | 178.2396 | 181.1854 | 220.2278 | 36.0361 | 249.9344 | 89.1198
0.68701 | 178.5202 | 181.0022 | 220.5045 | 36.0769 | 250.2579 | 89.2601
0.68701 | 178.2396 | 181.3076 | 220.1056 | 36.0361 | 249.8122 | 89.1198
0.68835 | 178.2368 | 181.1854 | 220.2269 | 35.9656 | 249.933 | 89.1184
0.68835 | 178.2368 | 181.2465 | 220.1658 | 35.9656 | 249.8719 | 89.1184
0.68835 | 177.9563 | 181.2465 | 220.0723 | 35.9248 | 249.7316 | 88.9782
0.68835 | 178.5174 | 181.4297 | 220.0761 | 36.0063 | 249.829 | 89.2587
0.68835 | 178.2368 | 181.1244 | 220.2879 | 35.9656 | 249.994 | 89.1184
0.68835 | 178.5174 | 181.3076 | 220.1982 | 36.0063 | 249.9511 | 89.2587
0.68835 | 177.9563 | 181.3687 | 219.9501 | 35.9248 | 249.6094 | 88.9782
0.68835 | 178.2368 | 181.2465 | 220.1658 | 35.9656 | 249.8719 | 89.1184
0.68969 | 178.5146 | 181.3076 | 220.1972 | 35.936 | 249.9497 | 89.2573
0.68969 | 178.234 | 181.3076 | 220.1037 | 35.8954 | 249.8094 | 89.117
0.68969 | 178.234 | 181.4908 | 219.9205 | 35.8954 | 249.6262 | 89.117
0.68969 | 178.234 | 181.4297 | 219.9816 | 35.8954 | 249.6873 | 89.117
0.68969 | 178.5146 | 181.613 | 219.8918 | 35.936 | 249.6443 | 89.2573
0.68969 | 178.5146 | 181.613 | 219.8918 | 35.936 | 249.6443 | 89.2573
0.68969 | 178.234 | 181.5519 | 219.8594 | 35.8954 | 249.5651 | 89.117
0.69095 | 178.7924 | 181.3076 | 220.2899 | 35.9105 | 250.0886 | 89.3962
0.68969 | 178.5146 | 181.3076 | 220.1972 | 35.936 | 249.9497 | 89.2573
0.69095 | 178.5119 | 181.4908 | 220.0132 | 35.8699 | 249.7651 | 89.256
0.69095 | 178.5119 | 181.613 | 219.891 | 35.8699 | 249.6429 | 89.256
0.69095 | 178.5119 | 181.4908 | 220.0132 | 35.8699 | 249.7651 | 89.256
0.69095 | 178.5119 | 181.4908 | 220.0132 | 35.8699 | 249.7651 | 89.256
0.69229 | 178.5091 | 181.613 | 219.89 | 35.8001 | 249.6415 | 89.2546
0.69229 | 178.5091 | 181.613 | 219.89 | 35.8001 | 249.6415 | 89.2546
0.69229 | 178.7896 | 181.4908 | 220.1057 | 35.8406 | 249.904 | 89.3948
0.69229 | 178.5091 | 181.613 | 219.89 | 35.8001 | 249.6415 | 89.2546
0.69229 | 178.7896 | 181.7351 | 219.8614 | 35.8406 | 249.6597 | 89.3948
0.69229 | 178.5091 | 181.5519 | 219.9511 | 35.8001 | 249.7026 | 89.2546
0.69229 | 178.5091 | 181.5519 | 219.9511 | 35.8001 | 249.7026 | 89.2546
0.69229 | 178.5091 | 181.4297 | 220.0733 | 35.8001 | 249.8248 | 89.2546
0.69229 | 178.5091 | 181.4297 | 220.0733 | 35.8001 | 249.8248 | 89.2546
0.69229 | 178.7896 | 181.613 | 219.9835 | 35.8406 | 249.7818 | 89.3948
0.69363 | 178.5063 | 181.4908 | 220.0113 | 35.7306 | 249.7623 | 89.2532
0.69229 | 178.5091 | 181.613 | 219.89 | 35.8001 | 249.6415 | 89.2546
0.69363 | 178.7868 | 181.7351 | 219.8605 | 35.771 | 249.6583 | 89.3934
0.69363 | 178.7868 | 181.7351 | 219.8605 | 35.771 | 249.6583 | 89.3934
0.69363 | 178.7868 | 181.7962 | 219.7994 | 35.771 | 249.5972 | 89.3934
0.69363 | 178.5063 | 181.613 | 219.8891 | 35.7306 | 249.6401 | 89.2532
0.69363 | 178.5063 | 181.7962 | 219.7059 | 35.7306 | 249.4569 | 89.2532
0.69497 | 178.5035 | 181.5519 | 219.9493 | 35.6614 | 249.6999 | 89.2518
0.69363 | 178.7868 | 181.7351 | 219.8605 | 35.771 | 249.6583 | 89.3934
0.69497 | 179.0645 | 181.5519 | 220.1363 | 35.7421 | 249.9803 | 89.5323
0.69497 | 178.784 | 181.8573 | 219.7374 | 35.7017 | 249.5347 | 89.392
0.69497 | 178.784 | 181.5519 | 220.0428 | 35.7017 | 249.8401 | 89.392
0.69497 | 178.784 | 181.4908 | 220.1039 | 35.7017 | 249.9012 | 89.392
0.69497 | 178.784 | 181.7962 | 219.7985 | 35.7017 | 249.5958 | 89.392
0.69497 | 178.5035 | 181.6741 | 219.8271 | 35.6614 | 249.5777 | 89.2518
0.69497 | 179.0645 | 181.613 | 220.0752 | 35.7421 | 249.9192 | 89.5323
0.69631 | 178.7812 | 181.8573 | 219.7364 | 35.6327 | 249.5333 | 89.3906
0.69497 | 179.0645 | 181.9183 | 219.7699 | 35.7421 | 249.6139 | 89.5323
0.69631 | 179.0617 | 181.7962 | 219.891 | 35.673 | 249.7346 | 89.5309
0.69631 | 178.7812 | 181.7351 | 219.8586 | 35.6327 | 249.6555 | 89.3906
0.69631 | 179.0617 | 181.9183 | 219.7689 | 35.673 | 249.6125 | 89.5309
0.69631 | 178.7812 | 181.8573 | 219.7364 | 35.6327 | 249.5333 | 89.3906
0.69631 | 179.0617 | 181.8573 | 219.8299 | 35.673 | 249.6735 | 89.5309
0.69631 | 178.7812 | 181.613 | 219.9807 | 35.6327 | 249.7776 | 89.3906
0.69765 | 179.0589 | 181.7351 | 219.9512 | 35.6041 | 249.7943 | 89.5295
0.69765 | 179.0589 | 181.9794 | 219.7069 | 35.6041 | 249.55 | 89.5295
0.69765 | 179.0589 | 181.9183 | 219.768 | 35.6041 | 249.6111 | 89.5295
0.69765 | 178.7784 | 181.7351 | 219.8577 | 35.5639 | 249.6541 | 89.3892
0.69765 | 179.0589 | 181.9183 | 219.768 | 35.6041 | 249.6111 | 89.5295
0.69765 | 179.0589 | 182.0405 | 219.6458 | 35.6041 | 249.4889 | 89.5295
0.69765 | 179.0589 | 181.7962 | 219.8901 | 35.6041 | 249.7332 | 89.5295
0.69891 | 179.0563 | 181.9794 | 219.706 | 35.5393 | 249.5487 | 89.5281
0.69765 | 179.0589 | 181.9794 | 219.7069 | 35.6041 | 249.55 | 89.5295
0.69891 | 179.0563 | 181.8573 | 219.8281 | 35.5393 | 249.6708 | 89.5281
0.69891 | 178.7758 | 181.9183 | 219.6736 | 35.4992 | 249.4696 | 89.3879
0.69891 | 179.0563 | 182.1016 | 219.5838 | 35.5393 | 249.4265 | 89.5281
0.69891 | 179.0563 | 181.7962 | 219.8892 | 35.5393 | 249.7319 | 89.5281
0.69891 | 179.0563 | 181.9794 | 219.706 | 35.5393 | 249.5487 | 89.5281
0.69891 | 179.0563 | 182.0405 | 219.6449 | 35.5393 | 249.4876 | 89.5281
0.69891 | 179.0563 | 182.0405 | 219.6449 | 35.5393 | 249.4876 | 89.5281
0.69891 | 179.0563 | 182.1627 | 219.5227 | 35.5393 | 249.3654 | 89.5281
0.69891 | 179.0563 | 182.0405 | 219.6449 | 35.5393 | 249.4876 | 89.5281
0.70025 | 179.0535 | 182.1016 | 219.5829 | 35.4709 | 249.4251 | 89.5267
0.70025 | 178.773 | 182.1016 | 219.4894 | 35.4309 | 249.2849 | 89.3865
0.70025 | 179.0535 | 182.1627 | 219.5218 | 35.4709 | 249.364 | 89.5267
0.70025 | 179.6399 | 182.1016 | 219.7784 | 35.5547 | 249.7184 | 89.82
0.70025 | 179.6399 | 182.1016 | 219.7784 | 35.5547 | 249.7184 | 89.82
0.70025 | 179.0535 | 182.2238 | 219.4607 | 35.4709 | 249.3029 | 89.5267
0.70025 | 179.0535 | 182.2238 | 219.4607 | 35.4709 | 249.3029 | 89.5267
0.70025 | 179.0535 | 182.1016 | 219.5829 | 35.4709 | 249.4251 | 89.5267
0.70025 | 179.6399 | 182.1627 | 219.7173 | 35.5547 | 249.6573 | 89.82
0.70159 | 179.6371 | 182.1016 | 219.7774 | 35.4864 | 249.717 | 89.8186
0.70159 | 179.6371 | 182.1627 | 219.7163 | 35.4864 | 249.6559 | 89.8186
0.70159 | 179.6371 | 182.3459 | 218.5331 | 35.4864 | 248.4727 | 89.8186
0.70159 | 179.6371 | 182.2238 | 219.6552 | 35.4864 | 249.5948 | 89.8186
0.70159 | 179.0507 | 182.2238 | 219.4597 | 35.4028 | 249.3015 | 89.5253
0.70159 | 179.6371 | 182.407 | 219.472 | 35.4864 | 249.4116 | 89.8186
0.70159 | 179.6371 | 182.2849 | 219.5941 | 35.4864 | 249.5337 | 89.8186
0.70159 | 179.9176 | 182.2238 | 219.7487 | 35.5264 | 249.735 | 89.9588
0.70293 | 179.6343 | 182.3459 | 219.5322 | 35.4184 | 249.4712 | 89.8172
0.70293 | 179.6343 | 182.4681 | 219.41 | 35.4184 | 249.349 | 89.8172
0.70293 | 179.6343 | 182.2849 | 219.5932 | 35.4184 | 249.5322 | 89.8172
0.70293 | 179.6343 | 182.4681 | 219.41 | 35.4184 | 249.349 | 89.8172
0.70293 | 179.6343 | 182.5291 | 219.349 | 35.4184 | 249.288 | 89.8172
0.70293 | 179.6343 | 182.407 | 219.4711 | 35.4184 | 249.4101 | 89.8172
0.70293 | 179.9148 | 182.3459 | 219.6257 | 35.4583 | 249.6115 | 89.9574
0.70293 | 179.9148 | 182.407 | 219.5646 | 35.4583 | 249.5504 | 89.9574
0.70293 | 179.9148 | 182.4681 | 219.5035 | 35.4583 | 249.4893 | 89.9574
0.70427 | 179.6315 | 182.4681 | 219.4091 | 35.3507 | 249.3476 | 89.8158
0.70427 | 179.6315 | 182.4681 | 219.4091 | 35.3507 | 249.3476 | 89.8158
0.70427 | 179.6315 | 182.3459 | 219.5313 | 35.3507 | 249.4698 | 89.8158
0.70427 | 179.912 | 182.2849 | 219.6857 | 35.3905 | 249.6711 | 89.956
0.70427 | 179.912 | 182.4681 | 219.5025 | 35.3905 | 249.4879 | 89.956
0.70427 | 179.912 | 182.4681 | 219.5025 | 35.3905 | 249.4879 | 89.956
0.70427 | 179.912 | 182.7123 | 219.2583 | 35.3905 | 249.2437 | 89.956
0.70427 | 179.6315 | 182.7123 | 219.1649 | 35.3507 | 249.1034 | 89.8158
0.70427 | 179.6315 | 182.5902 | 219.287 | 35.3507 | 249.2255 | 89.8158
0.70553 | 179.9093 | 182.5291 | 219.4407 | 35.3267 | 249.4255 | 89.9547
0.70553 | 179.9093 | 182.5291 | 219.4407 | 35.3267 | 249.4255 | 89.9547
0.70553 | 180.1898 | 182.5902 | 219.473 | 35.3665 | 249.5047 | 90.0949
0.70553 | 179.9093 | 182.407 | 219.5628 | 35.3267 | 249.5476 | 89.9547
0.70553 | 179.6289 | 182.7734 | 219.1029 | 35.287 | 249.041 | 89.8144
0.70553 | 179.9093 | 182.7734 | 219.1964 | 35.3267 | 249.1812 | 89.9547
0.70553 | 179.9093 | 182.7123 | 219.2575 | 35.3267 | 249.2423 | 89.9547
0.70553 | 179.6289 | 182.5291 | 219.3472 | 35.287 | 249.2853 | 89.8144
0.70687 | 179.9065 | 182.8345 | 219.1343 | 35.2594 | 249.1187 | 89.9533
0.70687 | 179.9065 | 182.7123 | 219.2565 | 35.2594 | 249.2409 | 89.9533
0.70687 | 179.9065 | 182.7123 | 219.2565 | 35.2594 | 249.2409 | 89.9533
0.70687 | 179.6261 | 182.7123 | 219.163 | 35.2197 | 249.1007 | 89.813
0.70687 | 180.187 | 182.7734 | 219.2889 | 35.2991 | 249.3201 | 90.0935
0.70687 | 180.187 | 182.5291 | 219.5332 | 35.2991 | 249.5644 | 90.0935
0.70821 | 180.1842 | 182.5902 | 219.4712 | 35.232 | 249.5019 | 90.0921
0.70821 | 179.9037 | 182.7734 | 219.1945 | 35.1924 | 249.1784 | 89.9519
0.70687 | 179.9065 | 182.7123 | 219.2565 | 35.2594 | 249.2409 | 89.9533
0.70821 | 179.9037 | 182.7734 | 219.1945 | 35.1924 | 249.1784 | 89.9519
0.70821 | 179.9037 | 182.8345 | 219.1334 | 35.1924 | 249.1173 | 89.9519
0.70821 | 180.1842 | 182.7123 | 219.3491 | 35.232 | 249.3798 | 90.0921
0.70821 | 179.9037 | 182.7123 | 219.2556 | 35.1924 | 249.2395 | 89.9519
0.70821 | 180.1842 | 182.8345 | 219.2269 | 35.232 | 249.2576 | 90.0921
0.70955 | 180.1813 | 182.7734 | 219.287 | 35.1651 | 249.3173 | 90.0907
0.70821 | 179.9037 | 182.8956 | 219.0723 | 35.1924 | 249.0562 | 89.9519
0.70821 | 180.1842 | 182.8345 | 219.2269 | 35.232 | 249.2576 | 90.0921
0.70955 | 180.1813 | 182.8345 | 219.2259 | 35.1651 | 249.2562 | 90.0907
0.70955 | 180.1813 | 182.8345 | 219.2259 | 35.1651 | 249.2562 | 90.0907
0.70955 | 180.1813 | 182.7734 | 219.287 | 35.1651 | 249.3173 | 90.0907
0.70955 | 179.9009 | 182.7123 | 219.2546 | 35.1256 | 249.2381 | 89.9504
0.70955 | 180.4618 | 182.8345 | 219.3194 | 35.2046 | 249.3964 | 90.2309
0.70955 | 180.1813 | 182.8345 | 219.2259 | 35.1651 | 249.2562 | 90.0907
0.70955 | 180.1813 | 182.8345 | 219.2259 | 35.1651 | 249.2562 | 90.0907
0.71089 | 180.459 | 182.8956 | 219.2574 | 35.1379 | 249.3339 | 90.2295
0.71089 | 180.459 | 182.9567 | 219.1963 | 35.1379 | 249.2728 | 90.2295
0.71089 | 180.1785 | 182.8345 | 219.225 | 35.0985 | 249.2547 | 90.0893
0.71089 | 179.8981 | 182.8345 | 219.1315 | 35.059 | 249.1145 | 89.949
0.71089 | 180.1785 | 182.7734 | 219.2861 | 35.0985 | 249.3158 | 90.0893
0.71089 | 180.1785 | 182.9567 | 219.1028 | 35.0985 | 249.1325 | 90.0893
0.71089 | 180.1785 | 182.8345 | 219.225 | 35.0985 | 249.2547 | 90.0893
0.71223 | 180.4562 | 182.7123 | 219.4397 | 35.0715 | 249.5158 | 90.2281
0.71089 | 180.459 | 183.0178 | 219.1352 | 35.1379 | 249.2117 | 90.2295
0.71089 | 180.1785 | 182.8345 | 219.225 | 35.0985 | 249.2547 | 90.0893
0.71223 | 180.4562 | 182.8345 | 219.3175 | 35.0715 | 249.3936 | 90.2281
0.71223 | 180.1757 | 182.9567 | 219.1019 | 35.0321 | 249.1311 | 90.0879
0.71223 | 180.4562 | 182.9567 | 219.1953 | 35.0715 | 249.2714 | 90.2281
0.71223 | 180.1757 | 183.0789 | 218.9797 | 35.0321 | 249.0089 | 90.0879
0.71223 | 180.4562 | 182.8956 | 219.2564 | 35.0715 | 249.3325 | 90.2281
0.71223 | 180.4562 | 182.9567 | 219.1953 | 35.0715 | 249.2714 | 90.2281
0.71223 | 180.4562 | 182.8956 | 219.2564 | 35.0715 | 249.3325 | 90.2281
0.71349 | 180.4535 | 183.14 | 219.0111 | 35.0089 | 249.0867 | 90.2267
0.71349 | 180.4535 | 183.0789 | 219.0722 | 35.0089 | 249.1478 | 90.2267
0.71349 | 180.4535 | 183.0178 | 219.1333 | 35.0089 | 249.2089 | 90.2267
0.71349 | 180.1731 | 182.8956 | 219.1621 | 34.9696 | 249.1909 | 90.0865
0.71349 | 180.1731 | 183.0789 | 218.9788 | 34.9696 | 249.0076 | 90.0865
0.71349 | 180.4535 | 182.9567 | 219.1944 | 35.0089 | 249.27 | 90.2267
0.71349 | 180.1731 | 183.14 | 218.9177 | 34.9696 | 248.9465 | 90.0865
0.71349 | 180.4535 | 183.0789 | 219.0722 | 35.0089 | 249.1478 | 90.2267
0.71349 | 180.4535 | 183.0178 | 219.1333 | 35.0089 | 249.2089 | 90.2267
0.71483 | 180.4507 | 183.14 | 219.0102 | 34.943 | 249.0853 | 90.2253
0.71483 | 180.4507 | 183.0789 | 219.0713 | 34.943 | 249.1464 | 90.2253
0.71483 | 180.7566 | 183.0789 | 219.1733 | 34.9858 | 249.2994 | 90.3783
0.71483 | 180.7566 | 182.9567 | 219.2955 | 34.9858 | 249.4216 | 90.3783
0.71483 | 180.4507 | 183.0789 | 219.0713 | 34.943 | 249.1464 | 90.2253
0.71483 | 180.7566 | 183.4453 | 218.8069 | 34.9858 | 248.933 | 90.3783
0.71483 | 180.1702 | 183.0178 | 219.0389 | 34.9037 | 249.0673 | 90.0851
0.71483 | 180.7566 | 183.2621 | 218.9901 | 34.9858 | 249.1162 | 90.3783
0.71617 | 180.4479 | 183.3843 | 218.765 | 34.8772 | 248.8396 | 90.2239
0.71617 | 180.4479 | 183.2621 | 218.8872 | 34.8772 | 248.9618 | 90.2239
0.71617 | 180.4479 | 183.4453 | 218.704 | 34.8772 | 248.7786 | 90.2239
0.71617 | 180.7538 | 183.3843 | 218.8669 | 34.92 | 248.9926 | 90.3769
0.71617 | 180.7538 | 183.2621 | 218.9891 | 34.92 | 249.1148 | 90.3769
0.71617 | 180.7538 | 183.201 | 219.0502 | 34.92 | 249.1759 | 90.3769
0.71617 | 180.7538 | 183.3843 | 218.8669 | 34.92 | 248.9926 | 90.3769
0.71617 | 180.4479 | 183.2621 | 218.8872 | 34.8772 | 248.9618 | 90.2239
0.71617 | 180.4479 | 183.5064 | 218.6429 | 34.8772 | 248.7175 | 90.2239
0.71617 | 180.7538 | 183.4453 | 218.8059 | 34.92 | 248.9316 | 90.3769
0.71751 | 180.751 | 183.3843 | 218.866 | 34.8544 | 248.9912 | 90.3755
0.71751 | 180.751 | 183.3843 | 218.866 | 34.8544 | 248.9912 | 90.3755
0.71751 | 180.751 | 183.4453 | 218.805 | 34.8544 | 248.9302 | 90.3755
0.71751 | 180.751 | 183.3843 | 218.866 | 34.8544 | 248.9912 | 90.3755
0.71751 | 180.751 | 183.5675 | 218.6828 | 34.8544 | 248.808 | 90.3755
0.71751 | 180.751 | 183.5064 | 218.7439 | 34.8544 | 248.8691 | 90.3755
0.71751 | 180.751 | 183.5675 | 218.6828 | 34.8544 | 248.808 | 90.3755
0.71751 | 180.445 | 183.5064 | 218.6419 | 34.8118 | 248.7161 | 90.2225
0.71751 | 180.751 | 183.5675 | 218.6828 | 34.8544 | 248.808 | 90.3755
0.71885 | 180.7481 | 183.5675 | 218.6819 | 34.7891 | 248.8066 | 90.3741
0.71885 | 180.7481 | 183.6896 | 218.5598 | 34.7891 | 248.6845 | 90.3741
0.71885 | 180.7481 | 183.5675 | 218.6819 | 34.7891 | 248.8066 | 90.3741
0.71885 | 181.0286 | 183.5675 | 218.7753 | 34.8281 | 248.9468 | 90.5143
0.71885 | 180.7481 | 183.7507 | 218.4987 | 34.7891 | 248.6234 | 90.3741
0.71885 | 180.7481 | 183.8118 | 218.4376 | 34.7891 | 248.5623 | 90.3741
0.72018 | 181.0257 | 183.6896 | 218.6523 | 34.763 | 248.8233 | 90.5129
0.72018 | 180.7453 | 183.5675 | 218.6809 | 34.724 | 248.8051 | 90.3727
0.72018 | 180.7453 | 183.6896 | 218.5588 | 34.724 | 248.683 | 90.3727
0.72018 | 180.7453 | 183.8729 | 218.3755 | 34.724 | 248.4997 | 90.3727
0.72018 | 181.0257 | 183.7507 | 218.5912 | 34.763 | 248.7622 | 90.5129
0.72018 | 180.7453 | 183.7507 | 218.4977 | 34.724 | 248.6219 | 90.3727
0.72018 | 181.0257 | 183.8118 | 218.5301 | 34.763 | 248.7011 | 90.5129
0.72018 | 181.0257 | 183.7507 | 218.5912 | 34.763 | 248.7622 | 90.5129
0.72018 | 181.0257 | 183.7507 | 218.5912 | 34.763 | 248.7622 | 90.5129
0.72145 | 181.3035 | 183.7507 | 218.6838 | 34.7405 | 248.901 | 90.6517
0.72145 | 181.0231 | 183.6896 | 218.6514 | 34.7016 | 248.8219 | 90.5115
0.72145 | 180.7426 | 183.8118 | 218.4357 | 34.6628 | 248.5595 | 90.3713
0.72145 | 180.7426 | 183.6896 | 218.5579 | 34.6628 | 248.6817 | 90.3713
0.72145 | 181.0231 | 183.8729 | 218.4681 | 34.7016 | 248.6386 | 90.5115
0.72145 | 181.0231 | 183.8729 | 218.4681 | 34.7016 | 248.6386 | 90.5115
0.72145 | 181.3035 | 183.8729 | 218.5616 | 34.7405 | 248.7788 | 90.6517
0.72145 | 181.3035 | 183.8729 | 218.5616 | 34.7405 | 248.7788 | 90.6517
0.72279 | 180.7398 | 183.7507 | 218.4959 | 34.5982 | 248.6192 | 90.3699
0.72279 | 181.0202 | 184.0561 | 218.284 | 34.637 | 248.454 | 90.5101
0.72279 | 181.0202 | 183.8118 | 218.5283 | 34.637 | 248.6983 | 90.5101
0.72279 | 181.0202 | 183.9951 | 218.345 | 34.637 | 248.515 | 90.5101
0.72279 | 181.0202 | 183.934 | 218.4061 | 34.637 | 248.5761 | 90.5101
0.72279 | 181.3007 | 183.8729 | 218.5606 | 34.6758 | 248.7774 | 90.6503
0.72279 | 181.3007 | 183.7507 | 218.6828 | 34.6758 | 248.8996 | 90.6503
0.72279 | 181.0202 | 183.6896 | 218.6505 | 34.637 | 248.8205 | 90.5101
0.72413 | 181.0174 | 183.9951 | 218.344 | 34.5725 | 248.5136 | 90.5087
0.72413 | 181.2978 | 183.8729 | 218.5597 | 34.6113 | 248.776 | 90.6489
0.72413 | 181.2978 | 183.8118 | 218.6208 | 34.6113 | 248.8371 | 90.6489
0.72413 | 181.0174 | 183.8729 | 218.4662 | 34.5725 | 248.6358 | 90.5087
0.72413 | 181.0174 | 183.8729 | 218.4662 | 34.5725 | 248.6358 | 90.5087
0.72547 | 181.5754 | 183.8729 | 218.6522 | 34.5856 | 248.9148 | 90.7877
0.72413 | 181.2978 | 183.7507 | 218.6819 | 34.6113 | 248.8982 | 90.6489
0.72413 | 181.2978 | 183.8729 | 218.5597 | 34.6113 | 248.776 | 90.6489
0.72413 | 181.0174 | 183.8118 | 218.5273 | 34.5725 | 248.6969 | 90.5087
0.72413 | 181.0174 | 183.934 | 218.4051 | 34.5725 | 248.5747 | 90.5087
0.72547 | 181.0146 | 183.8118 | 218.5264 | 34.5083 | 248.6955 | 90.5073
0.72547 | 181.295 | 183.8729 | 219.5587 | 34.547 | 249.7746 | 90.6475
0.72547 | 181.0146 | 184.1172 | 218.221 | 34.5083 | 248.3901 | 90.5073
0.72547 | 181.5754 | 183.9951 | 218.53 | 34.5856 | 248.7926 | 90.7877
0.72547 | 181.295 | 183.8118 | 218.6198 | 34.547 | 248.8357 | 90.6475
0.72547 | 181.0146 | 183.934 | 218.4042 | 34.5083 | 248.5733 | 90.5073
0.72547 | 181.0146 | 183.7507 | 218.5875 | 34.5083 | 248.7566 | 90.5073
0.72547 | 181.295 | 183.934 | 218.4976 | 34.547 | 248.7135 | 90.6475
0.7268 | 181.2922 | 183.9951 | 218.4356 | 34.483 | 248.651 | 90.6461
0.7268 | 181.5726 | 184.0561 | 218.4681 | 34.5215 | 248.7302 | 90.7863
0.7268 | 181.5726 | 184.2393 | 218.2849 | 34.5215 | 248.547 | 90.7863
0.7268 | 181.5726 | 184.1783 | 218.3459 | 34.5215 | 248.608 | 90.7863
0.7268 | 181.2922 | 184.2393 | 218.1914 | 34.483 | 248.4068 | 90.6461
0.7268 | 181.0117 | 183.9951 | 218.3421 | 34.4444 | 248.5108 | 90.5059
0.7268 | 181.2922 | 184.3004 | 218.1303 | 34.483 | 248.3457 | 90.6461
0.72814 | 181.2893 | 184.2393 | 218.1905 | 34.4192 | 248.4053 | 90.6447
0.72814 | 181.5697 | 184.1172 | 218.406 | 34.4577 | 248.6676 | 90.7849
0.72814 | 181.5697 | 184.1783 | 218.3449 | 34.4577 | 248.6065 | 90.7849
0.72814 | 181.5697 | 184.3004 | 218.2228 | 34.4577 | 248.4844 | 90.7849
0.72814 | 181.5697 | 184.2393 | 218.2839 | 34.4577 | 248.5455 | 90.7849
0.72814 | 181.5697 | 184.3615 | 218.1617 | 34.4577 | 248.4233 | 90.7849
0.72814 | 181.2893 | 184.3615 | 218.0683 | 34.4192 | 248.2831 | 90.6447
0.72941 | 181.567 | 184.1783 | 218.344 | 34.3976 | 248.6052 | 90.7835
0.72941 | 181.2866 | 184.2393 | 218.1896 | 34.3591 | 248.404 | 90.6433
0.72941 | 181.567 | 184.3615 | 218.1608 | 34.3976 | 248.422 | 90.7835
0.72941 | 181.567 | 184.1783 | 218.344 | 34.3976 | 248.6052 | 90.7835
0.72941 | 181.567 | 184.4225 | 218.0998 | 34.3976 | 248.361 | 90.7835
0.72941 | 181.567 | 184.3615 | 218.1608 | 34.3976 | 248.422 | 90.7835
0.72941 | 181.2866 | 184.3615 | 218.0674 | 34.3591 | 248.2818 | 90.6433
0.72941 | 181.567 | 184.2393 | 218.283 | 34.3976 | 248.5442 | 90.7835
0.72941 | 181.8729 | 184.4225 | 218.2018 | 34.4395 | 248.514 | 90.9365
0.73075 | 181.5642 | 184.4225 | 218.0989 | 34.3342 | 248.3596 | 90.7821
0.73075 | 181.2838 | 184.3004 | 218.1275 | 34.2958 | 248.3415 | 90.6419
0.73075 | 181.5642 | 184.1172 | 218.4042 | 34.3342 | 248.6649 | 90.7821
0.73075 | 181.5642 | 184.4225 | 218.0989 | 34.3342 | 248.3596 | 90.7821
0.73075 | 181.2838 | 184.3615 | 218.0664 | 34.2958 | 248.2804 | 90.6419
0.73075 | 181.5642 | 184.3615 | 218.1599 | 34.3342 | 248.4206 | 90.7821
0.73075 | 181.5642 | 184.4836 | 218.0378 | 34.3342 | 248.2985 | 90.7821
0.73209 | 181.5614 | 184.4225 | 218.0979 | 34.271 | 248.3582 | 90.7807
0.73075 | 181.5642 | 184.5447 | 217.9767 | 34.3342 | 248.2374 | 90.7821
0.73209 | 181.281 | 184.5447 | 217.8823 | 34.2327 | 248.0958 | 90.6405
0.73209 | 181.5614 | 184.4836 | 218.0368 | 34.271 | 248.2971 | 90.7807
0.73209 | 181.5614 | 184.4836 | 218.0368 | 34.271 | 248.2971 | 90.7807
0.73209 | 181.281 | 184.6058 | 217.8212 | 34.2327 | 248.0347 | 90.6405
0.73209 | 181.5614 | 184.4836 | 218.0368 | 34.271 | 248.2971 | 90.7807
0.73209 | 181.5614 | 184.6058 | 217.9146 | 34.271 | 248.1749 | 90.7807
0.73209 | 182.1477 | 184.3615 | 218.3544 | 34.3511 | 248.7123 | 91.0738
0.73342 | 181.8644 | 184.3615 | 218.26 | 34.2497 | 248.5707 | 90.9322
0.73342 | 181.8644 | 184.4836 | 218.1379 | 34.2497 | 248.4486 | 90.9322
0.73342 | 181.8644 | 184.4225 | 218.199 | 34.2497 | 248.5097 | 90.9322
0.73342 | 181.8644 | 184.1172 | 218.5043 | 34.2497 | 248.815 | 90.9322
0.73342 | 181.8644 | 184.4225 | 218.199 | 34.2497 | 248.5097 | 90.9322
0.73342 | 181.8644 | 184.4225 | 218.199 | 34.2497 | 248.5097 | 90.9322
0.73342 | 181.8644 | 184.4225 | 218.199 | 34.2497 | 248.5097 | 90.9322
0.73342 | 181.8644 | 184.5447 | 218.0768 | 34.2497 | 248.3875 | 90.9322
0.73476 | 181.8616 | 184.4225 | 218.198 | 34.1869 | 248.5083 | 90.9308
0.73476 | 181.8616 | 184.5447 | 218.0758 | 34.1869 | 248.3861 | 90.9308
0.73476 | 181.8616 | 184.6669 | 217.9536 | 34.1869 | 248.2639 | 90.9308
0.73476 | 181.8616 | 184.4836 | 218.1369 | 34.1869 | 248.4472 | 90.9308
0.73476 | 181.8616 | 184.4836 | 218.1369 | 34.1869 | 248.4472 | 90.9308
0.73476 | 181.8616 | 184.6058 | 218.0147 | 34.1869 | 248.325 | 90.9308
0.73476 | 182.142 | 184.6669 | 218.0471 | 34.2251 | 248.4041 | 91.071
0.73476 | 181.8616 | 184.728 | 217.8925 | 34.1869 | 248.2028 | 90.9308
0.7361 | 182.1391 | 184.6669 | 217.0461 | 34.1625 | 247.4026 | 91.0696
0.7361 | 182.1391 | 184.6669 | 218.0461 | 34.1625 | 248.4026 | 91.0696
0.7361 | 181.5529 | 184.6669 | 217.8507 | 34.0828 | 248.1095 | 90.7764
0.7361 | 181.5529 | 184.4836 | 218.034 | 34.0828 | 248.2928 | 90.7764
0.7361 | 181.5529 | 184.4225 | 218.0951 | 34.0828 | 248.3539 | 90.7764
0.7361 | 181.8587 | 184.9112 | 217.7084 | 34.1244 | 248.0181 | 90.9294
0.7361 | 182.1391 | 184.728 | 216.985 | 34.1625 | 247.3415 | 91.0696
0.7361 | 181.8587 | 184.6669 | 217.9527 | 34.1244 | 248.2624 | 90.9294
0.73737 | 182.1364 | 184.6058 | 218.1063 | 34.1035 | 248.4624 | 91.0682
0.73737 | 181.8561 | 184.6058 | 218.0129 | 34.0655 | 248.3222 | 90.928
0.73737 | 182.1364 | 184.6058 | 218.1063 | 34.1035 | 248.4624 | 91.0682
0.7361 | 182.1391 | 184.728 | 217.985 | 34.1625 | 248.3415 | 91.0696
0.73737 | 182.1364 | 184.6058 | 218.1063 | 34.1035 | 248.4624 | 91.0682
0.73737 | 182.1364 | 184.6058 | 218.1063 | 34.1035 | 248.4624 | 91.0682
0.73871 | 182.1336 | 184.728 | 217.9832 | 34.0413 | 248.3388 | 91.0668
0.73737 | 182.1364 | 184.6058 | 218.1063 | 34.1035 | 248.4624 | 91.0682
0.73871 | 182.414 | 184.789 | 218.0156 | 34.0793 | 248.418 | 91.207
0.73871 | 182.1336 | 184.789 | 217.9222 | 34.0413 | 248.2778 | 91.0668
0.73871 | 182.414 | 184.9112 | 217.8934 | 34.0793 | 248.2958 | 91.207
0.73871 | 182.414 | 184.8501 | 217.9545 | 34.0793 | 248.3569 | 91.207
0.73871 | 182.414 | 184.789 | 218.0156 | 34.0793 | 248.418 | 91.207
0.73871 | 182.1336 | 184.6669 | 218.0443 | 34.0413 | 248.3999 | 91.0668
0.73871 | 182.414 | 184.9112 | 217.8934 | 34.0793 | 248.2958 | 91.207
0.73871 | 182.1336 | 184.9112 | 217.8 | 34.0413 | 248.1556 | 91.0668
0.73871 | 182.1336 | 185.0944 | 217.6168 | 34.0413 | 247.9724 | 91.0668
0.73871 | 182.1336 | 184.8501 | 217.8611 | 34.0413 | 248.2167 | 91.0668
0.74004 | 182.1307 | 184.8501 | 217.8601 | 33.9793 | 248.2153 | 91.0654
0.74004 | 182.1307 | 184.8501 | 217.8601 | 33.9793 | 248.2153 | 91.0654
0.74004 | 182.1307 | 184.728 | 217.9822 | 33.9793 | 248.3374 | 91.0654
0.74004 | 182.1307 | 185.0333 | 217.6769 | 33.9793 | 248.0321 | 91.0654
0.74004 | 182.4111 | 184.8501 | 217.9536 | 34.0172 | 248.3554 | 91.2056
0.74004 | 182.4111 | 184.9112 | 217.8925 | 34.0172 | 248.2943 | 91.2056
0.74004 | 182.1307 | 184.9722 | 217.738 | 33.9793 | 248.0932 | 91.0654
0.74138 | 182.4083 | 185.0333 | 217.7694 | 33.9554 | 248.1708 | 91.2041
0.74138 | 182.4083 | 184.9722 | 217.8305 | 33.9554 | 248.2319 | 91.2041
0.74138 | 182.4083 | 184.9112 | 217.8915 | 33.9554 | 248.2929 | 91.2041
0.74138 | 182.4083 | 185.0944 | 217.7083 | 33.9554 | 248.1097 | 91.2041
0.74138 | 182.1279 | 185.0944 | 217.6149 | 33.9176 | 247.9695 | 91.0639
0.74138 | 182.1279 | 185.1555 | 217.5538 | 33.9176 | 247.9084 | 91.0639
0.74138 | 182.4083 | 185.2776 | 217.5251 | 33.9554 | 247.9265 | 91.2041
0.74138 | 182.4083 | 185.0944 | 217.7083 | 33.9554 | 248.1097 | 91.2041
0.74272 | 182.4054 | 185.2776 | 217.5242 | 33.8938 | 247.9251 | 91.2027
0.74272 | 182.1251 | 185.0333 | 217.675 | 33.8561 | 248.0292 | 91.0625
0.74272 | 182.4054 | 185.1555 | 217.6463 | 33.8938 | 248.0472 | 91.2027
0.74272 | 182.1251 | 185.2776 | 217.4307 | 33.8561 | 247.7849 | 91.0625
0.74272 | 182.1251 | 185.3387 | 217.3696 | 33.8561 | 247.7238 | 91.0625
0.74272 | 182.1251 | 184.9722 | 217.7361 | 33.8561 | 248.0903 | 91.0625
0.74272 | 182.6858 | 185.0944 | 217.8008 | 33.9316 | 248.2485 | 91.3429
0.74272 | 182.6858 | 185.2166 | 217.6786 | 33.9316 | 248.1263 | 91.3429
0.74406 | 182.4026 | 185.1555 | 217.6453 | 33.8324 | 248.0458 | 91.2013
0.74272 | 182.4054 | 185.0944 | 217.7074 | 33.8938 | 248.1083 | 91.2027
0.74406 | 182.4026 | 185.2776 | 217.5232 | 33.8324 | 247.9237 | 91.2013
0.74406 | 182.4026 | 185.1555 | 217.6453 | 33.8324 | 248.0458 | 91.2013
0.74406 | 182.1222 | 185.3998 | 217.3076 | 33.7948 | 247.6613 | 91.0611
0.74406 | 182.6829 | 185.2166 | 216.6777 | 33.8701 | 247.1248 | 91.3415
0.74406 | 182.6829 | 185.3387 | 217.5556 | 33.8701 | 248.0027 | 91.3415
0.74533 | 182.6802 | 185.3998 | 217.4936 | 33.8123 | 247.9403 | 91.3401
0.74533 | 182.6802 | 185.3998 | 217.4936 | 33.8123 | 247.9403 | 91.3401
0.74533 | 182.3999 | 185.4609 | 217.339 | 33.7747 | 247.739 | 91.1999
0.74533 | 182.6802 | 185.2776 | 217.6158 | 33.8123 | 248.0625 | 91.3401
0.74533 | 182.3999 | 185.2776 | 217.5223 | 33.7747 | 247.9223 | 91.1999
0.74533 | 182.3999 | 185.2776 | 217.5223 | 33.7747 | 247.9223 | 91.1999
0.74533 | 182.3999 | 185.3998 | 217.4001 | 33.7747 | 247.8001 | 91.1999
0.74533 | 182.6802 | 185.2776 | 217.6158 | 33.8123 | 248.0625 | 91.3401
0.74533 | 182.9606 | 185.4609 | 217.5259 | 33.8499 | 248.0194 | 91.4803
0.74533 | 182.6802 | 185.2776 | 217.6158 | 33.8123 | 248.0625 | 91.3401
0.74667 | 182.6774 | 185.2776 | 217.6148 | 33.7513 | 248.0611 | 91.3387
0.74667 | 182.397 | 185.3387 | 217.4603 | 33.7137 | 247.8598 | 91.1985
0.74667 | 182.6774 | 185.3998 | 217.4926 | 33.7513 | 247.9389 | 91.3387
0.74667 | 182.6774 | 185.2776 | 217.6148 | 33.7513 | 248.0611 | 91.3387
0.74667 | 182.6774 | 185.3387 | 217.5537 | 33.7513 | 248 | 91.3387
0.74667 | 182.397 | 185.5219 | 217.2771 | 33.7137 | 247.6766 | 91.1985
0.74667 | 182.6774 | 185.5219 | 217.3705 | 33.7513 | 247.8168 | 91.3387
0.74667 | 182.9577 | 185.5219 | 217.464 | 33.7888 | 247.9569 | 91.4789
0.748 | 182.6745 | 185.5219 | 217.3696 | 33.6905 | 247.8153 | 91.3373
0.748 | 182.6745 | 185.5219 | 217.3696 | 33.6905 | 247.8153 | 91.3373
0.748 | 182.3942 | 185.3387 | 217.4593 | 33.653 | 247.8584 | 91.1971
0.748 | 182.6745 | 185.3387 | 217.5528 | 33.6905 | 247.9985 | 91.3373
0.748 | 182.9549 | 185.3387 | 217.6462 | 33.728 | 248.1387 | 91.4774
0.748 | 182.6745 | 185.4609 | 217.4306 | 33.6905 | 247.8763 | 91.3373
0.748 | 182.6745 | 185.5219 | 217.3696 | 33.6905 | 247.8153 | 91.3373
0.748 | 182.6745 | 185.5219 | 217.3696 | 33.6905 | 247.8153 | 91.3373
0.748 | 182.9549 | 185.5831 | 217.4018 | 33.728 | 247.8943 | 91.4774
0.74934 | 182.6717 | 185.6442 | 217.2463 | 33.6299 | 247.6916 | 91.3358
0.74934 | 182.6717 | 185.5831 | 217.3074 | 33.6299 | 247.7527 | 91.3358
0.74934 | 182.952 | 185.6442 | 217.3398 | 33.6673 | 247.8318 | 91.476
0.74934 | 182.952 | 185.5219 | 217.4621 | 33.6673 | 247.9541 | 91.476
0.74934 | 182.952 | 185.5831 | 217.4009 | 33.6673 | 247.8929 | 91.476
0.74934 | 182.952 | 185.7053 | 217.2787 | 33.6673 | 247.7707 | 91.476
0.74934 | 182.6717 | 185.7053 | 217.1852 | 33.6299 | 247.6305 | 91.3358
0.75068 | 183.255 | 185.5219 | 217.5631 | 33.6476 | 248.1056 | 91.6275
0.75068 | 182.9492 | 185.8274 | 216.1556 | 33.6069 | 246.6472 | 91.4746
0.74934 | 182.6717 | 185.7053 | 217.1852 | 33.6299 | 247.6305 | 91.3358
0.75068 | 182.9492 | 185.7663 | 217.2167 | 33.6069 | 247.7083 | 91.4746
0.75068 | 182.9492 | 185.6442 | 217.3388 | 33.6069 | 247.8304 | 91.4746
0.75068 | 182.9492 | 185.5831 | 217.3999 | 33.6069 | 247.8915 | 91.4746
0.75068 | 182.9492 | 185.7663 | 217.2167 | 33.6069 | 247.7083 | 91.4746
0.75068 | 182.9492 | 185.7663 | 217.2167 | 33.6069 | 247.7083 | 91.4746
0.75068 | 182.9492 | 185.7663 | 217.2167 | 33.6069 | 247.7083 | 91.4746
0.75202 | 183.2521 | 185.6442 | 217.4398 | 33.5873 | 247.9818 | 91.6261
0.75202 | 182.9463 | 185.7663 | 217.2158 | 33.5467 | 247.7068 | 91.4732
0.75202 | 182.9463 | 185.8274 | 217.1547 | 33.5467 | 247.6457 | 91.4732
0.75202 | 182.9463 | 185.7053 | 217.2768 | 33.5467 | 247.7678 | 91.4732
0.75202 | 182.9463 | 185.6442 | 217.3379 | 33.5467 | 247.8289 | 91.4732
0.75202 | 182.9463 | 185.8274 | 217.1547 | 33.5467 | 247.6457 | 91.4732
0.75202 | 182.9463 | 185.8274 | 217.1547 | 33.5467 | 247.6457 | 91.4732
0.75202 | 183.2521 | 185.6442 | 217.4398 | 33.5873 | 247.9818 | 91.6261
0.75329 | 182.9436 | 185.8885 | 217.0927 | 33.49 | 247.5833 | 91.4718
0.75202 | 182.9463 | 186.0106 | 216.9715 | 33.5467 | 247.4625 | 91.4732
0.75329 | 182.9436 | 186.1328 | 216.8484 | 33.49 | 247.339 | 91.4718
0.75329 | 182.9436 | 185.7663 | 217.2149 | 33.49 | 247.7055 | 91.4718
0.75329 | 183.2494 | 185.8885 | 217.1946 | 33.5306 | 247.7362 | 91.6247
0.75329 | 182.9436 | 186.0106 | 216.9706 | 33.49 | 247.4612 | 91.4718
0.75329 | 183.2494 | 185.9495 | 217.1336 | 33.5306 | 247.6752 | 91.6247
0.75329 | 182.9436 | 185.9495 | 217.0317 | 33.49 | 247.5223 | 91.4718
0.75462 | 182.9408 | 186.0106 | 216.9696 | 33.4302 | 247.4598 | 91.4704
0.75462 | 182.9408 | 185.7053 | 217.2749 | 33.4302 | 247.7651 | 91.4704
0.75462 | 183.2466 | 186.0106 | 217.0716 | 33.4707 | 247.6127 | 91.6233
0.75462 | 183.2466 | 186.1328 | 216.9494 | 33.4707 | 247.4905 | 91.6233
0.75462 | 182.9408 | 186.1938 | 216.7864 | 33.4302 | 247.2766 | 91.4704
0.75462 | 183.2466 | 186.0717 | 217.0105 | 33.4707 | 247.5516 | 91.6233
0.75462 | 183.2466 | 186.0717 | 217.0105 | 33.4707 | 247.5516 | 91.6233
0.75462 | 183.2466 | 186.0717 | 217.0105 | 33.4707 | 247.5516 | 91.6233
0.75596 | 183.2437 | 186.1328 | 216.9484 | 33.4111 | 247.489 | 91.6219
0.75596 | 183.2437 | 186.1938 | 216.8874 | 33.4111 | 247.428 | 91.6219
0.75596 | 183.2437 | 186.2549 | 216.8263 | 33.4111 | 247.3669 | 91.6219
0.75596 | 183.2437 | 186.1328 | 216.9484 | 33.4111 | 247.489 | 91.6219
0.75596 | 183.524 | 185.9495 | 217.2252 | 33.4481 | 247.8125 | 91.762
0.75596 | 183.2437 | 185.9495 | 217.1317 | 33.4111 | 247.6723 | 91.6219
0.75596 | 183.2437 | 186.1938 | 216.8874 | 33.4111 | 247.428 | 91.6219
0.75596 | 183.2437 | 186.0106 | 217.0706 | 33.4111 | 247.6112 | 91.6219
0.75596 | 183.524 | 186.2549 | 216.9198 | 33.4481 | 247.5071 | 91.762
0.7573 | 183.5212 | 186.2549 | 216.9188 | 33.3886 | 247.5057 | 91.7606
0.7573 | 183.2408 | 186.2549 | 216.8254 | 33.3516 | 247.3655 | 91.6204
0.7573 | 183.2408 | 186.2549 | 216.8254 | 33.3516 | 247.3655 | 91.6204
0.7573 | 183.2408 | 186.316 | 216.7643 | 33.3516 | 247.3044 | 91.6204
0.7573 | 183.2408 | 186.1938 | 216.8865 | 33.3516 | 247.4266 | 91.6204
0.7573 | 183.2408 | 186.1938 | 216.8865 | 33.3516 | 247.4266 | 91.6204
0.7573 | 183.2408 | 186.1938 | 216.8865 | 33.3516 | 247.4266 | 91.6204
0.7573 | 183.5212 | 186.1938 | 216.9799 | 33.3886 | 247.5668 | 91.7606
0.7573 | 183.2408 | 186.4382 | 216.6421 | 33.3516 | 247.1822 | 91.6204
0.75864 | 183.5183 | 186.3771 | 216.7957 | 33.3293 | 247.382 | 91.7592
0.7573 | 183.5212 | 186.4382 | 216.7355 | 33.3886 | 247.3224 | 91.7606
0.75864 | 183.238 | 186.4382 | 216.6411 | 33.2924 | 247.1808 | 91.619
0.75864 | 183.238 | 186.4382 | 216.6411 | 33.2924 | 247.1808 | 91.619
0.75864 | 183.238 | 186.316 | 216.7633 | 33.2924 | 247.303 | 91.619
0.75864 | 183.238 | 186.3771 | 216.7022 | 33.2924 | 247.2419 | 91.619
0.75864 | 183.238 | 186.2549 | 216.8244 | 33.2924 | 247.3641 | 91.619
0.75864 | 183.238 | 186.3771 | 216.7022 | 33.2924 | 247.2419 | 91.619
0.75864 | 183.238 | 186.316 | 216.7633 | 33.2924 | 247.303 | 91.619
0.75991 | 183.5156 | 186.4992 | 216.6726 | 33.2735 | 247.2586 | 91.7578
0.75991 | 183.5156 | 186.316 | 216.8558 | 33.2735 | 247.4418 | 91.7578
0.75991 | 183.5156 | 186.4382 | 216.7336 | 33.2735 | 247.3196 | 91.7578
0.75991 | 183.7959 | 186.6824 | 216.5829 | 33.3104 | 247.2155 | 91.898
0.75991 | 183.2353 | 186.6214 | 216.457 | 33.2366 | 246.9962 | 91.6176
0.75991 | 183.5156 | 186.5603 | 216.6115 | 33.2735 | 247.1975 | 91.7578
0.75991 | 183.5156 | 186.5603 | 216.6115 | 33.2735 | 247.1975 | 91.7578
0.75991 | 183.5156 | 186.4382 | 216.7336 | 33.2735 | 247.3196 | 91.7578
0.75991 | 183.7959 | 186.4992 | 216.7661 | 33.3104 | 247.3987 | 91.898
0.76124 | 183.2324 | 186.6214 | 216.4561 | 33.1778 | 246.9948 | 91.6162
0.76124 | 183.5127 | 186.4992 | 216.6717 | 33.2146 | 247.2572 | 91.7564
0.76124 | 183.5127 | 186.4992 | 216.6717 | 33.2146 | 247.2572 | 91.7564
0.76124 | 183.5127 | 186.5603 | 216.6106 | 33.2146 | 247.1961 | 91.7564
0.76124 | 183.793 | 186.4382 | 216.8261 | 33.2514 | 247.4583 | 91.8965
0.76124 | 183.5127 | 186.6214 | 216.5495 | 33.2146 | 247.135 | 91.7564
0.76124 | 183.793 | 186.6824 | 216.5819 | 33.2514 | 247.2141 | 91.8965
0.76124 | 183.793 | 186.6824 | 216.5819 | 33.2514 | 247.2141 | 91.8965
0.76258 | 183.5099 | 186.6824 | 216.4875 | 33.1559 | 247.0725 | 91.7549
0.76258 | 183.5099 | 186.6214 | 216.5485 | 33.1559 | 247.1335 | 91.7549
0.76258 | 183.7902 | 186.5603 | 216.7031 | 33.1927 | 247.3348 | 91.8951
0.76258 | 184.0705 | 186.6214 | 216.7354 | 33.2294 | 247.4138 | 92.0352
0.76258 | 183.7902 | 186.4992 | 216.7642 | 33.1927 | 247.3959 | 91.8951
0.76392 | 183.7873 | 186.5603 | 216.7021 | 33.1341 | 247.3333 | 91.8937
0.76392 | 183.507 | 186.5603 | 216.6087 | 33.0974 | 247.1932 | 91.7535
0.76392 | 183.7873 | 186.7435 | 216.5189 | 33.1341 | 247.1501 | 91.8937
0.76392 | 183.7873 | 186.6824 | 216.58 | 33.1341 | 247.2112 | 91.8937
0.76392 | 183.7873 | 186.9268 | 216.3356 | 33.1341 | 246.9668 | 91.8937
0.76392 | 183.7873 | 186.7435 | 216.5189 | 33.1341 | 247.1501 | 91.8937
0.76392 | 183.7873 | 186.8657 | 216.3967 | 33.1341 | 247.0279 | 91.8937
0.76392 | 183.507 | 186.8046 | 216.3644 | 33.0974 | 246.9489 | 91.7535
0.76392 | 183.507 | 186.6214 | 216.5476 | 33.0974 | 247.1321 | 91.7535
0.76526 | 183.7844 | 186.8657 | 216.3958 | 33.0758 | 247.0265 | 91.8922
0.76526 | 183.5041 | 186.7435 | 216.4245 | 33.0392 | 247.0086 | 91.7521
0.76526 | 184.0647 | 186.8657 | 216.4892 | 33.1124 | 247.1667 | 92.0324
0.76526 | 183.7844 | 186.6824 | 216.5791 | 33.0758 | 247.2098 | 91.8922
0.76526 | 183.7844 | 186.8657 | 216.3958 | 33.0758 | 247.0265 | 91.8922
0.76526 | 183.7844 | 186.7435 | 216.518 | 33.0758 | 247.1487 | 91.8922
0.76526 | 184.0647 | 186.6824 | 216.6725 | 33.1124 | 247.35 | 92.0324
0.76526 | 183.7844 | 187.11 | 216.1515 | 33.0758 | 246.7822 | 91.8922
0.7666 | 183.7816 | 186.8657 | 216.3948 | 33.0176 | 247.0251 | 91.8908
0.76526 | 183.7844 | 186.9879 | 216.2736 | 33.0758 | 246.9043 | 91.8922
0.7666 | 183.7816 | 186.6214 | 216.6391 | 33.0176 | 247.2694 | 91.8908
0.7666 | 184.0619 | 186.8046 | 216.5493 | 33.0542 | 247.2263 | 92.0309
0.7666 | 183.7816 | 186.9879 | 216.2726 | 33.0176 | 246.9029 | 91.8908
0.7666 | 184.0619 | 186.8046 | 216.5493 | 33.0542 | 247.2263 | 92.0309
0.7666 | 183.7816 | 186.6824 | 216.5781 | 33.0176 | 247.2084 | 91.8908
0.7666 | 183.7816 | 186.6214 | 216.6391 | 33.0176 | 247.2694 | 91.8908
0.7666 | 183.7816 | 186.9268 | 216.3337 | 33.0176 | 246.964 | 91.8908
0.76786 | 184.0592 | 186.8046 | 216.5484 | 32.9994 | 247.225 | 92.0296
0.76786 | 184.0592 | 186.8657 | 216.4873 | 32.9994 | 247.1639 | 92.0296
0.76786 | 183.7789 | 186.8046 | 216.455 | 32.9629 | 247.0848 | 91.8894
0.76786 | 184.0592 | 186.6824 | 216.6706 | 32.9994 | 247.3472 | 92.0296
0.76786 | 183.7789 | 186.6824 | 216.5772 | 32.9629 | 247.207 | 91.8894
0.76786 | 184.0592 | 186.8046 | 216.5484 | 32.9994 | 247.225 | 92.0296
0.76786 | 184.0592 | 186.8657 | 216.4873 | 32.9994 | 247.1639 | 92.0296
0.76786 | 184.0592 | 186.9268 | 216.4262 | 32.9994 | 247.1028 | 92.0296
0.76786 | 184.0592 | 186.7435 | 216.6095 | 32.9994 | 247.2861 | 92.0296
0.76786 | 184.0592 | 186.9268 | 216.4262 | 32.9994 | 247.1028 | 92.0296
0.76786 | 184.0592 | 186.8046 | 216.5484 | 32.9994 | 247.225 | 92.0296
0.76786 | 184.0592 | 186.8657 | 216.4873 | 32.9994 | 247.1639 | 92.0296
0.7692 | 184.3366 | 186.9268 | 216.5187 | 32.978 | 247.2415 | 92.1683
0.7692 | 184.0563 | 186.9879 | 216.3642 | 32.9416 | 247.0402 | 92.0281
0.7692 | 183.776 | 186.9879 | 216.2707 | 32.9052 | 246.9001 | 91.888
0.7692 | 184.3366 | 186.9268 | 216.5187 | 32.978 | 247.2415 | 92.1683
0.7692 | 184.0563 | 187.0489 | 216.3032 | 32.9416 | 246.9792 | 92.0281
0.77054 | 184.0534 | 187.0489 | 216.3022 | 32.884 | 246.9778 | 92.0267
0.7692 | 184.3366 | 186.9879 | 216.4576 | 32.978 | 247.1804 | 92.1683
0.77054 | 184.0534 | 186.8657 | 216.4854 | 32.884 | 247.161 | 92.0267
0.77054 | 184.3337 | 186.9879 | 216.4566 | 32.9204 | 247.1789 | 92.1669
0.77054 | 184.3337 | 187.11 | 216.3345 | 32.9204 | 247.0568 | 92.1669
0.77054 | 184.0534 | 187.1711 | 216.18 | 32.884 | 246.8556 | 92.0267
0.77054 | 184.3337 | 187.11 | 216.3345 | 32.9204 | 247.0568 | 92.1669
0.77054 | 184.3337 | 187.0489 | 216.3956 | 32.9204 | 247.1179 | 92.1669
0.77188 | 184.3308 | 186.9879 | 216.4557 | 32.8629 | 247.1775 | 92.1654
0.77054 | 184.3337 | 186.9879 | 216.4566 | 32.9204 | 247.1789 | 92.1669
0.77188 | 184.0505 | 186.9268 | 216.4234 | 32.8266 | 247.0985 | 92.0253
0.77188 | 184.3308 | 186.8657 | 216.5779 | 32.8629 | 247.2997 | 92.1654
0.77188 | 184.3308 | 186.9268 | 216.5168 | 32.8629 | 247.2386 | 92.1654
0.77188 | 184.3308 | 187.1711 | 216.2725 | 32.8629 | 246.9943 | 92.1654
0.77188 | 184.3308 | 187.3543 | 216.0893 | 32.8629 | 246.8111 | 92.1654
0.77188 | 184.3308 | 187.1711 | 216.2725 | 32.8629 | 246.9943 | 92.1654
0.77188 | 184.3308 | 187.11 | 216.3336 | 32.8629 | 247.0554 | 92.1654
0.77322 | 184.328 | 187.0489 | 216.3937 | 32.8056 | 247.1151 | 92.164
0.77322 | 184.328 | 187.2321 | 216.2105 | 32.8056 | 246.9319 | 92.164
0.77322 | 184.328 | 187.2321 | 216.2105 | 32.8056 | 246.9319 | 92.164
0.77322 | 184.328 | 187.2932 | 216.1494 | 32.8056 | 246.8708 | 92.164
0.77322 | 184.328 | 187.2932 | 216.1494 | 32.8056 | 246.8708 | 92.164
0.77322 | 184.6337 | 187.2321 | 216.3125 | 32.8452 | 247.0847 | 92.3169
0.77322 | 184.0477 | 187.2932 | 216.056 | 32.7694 | 246.7306 | 92.0238
0.77322 | 184.328 | 187.3543 | 216.0883 | 32.8056 | 246.8097 | 92.164
0.77456 | 184.3251 | 187.2321 | 216.2096 | 32.7485 | 246.9304 | 92.1625
0.77456 | 184.0448 | 187.2932 | 216.055 | 32.7123 | 246.7292 | 92.0224
0.77456 | 184.3251 | 187.1711 | 216.2706 | 32.7485 | 246.9914 | 92.1625
0.77456 | 184.3251 | 187.1711 | 216.2706 | 32.7485 | 246.9914 | 92.1625
0.77456 | 184.3251 | 187.1711 | 216.2706 | 32.7485 | 246.9914 | 92.1625
0.77456 | 184.3251 | 187.4153 | 216.0264 | 32.7485 | 246.7472 | 92.1625
0.77456 | 184.6308 | 187.4153 | 216.1283 | 32.788 | 246.9001 | 92.3154
0.77456 | 184.6308 | 187.4764 | 216.0672 | 32.788 | 246.839 | 92.3154
0.77456 | 184.3251 | 187.6597 | 215.782 | 32.7485 | 246.5028 | 92.1625
0.77456 | 184.3251 | 187.7208 | 215.7209 | 32.7485 | 246.4417 | 92.1625
0.77456 | 184.6308 | 187.904 | 215.6396 | 32.788 | 246.4114 | 92.3154
0.77582 | 184.6281 | 187.7208 | 215.8219 | 32.7342 | 246.5932 | 92.3141
0.77582 | 184.3224 | 187.5375 | 215.9033 | 32.6948 | 246.6237 | 92.1612
0.77582 | 184.3224 | 187.5986 | 215.8422 | 32.6948 | 246.5626 | 92.1612
0.77582 | 184.6281 | 187.4764 | 216.0663 | 32.7342 | 246.8376 | 92.3141
0.77716 | 184.3195 | 187.4153 | 216.0245 | 32.6381 | 246.7444 | 92.1597
0.77582 | 184.6281 | 187.5986 | 215.9441 | 32.7342 | 246.7154 | 92.3141
0.77716 | 184.3195 | 187.5986 | 215.8412 | 32.6381 | 246.5611 | 92.1597
0.77716 | 184.6252 | 187.7818 | 215.7599 | 32.6774 | 246.5308 | 92.3126
0.77716 | 184.6252 | 187.4764 | 216.0653 | 32.6774 | 246.8362 | 92.3126
0.77716 | 184.6252 | 187.8429 | 215.6988 | 32.6774 | 246.4697 | 92.3126
0.77716 | 184.6252 | 187.8429 | 215.6988 | 32.6774 | 246.4697 | 92.3126
0.77716 | 184.6252 | 187.7818 | 215.7599 | 32.6774 | 246.5308 | 92.3126
0.77716 | 184.3195 | 187.7818 | 215.658 | 32.6381 | 246.3779 | 92.1597
0.7785 | 184.6223 | 187.7818 | 215.759 | 32.6209 | 246.5294 | 92.3112
0.7785 | 184.6223 | 187.8429 | 215.6979 | 32.6209 | 246.4683 | 92.3112
0.77716 | 184.6252 | 187.7818 | 215.7599 | 32.6774 | 246.5308 | 92.3126
0.7785 | 184.6223 | 188.0873 | 215.4535 | 32.6209 | 246.2239 | 92.3112
0.7785 | 184.9026 | 187.8429 | 216.7913 | 32.6569 | 247.6084 | 92.4513
0.7785 | 184.6223 | 187.8429 | 215.6979 | 32.6209 | 246.4683 | 92.3112
0.7785 | 184.9026 | 188.0873 | 215.5469 | 32.6569 | 246.364 | 92.4513
0.7785 | 184.6223 | 187.8429 | 215.6979 | 32.6209 | 246.4683 | 92.3112
0.7785 | 184.6223 | 187.965 | 215.5758 | 32.6209 | 246.3462 | 92.3112
0.77984 | 184.6195 | 187.965 | 215.5748 | 32.5645 | 246.3447 | 92.3097
0.77984 | 184.6195 | 188.0873 | 215.4525 | 32.5645 | 246.2224 | 92.3097
0.77984 | 184.6195 | 187.965 | 215.5748 | 32.5645 | 246.3447 | 92.3097
0.77984 | 184.8997 | 187.904 | 215.7292 | 32.6004 | 246.5458 | 92.4499
0.77984 | 184.8997 | 187.904 | 215.7292 | 32.6004 | 246.5458 | 92.4499
0.77984 | 184.8997 | 188.0873 | 215.5459 | 32.6004 | 246.3625 | 92.4499
0.77984 | 184.6195 | 188.0873 | 215.4525 | 32.5645 | 246.2224 | 92.3097
0.77984 | 184.8997 | 188.0873 | 215.5459 | 32.6004 | 246.3625 | 92.4499
0.77984 | 184.6195 | 188.0873 | 215.4525 | 32.5645 | 246.2224 | 92.3097
0.78118 | 184.6166 | 188.0261 | 215.5127 | 32.5083 | 246.2822 | 92.3083
0.78118 | 184.3109 | 187.904 | 215.5329 | 32.4692 | 246.2514 | 92.1554
0.78118 | 184.8968 | 187.965 | 215.6673 | 32.5442 | 246.4834 | 92.4484
0.78118 | 184.8968 | 187.965 | 215.6673 | 32.5442 | 246.4834 | 92.4484
0.78118 | 184.6166 | 187.965 | 215.5738 | 32.5083 | 246.3433 | 92.3083
0.78118 | 184.6166 | 188.2705 | 215.2683 | 32.5083 | 246.0378 | 92.3083
0.78118 | 184.8968 | 188.2705 | 215.3618 | 32.5442 | 246.1779 | 92.4484
0.78118 | 184.8968 | 187.904 | 215.7283 | 32.5442 | 246.5444 | 92.4484
0.78252 | 184.894 | 188.0261 | 215.6052 | 32.4881 | 246.4209 | 92.447
0.78252 | 184.894 | 188.0261 | 215.6052 | 32.4881 | 246.4209 | 92.447
0.78252 | 184.894 | 188.2705 | 215.3608 | 32.4881 | 246.1765 | 92.447
0.78252 | 185.4545 | 188.2705 | 215.5476 | 32.5598 | 246.4567 | 92.7272
0.78252 | 184.894 | 188.3316 | 215.2997 | 32.4881 | 246.1154 | 92.447
0.78252 | 185.4545 | 188.1484 | 215.6697 | 32.5598 | 246.5788 | 92.7272
0.78252 | 185.4545 | 188.0261 | 215.792 | 32.5598 | 246.7011 | 92.7272
0.78252 | 184.894 | 188.0873 | 215.544 | 32.4881 | 246.3597 | 92.447
0.78378 | 184.8912 | 188.1484 | 215.482 | 32.4354 | 246.2972 | 92.4456
0.78378 | 184.8912 | 188.0261 | 215.6043 | 32.4354 | 246.4195 | 92.4456
0.78378 | 184.611 | 188.2705 | 215.2665 | 32.3996 | 246.035 | 92.3055
0.78378 | 185.4517 | 188.3316 | 215.4856 | 32.5069 | 246.3942 | 92.7259
0.78378 | 184.8912 | 188.1484 | 215.482 | 32.4354 | 246.2972 | 92.4456
0.78378 | 184.8912 | 188.0873 | 215.5431 | 32.4354 | 246.3583 | 92.4456
0.78378 | 184.8912 | 188.0261 | 215.6043 | 32.4354 | 246.4195 | 92.4456
0.78378 | 185.4517 | 188.2705 | 215.5467 | 32.5069 | 246.4553 | 92.7259
0.78378 | 185.4517 | 188.2705 | 215.5467 | 32.5069 | 246.4553 | 92.7259
0.78512 | 185.4488 | 188.3926 | 215.4237 | 32.4511 | 246.3318 | 92.7244
0.78512 | 185.4488 | 188.3316 | 215.4847 | 32.4511 | 246.3928 | 92.7244
0.78512 | 185.7546 | 188.3316 | 215.5866 | 32.49 | 246.5457 | 92.8773
0.78512 | 185.4488 | 188.3926 | 215.4237 | 32.4511 | 246.3318 | 92.7244
0.78512 | 185.4488 | 188.1484 | 215.6679 | 32.4511 | 246.576 | 92.7244
0.78512 | 185.4488 | 188.3316 | 215.4847 | 32.4511 | 246.3928 | 92.7244
0.78512 | 185.7546 | 188.4537 | 215.4645 | 32.49 | 246.4236 | 92.8773
0.78646 | 185.7517 | 188.2705 | 215.6467 | 32.4343 | 246.6053 | 92.8758
0.78512 | 185.4488 | 188.1484 | 215.6679 | 32.4511 | 246.576 | 92.7244
0.78646 | 185.446 | 188.5148 | 215.3005 | 32.3955 | 246.2082 | 92.723
0.78646 | 185.446 | 188.637 | 215.1783 | 32.3955 | 246.086 | 92.723
0.78646 | 185.7517 | 188.1484 | 215.7688 | 32.4343 | 246.7274 | 92.8758
0.78646 | 185.446 | 188.3926 | 215.4227 | 32.3955 | 246.3304 | 92.723
0.78646 | 185.7517 | 188.3926 | 215.5246 | 32.4343 | 246.4832 | 92.8758
0.7878 | 185.4431 | 188.3316 | 215.4827 | 32.34 | 246.3899 | 92.7215
0.7878 | 185.7488 | 188.3926 | 215.5236 | 32.3789 | 246.4818 | 92.8744
0.7878 | 185.4431 | 188.3926 | 215.4217 | 32.34 | 246.3289 | 92.7215
0.7878 | 185.7488 | 188.5148 | 215.4014 | 32.3789 | 246.3596 | 92.8744
0.7878 | 185.7488 | 188.4537 | 215.4625 | 32.3789 | 246.4207 | 92.8744
0.7878 | 185.7488 | 188.5759 | 215.3403 | 32.3789 | 246.2985 | 92.8744
0.7878 | 185.4431 | 188.5148 | 215.2995 | 32.34 | 246.2067 | 92.7215
0.7878 | 185.4431 | 188.4537 | 215.3606 | 32.34 | 246.2678 | 92.7215
0.7878 | 185.7488 | 188.3316 | 215.5846 | 32.3789 | 246.5428 | 92.8744
0.7878 | 185.4431 | 188.4537 | 215.3606 | 32.34 | 246.2678 | 92.7215
0.78914 | 185.4402 | 188.3316 | 215.4818 | 32.2848 | 246.3885 | 92.7201
0.78914 | 185.7459 | 188.5759 | 215.3394 | 32.3235 | 246.297 | 92.8729
0.78914 | 184.8797 | 188.5759 | 215.0506 | 32.2138 | 245.8639 | 92.4399
0.78914 | 185.4402 | 188.4537 | 215.3597 | 32.2848 | 246.2664 | 92.7201
0.78914 | 185.7459 | 188.4537 | 215.4616 | 32.3235 | 246.4192 | 92.8729
0.78914 | 185.7459 | 188.4537 | 215.4616 | 32.3235 | 246.4192 | 92.8729
0.78914 | 186.0261 | 188.637 | 215.3717 | 32.3591 | 246.376 | 93.0131
0.78914 | 185.7459 | 188.5759 | 215.3394 | 32.3235 | 246.297 | 92.8729
0.78914 | 185.7459 | 188.5759 | 215.3394 | 32.3235 | 246.297 | 92.8729
0.78914 | 185.7459 | 188.5759 | 215.3394 | 32.3235 | 246.297 | 92.8729
0.79048 | 185.743 | 188.4537 | 215.4606 | 32.2684 | 246.4178 | 92.8715
0.79048 | 185.743 | 188.5148 | 215.3995 | 32.2684 | 246.3567 | 92.8715
0.79048 | 186.0232 | 188.4537 | 215.554 | 32.3039 | 246.5579 | 93.0116
0.79048 | 185.743 | 188.3926 | 215.5217 | 32.2684 | 246.4789 | 92.8715
0.79048 | 185.743 | 188.5759 | 215.3384 | 32.2684 | 246.2956 | 92.8715
0.79048 | 186.0232 | 188.637 | 215.3707 | 32.3039 | 246.3746 | 93.0116
0.79048 | 185.743 | 188.6981 | 215.2162 | 32.2684 | 246.1734 | 92.8715
0.79048 | 185.743 | 188.637 | 215.2773 | 32.2684 | 246.2345 | 92.8715
0.79048 | 186.0232 | 188.5148 | 215.4929 | 32.3039 | 246.4968 | 93.0116
0.79048 | 185.743 | 188.3926 | 215.5217 | 32.2684 | 246.4789 | 92.8715
0.79308 | 185.7374 | 188.5148 | 215.3976 | 32.1618 | 246.3539 | 92.8687
0.79308 | 185.7374 | 188.637 | 215.2754 | 32.1618 | 246.2317 | 92.8687
0.79308 | 186.0176 | 188.5148 | 215.491 | 32.1971 | 246.494 | 93.0088
0.79308 | 186.0176 | 188.5759 | 215.4299 | 32.1971 | 246.4329 | 93.0088
0.79308 | 185.7374 | 188.5759 | 215.3365 | 32.1618 | 246.2928 | 92.8687
0.79308 | 186.0176 | 188.7591 | 215.2467 | 32.1971 | 246.2497 | 93.0088
0.79308 | 186.0176 | 188.7591 | 215.2467 | 32.1971 | 246.2497 | 93.0088
0.79442 | 186.0147 | 188.6981 | 215.3068 | 32.1425 | 246.3092 | 93.0073
0.79442 | 185.7345 | 188.5759 | 215.3356 | 32.1072 | 246.2913 | 92.8672
0.79442 | 186.0147 | 188.5759 | 215.429 | 32.1425 | 246.4314 | 93.0073
0.79442 | 185.7345 | 188.6981 | 215.2134 | 32.1072 | 246.1691 | 92.8672
0.79442 | 186.2949 | 189.0034 | 215.0949 | 32.1778 | 246.144 | 93.1474
0.79442 | 185.7345 | 188.8813 | 214.0302 | 32.1072 | 244.9859 | 92.8672
0.79442 | 186.0147 | 188.9423 | 215.0626 | 32.1425 | 246.065 | 93.0073
0.79576 | 185.7316 | 188.7591 | 215.1514 | 32.0528 | 246.1067 | 92.8658
0.79576 | 186.0118 | 188.7591 | 215.2448 | 32.0881 | 246.2468 | 93.0059
0.79576 | 186.0118 | 188.8813 | 215.1226 | 32.0881 | 246.1246 | 93.0059
0.79576 | 186.0118 | 188.8813 | 215.1226 | 32.0881 | 246.1246 | 93.0059
0.79576 | 186.292 | 188.8202 | 215.2771 | 32.1233 | 246.3258 | 93.146
0.79576 | 186.0118 | 188.9423 | 215.0616 | 32.0881 | 246.0636 | 93.0059
0.79576 | 186.0118 | 188.8813 | 215.1226 | 32.0881 | 246.1246 | 93.0059
0.79576 | 185.7316 | 188.7591 | 215.1514 | 32.0528 | 246.1067 | 92.8658
0.7971 | 186.0089 | 189.0645 | 214.9384 | 32.0338 | 245.9399 | 93.0044
0.7971 | 186.0089 | 188.8813 | 215.1216 | 32.0338 | 246.1231 | 93.0044
0.7971 | 185.7287 | 189.0034 | 214.9061 | 31.9986 | 245.8609 | 92.8643
0.7971 | 186.2891 | 188.8813 | 215.215 | 32.0689 | 246.2632 | 93.1445
0.7971 | 186.0089 | 188.9423 | 215.0606 | 32.0338 | 246.0621 | 93.0044
0.7971 | 186.2891 | 189.0034 | 215.0929 | 32.0689 | 246.1411 | 93.1445
0.7971 | 186.2891 | 188.8202 | 215.2761 | 32.0689 | 246.3243 | 93.1445
0.7971 | 186.2891 | 188.7591 | 215.3372 | 32.0689 | 246.3854 | 93.1445
0.7971 | 186.0089 | 188.9423 | 215.0606 | 32.0338 | 246.0621 | 93.0044
0.79844 | 186.006 | 188.9423 | 215.0597 | 31.9797 | 246.0607 | 93.003
0.79844 | 186.006 | 189.1255 | 214.8765 | 31.9797 | 245.8775 | 93.003
0.79844 | 186.2862 | 188.8813 | 215.2141 | 32.0148 | 246.2618 | 93.1431
0.79844 | 186.006 | 189.0034 | 214.9986 | 31.9797 | 245.9996 | 93.003
0.79844 | 186.006 | 188.8813 | 215.1207 | 31.9797 | 246.1217 | 93.003
0.79844 | 186.006 | 189.2477 | 214.7543 | 31.9797 | 245.7553 | 93.003
0.79844 | 186.2862 | 189.0034 | 215.092 | 32.0148 | 246.1397 | 93.1431
0.7997 | 186.2834 | 189.0645 | 215.03 | 31.9638 | 246.0772 | 93.1417
0.7997 | 186.2834 | 189.0034 | 215.0911 | 31.9638 | 246.1383 | 93.1417
0.79844 | 186.006 | 189.1255 | 214.8765 | 31.9797 | 245.8775 | 93.003
0.7997 | 186.0032 | 189.0645 | 214.9366 | 31.9288 | 245.9371 | 93.0016
0.7997 | 186.0032 | 189.0645 | 214.9366 | 31.9288 | 245.9371 | 93.0016
0.7997 | 186.5636 | 189.2477 | 214.9402 | 31.9989 | 246.0341 | 93.2818
0.7997 | 186.2834 | 189.1255 | 214.969 | 31.9638 | 246.0162 | 93.1417
0.7997 | 186.0032 | 189.1866 | 214.8145 | 31.9288 | 245.815 | 93.0016
0.80104 | 186.2805 | 189.2477 | 214.8458 | 31.91 | 245.8926 | 93.1403
0.7997 | 186.2834 | 189.2477 | 214.8468 | 31.9638 | 245.894 | 93.1417
0.80104 | 186.2805 | 189.1866 | 214.9069 | 31.91 | 245.9537 | 93.1403
0.80104 | 186.2805 | 189.3699 | 214.7236 | 31.91 | 245.7704 | 93.1403
0.80104 | 186.5607 | 189.3088 | 214.8781 | 31.945 | 245.9716 | 93.2804
0.80104 | 186.0003 | 189.1866 | 214.8135 | 31.8751 | 245.8136 | 93.0002
0.80104 | 186.5607 | 189.3088 | 214.8781 | 31.945 | 245.9716 | 93.2804
0.80104 | 186.2805 | 189.3699 | 214.7236 | 31.91 | 245.7704 | 93.1403
0.80104 | 186.5607 | 189.431 | 214.7559 | 31.945 | 245.8494 | 93.2804
0.80238 | 186.2776 | 189.0645 | 215.028 | 31.8564 | 246.0743 | 93.1388
0.80104 | 186.5607 | 189.0034 | 215.1835 | 31.945 | 246.277 | 93.2804
0.80238 | 186.5578 | 189.1255 | 215.0604 | 31.8914 | 246.1534 | 93.2789
0.80238 | 186.2776 | 189.3088 | 214.7837 | 31.8564 | 245.83 | 93.1388
0.80238 | 186.2776 | 189.1255 | 214.967 | 31.8564 | 246.0133 | 93.1388
0.80238 | 186.2776 | 189.1866 | 214.9059 | 31.8564 | 245.9522 | 93.1388
0.80238 | 186.2776 | 189.1866 | 214.9059 | 31.8564 | 245.9522 | 93.1388
0.80238 | 186.2776 | 189.0034 | 215.0891 | 31.8564 | 246.1354 | 93.1388
0.80238 | 186.2776 | 189.2477 | 214.8448 | 31.8564 | 245.8911 | 93.1388
0.80372 | 186.2747 | 189.1866 | 214.905 | 31.803 | 245.9508 | 93.1374
0.80238 | 186.2776 | 189.3088 | 214.7837 | 31.8564 | 245.83 | 93.1388
0.80372 | 186.2747 | 189.3699 | 214.7217 | 31.803 | 245.7675 | 93.1374
0.80372 | 186.2747 | 189.431 | 214.6606 | 31.803 | 245.7064 | 93.1374
0.80372 | 186.2747 | 189.3088 | 214.7828 | 31.803 | 245.8286 | 93.1374
0.80372 | 186.5549 | 189.492 | 214.693 | 31.8379 | 245.7854 | 93.2775
0.80372 | 186.2747 | 189.3699 | 214.7217 | 31.803 | 245.7675 | 93.1374
0.80372 | 186.5549 | 189.3088 | 214.8762 | 31.8379 | 245.9686 | 93.2775
0.80372 | 186.2747 | 189.5531 | 214.5385 | 31.803 | 245.5843 | 93.1374
0.80506 | 186.552 | 189.431 | 214.753 | 31.7846 | 245.845 | 93.276
0.80506 | 186.2718 | 189.6752 | 214.4154 | 31.7498 | 245.4607 | 93.1359
0.80372 | 186.5549 | 189.2477 | 214.9373 | 31.8379 | 246.0297 | 93.2775
0.80506 | 186.2718 | 189.3088 | 214.7818 | 31.7498 | 245.8271 | 93.1359
0.80506 | 186.552 | 189.492 | 214.692 | 31.7846 | 245.784 | 93.276
0.80506 | 186.552 | 189.6142 | 214.5698 | 31.7846 | 245.6618 | 93.276
0.80506 | 186.552 | 189.431 | 214.753 | 31.7846 | 245.845 | 93.276
0.80506 | 186.2718 | 189.3699 | 214.7207 | 31.7498 | 245.766 | 93.1359
0.80506 | 186.552 | 189.5531 | 214.6309 | 31.7846 | 245.7229 | 93.276
0.80506 | 186.552 | 189.431 | 214.753 | 31.7846 | 245.845 | 93.276
0.80632 | 186.5493 | 189.3699 | 214.8132 | 31.7344 | 245.9047 | 93.2746
0.80632 | 186.5493 | 189.5531 | 214.63 | 31.7344 | 245.7215 | 93.2746
0.80632 | 186.5493 | 189.6752 | 214.5079 | 31.7344 | 245.5994 | 93.2746
0.80632 | 186.2691 | 189.6142 | 214.4755 | 31.6996 | 245.5203 | 93.1345
0.80632 | 186.5493 | 189.6142 | 213.5689 | 31.7344 | 244.6604 | 93.2746
0.80632 | 186.5493 | 189.6142 | 214.5689 | 31.7344 | 245.6604 | 93.2746
0.80766 | 186.5464 | 189.6142 | 214.5679 | 31.6814 | 245.659 | 93.2732
0.80766 | 186.5464 | 189.6752 | 214.5069 | 31.6814 | 245.598 | 93.2732
0.80766 | 186.8266 | 189.5531 | 214.7224 | 31.7161 | 245.8602 | 93.4133
0.80766 | 186.8266 | 189.7363 | 214.5392 | 31.7161 | 245.677 | 93.4133
0.80766 | 186.2662 | 189.7363 | 214.3524 | 31.6467 | 245.3968 | 93.1331
0.80766 | 186.5464 | 189.6142 | 214.5679 | 31.6814 | 245.659 | 93.2732
0.80766 | 186.5464 | 189.6142 | 214.5679 | 31.6814 | 245.659 | 93.2732
0.80766 | 186.8266 | 189.7974 | 214.4781 | 31.7161 | 245.6159 | 93.4133
0.809 | 186.5435 | 189.6752 | 214.5059 | 31.6286 | 245.5965 | 93.2717
0.80766 | 186.8266 | 189.7363 | 214.5392 | 31.7161 | 245.677 | 93.4133
0.809 | 186.5435 | 189.5531 | 214.628 | 31.6286 | 245.7186 | 93.2717
0.809 | 186.8236 | 189.6142 | 214.6603 | 31.6632 | 245.7976 | 93.4118
0.809 | 187.1293 | 189.6752 | 214.7012 | 31.701 | 245.8894 | 93.5646
0.809 | 186.8236 | 189.6142 | 214.6603 | 31.6632 | 245.7976 | 93.4118
0.809 | 186.5435 | 189.5531 | 214.628 | 31.6286 | 245.7186 | 93.2717
0.809 | 186.8236 | 189.6142 | 214.6603 | 31.6632 | 245.7976 | 93.4118
0.81034 | 186.8207 | 189.6752 | 214.5984 | 31.6106 | 245.7351 | 93.4104
0.809 | 186.8236 | 189.8585 | 214.416 | 31.6632 | 245.5533 | 93.4118
0.81034 | 186.8207 | 189.9196 | 214.354 | 31.6106 | 245.4907 | 93.4104
0.81034 | 186.8207 | 189.9807 | 214.2929 | 31.6106 | 245.4296 | 93.4104
0.81034 | 186.8207 | 189.9807 | 214.2929 | 31.6106 | 245.4296 | 93.4104
0.81034 | 186.8207 | 189.8585 | 214.4151 | 31.6106 | 245.5518 | 93.4104
0.81034 | 186.8207 | 190.0417 | 214.2319 | 31.6106 | 245.3686 | 93.4104
0.81034 | 186.8207 | 189.7974 | 214.4762 | 31.6106 | 245.6129 | 93.4104
0.81034 | 186.8207 | 189.7363 | 214.5373 | 31.6106 | 245.674 | 93.4104
0.81034 | 186.8207 | 189.7974 | 214.4762 | 31.6106 | 245.6129 | 93.4104
0.81034 | 187.1264 | 189.7974 | 214.578 | 31.6483 | 245.7658 | 93.5632
0.81168 | 186.8178 | 189.6752 | 214.5974 | 31.5581 | 245.7337 | 93.4089
0.81168 | 187.1235 | 189.8585 | 214.516 | 31.5957 | 245.7032 | 93.5617
0.81168 | 187.1235 | 189.7363 | 214.6382 | 31.5957 | 245.8254 | 93.5617
0.81168 | 186.8178 | 189.8585 | 214.4141 | 31.5581 | 245.5504 | 93.4089
0.81168 | 186.8178 | 189.8585 | 214.4141 | 31.5581 | 245.5504 | 93.4089
0.81168 | 187.1235 | 189.7974 | 214.5771 | 31.5957 | 245.7643 | 93.5617
0.81168 | 186.8178 | 189.9196 | 214.353 | 31.5581 | 245.4893 | 93.4089
0.81168 | 187.1235 | 189.9807 | 214.3938 | 31.5957 | 245.581 | 93.5617
0.81302 | 186.5347 | 189.9196 | 214.2586 | 31.4713 | 245.3478 | 93.2674
0.81302 | 187.1205 | 189.9196 | 214.4539 | 31.5433 | 245.6407 | 93.5603
0.81302 | 187.1205 | 190.1028 | 214.2707 | 31.5433 | 245.4575 | 93.5603
0.81302 | 187.1205 | 189.9196 | 214.4539 | 31.5433 | 245.6407 | 93.5603
0.81302 | 187.1205 | 190.0417 | 214.3318 | 31.5433 | 245.5186 | 93.5603
0.81302 | 187.1205 | 190.1639 | 214.2096 | 31.5433 | 245.3964 | 93.5603
0.81302 | 186.8149 | 190.1639 | 214.1077 | 31.5057 | 245.2435 | 93.4075
0.81302 | 187.1205 | 190.0417 | 214.3318 | 31.5433 | 245.5186 | 93.5603
0.81302 | 186.8149 | 190.1028 | 214.1688 | 31.5057 | 245.3046 | 93.4075
0.81428 | 186.8122 | 190.0417 | 214.229 | 31.4565 | 245.3644 | 93.4061
0.81428 | 186.8122 | 189.9196 | 214.3511 | 31.4565 | 245.4865 | 93.4061
0.81428 | 187.1178 | 190.1028 | 214.2698 | 31.494 | 245.4561 | 93.5589
0.81428 | 187.1178 | 190.286 | 214.0866 | 31.494 | 245.2729 | 93.5589
0.81428 | 186.8122 | 190.0417 | 214.229 | 31.4565 | 245.3644 | 93.4061
0.81562 | 187.1149 | 189.9807 | 214.3909 | 31.442 | 245.5767 | 93.5574
0.81428 | 187.398 | 190.286 | 214.18 | 31.5284 | 245.413 | 93.699
0.81562 | 186.8093 | 190.1639 | 214.1058 | 31.4045 | 245.2407 | 93.4046
0.81428 | 187.1178 | 190.1639 | 214.2087 | 31.494 | 245.395 | 93.5589
0.81562 | 187.395 | 190.1639 | 214.3011 | 31.4763 | 245.5336 | 93.6975
0.81562 | 187.395 | 190.0417 | 214.4233 | 31.4763 | 245.6558 | 93.6975
0.81562 | 187.1149 | 190.1639 | 214.2077 | 31.442 | 245.3935 | 93.5574
0.81562 | 187.1149 | 190.4081 | 213.9635 | 31.442 | 245.1493 | 93.5574
0.81562 | 187.1149 | 190.2249 | 214.1467 | 31.442 | 245.3325 | 93.5574
0.81562 | 187.395 | 190.1639 | 214.3011 | 31.4763 | 245.5336 | 93.6975
0.81696 | 187.3921 | 190.286 | 214.178 | 31.4244 | 245.41 | 93.6961
0.81562 | 187.1149 | 190.5303 | 213.8413 | 31.442 | 245.0271 | 93.5574
0.81696 | 187.112 | 190.4692 | 213.9014 | 31.3901 | 245.0868 | 93.556
0.81696 | 187.112 | 190.286 | 214.0846 | 31.3901 | 245.27 | 93.556
0.81696 | 187.3921 | 190.4081 | 214.0559 | 31.4244 | 245.2879 | 93.6961
0.81696 | 187.112 | 190.1639 | 214.2067 | 31.3901 | 245.3921 | 93.556
0.81696 | 187.112 | 190.4081 | 213.9625 | 31.3901 | 245.1479 | 93.556
0.81696 | 187.3921 | 190.286 | 214.178 | 31.4244 | 245.41 | 93.6961
0.81696 | 187.112 | 190.5303 | 213.8403 | 31.3901 | 245.0257 | 93.556
0.8183 | 187.3892 | 190.3471 | 214.1159 | 31.3726 | 245.3475 | 93.6946
0.8183 | 187.3892 | 190.286 | 214.177 | 31.3726 | 245.4086 | 93.6946
0.8183 | 187.109 | 190.3471 | 214.0226 | 31.3383 | 245.2074 | 93.5545
0.8183 | 187.3892 | 190.286 | 214.177 | 31.3726 | 245.4086 | 93.6946
0.8183 | 187.3892 | 190.286 | 214.177 | 31.3726 | 245.4086 | 93.6946
0.8183 | 187.3892 | 190.3471 | 214.1159 | 31.3726 | 245.3475 | 93.6946
0.8183 | 187.3892 | 190.4081 | 214.0549 | 31.3726 | 245.2865 | 93.6946
0.8183 | 187.3892 | 190.1028 | 214.3602 | 31.3726 | 245.5918 | 93.6946
0.81964 | 187.1061 | 190.1639 | 214.2048 | 31.2868 | 245.3891 | 93.5531
0.81964 | 187.3863 | 190.4081 | 214.054 | 31.321 | 245.285 | 93.6931
0.81964 | 187.3863 | 190.286 | 214.1761 | 31.321 | 245.4071 | 93.6931
0.81964 | 187.6664 | 190.286 | 214.2695 | 31.3552 | 245.5472 | 93.8332
0.81964 | 187.3863 | 190.286 | 214.1761 | 31.321 | 245.4071 | 93.6931
0.81964 | 187.3863 | 190.7136 | 213.7485 | 31.321 | 244.9795 | 93.6931
0.81964 | 187.3863 | 190.4692 | 213.9929 | 31.321 | 245.2239 | 93.6931
0.81964 | 187.3863 | 190.3471 | 214.115 | 31.321 | 245.346 | 93.6931
0.82097 | 187.3834 | 190.5303 | 213.9308 | 31.2695 | 245.1614 | 93.6917
0.82097 | 187.3834 | 190.4081 | 214.053 | 31.2695 | 245.2836 | 93.6917
0.82097 | 187.3834 | 190.5303 | 213.9308 | 31.2695 | 245.1614 | 93.6917
0.82097 | 187.3834 | 190.4081 | 214.053 | 31.2695 | 245.2836 | 93.6917
0.82097 | 187.3834 | 190.286 | 214.1751 | 31.2695 | 245.4057 | 93.6917
0.82097 | 187.1032 | 190.4692 | 213.8985 | 31.2354 | 245.0824 | 93.5516
0.82097 | 187.3834 | 190.3471 | 214.114 | 31.2695 | 245.3446 | 93.6917
0.82097 | 187.6635 | 190.4081 | 214.1464 | 31.3037 | 245.4236 | 93.8318
0.82224 | 187.6607 | 190.4081 | 214.1455 | 31.2552 | 245.4223 | 93.8304
0.82224 | 187.6607 | 190.4692 | 214.0844 | 31.2552 | 245.3612 | 93.8304
0.82224 | 187.3806 | 190.4081 | 214.0521 | 31.2211 | 245.2822 | 93.6903
0.82224 | 187.6607 | 190.286 | 214.2676 | 31.2552 | 245.5444 | 93.8304
0.82224 | 187.6607 | 190.3471 | 214.2065 | 31.2552 | 245.4833 | 93.8304
0.82224 | 187.3806 | 190.5303 | 213.9299 | 31.2211 | 245.16 | 93.6903
0.82224 | 187.3806 | 190.5915 | 213.8687 | 31.2211 | 245.0988 | 93.6903
0.82224 | 187.6607 | 190.5303 | 214.0233 | 31.2552 | 245.3001 | 93.8304
0.82224 | 187.6607 | 190.5915 | 213.9621 | 31.2552 | 245.2389 | 93.8304
0.82358 | 187.6578 | 190.6525 | 213.9001 | 31.204 | 245.1764 | 93.8289
0.82358 | 187.6578 | 190.6525 | 213.9001 | 31.204 | 245.1764 | 93.8289
0.82358 | 187.6578 | 190.8358 | 213.7168 | 31.204 | 244.9931 | 93.8289
0.82358 | 187.6578 | 190.8969 | 213.6557 | 31.204 | 244.932 | 93.8289
0.82358 | 187.938 | 190.6525 | 213.9935 | 31.238 | 245.3165 | 93.969
0.82358 | 187.6578 | 190.8969 | 213.6557 | 31.204 | 244.932 | 93.8289
0.82358 | 187.3777 | 190.7747 | 213.6845 | 31.17 | 244.9141 | 93.6888
0.82358 | 187.6578 | 190.7747 | 213.7779 | 31.204 | 245.0542 | 93.8289
0.82358 | 187.938 | 190.7747 | 213.8713 | 31.238 | 245.1943 | 93.969
0.82492 | 187.6549 | 190.7136 | 213.838 | 31.153 | 245.1138 | 93.8275
0.82492 | 187.935 | 190.8358 | 213.8092 | 31.187 | 245.1317 | 93.9675
0.82492 | 187.935 | 190.5915 | 214.0535 | 31.187 | 245.376 | 93.9675
0.82492 | 187.935 | 190.5915 | 214.0535 | 31.187 | 245.376 | 93.9675
0.82492 | 187.6549 | 190.8358 | 213.7158 | 31.153 | 244.9916 | 93.8275
0.82492 | 187.6549 | 190.6525 | 213.8991 | 31.153 | 245.1749 | 93.8275
0.82492 | 187.935 | 190.7747 | 213.8703 | 31.187 | 245.1928 | 93.9675
0.82626 | 187.652 | 190.8358 | 213.7148 | 31.1022 | 244.9902 | 93.826
0.82626 | 187.652 | 190.8358 | 213.7148 | 31.1022 | 244.9902 | 93.826
0.82626 | 187.9321 | 190.8969 | 213.7471 | 31.1361 | 245.0691 | 93.9661
0.82626 | 187.652 | 190.8358 | 213.7148 | 31.1022 | 244.9902 | 93.826
0.82626 | 187.9321 | 190.8358 | 213.8082 | 31.1361 | 245.1302 | 93.9661
0.82626 | 187.652 | 190.8969 | 213.6537 | 31.1022 | 244.9291 | 93.826
0.82626 | 187.3719 | 190.7747 | 213.6826 | 31.0683 | 244.9112 | 93.6859
0.82626 | 187.652 | 190.7747 | 213.7759 | 31.1022 | 245.0513 | 93.826
0.82759 | 187.9292 | 190.9579 | 213.6851 | 31.0854 | 245.0067 | 93.9646
0.82759 | 188.2093 | 190.7747 | 213.9617 | 31.1192 | 245.3299 | 94.1047
0.82759 | 187.3689 | 191.019 | 213.4373 | 31.0177 | 244.6654 | 93.6845
0.82759 | 187.9292 | 190.7136 | 213.9294 | 31.0854 | 245.251 | 93.9646
0.82759 | 187.9292 | 191.019 | 213.624 | 31.0854 | 244.9456 | 93.9646
0.82759 | 187.6491 | 190.6525 | 213.8972 | 31.0515 | 245.172 | 93.8245
0.82759 | 187.9292 | 190.7136 | 213.9294 | 31.0854 | 245.251 | 93.9646
0.82759 | 187.6491 | 190.8969 | 213.6528 | 31.0515 | 244.9276 | 93.8245
0.82759 | 187.9292 | 190.8358 | 213.8072 | 31.0854 | 245.1288 | 93.9646
0.82893 | 187.9263 | 190.9579 | 213.6842 | 31.0348 | 245.0052 | 93.9631
0.82893 | 187.6461 | 191.019 | 213.5297 | 31.001 | 244.804 | 93.8231
0.82893 | 187.9263 | 190.8969 | 213.7452 | 31.0348 | 245.0662 | 93.9631
0.82893 | 187.9263 | 190.8969 | 213.7452 | 31.0348 | 245.0662 | 93.9631
0.82893 | 187.9263 | 190.8969 | 213.7452 | 31.0348 | 245.0662 | 93.9631
0.82893 | 187.9263 | 191.019 | 213.6231 | 31.0348 | 244.9441 | 93.9631
0.8302 | 187.9235 | 191.2022 | 213.4389 | 30.9872 | 244.7595 | 93.9617
0.82893 | 187.9263 | 191.1412 | 213.5009 | 31.0348 | 244.8219 | 93.9631
0.8302 | 187.9235 | 191.019 | 213.6221 | 30.9872 | 244.9427 | 93.9617
0.8302 | 187.6434 | 190.9579 | 213.5899 | 30.9535 | 244.8638 | 93.8217
0.8302 | 187.9235 | 190.8358 | 213.8053 | 30.9872 | 245.1259 | 93.9617
0.8302 | 187.9235 | 191.1412 | 213.4999 | 30.9872 | 244.8205 | 93.9617
0.8302 | 187.9235 | 191.1412 | 213.4999 | 30.9872 | 244.8205 | 93.9617
0.8302 | 187.9235 | 190.8969 | 213.7442 | 30.9872 | 245.0648 | 93.9617
0.8302 | 187.6434 | 191.1412 | 213.4066 | 30.9535 | 244.6805 | 93.8217
0.8302 | 187.9235 | 191.019 | 213.6221 | 30.9872 | 244.9427 | 93.9617
0.83154 | 188.2007 | 191.0801 | 213.6534 | 30.9706 | 245.0202 | 94.1003
0.83154 | 188.2007 | 191.0801 | 213.6534 | 30.9706 | 245.0202 | 94.1003
0.83154 | 187.9206 | 191.2022 | 213.438 | 30.9369 | 244.7581 | 93.9603
0.83154 | 187.9206 | 191.0801 | 213.5601 | 30.9369 | 244.8802 | 93.9603
0.83154 | 187.6405 | 191.2022 | 213.3446 | 30.9033 | 244.618 | 93.8202
0.83154 | 187.9206 | 190.9579 | 213.6823 | 30.9369 | 245.0024 | 93.9603
0.83154 | 187.9206 | 191.1412 | 213.499 | 30.9369 | 244.8191 | 93.9603
0.83154 | 188.2007 | 191.3244 | 213.4091 | 30.9706 | 244.7759 | 94.1003
0.83154 | 188.2007 | 191.1412 | 213.5923 | 30.9706 | 244.9591 | 94.1003
0.83288 | 187.9176 | 191.2633 | 213.3759 | 30.8869 | 244.6955 | 93.9588
0.83288 | 188.1978 | 191.2633 | 213.4693 | 30.9205 | 244.8356 | 94.0989
0.83288 | 187.9176 | 191.3244 | 213.3148 | 30.8869 | 244.6344 | 93.9588
0.83288 | 187.9176 | 191.3854 | 213.2538 | 30.8869 | 244.5734 | 93.9588
0.83288 | 188.1978 | 191.3244 | 213.4082 | 30.9205 | 244.7745 | 94.0989
0.83288 | 188.1978 | 191.3244 | 213.4082 | 30.9205 | 244.7745 | 94.0989
0.83288 | 187.9176 | 191.3854 | 213.2538 | 30.8869 | 244.5734 | 93.9588
0.83288 | 187.9176 | 191.2022 | 213.437 | 30.8869 | 244.7566 | 93.9588
0.83421 | 188.5004 | 191.4465 | 213.3869 | 30.9071 | 244.8037 | 94.2502
0.83421 | 187.9147 | 191.2633 | 213.3749 | 30.8369 | 244.694 | 93.9574
0.83421 | 188.1948 | 191.2022 | 213.5294 | 30.8705 | 244.8952 | 94.0974
0.83421 | 188.1948 | 191.2022 | 213.5294 | 30.8705 | 244.8952 | 94.0974
0.83421 | 188.1948 | 191.2633 | 213.4683 | 30.8705 | 244.8341 | 94.0974
0.83421 | 188.1948 | 191.3854 | 213.3462 | 30.8705 | 244.712 | 94.0974
0.83421 | 188.1948 | 191.0801 | 213.6515 | 30.8705 | 245.0173 | 94.0974
0.83421 | 188.1948 | 191.2022 | 213.5294 | 30.8705 | 244.8952 | 94.0974
0.83421 | 188.1948 | 191.2022 | 213.5294 | 30.8705 | 244.8952 | 94.0974
0.83421 | 188.1948 | 191.2633 | 213.4683 | 30.8705 | 244.8341 | 94.0974
0.83555 | 188.4975 | 191.1412 | 213.6913 | 30.8573 | 245.1075 | 94.2487
0.83555 | 188.1919 | 191.2022 | 213.5284 | 30.8207 | 244.8937 | 94.0959
0.83555 | 187.9118 | 191.2633 | 213.3739 | 30.7872 | 244.6926 | 93.9559
0.83555 | 188.1919 | 191.1412 | 213.5894 | 30.8207 | 244.9547 | 94.0959
0.83555 | 188.1919 | 191.1412 | 213.5894 | 30.8207 | 244.9547 | 94.0959
0.83555 | 188.4975 | 191.1412 | 213.6913 | 30.8573 | 245.1075 | 94.2487
0.83689 | 188.4945 | 191.3854 | 213.4461 | 30.8076 | 244.8618 | 94.2473
0.83555 | 188.1919 | 191.0801 | 213.6505 | 30.8207 | 245.0158 | 94.0959
0.83555 | 188.1919 | 191.2633 | 213.4673 | 30.8207 | 244.8326 | 94.0959
0.83689 | 188.189 | 191.2022 | 213.5274 | 30.771 | 244.8923 | 94.0945
0.83689 | 188.189 | 191.2633 | 213.4663 | 30.771 | 244.8312 | 94.0945
0.83689 | 188.189 | 191.1412 | 213.5884 | 30.771 | 244.9533 | 94.0945
0.83689 | 188.189 | 191.2633 | 213.4663 | 30.771 | 244.8312 | 94.0945
0.83689 | 188.4945 | 191.2633 | 213.5682 | 30.8076 | 244.9839 | 94.2473
0.83689 | 188.4945 | 191.1412 | 213.6903 | 30.8076 | 245.106 | 94.2473
0.83816 | 188.4918 | 191.0801 | 213.7505 | 30.7607 | 245.1658 | 94.2459
0.83816 | 188.4918 | 191.2633 | 213.5673 | 30.7607 | 244.9826 | 94.2459
0.83816 | 188.4918 | 191.1412 | 213.6894 | 30.7607 | 245.1047 | 94.2459
0.83816 | 188.4918 | 191.3854 | 213.4452 | 30.7607 | 244.8605 | 94.2459
0.83816 | 188.4918 | 191.2022 | 213.6284 | 30.7607 | 245.0437 | 94.2459
0.83816 | 188.4918 | 191.3854 | 213.4452 | 30.7607 | 244.8605 | 94.2459
0.83816 | 188.4918 | 191.5076 | 213.323 | 30.7607 | 244.7383 | 94.2459
0.83816 | 188.1862 | 191.5076 | 213.2211 | 30.7243 | 244.5855 | 94.0931
0.8395 | 188.4888 | 191.1412 | 213.6884 | 30.7113 | 245.1032 | 94.2444
0.8395 | 188.4888 | 191.3854 | 213.4442 | 30.7113 | 244.859 | 94.2444
0.8395 | 188.4888 | 191.3244 | 213.5052 | 30.7113 | 244.92 | 94.2444
0.8395 | 188.4888 | 191.5076 | 213.322 | 30.7113 | 244.7368 | 94.2444
0.8395 | 188.7689 | 191.3854 | 213.5376 | 30.7447 | 244.999 | 94.3845
0.8395 | 188.7689 | 191.3854 | 213.5376 | 30.7447 | 244.999 | 94.3845
0.8395 | 188.4888 | 191.3854 | 213.4442 | 30.7113 | 244.859 | 94.2444
0.84083 | 188.4859 | 191.5687 | 213.2599 | 30.6621 | 244.6742 | 94.2429
0.8395 | 188.4888 | 191.3854 | 213.4442 | 30.7113 | 244.859 | 94.2444
0.84083 | 188.4859 | 191.3854 | 213.4432 | 30.6621 | 244.8575 | 94.2429
0.84083 | 188.766 | 191.3244 | 213.5976 | 30.6954 | 245.0586 | 94.383
0.84083 | 188.4859 | 191.5076 | 213.321 | 30.6621 | 244.7353 | 94.2429
0.84083 | 188.766 | 191.5076 | 213.4144 | 30.6954 | 244.8754 | 94.383
0.84083 | 188.766 | 191.3244 | 213.5976 | 30.6954 | 245.0586 | 94.383
0.84083 | 188.1803 | 191.6298 | 213.097 | 30.6257 | 244.4603 | 94.0902
0.84083 | 188.4859 | 191.5687 | 213.2599 | 30.6621 | 244.6742 | 94.2429
0.84217 | 188.483 | 191.7519 | 213.0757 | 30.613 | 244.4896 | 94.2415
0.84217 | 188.763 | 191.5076 | 213.4134 | 30.6462 | 244.8739 | 94.3815
0.84217 | 188.483 | 191.6909 | 213.1367 | 30.613 | 244.5506 | 94.2415
0.84217 | 188.763 | 191.7519 | 213.1691 | 30.6462 | 244.6296 | 94.3815
0.84217 | 188.763 | 191.6298 | 213.2912 | 30.6462 | 244.7517 | 94.3815
0.84217 | 188.763 | 191.7519 | 213.1691 | 30.6462 | 244.6296 | 94.3815
0.84217 | 188.763 | 191.4465 | 213.4745 | 30.6462 | 244.935 | 94.3815
0.84217 | 188.483 | 191.6298 | 213.1978 | 30.613 | 244.6117 | 94.2415
0.84217 | 188.763 | 191.6909 | 213.2301 | 30.6462 | 244.6906 | 94.3815
0.84351 | 188.48 | 191.6298 | 213.1969 | 30.564 | 244.6102 | 94.24
0.84351 | 188.48 | 191.8741 | 212.9526 | 30.564 | 244.3659 | 94.24
0.84351 | 188.7601 | 191.6298 | 213.2902 | 30.5972 | 244.7502 | 94.38
0.84351 | 189.0402 | 191.6298 | 213.3836 | 30.6305 | 244.8903 | 94.5201
0.84351 | 188.7601 | 191.813 | 213.107 | 30.5972 | 244.567 | 94.38
0.84351 | 188.7601 | 191.9351 | 212.9849 | 30.5972 | 244.4449 | 94.38
0.84351 | 188.48 | 191.813 | 213.0137 | 30.564 | 244.427 | 94.24
0.84351 | 188.7601 | 191.9351 | 212.9849 | 30.5972 | 244.4449 | 94.38
0.84485 | 188.7572 | 191.9962 | 212.9228 | 30.5484 | 244.3824 | 94.3786
0.84485 | 188.7572 | 191.9962 | 212.9228 | 30.5484 | 244.3824 | 94.3786
0.84485 | 188.7572 | 191.9351 | 212.9839 | 30.5484 | 244.4435 | 94.3786
0.84485 | 188.7572 | 191.813 | 213.106 | 30.5484 | 244.5656 | 94.3786
0.84485 | 188.7572 | 191.6909 | 213.2281 | 30.5484 | 244.6877 | 94.3786
0.84485 | 188.7572 | 191.813 | 213.106 | 30.5484 | 244.5656 | 94.3786
0.84485 | 189.0372 | 191.8741 | 213.1383 | 30.5816 | 244.6445 | 94.5186
0.84485 | 189.0372 | 191.8741 | 213.1383 | 30.5816 | 244.6445 | 94.5186
0.84485 | 189.0372 | 191.9351 | 213.0773 | 30.5816 | 244.5835 | 94.5186
0.84485 | 188.7572 | 191.813 | 213.106 | 30.5484 | 244.5656 | 94.3786
0.84612 | 189.0345 | 191.813 | 213.1985 | 30.5355 | 244.7042 | 94.5172
0.84612 | 189.0345 | 191.9962 | 213.0153 | 30.5355 | 244.521 | 94.5172
0.84612 | 188.7544 | 191.813 | 213.1051 | 30.5024 | 244.5642 | 94.3772
0.84612 | 189.0345 | 191.9351 | 213.0764 | 30.5355 | 244.5821 | 94.5172
0.84612 | 188.7544 | 191.9962 | 212.9219 | 30.5024 | 244.381 | 94.3772
0.84612 | 189.0345 | 192.1794 | 212.8321 | 30.5355 | 244.3378 | 94.5172
0.84612 | 188.7544 | 191.9962 | 212.9219 | 30.5024 | 244.381 | 94.3772
0.84746 | 189.3116 | 191.8741 | 212.2297 | 30.52 | 243.7817 | 94.6558
0.84746 | 189.0315 | 191.9351 | 213.0754 | 30.4869 | 244.5806 | 94.5158
0.84746 | 189.0315 | 191.8741 | 213.1364 | 30.4869 | 244.6416 | 94.5158
0.84746 | 189.0315 | 192.1794 | 212.8311 | 30.4869 | 244.3363 | 94.5158
0.84746 | 189.0315 | 191.9962 | 213.0143 | 30.4869 | 244.5195 | 94.5158
0.84746 | 189.0315 | 192.0573 | 212.9532 | 30.4869 | 244.4584 | 94.5158
0.84746 | 189.0315 | 191.813 | 213.1975 | 30.4869 | 244.7027 | 94.5158
0.84879 | 188.7485 | 192.0573 | 212.8589 | 30.4055 | 244.3169 | 94.3743
0.84879 | 188.7485 | 192.1183 | 212.7979 | 30.4055 | 244.2559 | 94.3743
0.84879 | 189.0286 | 192.1794 | 212.8301 | 30.4385 | 244.3349 | 94.5143
0.84879 | 189.3086 | 192.0573 | 213.0456 | 30.4715 | 244.597 | 94.6543
0.84879 | 189.0286 | 192.3016 | 211.7079 | 30.4385 | 243.2127 | 94.5143
0.84879 | 189.0286 | 192.3016 | 212.7079 | 30.4385 | 244.2127 | 94.5143
0.84879 | 189.0286 | 192.1183 | 212.8912 | 30.4385 | 244.396 | 94.5143
0.85013 | 189.0256 | 192.2405 | 212.768 | 30.3902 | 244.2723 | 94.5128
0.84879 | 189.0286 | 191.9962 | 213.0133 | 30.4385 | 244.5181 | 94.5143
0.85013 | 188.7456 | 192.0573 | 212.8579 | 30.3573 | 244.3155 | 94.3728
0.85013 | 189.3057 | 191.9962 | 213.1057 | 30.4232 | 244.6566 | 94.6528
0.85013 | 189.0256 | 192.2405 | 212.768 | 30.3902 | 244.2723 | 94.5128
0.85013 | 189.0256 | 192.2405 | 212.768 | 30.3902 | 244.2723 | 94.5128
0.85013 | 189.0256 | 192.4238 | 212.5847 | 30.3902 | 244.089 | 94.5128
0.85013 | 189.0256 | 191.9962 | 213.0123 | 30.3902 | 244.5166 | 94.5128
0.85013 | 189.5858 | 192.1794 | 213.0158 | 30.4561 | 244.6135 | 94.7929
0.85013 | 189.0256 | 192.4238 | 212.5847 | 30.3902 | 244.089 | 94.5128
0.85147 | 189.0227 | 192.2405 | 212.767 | 30.3421 | 244.2708 | 94.5113
0.85147 | 189.0227 | 192.2405 | 212.767 | 30.3421 | 244.2708 | 94.5113
0.85147 | 189.3027 | 192.1183 | 212.9826 | 30.375 | 244.5331 | 94.6514
0.85147 | 189.3027 | 192.1794 | 212.9215 | 30.375 | 244.472 | 94.6514
0.85147 | 189.0227 | 192.3016 | 212.7059 | 30.3421 | 244.2097 | 94.5113
0.85147 | 189.0227 | 192.3016 | 212.7059 | 30.3421 | 244.2097 | 94.5113
0.85147 | 189.3027 | 192.3016 | 212.7993 | 30.375 | 244.3498 | 94.6514
0.85147 | 189.0227 | 192.3627 | 212.6448 | 30.3421 | 244.1486 | 94.5113
0.85281 | 189.2998 | 192.1183 | 212.9816 | 30.3269 | 244.5316 | 94.6499
0.85281 | 189.5799 | 192.1183 | 213.075 | 30.3598 | 244.6716 | 94.7899
0.85281 | 189.2998 | 192.1183 | 212.9816 | 30.3269 | 244.5316 | 94.6499
0.85281 | 189.2998 | 192.1794 | 212.9205 | 30.3269 | 244.4705 | 94.6499
0.85281 | 189.2998 | 192.3627 | 212.7372 | 30.3269 | 244.2872 | 94.6499
0.85281 | 189.2998 | 192.3627 | 212.7372 | 30.3269 | 244.2872 | 94.6499
0.85281 | 189.0197 | 192.3016 | 212.705 | 30.2941 | 244.2083 | 94.5099
0.85281 | 189.5799 | 192.4848 | 212.7085 | 30.3598 | 244.3051 | 94.7899
0.85281 | 189.2998 | 192.4848 | 212.6151 | 30.3269 | 244.1651 | 94.6499
0.85281 | 189.2998 | 192.1794 | 212.9205 | 30.3269 | 244.4705 | 94.6499
0.85408 | 189.297 | 192.5459 | 212.5531 | 30.2817 | 244.1026 | 94.6485
0.85408 | 189.297 | 192.3016 | 212.7974 | 30.2817 | 244.3469 | 94.6485
0.85408 | 189.5771 | 192.3016 | 212.8907 | 30.3145 | 244.4869 | 94.7885
0.85408 | 189.297 | 192.3016 | 212.7974 | 30.2817 | 244.3469 | 94.6485
0.85408 | 189.297 | 192.3627 | 212.7363 | 30.2817 | 244.2858 | 94.6485
0.85408 | 189.297 | 192.1794 | 212.9196 | 30.2817 | 244.4691 | 94.6485
0.85408 | 189.297 | 192.3016 | 212.7974 | 30.2817 | 244.3469 | 94.6485
0.85408 | 189.5771 | 192.3016 | 212.8907 | 30.3145 | 244.4869 | 94.7885
0.85541 | 189.014 | 192.3627 | 212.642 | 30.2012 | 244.1443 | 94.507
0.85541 | 189.2941 | 192.4238 | 212.6742 | 30.234 | 244.2232 | 94.647
0.85408 | 189.5771 | 192.3016 | 212.8907 | 30.3145 | 244.4869 | 94.7885
0.85541 | 189.5741 | 192.3627 | 212.8287 | 30.2667 | 244.4243 | 94.7871
0.85541 | 189.2941 | 192.4238 | 212.6742 | 30.234 | 244.2232 | 94.647
0.85675 | 189.2911 | 192.2405 | 212.8565 | 30.1864 | 244.405 | 94.6456
0.85541 | 189.5741 | 192.5459 | 212.6455 | 30.2667 | 244.2411 | 94.7871
0.85675 | 189.2911 | 192.3627 | 212.7343 | 30.1864 | 244.2828 | 94.6456
0.85675 | 189.5712 | 192.3016 | 212.8888 | 30.2191 | 244.484 | 94.7856
0.85675 | 189.5712 | 192.5459 | 212.6445 | 30.2191 | 244.2397 | 94.7856
0.85675 | 189.2911 | 192.4238 | 212.6732 | 30.1864 | 244.2217 | 94.6456
0.85675 | 189.5712 | 192.3016 | 212.8888 | 30.2191 | 244.484 | 94.7856
0.85675 | 189.5712 | 192.3016 | 212.8888 | 30.2191 | 244.484 | 94.7856
0.85675 | 189.2911 | 192.3627 | 212.7343 | 30.1864 | 244.2828 | 94.6456
0.85675 | 189.5712 | 192.4238 | 212.7666 | 30.2191 | 244.3618 | 94.7856
0.85675 | 189.2911 | 192.1794 | 212.9176 | 30.1864 | 244.4661 | 94.6456
0.85809 | 189.8737 | 192.1794 | 213.1118 | 30.2072 | 244.7574 | 94.9369
0.85809 | 189.8737 | 192.4848 | 212.8064 | 30.2072 | 244.452 | 94.9369
0.85809 | 189.5682 | 192.2405 | 212.9489 | 30.1716 | 244.5436 | 94.7841
0.85809 | 189.5682 | 192.3016 | 212.8878 | 30.1716 | 244.4825 | 94.7841
0.85809 | 189.5682 | 192.668 | 212.5214 | 30.1716 | 244.1161 | 94.7841
0.85809 | 189.8737 | 192.4848 | 212.8064 | 30.2072 | 244.452 | 94.9369
0.85809 | 189.5682 | 192.4848 | 212.7046 | 30.1716 | 244.2993 | 94.7841
0.85943 | 189.5653 | 192.4848 | 212.7036 | 30.1242 | 244.2978 | 94.7826
0.85943 | 189.5653 | 192.5459 | 212.6425 | 30.1242 | 244.2367 | 94.7826
0.85943 | 190.1508 | 192.5459 | 212.8377 | 30.1924 | 244.5295 | 95.0754
0.85943 | 189.5653 | 192.607 | 212.5814 | 30.1242 | 244.1756 | 94.7826
0.85943 | 189.5653 | 192.7902 | 212.3982 | 30.1242 | 243.9924 | 94.7826
0.85943 | 189.8708 | 192.7902 | 212.5 | 30.1598 | 244.1452 | 94.9354
0.85943 | 189.5653 | 192.7291 | 212.4593 | 30.1242 | 244.0535 | 94.7826
0.85943 | 189.8708 | 192.5459 | 212.7443 | 30.1598 | 244.3895 | 94.9354
0.85943 | 189.5653 | 192.7902 | 212.3982 | 30.1242 | 243.9924 | 94.7826
0.8607 | 189.868 | 192.7291 | 212.5602 | 30.1151 | 244.2049 | 94.934
0.85943 | 189.2852 | 192.7902 | 212.3049 | 30.0916 | 243.8524 | 94.6426
0.8607 | 189.868 | 192.668 | 212.6213 | 30.1151 | 244.266 | 94.934
0.8607 | 189.5625 | 192.607 | 212.5805 | 30.0796 | 244.1742 | 94.7812
0.8607 | 189.868 | 192.668 | 212.6213 | 30.1151 | 244.266 | 94.934
0.8607 | 189.5625 | 192.607 | 212.5805 | 30.0796 | 244.1742 | 94.7812
0.8607 | 189.868 | 192.7291 | 212.5602 | 30.1151 | 244.2049 | 94.934
0.86203 | 190.1451 | 192.7902 | 212.5915 | 30.1005 | 244.2823 | 95.0725
0.86203 | 189.865 | 192.5459 | 212.7424 | 30.068 | 244.3866 | 94.9325
0.86203 | 189.865 | 192.668 | 212.6203 | 30.068 | 244.2645 | 94.9325
0.86203 | 189.5595 | 192.668 | 212.5185 | 30.0326 | 244.1118 | 94.7798
0.86203 | 189.5595 | 192.668 | 212.5185 | 30.0326 | 244.1118 | 94.7798
0.86203 | 189.865 | 192.668 | 212.6203 | 30.068 | 244.2645 | 94.9325
0.86203 | 190.1451 | 192.7291 | 212.6526 | 30.1005 | 244.3434 | 95.0725
0.86203 | 189.865 | 192.8513 | 212.437 | 30.068 | 244.0812 | 94.9325
0.86203 | 189.865 | 192.7902 | 212.4981 | 30.068 | 244.1423 | 94.9325
0.86203 | 189.865 | 192.607 | 212.6813 | 30.068 | 244.3255 | 94.9325
0.86337 | 189.8621 | 192.7291 | 212.5582 | 30.021 | 244.2019 | 94.931
0.86337 | 189.8621 | 192.607 | 212.6803 | 30.021 | 244.324 | 94.931
0.86337 | 189.8621 | 192.7902 | 212.4971 | 30.021 | 244.1408 | 94.931
0.86337 | 189.5566 | 192.9734 | 212.2121 | 29.9857 | 243.8049 | 94.7783
0.86337 | 189.8621 | 192.7902 | 212.4971 | 30.021 | 244.1408 | 94.931
0.86337 | 189.8621 | 192.8513 | 212.436 | 30.021 | 244.0797 | 94.931
0.86337 | 189.8621 | 192.7902 | 212.4971 | 30.021 | 244.1408 | 94.931
0.86471 | 189.8591 | 192.7902 | 212.4962 | 29.9742 | 244.1393 | 94.9296
0.86337 | 190.1421 | 192.7291 | 212.6516 | 30.0535 | 244.3419 | 95.071
0.86471 | 190.1391 | 192.9124 | 212.4673 | 30.0066 | 244.1572 | 95.0696
0.86471 | 189.8591 | 192.7291 | 212.5573 | 29.9742 | 244.2004 | 94.9296
0.86471 | 189.8591 | 192.9124 | 212.374 | 29.9742 | 244.0171 | 94.9296
0.86471 | 189.8591 | 192.9124 | 212.374 | 29.9742 | 244.0171 | 94.9296
0.86471 | 189.8591 | 192.9124 | 212.374 | 29.9742 | 244.0171 | 94.9296
0.86471 | 189.8591 | 192.8513 | 212.4351 | 29.9742 | 244.0782 | 94.9296
0.86471 | 190.1391 | 192.8513 | 212.5284 | 30.0066 | 244.2183 | 95.0696
0.86605 | 190.1362 | 192.8513 | 212.5274 | 29.9599 | 244.2168 | 95.0681
0.86605 | 190.1362 | 192.8513 | 212.5274 | 29.9599 | 244.2168 | 95.0681
0.86605 | 190.1362 | 192.9734 | 212.4053 | 29.9599 | 244.0947 | 95.0681
0.86605 | 190.4162 | 192.7902 | 212.6818 | 29.9922 | 244.4179 | 95.2081
0.86605 | 189.8562 | 193.0345 | 212.2509 | 29.9275 | 243.8936 | 94.9281
0.86605 | 189.5507 | 192.9734 | 212.2101 | 29.8923 | 243.8019 | 94.7753
0.86605 | 189.8562 | 193.0345 | 212.2509 | 29.9275 | 243.8936 | 94.9281
0.86605 | 190.1362 | 192.9734 | 212.4053 | 29.9599 | 244.0947 | 95.0681
0.86739 | 189.8532 | 193.0345 | 212.2499 | 29.881 | 243.8921 | 94.9266
0.86739 | 190.1332 | 192.9124 | 212.4653 | 29.9133 | 244.1542 | 95.0666
0.86739 | 190.1332 | 192.9124 | 212.4653 | 29.9133 | 244.1542 | 95.0666
0.86739 | 190.4132 | 192.7291 | 212.742 | 29.9456 | 244.4775 | 95.2066
0.86739 | 190.1332 | 193.2178 | 212.1599 | 29.9133 | 243.8488 | 95.0666
0.86739 | 190.1332 | 192.8513 | 212.5264 | 29.9133 | 244.2153 | 95.0666
0.86739 | 190.1332 | 192.9734 | 212.4043 | 29.9133 | 244.0932 | 95.0666
0.86865 | 190.1304 | 192.9734 | 212.4034 | 29.8694 | 244.0918 | 95.0652
0.86865 | 190.4104 | 192.9734 | 212.4967 | 29.9017 | 244.2318 | 95.2052
0.86865 | 190.1304 | 193.0956 | 212.2812 | 29.8694 | 243.9696 | 95.0652
0.86865 | 190.4104 | 192.9124 | 212.5577 | 29.9017 | 244.2928 | 95.2052
0.86865 | 190.1304 | 193.0345 | 212.3423 | 29.8694 | 244.0307 | 95.0652
0.86865 | 190.1304 | 193.0956 | 212.2812 | 29.8694 | 243.9696 | 95.0652
0.86999 | 190.4075 | 193.0345 | 212.4346 | 29.8553 | 244.1692 | 95.2037
0.86865 | 190.1304 | 193.2178 | 212.159 | 29.8694 | 243.8474 | 95.0652
0.86999 | 190.4075 | 193.0956 | 212.3735 | 29.8553 | 244.1081 | 95.2037
0.86999 | 190.1275 | 193.0345 | 212.3413 | 29.8231 | 244.0292 | 95.0637
0.86999 | 190.1275 | 193.0345 | 212.3413 | 29.8231 | 244.0292 | 95.0637
0.86999 | 190.1275 | 193.0956 | 212.2802 | 29.8231 | 243.9681 | 95.0637
0.87133 | 189.8445 | 193.0345 | 212.247 | 29.7448 | 243.8877 | 94.9223
0.86999 | 190.4075 | 193.0956 | 212.3735 | 29.8553 | 244.1081 | 95.2037
0.86999 | 190.1275 | 192.8513 | 212.5245 | 29.8231 | 244.2124 | 95.0637
0.87133 | 190.4045 | 193.2789 | 212.1893 | 29.8091 | 243.9233 | 95.2023
0.87133 | 190.4045 | 193.34 | 212.1282 | 29.8091 | 243.8622 | 95.2023
0.87133 | 190.4045 | 193.34 | 212.1282 | 29.8091 | 243.8622 | 95.2023
0.87133 | 190.1245 | 193.5232 | 211.8516 | 29.7769 | 243.539 | 95.0623
0.87133 | 190.4045 | 193.34 | 212.1282 | 29.8091 | 243.8622 | 95.2023
0.87133 | 190.1245 | 193.34 | 212.0348 | 29.7769 | 243.7222 | 95.0623
0.87267 | 190.4016 | 193.2178 | 212.2494 | 29.763 | 243.983 | 95.2008
0.87133 | 190.1245 | 193.0956 | 212.2792 | 29.7769 | 243.9666 | 95.0623
0.87267 | 190.4016 | 193.34 | 212.1272 | 29.763 | 243.8608 | 95.2008
0.87267 | 190.4016 | 193.5232 | 211.944 | 29.763 | 243.6776 | 95.2008
0.87267 | 190.4016 | 193.2178 | 212.2494 | 29.763 | 243.983 | 95.2008
0.87267 | 190.4016 | 193.2789 | 212.1883 | 29.763 | 243.9219 | 95.2008
0.87267 | 190.1216 | 193.4621 | 211.9117 | 29.7309 | 243.5987 | 95.0608
0.87267 | 190.4016 | 193.34 | 212.1272 | 29.763 | 243.8608 | 95.2008
0.87267 | 190.4016 | 193.4011 | 212.0661 | 29.763 | 243.7997 | 95.2008
0.87401 | 190.984 | 193.4011 | 212.2602 | 29.7841 | 244.0909 | 95.492
0.87401 | 190.3986 | 193.4011 | 212.0651 | 29.7171 | 243.7982 | 95.1993
0.87401 | 190.3986 | 193.7675 | 211.6987 | 29.7171 | 243.4318 | 95.1993
0.87401 | 190.3986 | 193.5232 | 211.943 | 29.7171 | 243.6761 | 95.1993
0.87401 | 190.3986 | 193.5843 | 211.8819 | 29.7171 | 243.615 | 95.1993
0.87401 | 190.3986 | 193.6453 | 211.8209 | 29.7171 | 243.554 | 95.1993
0.87401 | 190.3986 | 193.5843 | 211.8819 | 29.7171 | 243.615 | 95.1993
0.87401 | 190.3986 | 193.7675 | 211.6987 | 29.7171 | 243.4318 | 95.1993
0.87401 | 190.3986 | 193.5843 | 211.8819 | 29.7171 | 243.615 | 95.1993
0.87535 | 190.9811 | 193.5232 | 212.1371 | 29.7382 | 243.9673 | 95.4905
0.87535 | 190.1156 | 193.5232 | 210.8487 | 29.6393 | 242.5346 | 95.0578
0.87535 | 190.3956 | 193.5232 | 211.942 | 29.6713 | 243.6746 | 95.1978
0.87535 | 190.3956 | 193.6453 | 211.8199 | 29.6713 | 243.5525 | 95.1978
0.87535 | 190.1156 | 193.8286 | 211.5433 | 29.6393 | 243.2292 | 95.0578
0.87535 | 190.3956 | 193.8286 | 211.6366 | 29.6713 | 243.3692 | 95.1978
0.87535 | 190.3956 | 193.7675 | 211.6977 | 29.6713 | 243.4303 | 95.1978
0.87535 | 191.2611 | 193.5843 | 212.1694 | 29.7701 | 244.0462 | 95.6305
0.87535 | 190.3956 | 193.8896 | 211.5756 | 29.6713 | 243.3082 | 95.1978
0.87661 | 191.2583 | 193.7675 | 211.9852 | 29.7269 | 243.8616 | 95.6291
0.87661 | 190.1129 | 193.5232 | 211.8477 | 29.5962 | 243.5332 | 95.0564
0.87661 | 190.9783 | 193.8286 | 211.8308 | 29.6949 | 243.6605 | 95.4891
0.87661 | 190.3928 | 193.7675 | 211.6968 | 29.6282 | 243.4289 | 95.1964
0.87661 | 190.9783 | 193.9507 | 211.7087 | 29.6949 | 243.5384 | 95.4891
0.87661 | 191.2583 | 193.8896 | 211.8631 | 29.7269 | 243.7395 | 95.6291
0.87661 | 190.9783 | 193.8896 | 211.7698 | 29.6949 | 243.5995 | 95.4891
0.87661 | 190.9783 | 194.0729 | 211.5865 | 29.6949 | 243.4162 | 95.4891
0.87795 | 190.9753 | 193.8286 | 211.8298 | 29.6493 | 243.659 | 95.4876
0.87795 | 190.9753 | 194.0118 | 211.6466 | 29.6493 | 243.4758 | 95.4876
0.87795 | 190.9753 | 194.0118 | 211.6466 | 29.6493 | 243.4758 | 95.4876
0.87795 | 190.9753 | 194.0118 | 211.6466 | 29.6493 | 243.4758 | 95.4876
0.87795 | 190.3899 | 193.9507 | 211.5126 | 29.5826 | 243.2442 | 95.1949
0.87795 | 190.9753 | 193.8286 | 211.8298 | 29.6493 | 243.659 | 95.4876
0.87795 | 190.9753 | 193.9507 | 211.7077 | 29.6493 | 243.5369 | 95.4876
0.87795 | 190.3899 | 193.9507 | 211.5126 | 29.5826 | 243.2442 | 95.1949
0.87795 | 191.2553 | 194.5004 | 211.2513 | 29.6812 | 243.1272 | 95.6276
0.87929 | 190.9723 | 194.2561 | 211.4013 | 29.6038 | 243.23 | 95.4862
0.87929 | 190.9723 | 194.195 | 211.4624 | 29.6038 | 243.2911 | 95.4862
0.87929 | 191.2523 | 194.0729 | 211.6779 | 29.6357 | 243.5532 | 95.6262
0.87929 | 190.3869 | 194.0729 | 211.3894 | 29.5373 | 243.1205 | 95.1935
0.87929 | 190.9723 | 194.0729 | 211.5845 | 29.6038 | 243.4132 | 95.4862
0.88063 | 190.9694 | 193.7675 | 211.8889 | 29.5585 | 243.7172 | 95.4847
0.87929 | 190.9723 | 194.3172 | 211.3402 | 29.6038 | 243.1689 | 95.4862
0.88063 | 190.9694 | 194.0118 | 211.6446 | 29.5585 | 243.4729 | 95.4847
0.88063 | 190.9694 | 193.9507 | 211.7057 | 29.5585 | 243.534 | 95.4847
0.88063 | 190.9694 | 194.0118 | 211.6446 | 29.5585 | 243.4729 | 95.4847
0.88063 | 190.384 | 194.0729 | 211.3884 | 29.492 | 243.1191 | 95.192
0.88063 | 190.9694 | 194.0118 | 211.6446 | 29.5585 | 243.4729 | 95.4847
0.88063 | 190.9694 | 194.134 | 211.5224 | 29.5585 | 243.3507 | 95.4847
0.88197 | 191.2464 | 194.134 | 211.6148 | 29.545 | 243.4892 | 95.6232
0.88197 | 190.9664 | 194.0118 | 211.6436 | 29.5133 | 243.4714 | 95.4832
0.88197 | 190.9664 | 193.9507 | 211.7047 | 29.5133 | 243.5325 | 95.4832
0.88197 | 191.2464 | 194.134 | 211.6148 | 29.545 | 243.4892 | 95.6232
0.88197 | 191.2464 | 193.8896 | 211.8592 | 29.545 | 243.7336 | 95.6232
0.88197 | 190.9664 | 194.0118 | 211.6436 | 29.5133 | 243.4714 | 95.4832
0.88197 | 191.2464 | 193.8896 | 211.8592 | 29.545 | 243.7336 | 95.6232
0.88197 | 191.2464 | 194.0729 | 211.6759 | 29.545 | 243.5503 | 95.6232
0.88331 | 190.9634 | 194.0118 | 211.6427 | 29.4682 | 243.4699 | 95.4817
0.88331 | 190.9634 | 193.9507 | 211.7038 | 29.4682 | 243.531 | 95.4817
0.88331 | 191.2434 | 193.9507 | 211.7971 | 29.4999 | 243.671 | 95.6217
0.88331 | 191.2434 | 193.7675 | 211.9803 | 29.4999 | 243.8542 | 95.6217
0.88331 | 191.2434 | 193.8896 | 211.8582 | 29.4999 | 243.7321 | 95.6217
0.88331 | 191.5234 | 193.8896 | 211.9515 | 29.5316 | 243.8721 | 95.7617
0.88331 | 191.2434 | 193.8896 | 211.8582 | 29.4999 | 243.7321 | 95.6217
0.88331 | 191.2434 | 193.8286 | 211.9192 | 29.4999 | 243.7931 | 95.6217
0.88331 | 191.2434 | 194.0729 | 212.6749 | 29.4999 | 244.5488 | 95.6217
0.88457 | 191.2406 | 194.0118 | 211.735 | 29.4574 | 243.6085 | 95.6203
0.88457 | 191.5205 | 194.0729 | 211.7673 | 29.4891 | 243.6874 | 95.7603
0.88457 | 190.9606 | 194.0729 | 211.5806 | 29.4258 | 243.4074 | 95.4803
0.88457 | 191.2406 | 194.0729 | 211.6739 | 29.4574 | 243.5474 | 95.6203
0.88457 | 191.2406 | 194.195 | 211.5518 | 29.4574 | 243.4253 | 95.6203
0.88457 | 191.2406 | 194.134 | 211.6128 | 29.4574 | 243.4863 | 95.6203
0.88457 | 191.5205 | 194.0729 | 211.7673 | 29.4891 | 243.6874 | 95.7603
0.88457 | 191.2406 | 194.195 | 211.5518 | 29.4574 | 243.4253 | 95.6203
0.88457 | 191.2406 | 194.0118 | 211.735 | 29.4574 | 243.6085 | 95.6203
0.88457 | 191.5205 | 194.3782 | 211.462 | 29.4891 | 243.3821 | 95.7603
0.88591 | 191.2376 | 194.2561 | 211.4898 | 29.4126 | 243.3627 | 95.6188
0.88591 | 191.5176 | 194.0729 | 211.7663 | 29.4442 | 243.6859 | 95.7588
0.88591 | 191.2376 | 194.4393 | 211.3066 | 29.4126 | 243.1795 | 95.6188
0.88591 | 191.5176 | 194.2561 | 211.5831 | 29.4442 | 243.5027 | 95.7588
0.88591 | 191.2376 | 194.3172 | 211.4287 | 29.4126 | 243.3016 | 95.6188
0.88591 | 191.5176 | 194.5004 | 210.3388 | 29.4442 | 242.2584 | 95.7588
0.88591 | 191.2376 | 194.2561 | 211.4898 | 29.4126 | 243.3627 | 95.6188
0.88725 | 191.5146 | 194.3172 | 211.521 | 29.3994 | 243.4401 | 95.7573
0.88725 | 191.5146 | 194.3782 | 211.46 | 29.3994 | 243.3791 | 95.7573
0.88725 | 191.5146 | 194.2561 | 211.5821 | 29.3994 | 243.5012 | 95.7573
0.88725 | 191.2346 | 194.3172 | 211.4277 | 29.3678 | 243.3001 | 95.6173
0.88725 | 191.2346 | 194.0729 | 211.672 | 29.3678 | 243.5444 | 95.6173
0.88725 | 191.5146 | 194.0729 | 211.7653 | 29.3994 | 243.6844 | 95.7573
0.88725 | 191.2346 | 194.2561 | 211.4888 | 29.3678 | 243.3612 | 95.6173
0.88725 | 191.7946 | 194.3782 | 211.5533 | 29.4309 | 243.5191 | 95.8973
0.88725 | 191.5146 | 194.195 | 211.6432 | 29.3994 | 243.5623 | 95.7573
0.88859 | 191.5116 | 194.4393 | 211.3979 | 29.3548 | 243.3165 | 95.7558
0.88859 | 191.2317 | 194.2561 | 211.4878 | 29.3232 | 243.3597 | 95.6158
0.88859 | 191.5116 | 194.3782 | 211.459 | 29.3548 | 243.3776 | 95.7558
0.88859 | 191.5116 | 194.3172 | 211.52 | 29.3548 | 243.4386 | 95.7558
0.88859 | 191.7916 | 194.2561 | 211.6744 | 29.3863 | 243.6397 | 95.8958
0.88859 | 191.5116 | 194.5004 | 211.3368 | 29.3548 | 243.2554 | 95.7558
0.88993 | 191.5086 | 194.3782 | 211.458 | 29.3103 | 243.3761 | 95.7543
0.88993 | 191.2287 | 194.5004 | 211.2425 | 29.2788 | 243.1139 | 95.6143
0.88993 | 191.5086 | 194.5615 | 211.2747 | 29.3103 | 243.1928 | 95.7543
0.88993 | 191.7886 | 194.6837 | 211.2458 | 29.3417 | 243.2106 | 95.8943
0.88993 | 191.5086 | 194.6226 | 211.2136 | 29.3103 | 243.1317 | 95.7543
0.88993 | 191.7886 | 194.5004 | 211.4291 | 29.3417 | 243.3939 | 95.8943
0.88993 | 191.5086 | 194.6837 | 211.1525 | 29.3103 | 243.0706 | 95.7543
0.89127 | 191.7856 | 194.6226 | 211.3059 | 29.2973 | 243.2702 | 95.8928
0.89127 | 191.5057 | 194.7447 | 211.0905 | 29.2659 | 243.0081 | 95.7528
0.89127 | 191.7856 | 194.6226 | 211.3059 | 29.2973 | 243.2702 | 95.8928
0.89127 | 191.5057 | 194.6837 | 211.1515 | 29.2659 | 243.0691 | 95.7528
0.89127 | 191.5057 | 194.7447 | 211.0905 | 29.2659 | 243.0081 | 95.7528
0.89127 | 191.5057 | 194.8058 | 211.0294 | 29.2659 | 242.947 | 95.7528
0.89127 | 191.5057 | 194.7447 | 211.0905 | 29.2659 | 243.0081 | 95.7528
0.89127 | 191.7856 | 194.5615 | 211.367 | 29.2973 | 243.3313 | 95.8928
0.89253 | 191.7828 | 194.6837 | 211.2439 | 29.2555 | 243.2077 | 95.8914
0.89253 | 191.7828 | 194.5615 | 211.3661 | 29.2555 | 243.3299 | 95.8914
0.89253 | 191.5029 | 194.6226 | 211.2117 | 29.2241 | 243.1288 | 95.7514
0.89253 | 191.7828 | 194.7447 | 211.1829 | 29.2555 | 243.1467 | 95.8914
0.89253 | 191.7828 | 194.7447 | 211.1829 | 29.2555 | 243.1467 | 95.8914
0.89253 | 191.7828 | 194.7447 | 211.1829 | 29.2555 | 243.1467 | 95.8914
0.89253 | 191.5029 | 194.7447 | 211.0896 | 29.2241 | 243.0067 | 95.7514
0.89387 | 192.0598 | 194.6226 | 211.3973 | 29.2426 | 243.4073 | 96.0299
0.89387 | 191.4999 | 194.6837 | 211.1496 | 29.18 | 243.0662 | 95.7499
0.89387 | 191.7798 | 194.9279 | 210.9987 | 29.2113 | 242.962 | 95.8899
0.89387 | 191.4999 | 194.8058 | 211.0275 | 29.18 | 242.9441 | 95.7499
0.89387 | 191.7798 | 194.9279 | 210.9987 | 29.2113 | 242.962 | 95.8899
0.89387 | 191.7798 | 194.6226 | 211.304 | 29.2113 | 243.2673 | 95.8899
0.89387 | 191.4999 | 194.8058 | 211.0275 | 29.18 | 242.9441 | 95.7499
0.89387 | 191.7798 | 194.8669 | 211.0597 | 29.2113 | 243.023 | 95.8899
0.89387 | 191.7798 | 194.6837 | 211.2429 | 29.2113 | 243.2062 | 95.8899
0.89521 | 191.4969 | 194.6226 | 211.2097 | 29.136 | 243.1258 | 95.7485
0.89521 | 191.7768 | 194.5615 | 211.3641 | 29.1673 | 243.3269 | 95.8884
0.89521 | 191.7768 | 194.9279 | 210.9977 | 29.1673 | 242.9605 | 95.8884
0.89521 | 191.7768 | 194.989 | 210.9366 | 29.1673 | 242.8994 | 95.8884
0.89521 | 191.4969 | 194.7447 | 211.0876 | 29.136 | 243.0037 | 95.7485
0.89521 | 192.0568 | 194.8669 | 211.152 | 29.1986 | 243.1615 | 96.0284
0.89521 | 191.4969 | 194.6837 | 211.1486 | 29.136 | 243.0647 | 95.7485
0.89521 | 192.0568 | 194.7447 | 211.2742 | 29.1986 | 243.2837 | 96.0284
0.89655 | 191.7739 | 194.6837 | 211.2409 | 29.1234 | 243.2032 | 95.8869
0.89655 | 191.7739 | 194.6226 | 211.302 | 29.1234 | 243.2643 | 95.8869
0.89655 | 191.4939 | 194.6837 | 211.1476 | 29.0922 | 243.0632 | 95.747
0.89655 | 191.7739 | 194.6226 | 211.302 | 29.1234 | 243.2643 | 95.8869
0.89655 | 191.7739 | 194.8669 | 211.0577 | 29.1234 | 243.02 | 95.8869
0.89655 | 192.0538 | 194.8058 | 211.2121 | 29.1546 | 243.2211 | 96.0269
0.89655 | 192.0538 | 194.6226 | 211.3953 | 29.1546 | 243.4043 | 96.0269
0.89789 | 192.0508 | 194.6837 | 211.3332 | 29.1108 | 243.3417 | 96.0254
0.89655 | 191.7739 | 194.6226 | 211.302 | 29.1234 | 243.2643 | 95.8869
0.89789 | 192.0508 | 194.8669 | 211.15 | 29.1108 | 243.1585 | 96.0254
0.89789 | 192.0508 | 194.8669 | 211.15 | 29.1108 | 243.1585 | 96.0254
0.89789 | 192.0508 | 194.8669 | 211.15 | 29.1108 | 243.1585 | 96.0254
0.89789 | 192.0508 | 194.8669 | 211.15 | 29.1108 | 243.1585 | 96.0254
0.89789 | 191.7709 | 194.9279 | 210.9957 | 29.0796 | 242.9575 | 95.8854
0.89789 | 191.7709 | 194.6837 | 211.2399 | 29.0796 | 243.2017 | 95.8854
0.89923 | 192.0478 | 194.8669 | 211.149 | 29.0671 | 243.157 | 96.0239
0.89923 | 192.0478 | 194.9279 | 211.088 | 29.0671 | 243.096 | 96.0239
0.89923 | 192.0478 | 194.8669 | 211.149 | 29.0671 | 243.157 | 96.0239
0.89923 | 192.0478 | 194.989 | 211.0269 | 29.0671 | 243.0349 | 96.0239
0.89923 | 192.3532 | 194.9279 | 211.1898 | 29.1011 | 243.2487 | 96.1766
0.89923 | 191.7679 | 194.9279 | 210.9947 | 29.036 | 242.956 | 95.8839
0.89923 | 192.3532 | 195.0501 | 211.0676 | 29.1011 | 243.1265 | 96.1766
0.89923 | 192.0478 | 195.0501 | 210.9658 | 29.0671 | 242.9738 | 96.0239
0.90049 | 192.3504 | 194.9279 | 211.1889 | 29.0599 | 243.2473 | 96.1752
0.90049 | 192.045 | 194.9279 | 211.0871 | 29.026 | 243.0946 | 96.0225
0.90049 | 192.3504 | 194.9279 | 211.1889 | 29.0599 | 243.2473 | 96.1752
0.90049 | 192.3504 | 195.1722 | 210.9446 | 29.0599 | 243.003 | 96.1752
0.90049 | 192.045 | 195.0501 | 210.9649 | 29.026 | 242.9724 | 96.0225
0.90049 | 192.045 | 194.989 | 211.026 | 29.026 | 243.0335 | 96.0225
0.90049 | 192.045 | 195.0501 | 210.9649 | 29.026 | 242.9724 | 96.0225
0.90183 | 191.7621 | 195.0501 | 210.8706 | 28.9516 | 242.8309 | 95.8811
0.90183 | 192.3474 | 195.2333 | 210.8825 | 29.0165 | 242.9404 | 96.1737
0.90183 | 192.042 | 194.989 | 211.025 | 28.9826 | 243.032 | 96.021
0.90183 | 192.3474 | 195.1111 | 211.0047 | 29.0165 | 243.0626 | 96.1737
0.90183 | 192.042 | 195.1722 | 210.8418 | 28.9826 | 242.8488 | 96.021
0.90183 | 192.3474 | 195.0501 | 211.0657 | 29.0165 | 243.1236 | 96.1737
0.90183 | 192.042 | 195.2333 | 210.7807 | 28.9826 | 242.7877 | 96.021
0.90183 | 192.042 | 195.1722 | 210.8418 | 28.9826 | 242.8488 | 96.021
0.90183 | 192.3474 | 195.1111 | 211.0047 | 29.0165 | 243.0626 | 96.1737
0.90317 | 192.6243 | 195.1722 | 211.0359 | 29.0041 | 243.1399 | 96.3122
0.90317 | 192.039 | 195.1111 | 210.9019 | 28.9393 | 242.9084 | 96.0195
0.90317 | 192.039 | 195.1111 | 210.9019 | 28.9393 | 242.9084 | 96.0195
0.90317 | 192.3444 | 195.1111 | 211.0037 | 28.9731 | 243.0611 | 96.1722
0.90317 | 192.3444 | 195.1111 | 211.0037 | 28.9731 | 243.0611 | 96.1722
0.90317 | 192.3444 | 195.1111 | 211.0037 | 28.9731 | 243.0611 | 96.1722
0.90317 | 192.3444 | 195.2333 | 210.8815 | 28.9731 | 242.9389 | 96.1722
0.90451 | 192.0361 | 195.2944 | 210.7176 | 28.8961 | 242.7236 | 96.018
0.90451 | 192.3414 | 195.1111 | 211.0027 | 28.9299 | 243.0596 | 96.1707
0.90451 | 192.3414 | 195.2944 | 210.8194 | 28.9299 | 242.8763 | 96.1707
0.90451 | 192.3414 | 195.1722 | 210.9416 | 28.9299 | 242.9985 | 96.1707
0.90451 | 192.3414 | 195.0501 | 211.0637 | 28.9299 | 243.1206 | 96.1707
0.90451 | 192.3414 | 195.2333 | 210.8805 | 28.9299 | 242.9374 | 96.1707
0.90451 | 192.3414 | 195.2944 | 210.8194 | 28.9299 | 242.8763 | 96.1707
0.90451 | 192.3414 | 195.3555 | 210.7583 | 28.9299 | 242.8152 | 96.1707
0.90585 | 192.3384 | 195.5387 | 210.5741 | 28.8868 | 242.6305 | 96.1692
0.90585 | 192.6183 | 195.2944 | 210.9117 | 28.9177 | 243.0147 | 96.3092
0.90585 | 192.3384 | 195.2944 | 210.8184 | 28.8868 | 242.8748 | 96.1692
0.90585 | 192.3384 | 195.5387 | 210.5741 | 28.8868 | 242.6305 | 96.1692
0.90585 | 192.3384 | 195.2944 | 210.8184 | 28.8868 | 242.8748 | 96.1692
0.90585 | 192.3384 | 195.3555 | 210.7573 | 28.8868 | 242.8137 | 96.1692
0.90719 | 192.0301 | 195.2944 | 210.7156 | 28.8102 | 242.7206 | 96.015
0.90585 | 192.6183 | 195.4776 | 210.7285 | 28.9177 | 242.8315 | 96.3092
0.90585 | 192.3384 | 195.2944 | 210.8184 | 28.8868 | 242.8748 | 96.1692
0.90719 | 192.3354 | 195.4166 | 210.6952 | 28.8438 | 242.7511 | 96.1677
0.90719 | 192.3354 | 195.4776 | 210.6342 | 28.8438 | 242.6901 | 96.1677
0.90719 | 192.3354 | 195.5387 | 210.5731 | 28.8438 | 242.629 | 96.1677
0.90719 | 192.6153 | 195.6609 | 210.5442 | 28.8747 | 242.6467 | 96.3077
0.90719 | 192.6153 | 195.4776 | 210.7275 | 28.8747 | 242.83 | 96.3077
0.90719 | 192.3354 | 195.4776 | 210.6342 | 28.8438 | 242.6901 | 96.1677
0.90845 | 192.3326 | 195.5387 | 210.5722 | 28.8034 | 242.6276 | 96.1663
0.90719 | 192.6153 | 195.4166 | 210.7885 | 28.8747 | 242.891 | 96.3077
0.90845 | 192.6125 | 195.2944 | 210.9097 | 28.8342 | 243.0118 | 96.3063
0.90845 | 192.3326 | 195.4166 | 210.6943 | 28.8034 | 242.7497 | 96.1663
0.90845 | 192.6125 | 195.4166 | 210.7875 | 28.8342 | 242.8896 | 96.3063
0.90845 | 192.6125 | 195.2944 | 210.9097 | 28.8342 | 243.0118 | 96.3063
0.90845 | 192.6125 | 195.4776 | 210.7265 | 28.8342 | 242.8286 | 96.3063
0.90979 | 192.6095 | 195.4166 | 210.7866 | 28.7914 | 242.8881 | 96.3048
0.90979 | 192.8894 | 195.4166 | 210.8799 | 28.8222 | 243.0281 | 96.4447
0.90979 | 192.3296 | 195.4776 | 210.6323 | 28.7607 | 242.6872 | 96.1648
0.90979 | 192.8894 | 195.4776 | 210.8189 | 28.8222 | 242.9671 | 96.4447
0.90979 | 192.6095 | 195.4166 | 211.7866 | 28.7914 | 243.8881 | 96.3048
0.90979 | 192.8894 | 195.4166 | 210.8799 | 28.8222 | 243.0281 | 96.4447
0.91113 | 192.6065 | 195.3555 | 210.8467 | 28.7488 | 242.9477 | 96.3033
0.91113 | 192.6065 | 195.3555 | 210.8467 | 28.7488 | 242.9477 | 96.3033
0.91113 | 192.6065 | 195.5387 | 210.6635 | 28.7488 | 242.7645 | 96.3033
0.91113 | 192.3266 | 195.5387 | 210.5702 | 28.7181 | 242.6246 | 96.1633
0.91113 | 192.6065 | 195.5387 | 210.6635 | 28.7488 | 242.7645 | 96.3033
0.91113 | 192.6065 | 195.5999 | 210.6023 | 28.7488 | 242.7033 | 96.3033
0.91113 | 192.8864 | 195.5387 | 210.7568 | 28.7795 | 242.9045 | 96.4432
0.91113 | 192.6065 | 195.4776 | 210.7246 | 28.7488 | 242.8256 | 96.3033
0.91113 | 192.6065 | 195.6609 | 210.5413 | 28.7488 | 242.6423 | 96.3033
0.91113 | 192.6065 | 195.4776 | 210.7246 | 28.7488 | 242.8256 | 96.3033
0.91381 | 192.6005 | 195.4776 | 210.7226 | 28.6639 | 242.8227 | 96.3003
0.91381 | 192.6005 | 195.5999 | 210.6003 | 28.6639 | 242.7004 | 96.3003
0.91381 | 192.6005 | 195.722 | 210.4782 | 28.6639 | 242.5783 | 96.3003
0.91381 | 192.6005 | 195.6609 | 210.5393 | 28.6639 | 242.6394 | 96.3003
0.91381 | 192.8804 | 195.6609 | 210.6326 | 28.6945 | 242.7793 | 96.4402
0.91381 | 192.6005 | 195.6609 | 210.5393 | 28.6639 | 242.6394 | 96.3003
0.91381 | 192.8804 | 195.5387 | 210.7548 | 28.6945 | 242.9015 | 96.4402
0.91507 | 192.5977 | 195.722 | 210.4772 | 28.624 | 242.5768 | 96.2989
0.91507 | 192.5977 | 195.5999 | 210.5993 | 28.624 | 242.6989 | 96.2989
0.91507 | 192.8776 | 195.5387 | 210.7538 | 28.6545 | 242.9001 | 96.4388
0.91507 | 192.5977 | 195.5387 | 210.6605 | 28.624 | 242.7601 | 96.2989
0.91507 | 192.5977 | 195.7831 | 210.4161 | 28.624 | 242.5157 | 96.2989
0.91507 | 192.5977 | 195.722 | 210.4772 | 28.624 | 242.5768 | 96.2989
0.91507 | 192.8776 | 195.5999 | 210.6926 | 28.6545 | 242.8389 | 96.4388
0.91507 | 192.8776 | 195.6609 | 210.6316 | 28.6545 | 242.7779 | 96.4388
0.91507 | 192.5977 | 195.7831 | 210.4161 | 28.624 | 242.5157 | 96.2989
0.91641 | 192.8746 | 195.5999 | 210.6916 | 28.6124 | 242.8374 | 96.4373
0.91641 | 192.5947 | 195.5387 | 210.6595 | 28.5818 | 242.7586 | 96.2974
0.91641 | 192.5947 | 195.6609 | 210.5373 | 28.5818 | 242.6364 | 96.2974
0.91641 | 192.8746 | 195.5387 | 210.7528 | 28.6124 | 242.8986 | 96.4373
0.91641 | 192.8746 | 195.6609 | 210.6306 | 28.6124 | 242.7764 | 96.4373
0.91641 | 193.1545 | 195.5999 | 210.7849 | 28.6429 | 242.9773 | 96.5772
0.91775 | 192.8716 | 195.6609 | 210.6296 | 28.5703 | 242.7749 | 96.4358
0.91775 | 192.8716 | 195.722 | 210.5685 | 28.5703 | 242.7138 | 96.4358
0.91775 | 193.1515 | 195.8442 | 210.5396 | 28.6008 | 242.7315 | 96.5757
0.91775 | 192.5917 | 195.7831 | 210.4141 | 28.5398 | 242.5127 | 96.2959
0.91775 | 192.8716 | 195.6609 | 210.6296 | 28.5703 | 242.7749 | 96.4358
0.91775 | 192.8716 | 195.7831 | 210.5074 | 28.5703 | 242.6527 | 96.4358
0.91775 | 192.8716 | 195.9663 | 210.3242 | 28.5703 | 242.4695 | 96.4358
0.91775 | 192.8716 | 195.8442 | 210.4463 | 28.5703 | 242.5916 | 96.4358
0.91775 | 192.8716 | 195.8442 | 210.4463 | 28.5703 | 242.5916 | 96.4358
0.91775 | 192.8716 | 195.8442 | 210.4463 | 28.5703 | 242.5916 | 96.4358
0.91909 | 192.5887 | 195.5999 | 210.5963 | 28.4979 | 242.6945 | 96.2944
0.91909 | 192.8686 | 195.722 | 210.5675 | 28.5283 | 242.7123 | 96.4343
0.91909 | 192.5887 | 195.7831 | 210.4131 | 28.4979 | 242.5113 | 96.2944
0.91909 | 193.1485 | 195.6609 | 210.7219 | 28.5588 | 242.9133 | 96.5742
0.91909 | 192.8686 | 195.6609 | 210.6286 | 28.5283 | 242.7734 | 96.4343
0.91909 | 193.1485 | 195.9052 | 210.4776 | 28.5588 | 242.669 | 96.5742
0.91909 | 192.8686 | 195.9052 | 210.3843 | 28.5283 | 242.5291 | 96.4343
0.92043 | 192.8656 | 195.8442 | 210.4443 | 28.4865 | 242.5886 | 96.4328
0.92043 | 193.1455 | 195.8442 | 210.5376 | 28.5169 | 242.7285 | 96.5727
0.92043 | 193.1455 | 196.0274 | 210.3544 | 28.5169 | 242.5453 | 96.5727
0.92043 | 193.1455 | 195.9663 | 210.4155 | 28.5169 | 242.6064 | 96.5727
0.92043 | 193.1455 | 195.9052 | 210.4766 | 28.5169 | 242.6675 | 96.5727
0.92043 | 192.8656 | 195.7831 | 210.5054 | 28.4865 | 242.6497 | 96.4328
0.92043 | 192.8656 | 195.7831 | 210.5054 | 28.4865 | 242.6497 | 96.4328
0.92043 | 193.1455 | 195.7831 | 210.5987 | 28.5169 | 242.7896 | 96.5727
0.92043 | 192.8656 | 195.8442 | 210.4443 | 28.4865 | 242.5886 | 96.4328
0.92176 | 193.1425 | 195.9052 | 210.4756 | 28.4752 | 242.666 | 96.5712
0.92176 | 193.1425 | 195.7831 | 210.5977 | 28.4752 | 242.7881 | 96.5712
0.92176 | 193.1425 | 195.9663 | 210.4145 | 28.4752 | 242.6049 | 96.5712
0.92176 | 193.1425 | 195.8442 | 210.5366 | 28.4752 | 242.727 | 96.5712
0.92176 | 193.4223 | 195.9663 | 210.5078 | 28.5055 | 242.7448 | 96.7112
0.92176 | 193.4223 | 195.9663 | 210.5078 | 28.5055 | 242.7448 | 96.7112
0.92176 | 193.1425 | 196.1495 | 210.2313 | 28.4752 | 242.4217 | 96.5712
0.92176 | 192.8626 | 195.9663 | 210.3212 | 28.4448 | 242.465 | 96.4313
0.92176 | 193.1425 | 195.9663 | 210.4145 | 28.4752 | 242.6049 | 96.5712
0.92303 | 193.1396 | 196.1495 | 210.2304 | 28.4359 | 242.4203 | 96.5698
0.92303 | 193.4195 | 196.0884 | 210.3847 | 28.4662 | 242.6213 | 96.7097
0.92303 | 193.1396 | 195.9052 | 210.4747 | 28.4359 | 242.6646 | 96.5698
0.92303 | 193.1396 | 196.0274 | 210.3525 | 28.4359 | 242.5424 | 96.5698
0.92303 | 193.1396 | 196.0884 | 210.2915 | 28.4359 | 242.4814 | 96.5698
0.92303 | 193.1396 | 195.9052 | 210.4747 | 28.4359 | 242.6646 | 96.5698
0.92303 | 193.1396 | 196.0884 | 210.2915 | 28.4359 | 242.4814 | 96.5698
0.92303 | 193.1396 | 196.0884 | 210.2915 | 28.4359 | 242.4814 | 96.5698
0.92437 | 193.1366 | 196.2106 | 210.1683 | 28.3943 | 242.3577 | 96.5683
0.92437 | 193.1366 | 196.1495 | 210.2294 | 28.3943 | 242.4188 | 96.5683
0.92437 | 193.7218 | 195.9663 | 210.6076 | 28.4576 | 242.8946 | 96.8609
0.92437 | 193.1366 | 196.2717 | 210.1072 | 28.3943 | 242.2966 | 96.5683
0.92437 | 193.1366 | 196.0884 | 210.2905 | 28.3943 | 242.4799 | 96.5683
0.92437 | 193.4165 | 196.0274 | 210.4447 | 28.4246 | 242.6808 | 96.7082
0.92571 | 193.4135 | 196.2106 | 210.2605 | 28.3832 | 242.4961 | 96.7067
0.92571 | 193.1336 | 196.3328 | 210.0451 | 28.353 | 242.234 | 96.5668
0.92437 | 193.1366 | 196.3328 | 210.0461 | 28.3943 | 242.2355 | 96.5683
0.92571 | 193.4135 | 196.2106 | 210.2605 | 28.3832 | 242.4961 | 96.7067
0.92571 | 193.1336 | 196.2106 | 210.1673 | 28.353 | 242.3562 | 96.5668
0.92571 | 193.4135 | 196.2717 | 210.1994 | 28.3832 | 242.435 | 96.7067
0.92571 | 193.4135 | 196.1495 | 210.3216 | 28.3832 | 242.5572 | 96.7067
0.92571 | 193.4135 | 196.2717 | 210.1994 | 28.3832 | 242.435 | 96.7067
0.92571 | 193.4135 | 196.0884 | 210.3827 | 28.3832 | 242.6183 | 96.7067
0.92571 | 193.4135 | 196.3328 | 210.1383 | 28.3832 | 242.3739 | 96.7067
0.92705 | 193.4105 | 196.2106 | 210.2595 | 28.3419 | 242.4946 | 96.7052
0.92705 | 193.1306 | 196.3328 | 210.0441 | 28.3117 | 242.2325 | 96.5653
0.92705 | 193.4105 | 196.3328 | 210.1373 | 28.3419 | 242.3724 | 96.7052
0.92705 | 193.4105 | 196.4549 | 210.0152 | 28.3419 | 242.2503 | 96.7052
0.92705 | 193.4105 | 196.2717 | 210.1984 | 28.3419 | 242.4335 | 96.7052
0.92705 | 193.4105 | 196.3328 | 210.1373 | 28.3419 | 242.3724 | 96.7052
0.92705 | 193.1306 | 196.4549 | 209.922 | 28.3117 | 242.1104 | 96.5653
0.92838 | 193.4075 | 196.516 | 209.9531 | 28.3007 | 242.1877 | 96.7037
0.92838 | 193.4075 | 196.3939 | 210.0752 | 28.3007 | 242.3098 | 96.7037
0.92838 | 193.1276 | 196.2717 | 210.1042 | 28.2705 | 242.2921 | 96.5638
0.92838 | 193.4075 | 196.2106 | 210.2585 | 28.3007 | 242.4931 | 96.7037
0.92838 | 193.4075 | 196.3939 | 210.0752 | 28.3007 | 242.3098 | 96.7037
0.92838 | 193.7128 | 196.3939 | 210.177 | 28.3336 | 242.4625 | 96.8564
0.92838 | 193.4075 | 196.4549 | 210.0142 | 28.3007 | 242.2488 | 96.7037
0.92838 | 193.7128 | 196.3939 | 210.177 | 28.3336 | 242.4625 | 96.8564
0.92838 | 193.1276 | 196.3328 | 210.0431 | 28.2705 | 242.231 | 96.5638
0.92972 | 193.7098 | 196.3328 | 210.2371 | 28.2924 | 242.5221 | 96.8549
0.92972 | 193.7098 | 196.3939 | 210.176 | 28.2924 | 242.461 | 96.8549
0.92972 | 193.4045 | 196.3939 | 210.0742 | 28.2596 | 242.3083 | 96.7022
0.92972 | 193.4045 | 196.2106 | 210.2575 | 28.2596 | 242.4916 | 96.7022
0.92972 | 193.4045 | 196.1495 | 210.3186 | 28.2596 | 242.5527 | 96.7022
0.92972 | 193.4045 | 196.3328 | 210.1353 | 28.2596 | 242.3694 | 96.7022
0.92972 | 193.7098 | 196.3939 | 210.176 | 28.2924 | 242.461 | 96.8549
0.93099 | 193.4016 | 196.4549 | 210.0123 | 28.2209 | 242.2459 | 96.7008
0.93099 | 193.4016 | 196.4549 | 210.0123 | 28.2209 | 242.2459 | 96.7008
0.93099 | 193.4016 | 196.3939 | 210.0733 | 28.2209 | 242.3069 | 96.7008
0.93099 | 193.7069 | 196.4549 | 210.1141 | 28.2537 | 242.3985 | 96.8535
0.93099 | 193.4016 | 196.3939 | 210.0733 | 28.2209 | 242.3069 | 96.7008
0.93099 | 193.4016 | 196.4549 | 210.0123 | 28.2209 | 242.2459 | 96.7008
0.93099 | 193.7069 | 196.4549 | 210.1141 | 28.2537 | 242.3985 | 96.8535
0.93099 | 193.7069 | 196.4549 | 210.1141 | 28.2537 | 242.3985 | 96.8535
0.93099 | 193.7069 | 196.4549 | 210.1141 | 28.2537 | 242.3985 | 96.8535
0.93233 | 193.7039 | 196.3939 | 210.1741 | 28.2128 | 242.458 | 96.852
0.93233 | 193.3986 | 196.5771 | 209.8891 | 28.18 | 242.1222 | 96.6993
0.93233 | 193.7039 | 196.2106 | 210.3574 | 28.2128 | 242.6413 | 96.852
0.93233 | 193.7039 | 196.5771 | 209.9909 | 28.2128 | 242.2748 | 96.852
0.93233 | 193.3986 | 196.6381 | 209.8281 | 28.18 | 242.0612 | 96.6993
0.93367 | 193.7009 | 196.516 | 210.0509 | 28.172 | 242.3344 | 96.8505
0.93233 | 193.9837 | 196.6992 | 209.962 | 28.2428 | 242.2927 | 96.9919
0.93367 | 193.7009 | 196.7603 | 209.8066 | 28.172 | 242.0901 | 96.8505
0.93233 | 193.7039 | 196.5771 | 209.9909 | 28.2128 | 242.2748 | 96.852
0.93367 | 193.7009 | 196.6381 | 209.9288 | 28.172 | 242.2123 | 96.8505
0.93367 | 193.7009 | 196.6381 | 209.9288 | 28.172 | 242.2123 | 96.8505
0.93367 | 193.7009 | 196.6381 | 209.9288 | 28.172 | 242.2123 | 96.8505
0.93367 | 193.7009 | 196.6381 | 209.9288 | 28.172 | 242.2123 | 96.8505
0.93367 | 193.9807 | 196.6992 | 209.961 | 28.202 | 242.2911 | 96.9904
0.93367 | 193.7009 | 196.6992 | 209.8677 | 28.172 | 242.1512 | 96.8505
0.935 | 193.9777 | 196.8214 | 209.8378 | 28.1613 | 242.1674 | 96.9889
0.935 | 193.6979 | 196.9435 | 209.6224 | 28.1313 | 241.9054 | 96.8489
0.935 | 193.6979 | 196.8214 | 209.7445 | 28.1313 | 242.0275 | 96.8489
0.935 | 193.9777 | 196.6992 | 209.96 | 28.1613 | 242.2896 | 96.9889
0.935 | 193.6979 | 196.8214 | 209.7445 | 28.1313 | 242.0275 | 96.8489
0.935 | 193.6979 | 196.6992 | 209.8667 | 28.1313 | 242.1497 | 96.8489
0.935 | 193.9777 | 196.6992 | 209.96 | 28.1613 | 242.2896 | 96.9889
0.935 | 193.9777 | 196.7603 | 209.8989 | 28.1613 | 242.2285 | 96.9889
0.93634 | 193.9747 | 196.7603 | 209.8979 | 28.1207 | 242.227 | 96.9874
0.93634 | 193.6949 | 197.0657 | 209.4992 | 28.0908 | 241.7817 | 96.8474
0.93634 | 193.6949 | 196.8824 | 209.6825 | 28.0908 | 241.965 | 96.8474
0.93634 | 193.6949 | 196.8214 | 209.7435 | 28.0908 | 242.026 | 96.8474
0.93634 | 193.6949 | 196.8214 | 209.7435 | 28.0908 | 242.026 | 96.8474
0.93634 | 193.6949 | 196.7603 | 209.8046 | 28.0908 | 242.0871 | 96.8474
0.93634 | 193.9747 | 196.6381 | 210.0201 | 28.1207 | 242.3492 | 96.9874
0.93634 | 193.9747 | 196.7603 | 209.8979 | 28.1207 | 242.227 | 96.9874
0.93634 | 193.9747 | 196.8214 | 209.8368 | 28.1207 | 242.1659 | 96.9874
0.93768 | 193.6919 | 196.6992 | 209.8647 | 28.0504 | 242.1467 | 96.8459
0.93768 | 193.9717 | 196.9435 | 209.7137 | 28.0802 | 242.0423 | 96.9858
0.93768 | 193.9717 | 196.8214 | 209.8358 | 28.0802 | 242.1644 | 96.9858
0.93768 | 194.2515 | 196.6992 | 210.0513 | 28.1101 | 242.4265 | 97.1258
0.93768 | 193.9717 | 196.8824 | 209.7748 | 28.0802 | 242.1034 | 96.9858
0.93768 | 193.9717 | 197.0657 | 209.5915 | 28.0802 | 241.9201 | 96.9858
0.93768 | 193.9717 | 196.9435 | 209.7137 | 28.0802 | 242.0423 | 96.9858
0.93895 | 193.9689 | 196.6992 | 209.9571 | 28.0421 | 242.2852 | 96.9844
0.93895 | 193.9689 | 196.8824 | 209.7739 | 28.0421 | 242.102 | 96.9844
0.93895 | 193.689 | 197.0046 | 209.5584 | 28.0123 | 241.8399 | 96.8445
0.93895 | 193.9689 | 196.8824 | 209.7739 | 28.0421 | 242.102 | 96.9844
0.93895 | 193.9689 | 196.9435 | 209.7128 | 28.0421 | 242.0409 | 96.9844
0.93895 | 193.9689 | 196.8824 | 209.7739 | 28.0421 | 242.102 | 96.9844
0.94029 | 193.9658 | 196.8824 | 209.7729 | 28.0018 | 242.1005 | 96.9829
0.93895 | 193.9689 | 196.8214 | 209.8349 | 28.0421 | 242.163 | 96.9844
0.94029 | 194.2456 | 197.0046 | 209.7439 | 28.0316 | 242.1182 | 97.1228
0.94029 | 193.9658 | 196.9435 | 209.7118 | 28.0018 | 242.0394 | 96.9829
0.94029 | 194.2456 | 197.0657 | 209.6828 | 28.0316 | 242.0571 | 97.1228
0.94029 | 194.2456 | 196.8824 | 209.8661 | 28.0316 | 242.2404 | 97.1228
0.94029 | 193.9658 | 197.0046 | 209.6507 | 28.0018 | 241.9783 | 96.9829
0.94029 | 194.2456 | 196.9435 | 209.805 | 28.0316 | 242.1793 | 97.1228
0.94029 | 193.9658 | 196.8214 | 209.8339 | 28.0018 | 242.1615 | 96.9829
0.94029 | 193.9658 | 197.0046 | 209.6507 | 28.0018 | 241.9783 | 96.9829
0.94029 | 194.2456 | 197.1268 | 209.6217 | 28.0316 | 241.996 | 97.1228
0.94163 | 194.2426 | 197.1268 | 209.6207 | 27.9914 | 241.9945 | 97.1213
0.94163 | 194.2426 | 197.2489 | 209.4986 | 27.9914 | 241.8724 | 97.1213
0.94163 | 194.2426 | 197.0046 | 209.7429 | 27.9914 | 242.1167 | 97.1213
0.94163 | 194.2426 | 197.1878 | 209.5597 | 27.9914 | 241.9335 | 97.1213
0.94163 | 193.9628 | 197.2489 | 209.4054 | 27.9617 | 241.7325 | 96.9814
0.94163 | 194.2426 | 197.1268 | 209.6207 | 27.9914 | 241.9945 | 97.1213
0.94163 | 194.2426 | 197.31 | 209.4375 | 27.9914 | 241.8113 | 97.1213
0.94163 | 194.2426 | 197.1878 | 209.5597 | 27.9914 | 241.9335 | 97.1213
0.94296 | 194.2396 | 197.0046 | 209.7419 | 27.9514 | 242.1152 | 97.1198
0.94296 | 194.2396 | 197.0046 | 209.7419 | 27.9514 | 242.1152 | 97.1198
0.94296 | 193.9598 | 197.0657 | 209.5876 | 27.9217 | 241.9142 | 96.9799
0.94296 | 194.5194 | 196.9435 | 209.8963 | 27.981 | 242.3162 | 97.2597
0.94296 | 193.9598 | 197.0046 | 209.6487 | 27.9217 | 241.9753 | 96.9799
0.94296 | 194.2396 | 196.8824 | 209.8641 | 27.9514 | 242.2374 | 97.1198
0.94296 | 193.9598 | 196.8214 | 209.8319 | 27.9217 | 242.1585 | 96.9799
0.9443 | 194.2366 | 197.0657 | 209.6798 | 27.9114 | 242.0526 | 97.1183
0.9443 | 193.9568 | 197.0657 | 209.5866 | 27.8818 | 241.9127 | 96.9784
0.9443 | 194.2366 | 197.1878 | 209.5577 | 27.9114 | 241.9305 | 97.1183
0.9443 | 194.2366 | 197.1878 | 209.5577 | 27.9114 | 241.9305 | 97.1183
0.9443 | 194.2366 | 197.1268 | 209.6187 | 27.9114 | 241.9915 | 97.1183
0.9443 | 194.5164 | 196.8824 | 209.9564 | 27.941 | 242.3758 | 97.2582
0.9443 | 194.5164 | 197.31 | 209.5288 | 27.941 | 241.9482 | 97.2582
0.9443 | 193.9568 | 197.31 | 209.3423 | 27.8818 | 241.6684 | 96.9784
0.94564 | 194.5134 | 197.2489 | 209.5889 | 27.9012 | 242.0078 | 97.2567
0.9443 | 194.2366 | 196.9435 | 209.802 | 27.9114 | 242.1748 | 97.1183
0.9443 | 194.2366 | 197.1878 | 209.5577 | 27.9114 | 241.9305 | 97.1183
0.94564 | 194.5134 | 197.1268 | 209.711 | 27.9012 | 242.1299 | 97.2567
0.94564 | 194.5134 | 197.2489 | 209.5889 | 27.9012 | 242.0078 | 97.2567
0.94564 | 194.2336 | 197.1878 | 209.5567 | 27.8716 | 241.929 | 97.1168
0.94564 | 194.2336 | 197.2489 | 209.4956 | 27.8716 | 241.8679 | 97.1168
0.94564 | 194.5134 | 197.1268 | 209.711 | 27.9012 | 242.1299 | 97.2567
0.94564 | 194.2336 | 196.9435 | 209.801 | 27.8716 | 242.1733 | 97.1168
0.94564 | 194.2336 | 197.0657 | 209.6788 | 27.8716 | 242.0511 | 97.1168
0.94564 | 194.2336 | 197.0657 | 209.6788 | 27.8716 | 242.0511 | 97.1168
0.94691 | 194.2307 | 197.1268 | 209.6168 | 27.834 | 241.9886 | 97.1154
0.94691 | 194.5105 | 197.1878 | 209.649 | 27.8636 | 242.0674 | 97.2553
0.94691 | 194.5105 | 197.2489 | 209.5879 | 27.8636 | 242.0063 | 97.2553
0.94691 | 194.5105 | 197.371 | 209.4658 | 27.8636 | 241.8842 | 97.2553
0.94691 | 194.5105 | 197.31 | 209.5268 | 27.8636 | 241.9452 | 97.2553
0.94691 | 194.5105 | 197.0657 | 209.7711 | 27.8636 | 242.1895 | 97.2553
0.94825 | 194.5075 | 197.2489 | 209.5869 | 27.8239 | 242.0048 | 97.2538
0.94825 | 194.5075 | 197.1878 | 209.648 | 27.8239 | 242.0659 | 97.2538
0.94825 | 194.5075 | 197.1878 | 209.648 | 27.8239 | 242.0659 | 97.2538
0.94825 | 194.5075 | 197.1268 | 209.709 | 27.8239 | 242.1269 | 97.2538
0.94825 | 194.2277 | 197.0046 | 209.738 | 27.7944 | 242.1092 | 97.1139
0.94825 | 194.5075 | 197.1268 | 209.709 | 27.8239 | 242.1269 | 97.2538
0.94958 | 194.5045 | 197.2489 | 209.5859 | 27.7844 | 242.0033 | 97.2522
0.94825 | 194.5075 | 197.0657 | 209.7701 | 27.8239 | 242.188 | 97.2538
0.94958 | 194.5045 | 197.0657 | 209.7691 | 27.7844 | 242.1865 | 97.2522
0.94958 | 194.5045 | 197.0657 | 209.7691 | 27.7844 | 242.1865 | 97.2522
0.94958 | 194.5045 | 197.1878 | 209.647 | 27.7844 | 242.0644 | 97.2522
0.94958 | 194.5045 | 197.2489 | 209.5859 | 27.7844 | 242.0033 | 97.2522
0.94958 | 194.5045 | 197.2489 | 209.5859 | 27.7844 | 242.0033 | 97.2522
0.94958 | 194.8097 | 197.0657 | 209.8709 | 27.8165 | 242.3391 | 97.4049
0.95092 | 194.5015 | 197.31 | 209.5238 | 27.7449 | 241.9407 | 97.2507
0.95092 | 194.5015 | 197.2489 | 209.5849 | 27.7449 | 242.0018 | 97.2507
0.95092 | 194.2217 | 197.2489 | 209.4916 | 27.7155 | 241.8619 | 97.1108
0.95092 | 194.8067 | 197.2489 | 209.6866 | 27.777 | 242.1544 | 97.4033
0.95092 | 194.8067 | 197.1878 | 209.7477 | 27.777 | 242.2155 | 97.4033
0.95092 | 194.5015 | 197.1878 | 209.646 | 27.7449 | 242.0629 | 97.2507
0.95092 | 194.8067 | 197.2489 | 209.6866 | 27.777 | 242.1544 | 97.4033
0.95092 | 194.5015 | 197.31 | 209.5238 | 27.7449 | 241.9407 | 97.2507
0.95092 | 194.5015 | 197.4321 | 209.4017 | 27.7449 | 241.8186 | 97.2507
0.95092 | 194.8067 | 197.31 | 209.6255 | 27.777 | 242.0933 | 97.4033
0.95226 | 194.8037 | 197.31 | 209.6245 | 27.7377 | 242.0918 | 97.4018
0.95226 | 194.4985 | 197.4932 | 209.3396 | 27.7056 | 241.756 | 97.2492
0.95226 | 194.4985 | 197.31 | 209.5228 | 27.7056 | 241.9392 | 97.2492
0.95226 | 194.4985 | 197.1878 | 209.645 | 27.7056 | 242.0614 | 97.2492
0.95226 | 194.8037 | 197.371 | 209.5635 | 27.7377 | 242.0308 | 97.4018
0.95226 | 194.8037 | 197.31 | 209.6245 | 27.7377 | 242.0918 | 97.4018
0.95226 | 194.4985 | 197.31 | 209.5228 | 27.7056 | 241.9392 | 97.2492
0.95226 | 194.8037 | 197.371 | 209.5635 | 27.7377 | 242.0308 | 97.4018
0.9536 | 194.8006 | 197.31 | 209.6235 | 27.6984 | 242.0903 | 97.4003
0.9536 | 194.8006 | 197.4321 | 209.5014 | 27.6984 | 241.9682 | 97.4003
0.9536 | 194.4954 | 197.31 | 209.5218 | 27.6664 | 241.9377 | 97.2477
0.9536 | 195.0804 | 197.4321 | 209.5947 | 27.7277 | 242.1081 | 97.5402
0.9536 | 194.8006 | 197.371 | 209.5625 | 27.6984 | 242.0293 | 97.4003
0.95487 | 194.7978 | 197.4932 | 209.4394 | 27.6614 | 241.9057 | 97.3989
0.95487 | 194.7978 | 197.5543 | 209.3783 | 27.6614 | 241.8446 | 97.3989
0.95487 | 195.0775 | 197.4932 | 209.5326 | 27.6907 | 242.0456 | 97.5388
0.95487 | 194.7978 | 197.4932 | 209.4394 | 27.6614 | 241.9057 | 97.3989
0.95487 | 194.7978 | 197.4932 | 209.4394 | 27.6614 | 241.9057 | 97.3989
0.95487 | 194.7978 | 197.7375 | 209.1951 | 27.6614 | 241.6614 | 97.3989
0.95487 | 194.7978 | 197.4321 | 209.5005 | 27.6614 | 241.9668 | 97.3989
0.95487 | 194.4926 | 197.5543 | 209.2765 | 27.6295 | 241.692 | 97.2463
0.9562 | 195.0745 | 197.6154 | 209.4094 | 27.6516 | 241.9218 | 97.5373
0.9562 | 194.7948 | 197.6765 | 209.2551 | 27.6224 | 241.7209 | 97.3974
0.9562 | 194.4896 | 197.5543 | 209.2755 | 27.5905 | 241.6905 | 97.2448
0.9562 | 194.7948 | 197.4932 | 209.4384 | 27.6224 | 241.9042 | 97.3974
0.9562 | 195.0745 | 197.6765 | 209.3483 | 27.6516 | 241.8607 | 97.5373
0.9562 | 194.7948 | 197.4932 | 209.4384 | 27.6224 | 241.9042 | 97.3974
0.9562 | 195.0745 | 197.6154 | 209.4094 | 27.6516 | 241.9218 | 97.5373
0.95754 | 195.0715 | 197.5543 | 209.4695 | 27.6127 | 241.9814 | 97.5357
0.9562 | 195.0745 | 197.6154 | 209.4094 | 27.6516 | 241.9218 | 97.5373
0.95754 | 194.7917 | 197.7986 | 209.132 | 27.5834 | 241.5973 | 97.3959
0.95754 | 194.4865 | 197.4321 | 209.3967 | 27.5516 | 241.8112 | 97.2433
0.95754 | 194.7917 | 197.7375 | 209.1931 | 27.5834 | 241.6584 | 97.3959
0.95754 | 194.7917 | 197.6154 | 209.3152 | 27.5834 | 241.7805 | 97.3959
0.95888 | 195.0685 | 197.4932 | 209.5296 | 27.5738 | 242.041 | 97.5342
0.95754 | 194.7917 | 197.7986 | 209.132 | 27.5834 | 241.5973 | 97.3959
0.95888 | 195.3482 | 197.8597 | 209.2564 | 27.603 | 241.8144 | 97.6741
0.95888 | 195.0685 | 197.6154 | 209.4074 | 27.5738 | 241.9188 | 97.5342
0.95888 | 194.7887 | 197.4932 | 209.4364 | 27.5446 | 241.9011 | 97.3944
0.95888 | 194.7887 | 197.5543 | 209.3753 | 27.5446 | 241.84 | 97.3944
0.95888 | 194.7887 | 197.6765 | 209.2531 | 27.5446 | 241.7178 | 97.3944
0.95888 | 194.7887 | 197.6765 | 209.2531 | 27.5446 | 241.7178 | 97.3944
0.95888 | 195.0685 | 197.6154 | 209.4074 | 27.5738 | 241.9188 | 97.5342
0.95888 | 194.7887 | 197.6765 | 209.2531 | 27.5446 | 241.7178 | 97.3944
0.96022 | 195.0654 | 197.6765 | 209.3453 | 27.535 | 241.8562 | 97.5327
0.96022 | 195.0654 | 197.6154 | 209.4064 | 27.535 | 241.9173 | 97.5327
0.96022 | 195.0654 | 197.6154 | 209.4064 | 27.535 | 241.9173 | 97.5327
0.96022 | 194.7857 | 197.7986 | 209.1299 | 27.5059 | 241.5942 | 97.3928
0.96022 | 195.0654 | 197.7986 | 209.2232 | 27.535 | 241.7341 | 97.5327
0.96022 | 195.0654 | 197.6765 | 209.3453 | 27.535 | 241.8562 | 97.5327
0.96022 | 194.7857 | 197.7986 | 209.1299 | 27.5059 | 241.5942 | 97.3928
0.96022 | 195.3452 | 197.7375 | 209.3775 | 27.5642 | 241.9351 | 97.6726
0.96022 | 194.7857 | 197.6765 | 209.252 | 27.5059 | 241.7163 | 97.3928
0.96149 | 195.0626 | 197.6765 | 209.3443 | 27.4985 | 241.8548 | 97.5313
0.96149 | 195.0626 | 197.6154 | 209.4054 | 27.4985 | 241.9159 | 97.5313
0.96149 | 195.0626 | 197.7375 | 209.2833 | 27.4985 | 241.7938 | 97.5313
0.96149 | 195.3423 | 197.6765 | 209.4376 | 27.5276 | 241.9946 | 97.6712
0.96149 | 195.6221 | 197.7986 | 209.4087 | 27.5567 | 242.0124 | 97.811
0.96149 | 195.3423 | 197.9208 | 209.1933 | 27.5276 | 241.7503 | 97.6712
0.96149 | 194.7828 | 197.7986 | 209.129 | 27.4694 | 241.5928 | 97.3914
0.96149 | 195.0626 | 197.7986 | 209.2222 | 27.4985 | 241.7327 | 97.5313
0.96149 | 195.0626 | 197.8597 | 209.1611 | 27.4985 | 241.6716 | 97.5313
0.96282 | 195.3393 | 197.6154 | 209.4977 | 27.489 | 242.0542 | 97.6697
0.96282 | 195.0596 | 197.7375 | 209.2823 | 27.46 | 241.7923 | 97.5298
0.96282 | 195.0596 | 197.7375 | 209.2823 | 27.46 | 241.7923 | 97.5298
0.96282 | 195.0596 | 197.6154 | 209.4044 | 27.46 | 241.9144 | 97.5298
0.96282 | 195.0596 | 198.0429 | 208.9769 | 27.46 | 241.4869 | 97.5298
0.96282 | 195.3393 | 197.8597 | 209.2534 | 27.489 | 241.8099 | 97.6697
0.96416 | 195.3363 | 197.8597 | 209.2524 | 27.4505 | 241.8084 | 97.6681
0.96282 | 195.0596 | 198.0429 | 208.9769 | 27.46 | 241.4869 | 97.5298
0.96416 | 195.0565 | 197.8597 | 209.1591 | 27.4215 | 241.6685 | 97.5283
0.96416 | 195.3363 | 197.9818 | 209.1303 | 27.4505 | 241.6863 | 97.6681
0.96416 | 195.0565 | 198.1651 | 208.8537 | 27.4215 | 241.3631 | 97.5283
0.96416 | 195.3363 | 198.0429 | 209.0692 | 27.4505 | 241.6252 | 97.6681
0.96416 | 195.3363 | 198.0429 | 209.0692 | 27.4505 | 241.6252 | 97.6681
0.9655 | 195.3332 | 197.8597 | 209.2514 | 27.4121 | 241.8069 | 97.6666
0.96416 | 195.3363 | 198.1041 | 209.008 | 27.4505 | 241.564 | 97.6681
0.96416 | 195.3363 | 197.9208 | 209.1913 | 27.4505 | 241.7473 | 97.6681
0.9655 | 195.3332 | 197.9818 | 209.1293 | 27.4121 | 241.6848 | 97.6666
0.96416 | 195.616 | 198.2262 | 208.9791 | 27.4795 | 241.5818 | 97.808
0.9655 | 195.3332 | 198.1041 | 209.007 | 27.4121 | 241.5625 | 97.6666
0.9655 | 195.3332 | 198.1041 | 209.007 | 27.4121 | 241.5625 | 97.6666
0.9655 | 195.3332 | 198.0429 | 209.0682 | 27.4121 | 241.6237 | 97.6666
0.9655 | 195.3332 | 198.0429 | 209.0682 | 27.4121 | 241.6237 | 97.6666
0.96684 | 195.3302 | 198.1651 | 208.945 | 27.3739 | 241.5 | 97.6651
0.96684 | 195.3302 | 198.0429 | 209.0672 | 27.3739 | 241.6222 | 97.6651
0.96684 | 195.6099 | 197.9208 | 209.2825 | 27.4028 | 241.8842 | 97.805
0.96684 | 195.0505 | 198.1651 | 208.8517 | 27.3449 | 241.3601 | 97.5252
0.96684 | 195.3302 | 198.1041 | 209.006 | 27.3739 | 241.561 | 97.6651
0.96684 | 195.6099 | 198.1651 | 209.0382 | 27.4028 | 241.6399 | 97.805
0.96684 | 195.3302 | 198.1041 | 209.006 | 27.3739 | 241.561 | 97.6651
0.96684 | 195.3302 | 198.1041 | 209.006 | 27.3739 | 241.561 | 97.6651
0.96818 | 195.0475 | 197.9208 | 209.095 | 27.3068 | 241.6029 | 97.5237
0.96684 | 195.6099 | 198.1041 | 209.0992 | 27.4028 | 241.7009 | 97.805
0.96818 | 195.3272 | 197.9208 | 210.1882 | 27.3357 | 242.7428 | 97.6636
0.96818 | 195.3272 | 197.9818 | 209.1272 | 27.3357 | 241.6818 | 97.6636
0.96818 | 195.6069 | 198.1041 | 209.0982 | 27.3646 | 241.6993 | 97.8035
0.96818 | 195.3272 | 198.0429 | 209.0661 | 27.3357 | 241.6207 | 97.6636
0.96818 | 195.6069 | 198.0429 | 209.1594 | 27.3646 | 241.7605 | 97.8035
0.96818 | 195.3272 | 198.0429 | 209.0661 | 27.3357 | 241.6207 | 97.6636
0.96944 | 195.604 | 198.0429 | 209.1584 | 27.3286 | 241.7591 | 97.802
0.96944 | 195.604 | 197.9208 | 209.2805 | 27.3286 | 241.8812 | 97.802
0.96944 | 195.604 | 198.1041 | 209.0972 | 27.3286 | 241.6979 | 97.802
0.96944 | 195.604 | 198.1651 | 209.0362 | 27.3286 | 241.6369 | 97.802
0.96944 | 195.3243 | 197.9818 | 209.1263 | 27.2997 | 241.6803 | 97.6622
0.96944 | 195.604 | 197.9818 | 209.2195 | 27.3286 | 241.8202 | 97.802
0.96944 | 195.604 | 198.2262 | 208.9751 | 27.3286 | 241.5758 | 97.802
0.97078 | 195.601 | 198.2873 | 208.913 | 27.2906 | 241.5132 | 97.8005
0.97078 | 195.601 | 198.1651 | 209.0352 | 27.2906 | 241.6354 | 97.8005
0.97078 | 195.601 | 198.1651 | 209.0352 | 27.2906 | 241.6354 | 97.8005
0.97078 | 195.3213 | 198.2262 | 208.8809 | 27.2618 | 241.4344 | 97.6606
0.97078 | 195.601 | 198.2873 | 208.913 | 27.2906 | 241.5132 | 97.8005
0.97078 | 195.8807 | 198.2262 | 209.0674 | 27.3194 | 241.7141 | 97.9404
0.97078 | 195.601 | 198.2262 | 208.9741 | 27.2906 | 241.5743 | 97.8005
0.97078 | 195.601 | 198.1651 | 209.0352 | 27.2906 | 241.6354 | 97.8005
0.97212 | 195.8777 | 198.2873 | 209.0052 | 27.2815 | 241.6515 | 97.9388
0.97078 | 195.601 | 198.3483 | 208.852 | 27.2906 | 241.4522 | 97.8005
0.97078 | 195.601 | 198.4094 | 208.7909 | 27.2906 | 241.3911 | 97.8005
0.97212 | 195.598 | 198.4094 | 208.7899 | 27.2527 | 241.3896 | 97.799
0.97212 | 195.3183 | 198.1041 | 209.002 | 27.2239 | 241.555 | 97.6591
0.97212 | 195.598 | 198.4094 | 208.7899 | 27.2527 | 241.3896 | 97.799
0.97346 | 195.5949 | 198.3483 | 208.85 | 27.2149 | 241.4492 | 97.7975
0.97212 | 195.598 | 198.4705 | 208.7288 | 27.2527 | 241.3285 | 97.799
0.97212 | 195.8777 | 198.4094 | 208.8831 | 27.2815 | 241.5294 | 97.9388
0.97346 | 195.5949 | 198.2262 | 208.9721 | 27.2149 | 241.5713 | 97.7975
0.97346 | 195.5949 | 198.3483 | 208.85 | 27.2149 | 241.4492 | 97.7975
0.97346 | 195.8747 | 198.3483 | 208.9432 | 27.2436 | 241.589 | 97.9373
0.97346 | 195.8747 | 198.3483 | 208.9432 | 27.2436 | 241.589 | 97.9373
0.97346 | 195.3152 | 198.4094 | 208.6957 | 27.1862 | 241.2482 | 97.6576
0.97346 | 195.5949 | 198.4705 | 208.7278 | 27.2149 | 241.327 | 97.7975
0.9748 | 195.5919 | 198.3483 | 208.849 | 27.1772 | 241.4476 | 97.796
0.97346 | 195.5949 | 198.6537 | 208.5446 | 27.2149 | 241.1438 | 97.7975
0.97346 | 195.5949 | 198.4705 | 208.7278 | 27.2149 | 241.327 | 97.7975
0.9748 | 195.5919 | 198.3483 | 208.849 | 27.1772 | 241.4476 | 97.796
0.9748 | 195.5919 | 198.2873 | 208.91 | 27.1772 | 241.5086 | 97.796
0.9748 | 195.8716 | 198.6537 | 208.6368 | 27.2059 | 241.2821 | 97.9358
0.9748 | 195.5919 | 198.7759 | 208.4214 | 27.1772 | 241.02 | 97.796
0.9748 | 195.5919 | 198.6537 | 208.5436 | 27.1772 | 241.1422 | 97.796
0.9748 | 195.8716 | 198.5927 | 208.6978 | 27.2059 | 241.3431 | 97.9358
0.97614 | 195.8686 | 198.4705 | 208.819 | 27.1683 | 241.4638 | 97.9343
0.97614 | 195.8686 | 198.6537 | 208.6358 | 27.1683 | 241.2806 | 97.9343
0.97614 | 195.8686 | 198.6537 | 208.6358 | 27.1683 | 241.2806 | 97.9343
0.97614 | 195.8686 | 198.5927 | 208.6968 | 27.1683 | 241.3416 | 97.9343
0.97614 | 195.5889 | 198.7148 | 208.4815 | 27.1396 | 241.0796 | 97.7944
0.97614 | 195.5889 | 198.7759 | 208.4204 | 27.1396 | 241.0185 | 97.7944
0.97614 | 196.1737 | 198.5927 | 208.7985 | 27.1995 | 241.4941 | 98.0869
0.9774 | 195.8657 | 198.5927 | 208.6959 | 27.1328 | 241.3401 | 97.9329
0.9774 | 195.586 | 198.5316 | 208.6637 | 27.1042 | 241.2614 | 97.793
0.9774 | 195.8657 | 198.5316 | 208.757 | 27.1328 | 241.4012 | 97.9329
0.9774 | 195.8657 | 198.5316 | 208.757 | 27.1328 | 241.4012 | 97.9329
0.9774 | 195.586 | 198.7759 | 208.4194 | 27.1042 | 241.0171 | 97.793
0.9774 | 195.8657 | 198.6537 | 208.6349 | 27.1328 | 241.2791 | 97.9329
0.9774 | 195.8657 | 198.4705 | 208.8181 | 27.1328 | 241.4623 | 97.9329
0.9774 | 195.8657 | 198.6537 | 208.6349 | 27.1328 | 241.2791 | 97.9329
0.97874 | 195.8627 | 198.7148 | 208.5727 | 27.0954 | 241.2165 | 97.9313
0.9774 | 195.8657 | 198.7148 | 208.5738 | 27.1328 | 241.218 | 97.9329
0.97874 | 195.8627 | 198.5927 | 208.6948 | 27.0954 | 241.3386 | 97.9313
0.97874 | 196.1678 | 198.7759 | 208.6133 | 27.1266 | 241.308 | 98.0839
0.97874 | 195.583 | 198.7759 | 208.4184 | 27.0668 | 241.0156 | 97.7915
0.97874 | 196.1678 | 198.7148 | 208.6744 | 27.1266 | 241.3691 | 98.0839
0.97874 | 196.1678 | 198.6537 | 208.7355 | 27.1266 | 241.4302 | 98.0839
0.97874 | 195.8627 | 198.6537 | 208.6338 | 27.0954 | 241.2776 | 97.9313
0.97874 | 195.8627 | 198.7759 | 208.5116 | 27.0954 | 241.1554 | 97.9313
0.98008 | 195.8596 | 198.7148 | 208.5717 | 27.0581 | 241.215 | 97.9298
0.98008 | 195.8596 | 198.7759 | 208.5106 | 27.0581 | 241.1539 | 97.9298
0.98008 | 196.1648 | 198.7759 | 208.6123 | 27.0892 | 241.3065 | 98.0824
0.98008 | 196.1648 | 198.7148 | 208.6734 | 27.0892 | 241.3676 | 98.0824
0.98008 | 196.1648 | 198.7759 | 208.6123 | 27.0892 | 241.3065 | 98.0824
0.98008 | 195.8596 | 198.837 | 208.4495 | 27.0581 | 241.0928 | 97.9298
0.98142 | 196.1617 | 198.7148 | 208.6724 | 27.0519 | 241.366 | 98.0809
0.98008 | 196.1648 | 198.7759 | 208.6123 | 27.0892 | 241.3065 | 98.0824
0.98142 | 195.8566 | 198.7759 | 208.5096 | 27.0209 | 241.1524 | 97.9283
0.98142 | 195.8566 | 198.7148 | 208.5707 | 27.0209 | 241.2135 | 97.9283
0.98142 | 195.8566 | 198.9591 | 208.3264 | 27.0209 | 240.9692 | 97.9283
0.98142 | 196.1617 | 198.7759 | 208.6113 | 27.0519 | 241.3049 | 98.0809
0.98142 | 196.1617 | 198.7759 | 208.6113 | 27.0519 | 241.3049 | 98.0809
0.98142 | 195.8566 | 198.898 | 208.3875 | 27.0209 | 241.0303 | 97.9283
0.98142 | 196.1617 | 198.898 | 208.4892 | 27.0519 | 241.1828 | 98.0809
0.98142 | 196.1617 | 199.0202 | 208.367 | 27.0519 | 241.0606 | 98.0809
0.98276 | 196.1587 | 198.7759 | 208.6103 | 27.0148 | 241.3034 | 98.0793
0.98276 | 195.8536 | 198.898 | 208.3865 | 26.9837 | 241.0288 | 97.9268
0.98276 | 195.8536 | 198.837 | 208.4475 | 26.9837 | 241.0898 | 97.9268
0.98276 | 196.1587 | 199.0202 | 208.366 | 27.0148 | 241.0591 | 98.0793
0.98276 | 195.8536 | 198.898 | 208.3865 | 26.9837 | 241.0288 | 97.9268
0.98276 | 196.1587 | 198.9591 | 208.4271 | 27.0148 | 241.1202 | 98.0793
0.98276 | 196.1587 | 198.9591 | 208.4271 | 27.0148 | 241.1202 | 98.0793
0.9841 | 196.1556 | 198.837 | 208.5482 | 26.9777 | 241.2408 | 98.0778
0.9841 | 196.715 | 198.837 | 208.7346 | 27.0346 | 241.5205 | 98.3575
0.9841 | 196.1556 | 198.7759 | 208.6093 | 26.9777 | 241.3019 | 98.0778
0.9841 | 196.1556 | 198.898 | 208.4872 | 26.9777 | 241.1798 | 98.0778
0.9841 | 196.1556 | 198.837 | 208.5482 | 26.9777 | 241.2408 | 98.0778
0.9841 | 196.715 | 199.0202 | 208.5514 | 27.0346 | 241.3373 | 98.3575
0.9841 | 196.715 | 199.0202 | 208.5514 | 27.0346 | 241.3373 | 98.3575
0.9841 | 196.715 | 198.9591 | 208.6125 | 27.0346 | 241.3984 | 98.3575
0.9841 | 196.1556 | 199.1423 | 208.2429 | 26.9777 | 240.9355 | 98.0778
0.98536 | 195.8477 | 199.2645 | 208.018 | 26.9118 | 240.6593 | 97.9238
0.98536 | 196.1528 | 199.1423 | 208.2419 | 26.9428 | 240.9341 | 98.0764
0.98536 | 196.7121 | 198.9591 | 208.6116 | 26.9996 | 241.3969 | 98.3561
0.98536 | 196.1528 | 199.0812 | 208.303 | 26.9428 | 240.9952 | 98.0764
0.98536 | 196.1528 | 199.2645 | 208.1197 | 26.9428 | 240.8119 | 98.0764
0.98536 | 196.1528 | 199.0812 | 208.303 | 26.9428 | 240.9952 | 98.0764
0.98536 | 196.1528 | 199.0202 | 208.364 | 26.9428 | 241.0562 | 98.0764
0.9867 | 196.1497 | 199.0202 | 208.363 | 26.9059 | 241.0546 | 98.0749
0.9867 | 196.1497 | 199.0202 | 208.363 | 26.9059 | 241.0546 | 98.0749
0.9867 | 196.1497 | 199.0812 | 208.302 | 26.9059 | 240.9936 | 98.0749
0.9867 | 196.1497 | 199.0202 | 208.363 | 26.9059 | 241.0546 | 98.0749
0.9867 | 196.7091 | 199.3256 | 208.2441 | 26.9626 | 241.0289 | 98.3545
0.9867 | 196.7091 | 199.0202 | 208.5495 | 26.9626 | 241.3343 | 98.3545
0.98804 | 196.706 | 199.0202 | 208.5485 | 26.9258 | 241.3328 | 98.353
0.98804 | 196.706 | 199.0202 | 208.5485 | 26.9258 | 241.3328 | 98.353
0.98804 | 196.9857 | 199.1423 | 208.5196 | 26.9541 | 241.3505 | 98.4928
0.98804 | 196.706 | 199.0812 | 208.4875 | 26.9258 | 241.2718 | 98.353
0.98804 | 196.706 | 199.3256 | 208.2431 | 26.9258 | 241.0274 | 98.353
0.98804 | 196.706 | 199.3256 | 208.2431 | 26.9258 | 241.0274 | 98.353
0.98804 | 196.1467 | 199.3256 | 208.0566 | 26.8692 | 240.7477 | 98.0733
0.98804 | 196.706 | 199.3256 | 208.2431 | 26.9258 | 241.0274 | 98.353
0.98804 | 196.706 | 199.3256 | 208.2431 | 26.9258 | 241.0274 | 98.353
0.98804 | 196.706 | 199.3256 | 208.2431 | 26.9258 | 241.0274 | 98.353
0.98938 | 196.703 | 199.2645 | 208.3031 | 26.889 | 241.087 | 98.3515
0.98938 | 196.703 | 199.2645 | 208.3031 | 26.889 | 241.087 | 98.3515
0.98938 | 196.9826 | 199.1423 | 208.5186 | 26.9173 | 241.349 | 98.4913
0.98938 | 196.1436 | 199.3256 | 208.0556 | 26.8325 | 240.7462 | 98.0718
0.98938 | 196.703 | 199.3256 | 208.242 | 26.889 | 241.0259 | 98.3515
0.98938 | 196.9826 | 199.3867 | 208.2742 | 26.9173 | 241.1046 | 98.4913
0.98938 | 196.1436 | 199.2645 | 208.1167 | 26.8325 | 240.8073 | 98.0718
0.99072 | 196.6999 | 199.5088 | 208.0578 | 26.8524 | 240.8411 | 98.35
0.99072 | 196.6999 | 199.5088 | 208.0578 | 26.8524 | 240.8411 | 98.35
0.99072 | 196.6999 | 199.2645 | 208.3021 | 26.8524 | 241.0854 | 98.35
0.99072 | 196.1406 | 199.5699 | 207.8103 | 26.7959 | 240.5004 | 98.0703
0.99072 | 196.6999 | 199.4478 | 208.1188 | 26.8524 | 240.9021 | 98.35
0.99072 | 196.6999 | 199.3867 | 208.1799 | 26.8524 | 240.9632 | 98.35
0.99072 | 196.6999 | 199.3867 | 208.1799 | 26.8524 | 240.9632 | 98.35
0.99072 | 196.9796 | 199.4478 | 208.212 | 26.8806 | 241.042 | 98.4898
0.99206 | 196.6969 | 199.4478 | 208.1178 | 26.8158 | 240.9006 | 98.3484
0.99072 | 196.6999 | 199.3867 | 208.1799 | 26.8524 | 240.9632 | 98.35
0.99206 | 196.1375 | 199.5699 | 207.8093 | 26.7595 | 240.4989 | 98.0688
0.99206 | 196.9765 | 199.3256 | 208.3332 | 26.844 | 241.1626 | 98.4883
0.99206 | 196.6969 | 199.5088 | 208.0568 | 26.8158 | 240.8396 | 98.3484
0.99206 | 196.1375 | 199.4478 | 207.9314 | 26.7595 | 240.621 | 98.0688
0.99206 | 196.6969 | 199.4478 | 208.1178 | 26.8158 | 240.9006 | 98.3484
0.99206 | 196.6969 | 199.5699 | 207.9957 | 26.8158 | 240.7785 | 98.3484
0.99206 | 196.9765 | 199.5699 | 208.0889 | 26.844 | 240.9183 | 98.4883
0.99332 | 196.9736 | 199.3867 | 208.2712 | 26.8096 | 241.1001 | 98.4868
0.99332 | 196.9736 | 199.4478 | 208.2101 | 26.8096 | 241.039 | 98.4868
0.99332 | 196.9736 | 199.3867 | 208.2712 | 26.8096 | 241.1001 | 98.4868
0.99332 | 196.9736 | 199.3867 | 208.2712 | 26.8096 | 241.1001 | 98.4868
0.99332 | 196.694 | 199.3867 | 208.1779 | 26.7814 | 240.9603 | 98.347
0.99332 | 196.694 | 199.631 | 207.9336 | 26.7814 | 240.716 | 98.347
0.99332 | 196.9736 | 199.2645 | 208.3934 | 26.8096 | 241.2223 | 98.4868
0.99332 | 196.9736 | 199.692 | 207.9659 | 26.8096 | 240.7948 | 98.4868
0.99466 | 196.6909 | 199.5088 | 208.0548 | 26.7451 | 240.8367 | 98.3455
0.99466 | 196.9706 | 199.3867 | 208.2701 | 26.7732 | 241.0986 | 98.4853
0.99466 | 196.9706 | 199.5699 | 208.0869 | 26.7732 | 240.9154 | 98.4853
0.99466 | 196.9706 | 199.631 | 208.0258 | 26.7732 | 240.8543 | 98.4853
0.99466 | 197.2502 | 199.692 | 208.0581 | 26.8013 | 240.9331 | 98.6251
0.99466 | 196.9706 | 199.692 | 208.9648 | 26.7732 | 241.7933 | 98.4853
0.996 | 196.9675 | 199.631 | 208.0248 | 26.7369 | 240.8528 | 98.4838
0.99466 | 197.2502 | 199.5699 | 208.1802 | 26.8013 | 241.0552 | 98.6251
0.99466 | 196.9706 | 199.5699 | 208.0869 | 26.7732 | 240.9154 | 98.4853
0.996 | 196.9675 | 199.7531 | 207.9027 | 26.7369 | 240.7307 | 98.4838
0.99466 | 197.2502 | 199.5699 | 208.1802 | 26.8013 | 241.0552 | 98.6251
0.996 | 196.6879 | 199.692 | 207.8706 | 26.7088 | 240.6519 | 98.3439
0.996 | 196.9675 | 199.4478 | 208.208 | 26.7369 | 241.036 | 98.4838
0.996 | 197.2472 | 199.4478 | 208.3012 | 26.7649 | 241.1758 | 98.6236
0.996 | 196.9675 | 199.7531 | 207.9027 | 26.7369 | 240.7307 | 98.4838
0.996 | 196.9675 | 199.7531 | 207.9027 | 26.7369 | 240.7307 | 98.4838
0.996 | 197.2472 | 199.5699 | 208.1791 | 26.7649 | 241.0537 | 98.6236
0.99734 | 197.5492 | 199.692 | 208.1577 | 26.7593 | 241.0826 | 98.7746
0.99734 | 197.2441 | 199.7531 | 207.9949 | 26.7287 | 240.8689 | 98.6221
0.99734 | 197.2441 | 199.692 | 208.056 | 26.7287 | 240.93 | 98.6221
0.99734 | 197.2441 | 199.5699 | 208.1781 | 26.7287 | 241.0521 | 98.6221
0.99734 | 197.2441 | 199.692 | 208.056 | 26.7287 | 240.93 | 98.6221
0.99868 | 197.2411 | 199.5699 | 208.1771 | 26.6926 | 241.0506 | 98.6205
0.99734 | 197.2441 | 199.8142 | 207.9338 | 26.7287 | 240.8078 | 98.6221
0.99734 | 196.9645 | 199.7531 | 207.9017 | 26.7007 | 240.7291 | 98.4822
0.99868 | 197.2411 | 199.692 | 208.055 | 26.6926 | 240.9285 | 98.6205
0.99868 | 197.2411 | 199.7531 | 207.9939 | 26.6926 | 240.8674 | 98.6205
0.99868 | 197.2411 | 199.5699 | 208.1771 | 26.6926 | 241.0506 | 98.6205
0.99868 | 197.2411 | 199.631 | 208.116 | 26.6926 | 240.9895 | 98.6205
0.99868 | 196.9614 | 199.631 | 208.0228 | 26.6646 | 240.8497 | 98.4807
0.99868 | 197.2411 | 199.5699 | 208.1771 | 26.6926 | 241.0506 | 98.6205
1 | 197.238 | 199.631 | 208.115 | 26.6565 | 240.988 | 98.619
1 | 197.238 | 199.692 | 208.054 | 26.6565 | 240.927 | 98.619
1 | 196.9584 | 199.7531 | 207.8997 | 26.6286 | 240.7261 | 98.4792
0.99868 | 197.5461 | 199.692 | 208.1567 | 26.7231 | 241.081 | 98.7731
1 | 197.238 | 199.7531 | 207.9929 | 26.6565 | 240.8659 | 98.619
1 | 197.5431 | 199.7531 | 208.0946 | 26.687 | 241.0184 | 98.7715
1 | 197.238 | 199.8142 | 207.9318 | 26.6565 | 240.8048 | 98.619
1.0013 | 197.5402 | 199.692 | 208.1547 | 26.653 | 241.0781 | 98.7701
1.0013 | 197.5402 | 199.631 | 208.2157 | 26.653 | 241.1391 | 98.7701
1 | 197.5431 | 199.8142 | 208.0335 | 26.687 | 240.9573 | 98.7715
1.0013 | 197.5402 | 199.8752 | 207.9715 | 26.653 | 240.8949 | 98.7701
1.0013 | 197.5402 | 199.8752 | 207.9715 | 26.653 | 240.8949 | 98.7701
1.0013 | 197.2351 | 199.7531 | 207.9919 | 26.6226 | 240.8644 | 98.6176
1.0013 | 197.2351 | 199.8752 | 207.8698 | 26.6226 | 240.7423 | 98.6176
1.0013 | 197.5402 | 199.9974 | 207.8493 | 26.653 | 240.7727 | 98.7701
1.0013 | 197.5402 | 199.8752 | 207.9715 | 26.653 | 240.8949 | 98.7701
1.0026 | 197.2321 | 199.8142 | 207.9298 | 26.5867 | 240.8018 | 98.616
1.0026 | 197.5371 | 199.9974 | 207.8483 | 26.6171 | 240.7711 | 98.7686
1.0026 | 197.2321 | 199.8142 | 207.9298 | 26.5867 | 240.8018 | 98.616
1.0026 | 197.5371 | 200.0585 | 207.7872 | 26.6171 | 240.71 | 98.7686
1.0026 | 197.5371 | 199.9974 | 207.8483 | 26.6171 | 240.7711 | 98.7686
1.0026 | 197.5371 | 200.0585 | 207.7872 | 26.6171 | 240.71 | 98.7686
1.0026 | 197.2321 | 199.8752 | 207.8688 | 26.5867 | 240.7408 | 98.616
1.0026 | 197.8168 | 200.1196 | 207.8193 | 26.645 | 240.7888 | 98.9084
1.0026 | 197.5371 | 199.9363 | 207.9094 | 26.6171 | 240.8322 | 98.7686
1.0026 | 197.2321 | 199.9974 | 207.7466 | 26.5867 | 240.6186 | 98.616
1.004 | 197.229 | 200.0585 | 207.6845 | 26.551 | 240.556 | 98.6145
1.004 | 197.5341 | 200.0585 | 207.7862 | 26.5813 | 240.7085 | 98.767
1.004 | 197.5341 | 199.8142 | 208.0305 | 26.5813 | 240.9528 | 98.767
1.004 | 197.5341 | 199.9974 | 207.8473 | 26.5813 | 240.7696 | 98.767
1.004 | 197.5341 | 199.9974 | 207.8473 | 26.5813 | 240.7696 | 98.767
1.004 | 197.5341 | 200.0585 | 207.7862 | 26.5813 | 240.7085 | 98.767
1.004 | 197.8137 | 199.9363 | 208.0016 | 26.6092 | 240.9705 | 98.9068
1.0053 | 197.8106 | 199.9363 | 208.0006 | 26.5734 | 240.969 | 98.9053
1.0053 | 197.531 | 199.9363 | 207.9073 | 26.5456 | 240.8292 | 98.7655
1.0053 | 197.531 | 199.9363 | 207.9073 | 26.5456 | 240.8292 | 98.7655
1.0053 | 197.8106 | 199.9974 | 207.9395 | 26.5734 | 240.9079 | 98.9053
1.0053 | 197.531 | 200.1196 | 207.724 | 26.5456 | 240.6459 | 98.7655
1.0053 | 197.531 | 200.0585 | 207.7851 | 26.5456 | 240.707 | 98.7655
1.0053 | 197.531 | 199.9974 | 207.8462 | 26.5456 | 240.7681 | 98.7655
1.0053 | 197.226 | 200.0585 | 207.6835 | 26.5153 | 240.5545 | 98.613
1.0053 | 197.226 | 200.0585 | 207.6835 | 26.5153 | 240.5545 | 98.613
1.0066 | 197.5279 | 200.0585 | 207.7841 | 26.51 | 240.7055 | 98.764
1.0066 | 197.5279 | 200.1196 | 207.723 | 26.51 | 240.6444 | 98.764
1.0066 | 197.5279 | 200.1196 | 207.723 | 26.51 | 240.6444 | 98.764
1.0066 | 197.5279 | 199.8142 | 208.0284 | 26.51 | 240.9498 | 98.764
1.0066 | 197.2229 | 199.9974 | 207.7435 | 26.4797 | 240.614 | 98.6115
1.0066 | 197.5279 | 199.9363 | 207.9063 | 26.51 | 240.8277 | 98.764
1.0066 | 197.5279 | 199.8142 | 208.0284 | 26.51 | 240.9498 | 98.764
1.0066 | 197.5279 | 199.9363 | 207.9063 | 26.51 | 240.8277 | 98.764
1.008 | 197.5249 | 200.1196 | 207.722 | 26.4745 | 240.6428 | 98.7624
1.0066 | 197.8076 | 200.0585 | 207.8773 | 26.5378 | 240.8453 | 98.9038
1.008 | 197.8045 | 200.2417 | 207.6931 | 26.5022 | 240.6605 | 98.9022
1.008 | 197.5249 | 200.1196 | 207.722 | 26.4745 | 240.6428 | 98.7624
1.008 | 197.5249 | 200.1196 | 207.722 | 26.4745 | 240.6428 | 98.7624
1.008 | 197.8045 | 200.1196 | 207.8152 | 26.5022 | 240.7826 | 98.9022
1.008 | 197.8045 | 199.9974 | 207.9374 | 26.5022 | 240.9048 | 98.9022
1.008 | 197.8045 | 199.9974 | 207.9374 | 26.5022 | 240.9048 | 98.9022
1.008 | 197.8045 | 200.1196 | 207.8152 | 26.5022 | 240.7826 | 98.9022
1.008 | 197.5249 | 200.1196 | 207.722 | 26.4745 | 240.6428 | 98.7624
1.008 | 197.8045 | 200.1807 | 207.7541 | 26.5022 | 240.7215 | 98.9022
1.0092 | 197.8016 | 200.3028 | 207.631 | 26.4687 | 240.598 | 98.9008
1.0092 | 197.8016 | 200.2417 | 207.6921 | 26.4687 | 240.6591 | 98.9008
1.0092 | 197.8016 | 200.1807 | 207.7531 | 26.4687 | 240.7201 | 98.9008
1.0092 | 197.8016 | 200.2417 | 207.6921 | 26.4687 | 240.6591 | 98.9008
1.0106 | 197.5189 | 200.2417 | 207.5979 | 26.4057 | 240.5177 | 98.7595
1.0092 | 197.8016 | 200.1807 | 207.7531 | 26.4687 | 240.7201 | 98.9008
1.0106 | 197.7985 | 200.1196 | 207.8132 | 26.4334 | 240.7796 | 98.8993
1.0106 | 197.7985 | 200.2417 | 207.6911 | 26.4334 | 240.6575 | 98.8993
1.0106 | 197.7985 | 200.3028 | 207.63 | 26.4334 | 240.5964 | 98.8993
1.0106 | 197.7985 | 200.2417 | 207.6911 | 26.4334 | 240.6575 | 98.8993
1.0106 | 197.7985 | 200.3028 | 207.63 | 26.4334 | 240.5964 | 98.8993
1.0106 | 197.5189 | 200.3639 | 207.4757 | 26.4057 | 240.3955 | 98.7595
1.0106 | 197.7985 | 200.4249 | 207.5079 | 26.4334 | 240.4743 | 98.8993
1.0106 | 197.7985 | 200.486 | 207.4468 | 26.4334 | 240.4132 | 98.8993
1.0119 | 197.7955 | 200.1807 | 207.7511 | 26.3981 | 240.717 | 98.8977
1.0119 | 197.7955 | 200.2417 | 207.6901 | 26.3981 | 240.656 | 98.8977
1.0119 | 197.7955 | 200.2417 | 207.6901 | 26.3981 | 240.656 | 98.8977
1.0119 | 197.7955 | 200.1807 | 207.7511 | 26.3981 | 240.717 | 98.8977
1.0119 | 197.7955 | 200.2417 | 207.6901 | 26.3981 | 240.656 | 98.8977
1.0119 | 197.7955 | 200.4249 | 207.5069 | 26.3981 | 240.4728 | 98.8977
1.0119 | 197.7955 | 200.4249 | 207.5069 | 26.3981 | 240.4728 | 98.8977
1.0133 | 198.072 | 200.2417 | 207.7823 | 26.3905 | 240.7943 | 99.036
1.0133 | 197.7924 | 200.5471 | 207.3837 | 26.3629 | 240.3491 | 98.8962
1.0133 | 197.7924 | 200.3639 | 207.5669 | 26.3629 | 240.5323 | 98.8962
1.0133 | 197.5128 | 200.3028 | 207.5348 | 26.3353 | 240.4536 | 98.7564
1.0133 | 198.072 | 200.486 | 207.538 | 26.3905 | 240.55 | 99.036
1.0133 | 198.072 | 200.486 | 207.538 | 26.3905 | 240.55 | 99.036
1.0133 | 198.072 | 200.4249 | 207.5991 | 26.3905 | 240.6111 | 99.036
1.0133 | 197.7924 | 200.4249 | 207.5059 | 26.3629 | 240.4713 | 98.8962
1.0133 | 198.072 | 200.4249 | 207.5991 | 26.3905 | 240.6111 | 99.036
1.0133 | 198.072 | 200.3028 | 207.7212 | 26.3905 | 240.7332 | 99.036
1.0146 | 198.0689 | 200.1807 | 207.8423 | 26.3554 | 240.8537 | 99.0345
1.0146 | 197.7893 | 200.3028 | 207.627 | 26.3278 | 240.5919 | 98.8947
1.0146 | 197.7893 | 200.2417 | 207.6881 | 26.3278 | 240.653 | 98.8947
1.0146 | 197.7893 | 200.2417 | 207.6881 | 26.3278 | 240.653 | 98.8947
1.0146 | 198.0689 | 200.1807 | 207.8423 | 26.3554 | 240.8537 | 99.0345
1.0146 | 198.0689 | 200.6082 | 207.4148 | 26.3554 | 240.4262 | 99.0345
1.0146 | 197.7893 | 200.6693 | 207.2605 | 26.3278 | 240.2254 | 98.8947
1.0146 | 198.0689 | 200.486 | 207.537 | 26.3554 | 240.5484 | 99.0345
1.0159 | 198.066 | 200.2417 | 207.7803 | 26.3223 | 240.7913 | 99.033
1.0159 | 198.066 | 200.3028 | 207.7192 | 26.3223 | 240.7302 | 99.033
1.0159 | 198.3456 | 200.2417 | 207.8735 | 26.3498 | 240.9311 | 99.1728
1.0159 | 198.066 | 200.1196 | 207.9024 | 26.3223 | 240.9134 | 99.033
1.0159 | 197.7864 | 200.3639 | 207.5649 | 26.2948 | 240.5293 | 98.8932
1.0159 | 198.066 | 200.486 | 207.536 | 26.3223 | 240.547 | 99.033
1.0159 | 197.7864 | 200.3028 | 207.626 | 26.2948 | 240.5904 | 98.8932
1.0159 | 197.7864 | 200.5471 | 207.3817 | 26.2948 | 240.3461 | 98.8932
1.0159 | 198.066 | 200.3639 | 207.6581 | 26.3223 | 240.6691 | 99.033
1.0172 | 198.063 | 200.3639 | 207.6571 | 26.2873 | 240.6676 | 99.0315
1.0172 | 198.063 | 200.486 | 206.535 | 26.2873 | 239.5455 | 99.0315
1.0172 | 198.063 | 200.3028 | 207.7182 | 26.2873 | 240.7287 | 99.0315
1.0172 | 197.7834 | 200.4249 | 207.5029 | 26.2599 | 240.4668 | 98.8917
1.0172 | 197.7834 | 200.4249 | 207.5029 | 26.2599 | 240.4668 | 98.8917
1.0172 | 198.063 | 200.3639 | 207.6571 | 26.2873 | 240.6676 | 99.0315
1.0172 | 198.063 | 200.6082 | 207.4128 | 26.2873 | 240.4233 | 99.0315
1.0185 | 198.0599 | 200.5471 | 207.4728 | 26.2525 | 240.4828 | 99.03
1.0185 | 198.0599 | 200.5471 | 206.4728 | 26.2525 | 239.4828 | 99.03
1.0185 | 198.0599 | 200.3028 | 207.7171 | 26.2525 | 240.7271 | 99.03
1.0185 | 198.3395 | 200.486 | 207.6271 | 26.2799 | 240.6837 | 99.1697
1.0185 | 198.3395 | 200.7304 | 207.3827 | 26.2799 | 240.4393 | 99.1697
1.0185 | 198.0599 | 200.7304 | 207.2895 | 26.2525 | 240.2995 | 99.03
1.0185 | 198.3395 | 200.7304 | 207.3827 | 26.2799 | 240.4393 | 99.1697
1.0185 | 198.0599 | 200.5471 | 207.4728 | 26.2525 | 240.4828 | 99.03
1.0199 | 198.3364 | 200.5471 | 207.565 | 26.2451 | 240.6211 | 99.1682
1.0185 | 198.0599 | 200.6082 | 207.4117 | 26.2525 | 240.4217 | 99.03
1.0199 | 198.3364 | 200.7915 | 207.3206 | 26.2451 | 240.3767 | 99.1682
1.0199 | 198.0568 | 200.486 | 207.5329 | 26.2177 | 240.5424 | 99.0284
1.0199 | 197.7772 | 200.6693 | 207.2564 | 26.1903 | 240.2193 | 98.8886
1.0199 | 198.0568 | 200.8525 | 207.1664 | 26.2177 | 240.1759 | 99.0284
1.0199 | 198.3364 | 200.7915 | 207.3206 | 26.2451 | 240.3767 | 99.1682
1.0212 | 198.0538 | 200.9747 | 207.0432 | 26.183 | 240.0522 | 99.0269
1.0199 | 198.3364 | 200.7915 | 207.3206 | 26.2451 | 240.3767 | 99.1682
1.0212 | 198.0538 | 200.6693 | 207.3486 | 26.183 | 240.3576 | 99.0269
1.0212 | 198.3333 | 200.9136 | 207.1975 | 26.2104 | 240.2531 | 99.1667
1.0212 | 198.3333 | 200.9747 | 207.1364 | 26.2104 | 240.192 | 99.1667
1.0212 | 198.3333 | 200.9136 | 207.1975 | 26.2104 | 240.2531 | 99.1667
1.0212 | 198.0538 | 200.7304 | 207.2875 | 26.183 | 240.2965 | 99.0269
1.0212 | 198.3333 | 200.7915 | 207.3196 | 26.2104 | 240.3752 | 99.1667
1.0212 | 198.3333 | 200.6693 | 207.4418 | 26.2104 | 240.4974 | 99.1667
1.0226 | 198.3303 | 200.9747 | 207.1354 | 26.1758 | 240.1904 | 99.1651
1.0226 | 198.0507 | 200.6082 | 207.4087 | 26.1485 | 240.4171 | 99.0253
1.0226 | 198.3303 | 200.9747 | 207.1354 | 26.1758 | 240.1904 | 99.1651
1.0226 | 198.0507 | 200.8525 | 207.1644 | 26.1485 | 240.1728 | 99.0253
1.0226 | 198.3303 | 200.9136 | 207.1965 | 26.1758 | 240.2515 | 99.1651
1.0226 | 198.0507 | 201.0969 | 206.92 | 26.1485 | 239.9284 | 99.0253
1.0226 | 198.0507 | 201.0358 | 206.9811 | 26.1485 | 239.9895 | 99.0253
1.0226 | 198.6353 | 200.9136 | 207.2981 | 26.2056 | 240.404 | 99.3176
1.0238 | 198.0478 | 200.7304 | 207.2855 | 26.1159 | 240.2935 | 99.0239
1.0226 | 198.3303 | 200.7915 | 207.3186 | 26.1758 | 240.3736 | 99.1651
1.0238 | 198.3274 | 200.9747 | 207.1344 | 26.1432 | 240.189 | 99.1637
1.0238 | 198.3274 | 200.8525 | 207.2566 | 26.1432 | 240.3112 | 99.1637
1.0238 | 198.3274 | 200.9136 | 207.1955 | 26.1432 | 240.2501 | 99.1637
1.0238 | 198.6324 | 201.0358 | 207.175 | 26.173 | 240.2804 | 99.3162
1.0238 | 198.6324 | 201.0358 | 207.175 | 26.173 | 240.2804 | 99.3162
1.0238 | 198.3274 | 201.0969 | 207.0122 | 26.1432 | 240.0668 | 99.1637
1.0238 | 198.3274 | 201.158 | 206.9511 | 26.1432 | 240.0057 | 99.1637
1.0252 | 198.3243 | 201.0358 | 207.0723 | 26.1087 | 240.1263 | 99.1621
1.0252 | 198.6293 | 201.0969 | 207.1128 | 26.1385 | 240.2177 | 99.3146
1.0252 | 198.3243 | 201.0358 | 207.0723 | 26.1087 | 240.1263 | 99.1621
1.0252 | 198.6293 | 200.8525 | 207.3572 | 26.1385 | 240.4621 | 99.3146
1.0252 | 198.6293 | 201.0358 | 207.1739 | 26.1385 | 240.2788 | 99.3146
1.0252 | 198.6293 | 201.158 | 207.0517 | 26.1385 | 240.1566 | 99.3146
1.0252 | 198.3243 | 201.158 | 206.9501 | 26.1087 | 240.0041 | 99.1621
1.0265 | 198.6262 | 201.219 | 206.9897 | 26.1041 | 240.0941 | 99.3131
1.0265 | 198.3212 | 201.158 | 206.9491 | 26.0744 | 240.0026 | 99.1606
1.0265 | 198.3212 | 201.0969 | 207.0102 | 26.0744 | 240.0637 | 99.1606
1.0265 | 198.3212 | 201.158 | 206.9491 | 26.0744 | 240.0026 | 99.1606
1.0265 | 198.3212 | 201.3412 | 206.7659 | 26.0744 | 239.8194 | 99.1606
1.0265 | 198.3212 | 201.158 | 206.9491 | 26.0744 | 240.0026 | 99.1606
1.0265 | 198.9058 | 201.158 | 207.1439 | 26.1313 | 240.2949 | 99.4529
1.0265 | 198.6262 | 201.2801 | 206.9286 | 26.1041 | 240.033 | 99.3131
1.0278 | 198.6231 | 201.4633 | 206.7444 | 26.0698 | 239.8482 | 99.3116
1.0278 | 198.6231 | 201.2801 | 206.9276 | 26.0698 | 240.0314 | 99.3116
1.0278 | 198.6231 | 201.158 | 207.0497 | 26.0698 | 240.1535 | 99.3116
1.0278 | 198.3181 | 201.2801 | 206.8259 | 26.0401 | 239.879 | 99.1591
1.0278 | 198.6231 | 201.219 | 206.9887 | 26.0698 | 240.0925 | 99.3116
1.0278 | 198.3181 | 201.219 | 206.887 | 26.0401 | 239.9401 | 99.1591
1.0278 | 198.3181 | 201.158 | 206.948 | 26.0401 | 240.0011 | 99.1591
1.0278 | 198.6231 | 201.0969 | 207.1108 | 26.0698 | 240.2146 | 99.3116
1.0278 | 198.6231 | 201.0358 | 207.1719 | 26.0698 | 240.2757 | 99.3116
1.0292 | 198.62 | 201.158 | 207.0487 | 26.0356 | 240.152 | 99.31
1.0292 | 198.62 | 201.4022 | 206.8045 | 26.0356 | 239.9078 | 99.31
1.0292 | 198.62 | 201.219 | 206.9877 | 26.0356 | 240.091 | 99.31
1.0292 | 198.62 | 201.2801 | 206.9266 | 26.0356 | 240.0299 | 99.31
1.0292 | 198.3151 | 201.219 | 206.886 | 26.0059 | 239.9385 | 99.1575
1.0292 | 198.62 | 201.158 | 207.0487 | 26.0356 | 240.152 | 99.31
1.0292 | 198.3151 | 201.219 | 206.886 | 26.0059 | 239.9385 | 99.1575
1.0292 | 198.62 | 201.219 | 206.9877 | 26.0356 | 240.091 | 99.31
1.0305 | 198.8965 | 201.158 | 207.1408 | 26.0286 | 240.2902 | 99.4483
1.0305 | 198.617 | 201.158 | 207.0476 | 26.0015 | 240.1505 | 99.3085
1.0305 | 198.8965 | 201.158 | 207.1408 | 26.0286 | 240.2902 | 99.4483
1.0305 | 198.617 | 201.0358 | 207.1698 | 26.0015 | 240.2727 | 99.3085
1.0305 | 198.617 | 201.0969 | 207.1087 | 26.0015 | 240.2116 | 99.3085
1.0305 | 198.8965 | 201.219 | 207.0798 | 26.0286 | 240.2292 | 99.4483
1.0305 | 198.312 | 201.219 | 206.885 | 25.9719 | 239.937 | 99.156
1.0305 | 198.617 | 201.0358 | 207.1698 | 26.0015 | 240.2727 | 99.3085
1.0305 | 198.312 | 201.219 | 206.885 | 25.9719 | 239.937 | 99.156
1.0331 | 198.8905 | 200.9747 | 207.3221 | 25.9624 | 240.4705 | 99.4453
1.0331 | 198.8905 | 201.219 | 207.0778 | 25.9624 | 240.2262 | 99.4453
1.0331 | 198.611 | 201.158 | 207.0456 | 25.9354 | 240.1475 | 99.3055
1.0331 | 198.8905 | 201.0358 | 207.261 | 25.9624 | 240.4094 | 99.4453
1.0331 | 199.1701 | 201.158 | 207.232 | 25.9895 | 240.427 | 99.585
1.0331 | 198.8905 | 201.3412 | 206.9556 | 25.9624 | 240.104 | 99.4453
1.0331 | 198.8905 | 200.9747 | 207.3221 | 25.9624 | 240.4705 | 99.4453
1.0345 | 198.6079 | 201.219 | 206.9836 | 25.9015 | 240.0849 | 99.304
1.0345 | 198.8875 | 201.158 | 207.1378 | 25.9285 | 240.2857 | 99.4437
1.0345 | 198.8875 | 201.219 | 207.0768 | 25.9285 | 240.2247 | 99.4437
1.0345 | 198.8875 | 201.219 | 207.0768 | 25.9285 | 240.2247 | 99.4437
1.0345 | 198.8875 | 201.3412 | 206.9546 | 25.9285 | 240.1025 | 99.4437
1.0345 | 198.8875 | 201.3412 | 206.9546 | 25.9285 | 240.1025 | 99.4437
1.0345 | 198.8875 | 201.3412 | 206.9546 | 25.9285 | 240.1025 | 99.4437
1.0358 | 198.8844 | 201.2801 | 207.0147 | 25.8947 | 240.1621 | 99.4422
1.0358 | 198.8844 | 201.3412 | 206.9536 | 25.8947 | 240.101 | 99.4422
1.0358 | 198.6048 | 201.2801 | 206.9215 | 25.8677 | 240.0223 | 99.3024
1.0358 | 198.8844 | 201.5244 | 206.7704 | 25.8947 | 239.9178 | 99.4422
1.0358 | 198.8844 | 201.2801 | 207.0147 | 25.8947 | 240.1621 | 99.4422
1.0358 | 199.1639 | 201.219 | 207.169 | 25.9217 | 240.3629 | 99.582
1.0358 | 198.8844 | 201.158 | 207.1368 | 25.8947 | 240.2842 | 99.4422
1.0358 | 199.1639 | 201.2801 | 207.1079 | 25.9217 | 240.3018 | 99.582
1.0358 | 198.8844 | 201.219 | 207.0758 | 25.8947 | 240.2232 | 99.4422
1.0371 | 198.8813 | 201.2801 | 207.0136 | 25.861 | 240.1605 | 99.4406
1.0371 | 198.6018 | 201.4022 | 206.7984 | 25.834 | 239.8987 | 99.3009
1.0358 | 198.8844 | 201.2801 | 207.0147 | 25.8947 | 240.1621 | 99.4422
1.0371 | 198.8813 | 201.219 | 207.0747 | 25.861 | 240.2216 | 99.4406
1.0371 | 198.8813 | 200.9136 | 207.3801 | 25.861 | 240.527 | 99.4406
1.0371 | 198.8813 | 201.219 | 207.0747 | 25.861 | 240.2216 | 99.4406
1.0371 | 198.8813 | 201.219 | 207.0747 | 25.861 | 240.2216 | 99.4406
1.0385 | 198.5987 | 201.2801 | 206.9194 | 25.8004 | 240.0192 | 99.2993
1.0385 | 198.8782 | 201.219 | 207.0737 | 25.8273 | 240.2201 | 99.4391
1.0385 | 198.8782 | 201.158 | 207.1347 | 25.8273 | 240.2811 | 99.4391
1.0385 | 198.8782 | 201.158 | 207.1347 | 25.8273 | 240.2811 | 99.4391
1.0385 | 199.1577 | 201.158 | 207.2279 | 25.8542 | 240.4209 | 99.5789
1.0385 | 199.1577 | 201.4633 | 206.9226 | 25.8542 | 240.1156 | 99.5789
1.0385 | 199.1577 | 201.2801 | 207.1058 | 25.8542 | 240.2988 | 99.5789
1.0385 | 198.8782 | 201.2801 | 207.0126 | 25.8273 | 240.159 | 99.4391
1.0397 | 198.8753 | 201.2801 | 207.0116 | 25.7956 | 240.1575 | 99.4377
1.0397 | 199.1548 | 201.3412 | 207.0437 | 25.8225 | 240.2362 | 99.5774
1.0397 | 198.8753 | 201.0969 | 207.1948 | 25.7956 | 240.3407 | 99.4377
1.0397 | 198.8753 | 201.0969 | 207.1948 | 25.7956 | 240.3407 | 99.4377
1.0397 | 198.8753 | 201.219 | 207.0727 | 25.7956 | 240.2186 | 99.4377
1.0397 | 199.1548 | 201.219 | 207.1659 | 25.8225 | 240.3584 | 99.5774
1.0397 | 199.1548 | 201.219 | 207.1659 | 25.8225 | 240.3584 | 99.5774
1.0397 | 199.1548 | 201.4022 | 206.9827 | 25.8225 | 240.1752 | 99.5774
1.0411 | 199.1517 | 201.219 | 207.1649 | 25.789 | 240.3569 | 99.5759
1.0411 | 199.1517 | 201.219 | 207.1649 | 25.789 | 240.3569 | 99.5759
1.0397 | 198.8753 | 201.2801 | 207.0116 | 25.7956 | 240.1575 | 99.4377
1.0411 | 199.1517 | 201.158 | 207.2259 | 25.789 | 240.4179 | 99.5759
1.0411 | 199.1517 | 201.2801 | 207.1038 | 25.789 | 240.2958 | 99.5759
1.0411 | 199.4313 | 201.2801 | 207.197 | 25.8159 | 240.4355 | 99.7156
1.0411 | 199.4313 | 201.0969 | 207.3802 | 25.8159 | 240.6187 | 99.7156
1.0411 | 199.1517 | 201.5244 | 206.8595 | 25.789 | 240.0515 | 99.5759
1.0424 | 199.4282 | 201.158 | 207.318 | 25.7824 | 240.5561 | 99.7141
1.0424 | 198.8691 | 201.3412 | 206.9485 | 25.7288 | 240.0934 | 99.4346
1.0411 | 199.1517 | 201.3412 | 207.0427 | 25.789 | 240.2347 | 99.5759
1.0424 | 199.1487 | 201.4022 | 206.9807 | 25.7556 | 240.1721 | 99.5743
1.0424 | 199.4282 | 201.3412 | 207.1348 | 25.7824 | 240.3729 | 99.7141
1.0424 | 199.1487 | 201.3412 | 207.0417 | 25.7556 | 240.2331 | 99.5743
1.0424 | 199.1487 | 201.5244 | 206.8585 | 25.7556 | 240.0499 | 99.5743
1.0424 | 199.1487 | 201.4022 | 206.9807 | 25.7556 | 240.1721 | 99.5743
1.0424 | 199.1487 | 201.4022 | 206.9807 | 25.7556 | 240.1721 | 99.5743
1.0438 | 199.1456 | 201.4022 | 206.9796 | 25.7223 | 240.1706 | 99.5728
1.0438 | 199.1456 | 201.4633 | 206.9185 | 25.7223 | 240.1095 | 99.5728
1.0438 | 199.4251 | 201.219 | 207.256 | 25.749 | 240.4935 | 99.7125
1.0438 | 199.1456 | 201.4633 | 206.9185 | 25.7223 | 240.1095 | 99.5728
1.0438 | 199.4251 | 201.5244 | 206.9506 | 25.749 | 240.1881 | 99.7125
1.0438 | 199.1456 | 201.3412 | 207.0406 | 25.7223 | 240.2316 | 99.5728
1.0438 | 199.1456 | 201.2801 | 207.1017 | 25.7223 | 240.2927 | 99.5728
1.0438 | 199.1456 | 201.4633 | 206.9185 | 25.7223 | 240.1095 | 99.5728
1.0451 | 199.422 | 201.4633 | 207.0107 | 25.7158 | 240.2477 | 99.711
1.0451 | 199.1425 | 201.4022 | 206.9786 | 25.689 | 240.169 | 99.5712
1.0451 | 199.1425 | 201.4633 | 206.9175 | 25.689 | 240.1079 | 99.5712
1.0451 | 199.422 | 201.5244 | 206.9496 | 25.7158 | 240.1866 | 99.711
1.0451 | 199.422 | 201.5244 | 206.9496 | 25.7158 | 240.1866 | 99.711
1.0451 | 199.422 | 201.6465 | 206.8275 | 25.7158 | 240.0645 | 99.711
1.0451 | 199.1425 | 201.5244 | 206.8564 | 25.689 | 240.0468 | 99.5712
1.0451 | 199.1425 | 201.4633 | 206.9175 | 25.689 | 240.1079 | 99.5712
1.0451 | 199.422 | 201.4022 | 207.0718 | 25.7158 | 240.3088 | 99.711
1.0451 | 199.422 | 201.5854 | 206.8886 | 25.7158 | 240.1256 | 99.711
1.0464 | 199.1394 | 201.4022 | 206.9776 | 25.6559 | 240.1675 | 99.5697
1.0464 | 199.4189 | 201.6465 | 206.8265 | 25.6826 | 240.0629 | 99.7095
1.0464 | 199.1394 | 201.8909 | 206.4889 | 25.6559 | 239.6788 | 99.5697
1.0464 | 199.1394 | 201.6465 | 206.7333 | 25.6559 | 239.9232 | 99.5697
1.0464 | 199.1394 | 201.5854 | 206.7944 | 25.6559 | 239.9843 | 99.5697
1.0464 | 199.4189 | 201.6465 | 206.8265 | 25.6826 | 240.0629 | 99.7095
1.0464 | 199.4189 | 201.4633 | 207.0097 | 25.6826 | 240.2461 | 99.7095
1.0464 | 199.6984 | 201.8909 | 206.6752 | 25.7093 | 239.9583 | 99.8492
1.0464 | 199.4189 | 201.7076 | 206.7654 | 25.6826 | 240.0018 | 99.7095
1.0477 | 199.416 | 201.5854 | 206.8866 | 25.6513 | 240.1226 | 99.708
1.0477 | 199.1365 | 201.4633 | 206.9155 | 25.6246 | 240.1049 | 99.5682
1.0477 | 199.416 | 201.4633 | 207.0087 | 25.6513 | 240.2447 | 99.708
1.0477 | 199.1365 | 201.5854 | 206.7934 | 25.6246 | 239.9828 | 99.5682
1.0477 | 199.416 | 201.6465 | 206.8255 | 25.6513 | 240.0615 | 99.708
1.0477 | 199.416 | 201.5854 | 206.8866 | 25.6513 | 240.1226 | 99.708
1.0477 | 199.416 | 201.5854 | 206.8866 | 25.6513 | 240.1226 | 99.708
1.049 | 199.4129 | 201.7076 | 206.7634 | 25.6183 | 239.9988 | 99.7065
1.0477 | 199.416 | 201.4633 | 207.0087 | 25.6513 | 240.2447 | 99.708
1.0477 | 199.416 | 201.7687 | 206.7033 | 25.6513 | 239.9393 | 99.708
1.049 | 199.6924 | 201.7687 | 206.7954 | 25.6449 | 240.0775 | 99.8462
1.049 | 199.4129 | 201.5854 | 206.8856 | 25.6183 | 240.121 | 99.7065
1.049 | 199.6924 | 201.6465 | 206.9176 | 25.6449 | 240.1997 | 99.8462
1.049 | 199.6924 | 201.7076 | 206.8565 | 25.6449 | 240.1386 | 99.8462
1.049 | 199.6924 | 201.4633 | 207.1008 | 25.6449 | 240.3829 | 99.8462
1.0504 | 199.4098 | 201.5854 | 206.8845 | 25.5853 | 240.1195 | 99.7049
1.0504 | 199.4098 | 201.6465 | 206.8234 | 25.5853 | 240.0584 | 99.7049
1.0504 | 199.4098 | 201.6465 | 206.8234 | 25.5853 | 240.0584 | 99.7049
1.0504 | 199.6893 | 201.7076 | 206.8555 | 25.6119 | 240.137 | 99.8447
1.0504 | 199.6893 | 201.7687 | 206.7944 | 25.6119 | 240.0759 | 99.8447
1.0504 | 199.6893 | 201.5854 | 206.9777 | 25.6119 | 240.2592 | 99.8447
1.0504 | 199.6893 | 201.7687 | 206.7944 | 25.6119 | 240.0759 | 99.8447
1.0517 | 199.9911 | 201.9519 | 206.7118 | 25.608 | 240.0436 | 99.9956
1.0504 | 199.6893 | 201.8298 | 206.7333 | 25.6119 | 240.0148 | 99.8447
1.0504 | 199.4098 | 201.7687 | 206.7012 | 25.5853 | 239.9362 | 99.7049
1.0517 | 199.6862 | 201.7076 | 206.8545 | 25.579 | 240.1355 | 99.8431
1.0517 | 199.4067 | 201.6465 | 206.8224 | 25.5524 | 240.0568 | 99.7034
1.0517 | 199.6862 | 201.8298 | 206.7323 | 25.579 | 240.0133 | 99.8431
1.0517 | 199.6862 | 201.8909 | 206.6712 | 25.579 | 239.9522 | 99.8431
1.0517 | 199.4067 | 201.7687 | 206.7002 | 25.5524 | 239.9346 | 99.7034
1.0517 | 199.9911 | 201.8909 | 206.7728 | 25.608 | 240.1046 | 99.9956
1.0531 | 199.6831 | 201.9519 | 206.6091 | 25.5462 | 239.8896 | 99.8416
1.0531 | 199.6831 | 201.7687 | 206.7923 | 25.5462 | 240.0728 | 99.8416
1.0531 | 199.6831 | 202.013 | 206.548 | 25.5462 | 239.8285 | 99.8416
1.0531 | 199.6831 | 201.9519 | 206.6091 | 25.5462 | 239.8896 | 99.8416
1.0531 | 199.6831 | 201.9519 | 206.6091 | 25.5462 | 239.8896 | 99.8416
1.0531 | 199.988 | 202.0741 | 206.5886 | 25.5751 | 239.9199 | 99.994
1.0531 | 199.6831 | 202.0741 | 206.4869 | 25.5462 | 239.7674 | 99.8416
1.0531 | 199.6831 | 202.013 | 206.548 | 25.5462 | 239.8285 | 99.8416
1.0544 | 199.68 | 201.8909 | 206.6691 | 25.5135 | 239.9491 | 99.84
1.0544 | 199.9849 | 202.1962 | 206.4654 | 25.5424 | 239.7962 | 99.9925
1.0544 | 199.68 | 201.9519 | 206.6081 | 25.5135 | 239.8881 | 99.84
1.0544 | 199.68 | 202.2573 | 206.3027 | 25.5135 | 239.5827 | 99.84
1.0544 | 199.9849 | 202.3184 | 206.3432 | 25.5424 | 239.674 | 99.9925
1.0544 | 199.4006 | 202.0741 | 206.3927 | 25.487 | 239.6262 | 99.7003
1.0544 | 199.68 | 201.9519 | 206.6081 | 25.5135 | 239.8881 | 99.84
1.0544 | 199.68 | 201.9519 | 206.6081 | 25.5135 | 239.8881 | 99.84
1.0544 | 199.9849 | 202.013 | 206.6486 | 25.5424 | 239.9794 | 99.9925
1.0557 | 199.982 | 202.1351 | 206.5256 | 25.5115 | 239.8559 | 99.991
1.0557 | 199.6771 | 202.1351 | 206.4239 | 25.4826 | 239.7034 | 99.8386
1.0557 | 199.6771 | 202.0741 | 206.4849 | 25.4826 | 239.7644 | 99.8386
1.0557 | 199.982 | 202.3184 | 206.3423 | 25.5115 | 239.6726 | 99.991
1.0557 | 199.982 | 202.1351 | 206.5256 | 25.5115 | 239.8559 | 99.991
1.057 | 199.674 | 202.0741 | 206.4839 | 25.4501 | 239.7629 | 99.837
1.0557 | 199.6771 | 202.1962 | 206.3628 | 25.4826 | 239.6423 | 99.8386
1.0557 | 199.982 | 202.1351 | 207.5256 | 25.5115 | 240.8559 | 99.991
1.057 | 199.9789 | 202.1962 | 206.4634 | 25.4789 | 239.7932 | 99.9895
1.057 | 199.9789 | 202.1351 | 206.5245 | 25.4789 | 239.8543 | 99.9895
1.057 | 200.2584 | 202.4406 | 206.3122 | 25.5053 | 239.6886 | 100.1292
1.057 | 199.9789 | 202.1962 | 206.4634 | 25.4789 | 239.7932 | 99.9895
1.057 | 199.9789 | 202.2573 | 206.4023 | 25.4789 | 239.7321 | 99.9895
1.057 | 199.9789 | 202.3184 | 206.3412 | 25.4789 | 239.671 | 99.9895
1.057 | 199.9789 | 202.1351 | 206.5245 | 25.4789 | 239.8543 | 99.9895
1.0583 | 199.9758 | 202.2573 | 206.4013 | 25.4464 | 239.7306 | 99.9879
1.0583 | 200.2553 | 202.1962 | 206.5555 | 25.4728 | 239.9314 | 100.1276
1.0583 | 199.9758 | 201.9519 | 206.7067 | 25.4464 | 240.036 | 99.9879
1.0583 | 199.9758 | 202.3184 | 206.3402 | 25.4464 | 239.6695 | 99.9879
1.0583 | 199.9758 | 202.3795 | 206.2791 | 25.4464 | 239.6084 | 99.9879
1.0583 | 199.9758 | 202.3795 | 206.2791 | 25.4464 | 239.6084 | 99.9879
1.0583 | 199.9758 | 202.013 | 206.6456 | 25.4464 | 239.9749 | 99.9879
1.0583 | 199.9758 | 202.3795 | 206.2791 | 25.4464 | 239.6084 | 99.9879
1.0597 | 200.2522 | 202.1962 | 206.5545 | 25.4403 | 239.9299 | 100.1261
1.0597 | 200.2522 | 202.1962 | 206.5545 | 25.4403 | 239.9299 | 100.1261
1.0597 | 200.2522 | 202.2573 | 206.4934 | 25.4403 | 239.8688 | 100.1261
1.0597 | 200.2522 | 202.013 | 206.7377 | 25.4403 | 240.1131 | 100.1261
1.0597 | 199.9727 | 202.1351 | 206.5225 | 25.4139 | 239.8512 | 99.9864
1.0597 | 199.9727 | 202.1962 | 206.4614 | 25.4139 | 239.7901 | 99.9864
1.0597 | 200.2522 | 202.0741 | 206.6766 | 25.4403 | 240.052 | 100.1261
1.061 | 200.2491 | 202.1962 | 206.5535 | 25.4079 | 239.9283 | 100.1245
1.061 | 200.2491 | 202.0741 | 206.6756 | 25.4079 | 240.0504 | 100.1245
1.061 | 200.2491 | 202.1351 | 206.6146 | 25.4079 | 239.9894 | 100.1245
1.061 | 199.9696 | 202.1962 | 206.4603 | 25.3816 | 239.7886 | 99.9848
1.061 | 200.2491 | 202.4406 | 206.3091 | 25.4079 | 239.6839 | 100.1245
1.061 | 200.2491 | 202.1351 | 206.6146 | 25.4079 | 239.9894 | 100.1245
1.061 | 200.2491 | 202.2573 | 206.4924 | 25.4079 | 239.8672 | 100.1245
1.061 | 200.2491 | 202.3795 | 206.3702 | 25.4079 | 239.745 | 100.1245
1.061 | 200.2491 | 202.3184 | 206.4313 | 25.4079 | 239.8061 | 100.1245
1.0624 | 200.5255 | 202.3795 | 206.4623 | 25.4019 | 239.8832 | 100.2627
1.0624 | 200.246 | 202.3184 | 206.4302 | 25.3756 | 239.8046 | 100.123
1.0624 | 200.246 | 202.3795 | 206.3691 | 25.3756 | 239.7435 | 100.123
1.0624 | 200.246 | 202.4406 | 206.308 | 25.3756 | 239.6824 | 100.123
1.0624 | 200.5255 | 202.3795 | 206.4623 | 25.4019 | 239.8832 | 100.2627
1.0624 | 200.5255 | 202.3184 | 206.5234 | 25.4019 | 239.9443 | 100.2627
1.0624 | 200.246 | 202.5016 | 206.247 | 25.3756 | 239.6214 | 100.123
1.0624 | 200.8049 | 202.3795 | 206.5555 | 25.4282 | 240.0229 | 100.4025
1.0636 | 200.2431 | 202.3184 | 206.4293 | 25.3451 | 239.8031 | 100.1215
1.0636 | 200.2431 | 202.3184 | 206.4293 | 25.3451 | 239.8031 | 100.1215
1.0636 | 200.2431 | 202.1962 | 206.5515 | 25.3451 | 239.9253 | 100.1215
1.0636 | 200.2431 | 202.3795 | 206.3682 | 25.3451 | 239.742 | 100.1215
1.0636 | 199.9636 | 202.4406 | 206.2139 | 25.3189 | 239.5412 | 99.9818
1.0636 | 200.2431 | 202.1351 | 206.6126 | 25.3451 | 239.9864 | 100.1215
1.0636 | 200.2431 | 202.4406 | 206.3071 | 25.3451 | 239.6809 | 100.1215
1.065 | 200.5194 | 202.3184 | 206.5214 | 25.3392 | 239.9413 | 100.2597
1.065 | 200.24 | 202.3795 | 206.3671 | 25.313 | 239.7405 | 100.12
1.065 | 200.5194 | 202.2573 | 206.5825 | 25.3392 | 240.0024 | 100.2597
1.065 | 199.9605 | 202.4406 | 206.2129 | 25.2867 | 239.5396 | 99.9803
1.065 | 200.24 | 202.3184 | 206.4282 | 25.313 | 239.8016 | 100.12
1.065 | 199.9605 | 202.1962 | 206.4573 | 25.2867 | 239.784 | 99.9803
1.0663 | 199.9574 | 202.1962 | 206.4563 | 25.2547 | 239.7825 | 99.9787
1.065 | 200.5194 | 202.1962 | 206.6436 | 25.3392 | 240.0635 | 100.2597
1.065 | 200.24 | 202.1962 | 206.5504 | 25.313 | 239.9238 | 100.12
1.0663 | 200.2369 | 202.1962 | 206.5494 | 25.2809 | 239.9222 | 100.1184
1.0663 | 199.9574 | 202.2573 | 206.3952 | 25.2547 | 239.7214 | 99.9787
1.0663 | 200.2369 | 202.2573 | 206.4883 | 25.2809 | 239.8611 | 100.1184
1.0663 | 199.9574 | 202.1962 | 206.4563 | 25.2547 | 239.7825 | 99.9787
1.0663 | 200.5163 | 202.0741 | 206.7647 | 25.3071 | 240.184 | 100.2582
1.0663 | 199.9574 | 202.1962 | 206.4563 | 25.2547 | 239.7825 | 99.9787
1.0663 | 200.5163 | 202.0741 | 206.7647 | 25.3071 | 240.184 | 100.2582
1.0663 | 200.2369 | 202.1962 | 206.5494 | 25.2809 | 239.9222 | 100.1184
1.0676 | 200.2338 | 202.3184 | 206.4262 | 25.2489 | 239.7985 | 100.1169
1.0663 | 200.5163 | 202.3184 | 206.5204 | 25.3071 | 239.9397 | 100.2582
1.0676 | 200.2338 | 202.4406 | 206.304 | 25.2489 | 239.6763 | 100.1169
1.0676 | 200.7927 | 202.5627 | 206.3682 | 25.3013 | 239.8336 | 100.3963
1.0676 | 200.2338 | 202.3795 | 206.3651 | 25.2489 | 239.7374 | 100.1169
1.0676 | 200.5132 | 202.5016 | 206.3361 | 25.2751 | 239.755 | 100.2566
1.0676 | 200.5132 | 202.5016 | 206.3361 | 25.2751 | 239.755 | 100.2566
1.0676 | 200.2338 | 202.3795 | 206.3651 | 25.2489 | 239.7374 | 100.1169
1.0676 | 200.2338 | 202.5627 | 206.1819 | 25.2489 | 239.5542 | 100.1169
1.0676 | 200.5132 | 202.2573 | 206.5804 | 25.2751 | 239.9993 | 100.2566
1.069 | 199.9512 | 202.3795 | 206.2709 | 25.1909 | 239.5961 | 99.9756
1.0676 | 200.5132 | 202.3795 | 206.4582 | 25.2751 | 239.8771 | 100.2566
1.069 | 200.5101 | 202.6238 | 206.2129 | 25.2431 | 239.6312 | 100.2551
1.069 | 200.5101 | 202.5016 | 206.3351 | 25.2431 | 239.7534 | 100.2551
1.069 | 200.5101 | 202.3795 | 206.4572 | 25.2431 | 239.8755 | 100.2551
1.069 | 200.7896 | 202.4406 | 206.4892 | 25.2693 | 239.9542 | 100.3948
1.069 | 200.5101 | 202.3795 | 206.4572 | 25.2431 | 239.8755 | 100.2551
1.069 | 200.5101 | 202.2573 | 206.5794 | 25.2431 | 239.9977 | 100.2551
1.0702 | 200.5072 | 202.5627 | 206.273 | 25.213 | 239.6909 | 100.2536
1.0702 | 200.5072 | 202.4406 | 206.3951 | 25.213 | 239.813 | 100.2536
1.069 | 200.5101 | 202.5627 | 206.274 | 25.2431 | 239.6923 | 100.2551
1.0702 | 200.5072 | 202.4406 | 206.3951 | 25.213 | 239.813 | 100.2536
1.0702 | 200.5072 | 202.4406 | 206.3951 | 25.213 | 239.813 | 100.2536
1.0702 | 200.2277 | 202.5627 | 206.1799 | 25.1869 | 239.5512 | 100.1139
1.0702 | 200.2277 | 202.6238 | 206.1188 | 25.1869 | 239.4901 | 100.1139
1.0702 | 200.7866 | 202.5627 | 206.3662 | 25.2392 | 239.8306 | 100.3933
1.0702 | 200.5072 | 202.4406 | 206.3951 | 25.213 | 239.813 | 100.2536
1.0716 | 200.5041 | 202.6238 | 206.2109 | 25.1813 | 239.6282 | 100.252
1.0716 | 200.7835 | 202.3795 | 206.5483 | 25.2073 | 240.0122 | 100.3918
1.0716 | 200.7835 | 202.5016 | 206.4262 | 25.2073 | 239.8901 | 100.3918
1.0716 | 200.7835 | 202.5627 | 206.3651 | 25.2073 | 239.829 | 100.3918
1.0716 | 200.7835 | 202.6238 | 206.304 | 25.2073 | 239.7679 | 100.3918
1.0716 | 200.5041 | 202.5627 | 206.272 | 25.1813 | 239.6893 | 100.252
1.0716 | 200.5041 | 202.5627 | 206.272 | 25.1813 | 239.6893 | 100.252
1.0729 | 200.7804 | 202.5016 | 206.4252 | 25.1756 | 239.8886 | 100.3902
1.0729 | 200.7804 | 202.6848 | 206.242 | 25.1756 | 239.7054 | 100.3902
1.0729 | 200.7804 | 202.5016 | 206.4252 | 25.1756 | 239.8886 | 100.3902
1.0729 | 200.7804 | 202.5016 | 206.4252 | 25.1756 | 239.8886 | 100.3902
1.0729 | 200.501 | 202.6238 | 206.2098 | 25.1495 | 239.6267 | 100.2505
1.0729 | 200.7804 | 202.5627 | 206.3641 | 25.1756 | 239.8275 | 100.3902
1.0729 | 200.501 | 202.5627 | 206.2709 | 25.1495 | 239.6878 | 100.2505
1.0729 | 200.501 | 202.5016 | 206.332 | 25.1495 | 239.7489 | 100.2505
1.0743 | 200.2184 | 202.5627 | 206.1768 | 25.0919 | 239.5465 | 100.1092
1.0743 | 200.4979 | 202.6848 | 206.1478 | 25.1179 | 239.5641 | 100.2489
1.0743 | 200.7773 | 202.7459 | 206.1798 | 25.1439 | 239.6427 | 100.3886
1.0743 | 200.4979 | 202.6848 | 206.1478 | 25.1179 | 239.5641 | 100.2489
1.0743 | 200.7773 | 202.6238 | 206.3019 | 25.1439 | 239.7648 | 100.3886
1.0756 | 200.7742 | 202.6238 | 206.3009 | 25.1123 | 239.7633 | 100.3871
1.0756 | 200.7742 | 202.807 | 206.1177 | 25.1123 | 239.5801 | 100.3871
1.0756 | 200.7742 | 202.6238 | 206.3009 | 25.1123 | 239.7633 | 100.3871
1.0756 | 200.7742 | 202.5627 | 206.362 | 25.1123 | 239.8244 | 100.3871
1.0756 | 200.4948 | 202.6238 | 206.2078 | 25.0863 | 239.6236 | 100.2474
1.0756 | 200.7742 | 202.7459 | 206.1788 | 25.1123 | 239.6412 | 100.3871
1.0756 | 200.4948 | 202.807 | 206.0246 | 25.0863 | 239.4404 | 100.2474
1.0756 | 200.7742 | 202.807 | 206.1177 | 25.1123 | 239.5801 | 100.3871
1.0756 | 200.7742 | 202.807 | 206.1177 | 25.1123 | 239.5801 | 100.3871
1.0756 | 200.7742 | 202.807 | 206.1177 | 25.1123 | 239.5801 | 100.3871
1.0756 | 200.7742 | 202.7459 | 206.1788 | 25.1123 | 239.6412 | 100.3871
1.0769 | 200.7711 | 202.807 | 206.1167 | 25.0808 | 239.5785 | 100.3855
1.0769 | 200.7711 | 202.6238 | 206.2999 | 25.0808 | 239.7617 | 100.3855
1.0769 | 201.0505 | 202.7459 | 206.2709 | 25.1068 | 239.7793 | 100.5253
1.0769 | 200.7711 | 202.7459 | 206.1778 | 25.0808 | 239.6396 | 100.3855
1.0769 | 200.7711 | 202.807 | 206.1167 | 25.0808 | 239.5785 | 100.3855
1.0769 | 200.7711 | 202.9291 | 205.9946 | 25.0808 | 239.4564 | 100.3855
1.0769 | 200.7711 | 202.807 | 206.1167 | 25.0808 | 239.5785 | 100.3855
1.0782 | 200.4887 | 202.868 | 205.9616 | 25.0252 | 239.3763 | 100.2444
1.0782 | 200.4887 | 202.868 | 205.9616 | 25.0252 | 239.3763 | 100.2444
1.0782 | 200.7681 | 202.868 | 206.0547 | 25.0511 | 239.5161 | 100.3841
1.0782 | 200.4887 | 202.9902 | 205.8394 | 25.0252 | 239.2541 | 100.2444
1.0782 | 201.0476 | 203.0514 | 205.9644 | 25.077 | 239.4724 | 100.5238
1.0782 | 200.7681 | 202.6848 | 206.2379 | 25.0511 | 239.6993 | 100.3841
1.0782 | 200.7681 | 202.807 | 206.1157 | 25.0511 | 239.5771 | 100.3841
1.0782 | 200.7681 | 202.868 | 206.0547 | 25.0511 | 239.5161 | 100.3841
1.0782 | 201.0476 | 202.868 | 206.1478 | 25.077 | 239.6558 | 100.5238
1.0795 | 201.0445 | 202.9291 | 206.0857 | 25.0457 | 239.5931 | 100.5222
1.0782 | 201.0476 | 202.9291 | 206.0867 | 25.077 | 239.5947 | 100.5238
1.0795 | 201.0445 | 203.1124 | 205.9024 | 25.0457 | 239.4098 | 100.5222
1.0795 | 200.765 | 203.0514 | 205.8703 | 25.0198 | 239.3311 | 100.3825
1.0795 | 201.0445 | 203.1735 | 205.8413 | 25.0457 | 239.3487 | 100.5222
1.0795 | 201.0445 | 202.807 | 206.2078 | 25.0457 | 239.7152 | 100.5222
1.0795 | 201.0445 | 202.9291 | 206.0857 | 25.0457 | 239.5931 | 100.5222
1.0795 | 201.0445 | 203.1124 | 205.9024 | 25.0457 | 239.4098 | 100.5222
1.0809 | 200.7619 | 203.2346 | 205.686 | 24.9885 | 239.1463 | 100.381
1.0809 | 200.7619 | 203.1735 | 205.7471 | 24.9885 | 239.2074 | 100.381
1.0809 | 200.7619 | 203.0514 | 205.8692 | 24.9885 | 239.3295 | 100.381
1.0809 | 201.0413 | 203.1735 | 205.8403 | 25.0143 | 239.3472 | 100.5207
1.0809 | 201.0413 | 203.1124 | 205.9014 | 25.0143 | 239.4083 | 100.5207
1.0809 | 200.7619 | 203.0514 | 205.8692 | 24.9885 | 239.3295 | 100.381
1.0809 | 201.0413 | 203.1124 | 205.9014 | 25.0143 | 239.4083 | 100.5207
1.0809 | 201.0413 | 202.9902 | 206.0236 | 25.0143 | 239.5305 | 100.5207
1.0809 | 200.7619 | 202.9291 | 205.9915 | 24.9885 | 239.4518 | 100.381
1.0822 | 201.343 | 202.868 | 206.2463 | 25.0113 | 239.8035 | 100.6715
1.0822 | 201.0382 | 202.9902 | 206.0225 | 24.9831 | 239.5289 | 100.5191
1.0822 | 201.0382 | 202.9902 | 206.0225 | 24.9831 | 239.5289 | 100.5191
1.0822 | 201.0382 | 203.0514 | 205.9613 | 24.9831 | 239.4677 | 100.5191
1.0822 | 201.0382 | 202.9902 | 206.0225 | 24.9831 | 239.5289 | 100.5191
1.0822 | 201.0382 | 203.1124 | 205.9003 | 24.9831 | 239.4067 | 100.5191
1.0822 | 200.7588 | 202.9902 | 205.9294 | 24.9573 | 239.3892 | 100.3794
1.0822 | 201.0382 | 202.9291 | 206.0836 | 24.9831 | 239.59 | 100.5191
1.0835 | 201.0351 | 202.9291 | 206.0826 | 24.9519 | 239.5884 | 100.5176
1.0835 | 201.0351 | 202.807 | 206.2047 | 24.9519 | 239.7105 | 100.5176
1.0835 | 201.0351 | 202.9902 | 206.0215 | 24.9519 | 239.5273 | 100.5176
1.0835 | 201.0351 | 202.9291 | 206.0826 | 24.9519 | 239.5884 | 100.5176
1.0835 | 201.0351 | 202.9291 | 206.0826 | 24.9519 | 239.5884 | 100.5176
1.0835 | 200.7557 | 202.9291 | 205.9895 | 24.9262 | 239.4487 | 100.3779
1.0835 | 201.0351 | 203.0514 | 205.9603 | 24.9519 | 239.4661 | 100.5176
1.0835 | 201.3399 | 203.0514 | 206.0619 | 24.9801 | 239.6185 | 100.67
1.0849 | 200.7526 | 203.0514 | 205.8661 | 24.8951 | 239.3249 | 100.3763
1.0849 | 201.032 | 202.9902 | 206.0205 | 24.9209 | 239.5258 | 100.516
1.0849 | 201.032 | 202.868 | 206.1427 | 24.9209 | 239.648 | 100.516
1.0849 | 201.032 | 202.9291 | 206.0816 | 24.9209 | 239.5869 | 100.516
1.0849 | 201.032 | 203.1735 | 205.8372 | 24.9209 | 239.3425 | 100.516
1.0849 | 200.7526 | 202.9291 | 205.9884 | 24.8951 | 239.4472 | 100.3763
1.0849 | 201.032 | 203.1124 | 205.8983 | 24.9209 | 239.4036 | 100.516
1.0849 | 201.3368 | 202.9902 | 206.1221 | 24.949 | 239.6782 | 100.6684
1.0849 | 201.032 | 202.868 | 206.1427 | 24.9209 | 239.648 | 100.516
1.0849 | 201.032 | 202.9291 | 206.0816 | 24.9209 | 239.5869 | 100.516
1.0862 | 201.0291 | 202.868 | 206.1417 | 24.8916 | 239.6465 | 100.5145
1.0862 | 201.0291 | 202.868 | 206.1417 | 24.8916 | 239.6465 | 100.5145
1.0862 | 201.3339 | 203.1124 | 205.9989 | 24.9196 | 239.5545 | 100.6669
1.0862 | 201.3339 | 202.9291 | 206.1822 | 24.9196 | 239.7378 | 100.6669
1.0862 | 201.3339 | 202.9902 | 206.1211 | 24.9196 | 239.6767 | 100.6669
1.0862 | 201.6133 | 203.0514 | 206.153 | 24.9454 | 239.7552 | 100.8066
1.0875 | 201.026 | 202.868 | 206.1406 | 24.8607 | 239.645 | 100.513
1.0875 | 201.026 | 203.0514 | 205.9572 | 24.8607 | 239.4616 | 100.513
1.0875 | 201.3307 | 203.0514 | 206.0588 | 24.8887 | 239.614 | 100.6654
1.0875 | 201.3307 | 203.1124 | 205.9978 | 24.8887 | 239.553 | 100.6654
1.0875 | 201.026 | 203.2346 | 205.774 | 24.8607 | 239.2784 | 100.513
1.0875 | 201.026 | 203.1124 | 205.8962 | 24.8607 | 239.4006 | 100.513
1.0875 | 201.3307 | 203.2957 | 205.8145 | 24.8887 | 239.3697 | 100.6654
1.0875 | 201.3307 | 203.1735 | 205.9367 | 24.8887 | 239.4919 | 100.6654
1.0875 | 201.026 | 203.1735 | 205.8351 | 24.8607 | 239.3395 | 100.513
1.0888 | 201.3276 | 203.1735 | 205.9357 | 24.8578 | 239.4903 | 100.6638
1.0888 | 201.0228 | 203.1124 | 205.8952 | 24.8298 | 239.399 | 100.5114
1.0888 | 201.3276 | 202.9902 | 206.119 | 24.8578 | 239.6736 | 100.6638
1.0888 | 201.0228 | 203.2346 | 205.773 | 24.8298 | 239.2768 | 100.5114
1.0888 | 201.3276 | 203.1124 | 205.9968 | 24.8578 | 239.5514 | 100.6638
1.0888 | 201.607 | 203.1124 | 206.0899 | 24.8834 | 239.6911 | 100.8035
1.0888 | 201.0228 | 203.1735 | 205.8341 | 24.8298 | 239.3379 | 100.5114
1.0888 | 201.0228 | 202.9902 | 206.0174 | 24.8298 | 239.5212 | 100.5114
1.0902 | 201.3245 | 203.2346 | 205.8736 | 24.827 | 239.4276 | 100.6623
1.0888 | 201.3276 | 203.1124 | 205.9968 | 24.8578 | 239.5514 | 100.6638
1.0902 | 201.3245 | 203.1124 | 205.9958 | 24.827 | 239.5498 | 100.6623
1.0902 | 201.3245 | 203.2957 | 205.8125 | 24.827 | 239.3665 | 100.6623
1.0902 | 201.3245 | 203.2957 | 205.8125 | 24.827 | 239.3665 | 100.6623
1.0902 | 201.3245 | 203.4789 | 205.6293 | 24.827 | 239.1833 | 100.6623
1.0902 | 202.1627 | 203.2957 | 206.0918 | 24.9039 | 239.7856 | 101.0813
1.0902 | 202.1627 | 203.3568 | 206.0307 | 24.9039 | 239.7245 | 101.0813
1.0902 | 201.3245 | 203.3568 | 205.7514 | 24.827 | 239.3054 | 100.6623
1.0902 | 201.3245 | 203.2957 | 205.8125 | 24.827 | 239.3665 | 100.6623
1.0902 | 201.6039 | 203.4178 | 205.7835 | 24.8526 | 239.3841 | 100.802
1.0902 | 201.6039 | 203.3568 | 205.8445 | 24.8526 | 239.4451 | 100.802
1.0915 | 201.0166 | 203.2957 | 205.7098 | 24.7683 | 239.2126 | 100.5083
1.0915 | 201.6008 | 203.54 | 205.6602 | 24.8218 | 239.2604 | 100.8004
1.0915 | 201.6008 | 203.4178 | 205.7824 | 24.8218 | 239.3826 | 100.8004
1.0915 | 201.6008 | 203.6621 | 205.5381 | 24.8218 | 239.1383 | 100.8004
1.0915 | 201.3214 | 203.4789 | 205.6282 | 24.7962 | 239.1818 | 100.6607
1.0915 | 201.6008 | 203.4178 | 205.7824 | 24.8218 | 239.3826 | 100.8004
1.0915 | 201.3214 | 203.4789 | 205.6282 | 24.7962 | 239.1818 | 100.6607
1.0928 | 201.5977 | 203.54 | 205.6592 | 24.7911 | 239.2588 | 100.7988
1.0928 | 201.5977 | 203.3568 | 205.8424 | 24.7911 | 239.442 | 100.7988
1.0928 | 201.5977 | 203.6011 | 205.5981 | 24.7911 | 239.1977 | 100.7988
1.0928 | 201.5977 | 203.6011 | 205.5981 | 24.7911 | 239.1977 | 100.7988
1.0928 | 201.5977 | 203.6621 | 205.5371 | 24.7911 | 239.1367 | 100.7988
1.0928 | 201.5977 | 203.54 | 205.6592 | 24.7911 | 239.2588 | 100.7988
1.0928 | 201.5977 | 203.4178 | 205.7814 | 24.7911 | 239.381 | 100.7988
1.0928 | 201.5977 | 203.7232 | 205.476 | 24.7911 | 239.0756 | 100.7988
1.0928 | 202.1564 | 203.4789 | 205.9066 | 24.8423 | 239.5993 | 101.0782
1.0941 | 201.3153 | 203.4789 | 205.6262 | 24.7367 | 239.1788 | 100.6577
1.0928 | 201.3183 | 203.54 | 205.5661 | 24.7656 | 239.1191 | 100.6591
1.0941 | 201.5947 | 203.4789 | 205.7193 | 24.7622 | 239.3184 | 100.7974
1.0941 | 201.5947 | 203.4789 | 205.7193 | 24.7622 | 239.3184 | 100.7974
1.0941 | 201.3153 | 203.4789 | 205.6262 | 24.7367 | 239.1788 | 100.6577
1.0941 | 201.5947 | 203.6011 | 205.5971 | 24.7622 | 239.1962 | 100.7974
1.0941 | 201.5947 | 203.4789 | 205.7193 | 24.7622 | 239.3184 | 100.7974
1.0941 | 201.5947 | 203.54 | 205.6582 | 24.7622 | 239.2573 | 100.7974
1.0941 | 201.5947 | 203.6621 | 205.5361 | 24.7622 | 239.1352 | 100.7974
1.0955 | 201.5916 | 203.4789 | 205.7183 | 24.7317 | 239.3169 | 100.7958
1.0955 | 202.1503 | 203.4789 | 205.9045 | 24.7827 | 239.5963 | 101.0752
1.0955 | 201.3122 | 203.54 | 205.5641 | 24.7062 | 239.1161 | 100.6561
1.0955 | 202.1503 | 203.4178 | 205.9656 | 24.7827 | 239.6574 | 101.0752
1.0955 | 201.5916 | 203.54 | 205.6572 | 24.7317 | 239.2558 | 100.7958
1.0955 | 202.1503 | 203.4789 | 205.9045 | 24.7827 | 239.5963 | 101.0752
1.0955 | 202.1503 | 203.6011 | 205.7823 | 24.7827 | 239.4741 | 101.0752
1.0955 | 201.5916 | 203.54 | 205.6572 | 24.7317 | 239.2558 | 100.7958
1.0968 | 202.1472 | 203.4789 | 205.9035 | 24.7521 | 239.5947 | 101.0736
1.0955 | 202.1503 | 203.4789 | 205.9045 | 24.7827 | 239.5963 | 101.0752
1.0968 | 202.1472 | 203.54 | 205.8424 | 24.7521 | 239.5336 | 101.0736
1.0968 | 202.1472 | 203.4178 | 205.9646 | 24.7521 | 239.6558 | 101.0736
1.0968 | 201.5885 | 203.54 | 205.6561 | 24.7012 | 239.2542 | 100.7942
1.0968 | 201.3091 | 203.4789 | 205.6241 | 24.6757 | 239.1756 | 100.6546
1.0968 | 202.1472 | 203.4789 | 205.9035 | 24.7521 | 239.5947 | 101.0736
1.0981 | 201.5854 | 203.4789 | 205.7162 | 24.6708 | 239.3138 | 100.7927
1.0981 | 201.5854 | 203.6011 | 205.594 | 24.6708 | 239.1916 | 100.7927
1.0981 | 202.1441 | 203.6011 | 205.7802 | 24.7217 | 239.4709 | 101.072
1.0968 | 202.4266 | 203.6621 | 205.8134 | 24.7776 | 239.5512 | 101.2133
1.0981 | 202.1441 | 203.8453 | 205.536 | 24.7217 | 239.2267 | 101.072
1.0981 | 202.1441 | 203.9675 | 205.4138 | 24.7217 | 239.1045 | 101.072
1.0981 | 201.5854 | 203.9064 | 205.2887 | 24.6708 | 238.8863 | 100.7927
1.0981 | 202.1441 | 203.7843 | 205.597 | 24.7217 | 239.2877 | 101.072
1.0981 | 201.5854 | 203.9675 | 205.2276 | 24.6708 | 238.8252 | 100.7927
1.0981 | 201.5854 | 203.7843 | 205.4108 | 24.6708 | 239.0084 | 100.7927
1.0995 | 202.141 | 203.7843 | 205.596 | 24.6913 | 239.2862 | 101.0705
1.0995 | 202.141 | 203.6011 | 205.7792 | 24.6913 | 239.4694 | 101.0705
1.0995 | 202.141 | 203.7232 | 205.6571 | 24.6913 | 239.3473 | 101.0705
1.0995 | 202.141 | 203.7232 | 205.6571 | 24.6913 | 239.3473 | 101.0705
1.0995 | 202.141 | 203.7843 | 205.596 | 24.6913 | 239.2862 | 101.0705
1.0995 | 202.4203 | 203.7843 | 205.6891 | 24.7167 | 239.4258 | 101.2102
1.0995 | 202.4203 | 203.6621 | 205.8113 | 24.7167 | 239.548 | 101.2102
1.0995 | 202.4203 | 203.6621 | 205.8113 | 24.7167 | 239.548 | 101.2102
1.1008 | 202.1378 | 203.6621 | 205.7172 | 24.661 | 239.4068 | 101.0689
1.1008 | 202.1378 | 203.7232 | 205.6561 | 24.661 | 239.3457 | 101.0689
1.1008 | 202.1378 | 203.8453 | 205.534 | 24.661 | 239.2236 | 101.0689
1.1008 | 202.4172 | 203.8453 | 205.6271 | 24.6863 | 239.3633 | 101.2086
1.1008 | 202.1378 | 203.6621 | 205.7172 | 24.661 | 239.4068 | 101.0689
1.1008 | 201.5791 | 203.7843 | 205.4087 | 24.6102 | 239.0052 | 100.7896
1.1008 | 202.1378 | 203.9064 | 205.4729 | 24.661 | 239.1625 | 101.0689
1.1008 | 202.4172 | 203.6621 | 205.8103 | 24.6863 | 239.5465 | 101.2086
1.1021 | 202.4142 | 203.7843 | 205.6871 | 24.6577 | 239.4228 | 101.2071
1.1021 | 202.1349 | 203.7843 | 205.594 | 24.6324 | 239.2831 | 101.0674
1.1021 | 202.4142 | 203.7843 | 205.6871 | 24.6577 | 239.4228 | 101.2071
1.1021 | 202.1349 | 203.7232 | 205.6551 | 24.6324 | 239.3442 | 101.0674
1.1021 | 202.1349 | 203.9675 | 205.4108 | 24.6324 | 239.0999 | 101.0674
1.1021 | 202.1349 | 203.7843 | 205.594 | 24.6324 | 239.2831 | 101.0674
1.1021 | 202.4142 | 203.7843 | 205.6871 | 24.6577 | 239.4228 | 101.2071
1.1034 | 202.4111 | 203.6621 | 205.8082 | 24.6275 | 239.5434 | 101.2055
1.1034 | 202.4111 | 203.7232 | 205.7471 | 24.6275 | 239.4823 | 101.2055
1.1034 | 202.4111 | 203.7843 | 205.686 | 24.6275 | 239.4212 | 101.2055
1.1034 | 202.4111 | 203.7843 | 205.686 | 24.6275 | 239.4212 | 101.2055
1.1034 | 202.1318 | 203.7843 | 205.5929 | 24.6022 | 239.2816 | 101.0659
1.1034 | 202.4111 | 203.54 | 205.9303 | 24.6275 | 239.6655 | 101.2055
1.1034 | 202.1318 | 203.7232 | 205.654 | 24.6022 | 239.3427 | 101.0659
1.1034 | 202.4111 | 203.9675 | 205.5028 | 24.6275 | 239.238 | 101.2055
1.1034 | 202.4111 | 203.9064 | 205.5639 | 24.6275 | 239.2991 | 101.2055
1.1034 | 202.1318 | 203.6621 | 205.7151 | 24.6022 | 239.4038 | 101.0659
1.1047 | 202.1286 | 203.7843 | 205.5919 | 24.5721 | 239.28 | 101.0643
1.1047 | 202.408 | 203.7843 | 205.685 | 24.5974 | 239.4197 | 101.204
1.1047 | 202.1286 | 203.7843 | 205.5919 | 24.5721 | 239.28 | 101.0643
1.1047 | 202.408 | 203.7843 | 205.685 | 24.5974 | 239.4197 | 101.204
1.1047 | 202.408 | 203.8453 | 205.624 | 24.5974 | 239.3587 | 101.204
1.1047 | 202.408 | 203.6621 | 205.8072 | 24.5974 | 239.5419 | 101.204
1.1047 | 202.7127 | 203.8453 | 205.7256 | 24.625 | 239.511 | 101.3564
1.1061 | 202.7096 | 203.8453 | 205.7245 | 24.5949 | 239.5095 | 101.3548
1.1047 | 202.408 | 203.7843 | 205.685 | 24.5974 | 239.4197 | 101.204
1.1061 | 202.1255 | 203.6621 | 205.713 | 24.5421 | 239.4006 | 101.0627
1.1061 | 202.1255 | 203.6011 | 205.774 | 24.5421 | 239.4616 | 101.0627
1.1061 | 202.7096 | 203.8453 | 205.7245 | 24.5949 | 239.5095 | 101.3548
1.1061 | 202.7096 | 203.7843 | 205.7855 | 24.5949 | 239.5705 | 101.3548
1.1061 | 202.4048 | 203.8453 | 204.623 | 24.5673 | 238.3571 | 101.2024
1.1061 | 202.4048 | 203.7232 | 205.7451 | 24.5673 | 239.4792 | 101.2024
1.1061 | 202.9889 | 203.8453 | 205.8177 | 24.6202 | 239.6491 | 101.4945
1.1074 | 202.7064 | 203.9064 | 205.6624 | 24.5649 | 239.4468 | 101.3532
1.1074 | 202.4017 | 203.9675 | 205.4997 | 24.5374 | 239.2333 | 101.2009
1.1074 | 202.4017 | 203.9064 | 205.5608 | 24.5374 | 239.2944 | 101.2009
1.1074 | 202.4017 | 203.9675 | 205.4997 | 24.5374 | 239.2333 | 101.2009
1.1074 | 202.7064 | 203.9064 | 205.6624 | 24.5649 | 239.4468 | 101.3532
1.1074 | 202.7064 | 203.9064 | 205.6624 | 24.5649 | 239.4468 | 101.3532
1.1088 | 202.7033 | 204.09 | 205.4777 | 24.5349 | 239.2616 | 101.3517
1.1088 | 202.7033 | 204.09 | 205.4777 | 24.5349 | 239.2616 | 101.3517
1.1088 | 202.3986 | 203.9675 | 205.4987 | 24.5075 | 239.2318 | 101.1993
1.1088 | 202.3986 | 204.029 | 205.4372 | 24.5075 | 239.1703 | 101.1993
1.1088 | 202.7033 | 204.029 | 205.5387 | 24.5349 | 239.3226 | 101.3517
1.1088 | 202.7033 | 204.212 | 205.3557 | 24.5349 | 239.1396 | 101.3517
1.1088 | 202.7033 | 204.212 | 205.3557 | 24.5349 | 239.1396 | 101.3517
1.1088 | 202.7033 | 204.212 | 205.3557 | 24.5349 | 239.1396 | 101.3517
1.1088 | 202.3986 | 204.212 | 205.2542 | 24.5075 | 238.9873 | 101.1993
1.11 | 202.1163 | 204.151 | 205.2211 | 24.4541 | 238.9071 | 101.0581
1.1088 | 202.7033 | 204.151 | 205.4167 | 24.5349 | 239.2006 | 101.3517
1.1088 | 202.7033 | 204.151 | 205.4167 | 24.5349 | 239.2006 | 101.3517
1.11 | 202.3956 | 204.151 | 205.3142 | 24.4793 | 239.0468 | 101.1978
1.11 | 202.7003 | 203.9675 | 205.5993 | 24.5067 | 239.3827 | 101.3502
1.11 | 202.9797 | 204.09 | 205.5699 | 24.5319 | 239.3998 | 101.4898
1.11 | 202.7003 | 204.09 | 205.4768 | 24.5067 | 239.2602 | 101.3502
1.11 | 202.3956 | 204.029 | 205.4362 | 24.4793 | 239.1688 | 101.1978
1.11 | 202.3956 | 204.395 | 205.0702 | 24.4793 | 238.8028 | 101.1978
1.11 | 202.7003 | 204.395 | 205.1718 | 24.5067 | 238.9552 | 101.3502
1.1114 | 202.6972 | 204.212 | 205.3537 | 24.4769 | 239.1366 | 101.3486
1.1114 | 202.6972 | 204.334 | 205.2317 | 24.4769 | 239.0146 | 101.3486
1.1114 | 202.6972 | 204.334 | 205.2317 | 24.4769 | 239.0146 | 101.3486
1.1114 | 202.9765 | 204.029 | 205.6298 | 24.502 | 239.4592 | 101.4883
1.1114 | 202.6972 | 204.09 | 205.4757 | 24.4769 | 239.2586 | 101.3486
1.1114 | 202.6972 | 204.029 | 205.5367 | 24.4769 | 239.3196 | 101.3486
1.1114 | 202.3925 | 203.8453 | 205.6188 | 24.4495 | 239.3509 | 101.1962
1.1114 | 202.3925 | 204.212 | 205.2521 | 24.4495 | 238.9842 | 101.1962
1.1127 | 202.6941 | 203.9675 | 205.5972 | 24.4472 | 239.3795 | 101.347
1.1127 | 202.3894 | 204.151 | 205.3121 | 24.4198 | 239.0437 | 101.1947
1.1114 | 202.6972 | 204.151 | 205.4147 | 24.4769 | 239.1976 | 101.3486
1.1127 | 202.9734 | 204.029 | 205.6288 | 24.4723 | 239.4577 | 101.4867
1.1127 | 202.9734 | 204.151 | 205.5068 | 24.4723 | 239.3357 | 101.4867
1.1127 | 202.6941 | 204.09 | 205.4747 | 24.4472 | 239.257 | 101.347
1.1127 | 202.3894 | 204.212 | 205.2511 | 24.4198 | 238.9827 | 101.1947
1.1127 | 202.6941 | 204.151 | 205.4137 | 24.4472 | 239.196 | 101.347
1.114 | 202.9703 | 204.151 | 205.5057 | 24.4426 | 239.3341 | 101.4851
1.114 | 202.6909 | 204.273 | 205.2906 | 24.4175 | 239.0725 | 101.3455
1.114 | 202.9703 | 204.334 | 205.3227 | 24.4426 | 239.1511 | 101.4851
1.114 | 202.9703 | 204.212 | 205.4447 | 24.4426 | 239.2731 | 101.4851
1.114 | 202.6909 | 204.212 | 205.3516 | 24.4175 | 239.1335 | 101.3455
1.114 | 202.6909 | 204.029 | 205.5346 | 24.4175 | 239.3165 | 101.3455
1.114 | 202.9703 | 204.151 | 205.5057 | 24.4426 | 239.3341 | 101.4851
1.114 | 202.6909 | 204.273 | 205.2906 | 24.4175 | 239.0725 | 101.3455
1.114 | 202.6909 | 204.212 | 205.3516 | 24.4175 | 239.1335 | 101.3455
1.114 | 202.6909 | 204.09 | 205.4736 | 24.4175 | 239.2555 | 101.3455
1.1154 | 202.6878 | 204.151 | 205.4116 | 24.3879 | 239.1929 | 101.3439
1.1154 | 202.6878 | 204.212 | 205.3506 | 24.3879 | 239.1319 | 101.3439
1.1154 | 202.6878 | 204.578 | 204.9846 | 24.3879 | 238.7659 | 101.3439
1.1154 | 202.9671 | 204.395 | 205.2607 | 24.413 | 239.0885 | 101.4836
1.1154 | 202.9671 | 204.151 | 205.5047 | 24.413 | 239.3325 | 101.4836
1.1154 | 202.6878 | 204.578 | 204.9846 | 24.3879 | 238.7659 | 101.3439
1.1167 | 202.9642 | 204.456 | 205.1987 | 24.3851 | 239.0261 | 101.4821
1.1154 | 202.9671 | 204.578 | 205.0777 | 24.413 | 238.9055 | 101.4836
1.1167 | 202.9642 | 204.639 | 204.0157 | 24.3851 | 237.8431 | 101.4821
1.1167 | 202.9642 | 204.578 | 205.0767 | 24.3851 | 238.9041 | 101.4821
1.1167 | 202.9642 | 204.884 | 204.7707 | 24.3851 | 238.5981 | 101.4821
1.1167 | 203.2435 | 204.578 | 205.1698 | 24.4101 | 239.0437 | 101.6217
1.1167 | 203.2435 | 204.823 | 204.9248 | 24.4101 | 238.7987 | 101.6217
1.1167 | 202.9642 | 204.334 | 205.3207 | 24.3851 | 239.1481 | 101.4821
1.1167 | 202.9642 | 204.456 | 205.1987 | 24.3851 | 239.0261 | 101.4821
1.118 | 203.2403 | 204.517 | 205.2298 | 24.3806 | 239.1031 | 101.6202
1.118 | 202.961 | 204.578 | 205.0757 | 24.3556 | 238.9025 | 101.4805
1.118 | 202.961 | 204.395 | 205.2587 | 24.3556 | 239.0855 | 101.4805
1.118 | 202.961 | 204.639 | 205.0147 | 24.3556 | 238.8415 | 101.4805
1.118 | 202.961 | 204.456 | 205.1977 | 24.3556 | 239.0245 | 101.4805
1.118 | 202.6817 | 204.639 | 204.9216 | 24.3306 | 238.7018 | 101.3409
1.118 | 202.6817 | 204.517 | 205.0436 | 24.3306 | 238.8238 | 101.3409
1.1193 | 202.9579 | 204.578 | 205.0746 | 24.3262 | 238.9009 | 101.4789
1.1193 | 203.2372 | 204.639 | 205.1067 | 24.3511 | 238.9796 | 101.6186
1.1193 | 202.9579 | 204.639 | 205.0136 | 24.3262 | 238.8399 | 101.4789
1.1193 | 202.9579 | 204.7 | 204.9526 | 24.3262 | 238.7789 | 101.4789
1.1193 | 202.9579 | 204.639 | 205.0136 | 24.3262 | 238.8399 | 101.4789
1.1193 | 203.2372 | 204.334 | 205.4117 | 24.3511 | 239.2846 | 101.6186
1.1193 | 202.9579 | 204.639 | 205.0136 | 24.3262 | 238.8399 | 101.4789
1.1207 | 202.9547 | 204.517 | 205.1346 | 24.2968 | 238.9604 | 101.4774
1.1207 | 202.9547 | 204.517 | 205.1346 | 24.2968 | 238.9604 | 101.4774
1.1207 | 203.234 | 204.7 | 205.0447 | 24.3217 | 238.917 | 101.617
1.1207 | 203.234 | 204.639 | 205.1057 | 24.3217 | 238.978 | 101.617
1.1207 | 203.234 | 204.517 | 205.2277 | 24.3217 | 239.1 | 101.617
1.1207 | 203.234 | 204.578 | 205.1667 | 24.3217 | 239.039 | 101.617
1.1207 | 203.234 | 204.456 | 205.2887 | 24.3217 | 239.161 | 101.617
1.1207 | 203.234 | 204.517 | 205.2277 | 24.3217 | 239.1 | 101.617
1.122 | 203.2309 | 204.517 | 205.2266 | 24.2924 | 239.0984 | 101.6154
1.122 | 202.9516 | 204.578 | 205.0725 | 24.2675 | 238.8978 | 101.4758
1.122 | 203.2309 | 204.639 | 205.1046 | 24.2924 | 238.9764 | 101.6154
1.122 | 203.2309 | 204.578 | 205.1656 | 24.2924 | 239.0374 | 101.6154
1.122 | 203.2309 | 204.639 | 205.1046 | 24.2924 | 238.9764 | 101.6154
1.122 | 202.9516 | 204.517 | 205.1335 | 24.2675 | 238.9588 | 101.4758
1.122 | 203.2309 | 204.456 | 205.2876 | 24.2924 | 239.1594 | 101.6154
1.122 | 203.2309 | 204.517 | 205.2266 | 24.2924 | 239.0984 | 101.6154
1.1233 | 203.2278 | 204.456 | 205.2866 | 24.2632 | 239.1579 | 101.6139
1.1233 | 203.2278 | 204.456 | 205.2866 | 24.2632 | 239.1579 | 101.6139
1.1233 | 203.507 | 204.456 | 205.3797 | 24.2881 | 239.2975 | 101.7535
1.1233 | 203.2278 | 204.273 | 205.4696 | 24.2632 | 239.3409 | 101.6139
1.1233 | 203.2278 | 204.456 | 205.2866 | 24.2632 | 239.1579 | 101.6139
1.1233 | 203.2278 | 204.517 | 205.2256 | 24.2632 | 239.0969 | 101.6139
1.1233 | 203.2278 | 204.517 | 205.2256 | 24.2632 | 239.0969 | 101.6139
1.1233 | 203.507 | 204.456 | 205.3797 | 24.2881 | 239.2975 | 101.7535
1.1246 | 203.2248 | 204.395 | 205.3466 | 24.2356 | 239.2174 | 101.6124
1.1246 | 203.2248 | 204.456 | 205.2856 | 24.2356 | 239.1564 | 101.6124
1.1246 | 203.2248 | 204.517 | 205.2246 | 24.2356 | 239.0954 | 101.6124
1.1246 | 203.5041 | 204.517 | 205.3177 | 24.2605 | 239.235 | 101.752
1.1246 | 203.2248 | 204.273 | 205.4686 | 24.2356 | 239.3394 | 101.6124
1.1246 | 203.2248 | 204.456 | 205.2856 | 24.2356 | 239.1564 | 101.6124
1.1246 | 203.5041 | 204.395 | 205.4397 | 24.2605 | 239.357 | 101.752
1.1259 | 203.2216 | 204.578 | 205.1625 | 24.2066 | 239.0328 | 101.6108
1.1259 | 203.2216 | 204.517 | 205.2235 | 24.2066 | 239.0938 | 101.6108
1.1259 | 203.5009 | 204.578 | 205.2556 | 24.2314 | 239.1724 | 101.7505
1.1259 | 203.5009 | 204.7 | 205.1336 | 24.2314 | 239.0504 | 101.7505
1.1259 | 203.2216 | 204.395 | 205.3455 | 24.2066 | 239.2158 | 101.6108
1.1259 | 203.2216 | 204.578 | 205.1625 | 24.2066 | 239.0328 | 101.6108
1.1273 | 203.4978 | 204.639 | 205.1936 | 24.2023 | 239.1099 | 101.7489
1.1259 | 203.2216 | 204.578 | 205.1625 | 24.2066 | 239.0328 | 101.6108
1.1273 | 203.4978 | 204.578 | 205.2546 | 24.2023 | 239.1709 | 101.7489
1.1273 | 203.4978 | 204.395 | 205.4376 | 24.2023 | 239.3539 | 101.7489
1.1273 | 203.4978 | 204.7 | 205.1326 | 24.2023 | 239.0489 | 101.7489
1.1273 | 203.4978 | 204.823 | 205.0096 | 24.2023 | 238.9259 | 101.7489
1.1273 | 203.2185 | 204.639 | 205.1005 | 24.1775 | 238.9702 | 101.6092
1.1273 | 203.4978 | 204.639 | 205.1936 | 24.2023 | 239.1099 | 101.7489
1.1273 | 203.4978 | 204.639 | 205.1936 | 24.2023 | 239.1099 | 101.7489
1.1286 | 203.2154 | 204.456 | 205.2824 | 24.1486 | 239.1517 | 101.6077
1.1286 | 203.4946 | 204.7 | 205.1315 | 24.1733 | 239.0473 | 101.7473
1.1286 | 203.4946 | 204.456 | 205.3755 | 24.1733 | 239.2913 | 101.7473
1.1286 | 203.4946 | 204.823 | 205.0085 | 24.1733 | 238.9243 | 101.7473
1.1286 | 203.7993 | 204.639 | 205.2941 | 24.2003 | 239.2606 | 101.8996
1.1286 | 203.4946 | 204.7 | 205.1315 | 24.1733 | 239.0473 | 101.7473
1.1286 | 203.4946 | 204.7 | 205.1315 | 24.1733 | 239.0473 | 101.7473
1.13 | 203.4915 | 204.639 | 205.1915 | 24.1444 | 239.1067 | 101.7457
1.13 | 203.4915 | 204.639 | 205.1915 | 24.1444 | 239.1067 | 101.7457
1.13 | 203.4915 | 204.823 | 205.0075 | 24.1444 | 238.9227 | 101.7457
1.13 | 203.4915 | 204.7 | 205.1305 | 24.1444 | 239.0457 | 101.7457
1.13 | 203.4915 | 204.884 | 204.9465 | 24.1444 | 238.8617 | 101.7457
1.13 | 203.4915 | 204.7 | 205.1305 | 24.1444 | 239.0457 | 101.7457
1.13 | 203.4915 | 204.884 | 204.9465 | 24.1444 | 238.8617 | 101.7457
1.13 | 203.2122 | 204.639 | 205.0984 | 24.1197 | 238.9671 | 101.6061
1.1313 | 203.793 | 204.823 | 205.108 | 24.1425 | 239.0735 | 101.8965
1.13 | 203.4915 | 204.823 | 205.0075 | 24.1444 | 238.9227 | 101.7457
1.13 | 203.4915 | 204.7 | 205.1305 | 24.1444 | 239.0457 | 101.7457
1.1313 | 203.4883 | 204.578 | 205.2514 | 24.1155 | 239.1662 | 101.7442
1.1313 | 203.793 | 204.823 | 205.108 | 24.1425 | 239.0735 | 101.8965
1.1313 | 203.2091 | 204.945 | 204.7913 | 24.0908 | 238.6595 | 101.6045
1.1313 | 203.2091 | 204.945 | 204.7913 | 24.0908 | 238.6595 | 101.6045
1.1313 | 203.793 | 204.7 | 205.231 | 24.1425 | 239.1965 | 101.8965
1.1326 | 203.79 | 204.517 | 205.413 | 24.1152 | 239.378 | 101.895
1.1326 | 203.79 | 204.7 | 205.23 | 24.1152 | 239.195 | 101.895
1.1326 | 203.79 | 204.639 | 205.291 | 24.1152 | 239.256 | 101.895
1.1326 | 203.79 | 204.823 | 205.107 | 24.1152 | 239.072 | 101.895
1.1326 | 203.4854 | 204.578 | 205.2504 | 24.0883 | 239.1647 | 101.7427
1.1326 | 203.4854 | 204.945 | 204.8834 | 24.0883 | 238.7977 | 101.7427
1.1326 | 203.79 | 204.945 | 204.985 | 24.1152 | 238.95 | 101.895
1.1326 | 203.79 | 204.7 | 205.23 | 24.1152 | 239.195 | 101.895
1.1326 | 203.4854 | 204.945 | 204.8834 | 24.0883 | 238.7977 | 101.7427
1.1326 | 204.0693 | 204.945 | 205.0781 | 24.1399 | 239.0896 | 102.0346
1.1339 | 203.7869 | 204.7 | 205.2289 | 24.0865 | 239.1934 | 101.8934
1.1339 | 203.4822 | 204.884 | 204.9434 | 24.0596 | 238.8571 | 101.7411
1.1339 | 203.4822 | 204.823 | 205.0044 | 24.0596 | 238.9181 | 101.7411
1.1339 | 203.7869 | 204.884 | 205.0449 | 24.0865 | 239.0094 | 101.8934
1.1339 | 203.7869 | 204.7 | 205.2289 | 24.0865 | 239.1934 | 101.8934
1.1339 | 203.7869 | 204.884 | 205.0449 | 24.0865 | 239.0094 | 101.8934
1.1352 | 203.7837 | 204.884 | 205.0439 | 24.0578 | 239.0078 | 101.8919
1.1339 | 204.0661 | 204.823 | 205.199 | 24.1111 | 239.21 | 102.0331
1.1352 | 203.7837 | 204.823 | 205.1049 | 24.0578 | 239.0688 | 101.8919
1.1352 | 203.7837 | 204.823 | 205.1049 | 24.0578 | 239.0688 | 101.8919
1.1352 | 203.4791 | 204.639 | 205.1873 | 24.031 | 239.1005 | 101.7395
1.1352 | 203.7837 | 204.823 | 205.1049 | 24.0578 | 239.0688 | 101.8919
1.1352 | 203.7837 | 204.884 | 205.0439 | 24.0578 | 239.0078 | 101.8919
1.1352 | 203.7837 | 204.884 | 205.0439 | 24.0578 | 239.0078 | 101.8919
1.1352 | 203.4791 | 204.823 | 205.0033 | 24.031 | 238.9165 | 101.7395
1.1352 | 203.7837 | 204.823 | 205.1049 | 24.0578 | 239.0688 | 101.8919
1.1366 | 203.4759 | 204.945 | 204.8803 | 24.0024 | 238.7929 | 101.738
1.1366 | 203.7806 | 205.006 | 204.9208 | 24.0292 | 238.8843 | 101.8903
1.1366 | 203.7806 | 205.006 | 204.9208 | 24.0292 | 238.8843 | 101.8903
1.1366 | 203.7806 | 204.884 | 205.0428 | 24.0292 | 239.0063 | 101.8903
1.1366 | 203.7806 | 204.823 | 205.1038 | 24.0292 | 239.0673 | 101.8903
1.1366 | 204.0598 | 205.006 | 205.0139 | 24.0538 | 239.0239 | 102.0299
1.1366 | 204.0598 | 204.945 | 205.0749 | 24.0538 | 239.0849 | 102.0299
1.1366 | 203.7806 | 204.945 | 204.9818 | 24.0292 | 238.9453 | 101.8903
1.1366 | 204.0598 | 205.067 | 204.9529 | 24.0538 | 238.9629 | 102.0299
1.1379 | 203.7774 | 205.128 | 204.7978 | 24.0006 | 238.7607 | 101.8887
1.1379 | 203.7774 | 205.006 | 204.9198 | 24.0006 | 238.8827 | 101.8887
1.1379 | 203.7774 | 204.884 | 204.0418 | 24.0006 | 238.0047 | 101.8887
1.1379 | 203.7774 | 205.006 | 204.9198 | 24.0006 | 238.8827 | 101.8887
1.1379 | 203.7774 | 204.945 | 204.9808 | 24.0006 | 238.9437 | 101.8887
1.1379 | 203.7774 | 204.945 | 204.9808 | 24.0006 | 238.9437 | 101.8887
1.1393 | 203.7743 | 205.006 | 204.9187 | 23.9722 | 238.8811 | 101.8871
1.1393 | 203.7743 | 204.945 | 204.9797 | 23.9722 | 238.9421 | 101.8871
1.1393 | 203.7743 | 205.067 | 204.8577 | 23.9722 | 238.8201 | 101.8871
1.1393 | 204.0535 | 205.006 | 205.0118 | 23.9967 | 239.0207 | 102.0268
1.1393 | 204.0535 | 205.128 | 204.8898 | 23.9967 | 238.8987 | 102.0268
1.1393 | 203.7743 | 204.7 | 205.2247 | 23.9722 | 239.1871 | 101.8871
1.1393 | 203.4696 | 205.067 | 204.7562 | 23.9454 | 238.6678 | 101.7348
1.1405 | 204.3298 | 204.7 | 205.4099 | 23.9943 | 239.4649 | 102.1649
1.1405 | 203.7713 | 204.945 | 204.9787 | 23.9453 | 238.9406 | 101.8856
1.1405 | 204.0505 | 204.823 | 205.1938 | 23.9698 | 239.2023 | 102.0253
1.1405 | 204.0505 | 204.884 | 205.1328 | 23.9698 | 239.1413 | 102.0253
1.1405 | 204.0505 | 205.128 | 204.8888 | 23.9698 | 238.8973 | 102.0253
1.1405 | 203.7713 | 204.945 | 204.9787 | 23.9453 | 238.9406 | 101.8856
1.1405 | 204.0505 | 204.823 | 205.1938 | 23.9698 | 239.2023 | 102.0253
1.1405 | 204.0505 | 204.884 | 205.1328 | 23.9698 | 239.1413 | 102.0253
1.1419 | 204.0474 | 205.128 | 204.8878 | 23.9414 | 238.8957 | 102.0237
1.1419 | 204.0474 | 205.189 | 204.8268 | 23.9414 | 238.8347 | 102.0237
1.1419 | 204.0474 | 205.189 | 204.8268 | 23.9414 | 238.8347 | 102.0237
1.1419 | 204.0474 | 205.006 | 205.0098 | 23.9414 | 239.0177 | 102.0237
1.1419 | 203.7681 | 205.189 | 204.7337 | 23.917 | 238.6951 | 101.8841
1.1419 | 204.0474 | 205.128 | 204.8878 | 23.9414 | 238.8957 | 102.0237
1.1419 | 204.0474 | 205.25 | 204.7658 | 23.9414 | 238.7737 | 102.0237
1.1419 | 203.7681 | 205.128 | 204.7947 | 23.917 | 238.7561 | 101.8841
1.1419 | 203.7681 | 205.067 | 204.8557 | 23.917 | 238.8171 | 101.8841
1.1432 | 204.3235 | 205.067 | 205.0408 | 23.9375 | 239.0947 | 102.1617
1.1419 | 204.0474 | 205.067 | 204.9488 | 23.9414 | 238.9567 | 102.0237
1.1432 | 204.0442 | 204.945 | 205.0697 | 23.9131 | 239.0771 | 102.0221
1.1432 | 203.765 | 205.067 | 204.8546 | 23.8887 | 238.8155 | 101.8825
1.1432 | 203.765 | 205.25 | 204.6716 | 23.8887 | 238.6325 | 101.8825
1.1432 | 203.765 | 205.25 | 204.6716 | 23.8887 | 238.6325 | 101.8825
1.1432 | 204.0442 | 205.311 | 204.7037 | 23.9131 | 238.7111 | 102.0221
1.1432 | 204.0442 | 205.372 | 204.6427 | 23.9131 | 238.6501 | 102.0221
1.1432 | 204.0442 | 205.25 | 204.7647 | 23.9131 | 238.7721 | 102.0221
1.1445 | 204.0411 | 205.311 | 204.7027 | 23.8849 | 238.7095 | 102.0205
1.1445 | 204.0411 | 205.372 | 204.6417 | 23.8849 | 238.6485 | 102.0205
1.1445 | 204.0411 | 205.311 | 204.7027 | 23.8849 | 238.7095 | 102.0205
1.1445 | 204.3203 | 205.372 | 204.7348 | 23.9092 | 238.7881 | 102.1602
1.1445 | 204.3203 | 205.372 | 204.7348 | 23.9092 | 238.7881 | 102.1602
1.1445 | 204.0411 | 205.311 | 204.7027 | 23.8849 | 238.7095 | 102.0205
1.1445 | 204.0411 | 205.189 | 204.8247 | 23.8849 | 238.8315 | 102.0205
1.1459 | 204.3171 | 205.372 | 204.7337 | 23.881 | 238.7866 | 102.1586
1.1445 | 204.3203 | 205.433 | 204.6738 | 23.9092 | 238.7271 | 102.1602
1.1459 | 204.0379 | 205.311 | 204.7016 | 23.8567 | 238.7079 | 102.019
1.1459 | 204.0379 | 205.25 | 204.7626 | 23.8567 | 238.7689 | 102.019
1.1459 | 204.3171 | 205.433 | 204.6727 | 23.881 | 238.7256 | 102.1586
1.1459 | 204.0379 | 205.372 | 204.6406 | 23.8567 | 238.6469 | 102.019
1.1459 | 203.7587 | 205.311 | 204.6085 | 23.8323 | 238.5683 | 101.8793
1.1459 | 204.0379 | 205.372 | 204.6406 | 23.8567 | 238.6469 | 102.019
1.1459 | 204.5964 | 205.372 | 204.8268 | 23.9054 | 238.9262 | 102.2982
1.1472 | 204.0348 | 205.311 | 204.7006 | 23.8285 | 238.7064 | 102.0174
1.1472 | 204.314 | 205.128 | 204.9766 | 23.8529 | 239.029 | 102.157
1.1472 | 204.314 | 205.311 | 204.7936 | 23.8529 | 238.846 | 102.157
1.1472 | 204.314 | 205.311 | 204.7936 | 23.8529 | 238.846 | 102.157
1.1472 | 204.314 | 205.372 | 204.7326 | 23.8529 | 238.785 | 102.157
1.1472 | 204.314 | 205.311 | 204.7936 | 23.8529 | 238.846 | 102.157
1.1472 | 204.5932 | 205.433 | 204.7647 | 23.8772 | 238.8636 | 102.2966
1.1472 | 204.314 | 205.372 | 204.7326 | 23.8529 | 238.785 | 102.157
1.1485 | 204.311 | 205.556 | 204.5477 | 23.8264 | 238.5995 | 102.1555
1.1485 | 204.311 | 205.372 | 204.7317 | 23.8264 | 238.7835 | 102.1555
1.1485 | 204.0318 | 205.311 | 204.6996 | 23.8021 | 238.7049 | 102.0159
1.1485 | 204.311 | 205.372 | 204.7317 | 23.8264 | 238.7835 | 102.1555
1.1485 | 204.311 | 205.433 | 204.6707 | 23.8264 | 238.7225 | 102.1555
1.1485 | 204.0318 | 205.372 | 204.6386 | 23.8021 | 238.6439 | 102.0159
1.1485 | 204.0318 | 205.311 | 204.6996 | 23.8021 | 238.7049 | 102.0159
1.1485 | 204.311 | 205.372 | 204.7317 | 23.8264 | 238.7835 | 102.1555
1.1498 | 204.3079 | 205.372 | 204.7306 | 23.7983 | 238.7819 | 102.1539
1.1498 | 204.3079 | 205.311 | 204.7916 | 23.7983 | 238.8429 | 102.1539
1.1498 | 204.3079 | 205.433 | 204.6696 | 23.7983 | 238.7209 | 102.1539
1.1498 | 204.3079 | 205.433 | 204.6696 | 23.7983 | 238.7209 | 102.1539
1.1498 | 204.3079 | 205.433 | 204.6696 | 23.7983 | 238.7209 | 102.1539
1.1498 | 204.5871 | 205.311 | 204.8847 | 23.8226 | 238.9825 | 102.2935
1.1498 | 204.3079 | 205.433 | 204.6696 | 23.7983 | 238.7209 | 102.1539
1.1498 | 204.3079 | 205.25 | 204.8526 | 23.7983 | 238.9039 | 102.1539
1.1525 | 204.3015 | 205.372 | 204.7285 | 23.7425 | 238.7788 | 102.1508
1.1525 | 204.5807 | 205.494 | 204.6996 | 23.7667 | 238.7964 | 102.2904
1.1525 | 204.5807 | 205.433 | 204.7606 | 23.7667 | 238.8574 | 102.2904
1.1525 | 204.5807 | 205.25 | 204.9436 | 23.7667 | 239.0404 | 102.2904
1.1525 | 204.3015 | 205.556 | 204.5445 | 23.7425 | 238.5948 | 102.1508
1.1525 | 204.0223 | 205.433 | 204.5744 | 23.7183 | 238.5781 | 102.0112
1.1525 | 204.3015 | 205.617 | 204.4835 | 23.7425 | 238.5338 | 102.1508
1.1538 | 204.5776 | 205.311 | 204.8815 | 23.7389 | 238.9778 | 102.2888
1.1538 | 204.2984 | 205.311 | 204.7884 | 23.7147 | 238.8382 | 102.1492
1.1525 | 204.5807 | 205.433 | 204.7606 | 23.7667 | 238.8574 | 102.2904
1.1538 | 204.5776 | 205.739 | 204.4535 | 23.7389 | 238.5498 | 102.2888
1.1538 | 204.8568 | 205.372 | 204.9136 | 23.7631 | 239.0564 | 102.4284
1.1538 | 204.5776 | 205.494 | 204.6985 | 23.7389 | 238.7948 | 102.2888
1.1538 | 204.2984 | 205.556 | 204.5434 | 23.7147 | 238.5932 | 102.1492
1.1538 | 204.5776 | 205.372 | 204.8205 | 23.7389 | 238.9168 | 102.2888
1.1538 | 204.2984 | 205.494 | 204.6054 | 23.7147 | 238.6552 | 102.1492
1.1552 | 204.5744 | 205.433 | 204.7585 | 23.7111 | 238.8542 | 102.2872
1.1538 | 204.5776 | 205.556 | 204.6365 | 23.7389 | 238.7328 | 102.2888
1.1552 | 204.5744 | 205.25 | 204.9415 | 23.7111 | 239.0372 | 102.2872
1.1552 | 204.5744 | 205.617 | 204.5745 | 23.7111 | 238.6702 | 102.2872
1.1552 | 204.2952 | 205.311 | 204.7874 | 23.6869 | 238.8366 | 102.1476
1.1552 | 204.5744 | 205.433 | 204.7585 | 23.7111 | 238.8542 | 102.2872
1.1552 | 204.5744 | 205.311 | 204.8805 | 23.7111 | 238.9762 | 102.2872
1.1564 | 204.5714 | 205.433 | 204.7575 | 23.6849 | 238.8527 | 102.2857
1.1552 | 204.5744 | 205.556 | 204.6355 | 23.7111 | 238.7312 | 102.2872
1.1564 | 204.8506 | 205.311 | 204.9725 | 23.709 | 239.1143 | 102.4253
1.1564 | 204.5714 | 205.189 | 205.0015 | 23.6849 | 239.0967 | 102.2857
1.1564 | 204.5714 | 205.311 | 204.8795 | 23.6849 | 238.9747 | 102.2857
1.1564 | 204.8506 | 205.739 | 203.5445 | 23.709 | 237.6863 | 102.4253
1.1564 | 204.5714 | 205.372 | 204.8185 | 23.6849 | 238.9137 | 102.2857
1.1564 | 204.5714 | 205.311 | 204.8795 | 23.6849 | 238.9747 | 102.2857
1.1564 | 204.8506 | 205.433 | 204.8505 | 23.709 | 238.9923 | 102.4253
1.1578 | 204.5683 | 205.494 | 204.6954 | 23.6572 | 238.7901 | 102.2841
1.1578 | 204.2891 | 205.433 | 204.6633 | 23.6331 | 238.7115 | 102.1445
1.1578 | 204.8475 | 205.556 | 204.7265 | 23.6814 | 238.8677 | 102.4237
1.1578 | 204.5683 | 205.433 | 204.7564 | 23.6572 | 238.8511 | 102.2841
1.1578 | 204.5683 | 205.494 | 204.6954 | 23.6572 | 238.7901 | 102.2841
1.1578 | 204.8475 | 205.617 | 204.6655 | 23.6814 | 238.8067 | 102.4237
1.1578 | 204.5683 | 205.433 | 203.7564 | 23.6572 | 237.8511 | 102.2841
1.1578 | 204.8475 | 205.678 | 204.6045 | 23.6814 | 238.7457 | 102.4237
1.1578 | 205.152 | 205.617 | 204.767 | 23.7077 | 238.959 | 102.576
1.1591 | 204.8443 | 205.372 | 204.9094 | 23.6537 | 239.0501 | 102.4222
1.1591 | 204.5651 | 205.556 | 204.6324 | 23.6296 | 238.7265 | 102.2826
1.1591 | 204.8443 | 205.617 | 204.6644 | 23.6537 | 238.8051 | 102.4222
1.1591 | 204.8443 | 205.739 | 204.5424 | 23.6537 | 238.6831 | 102.4222
1.1591 | 204.8443 | 205.617 | 204.6644 | 23.6537 | 238.8051 | 102.4222
1.1591 | 204.8443 | 205.617 | 204.6644 | 23.6537 | 238.8051 | 102.4222
1.1591 | 204.5651 | 205.739 | 204.4494 | 23.6296 | 238.5435 | 102.2826
1.1605 | 204.8411 | 205.739 | 204.5414 | 23.6262 | 238.6816 | 102.4206
1.1605 | 204.8411 | 205.494 | 204.7864 | 23.6262 | 238.9266 | 102.4206
1.1605 | 204.8411 | 205.617 | 204.6634 | 23.6262 | 238.8036 | 102.4206
1.1605 | 204.562 | 205.433 | 204.7543 | 23.6021 | 238.848 | 102.281
1.1605 | 204.8411 | 205.678 | 204.6024 | 23.6262 | 238.7426 | 102.4206
1.1605 | 204.562 | 205.8 | 204.3873 | 23.6021 | 238.481 | 102.281
1.1605 | 204.8411 | 205.556 | 204.7244 | 23.6262 | 238.8646 | 102.4206
1.1605 | 205.1457 | 205.556 | 204.8259 | 23.6524 | 239.0168 | 102.5729
1.1618 | 204.838 | 205.617 | 204.6623 | 23.5987 | 238.802 | 102.419
1.1605 | 204.8411 | 205.617 | 204.6634 | 23.6262 | 238.8036 | 102.4206
1.1618 | 204.838 | 205.678 | 204.6013 | 23.5987 | 238.741 | 102.419
1.1618 | 205.1425 | 205.617 | 204.7638 | 23.6249 | 238.9542 | 102.5713
1.1618 | 204.5588 | 205.678 | 204.5082 | 23.5746 | 238.6014 | 102.2794
1.1618 | 205.1425 | 205.617 | 204.7638 | 23.6249 | 238.9542 | 102.5713
1.1618 | 204.838 | 205.739 | 204.5403 | 23.5987 | 238.68 | 102.419
1.1631 | 205.4185 | 205.617 | 204.8558 | 23.6214 | 239.0923 | 102.7093
1.1631 | 204.8348 | 205.617 | 204.6613 | 23.5712 | 238.8004 | 102.4174
1.1631 | 204.8348 | 205.861 | 204.4173 | 23.5712 | 238.5564 | 102.4174
1.1631 | 204.8348 | 205.678 | 204.6003 | 23.5712 | 238.7394 | 102.4174
1.1631 | 204.5556 | 205.617 | 204.5682 | 23.5472 | 238.6608 | 102.2778
1.1631 | 204.8348 | 205.861 | 204.4173 | 23.5712 | 238.5564 | 102.4174
1.1631 | 204.8348 | 205.678 | 204.6003 | 23.5712 | 238.7394 | 102.4174
1.1631 | 204.5556 | 205.678 | 204.5072 | 23.5472 | 238.5998 | 102.2778
1.1644 | 205.1364 | 205.8 | 204.5788 | 23.5715 | 238.7682 | 102.5682
1.1644 | 205.1364 | 205.8 | 204.5788 | 23.5715 | 238.7682 | 102.5682
1.1644 | 204.8318 | 205.861 | 204.4163 | 23.5454 | 238.5549 | 102.4159
1.1644 | 205.1364 | 205.861 | 204.5178 | 23.5715 | 238.7072 | 102.5682
1.1644 | 204.8318 | 205.678 | 204.5993 | 23.5454 | 238.7379 | 102.4159
1.1644 | 204.8318 | 205.861 | 204.4163 | 23.5454 | 238.5549 | 102.4159
1.1644 | 205.1364 | 205.922 | 204.4568 | 23.5715 | 238.6462 | 102.5682
1.1644 | 205.1364 | 205.8 | 204.5788 | 23.5715 | 238.7682 | 102.5682
1.1644 | 205.1364 | 205.678 | 204.7008 | 23.5715 | 238.8902 | 102.5682
1.1657 | 205.1332 | 205.8 | 204.5777 | 23.5442 | 238.7666 | 102.5666
1.1657 | 205.1332 | 206.044 | 204.3337 | 23.5442 | 238.5226 | 102.5666
1.1657 | 205.1332 | 205.861 | 204.5167 | 23.5442 | 238.7056 | 102.5666
1.1657 | 204.8287 | 205.739 | 204.5372 | 23.5181 | 238.6753 | 102.4143
1.1657 | 205.1332 | 205.922 | 204.4557 | 23.5442 | 238.6446 | 102.5666
1.1657 | 205.1332 | 205.861 | 204.5167 | 23.5442 | 238.7056 | 102.5666
1.1657 | 204.8287 | 205.983 | 204.2932 | 23.5181 | 238.4313 | 102.4143
1.1671 | 205.4092 | 205.983 | 204.4867 | 23.5408 | 238.7216 | 102.7046
1.1671 | 205.13 | 205.922 | 204.4547 | 23.5169 | 238.643 | 102.565
1.1671 | 205.13 | 205.861 | 204.5157 | 23.5169 | 238.704 | 102.565
1.1671 | 205.13 | 205.922 | 204.4547 | 23.5169 | 238.643 | 102.565
1.1671 | 205.13 | 205.983 | 204.3937 | 23.5169 | 238.582 | 102.565
1.1671 | 205.4092 | 205.861 | 204.6087 | 23.5408 | 238.8436 | 102.7046
1.1671 | 205.13 | 205.983 | 204.3937 | 23.5169 | 238.582 | 102.565
1.1671 | 205.13 | 205.983 | 204.3937 | 23.5169 | 238.582 | 102.565
1.1671 | 205.13 | 205.556 | 204.8207 | 23.5169 | 239.009 | 102.565
1.1684 | 205.1269 | 205.861 | 204.5146 | 23.4897 | 238.7024 | 102.5634
1.1684 | 205.406 | 206.044 | 204.4247 | 23.5136 | 238.659 | 102.703
1.1684 | 205.1269 | 205.922 | 204.4536 | 23.4897 | 238.6414 | 102.5634
1.1684 | 204.8223 | 205.739 | 204.5351 | 23.4636 | 238.6721 | 102.4112
1.1684 | 205.1269 | 205.861 | 204.5146 | 23.4897 | 238.7024 | 102.5634
1.1684 | 205.1269 | 205.8 | 204.5756 | 23.4897 | 238.7634 | 102.5634
1.1684 | 205.406 | 205.678 | 204.7907 | 23.5136 | 239.025 | 102.703
1.1698 | 205.4029 | 205.861 | 204.6066 | 23.4864 | 238.8404 | 102.7014
1.1698 | 205.1237 | 205.8 | 204.5745 | 23.4625 | 238.7618 | 102.5618
1.1698 | 205.4029 | 205.8 | 204.6676 | 23.4864 | 238.9014 | 102.7014
1.1698 | 205.4029 | 205.739 | 204.7286 | 23.4864 | 238.9624 | 102.7014
1.1698 | 205.1237 | 205.861 | 204.5135 | 23.4625 | 238.7008 | 102.5618
1.1698 | 205.4029 | 205.861 | 204.6066 | 23.4864 | 238.8404 | 102.7014
1.1698 | 205.1237 | 205.861 | 204.5135 | 23.4625 | 238.7008 | 102.5618
1.1698 | 205.1237 | 206.044 | 204.3305 | 23.4625 | 238.5178 | 102.5618
1.1698 | 205.1237 | 205.922 | 204.4525 | 23.4625 | 238.6398 | 102.5618
1.1698 | 205.4029 | 205.983 | 204.4846 | 23.4864 | 238.7184 | 102.7014
1.171 | 205.1207 | 206.105 | 204.2685 | 23.4369 | 238.4553 | 102.5604
1.171 | 205.3999 | 206.044 | 204.4226 | 23.4608 | 238.6559 | 102.6999
1.171 | 205.3999 | 206.044 | 204.4226 | 23.4608 | 238.6559 | 102.6999
1.171 | 205.3999 | 206.166 | 204.3006 | 23.4608 | 238.5339 | 102.6999
1.171 | 205.1207 | 206.166 | 204.2075 | 23.4369 | 238.3943 | 102.5604
1.1724 | 205.6758 | 206.227 | 204.3316 | 23.4575 | 238.6109 | 102.8379
1.1724 | 205.3967 | 206.227 | 204.2385 | 23.4337 | 238.4713 | 102.6983
1.1724 | 205.6758 | 206.288 | 204.2706 | 23.4575 | 238.5499 | 102.8379
1.1724 | 205.3967 | 206.044 | 204.4215 | 23.4337 | 238.6543 | 102.6983
1.1724 | 205.3967 | 206.166 | 204.2995 | 23.4337 | 238.5323 | 102.6983
1.1724 | 205.3967 | 206.288 | 204.1775 | 23.4337 | 238.4103 | 102.6983
1.1724 | 205.3967 | 206.044 | 204.4215 | 23.4337 | 238.6543 | 102.6983
1.1737 | 205.1144 | 206.227 | 204.1444 | 23.3829 | 238.3302 | 102.5572
1.1737 | 205.1144 | 206.105 | 204.2664 | 23.3829 | 238.4522 | 102.5572
1.1737 | 205.3935 | 206.044 | 204.4205 | 23.4067 | 238.6527 | 102.6968
1.1737 | 205.3935 | 206.044 | 204.4205 | 23.4067 | 238.6527 | 102.6968
1.1737 | 205.3935 | 206.227 | 204.2375 | 23.4067 | 238.4697 | 102.6968
1.1737 | 205.3935 | 206.288 | 204.1765 | 23.4067 | 238.4087 | 102.6968
1.1737 | 205.1144 | 206.166 | 204.2054 | 23.3829 | 238.3912 | 102.5572
1.1737 | 205.3935 | 206.044 | 204.4205 | 23.4067 | 238.6527 | 102.6968
1.175 | 205.3903 | 206.227 | 204.2364 | 23.3798 | 238.4682 | 102.6952
1.175 | 205.3903 | 206.166 | 204.2974 | 23.3798 | 238.5292 | 102.6952
1.175 | 205.3903 | 206.227 | 204.2364 | 23.3798 | 238.4682 | 102.6952
1.175 | 205.3903 | 206.288 | 204.1754 | 23.3798 | 238.4072 | 102.6952
1.175 | 205.3903 | 206.105 | 204.3584 | 23.3798 | 238.5902 | 102.6952
1.175 | 205.6695 | 206.227 | 204.3295 | 23.4035 | 238.6077 | 102.8347
1.175 | 205.6695 | 206.044 | 204.5125 | 23.4035 | 238.7907 | 102.8347
1.175 | 205.6695 | 206.35 | 204.2065 | 23.4035 | 238.4847 | 102.8347
1.175 | 205.3903 | 206.227 | 204.2364 | 23.3798 | 238.4682 | 102.6952
1.175 | 205.3903 | 206.288 | 204.1754 | 23.3798 | 238.4072 | 102.6952
1.175 | 205.3903 | 206.227 | 204.2364 | 23.3798 | 238.4682 | 102.6952
1.175 | 205.6695 | 206.166 | 204.3905 | 23.4035 | 238.6687 | 102.8347
1.1764 | 205.3872 | 206.105 | 204.3574 | 23.3529 | 238.5886 | 102.6936
1.1764 | 205.3872 | 206.166 | 204.2964 | 23.3529 | 238.5276 | 102.6936
1.1764 | 205.3872 | 206.288 | 204.1744 | 23.3529 | 238.4056 | 102.6936
1.1764 | 205.3872 | 206.044 | 204.4184 | 23.3529 | 238.6496 | 102.6936
1.1764 | 205.6663 | 206.105 | 204.4504 | 23.3766 | 238.7281 | 102.8332
1.1764 | 205.3872 | 206.044 | 204.4184 | 23.3529 | 238.6496 | 102.6936
1.1764 | 205.6663 | 206.227 | 204.3284 | 23.3766 | 238.6061 | 102.8332
1.1764 | 205.3872 | 206.166 | 204.2964 | 23.3529 | 238.5276 | 102.6936
1.1764 | 205.6663 | 206.044 | 204.5114 | 23.3766 | 238.7891 | 102.8332
1.1777 | 205.384 | 206.105 | 204.3563 | 23.3261 | 238.587 | 102.692
1.1777 | 205.9423 | 206.044 | 204.6034 | 23.3735 | 238.9271 | 102.9711
1.1777 | 205.6631 | 206.227 | 204.3274 | 23.3498 | 238.6045 | 102.8316
1.1777 | 205.6631 | 206.105 | 204.4494 | 23.3498 | 238.7265 | 102.8316
1.1777 | 205.6631 | 206.227 | 204.3274 | 23.3498 | 238.6045 | 102.8316
1.1777 | 205.384 | 206.105 | 204.3563 | 23.3261 | 238.587 | 102.692
1.1777 | 205.6631 | 206.105 | 204.4494 | 23.3498 | 238.7265 | 102.8316
1.179 | 205.6601 | 205.983 | 204.5704 | 23.3245 | 238.847 | 102.8301
1.179 | 205.6601 | 206.227 | 204.3264 | 23.3245 | 238.603 | 102.8301
1.179 | 205.6601 | 206.288 | 204.2654 | 23.3245 | 238.542 | 102.8301
1.179 | 205.6601 | 206.227 | 204.3264 | 23.3245 | 238.603 | 102.8301
1.179 | 205.381 | 206.227 | 204.2333 | 23.3008 | 238.4635 | 102.6905
1.179 | 205.6601 | 206.288 | 204.2654 | 23.3245 | 238.542 | 102.8301
1.179 | 205.6601 | 206.227 | 204.3264 | 23.3245 | 238.603 | 102.8301
1.179 | 205.6601 | 206.227 | 204.3264 | 23.3245 | 238.603 | 102.8301
1.1803 | 205.3778 | 206.594 | 203.8653 | 23.2741 | 238.0949 | 102.6889
1.179 | 205.6601 | 206.411 | 204.1424 | 23.3245 | 238.419 | 102.8301
1.1803 | 205.3778 | 206.533 | 203.9263 | 23.2741 | 238.1559 | 102.6889
1.1803 | 205.657 | 206.35 | 204.2023 | 23.2977 | 238.4785 | 102.8285
1.1803 | 205.657 | 206.35 | 204.2023 | 23.2977 | 238.4785 | 102.8285
1.1803 | 205.657 | 206.227 | 204.3253 | 23.2977 | 238.6015 | 102.8285
1.1803 | 205.657 | 206.411 | 204.1413 | 23.2977 | 238.4175 | 102.8285
1.1803 | 205.657 | 206.288 | 204.2643 | 23.2977 | 238.5405 | 102.8285
1.1817 | 205.6538 | 206.227 | 204.3242 | 23.2711 | 238.5999 | 102.8269
1.1817 | 205.9329 | 206.35 | 204.2943 | 23.2947 | 238.6164 | 102.9664
1.1817 | 205.6538 | 206.227 | 204.3242 | 23.2711 | 238.5999 | 102.8269
1.1817 | 205.6538 | 206.472 | 204.0792 | 23.2711 | 238.3549 | 102.8269
1.1817 | 205.6538 | 206.35 | 204.2012 | 23.2711 | 238.4769 | 102.8269
1.1817 | 205.6538 | 206.533 | 204.0182 | 23.2711 | 238.2939 | 102.8269
1.1817 | 205.6538 | 206.35 | 204.2012 | 23.2711 | 238.4769 | 102.8269
1.1817 | 205.9329 | 206.288 | 204.3563 | 23.2947 | 238.6784 | 102.9664
1.183 | 205.6506 | 206.227 | 204.3232 | 23.2445 | 238.5983 | 102.8253
1.183 | 205.6506 | 206.411 | 204.1392 | 23.2445 | 238.4143 | 102.8253
1.183 | 205.9297 | 206.35 | 204.2932 | 23.2681 | 238.6148 | 102.9649
1.183 | 205.6506 | 206.411 | 204.1392 | 23.2445 | 238.4143 | 102.8253
1.183 | 205.9297 | 206.472 | 204.1712 | 23.2681 | 238.4928 | 102.9649
1.183 | 205.6506 | 206.411 | 204.1392 | 23.2445 | 238.4143 | 102.8253
1.183 | 205.9297 | 206.411 | 204.2322 | 23.2681 | 238.5538 | 102.9649
1.183 | 205.9297 | 206.533 | 204.1102 | 23.2681 | 238.4318 | 102.9649
1.183 | 205.9297 | 206.594 | 204.0492 | 23.2681 | 238.3708 | 102.9649
1.1843 | 205.6474 | 206.655 | 203.8941 | 23.2179 | 238.1687 | 102.8237
1.1843 | 205.9265 | 206.533 | 204.1092 | 23.2415 | 238.4303 | 102.9633
1.1843 | 205.9265 | 206.472 | 204.1702 | 23.2415 | 238.4913 | 102.9633
1.1843 | 205.6474 | 206.533 | 204.0161 | 23.2179 | 238.2907 | 102.8237
1.1843 | 205.9265 | 206.472 | 204.1702 | 23.2415 | 238.4913 | 102.9633
1.1843 | 205.9265 | 206.594 | 204.0482 | 23.2415 | 238.3693 | 102.9633
1.1843 | 205.6474 | 206.35 | 204.1991 | 23.2179 | 238.4737 | 102.8237
1.1843 | 205.9265 | 206.533 | 204.1092 | 23.2415 | 238.4303 | 102.9633
1.1857 | 205.6442 | 206.227 | 204.3211 | 23.1914 | 238.5951 | 102.8221
1.1857 | 205.9234 | 206.35 | 204.2911 | 23.215 | 238.6117 | 102.9617
1.1857 | 205.9234 | 206.227 | 204.4141 | 23.215 | 238.7347 | 102.9617
1.1857 | 205.6442 | 206.411 | 204.1371 | 23.1914 | 238.4111 | 102.8221
1.1857 | 205.6442 | 206.35 | 204.1981 | 23.1914 | 238.4721 | 102.8221
1.1857 | 205.9234 | 206.411 | 204.2301 | 23.215 | 238.5507 | 102.9617
1.1857 | 205.6442 | 206.411 | 204.1371 | 23.1914 | 238.4111 | 102.8221
1.1857 | 206.2025 | 206.472 | 204.2621 | 23.2385 | 238.6292 | 103.1012
1.1869 | 205.6412 | 206.594 | 203.9531 | 23.1665 | 238.2266 | 102.8206
1.1869 | 205.9204 | 206.288 | 203.3521 | 23.19 | 237.6722 | 102.9602
1.1869 | 206.1995 | 206.472 | 204.2611 | 23.2135 | 238.6277 | 103.0997
1.1869 | 205.9204 | 206.594 | 204.0461 | 23.19 | 238.3662 | 102.9602
1.1869 | 205.9204 | 206.594 | 204.0461 | 23.19 | 238.3662 | 102.9602
1.1869 | 205.9204 | 206.594 | 204.0461 | 23.19 | 238.3662 | 102.9602
1.1869 | 206.1995 | 206.472 | 204.2611 | 23.2135 | 238.6277 | 103.0997
1.1883 | 205.9172 | 206.533 | 204.106 | 23.1636 | 238.4256 | 102.9586
1.1869 | 205.9204 | 206.594 | 204.0461 | 23.19 | 238.3662 | 102.9602
1.1883 | 205.9172 | 206.716 | 203.923 | 23.1636 | 238.2426 | 102.9586
1.1883 | 205.6381 | 206.594 | 203.952 | 23.1401 | 238.225 | 102.819
1.1883 | 205.6381 | 206.472 | 204.074 | 23.1401 | 238.347 | 102.819
1.1883 | 205.9172 | 206.594 | 204.045 | 23.1636 | 238.3646 | 102.9586
1.1883 | 205.9172 | 206.777 | 203.862 | 23.1636 | 238.1816 | 102.9586
1.1896 | 205.914 | 206.655 | 203.983 | 23.1373 | 238.302 | 102.957
1.1896 | 206.1931 | 206.472 | 204.259 | 23.1607 | 238.6245 | 103.0965
1.1883 | 205.9172 | 206.533 | 204.106 | 23.1636 | 238.4256 | 102.9586
1.1896 | 206.1931 | 206.777 | 203.954 | 23.1607 | 238.3195 | 103.0965
1.1896 | 206.1931 | 206.35 | 204.381 | 23.1607 | 238.7465 | 103.0965
1.1896 | 205.914 | 206.655 | 203.983 | 23.1373 | 238.302 | 102.957
1.1896 | 206.1931 | 206.533 | 204.198 | 23.1607 | 238.5635 | 103.0965
1.1896 | 206.1931 | 206.655 | 204.076 | 23.1607 | 238.4415 | 103.0965
1.1896 | 205.914 | 206.594 | 204.044 | 23.1373 | 238.363 | 102.957
1.1896 | 206.1931 | 206.411 | 204.32 | 23.1607 | 238.6855 | 103.0965
1.191 | 206.1899 | 206.35 | 204.38 | 23.1344 | 238.7449 | 103.095
1.191 | 206.1899 | 206.227 | 204.503 | 23.1344 | 238.8679 | 103.095
1.191 | 205.9108 | 206.472 | 204.1649 | 23.111 | 238.4834 | 102.9554
1.191 | 206.1899 | 206.655 | 204.075 | 23.1344 | 238.4399 | 103.095
1.191 | 205.6317 | 206.533 | 204.0109 | 23.0875 | 238.2828 | 102.8159
1.191 | 206.1899 | 206.411 | 204.319 | 23.1344 | 238.6839 | 103.095
1.191 | 205.9108 | 206.594 | 204.0429 | 23.111 | 238.3614 | 102.9554
1.1923 | 205.9076 | 206.655 | 203.9809 | 23.0848 | 238.2988 | 102.9538
1.1923 | 206.1867 | 206.594 | 204.1349 | 23.1082 | 238.4993 | 103.0934
1.1923 | 206.1867 | 206.594 | 204.1349 | 23.1082 | 238.4993 | 103.0934
1.1923 | 206.1867 | 206.594 | 204.1349 | 23.1082 | 238.4993 | 103.0934
1.1923 | 206.1867 | 206.533 | 204.1959 | 23.1082 | 238.5603 | 103.0934
1.1923 | 206.4912 | 206.594 | 204.2364 | 23.1337 | 238.6516 | 103.2456
1.1936 | 206.488 | 206.716 | 204.1133 | 23.1075 | 238.528 | 103.244
1.1936 | 205.9045 | 206.655 | 203.9798 | 23.0586 | 238.2972 | 102.9522
1.1936 | 206.1835 | 206.655 | 204.0728 | 23.082 | 238.4368 | 103.0918
1.1936 | 205.9045 | 206.716 | 203.9188 | 23.0586 | 238.2362 | 102.9522
1.1936 | 206.1835 | 206.594 | 204.1338 | 23.082 | 238.4978 | 103.0918
1.1936 | 206.1835 | 206.411 | 204.3168 | 23.082 | 238.6808 | 103.0918
1.1936 | 206.1835 | 206.655 | 204.0728 | 23.082 | 238.4368 | 103.0918
1.1936 | 206.1835 | 206.655 | 204.0728 | 23.082 | 238.4368 | 103.0918
1.1936 | 206.1835 | 206.655 | 204.0728 | 23.082 | 238.4368 | 103.0918
1.1936 | 205.9045 | 206.594 | 204.0408 | 23.0586 | 238.3582 | 102.9522
1.1949 | 206.1805 | 206.594 | 204.1328 | 23.0573 | 238.4962 | 103.0903
1.1949 | 206.485 | 206.777 | 204.0513 | 23.0828 | 238.4655 | 103.2425
1.1949 | 206.1805 | 206.594 | 204.1328 | 23.0573 | 238.4962 | 103.0903
1.1949 | 206.1805 | 206.594 | 204.1328 | 23.0573 | 238.4962 | 103.0903
1.1949 | 206.1805 | 206.655 | 204.0718 | 23.0573 | 238.4352 | 103.0903
1.1949 | 206.1805 | 206.838 | 203.8888 | 23.0573 | 238.2522 | 103.0903
1.1962 | 206.1774 | 206.594 | 204.1318 | 23.0312 | 238.4947 | 103.0887
1.1962 | 206.4818 | 206.716 | 204.1113 | 23.0567 | 238.5249 | 103.2409
1.1962 | 206.4818 | 206.716 | 204.1113 | 23.0567 | 238.5249 | 103.2409
1.1962 | 206.4818 | 206.594 | 204.2333 | 23.0567 | 238.6469 | 103.2409
1.1962 | 206.1774 | 206.777 | 203.9488 | 23.0312 | 238.3117 | 103.0887
1.1962 | 206.1774 | 206.838 | 203.8878 | 23.0312 | 238.2507 | 103.0887
1.1962 | 206.4818 | 206.594 | 204.2333 | 23.0567 | 238.6469 | 103.2409
1.1962 | 206.1774 | 206.777 | 203.9488 | 23.0312 | 238.3117 | 103.0887
1.1976 | 206.4786 | 206.777 | 204.0492 | 23.0306 | 238.4623 | 103.2393
1.1976 | 206.1742 | 206.777 | 203.9477 | 23.0052 | 238.3101 | 103.0871
1.1976 | 206.4786 | 206.777 | 204.0492 | 23.0306 | 238.4623 | 103.2393
1.1976 | 206.1742 | 206.777 | 203.9477 | 23.0052 | 238.3101 | 103.0871
1.1976 | 206.4786 | 206.838 | 203.9882 | 23.0306 | 238.4013 | 103.2393
1.1976 | 206.1742 | 206.838 | 203.8867 | 23.0052 | 238.2491 | 103.0871
1.1976 | 206.4786 | 206.96 | 203.8662 | 23.0306 | 238.2793 | 103.2393
1.1976 | 206.1742 | 206.777 | 203.9477 | 23.0052 | 238.3101 | 103.0871
1.1976 | 206.4786 | 206.838 | 203.9882 | 23.0306 | 238.4013 | 103.2393
1.1976 | 206.4786 | 207.021 | 203.8052 | 23.0306 | 238.2183 | 103.2393
1.1976 | 206.4786 | 206.716 | 204.1102 | 23.0306 | 238.5233 | 103.2393
1.1989 | 206.4754 | 206.899 | 203.9261 | 23.0046 | 238.3387 | 103.2377
1.1989 | 206.4754 | 206.899 | 203.9261 | 23.0046 | 238.3387 | 103.2377
1.1989 | 206.7545 | 206.716 | 204.2022 | 23.0279 | 238.6612 | 103.3773
1.1989 | 206.4754 | 206.716 | 204.1091 | 23.0046 | 238.5217 | 103.2377
1.1989 | 206.7545 | 206.716 | 204.2022 | 23.0279 | 238.6612 | 103.3773
1.1989 | 206.4754 | 206.716 | 204.1091 | 23.0046 | 238.5217 | 103.2377
1.1989 | 206.7545 | 206.899 | 204.0192 | 23.0279 | 238.4782 | 103.3773
1.2003 | 206.4722 | 206.716 | 204.1081 | 22.9787 | 238.5201 | 103.2361
1.1989 | 206.171 | 206.777 | 203.9466 | 22.9793 | 238.3085 | 103.0855
1.1989 | 206.4754 | 206.899 | 203.9261 | 23.0046 | 238.3387 | 103.2377
1.2003 | 206.7513 | 206.716 | 204.2011 | 23.002 | 238.6596 | 103.3757
1.2003 | 206.4722 | 206.899 | 203.9251 | 22.9787 | 238.3371 | 103.2361
1.2003 | 206.7513 | 207.021 | 203.8961 | 23.002 | 238.3546 | 103.3757
1.2003 | 206.7513 | 207.021 | 203.8961 | 23.002 | 238.3546 | 103.3757
1.2003 | 206.4722 | 206.899 | 203.9251 | 22.9787 | 238.3371 | 103.2361
1.2016 | 206.4691 | 207.144 | 203.679 | 22.9528 | 238.0905 | 103.2345
1.2016 | 206.4691 | 206.899 | 203.924 | 22.9528 | 238.3355 | 103.2345
1.2016 | 206.4691 | 206.777 | 204.046 | 22.9528 | 238.4575 | 103.2345
1.2003 | 206.4722 | 206.655 | 204.1691 | 22.9787 | 238.5811 | 103.2361
1.2016 | 206.4691 | 207.205 | 203.618 | 22.9528 | 238.0295 | 103.2345
1.2016 | 206.1646 | 206.899 | 203.8225 | 22.9275 | 238.1833 | 103.0823
1.2016 | 206.4691 | 206.96 | 203.863 | 22.9528 | 238.2745 | 103.2345
1.2029 | 206.7451 | 206.899 | 204.016 | 22.9517 | 238.4735 | 103.3726
1.2029 | 206.7451 | 206.96 | 203.955 | 22.9517 | 238.4125 | 103.3726
1.2029 | 206.466 | 206.838 | 203.984 | 22.9285 | 238.395 | 103.233
1.2029 | 206.466 | 206.899 | 203.923 | 22.9285 | 238.334 | 103.233
1.2029 | 206.466 | 206.838 | 203.984 | 22.9285 | 238.395 | 103.233
1.2029 | 206.466 | 206.96 | 203.862 | 22.9285 | 238.273 | 103.233
1.2029 | 206.466 | 207.021 | 203.801 | 22.9285 | 238.212 | 103.233
1.2029 | 206.466 | 206.96 | 203.862 | 22.9285 | 238.273 | 103.233
1.2042 | 206.4629 | 207.021 | 203.7999 | 22.9027 | 238.2104 | 103.2314
1.2042 | 206.4629 | 206.899 | 203.9219 | 22.9027 | 238.3324 | 103.2314
1.2042 | 206.7419 | 206.777 | 204.137 | 22.9259 | 238.5939 | 103.371
1.2042 | 206.4629 | 206.96 | 203.8609 | 22.9027 | 238.2714 | 103.2314
1.2042 | 206.7419 | 207.144 | 203.77 | 22.9259 | 238.2269 | 103.371
1.2042 | 206.7419 | 206.96 | 203.954 | 22.9259 | 238.4109 | 103.371
1.2042 | 206.7419 | 207.021 | 203.893 | 22.9259 | 238.3499 | 103.371
1.2055 | 206.4597 | 207.082 | 203.7379 | 22.877 | 238.1478 | 103.2298
1.2042 | 206.7419 | 207.144 | 203.77 | 22.9259 | 238.2269 | 103.371
1.2055 | 206.7387 | 207.266 | 203.6469 | 22.9002 | 238.1033 | 103.3694
1.2055 | 206.4597 | 207.082 | 203.7379 | 22.877 | 238.1478 | 103.2298
1.2055 | 206.4597 | 207.144 | 203.6759 | 22.877 | 238.0858 | 103.2298
1.2055 | 206.7387 | 207.082 | 203.8309 | 22.9002 | 238.2873 | 103.3694
1.2055 | 206.7387 | 207.021 | 203.8919 | 22.9002 | 238.3483 | 103.3694
1.2055 | 206.4597 | 207.021 | 203.7989 | 22.877 | 238.2088 | 103.2298
1.2055 | 206.4597 | 207.082 | 203.7379 | 22.877 | 238.1478 | 103.2298
1.2055 | 206.4597 | 206.96 | 203.8599 | 22.877 | 238.2698 | 103.2298
1.2055 | 206.7387 | 206.96 | 203.9529 | 22.9002 | 238.4093 | 103.3694
1.2069 | 206.7355 | 207.082 | 203.8298 | 22.8745 | 238.2857 | 103.3678
1.2069 | 206.4565 | 206.96 | 203.8588 | 22.8514 | 238.2682 | 103.2282
1.2069 | 206.7355 | 207.021 | 203.8908 | 22.8745 | 238.3467 | 103.3678
1.2069 | 206.7355 | 207.021 | 203.8908 | 22.8745 | 238.3467 | 103.3678
1.2069 | 207.0146 | 207.082 | 203.9228 | 22.8976 | 238.4253 | 103.5073
1.2069 | 206.4565 | 206.777 | 204.0418 | 22.8514 | 238.4512 | 103.2282
1.2069 | 206.7355 | 206.96 | 203.9518 | 22.8745 | 238.4077 | 103.3678
1.2082 | 206.7323 | 207.021 | 203.8898 | 22.8489 | 238.3452 | 103.3662
1.2082 | 206.7323 | 207.021 | 203.8898 | 22.8489 | 238.3452 | 103.3662
1.2082 | 206.7323 | 207.082 | 203.8288 | 22.8489 | 238.2842 | 103.3662
1.2082 | 206.7323 | 207.205 | 203.7058 | 22.8489 | 238.1612 | 103.3662
1.2082 | 207.0114 | 207.082 | 203.9218 | 22.872 | 238.4237 | 103.5057
1.2082 | 206.7323 | 207.327 | 203.5838 | 22.8489 | 238.0392 | 103.3662
1.2082 | 207.0114 | 207.266 | 203.7378 | 22.872 | 238.2397 | 103.5057
1.2082 | 206.7323 | 207.266 | 203.6448 | 22.8489 | 238.1002 | 103.3662
1.2082 | 206.7323 | 207.205 | 203.7058 | 22.8489 | 238.1612 | 103.3662
1.2096 | 207.0082 | 207.388 | 203.6147 | 22.8464 | 238.1161 | 103.5041
1.2082 | 206.7323 | 207.327 | 203.5838 | 22.8489 | 238.0392 | 103.3662
1.2096 | 207.0082 | 207.327 | 203.6757 | 22.8464 | 238.1771 | 103.5041
1.2096 | 207.0082 | 207.082 | 203.9207 | 22.8464 | 238.4221 | 103.5041
1.2096 | 207.2872 | 207.144 | 203.9517 | 22.8695 | 238.4996 | 103.6436
1.2096 | 207.0082 | 207.144 | 203.8587 | 22.8464 | 238.3601 | 103.5041
1.2108 | 207.0052 | 207.205 | 203.7967 | 22.8223 | 238.2976 | 103.5026
1.2108 | 207.0052 | 207.205 | 203.7967 | 22.8223 | 238.2976 | 103.5026
1.2108 | 206.7261 | 207.205 | 203.7037 | 22.7992 | 238.158 | 103.3631
1.2108 | 206.7261 | 207.082 | 203.8267 | 22.7992 | 238.281 | 103.3631
1.2108 | 206.7261 | 207.205 | 203.7037 | 22.7992 | 238.158 | 103.3631
1.2108 | 207.0052 | 207.388 | 203.6137 | 22.8223 | 238.1146 | 103.5026
1.2108 | 207.0052 | 207.266 | 203.7357 | 22.8223 | 238.2366 | 103.5026
1.2108 | 207.0052 | 207.449 | 203.5527 | 22.8223 | 238.0536 | 103.5026
1.2108 | 207.0052 | 207.082 | 203.9197 | 22.8223 | 238.4206 | 103.5026
1.2122 | 207.002 | 207.327 | 203.6736 | 22.7968 | 238.174 | 103.501
1.2122 | 207.002 | 207.449 | 203.5516 | 22.7968 | 238.052 | 103.501
1.2122 | 207.002 | 207.571 | 203.4296 | 22.7968 | 237.93 | 103.501
1.2122 | 207.002 | 207.327 | 203.6736 | 22.7968 | 238.174 | 103.501
1.2122 | 207.002 | 207.388 | 203.6126 | 22.7968 | 238.113 | 103.501
1.2122 | 207.002 | 207.388 | 203.6126 | 22.7968 | 238.113 | 103.501
1.2135 | 206.9988 | 207.327 | 203.6726 | 22.7714 | 238.1724 | 103.4994
1.2135 | 206.9988 | 207.021 | 203.9786 | 22.7714 | 238.4784 | 103.4994
1.2135 | 207.2778 | 207.327 | 203.7656 | 22.7944 | 238.3119 | 103.6389
1.2135 | 206.9988 | 207.266 | 203.7336 | 22.7714 | 238.2334 | 103.4994
1.2135 | 206.9988 | 207.388 | 203.6116 | 22.7714 | 238.1114 | 103.4994
1.2135 | 206.9988 | 207.144 | 203.8556 | 22.7714 | 238.3554 | 103.4994
1.2135 | 206.9988 | 207.205 | 203.7946 | 22.7714 | 238.2944 | 103.4994
1.2148 | 206.9956 | 207.266 | 203.7325 | 22.746 | 238.2318 | 103.4978
1.2148 | 206.9956 | 207.205 | 203.7935 | 22.746 | 238.2928 | 103.4978
1.2148 | 207.2746 | 207.205 | 203.8865 | 22.769 | 238.4323 | 103.6373
1.2148 | 206.9956 | 207.327 | 203.6715 | 22.746 | 238.1708 | 103.4978
1.2135 | 206.9988 | 207.205 | 203.7946 | 22.7714 | 238.2944 | 103.4994
1.2148 | 206.9956 | 207.144 | 203.8545 | 22.746 | 238.3538 | 103.4978
1.2148 | 207.2746 | 207.449 | 203.6425 | 22.769 | 238.1883 | 103.6373
1.2148 | 206.9956 | 207.449 | 202.5495 | 22.746 | 237.0488 | 103.4978
1.2162 | 207.2714 | 207.388 | 203.7025 | 22.7437 | 238.2477 | 103.6357
1.2148 | 207.2746 | 207.205 | 203.8865 | 22.769 | 238.4323 | 103.6373
1.2162 | 206.9924 | 207.266 | 203.7314 | 22.7207 | 238.2302 | 103.4962
1.2162 | 207.2714 | 207.388 | 203.7025 | 22.7437 | 238.2477 | 103.6357
1.2162 | 207.2714 | 207.205 | 203.8855 | 22.7437 | 238.4307 | 103.6357
1.2162 | 206.9924 | 207.327 | 203.6704 | 22.7207 | 238.1692 | 103.4962
1.2162 | 206.9924 | 207.388 | 203.6094 | 22.7207 | 238.1082 | 103.4962
1.2162 | 207.2714 | 207.327 | 203.7635 | 22.7437 | 238.3087 | 103.6357
1.2162 | 206.7134 | 207.449 | 203.4554 | 22.6978 | 237.9077 | 103.3567
1.2175 | 206.9892 | 207.449 | 203.5474 | 22.6955 | 238.0456 | 103.4946
1.2175 | 207.2682 | 207.266 | 203.8234 | 22.7184 | 238.3681 | 103.6341
1.2175 | 207.2682 | 207.327 | 203.7624 | 22.7184 | 238.3071 | 103.6341
1.2175 | 207.2682 | 207.205 | 203.8844 | 22.7184 | 238.4291 | 103.6341
1.2175 | 207.2682 | 207.449 | 203.6404 | 22.7184 | 238.1851 | 103.6341
1.2175 | 207.2682 | 207.449 | 203.6404 | 22.7184 | 238.1851 | 103.6341
1.2175 | 207.2682 | 207.205 | 203.8844 | 22.7184 | 238.4291 | 103.6341
1.2175 | 207.2682 | 207.205 | 203.8844 | 22.7184 | 238.4291 | 103.6341
1.2188 | 206.9862 | 207.266 | 203.7294 | 22.6717 | 238.2271 | 103.4931
1.2188 | 207.2652 | 207.327 | 203.7614 | 22.6946 | 238.3056 | 103.6326
1.2188 | 206.9862 | 207.205 | 203.7904 | 22.6717 | 238.2881 | 103.4931
1.2188 | 207.2652 | 207.327 | 203.7614 | 22.6946 | 238.3056 | 103.6326
1.2188 | 206.9862 | 207.327 | 203.6684 | 22.6717 | 238.1661 | 103.4931
1.2188 | 207.2652 | 207.388 | 203.7004 | 22.6946 | 238.2446 | 103.6326
1.2188 | 207.2652 | 207.388 | 203.7004 | 22.6946 | 238.2446 | 103.6326
1.2188 | 208.1276 | 207.449 | 203.9269 | 22.7653 | 238.6148 | 104.0638
1.2188 | 207.8486 | 207.144 | 204.1388 | 22.7424 | 238.7803 | 103.9243
1.2201 | 207.262 | 207.266 | 203.8213 | 22.6694 | 238.365 | 103.631
1.2201 | 206.983 | 207.388 | 203.6063 | 22.6465 | 238.1035 | 103.4915
1.2201 | 207.262 | 207.571 | 202.5163 | 22.6694 | 237.06 | 103.631
1.2201 | 207.262 | 207.388 | 203.6993 | 22.6694 | 238.243 | 103.631
1.2201 | 207.8454 | 207.51 | 203.7718 | 22.7172 | 238.4127 | 103.9227
1.2201 | 207.262 | 207.571 | 203.5163 | 22.6694 | 238.06 | 103.631
1.2201 | 207.8454 | 207.51 | 203.7718 | 22.7172 | 238.4127 | 103.9227
1.2201 | 207.8454 | 207.51 | 203.7718 | 22.7172 | 238.4127 | 103.9227
1.2201 | 207.262 | 207.266 | 203.8213 | 22.6694 | 238.365 | 103.631
1.2215 | 207.2588 | 207.571 | 203.5152 | 22.6443 | 238.0584 | 103.6294
1.2215 | 207.2588 | 207.51 | 203.5762 | 22.6443 | 238.1194 | 103.6294
1.2215 | 207.8422 | 207.449 | 203.8317 | 22.6921 | 238.4721 | 103.9211
1.2215 | 207.2588 | 207.449 | 202.6372 | 22.6443 | 237.1804 | 103.6294
1.2215 | 207.2588 | 207.388 | 203.6982 | 22.6443 | 238.2414 | 103.6294
1.2215 | 207.8422 | 207.449 | 203.8317 | 22.6921 | 238.4721 | 103.9211
1.2215 | 207.2588 | 207.51 | 203.5762 | 22.6443 | 238.1194 | 103.6294
1.2215 | 207.8422 | 207.449 | 203.8317 | 22.6921 | 238.4721 | 103.9211
1.2228 | 207.839 | 207.51 | 203.7696 | 22.667 | 238.4095 | 103.9195
1.2228 | 207.2556 | 207.51 | 203.5752 | 22.6192 | 238.1178 | 103.6278
1.2215 | 207.2588 | 207.449 | 203.6372 | 22.6443 | 238.1804 | 103.6294
1.2228 | 207.839 | 207.449 | 203.8306 | 22.667 | 238.4705 | 103.9195
1.2228 | 207.839 | 207.632 | 203.6476 | 22.667 | 238.2875 | 103.9195
1.2228 | 207.839 | 207.327 | 203.9526 | 22.667 | 238.5925 | 103.9195
1.2228 | 207.839 | 207.51 | 203.7696 | 22.667 | 238.4095 | 103.9195
1.2228 | 208.118 | 207.51 | 203.8626 | 22.6898 | 238.549 | 104.059
1.2241 | 207.8358 | 207.51 | 203.7686 | 22.6419 | 238.4079 | 103.9179
1.2241 | 207.8358 | 207.571 | 203.7076 | 22.6419 | 238.3469 | 103.9179
1.2241 | 207.8358 | 207.388 | 203.8906 | 22.6419 | 238.5299 | 103.9179
1.2241 | 207.8358 | 207.51 | 203.7686 | 22.6419 | 238.4079 | 103.9179
1.2241 | 207.8358 | 207.571 | 203.7076 | 22.6419 | 238.3469 | 103.9179
1.2241 | 208.1148 | 207.51 | 203.8616 | 22.6647 | 238.5474 | 104.0574
1.2241 | 207.2524 | 207.51 | 203.5741 | 22.5942 | 238.1162 | 103.6262
1.2254 | 207.8327 | 207.327 | 203.9506 | 22.6183 | 238.5894 | 103.9164
1.2254 | 207.8327 | 207.449 | 203.8286 | 22.6183 | 238.4674 | 103.9164
1.2254 | 208.1117 | 207.632 | 203.7386 | 22.6411 | 238.4239 | 104.0559
1.2254 | 208.1117 | 207.693 | 203.6776 | 22.6411 | 238.3629 | 104.0559
1.2254 | 208.1117 | 207.754 | 203.6166 | 22.6411 | 238.3019 | 104.0559
1.2254 | 207.8327 | 207.51 | 203.7676 | 22.6183 | 238.4064 | 103.9164
1.2254 | 208.1117 | 207.754 | 203.6166 | 22.6411 | 238.3019 | 104.0559
1.2254 | 208.1117 | 207.754 | 203.6166 | 22.6411 | 238.3019 | 104.0559
1.2254 | 207.8327 | 207.693 | 203.5846 | 22.6183 | 238.2234 | 103.9164
1.2267 | 208.1085 | 207.51 | 203.8595 | 22.6161 | 238.5442 | 104.0543
1.2267 | 207.8295 | 207.754 | 203.5225 | 22.5933 | 238.1607 | 103.9148
1.2267 | 208.1085 | 207.693 | 203.6765 | 22.6161 | 238.3612 | 104.0543
1.2267 | 207.8295 | 207.815 | 203.4615 | 22.5933 | 238.0997 | 103.9148
1.2267 | 207.8295 | 207.632 | 203.6445 | 22.5933 | 238.2827 | 103.9148
1.2267 | 207.8295 | 207.754 | 203.5225 | 22.5933 | 238.1607 | 103.9148
1.2267 | 208.1085 | 207.754 | 203.6155 | 22.6161 | 238.3002 | 104.0543
1.2281 | 207.8263 | 207.571 | 203.7044 | 22.5684 | 238.3421 | 103.9132
1.2281 | 207.8263 | 207.571 | 203.7044 | 22.5684 | 238.3421 | 103.9132
1.2281 | 208.1053 | 207.571 | 203.7974 | 22.5912 | 238.4816 | 104.0527
1.2281 | 208.1053 | 207.632 | 203.7364 | 22.5912 | 238.4206 | 104.0527
1.2281 | 208.1053 | 207.51 | 203.8584 | 22.5912 | 238.5426 | 104.0527
1.2281 | 208.1053 | 207.754 | 203.6144 | 22.5912 | 238.2986 | 104.0527
1.2281 | 208.1053 | 207.632 | 203.7364 | 22.5912 | 238.4206 | 104.0527
1.2281 | 208.1053 | 207.632 | 203.7364 | 22.5912 | 238.4206 | 104.0527
1.2281 | 208.1053 | 207.632 | 203.7364 | 22.5912 | 238.4206 | 104.0527
1.2281 | 207.8263 | 207.754 | 203.5214 | 22.5684 | 238.1591 | 103.9132
1.2294 | 208.1021 | 207.51 | 203.8574 | 22.5663 | 238.541 | 104.0511
1.2294 | 208.1021 | 207.449 | 203.9184 | 22.5663 | 238.602 | 104.0511
1.2294 | 207.8231 | 207.754 | 203.5204 | 22.5436 | 238.1575 | 103.9116
1.2294 | 208.1021 | 207.632 | 203.7354 | 22.5663 | 238.419 | 104.0511
1.2294 | 208.1021 | 207.693 | 203.6744 | 22.5663 | 238.358 | 104.0511
1.2294 | 207.8231 | 207.632 | 203.6424 | 22.5436 | 238.2795 | 103.9116
1.2294 | 208.1021 | 207.754 | 203.6134 | 22.5663 | 238.297 | 104.0511
1.2308 | 208.0989 | 207.754 | 203.6123 | 22.5415 | 238.2954 | 104.0494
1.2308 | 208.0989 | 207.693 | 203.6733 | 22.5415 | 238.3564 | 104.0494
1.2308 | 208.0989 | 207.693 | 203.6733 | 22.5415 | 238.3564 | 104.0494
1.2308 | 208.0989 | 207.754 | 203.6123 | 22.5415 | 238.2954 | 104.0494
1.2308 | 208.3779 | 207.449 | 204.0103 | 22.5642 | 238.7399 | 104.1889
1.2308 | 208.0989 | 207.693 | 203.6733 | 22.5415 | 238.3564 | 104.0494
1.2308 | 207.8199 | 207.754 | 203.5193 | 22.5188 | 238.1559 | 103.91
1.2308 | 208.0989 | 207.754 | 203.6123 | 22.5415 | 238.2954 | 104.0494
1.2308 | 208.0989 | 207.693 | 203.6733 | 22.5415 | 238.3564 | 104.0494
1.2321 | 208.0957 | 207.632 | 203.7332 | 22.5167 | 238.4158 | 104.0478
1.2321 | 208.0957 | 207.754 | 203.6112 | 22.5167 | 238.2938 | 104.0478
1.2321 | 208.3747 | 207.754 | 203.7042 | 22.5394 | 238.4333 | 104.1873
1.2321 | 208.0957 | 207.876 | 203.4892 | 22.5167 | 238.1718 | 104.0478
1.2321 | 207.8167 | 207.754 | 203.5182 | 22.4941 | 238.1543 | 103.9084
1.2321 | 208.0957 | 207.754 | 203.6112 | 22.5167 | 238.2938 | 104.0478
1.2321 | 208.0957 | 207.815 | 203.5502 | 22.5167 | 238.2328 | 104.0478
1.2321 | 208.0957 | 207.632 | 203.7332 | 22.5167 | 238.4158 | 104.0478
1.2321 | 208.0957 | 207.815 | 203.5502 | 22.5167 | 238.2328 | 104.0478
1.2334 | 208.0927 | 207.876 | 203.4882 | 22.4934 | 238.1703 | 104.0463
1.2334 | 208.0927 | 207.876 | 203.4882 | 22.4934 | 238.1703 | 104.0463
1.2334 | 208.3716 | 207.754 | 203.7032 | 22.516 | 238.4318 | 104.1858
1.2334 | 208.0927 | 208.121 | 203.2432 | 22.4934 | 237.9253 | 104.0463
1.2334 | 208.3716 | 207.876 | 203.5812 | 22.516 | 238.3098 | 104.1858
1.2347 | 208.6474 | 207.938 | 203.6111 | 22.5139 | 238.3857 | 104.3237
1.2334 | 208.3716 | 208.06 | 203.3972 | 22.516 | 238.1258 | 104.1858
1.2347 | 208.0894 | 207.876 | 203.4871 | 22.4687 | 238.1687 | 104.0447
1.2347 | 208.3684 | 207.754 | 203.7021 | 22.4913 | 238.4302 | 104.1842
1.2347 | 208.0894 | 207.815 | 203.5481 | 22.4687 | 238.2297 | 104.0447
1.2347 | 208.3684 | 207.815 | 203.6411 | 22.4913 | 238.3692 | 104.1842
1.2347 | 208.0894 | 207.876 | 203.4871 | 22.4687 | 238.1687 | 104.0447
1.2347 | 208.0894 | 207.938 | 203.4251 | 22.4687 | 238.1067 | 104.0447
1.2347 | 208.3684 | 207.938 | 203.5181 | 22.4913 | 238.2462 | 104.1842
1.2347 | 208.0894 | 208.06 | 203.3031 | 22.4687 | 237.9847 | 104.0447
1.2347 | 208.6474 | 207.938 | 203.6111 | 22.5139 | 238.3857 | 104.3237
1.236 | 208.3652 | 207.938 | 203.517 | 22.4667 | 238.2446 | 104.1826
1.236 | 208.0862 | 207.815 | 203.5471 | 22.4441 | 238.2281 | 104.0431
1.236 | 208.3652 | 207.754 | 203.701 | 22.4667 | 238.4286 | 104.1826
1.236 | 208.0862 | 207.876 | 203.4861 | 22.4441 | 238.1671 | 104.0431
1.236 | 208.0862 | 207.876 | 203.4861 | 22.4441 | 238.1671 | 104.0431
1.236 | 208.3652 | 207.693 | 203.762 | 22.4667 | 238.4896 | 104.1826
1.2374 | 208.362 | 207.876 | 203.578 | 22.4421 | 238.305 | 104.181
1.2374 | 208.362 | 207.876 | 203.578 | 22.4421 | 238.305 | 104.181
1.2374 | 208.083 | 207.999 | 203.362 | 22.4196 | 238.0425 | 104.0415
1.2374 | 208.362 | 207.876 | 203.578 | 22.4421 | 238.305 | 104.181
1.2374 | 208.362 | 207.938 | 203.516 | 22.4421 | 238.243 | 104.181
1.2374 | 208.083 | 208.06 | 203.301 | 22.4196 | 237.9815 | 104.0415
1.2374 | 208.362 | 207.999 | 203.455 | 22.4421 | 238.182 | 104.181
1.2374 | 208.362 | 208.06 | 203.394 | 22.4421 | 238.121 | 104.181
1.2374 | 208.362 | 208.06 | 203.394 | 22.4421 | 238.121 | 104.181
1.2387 | 208.0798 | 207.876 | 203.4839 | 22.3951 | 238.1639 | 104.0399
1.2387 | 208.3588 | 207.876 | 203.5769 | 22.4176 | 238.3034 | 104.1794
1.2387 | 208.0798 | 207.999 | 203.3609 | 22.3951 | 238.0409 | 104.0399
1.2387 | 208.3588 | 207.938 | 203.5149 | 22.4176 | 238.2414 | 104.1794
1.2387 | 208.0798 | 207.999 | 203.3609 | 22.3951 | 238.0409 | 104.0399
1.2387 | 208.0798 | 207.938 | 203.4219 | 22.3951 | 238.1019 | 104.0399
1.2387 | 208.3588 | 207.999 | 203.4539 | 22.4176 | 238.1804 | 104.1794
1.2387 | 208.3588 | 207.876 | 203.5769 | 22.4176 | 238.3034 | 104.1794
1.2387 | 208.3588 | 208.182 | 203.2709 | 22.4176 | 237.9974 | 104.1794
1.2401 | 208.3556 | 208.182 | 203.2698 | 22.3932 | 237.9958 | 104.1778
1.2401 | 208.3556 | 207.999 | 203.4528 | 22.3932 | 238.1788 | 104.1778
1.2401 | 208.3556 | 208.06 | 203.3918 | 22.3932 | 238.1178 | 104.1778
1.2401 | 208.6345 | 207.999 | 203.5458 | 22.4157 | 238.3182 | 104.3173
1.2401 | 208.0766 | 208.182 | 203.1768 | 22.3707 | 237.8563 | 104.0383
1.2401 | 208.3556 | 208.182 | 203.2698 | 22.3932 | 237.9958 | 104.1778
1.2401 | 208.3556 | 207.999 | 203.4528 | 22.3932 | 238.1788 | 104.1778
1.2413 | 208.6315 | 208.06 | 203.4838 | 22.3926 | 238.2557 | 104.3157
1.2413 | 208.3525 | 207.938 | 203.5128 | 22.3701 | 238.2382 | 104.1763
1.2413 | 208.6315 | 208.06 | 203.4838 | 22.3926 | 238.2557 | 104.3157
1.2413 | 208.6315 | 208.182 | 203.3618 | 22.3926 | 238.1337 | 104.3157
1.2413 | 208.6315 | 208.243 | 203.3008 | 22.3926 | 238.0727 | 104.3157
1.2413 | 208.6315 | 208.304 | 203.2398 | 22.3926 | 238.0117 | 104.3157
1.2413 | 208.9358 | 208.06 | 203.5852 | 22.4171 | 238.4079 | 104.4679
1.2413 | 208.6315 | 208.06 | 203.4838 | 22.3926 | 238.2557 | 104.3157
1.2413 | 208.6315 | 208.06 | 203.4838 | 22.3926 | 238.2557 | 104.3157
1.2427 | 208.6283 | 208.182 | 203.3607 | 22.3682 | 238.1321 | 104.3141
1.2427 | 208.3493 | 207.999 | 203.4507 | 22.3457 | 238.1756 | 104.1747
1.2427 | 208.6283 | 207.938 | 203.6047 | 22.3682 | 238.3761 | 104.3141
1.2427 | 208.3493 | 208.243 | 203.2067 | 22.3457 | 237.9316 | 104.1747
1.2427 | 208.6283 | 208.121 | 203.4217 | 22.3682 | 238.1931 | 104.3141
1.2427 | 208.3493 | 208.121 | 203.3287 | 22.3457 | 238.0536 | 104.1747
1.2427 | 208.3493 | 208.06 | 203.3897 | 22.3457 | 238.1146 | 104.1747
1.2427 | 208.6283 | 208.121 | 203.4217 | 22.3682 | 238.1931 | 104.3141
1.2427 | 208.3493 | 208.182 | 203.2677 | 22.3457 | 237.9926 | 104.1747
1.244 | 208.9293 | 207.938 | 203.7051 | 22.3683 | 238.5267 | 104.4647
1.2427 | 208.3493 | 208.182 | 203.2677 | 22.3457 | 237.9926 | 104.1747
1.244 | 208.625 | 208.182 | 203.3597 | 22.3439 | 238.1305 | 104.3125
1.244 | 208.625 | 208.243 | 203.2987 | 22.3439 | 238.0695 | 104.3125
1.244 | 208.625 | 208.06 | 203.4817 | 22.3439 | 238.2525 | 104.3125
1.244 | 208.625 | 208.06 | 203.4817 | 22.3439 | 238.2525 | 104.3125
1.2453 | 208.6218 | 207.999 | 203.5416 | 22.3196 | 238.3119 | 104.3109
1.2453 | 208.3429 | 208.06 | 203.3876 | 22.2972 | 238.1114 | 104.1714
1.2453 | 208.3429 | 208.121 | 203.3266 | 22.2972 | 238.0504 | 104.1714
1.2453 | 208.6218 | 207.999 | 203.5416 | 22.3196 | 238.3119 | 104.3109
1.2453 | 208.6218 | 208.182 | 203.3586 | 22.3196 | 238.1289 | 104.3109
1.2453 | 208.6218 | 208.304 | 203.2366 | 22.3196 | 238.0069 | 104.3109
1.2453 | 208.3429 | 207.999 | 203.4486 | 22.2972 | 238.1724 | 104.1714
1.2453 | 208.9261 | 208.121 | 203.521 | 22.344 | 238.342 | 104.4631
1.2467 | 208.6186 | 208.182 | 203.3575 | 22.2954 | 238.1273 | 104.3093
1.2453 | 208.6218 | 207.876 | 203.6646 | 22.3196 | 238.4349 | 104.3109
1.2467 | 208.3397 | 208.121 | 203.3255 | 22.273 | 238.0488 | 104.1698
1.2467 | 208.9229 | 208.06 | 203.5809 | 22.3198 | 238.4014 | 104.4614
1.2467 | 208.6186 | 208.243 | 203.2965 | 22.2954 | 238.0663 | 104.3093
1.2467 | 208.6186 | 208.304 | 203.2355 | 22.2954 | 238.0053 | 104.3093
1.2467 | 208.6186 | 208.121 | 203.4185 | 22.2954 | 238.1883 | 104.3093
1.2467 | 208.6186 | 208.121 | 203.4185 | 22.2954 | 238.1883 | 104.3093
1.2467 | 208.6186 | 208.243 | 203.2965 | 22.2954 | 238.0663 | 104.3093
1.248 | 208.6154 | 208.182 | 203.3564 | 22.2712 | 238.1257 | 104.3077
1.248 | 208.6154 | 208.121 | 203.4174 | 22.2712 | 238.1867 | 104.3077
1.248 | 208.9197 | 208.182 | 203.4579 | 22.2956 | 238.2778 | 104.4598
1.248 | 208.9197 | 208.243 | 203.3969 | 22.2956 | 238.2168 | 104.4598
1.248 | 208.9197 | 208.06 | 203.5799 | 22.2956 | 238.3998 | 104.4598
1.248 | 208.6154 | 208.426 | 203.1124 | 22.2712 | 237.8817 | 104.3077
1.2493 | 208.6123 | 208.304 | 203.2334 | 22.2484 | 238.0022 | 104.3062
1.2493 | 208.6123 | 208.304 | 203.2334 | 22.2484 | 238.0022 | 104.3062
1.2493 | 208.9166 | 208.304 | 203.3349 | 22.2727 | 238.1543 | 104.4583
1.2493 | 208.6123 | 208.426 | 203.1114 | 22.2484 | 237.8802 | 104.3062
1.2493 | 208.6123 | 208.304 | 203.2334 | 22.2484 | 238.0022 | 104.3062
1.2493 | 208.9166 | 208.426 | 203.2129 | 22.2727 | 238.0323 | 104.4583
1.2493 | 208.9166 | 208.487 | 203.1519 | 22.2727 | 237.9713 | 104.4583
1.2493 | 208.9166 | 208.548 | 203.0909 | 22.2727 | 237.9103 | 104.4583
1.2506 | 208.9134 | 208.426 | 203.2118 | 22.2486 | 238.0307 | 104.4567
1.2493 | 208.9166 | 208.365 | 203.2739 | 22.2727 | 238.0933 | 104.4583
1.2506 | 208.6091 | 208.365 | 203.1714 | 22.2243 | 237.9395 | 104.3046
1.2506 | 209.1923 | 208.548 | 203.1828 | 22.2709 | 238.0482 | 104.5962
1.2506 | 208.6091 | 208.548 | 202.9884 | 22.2243 | 237.7565 | 104.3046
1.2506 | 208.9134 | 208.426 | 203.2118 | 22.2486 | 238.0307 | 104.4567
1.2506 | 208.9134 | 208.365 | 203.2728 | 22.2486 | 238.0917 | 104.4567
1.2506 | 208.6091 | 208.548 | 202.9884 | 22.2243 | 237.7565 | 104.3046
1.2506 | 208.9134 | 208.426 | 203.2118 | 22.2486 | 238.0307 | 104.4567
1.2506 | 209.1923 | 208.426 | 203.3048 | 22.2709 | 238.1702 | 104.5962
1.2506 | 208.9134 | 208.487 | 203.1508 | 22.2486 | 237.9697 | 104.4567
1.252 | 208.9102 | 208.304 | 203.3327 | 22.2246 | 238.1511 | 104.4551
1.252 | 208.9102 | 208.487 | 203.1497 | 22.2246 | 237.9681 | 104.4551
1.252 | 208.6059 | 208.365 | 203.1703 | 22.2003 | 237.9379 | 104.303
1.252 | 208.9102 | 208.304 | 203.3327 | 22.2246 | 238.1511 | 104.4551
1.252 | 208.9102 | 208.365 | 203.2717 | 22.2246 | 238.0901 | 104.4551
1.252 | 208.9102 | 208.182 | 203.4547 | 22.2246 | 238.2731 | 104.4551
1.252 | 209.1891 | 208.243 | 203.4867 | 22.2469 | 238.3515 | 104.5946
1.252 | 208.9102 | 208.365 | 203.2717 | 22.2246 | 238.0901 | 104.4551
1.252 | 208.9102 | 208.487 | 203.1497 | 22.2246 | 237.9681 | 104.4551
1.2533 | 208.907 | 208.365 | 203.2706 | 22.2006 | 238.0885 | 104.4535
1.2533 | 209.1859 | 208.365 | 203.3636 | 22.2228 | 238.2279 | 104.5929
1.2533 | 208.6027 | 208.182 | 203.3522 | 22.1763 | 238.1193 | 104.3013
1.2533 | 208.907 | 208.304 | 203.3316 | 22.2006 | 238.1495 | 104.4535
1.2533 | 208.907 | 208.304 | 203.3316 | 22.2006 | 238.1495 | 104.4535
1.2546 | 208.9037 | 208.426 | 203.2086 | 22.1766 | 238.0259 | 104.4519
1.2533 | 209.1859 | 208.243 | 203.4856 | 22.2228 | 238.3499 | 104.5929
1.2546 | 209.1827 | 208.304 | 203.4235 | 22.1989 | 238.2873 | 104.5913
1.2546 | 208.9037 | 208.182 | 203.4526 | 22.1766 | 238.2699 | 104.4519
1.2546 | 209.1827 | 208.182 | 203.5455 | 22.1989 | 238.4093 | 104.5913
1.2546 | 209.1827 | 208.304 | 203.4235 | 22.1989 | 238.2873 | 104.5913
1.2546 | 209.1827 | 208.365 | 203.3625 | 22.1989 | 238.2263 | 104.5913
1.2546 | 208.9037 | 208.365 | 203.2696 | 22.1766 | 238.0869 | 104.4519
1.2546 | 209.1827 | 208.426 | 203.3015 | 22.1989 | 238.1653 | 104.5913
1.256 | 208.9005 | 208.243 | 203.3905 | 22.1527 | 238.2072 | 104.4503
1.256 | 208.9005 | 208.182 | 203.4515 | 22.1527 | 238.2682 | 104.4503
1.256 | 208.9005 | 208.243 | 203.3905 | 22.1527 | 238.2072 | 104.4503
1.256 | 209.1794 | 208.365 | 203.3615 | 22.175 | 238.2247 | 104.5897
1.256 | 209.1794 | 208.426 | 203.3005 | 22.175 | 238.1637 | 104.5897
1.256 | 209.1794 | 208.365 | 203.3615 | 22.175 | 238.2247 | 104.5897
1.256 | 208.9005 | 208.365 | 203.2685 | 22.1527 | 238.0852 | 104.4503
1.256 | 209.1794 | 208.426 | 203.3005 | 22.175 | 238.1637 | 104.5897
1.256 | 209.1794 | 208.304 | 203.4225 | 22.175 | 238.2857 | 104.5897
1.2572 | 208.8975 | 208.426 | 203.2065 | 22.1302 | 238.0227 | 104.4487
1.2572 | 209.1764 | 208.426 | 203.2994 | 22.1524 | 238.1622 | 104.5882
1.2572 | 209.1764 | 208.487 | 202.2384 | 22.1524 | 237.1012 | 104.5882
1.2572 | 208.8975 | 208.426 | 203.2065 | 22.1302 | 238.0227 | 104.4487
1.2572 | 209.1764 | 208.487 | 203.2384 | 22.1524 | 238.1012 | 104.5882
1.2572 | 209.4553 | 208.609 | 203.2094 | 22.1746 | 238.1186 | 104.7276
1.2572 | 208.8975 | 208.548 | 203.0845 | 22.1302 | 237.9007 | 104.4487
1.2586 | 209.1732 | 208.487 | 203.2374 | 22.1286 | 238.0996 | 104.5866
1.2586 | 208.8942 | 208.243 | 203.3884 | 22.1064 | 238.2041 | 104.4471
1.2586 | 209.1732 | 208.121 | 203.6034 | 22.1286 | 238.4656 | 104.5866
1.2586 | 209.1732 | 208.304 | 203.4204 | 22.1286 | 238.2826 | 104.5866
1.2586 | 209.1732 | 208.365 | 203.3594 | 22.1286 | 238.2216 | 104.5866
1.2586 | 209.1732 | 208.243 | 203.4814 | 22.1286 | 238.3436 | 104.5866
1.2586 | 209.1732 | 208.548 | 203.1764 | 22.1286 | 238.0386 | 104.5866
1.2586 | 209.1732 | 208.548 | 202.1764 | 22.1286 | 237.0386 | 104.5866
1.2599 | 209.1699 | 208.487 | 203.2363 | 22.1048 | 238.0979 | 104.585
1.2599 | 209.1699 | 208.609 | 203.1143 | 22.1048 | 237.9759 | 104.585
1.2586 | 209.731 | 208.487 | 203.4233 | 22.1729 | 238.3785 | 104.8655
1.2599 | 209.1699 | 208.487 | 203.2363 | 22.1048 | 238.0979 | 104.585
1.2599 | 209.4488 | 208.487 | 203.3293 | 22.1269 | 238.2374 | 104.7244
1.2599 | 209.4488 | 208.487 | 203.3293 | 22.1269 | 238.2374 | 104.7244
1.2599 | 209.4488 | 208.609 | 203.2073 | 22.1269 | 238.1154 | 104.7244
1.2599 | 209.4488 | 208.548 | 203.2683 | 22.1269 | 238.1764 | 104.7244
1.2599 | 208.891 | 208.304 | 203.3263 | 22.0827 | 238.1415 | 104.4455
1.2599 | 209.4488 | 208.487 | 203.3293 | 22.1269 | 238.2374 | 104.7244
1.2613 | 209.4456 | 208.671 | 203.1442 | 22.1032 | 238.0518 | 104.7228
1.2613 | 209.4456 | 208.487 | 203.3282 | 22.1032 | 238.2358 | 104.7228
1.2613 | 209.4456 | 208.609 | 203.2062 | 22.1032 | 238.1138 | 104.7228
1.2613 | 209.1667 | 208.732 | 202.9902 | 22.0811 | 237.8513 | 104.5834
1.2613 | 209.4456 | 208.609 | 203.2062 | 22.1032 | 238.1138 | 104.7228
1.2613 | 209.4456 | 208.793 | 203.0222 | 22.1032 | 237.9298 | 104.7228
1.2613 | 209.4456 | 208.609 | 203.2062 | 22.1032 | 238.1138 | 104.7228
1.2613 | 209.1667 | 208.793 | 202.9292 | 22.0811 | 237.7903 | 104.5834
1.2626 | 209.4424 | 208.671 | 203.1431 | 22.0795 | 238.0502 | 104.7212
1.2626 | 209.4424 | 208.609 | 203.2051 | 22.0795 | 238.1122 | 104.7212
1.2626 | 208.8846 | 208.732 | 202.8962 | 22.0353 | 237.7103 | 104.4423
1.2626 | 209.7213 | 208.732 | 203.1751 | 22.1016 | 238.1286 | 104.8606
1.2626 | 209.4424 | 208.732 | 203.0821 | 22.0795 | 237.9892 | 104.7212
1.2626 | 209.4424 | 208.793 | 203.0211 | 22.0795 | 237.9282 | 104.7212
1.2626 | 209.1635 | 208.671 | 203.0501 | 22.0574 | 237.9107 | 104.5817
1.2626 | 209.4424 | 208.609 | 203.2051 | 22.0795 | 238.1122 | 104.7212
1.2626 | 209.4424 | 208.793 | 203.0211 | 22.0795 | 237.9282 | 104.7212
1.2626 | 209.1635 | 208.732 | 202.9891 | 22.0574 | 237.8497 | 104.5817
1.2639 | 209.4391 | 208.854 | 202.959 | 22.0559 | 237.8656 | 104.7196
1.2639 | 209.4391 | 208.732 | 203.081 | 22.0559 | 237.9876 | 104.7196
1.2639 | 209.1602 | 208.732 | 202.9881 | 22.0338 | 237.8481 | 104.5801
1.2639 | 209.4391 | 208.854 | 202.959 | 22.0559 | 237.8656 | 104.7196
1.2639 | 209.1602 | 209.037 | 202.6831 | 22.0338 | 237.5431 | 104.5801
1.2639 | 209.1602 | 208.793 | 202.9271 | 22.0338 | 237.7871 | 104.5801
1.2652 | 209.4361 | 208.915 | 202.897 | 22.0336 | 237.803 | 104.718
1.2639 | 209.1602 | 208.732 | 202.9881 | 22.0338 | 237.8481 | 104.5801
1.2652 | 209.1572 | 208.976 | 202.743 | 22.0115 | 237.6026 | 104.5786
1.2652 | 209.4361 | 208.793 | 203.019 | 22.0336 | 237.925 | 104.718
1.2652 | 209.4361 | 208.854 | 202.958 | 22.0336 | 237.864 | 104.718
1.2652 | 209.715 | 208.793 | 203.112 | 22.0556 | 238.0645 | 104.8575
1.2652 | 209.1572 | 208.671 | 203.048 | 22.0115 | 237.9076 | 104.5786
1.2652 | 209.4361 | 208.671 | 203.141 | 22.0336 | 238.047 | 104.718
1.2665 | 209.4329 | 208.915 | 202.8959 | 22.01 | 237.8014 | 104.7164
1.2665 | 209.4329 | 208.915 | 202.8959 | 22.01 | 237.8014 | 104.7164
1.2665 | 209.7117 | 208.793 | 203.1109 | 22.0321 | 238.0629 | 104.8559
1.2665 | 209.4329 | 208.915 | 202.8959 | 22.01 | 237.8014 | 104.7164
1.2665 | 209.7117 | 208.793 | 203.1109 | 22.0321 | 238.0629 | 104.8559
1.2665 | 209.4329 | 208.732 | 203.0789 | 22.01 | 237.9844 | 104.7164
1.2665 | 209.4329 | 208.732 | 203.0789 | 22.01 | 237.9844 | 104.7164
1.2665 | 209.4329 | 208.915 | 202.8959 | 22.01 | 237.8014 | 104.7164
1.2679 | 209.1507 | 208.854 | 202.8629 | 21.9645 | 237.7214 | 104.5754
1.2679 | 209.1507 | 208.793 | 202.9239 | 21.9645 | 237.7824 | 104.5754
1.2679 | 209.1507 | 208.854 | 202.8629 | 21.9645 | 237.7214 | 104.5754
1.2679 | 209.4296 | 208.854 | 202.9559 | 21.9865 | 237.8608 | 104.7148
1.2679 | 209.4296 | 208.854 | 202.9559 | 21.9865 | 237.8608 | 104.7148
1.2679 | 209.4296 | 208.854 | 202.9559 | 21.9865 | 237.8608 | 104.7148
1.2692 | 209.1475 | 208.793 | 202.9228 | 21.9411 | 237.7807 | 104.5738
1.2692 | 209.7053 | 208.854 | 203.0477 | 21.9851 | 237.9986 | 104.8526
1.2692 | 209.4264 | 208.854 | 202.9548 | 21.9631 | 237.8592 | 104.7132
1.2692 | 209.4264 | 209.037 | 202.7718 | 21.9631 | 237.6762 | 104.7132
1.2692 | 209.4264 | 208.915 | 202.8938 | 21.9631 | 237.7982 | 104.7132
1.2692 | 209.4264 | 208.915 | 202.8938 | 21.9631 | 237.7982 | 104.7132
1.2692 | 209.7053 | 208.854 | 203.0477 | 21.9851 | 237.9986 | 104.8526
1.2692 | 209.7053 | 208.854 | 203.0477 | 21.9851 | 237.9986 | 104.8526
1.2692 | 209.4264 | 208.915 | 202.8938 | 21.9631 | 237.7982 | 104.7132
1.2692 | 209.7053 | 208.915 | 202.9867 | 21.9851 | 237.9376 | 104.8526
1.2718 | 209.4201 | 208.976 | 202.8307 | 21.9176 | 237.734 | 104.7101
1.2718 | 209.4201 | 208.854 | 202.9527 | 21.9176 | 237.856 | 104.7101
1.2718 | 209.699 | 208.915 | 202.9846 | 21.9396 | 237.9345 | 104.8495
1.2718 | 209.1412 | 208.854 | 202.8597 | 21.8957 | 237.7166 | 104.5706
1.2718 | 209.4201 | 208.793 | 203.0137 | 21.9176 | 237.917 | 104.7101
1.2718 | 209.699 | 208.915 | 202.9846 | 21.9396 | 237.9345 | 104.8495
1.2718 | 209.699 | 208.915 | 202.9846 | 21.9396 | 237.9345 | 104.8495
1.2718 | 209.699 | 208.976 | 202.9236 | 21.9396 | 237.8735 | 104.8495
1.2732 | 209.6958 | 208.732 | 203.1666 | 21.9162 | 238.1159 | 104.8479
1.2732 | 209.6958 | 208.915 | 202.9836 | 21.9162 | 237.9329 | 104.8479
1.2732 | 209.6958 | 208.915 | 202.9836 | 21.9162 | 237.9329 | 104.8479
1.2732 | 209.6958 | 208.793 | 203.1056 | 21.9162 | 238.0549 | 104.8479
1.2732 | 209.4169 | 208.976 | 202.8296 | 21.8943 | 237.7324 | 104.7084
1.2732 | 209.9746 | 209.281 | 202.7105 | 21.9381 | 237.7063 | 104.9873
1.2732 | 209.6958 | 209.22 | 202.6786 | 21.9162 | 237.6279 | 104.8479
1.2732 | 209.9746 | 209.281 | 202.7105 | 21.9381 | 237.7063 | 104.9873
1.2732 | 209.4169 | 208.915 | 202.8906 | 21.8943 | 237.7934 | 104.7084
1.2732 | 209.6958 | 209.037 | 202.8616 | 21.9162 | 237.8109 | 104.8479
1.2745 | 209.6925 | 208.976 | 202.9215 | 21.893 | 237.8702 | 104.8463
1.2745 | 209.9714 | 208.976 | 203.0144 | 21.9148 | 238.0097 | 104.9857
1.2745 | 209.6925 | 208.976 | 202.9215 | 21.893 | 237.8702 | 104.8463
1.2745 | 209.6925 | 209.037 | 202.8605 | 21.893 | 237.8092 | 104.8463
1.2745 | 209.6925 | 208.976 | 202.9215 | 21.893 | 237.8702 | 104.8463
1.2745 | 209.9714 | 209.098 | 202.8924 | 21.9148 | 237.8877 | 104.9857
1.2758 | 209.6893 | 209.037 | 202.8594 | 21.8697 | 237.8076 | 104.8446
1.2758 | 209.9681 | 208.915 | 203.0744 | 21.8916 | 238.0691 | 104.9841
1.2758 | 209.6893 | 208.976 | 202.9204 | 21.8697 | 237.8686 | 104.8446
1.2745 | 209.6925 | 208.854 | 203.0435 | 21.893 | 237.9922 | 104.8463
1.2758 | 209.9681 | 208.854 | 203.1354 | 21.8916 | 238.1301 | 104.9841
1.2758 | 209.6893 | 208.976 | 202.9204 | 21.8697 | 237.8686 | 104.8446
1.2758 | 209.6893 | 209.159 | 202.7374 | 21.8697 | 237.6856 | 104.8446
1.2758 | 209.6893 | 208.915 | 202.9814 | 21.8697 | 237.9296 | 104.8446
1.2772 | 209.686 | 209.098 | 202.7973 | 21.8465 | 237.745 | 104.843
1.2772 | 209.686 | 208.915 | 202.9803 | 21.8465 | 237.928 | 104.843
1.2772 | 209.686 | 208.976 | 202.9193 | 21.8465 | 237.867 | 104.843
1.2772 | 209.686 | 209.22 | 202.6753 | 21.8465 | 237.623 | 104.843
1.2772 | 209.686 | 209.037 | 202.8583 | 21.8465 | 237.806 | 104.843
1.2772 | 209.9649 | 209.098 | 202.8903 | 21.8684 | 237.8844 | 104.9825
1.2772 | 209.9649 | 208.976 | 203.0123 | 21.8684 | 238.0064 | 104.9825
1.2772 | 209.9649 | 208.976 | 203.0123 | 21.8684 | 238.0064 | 104.9825
1.2772 | 209.9649 | 209.22 | 202.7683 | 21.8684 | 237.7624 | 104.9825
1.2785 | 209.9617 | 209.22 | 202.7672 | 21.8452 | 237.7608 | 104.9808
1.2785 | 209.6828 | 209.159 | 202.7353 | 21.8234 | 237.6824 | 104.8414
1.2785 | 209.9617 | 209.281 | 201.7062 | 21.8452 | 236.6998 | 104.9808
1.2785 | 209.9617 | 209.22 | 202.7672 | 21.8452 | 237.7608 | 104.9808
1.2785 | 209.9617 | 209.098 | 202.8892 | 21.8452 | 237.8828 | 104.9808
1.2785 | 209.9617 | 208.915 | 203.0722 | 21.8452 | 238.0658 | 104.9808
1.2785 | 209.6828 | 209.22 | 202.6743 | 21.8234 | 237.6214 | 104.8414
1.2798 | 209.6798 | 208.976 | 202.9172 | 21.8016 | 237.8639 | 104.8399
1.2798 | 209.9586 | 208.793 | 203.1932 | 21.8234 | 238.1863 | 104.9793
1.2798 | 209.6798 | 208.976 | 202.9172 | 21.8016 | 237.8639 | 104.8399
1.2798 | 209.9586 | 208.854 | 203.1322 | 21.8234 | 238.1253 | 104.9793
1.2798 | 209.9586 | 209.098 | 202.8882 | 21.8234 | 237.8813 | 104.9793
1.2798 | 209.9586 | 209.098 | 202.8882 | 21.8234 | 237.8813 | 104.9793
1.2798 | 209.6798 | 208.976 | 202.9172 | 21.8016 | 237.8639 | 104.8399
1.2811 | 209.9554 | 209.098 | 202.8871 | 21.8003 | 237.8797 | 104.9777
1.2811 | 209.9554 | 209.037 | 202.9481 | 21.8003 | 237.9407 | 104.9777
1.2811 | 209.9554 | 209.037 | 202.9481 | 21.8003 | 237.9407 | 104.9777
1.2811 | 209.9554 | 209.098 | 203.8871 | 21.8003 | 238.8797 | 104.9777
1.2811 | 209.9554 | 209.098 | 202.8871 | 21.8003 | 237.8797 | 104.9777
1.2811 | 209.9554 | 209.22 | 202.7651 | 21.8003 | 237.7577 | 104.9777
1.2811 | 209.9554 | 209.342 | 202.6431 | 21.8003 | 237.6357 | 104.9777
1.2825 | 209.9521 | 209.22 | 202.764 | 21.7773 | 237.756 | 104.9761
1.2811 | 209.9554 | 209.159 | 202.8261 | 21.8003 | 237.8187 | 104.9777
1.2825 | 209.6733 | 209.159 | 202.7321 | 21.7556 | 237.6776 | 104.8366
1.2825 | 209.9521 | 209.159 | 202.825 | 21.7773 | 237.817 | 104.9761
1.2825 | 210.2563 | 209.098 | 202.9874 | 21.801 | 238.0301 | 105.1282
1.2825 | 209.9521 | 209.159 | 202.825 | 21.7773 | 237.817 | 104.9761
1.2825 | 209.9521 | 209.098 | 202.886 | 21.7773 | 237.878 | 104.9761
1.2825 | 209.9521 | 209.098 | 202.886 | 21.7773 | 237.878 | 104.9761
1.2825 | 209.9521 | 209.22 | 202.764 | 21.7773 | 237.756 | 104.9761
1.2825 | 209.9521 | 209.342 | 202.642 | 21.7773 | 237.634 | 104.9761
1.2825 | 209.6733 | 209.22 | 202.6711 | 21.7556 | 237.6166 | 104.8366
1.2838 | 209.6701 | 209.281 | 202.609 | 21.7326 | 237.554 | 104.835
1.2838 | 209.9489 | 209.342 | 202.6409 | 21.7544 | 237.6324 | 104.9744
1.2838 | 209.9489 | 209.342 | 202.6409 | 21.7544 | 237.6324 | 104.9744
1.2838 | 209.9489 | 209.403 | 202.5799 | 21.7544 | 237.5714 | 104.9744
1.2838 | 209.9489 | 209.342 | 202.6409 | 21.7544 | 237.6324 | 104.9744
1.2838 | 210.2531 | 209.159 | 202.9253 | 21.7781 | 237.9675 | 105.1265
1.2851 | 209.9457 | 209.159 | 202.8229 | 21.7314 | 237.8138 | 104.9728
1.2838 | 209.9489 | 209.281 | 202.7019 | 21.7544 | 237.6934 | 104.9744
1.2851 | 210.2498 | 209.403 | 202.6803 | 21.7551 | 237.7219 | 105.1249
1.2838 | 210.2531 | 209.281 | 202.8033 | 21.7781 | 237.8455 | 105.1265
1.2851 | 210.2498 | 209.342 | 202.7413 | 21.7551 | 237.7829 | 105.1249
1.2851 | 209.9457 | 209.403 | 202.5789 | 21.7314 | 237.5698 | 104.9728
1.2851 | 209.9457 | 209.342 | 202.6399 | 21.7314 | 237.6308 | 104.9728
1.2851 | 209.9457 | 209.526 | 202.4559 | 21.7314 | 237.4468 | 104.9728
1.2851 | 209.9457 | 209.403 | 202.5789 | 21.7314 | 237.5698 | 104.9728
1.2851 | 210.2498 | 209.342 | 202.7413 | 21.7551 | 237.7829 | 105.1249
1.2851 | 209.9457 | 209.403 | 202.5789 | 21.7314 | 237.5698 | 104.9728
1.2865 | 209.9424 | 209.464 | 202.5168 | 21.7086 | 237.5072 | 104.9712
1.2865 | 210.2466 | 209.403 | 202.6792 | 21.7322 | 237.7203 | 105.1233
1.2865 | 210.2466 | 209.403 | 202.6792 | 21.7322 | 237.7203 | 105.1233
1.2865 | 210.5254 | 209.464 | 202.7111 | 21.7539 | 237.7987 | 105.2627
1.2865 | 210.2466 | 209.464 | 202.6182 | 21.7322 | 237.6593 | 105.1233
1.2865 | 210.2466 | 209.342 | 202.7402 | 21.7322 | 237.7813 | 105.1233
1.2877 | 210.2435 | 209.526 | 202.5552 | 21.7106 | 237.5957 | 105.1218
1.2877 | 210.2435 | 209.526 | 202.5552 | 21.7106 | 237.5957 | 105.1218
1.2877 | 210.2435 | 209.342 | 202.7392 | 21.7106 | 237.7797 | 105.1218
1.2877 | 210.2435 | 209.403 | 202.6782 | 21.7106 | 237.7187 | 105.1218
1.2877 | 210.2435 | 209.403 | 202.6782 | 21.7106 | 237.7187 | 105.1218
1.2877 | 209.9394 | 209.342 | 202.6378 | 21.687 | 237.6277 | 104.9697
1.2877 | 210.2435 | 209.403 | 202.6782 | 21.7106 | 237.7187 | 105.1218
1.2877 | 209.9394 | 209.587 | 202.3928 | 21.687 | 237.3827 | 104.9697
1.2877 | 210.2435 | 209.587 | 203.4942 | 21.7106 | 238.5347 | 105.1218
1.2891 | 210.2403 | 209.587 | 202.4931 | 21.6878 | 237.5331 | 105.1201
1.2891 | 210.2403 | 209.464 | 202.6161 | 21.6878 | 237.6561 | 105.1201
1.2891 | 210.2403 | 209.403 | 202.6771 | 21.6878 | 237.7171 | 105.1201
1.2891 | 210.2403 | 209.587 | 202.4931 | 21.6878 | 237.5331 | 105.1201
1.2891 | 209.9361 | 209.464 | 202.5147 | 21.6642 | 237.504 | 104.9681
1.2891 | 209.9361 | 209.648 | 202.3307 | 21.6642 | 237.32 | 104.9681
1.2904 | 210.5159 | 209.342 | 202.8299 | 21.6867 | 237.9159 | 105.2579
1.2904 | 210.237 | 209.464 | 202.615 | 21.6651 | 237.6545 | 105.1185
1.2904 | 210.237 | 209.526 | 202.553 | 21.6651 | 237.5925 | 105.1185
1.2904 | 210.237 | 209.526 | 202.553 | 21.6651 | 237.5925 | 105.1185
1.2904 | 210.5159 | 209.403 | 202.7689 | 21.6867 | 237.8549 | 105.2579
1.2904 | 210.237 | 209.464 | 202.615 | 21.6651 | 237.6545 | 105.1185
1.2904 | 210.237 | 209.526 | 202.553 | 21.6651 | 237.5925 | 105.1185
1.2904 | 210.237 | 209.587 | 202.492 | 21.6651 | 237.5315 | 105.1185
1.2917 | 210.2338 | 209.464 | 202.6139 | 21.6424 | 237.6529 | 105.1169
1.2917 | 210.2338 | 209.587 | 202.4909 | 21.6424 | 237.5299 | 105.1169
1.2917 | 210.5126 | 209.587 | 202.5839 | 21.664 | 237.6693 | 105.2563
1.2917 | 210.2338 | 209.587 | 202.4909 | 21.6424 | 237.5299 | 105.1169
1.2917 | 210.5126 | 209.709 | 202.4619 | 21.664 | 237.5473 | 105.2563
1.2917 | 209.9296 | 209.464 | 202.5125 | 21.6188 | 237.5008 | 104.9648
1.2917 | 210.5126 | 209.526 | 202.6449 | 21.664 | 237.7303 | 105.2563
1.2931 | 209.9264 | 209.587 | 202.3885 | 21.5962 | 237.3762 | 104.9632
1.2917 | 210.5126 | 209.587 | 202.5839 | 21.664 | 237.6693 | 105.2563
1.2931 | 209.9264 | 209.648 | 202.3275 | 21.5962 | 237.3152 | 104.9632
1.2931 | 210.5094 | 209.77 | 202.3998 | 21.6413 | 237.4847 | 105.2547
1.2931 | 210.5094 | 209.709 | 202.4608 | 21.6413 | 237.5457 | 105.2547
1.2931 | 210.5094 | 209.587 | 202.5828 | 21.6413 | 237.6677 | 105.2547
1.2931 | 210.2306 | 209.77 | 202.3068 | 21.6197 | 237.3453 | 105.1153
1.2931 | 210.2306 | 209.526 | 202.5508 | 21.6197 | 237.5893 | 105.1153
1.2931 | 210.5094 | 209.587 | 202.5828 | 21.6413 | 237.6677 | 105.2547
1.2931 | 210.5094 | 209.709 | 202.4608 | 21.6413 | 237.5457 | 105.2547
1.2931 | 210.5094 | 209.831 | 202.3388 | 21.6413 | 237.4237 | 105.2547
1.2944 | 210.2273 | 209.648 | 202.4278 | 21.5971 | 237.4656 | 105.1137
1.2944 | 210.2273 | 209.831 | 202.2448 | 21.5971 | 237.2826 | 105.1137
1.2944 | 210.2273 | 209.709 | 202.3668 | 21.5971 | 237.4046 | 105.1137
1.2944 | 210.5061 | 209.648 | 202.5207 | 21.6186 | 237.605 | 105.2531
1.2944 | 210.5061 | 209.403 | 202.7657 | 21.6186 | 237.85 | 105.2531
1.2944 | 210.5061 | 209.587 | 202.5817 | 21.6186 | 237.666 | 105.2531
1.2957 | 210.5031 | 209.464 | 202.7037 | 21.5973 | 237.7875 | 105.2515
1.2944 | 210.5061 | 209.587 | 202.5817 | 21.6186 | 237.666 | 105.2531
1.2944 | 210.5061 | 209.587 | 202.5817 | 21.6186 | 237.666 | 105.2531
1.2957 | 210.5031 | 209.587 | 202.5807 | 21.5973 | 237.6645 | 105.2515
1.2957 | 210.5031 | 209.526 | 202.6417 | 21.5973 | 237.7255 | 105.2515
1.2957 | 210.5031 | 209.587 | 202.5807 | 21.5973 | 237.6645 | 105.2515
1.2957 | 210.5031 | 209.648 | 202.5197 | 21.5973 | 237.6035 | 105.2515
1.2957 | 210.7819 | 209.587 | 202.6736 | 21.6188 | 237.8039 | 105.3909
1.2957 | 210.5031 | 209.709 | 202.4587 | 21.5973 | 237.5425 | 105.2515
1.2957 | 210.7819 | 209.464 | 202.7966 | 21.6188 | 237.9269 | 105.3909
1.297 | 210.221 | 209.587 | 202.4867 | 21.5533 | 237.5235 | 105.1105
1.297 | 210.221 | 209.587 | 202.4867 | 21.5533 | 237.5235 | 105.1105
1.297 | 210.4998 | 209.648 | 202.5186 | 21.5748 | 237.6019 | 105.2499
1.297 | 210.4998 | 209.526 | 202.6406 | 21.5748 | 237.7239 | 105.2499
1.297 | 210.4998 | 209.648 | 202.5186 | 21.5748 | 237.6019 | 105.2499
1.297 | 210.4998 | 209.526 | 202.6406 | 21.5748 | 237.7239 | 105.2499
1.297 | 210.4998 | 209.709 | 202.4576 | 21.5748 | 237.5409 | 105.2499
1.2984 | 210.4966 | 209.709 | 202.4565 | 21.5523 | 237.5393 | 105.2483
1.2984 | 210.4966 | 209.526 | 202.6395 | 21.5523 | 237.7223 | 105.2483
1.2984 | 210.4966 | 209.403 | 202.7625 | 21.5523 | 237.8453 | 105.2483
1.2984 | 210.4966 | 209.403 | 202.7625 | 21.5523 | 237.8453 | 105.2483
1.2984 | 210.4966 | 209.526 | 202.6395 | 21.5523 | 237.7223 | 105.2483
1.2984 | 210.4966 | 209.526 | 202.6395 | 21.5523 | 237.7223 | 105.2483
1.2984 | 210.7754 | 209.709 | 202.5494 | 21.5737 | 237.6787 | 105.3877
1.2997 | 210.7721 | 209.526 | 202.7314 | 21.5513 | 237.86 | 105.3861
1.2984 | 210.4966 | 209.648 | 202.5175 | 21.5523 | 237.6003 | 105.2483
1.2997 | 210.7721 | 209.526 | 202.7314 | 21.5513 | 237.86 | 105.3861
1.2997 | 210.7721 | 209.587 | 202.6704 | 21.5513 | 237.799 | 105.3861
1.2997 | 210.4933 | 209.464 | 202.7004 | 21.5298 | 237.7826 | 105.2467
1.2997 | 210.7721 | 209.587 | 202.6704 | 21.5513 | 237.799 | 105.3861
1.301 | 210.4901 | 209.464 | 202.6993 | 21.5074 | 237.781 | 105.245
1.301 | 210.4901 | 209.709 | 202.4543 | 21.5074 | 237.536 | 105.245
1.301 | 211.0477 | 209.587 | 202.7622 | 21.5503 | 237.9368 | 105.5238
1.301 | 210.7689 | 209.648 | 202.6083 | 21.5288 | 237.7364 | 105.3844
1.301 | 210.7689 | 209.587 | 202.6693 | 21.5288 | 237.7974 | 105.3844
1.301 | 210.4901 | 209.587 | 202.5763 | 21.5074 | 237.658 | 105.245
1.301 | 210.7689 | 209.648 | 201.6083 | 21.5288 | 236.7364 | 105.3844
1.301 | 210.4901 | 209.648 | 202.5153 | 21.5074 | 237.597 | 105.245
1.301 | 210.7689 | 209.587 | 202.6693 | 21.5288 | 237.7974 | 105.3844
1.301 | 210.7689 | 209.892 | 202.3643 | 21.5288 | 237.4924 | 105.3844
1.3024 | 210.4868 | 209.831 | 202.3313 | 21.485 | 237.4124 | 105.2434
1.3024 | 211.0444 | 209.77 | 202.5781 | 21.5279 | 237.7522 | 105.5222
1.3024 | 210.7656 | 209.831 | 202.4242 | 21.5065 | 237.5518 | 105.3828
1.3024 | 210.7656 | 210.014 | 202.2412 | 21.5065 | 237.3688 | 105.3828
1.3024 | 210.4868 | 209.953 | 202.2093 | 21.485 | 237.2904 | 105.2434
1.3024 | 210.7656 | 209.892 | 202.3632 | 21.5065 | 237.4908 | 105.3828
1.3024 | 210.4868 | 210.014 | 202.1483 | 21.485 | 237.2294 | 105.2434
1.3024 | 210.7656 | 209.831 | 202.4242 | 21.5065 | 237.5518 | 105.3828
1.3037 | 210.4838 | 209.77 | 202.3912 | 21.464 | 237.4719 | 105.2419
1.3037 | 210.4838 | 209.953 | 202.2082 | 21.464 | 237.2889 | 105.2419
1.3037 | 210.7625 | 210.075 | 202.1792 | 21.4854 | 237.3063 | 105.3813
1.3037 | 210.7625 | 210.014 | 202.2402 | 21.4854 | 237.3673 | 105.3813
1.3037 | 211.0413 | 209.953 | 202.3941 | 21.5067 | 237.5676 | 105.5207
1.3037 | 210.7625 | 210.014 | 202.2402 | 21.4854 | 237.3673 | 105.3813
1.3037 | 210.7625 | 209.77 | 202.4842 | 21.4854 | 237.6113 | 105.3813
1.3037 | 211.0413 | 209.892 | 202.4551 | 21.5067 | 237.6286 | 105.5207
1.3037 | 210.7625 | 209.77 | 202.4842 | 21.4854 | 237.6113 | 105.3813
1.305 | 211.0381 | 209.953 | 202.393 | 21.4844 | 237.566 | 105.519
1.305 | 210.7593 | 209.892 | 202.3611 | 21.4631 | 237.4876 | 105.3796
1.3037 | 210.7625 | 209.709 | 202.5452 | 21.4854 | 237.6723 | 105.3813
1.305 | 211.0381 | 209.77 | 202.576 | 21.4844 | 237.749 | 105.519
1.305 | 210.7593 | 209.953 | 202.3001 | 21.4631 | 237.4266 | 105.3796
1.305 | 211.0381 | 209.831 | 202.515 | 21.4844 | 237.688 | 105.519
1.305 | 211.0381 | 209.953 | 202.393 | 21.4844 | 237.566 | 105.519
1.305 | 210.7593 | 209.953 | 202.3001 | 21.4631 | 237.4266 | 105.3796
1.305 | 210.7593 | 210.014 | 202.2391 | 21.4631 | 237.3656 | 105.3796
1.305 | 210.7593 | 209.648 | 202.6051 | 21.4631 | 237.7316 | 105.3796
1.305 | 211.3422 | 209.892 | 202.5554 | 21.5077 | 237.7791 | 105.6711
1.3063 | 210.756 | 209.953 | 202.299 | 21.4408 | 237.425 | 105.378
1.3063 | 211.0348 | 209.831 | 202.5139 | 21.4622 | 237.6864 | 105.5174
1.3063 | 211.0348 | 209.953 | 202.3919 | 21.4622 | 237.5644 | 105.5174
1.3063 | 211.0348 | 210.197 | 202.1479 | 21.4622 | 237.3204 | 105.5174
1.3063 | 211.0348 | 209.953 | 202.3919 | 21.4622 | 237.5644 | 105.5174
1.3063 | 211.0348 | 210.32 | 202.0249 | 21.4622 | 237.1974 | 105.5174
1.3077 | 210.7528 | 210.075 | 202.1759 | 21.4186 | 237.3014 | 105.3764
1.3077 | 211.0316 | 210.014 | 202.3298 | 21.4399 | 237.5018 | 105.5158
1.3077 | 211.0316 | 210.014 | 202.3298 | 21.4399 | 237.5018 | 105.5158
1.3077 | 210.7528 | 210.014 | 202.2369 | 21.4186 | 237.3624 | 105.3764
1.3077 | 210.7528 | 210.136 | 202.1149 | 21.4186 | 237.2404 | 105.3764
1.3077 | 210.7528 | 210.014 | 202.2369 | 21.4186 | 237.3624 | 105.3764
1.309 | 211.0283 | 210.075 | 202.2678 | 21.4178 | 237.4391 | 105.5142
1.3077 | 211.0316 | 210.197 | 202.1468 | 21.4399 | 237.3188 | 105.5158
1.3077 | 211.0316 | 210.014 | 202.3298 | 21.4399 | 237.5018 | 105.5158
1.309 | 211.0283 | 210.197 | 202.1458 | 21.4178 | 237.3171 | 105.5142
1.309 | 210.7495 | 209.892 | 202.3578 | 21.3965 | 237.4828 | 105.3748
1.309 | 211.0283 | 210.075 | 202.2678 | 21.4178 | 237.4391 | 105.5142
1.309 | 211.0283 | 210.075 | 202.2678 | 21.4178 | 237.4391 | 105.5142
1.309 | 211.0283 | 210.197 | 202.1458 | 21.4178 | 237.3171 | 105.5142
1.309 | 211.0283 | 209.953 | 202.3898 | 21.4178 | 237.5611 | 105.5142
1.3103 | 211.0251 | 210.136 | 202.2057 | 21.3956 | 237.3765 | 105.5125
1.3103 | 211.0251 | 210.014 | 202.3277 | 21.3956 | 237.4985 | 105.5125
1.3103 | 211.0251 | 210.075 | 202.2667 | 21.3956 | 237.4375 | 105.5125
1.3103 | 210.7463 | 210.075 | 202.1737 | 21.3743 | 237.2981 | 105.3731
1.3103 | 211.0251 | 210.136 | 202.2057 | 21.3956 | 237.3765 | 105.5125
1.3103 | 211.3292 | 210.014 | 202.429 | 21.4188 | 237.6506 | 105.6646
1.3103 | 211.3292 | 210.136 | 202.307 | 21.4188 | 237.5286 | 105.6646
1.3116 | 211.6048 | 210.075 | 202.4599 | 21.4192 | 237.7274 | 105.8024
1.3116 | 211.3261 | 210.136 | 202.306 | 21.3979 | 237.527 | 105.663
1.3116 | 211.3261 | 210.197 | 202.245 | 21.3979 | 237.466 | 105.663
1.3116 | 211.022 | 210.014 | 202.3266 | 21.3748 | 237.497 | 105.511
1.3116 | 211.022 | 209.953 | 202.3876 | 21.3748 | 237.558 | 105.511
1.3116 | 211.3261 | 210.197 | 202.245 | 21.3979 | 237.466 | 105.663
1.3129 | 211.3228 | 210.136 | 202.3049 | 21.3759 | 237.5254 | 105.6614
1.3116 | 211.3261 | 210.014 | 202.428 | 21.3979 | 237.649 | 105.663
1.3129 | 211.3228 | 209.892 | 202.5489 | 21.3759 | 237.7694 | 105.6614
1.3129 | 211.6016 | 210.014 | 202.5198 | 21.3971 | 237.7868 | 105.8008
1.3129 | 211.0187 | 210.381 | 201.9586 | 21.3527 | 237.1283 | 105.5094
1.3129 | 211.3228 | 210.075 | 202.3659 | 21.3759 | 237.5864 | 105.6614
1.3129 | 211.6016 | 210.075 | 202.4588 | 21.3971 | 237.7258 | 105.8008
1.3129 | 211.3228 | 209.953 | 202.4879 | 21.3759 | 237.7084 | 105.6614
1.3129 | 211.3228 | 210.014 | 202.4269 | 21.3759 | 237.6474 | 105.6614
1.3129 | 211.3228 | 210.075 | 202.3659 | 21.3759 | 237.5864 | 105.6614
1.3143 | 211.3196 | 209.953 | 202.4868 | 21.3539 | 237.7068 | 105.6598
1.3143 | 211.3196 | 210.197 | 202.2428 | 21.3539 | 237.4628 | 105.6598
1.3143 | 211.0155 | 210.32 | 202.0185 | 21.3307 | 237.1877 | 105.5077
1.3143 | 211.3196 | 210.136 | 202.3038 | 21.3539 | 237.5238 | 105.6598
1.3143 | 211.5983 | 210.32 | 202.2128 | 21.3751 | 237.4791 | 105.7992
1.3143 | 211.3196 | 209.892 | 202.5478 | 21.3539 | 237.7678 | 105.6598
1.3143 | 211.0155 | 210.197 | 202.1415 | 21.3307 | 237.3107 | 105.5077
1.3143 | 211.3196 | 210.136 | 202.3038 | 21.3539 | 237.5238 | 105.6598
1.3143 | 211.3196 | 209.953 | 202.4868 | 21.3539 | 237.7068 | 105.6598
1.3156 | 211.3163 | 210.197 | 202.2418 | 21.3319 | 237.4611 | 105.6582
1.3156 | 211.5951 | 209.831 | 202.7007 | 21.3531 | 237.9665 | 105.7975
1.3156 | 211.0122 | 210.197 | 202.1404 | 21.3088 | 237.3091 | 105.5061
1.3156 | 211.3163 | 210.197 | 202.2418 | 21.3319 | 237.4611 | 105.6582
1.3156 | 211.0122 | 210.075 | 202.2624 | 21.3088 | 237.4311 | 105.5061
1.3156 | 211.5951 | 210.442 | 202.0897 | 21.3531 | 237.3555 | 105.7975
1.3156 | 211.3163 | 210.381 | 202.0578 | 21.3319 | 237.2771 | 105.6582
1.3156 | 211.0122 | 210.442 | 201.8954 | 21.3088 | 237.0641 | 105.5061
1.3156 | 211.3163 | 210.32 | 202.1188 | 21.3319 | 237.3381 | 105.6582
1.3156 | 211.3163 | 210.381 | 202.0578 | 21.3319 | 237.2771 | 105.6582
1.317 | 211.5918 | 210.014 | 202.5166 | 21.3311 | 237.7819 | 105.7959
1.317 | 211.3131 | 209.953 | 202.4847 | 21.3099 | 237.7035 | 105.6565
1.317 | 211.5918 | 210.197 | 202.3336 | 21.3311 | 237.5989 | 105.7959
1.317 | 211.009 | 210.136 | 202.2003 | 21.2868 | 237.3685 | 105.5045
1.317 | 211.3131 | 210.197 | 202.2407 | 21.3099 | 237.4595 | 105.6565
1.317 | 211.3131 | 210.014 | 202.4237 | 21.3099 | 237.6425 | 105.6565
1.317 | 211.3131 | 210.136 | 202.3017 | 21.3099 | 237.5205 | 105.6565
1.3183 | 211.5885 | 210.136 | 202.3935 | 21.3092 | 237.6582 | 105.7943
1.3183 | 211.5885 | 209.953 | 202.5765 | 21.3092 | 237.8412 | 105.7943
1.3183 | 211.5885 | 209.892 | 202.6375 | 21.3092 | 237.9022 | 105.7943
1.3183 | 211.3098 | 210.075 | 202.3616 | 21.288 | 237.5799 | 105.6549
1.3183 | 211.3098 | 209.953 | 202.4836 | 21.288 | 237.7019 | 105.6549
1.3183 | 211.8673 | 209.892 | 202.7304 | 21.3303 | 238.0416 | 105.9336
1.3183 | 211.3098 | 209.892 | 202.5446 | 21.288 | 237.7629 | 105.6549
1.3196 | 211.3067 | 209.953 | 202.4826 | 21.2674 | 237.7003 | 105.6534
1.3183 | 211.5885 | 210.014 | 202.5155 | 21.3092 | 237.7802 | 105.7943
1.3196 | 211.5855 | 210.075 | 202.4535 | 21.2885 | 237.7177 | 105.7927
1.3196 | 211.3067 | 210.014 | 202.4216 | 21.2674 | 237.6393 | 105.6534
1.3196 | 211.5855 | 209.892 | 202.6365 | 21.2885 | 237.9007 | 105.7927
1.3196 | 211.5855 | 210.075 | 202.4535 | 21.2885 | 237.7177 | 105.7927
1.3196 | 211.5855 | 209.953 | 202.5755 | 21.2885 | 237.8397 | 105.7927
1.3196 | 211.3067 | 210.136 | 202.2996 | 21.2674 | 237.5173 | 105.6534
1.3196 | 211.3067 | 209.892 | 202.5436 | 21.2674 | 237.7613 | 105.6534
1.3196 | 211.3067 | 210.136 | 202.2996 | 21.2674 | 237.5173 | 105.6534
1.3209 | 211.5822 | 210.014 | 202.5134 | 21.2667 | 237.7771 | 105.7911
1.3209 | 211.5822 | 210.197 | 202.3304 | 21.2667 | 237.5941 | 105.7911
1.3209 | 211.5822 | 209.77 | 202.7574 | 21.2667 | 238.0211 | 105.7911
1.3209 | 211.8609 | 210.014 | 202.6063 | 21.2878 | 237.9164 | 105.9305
1.3209 | 211.3035 | 209.953 | 202.4815 | 21.2456 | 237.6987 | 105.6517
1.3209 | 211.5822 | 210.014 | 202.5134 | 21.2667 | 237.7771 | 105.7911
1.3222 | 211.5789 | 210.075 | 202.4513 | 21.2449 | 237.7144 | 105.7895
1.3222 | 211.3002 | 209.953 | 202.4804 | 21.2239 | 237.6971 | 105.6501
1.3222 | 211.5789 | 210.014 | 202.5123 | 21.2449 | 237.7754 | 105.7895
1.3222 | 211.5789 | 210.136 | 202.3903 | 21.2449 | 237.6534 | 105.7895
1.3222 | 211.5789 | 210.32 | 202.2063 | 21.2449 | 237.4694 | 105.7895
1.3222 | 211.5789 | 210.014 | 202.5123 | 21.2449 | 237.7754 | 105.7895
1.3222 | 211.3002 | 210.32 | 202.1134 | 21.2239 | 237.3301 | 105.6501
1.3222 | 211.3002 | 210.197 | 202.2364 | 21.2239 | 237.4531 | 105.6501
1.3236 | 211.8544 | 209.953 | 202.6651 | 21.2443 | 237.9742 | 105.9272
1.3222 | 211.5789 | 210.136 | 202.3903 | 21.2449 | 237.6534 | 105.7895
1.3236 | 211.5757 | 210.32 | 202.2052 | 21.2232 | 237.4678 | 105.7878
1.3236 | 211.5757 | 210.136 | 202.3892 | 21.2232 | 237.6518 | 105.7878
1.3236 | 211.2969 | 210.32 | 202.1123 | 21.2021 | 237.3285 | 105.6485
1.3236 | 211.5757 | 210.136 | 202.3892 | 21.2232 | 237.6518 | 105.7878
1.3236 | 211.5757 | 210.381 | 202.1442 | 21.2232 | 237.4068 | 105.7878
1.3236 | 211.2969 | 210.32 | 202.1123 | 21.2021 | 237.3285 | 105.6485
1.3236 | 211.5757 | 210.32 | 202.2052 | 21.2232 | 237.4678 | 105.7878
1.3249 | 211.5724 | 210.381 | 202.1431 | 21.2015 | 237.4052 | 105.7862
1.3249 | 211.8511 | 210.014 | 202.603 | 21.2225 | 237.9115 | 105.9256
1.3249 | 211.8511 | 210.136 | 202.481 | 21.2225 | 237.7895 | 105.9256
1.3249 | 211.5724 | 210.136 | 202.3881 | 21.2015 | 237.6502 | 105.7862
1.3249 | 211.5724 | 210.136 | 202.3881 | 21.2015 | 237.6502 | 105.7862
1.3249 | 211.5724 | 210.136 | 202.3881 | 21.2015 | 237.6502 | 105.7862
1.3249 | 211.5724 | 210.32 | 202.2041 | 21.2015 | 237.4662 | 105.7862
1.3249 | 211.5724 | 210.32 | 202.2041 | 21.2015 | 237.4662 | 105.7862
1.3249 | 211.5724 | 210.197 | 202.3271 | 21.2015 | 237.5892 | 105.7862
1.3249 | 211.8511 | 210.32 | 202.297 | 21.2225 | 237.6055 | 105.9256
1.3249 | 211.5724 | 210.381 | 202.1431 | 21.2015 | 237.4052 | 105.7862
1.3262 | 211.848 | 210.503 | 202.113 | 21.2021 | 237.421 | 105.924
1.3262 | 211.5693 | 210.197 | 202.3261 | 21.1811 | 237.5876 | 105.7847
1.3262 | 211.5693 | 210.32 | 202.2031 | 21.1811 | 237.4646 | 105.7847
1.3262 | 211.848 | 210.197 | 202.419 | 21.2021 | 237.727 | 105.924
1.3262 | 211.848 | 210.381 | 202.235 | 21.2021 | 237.543 | 105.924
1.3262 | 211.848 | 210.381 | 202.235 | 21.2021 | 237.543 | 105.924
1.3262 | 211.5693 | 210.381 | 202.1421 | 21.1811 | 237.4036 | 105.7847
1.3275 | 212.1235 | 210.32 | 202.3878 | 21.2014 | 237.7417 | 106.0617
1.3275 | 211.5661 | 210.136 | 202.386 | 21.1594 | 237.647 | 105.783
1.3275 | 211.5661 | 210.136 | 202.386 | 21.1594 | 237.647 | 105.783
1.3275 | 211.8448 | 210.075 | 202.5399 | 21.1804 | 237.8474 | 105.9224
1.3275 | 211.5661 | 210.32 | 202.202 | 21.1594 | 237.463 | 105.783
1.3275 | 211.5661 | 210.136 | 202.386 | 21.1594 | 237.647 | 105.783
1.3275 | 211.8448 | 210.381 | 202.2339 | 21.1804 | 237.5414 | 105.9224
1.3289 | 211.2841 | 210.32 | 202.108 | 21.1169 | 237.322 | 105.642
1.3275 | 211.8448 | 210.32 | 202.2949 | 21.1804 | 237.6024 | 105.9224
1.3289 | 211.8415 | 210.32 | 202.2938 | 21.1589 | 237.6007 | 105.9208
1.3289 | 211.8415 | 210.381 | 202.2328 | 21.1589 | 237.5397 | 105.9208
1.3289 | 211.8415 | 210.442 | 202.1718 | 21.1589 | 237.4787 | 105.9208
1.3289 | 211.8415 | 210.503 | 202.1108 | 21.1589 | 237.4177 | 105.9208
1.3289 | 211.8415 | 210.625 | 201.9888 | 21.1589 | 237.2957 | 105.9208
1.3289 | 211.8415 | 210.686 | 201.9278 | 21.1589 | 237.2347 | 105.9208
1.3289 | 212.1202 | 210.625 | 202.0817 | 21.1798 | 237.4351 | 106.0601
1.3289 | 211.8415 | 210.564 | 202.0498 | 21.1589 | 237.3567 | 105.9208
1.3302 | 211.5595 | 210.503 | 202.0168 | 21.1164 | 237.2768 | 105.7798
1.3302 | 211.5595 | 210.503 | 202.0168 | 21.1164 | 237.2768 | 105.7798
1.3302 | 211.8382 | 210.503 | 202.1097 | 21.1373 | 237.4161 | 105.9191
1.3302 | 211.8382 | 210.381 | 202.2317 | 21.1373 | 237.5381 | 105.9191
1.3302 | 211.8382 | 210.136 | 202.4767 | 21.1373 | 237.7831 | 105.9191
1.3315 | 211.835 | 210.136 | 202.4756 | 21.1158 | 237.7815 | 105.9175
1.3302 | 211.8382 | 210.197 | 202.4157 | 21.1373 | 237.7221 | 105.9191
1.3315 | 211.5563 | 210.32 | 202.1987 | 21.0949 | 237.4581 | 105.7781
1.3315 | 211.835 | 210.442 | 202.1696 | 21.1158 | 237.4755 | 105.9175
1.3315 | 211.835 | 210.625 | 201.9866 | 21.1158 | 237.2925 | 105.9175
1.3315 | 211.5563 | 210.381 | 202.1377 | 21.0949 | 237.3971 | 105.7781
1.3315 | 211.835 | 210.381 | 202.2306 | 21.1158 | 237.5365 | 105.9175
1.3315 | 211.835 | 210.442 | 202.1696 | 21.1158 | 237.4755 | 105.9175
1.3315 | 211.5563 | 210.32 | 202.1987 | 21.0949 | 237.4581 | 105.7781
1.3315 | 211.835 | 210.32 | 202.2916 | 21.1158 | 237.5975 | 105.9175
1.3315 | 211.835 | 210.197 | 202.4146 | 21.1158 | 237.7205 | 105.9175
1.3329 | 211.8317 | 210.503 | 202.1076 | 21.0944 | 237.4128 | 105.9159
1.3329 | 211.8317 | 210.381 | 202.2296 | 21.0944 | 237.5348 | 105.9159
1.3329 | 211.8317 | 210.442 | 202.1686 | 21.0944 | 237.4738 | 105.9159
1.3329 | 212.1104 | 210.381 | 202.3225 | 21.1153 | 237.6742 | 106.0552
1.3329 | 211.8317 | 210.564 | 201.0466 | 21.0944 | 236.3518 | 105.9159
1.3341 | 211.8286 | 210.503 | 202.1065 | 21.0741 | 237.4113 | 105.9143
1.3341 | 211.8286 | 210.503 | 202.1065 | 21.0741 | 237.4113 | 105.9143
1.3341 | 211.8286 | 210.625 | 201.9845 | 21.0741 | 237.2893 | 105.9143
1.3341 | 212.1073 | 210.442 | 202.2604 | 21.095 | 237.6116 | 106.0537
1.3341 | 212.1073 | 210.503 | 202.1994 | 21.095 | 237.5506 | 106.0537
1.3341 | 212.1073 | 210.625 | 202.0774 | 21.095 | 237.4286 | 106.0537
1.3341 | 212.1073 | 210.625 | 202.0774 | 21.095 | 237.4286 | 106.0537
1.3341 | 212.1073 | 210.381 | 202.3214 | 21.095 | 237.6726 | 106.0537
1.3341 | 211.8286 | 210.503 | 202.1065 | 21.0741 | 237.4113 | 105.9143
1.3355 | 212.1041 | 210.442 | 202.2593 | 21.0736 | 237.61 | 106.052
1.3355 | 212.1041 | 210.442 | 202.2593 | 21.0736 | 237.61 | 106.052
1.3355 | 211.8254 | 210.442 | 202.1664 | 21.0528 | 237.4707 | 105.9127
1.3355 | 211.8254 | 210.686 | 201.9224 | 21.0528 | 237.2267 | 105.9127
1.3355 | 212.1041 | 210.503 | 202.1983 | 21.0736 | 237.549 | 106.052
1.3355 | 212.1041 | 210.564 | 202.1373 | 21.0736 | 237.488 | 106.052
1.3355 | 212.1041 | 210.442 | 202.2593 | 21.0736 | 237.61 | 106.052
1.3355 | 212.1041 | 210.686 | 202.0153 | 21.0736 | 237.366 | 106.052
1.3355 | 211.8254 | 210.381 | 202.2274 | 21.0528 | 237.5317 | 105.9127
1.3355 | 212.1041 | 210.625 | 202.0763 | 21.0736 | 237.427 | 106.052
1.3355 | 212.1041 | 210.564 | 202.1373 | 21.0736 | 237.488 | 106.052
1.3368 | 212.1008 | 210.625 | 202.0752 | 21.0523 | 237.4254 | 106.0504
1.3368 | 212.1008 | 210.564 | 202.1362 | 21.0523 | 237.4864 | 106.0504
1.3368 | 212.1008 | 210.625 | 202.0752 | 21.0523 | 237.4254 | 106.0504
1.3368 | 212.1008 | 210.625 | 202.0752 | 21.0523 | 237.4254 | 106.0504
1.3368 | 212.1008 | 210.625 | 202.0752 | 21.0523 | 237.4254 | 106.0504
1.3368 | 212.1008 | 210.686 | 202.0142 | 21.0523 | 237.3644 | 106.0504
1.3368 | 211.8221 | 210.747 | 201.8603 | 21.0314 | 237.164 | 105.9111
1.3368 | 212.1008 | 210.625 | 202.0752 | 21.0523 | 237.4254 | 106.0504
1.3382 | 212.0975 | 210.503 | 202.1962 | 21.031 | 237.5457 | 106.0488
1.3382 | 212.0975 | 210.442 | 202.2572 | 21.031 | 237.6067 | 106.0488
1.3382 | 212.0975 | 210.747 | 201.9522 | 21.031 | 237.3017 | 106.0488
1.3382 | 212.0975 | 210.442 | 202.2572 | 21.031 | 237.6067 | 106.0488
1.3382 | 212.3762 | 210.686 | 202.106 | 21.0518 | 237.5021 | 106.1881
1.3382 | 211.8188 | 210.503 | 202.1033 | 21.0101 | 237.4064 | 105.9094
1.3395 | 212.3729 | 210.564 | 202.227 | 21.0305 | 237.6224 | 106.1865
1.3395 | 212.3729 | 210.808 | 201.983 | 21.0305 | 237.3784 | 106.1865
1.3395 | 212.6769 | 210.686 | 202.2063 | 21.0532 | 237.6525 | 106.3385
1.3395 | 212.0942 | 210.747 | 201.9511 | 21.0097 | 237.3001 | 106.0471
1.3395 | 212.0942 | 210.625 | 202.0731 | 21.0097 | 237.4221 | 106.0471
1.3395 | 212.3729 | 210.625 | 202.166 | 21.0305 | 237.5614 | 106.1865
1.3395 | 212.0942 | 210.686 | 202.0121 | 21.0097 | 237.3611 | 106.0471
1.3395 | 212.0942 | 210.686 | 202.0121 | 21.0097 | 237.3611 | 106.0471
1.3395 | 212.0942 | 210.747 | 201.9511 | 21.0097 | 237.3001 | 106.0471
1.3408 | 212.091 | 210.747 | 201.95 | 20.9885 | 237.2985 | 106.0455
1.3408 | 212.091 | 210.564 | 202.133 | 20.9885 | 237.4815 | 106.0455
1.3408 | 212.091 | 210.503 | 202.194 | 20.9885 | 237.5425 | 106.0455
1.3408 | 212.091 | 210.808 | 201.889 | 20.9885 | 237.2375 | 106.0455
1.3408 | 212.091 | 210.747 | 201.95 | 20.9885 | 237.2985 | 106.0455
1.3408 | 212.091 | 210.564 | 202.133 | 20.9885 | 237.4815 | 106.0455
1.3408 | 212.3697 | 210.747 | 202.0429 | 21.0093 | 237.4378 | 106.1848
1.3408 | 212.091 | 210.747 | 201.95 | 20.9885 | 237.2985 | 106.0455
1.3421 | 212.3666 | 210.747 | 202.0418 | 20.9892 | 237.4363 | 106.1833
1.3421 | 212.3666 | 210.747 | 202.0418 | 20.9892 | 237.4363 | 106.1833
1.3421 | 212.0879 | 210.869 | 201.8269 | 20.9685 | 237.1749 | 106.0439
1.3421 | 212.3666 | 210.808 | 201.9808 | 20.9892 | 237.3753 | 106.1833
1.3421 | 212.0879 | 210.808 | 201.8879 | 20.9685 | 237.2359 | 106.0439
1.3421 | 212.6706 | 210.869 | 202.0212 | 21.0119 | 237.4663 | 106.3353
1.3421 | 212.3666 | 210.686 | 202.1028 | 20.9892 | 237.4973 | 106.1833
1.3434 | 212.0846 | 210.686 | 202.0089 | 20.9473 | 237.3563 | 106.0423
1.3434 | 212.3633 | 210.686 | 202.1017 | 20.9681 | 237.4956 | 106.1816
1.3434 | 212.3633 | 210.747 | 202.0407 | 20.9681 | 237.4346 | 106.1816
1.3434 | 212.0846 | 210.747 | 201.9479 | 20.9473 | 237.2953 | 106.0423
1.3434 | 212.0846 | 210.869 | 201.8259 | 20.9473 | 237.1733 | 106.0423
1.3434 | 212.3633 | 210.747 | 202.0407 | 20.9681 | 237.4346 | 106.1816
1.3434 | 212.3633 | 210.686 | 202.1017 | 20.9681 | 237.4956 | 106.1816
1.3448 | 212.36 | 210.625 | 202.1617 | 20.947 | 237.555 | 106.18
1.3448 | 212.36 | 210.686 | 202.1007 | 20.947 | 237.494 | 106.18
1.3448 | 212.664 | 210.747 | 202.141 | 20.9696 | 237.585 | 106.332
1.3448 | 212.664 | 210.747 | 202.141 | 20.9696 | 237.585 | 106.332
1.3448 | 212.36 | 210.625 | 202.1617 | 20.947 | 237.555 | 106.18
1.3448 | 212.664 | 210.747 | 202.141 | 20.9696 | 237.585 | 106.332
1.3448 | 212.36 | 210.869 | 201.9177 | 20.947 | 237.311 | 106.18
1.3448 | 212.664 | 210.808 | 202.08 | 20.9696 | 237.524 | 106.332
1.3461 | 212.6607 | 210.625 | 202.2619 | 20.9485 | 237.7054 | 106.3304
1.3448 | 212.0814 | 210.747 | 201.9468 | 20.9262 | 237.2937 | 106.0407
1.3461 | 212.6607 | 210.625 | 202.2619 | 20.9485 | 237.7054 | 106.3304
1.3461 | 212.3567 | 210.869 | 201.9166 | 20.9259 | 237.3094 | 106.1784
1.3461 | 212.6607 | 210.93 | 201.9569 | 20.9485 | 237.4004 | 106.3304
1.3461 | 212.3567 | 210.93 | 201.8556 | 20.9259 | 237.2484 | 106.1784
1.3461 | 212.6607 | 210.747 | 202.1399 | 20.9485 | 237.5834 | 106.3304
1.3461 | 212.3567 | 210.686 | 202.0996 | 20.9259 | 237.4924 | 106.1784
1.3475 | 212.3535 | 210.869 | 201.9155 | 20.9048 | 237.3077 | 106.1767
1.3475 | 212.6575 | 210.808 | 202.0778 | 20.9274 | 237.5207 | 106.3287
1.3475 | 212.6575 | 210.747 | 202.1388 | 20.9274 | 237.5817 | 106.3287
1.3475 | 212.6575 | 210.442 | 202.4438 | 20.9274 | 237.8867 | 106.3287
1.3475 | 212.6575 | 210.625 | 202.2608 | 20.9274 | 237.7037 | 106.3287
1.3475 | 212.6575 | 210.503 | 202.3828 | 20.9274 | 237.8257 | 106.3287
1.3475 | 212.6575 | 210.686 | 202.1998 | 20.9274 | 237.6427 | 106.3287
1.3475 | 212.6575 | 210.686 | 202.1998 | 20.9274 | 237.6427 | 106.3287
1.3475 | 212.6575 | 210.747 | 202.1388 | 20.9274 | 237.5817 | 106.3287
1.3488 | 212.9328 | 210.686 | 202.2916 | 20.927 | 237.7804 | 106.4664
1.3488 | 212.3502 | 210.564 | 202.2194 | 20.8838 | 237.6111 | 106.1751
1.3488 | 212.6542 | 210.625 | 202.2597 | 20.9064 | 237.7021 | 106.3271
1.3488 | 212.6542 | 210.808 | 202.0767 | 20.9064 | 237.5191 | 106.3271
1.3475 | 212.3535 | 210.808 | 201.9765 | 20.9048 | 237.3687 | 106.1767
1.3488 | 212.6542 | 210.686 | 202.1987 | 20.9064 | 237.6411 | 106.3271
1.3488 | 212.6542 | 210.686 | 202.1987 | 20.9064 | 237.6411 | 106.3271
1.3488 | 212.6542 | 210.869 | 202.0157 | 20.9064 | 237.4581 | 106.3271
1.3488 | 212.9328 | 210.747 | 202.2306 | 20.927 | 237.7194 | 106.4664
1.3488 | 212.6542 | 210.625 | 202.2597 | 20.9064 | 237.7021 | 106.3271
1.3488 | 212.6542 | 210.93 | 201.9547 | 20.9064 | 237.3971 | 106.3271
1.3501 | 212.6511 | 210.686 | 202.1977 | 20.8866 | 237.6395 | 106.3255
1.3501 | 212.6511 | 210.564 | 202.3197 | 20.8866 | 237.7615 | 106.3255
1.3501 | 212.9297 | 210.625 | 202.3516 | 20.9072 | 237.8399 | 106.4649
1.3501 | 212.3471 | 210.869 | 201.9134 | 20.8641 | 237.3045 | 106.1736
1.3501 | 212.9297 | 210.869 | 202.1076 | 20.9072 | 237.5959 | 106.4649
1.3501 | 212.9297 | 210.869 | 202.1076 | 20.9072 | 237.5959 | 106.4649
1.3514 | 212.9265 | 210.747 | 202.2285 | 20.8863 | 237.7162 | 106.4632
1.3501 | 212.9297 | 210.747 | 202.2296 | 20.9072 | 237.7179 | 106.4649
1.3514 | 212.6478 | 210.564 | 202.3186 | 20.8656 | 237.7599 | 106.3239
1.3514 | 212.6478 | 210.808 | 202.0746 | 20.8656 | 237.5159 | 106.3239
1.3514 | 212.9265 | 210.93 | 202.0455 | 20.8863 | 237.5332 | 106.4632
1.3514 | 212.6478 | 210.93 | 201.9526 | 20.8656 | 237.3939 | 106.3239
1.3514 | 212.9265 | 210.808 | 202.1675 | 20.8863 | 237.6552 | 106.4632
1.3527 | 212.6445 | 210.93 | 201.9515 | 20.8447 | 237.3922 | 106.3223
1.3527 | 212.6445 | 210.808 | 202.0735 | 20.8447 | 237.5142 | 106.3223
1.3514 | 212.6478 | 210.991 | 201.8916 | 20.8656 | 237.3329 | 106.3239
1.3514 | 212.9265 | 210.93 | 202.0455 | 20.8863 | 237.5332 | 106.4632
1.3527 | 213.4805 | 210.869 | 202.2911 | 20.9065 | 237.8712 | 106.7402
1.3527 | 212.9232 | 210.747 | 202.2274 | 20.8653 | 237.7146 | 106.4616
1.3527 | 212.9232 | 210.991 | 201.9834 | 20.8653 | 237.4706 | 106.4616
1.3527 | 212.9232 | 210.991 | 201.9834 | 20.8653 | 237.4706 | 106.4616
1.3527 | 212.9232 | 210.869 | 202.1054 | 20.8653 | 237.5926 | 106.4616
1.3541 | 212.9199 | 210.93 | 202.0433 | 20.8445 | 237.5299 | 106.4599
1.3541 | 212.6413 | 210.991 | 201.8894 | 20.8239 | 237.3296 | 106.3206
1.3541 | 212.9199 | 210.869 | 202.1043 | 20.8445 | 237.5909 | 106.4599
1.3541 | 212.9199 | 211.114 | 201.8593 | 20.8445 | 237.3459 | 106.4599
1.3541 | 212.6413 | 211.175 | 201.7054 | 20.8239 | 237.1456 | 106.3206
1.3541 | 212.9199 | 210.991 | 201.9823 | 20.8445 | 237.4689 | 106.4599
1.3554 | 213.4739 | 211.114 | 202.0439 | 20.8647 | 237.6229 | 106.7369
1.3554 | 212.9166 | 210.808 | 202.1642 | 20.8236 | 237.6503 | 106.4583
1.3554 | 212.638 | 210.93 | 201.9493 | 20.8031 | 237.389 | 106.319
1.3554 | 212.9166 | 210.869 | 202.1032 | 20.8236 | 237.5893 | 106.4583
1.3554 | 212.9166 | 210.93 | 202.0422 | 20.8236 | 237.5283 | 106.4583
1.3554 | 212.638 | 210.991 | 201.8883 | 20.8031 | 237.328 | 106.319
1.3554 | 212.9166 | 210.747 | 202.2252 | 20.8236 | 237.7113 | 106.4583
1.3568 | 213.4706 | 210.869 | 202.2878 | 20.8439 | 237.8663 | 106.7353
1.3568 | 212.9133 | 210.991 | 201.9801 | 20.8028 | 237.4656 | 106.4567
1.3568 | 212.9133 | 211.053 | 201.9181 | 20.8028 | 237.4036 | 106.4567
1.3568 | 212.6347 | 211.175 | 201.7032 | 20.7823 | 237.1423 | 106.3174
1.3568 | 212.9133 | 210.93 | 202.0411 | 20.8028 | 237.5266 | 106.4567
1.3568 | 213.4706 | 211.053 | 202.1038 | 20.8439 | 237.6823 | 106.7353
1.3568 | 212.9133 | 211.053 | 201.9181 | 20.8028 | 237.4036 | 106.4567
1.3568 | 213.4706 | 210.991 | 202.1658 | 20.8439 | 237.7443 | 106.7353
1.3568 | 213.4706 | 211.053 | 202.1038 | 20.8439 | 237.6823 | 106.7353
1.3568 | 213.4706 | 211.114 | 202.0428 | 20.8439 | 237.6213 | 106.7353
1.3568 | 213.4706 | 211.175 | 201.9818 | 20.8439 | 237.5603 | 106.7353
1.358 | 213.4675 | 211.114 | 202.0418 | 20.8243 | 237.6197 | 106.7337
1.3568 | 212.9133 | 211.053 | 201.9181 | 20.8028 | 237.4036 | 106.4567
1.358 | 213.4675 | 211.053 | 202.1028 | 20.8243 | 237.6807 | 106.7337
1.358 | 212.9102 | 211.053 | 201.9171 | 20.7832 | 237.4021 | 106.4551
1.358 | 213.4675 | 211.175 | 201.9808 | 20.8243 | 237.5587 | 106.7337
1.358 | 212.9102 | 210.93 | 202.0401 | 20.7832 | 237.5251 | 106.4551
1.358 | 212.9102 | 211.053 | 201.9171 | 20.7832 | 237.4021 | 106.4551
1.358 | 212.9102 | 210.991 | 201.9791 | 20.7832 | 237.4641 | 106.4551
1.3594 | 213.4642 | 211.053 | 202.1017 | 20.8035 | 237.6791 | 106.7321
1.3594 | 213.4642 | 211.114 | 202.0407 | 20.8035 | 237.6181 | 106.7321
1.3594 | 213.4642 | 211.236 | 201.9187 | 20.8035 | 237.4961 | 106.7321
1.3594 | 213.4642 | 211.053 | 202.1017 | 20.8035 | 237.6791 | 106.7321
1.3594 | 213.4642 | 211.358 | 201.7967 | 20.8035 | 237.3741 | 106.7321
1.3594 | 213.4642 | 211.114 | 202.0407 | 20.8035 | 237.6181 | 106.7321
1.3594 | 213.4642 | 211.236 | 201.9187 | 20.8035 | 237.4961 | 106.7321
1.3594 | 213.4642 | 211.053 | 202.1017 | 20.8035 | 237.6791 | 106.7321
1.3594 | 213.4642 | 211.053 | 202.1017 | 20.8035 | 237.6791 | 106.7321
1.3607 | 212.9037 | 211.114 | 201.8539 | 20.7419 | 237.3378 | 106.4518
1.3594 | 213.4642 | 211.175 | 201.9797 | 20.8035 | 237.5571 | 106.7321
1.3607 | 213.4609 | 211.175 | 201.9786 | 20.7828 | 237.5554 | 106.7305
1.3607 | 212.9037 | 211.114 | 200.8539 | 20.7419 | 236.3378 | 106.4518
1.3607 | 213.4609 | 211.114 | 202.0396 | 20.7828 | 237.6164 | 106.7305
1.3607 | 213.4609 | 211.236 | 201.9176 | 20.7828 | 237.4944 | 106.7305
1.362 | 213.4576 | 211.114 | 202.0385 | 20.7621 | 237.6148 | 106.7288
1.3607 | 213.4609 | 211.175 | 201.9786 | 20.7828 | 237.5554 | 106.7305
1.362 | 213.7362 | 211.297 | 201.9484 | 20.7826 | 237.5711 | 106.8681
1.362 | 213.4576 | 211.114 | 202.0385 | 20.7621 | 237.6148 | 106.7288
1.362 | 213.4576 | 211.358 | 201.7945 | 20.7621 | 237.3708 | 106.7288
1.362 | 213.4576 | 211.297 | 201.8555 | 20.7621 | 237.4318 | 106.7288
1.362 | 212.9004 | 211.48 | 201.4868 | 20.7212 | 236.9702 | 106.4502
1.362 | 213.4576 | 211.297 | 201.8555 | 20.7621 | 237.4318 | 106.7288
1.3634 | 213.4543 | 211.236 | 201.9154 | 20.7415 | 237.4911 | 106.7272
1.3634 | 213.4543 | 211.114 | 202.0374 | 20.7415 | 237.6131 | 106.7272
1.3634 | 213.4543 | 211.236 | 201.9154 | 20.7415 | 237.4911 | 106.7272
1.3634 | 213.4543 | 211.297 | 201.8544 | 20.7415 | 237.4301 | 106.7272
1.3634 | 212.8971 | 211.175 | 201.7907 | 20.7006 | 237.2735 | 106.4486
1.3634 | 213.4543 | 211.175 | 201.9764 | 20.7415 | 237.5521 | 106.7272
1.3634 | 213.4543 | 211.175 | 201.9764 | 20.7415 | 237.5521 | 106.7272
1.3634 | 213.7329 | 211.236 | 202.0083 | 20.7619 | 237.6305 | 106.8665
1.3634 | 213.4543 | 211.053 | 202.0984 | 20.7415 | 237.6741 | 106.7272
1.3647 | 213.451 | 211.236 | 201.9143 | 20.7209 | 237.4895 | 106.7255
1.3647 | 213.7297 | 211.236 | 202.0072 | 20.7413 | 237.6288 | 106.8648
1.3647 | 213.451 | 211.175 | 201.9753 | 20.7209 | 237.5505 | 106.7255
1.3647 | 213.7297 | 211.114 | 202.1292 | 20.7413 | 237.7508 | 106.8648
1.3647 | 213.7297 | 211.053 | 202.1902 | 20.7413 | 237.8118 | 106.8648
1.3647 | 213.7297 | 211.236 | 202.0072 | 20.7413 | 237.6288 | 106.8648
1.3647 | 213.7297 | 211.236 | 202.0072 | 20.7413 | 237.6288 | 106.8648
1.366 | 213.7265 | 211.114 | 202.1282 | 20.7219 | 237.7493 | 106.8633
1.366 | 213.7265 | 211.175 | 202.0672 | 20.7219 | 237.6883 | 106.8633
1.366 | 213.7265 | 211.114 | 202.1282 | 20.7219 | 237.7493 | 106.8633
1.366 | 213.7265 | 211.114 | 202.1282 | 20.7219 | 237.7493 | 106.8633
1.366 | 213.7265 | 211.175 | 202.0672 | 20.7219 | 237.6883 | 106.8633
1.366 | 213.7265 | 211.114 | 202.1282 | 20.7219 | 237.7493 | 106.8633
1.366 | 214.0305 | 211.053 | 202.2905 | 20.7442 | 237.9622 | 107.0152
1.3673 | 213.7233 | 211.114 | 202.1271 | 20.7014 | 237.7476 | 106.8616
1.366 | 213.7265 | 211.175 | 202.0672 | 20.7219 | 237.6883 | 106.8633
1.3673 | 213.7233 | 211.236 | 202.0051 | 20.7014 | 237.6256 | 106.8616
1.3673 | 213.7233 | 211.114 | 202.1271 | 20.7014 | 237.7476 | 106.8616
1.3673 | 213.4447 | 210.991 | 202.1572 | 20.681 | 237.7313 | 106.7223
1.3673 | 213.7233 | 211.053 | 202.1881 | 20.7014 | 237.8086 | 106.8616
1.3673 | 213.7233 | 211.175 | 202.0661 | 20.7014 | 237.6866 | 106.8616
1.3673 | 213.4447 | 210.991 | 202.1572 | 20.681 | 237.7313 | 106.7223
1.3687 | 213.72 | 211.358 | 201.882 | 20.6809 | 237.502 | 106.86
1.3673 | 213.7233 | 211.114 | 202.1271 | 20.7014 | 237.7476 | 106.8616
1.3673 | 214.0272 | 211.175 | 202.1674 | 20.7236 | 237.8386 | 107.0136
1.3687 | 213.4414 | 211.175 | 201.9721 | 20.6605 | 237.5457 | 106.7207
1.3687 | 213.72 | 211.175 | 202.065 | 20.6809 | 237.685 | 106.86
1.3687 | 213.72 | 211.297 | 201.943 | 20.6809 | 237.563 | 106.86
1.3687 | 213.72 | 211.48 | 201.76 | 20.6809 | 237.38 | 106.86
1.3687 | 213.72 | 211.48 | 201.76 | 20.6809 | 237.38 | 106.86
1.3687 | 213.72 | 211.175 | 202.065 | 20.6809 | 237.685 | 106.86
1.3687 | 213.72 | 211.236 | 202.004 | 20.6809 | 237.624 | 106.86
1.3687 | 213.4414 | 211.297 | 201.8501 | 20.6605 | 237.4237 | 106.7207
1.3687 | 213.72 | 211.297 | 201.943 | 20.6809 | 237.563 | 106.86
1.37 | 214.0206 | 211.358 | 201.9822 | 20.6826 | 237.6523 | 107.0103
1.37 | 213.7167 | 211.358 | 201.8809 | 20.6604 | 237.5003 | 106.8583
1.37 | 213.4381 | 211.175 | 201.971 | 20.6401 | 237.544 | 106.719
1.37 | 213.7167 | 211.236 | 202.0029 | 20.6604 | 237.6223 | 106.8583
1.37 | 213.7167 | 211.419 | 201.8199 | 20.6604 | 237.4393 | 106.8583
1.37 | 214.0206 | 211.358 | 201.9822 | 20.6826 | 237.6523 | 107.0103
1.37 | 214.0206 | 211.358 | 201.9822 | 20.6826 | 237.6523 | 107.0103
1.37 | 213.7167 | 211.358 | 201.8809 | 20.6604 | 237.5003 | 106.8583
1.37 | 213.7167 | 211.236 | 202.0029 | 20.6604 | 237.6223 | 106.8583
1.3713 | 214.0173 | 211.358 | 201.9811 | 20.6622 | 237.6506 | 107.0086
1.3713 | 214.0173 | 211.541 | 201.7981 | 20.6622 | 237.4676 | 107.0086
1.3713 | 214.0173 | 211.236 | 202.1031 | 20.6622 | 237.7726 | 107.0086
1.3713 | 214.0173 | 211.175 | 202.1641 | 20.6622 | 237.8336 | 107.0086
1.3713 | 214.0173 | 211.358 | 201.9811 | 20.6622 | 237.6506 | 107.0086
1.3713 | 213.7134 | 211.602 | 201.6358 | 20.64 | 237.2547 | 106.8567
1.3713 | 213.7134 | 211.48 | 201.7578 | 20.64 | 237.3767 | 106.8567
1.3727 | 214.014 | 211.297 | 202.041 | 20.6418 | 237.71 | 107.007
1.3727 | 213.7101 | 211.358 | 201.8787 | 20.6196 | 237.497 | 106.855
1.3727 | 213.7101 | 211.419 | 201.8177 | 20.6196 | 237.436 | 106.855
1.3727 | 214.014 | 211.236 | 202.102 | 20.6418 | 237.771 | 107.007
1.3727 | 214.014 | 211.419 | 201.919 | 20.6418 | 237.588 | 107.007
1.3727 | 213.7101 | 211.358 | 201.8787 | 20.6196 | 237.497 | 106.855
1.3739 | 213.707 | 211.419 | 201.8166 | 20.6004 | 237.4345 | 106.8535
1.3739 | 214.0109 | 211.419 | 201.9179 | 20.6226 | 237.5864 | 107.0054
1.3739 | 214.0109 | 211.297 | 202.0399 | 20.6226 | 237.7084 | 107.0054
1.3739 | 214.0109 | 211.48 | 201.8569 | 20.6226 | 237.5254 | 107.0054
1.3739 | 214.0109 | 211.297 | 202.0399 | 20.6226 | 237.7084 | 107.0054
1.3739 | 214.0109 | 211.419 | 201.9179 | 20.6226 | 237.5864 | 107.0054
1.3739 | 214.0109 | 211.358 | 201.9789 | 20.6226 | 237.6474 | 107.0054
1.3739 | 213.707 | 211.419 | 201.8166 | 20.6004 | 237.4345 | 106.8535
1.3739 | 214.0109 | 211.297 | 202.0399 | 20.6226 | 237.7084 | 107.0054
1.3753 | 214.0076 | 211.175 | 202.1608 | 20.6022 | 237.8288 | 107.0038
1.3753 | 214.0076 | 211.419 | 201.9168 | 20.6022 | 237.5848 | 107.0038
1.3753 | 214.0076 | 211.419 | 201.9168 | 20.6022 | 237.5848 | 107.0038
1.3753 | 214.0076 | 211.297 | 202.0388 | 20.6022 | 237.7068 | 107.0038
1.3753 | 213.7037 | 211.419 | 201.8155 | 20.5801 | 237.4328 | 106.8518
1.3753 | 214.0076 | 211.48 | 201.8558 | 20.6022 | 237.5238 | 107.0038
1.3753 | 214.0076 | 211.419 | 201.9168 | 20.6022 | 237.5848 | 107.0038
1.3766 | 214.0043 | 211.358 | 201.9767 | 20.582 | 237.6441 | 107.0021
1.3766 | 214.0043 | 211.541 | 201.7937 | 20.582 | 237.4611 | 107.0021
1.3766 | 214.2829 | 211.541 | 201.8866 | 20.6022 | 237.6004 | 107.1414
1.3766 | 214.0043 | 211.541 | 201.7937 | 20.582 | 237.4611 | 107.0021
1.3766 | 214.0043 | 211.48 | 201.8547 | 20.582 | 237.5221 | 107.0021
1.3766 | 214.2829 | 211.419 | 202.0086 | 20.6022 | 237.7224 | 107.1414
1.3766 | 214.0043 | 211.419 | 201.9157 | 20.582 | 237.5831 | 107.0021
1.378 | 213.6971 | 211.48 | 201.7523 | 20.5397 | 237.3685 | 106.8485
1.378 | 214.001 | 211.48 | 201.8536 | 20.5617 | 237.5205 | 107.0005
1.378 | 214.001 | 211.541 | 201.7926 | 20.5617 | 237.4595 | 107.0005
1.378 | 213.6971 | 211.419 | 201.8133 | 20.5397 | 237.4295 | 106.8485
1.378 | 214.001 | 211.297 | 202.0366 | 20.5617 | 237.7035 | 107.0005
1.378 | 214.001 | 211.541 | 201.7926 | 20.5617 | 237.4595 | 107.0005
1.378 | 213.6971 | 211.48 | 201.7523 | 20.5397 | 237.3685 | 106.8485
1.3793 | 214.2763 | 211.602 | 201.8234 | 20.5617 | 237.5361 | 107.1381
1.3793 | 213.9977 | 211.48 | 201.8525 | 20.5415 | 237.5188 | 106.9988
1.3793 | 213.9977 | 211.663 | 201.6695 | 20.5415 | 237.3358 | 106.9988
1.3793 | 213.9977 | 211.724 | 201.6085 | 20.5415 | 237.2748 | 106.9988
1.3793 | 213.9977 | 211.602 | 201.7305 | 20.5415 | 237.3968 | 106.9988
1.3793 | 213.9977 | 211.724 | 201.6085 | 20.5415 | 237.2748 | 106.9988
1.3793 | 213.9977 | 211.541 | 201.7915 | 20.5415 | 237.4578 | 106.9988
1.3793 | 213.9977 | 211.541 | 201.7915 | 20.5415 | 237.4578 | 106.9988
1.3806 | 214.2731 | 211.541 | 201.8834 | 20.5427 | 237.5956 | 107.1366
1.3806 | 214.2731 | 211.419 | 202.0054 | 20.5427 | 237.7176 | 107.1366
1.3806 | 214.2731 | 211.663 | 201.7614 | 20.5427 | 237.4736 | 107.1366
1.3806 | 213.9946 | 211.602 | 201.7295 | 20.5225 | 237.3953 | 106.9973
1.3806 | 213.9946 | 211.724 | 201.6075 | 20.5225 | 237.2733 | 106.9973
1.3806 | 214.2731 | 211.847 | 201.5774 | 20.5427 | 237.2896 | 107.1366
1.3806 | 213.6907 | 211.724 | 201.5062 | 20.5005 | 237.1213 | 106.8453
1.3806 | 214.2731 | 211.785 | 201.6394 | 20.5427 | 237.3516 | 107.1366
1.3819 | 214.2698 | 211.724 | 201.6993 | 20.5225 | 237.4109 | 107.1349
1.3819 | 214.2698 | 211.663 | 201.7603 | 20.5225 | 237.4719 | 107.1349
1.3819 | 214.2698 | 211.724 | 201.6993 | 20.5225 | 237.4109 | 107.1349
1.3819 | 214.2698 | 211.541 | 201.8823 | 20.5225 | 237.5939 | 107.1349
1.3819 | 214.2698 | 211.663 | 201.7603 | 20.5225 | 237.4719 | 107.1349
1.3819 | 214.2698 | 211.602 | 201.8213 | 20.5225 | 237.5329 | 107.1349
1.3819 | 214.5484 | 211.602 | 201.9141 | 20.5427 | 237.6722 | 107.2742
1.3832 | 213.988 | 211.602 | 201.7273 | 20.4823 | 237.392 | 106.994
1.3832 | 214.5451 | 211.602 | 201.913 | 20.5226 | 237.6705 | 107.2726
1.3832 | 213.988 | 211.358 | 201.9713 | 20.4823 | 237.636 | 106.994
1.3832 | 214.2665 | 211.663 | 201.7592 | 20.5024 | 237.4703 | 107.1333
1.3832 | 214.2665 | 211.602 | 201.8202 | 20.5024 | 237.5313 | 107.1333
1.3832 | 214.5451 | 211.602 | 201.913 | 20.5226 | 237.6705 | 107.2726
1.3832 | 214.2665 | 211.48 | 201.9422 | 20.5024 | 237.6533 | 107.1333
1.3846 | 214.2632 | 211.419 | 202.0021 | 20.4824 | 237.7126 | 107.1316
1.3846 | 214.2632 | 211.602 | 201.8191 | 20.4824 | 237.5296 | 107.1316
1.3846 | 214.2632 | 211.663 | 201.7581 | 20.4824 | 237.4686 | 107.1316
1.3846 | 214.2632 | 211.663 | 201.7581 | 20.4824 | 237.4686 | 107.1316
1.3846 | 214.5418 | 211.419 | 202.0949 | 20.5025 | 237.8519 | 107.2709
1.3846 | 214.2632 | 211.908 | 201.5131 | 20.4824 | 237.2236 | 107.1316
1.3846 | 214.2632 | 211.663 | 201.7581 | 20.4824 | 237.4686 | 107.1316
1.3859 | 214.5385 | 211.785 | 201.7278 | 20.4824 | 237.4842 | 107.2692
1.3859 | 214.2599 | 211.724 | 201.696 | 20.4623 | 237.406 | 107.13
1.3859 | 214.2599 | 211.724 | 201.696 | 20.4623 | 237.406 | 107.13
1.3859 | 214.5385 | 211.724 | 201.7888 | 20.4824 | 237.5452 | 107.2692
1.3859 | 214.2599 | 211.908 | 201.512 | 20.4623 | 237.222 | 107.13
1.3859 | 214.5385 | 211.847 | 201.6658 | 20.4824 | 237.4222 | 107.2692
1.3859 | 214.5385 | 211.847 | 201.6658 | 20.4824 | 237.4222 | 107.2692
1.3859 | 214.5385 | 211.847 | 201.6658 | 20.4824 | 237.4222 | 107.2692
1.3873 | 214.5352 | 211.847 | 201.6647 | 20.4624 | 237.4206 | 107.2676
1.3873 | 214.2566 | 211.663 | 201.7559 | 20.4423 | 237.4653 | 107.1283
1.3873 | 214.2566 | 211.541 | 201.8779 | 20.4423 | 237.5873 | 107.1283
1.3873 | 214.2566 | 211.724 | 201.6949 | 20.4423 | 237.4043 | 107.1283
1.3873 | 214.2566 | 211.663 | 201.7559 | 20.4423 | 237.4653 | 107.1283
1.3873 | 214.5352 | 211.663 | 201.8487 | 20.4624 | 237.6046 | 107.2676
1.3873 | 214.5352 | 211.663 | 201.8487 | 20.4624 | 237.6046 | 107.2676
1.3885 | 214.5321 | 211.663 | 201.8477 | 20.4436 | 237.603 | 107.266
1.3873 | 214.5352 | 211.602 | 201.9097 | 20.4624 | 237.6656 | 107.2676
1.3873 | 214.5352 | 211.785 | 201.7267 | 20.4624 | 237.4826 | 107.2676
1.3885 | 214.5321 | 211.847 | 201.6637 | 20.4436 | 237.419 | 107.266
1.3885 | 214.5321 | 211.602 | 201.9087 | 20.4436 | 237.664 | 107.266
1.3885 | 214.5321 | 211.847 | 201.6637 | 20.4436 | 237.419 | 107.266
1.3885 | 214.8106 | 211.785 | 201.8185 | 20.4636 | 237.6203 | 107.4053
1.3885 | 214.2535 | 211.663 | 201.7548 | 20.4235 | 237.4637 | 107.1268
1.3885 | 214.5321 | 211.724 | 201.7867 | 20.4436 | 237.542 | 107.266
1.3899 | 214.5288 | 211.602 | 201.9076 | 20.4236 | 237.6624 | 107.2644
1.3899 | 214.5288 | 211.724 | 201.7856 | 20.4236 | 237.5404 | 107.2644
1.3899 | 214.2502 | 211.541 | 201.8757 | 20.4036 | 237.5841 | 107.1251
1.3899 | 214.5288 | 211.602 | 201.9076 | 20.4236 | 237.6624 | 107.2644
1.3899 | 214.5288 | 211.663 | 201.8466 | 20.4236 | 237.6014 | 107.2644
1.3899 | 214.5288 | 211.48 | 202.0296 | 20.4236 | 237.7844 | 107.2644
1.3899 | 214.8073 | 211.602 | 202.0004 | 20.4437 | 237.8016 | 107.4037
1.3925 | 214.5222 | 211.785 | 201.7224 | 20.3839 | 237.4761 | 107.2611
1.3925 | 214.5222 | 211.785 | 201.7224 | 20.3839 | 237.4761 | 107.2611
1.3925 | 214.5222 | 211.785 | 201.7224 | 20.3839 | 237.4761 | 107.2611
1.3925 | 214.5222 | 211.663 | 201.8444 | 20.3839 | 237.5981 | 107.2611
1.3925 | 214.5222 | 211.663 | 201.8444 | 20.3839 | 237.5981 | 107.2611
1.3925 | 214.5222 | 211.785 | 201.7224 | 20.3839 | 237.4761 | 107.2611
1.3925 | 214.5222 | 211.724 | 201.7834 | 20.3839 | 237.5371 | 107.2611
1.3925 | 214.8007 | 211.541 | 202.0592 | 20.4039 | 237.8593 | 107.4003
1.3925 | 214.5222 | 211.663 | 201.8444 | 20.3839 | 237.5981 | 107.2611
1.3939 | 214.5189 | 211.908 | 201.5983 | 20.3641 | 237.3514 | 107.2594
1.3939 | 214.5189 | 211.847 | 200.6593 | 20.3641 | 236.4124 | 107.2594
1.3939 | 214.7974 | 211.847 | 201.7521 | 20.3841 | 237.5517 | 107.3987
1.3939 | 214.5189 | 211.847 | 201.6593 | 20.3641 | 237.4124 | 107.2594
1.3939 | 214.5189 | 211.908 | 201.5983 | 20.3641 | 237.3514 | 107.2594
1.3939 | 214.7974 | 211.785 | 201.8141 | 20.3841 | 237.6137 | 107.3987
1.3939 | 214.7974 | 211.908 | 201.6911 | 20.3841 | 237.4907 | 107.3987
1.3939 | 214.5189 | 211.724 | 201.7823 | 20.3641 | 237.5354 | 107.2594
1.3939 | 214.5189 | 211.663 | 201.8433 | 20.3641 | 237.5964 | 107.2594
1.3952 | 214.7941 | 211.724 | 201.874 | 20.3643 | 237.673 | 107.397
1.3939 | 214.5189 | 211.847 | 201.6593 | 20.3641 | 237.4124 | 107.2594
1.3952 | 214.5156 | 211.785 | 201.7202 | 20.3443 | 237.4728 | 107.2578
1.3952 | 214.7941 | 211.785 | 201.813 | 20.3643 | 237.612 | 107.397
1.3952 | 214.7941 | 211.724 | 201.874 | 20.3643 | 237.673 | 107.397
1.3952 | 214.5156 | 211.847 | 201.6582 | 20.3443 | 237.4108 | 107.2578
1.3965 | 214.5124 | 211.908 | 201.5961 | 20.3256 | 237.3482 | 107.2562
1.3952 | 214.5156 | 211.847 | 201.6582 | 20.3443 | 237.4108 | 107.2578
1.3965 | 215.0695 | 211.724 | 201.9658 | 20.3655 | 237.8107 | 107.5347
1.3965 | 214.5124 | 211.847 | 201.6571 | 20.3256 | 237.4092 | 107.2562
1.3965 | 214.7909 | 211.908 | 201.689 | 20.3456 | 237.4875 | 107.3955
1.3965 | 214.5124 | 211.908 | 201.5961 | 20.3256 | 237.3482 | 107.2562
1.3965 | 214.7909 | 211.908 | 201.689 | 20.3456 | 237.4875 | 107.3955
1.3965 | 214.7909 | 212.152 | 201.445 | 20.3456 | 237.2435 | 107.3955
1.3965 | 214.5124 | 211.847 | 201.6571 | 20.3256 | 237.4092 | 107.2562
1.3978 | 214.7876 | 212.152 | 201.4439 | 20.3259 | 237.2418 | 107.3938
1.3978 | 214.7876 | 212.152 | 201.4439 | 20.3259 | 237.2418 | 107.3938
1.3978 | 214.5091 | 211.847 | 201.656 | 20.3059 | 237.4075 | 107.2546
1.3978 | 214.5091 | 212.091 | 201.412 | 20.3059 | 237.1635 | 107.2546
1.3978 | 214.5091 | 211.847 | 201.656 | 20.3059 | 237.4075 | 107.2546
1.3978 | 214.7876 | 211.785 | 201.8109 | 20.3259 | 237.6088 | 107.3938
1.3978 | 214.5091 | 211.969 | 201.534 | 20.3059 | 237.2855 | 107.2546
1.3978 | 215.0662 | 212.03 | 201.6587 | 20.3458 | 237.5031 | 107.5331
1.3992 | 214.5058 | 211.969 | 201.5329 | 20.2863 | 237.2839 | 107.2529
1.3978 | 214.7876 | 211.969 | 201.6269 | 20.3259 | 237.4248 | 107.3938
1.3978 | 214.7876 | 212.152 | 201.4439 | 20.3259 | 237.2418 | 107.3938
1.3992 | 214.5058 | 211.969 | 201.5329 | 20.2863 | 237.2839 | 107.2529
1.3992 | 214.7843 | 212.091 | 201.5038 | 20.3062 | 237.3011 | 107.3922
1.3992 | 215.0628 | 212.091 | 201.5966 | 20.3261 | 237.4404 | 107.5314
1.3992 | 214.7843 | 212.213 | 201.3818 | 20.3062 | 237.1791 | 107.3922
1.3992 | 214.7843 | 212.091 | 201.5038 | 20.3062 | 237.3011 | 107.3922
1.4005 | 214.781 | 212.152 | 201.4417 | 20.2865 | 237.2385 | 107.3905
1.3992 | 214.7843 | 212.213 | 201.3818 | 20.3062 | 237.1791 | 107.3922
1.4005 | 214.781 | 212.152 | 201.4417 | 20.2865 | 237.2385 | 107.3905
1.4005 | 214.5025 | 211.785 | 201.7158 | 20.2666 | 237.4662 | 107.2513
1.4005 | 214.781 | 212.03 | 201.5637 | 20.2865 | 237.3605 | 107.3905
1.4005 | 214.781 | 211.908 | 201.6857 | 20.2865 | 237.4825 | 107.3905
1.4005 | 214.781 | 211.969 | 201.6247 | 20.2865 | 237.4215 | 107.3905
1.4005 | 214.781 | 212.03 | 201.5637 | 20.2865 | 237.3605 | 107.3905
1.4005 | 214.781 | 212.152 | 201.4417 | 20.2865 | 237.2385 | 107.3905
1.4005 | 214.781 | 212.152 | 201.4417 | 20.2865 | 237.2385 | 107.3905
1.4018 | 214.7777 | 212.152 | 201.4406 | 20.2669 | 237.2368 | 107.3889
1.4018 | 214.7777 | 212.152 | 201.4406 | 20.2669 | 237.2368 | 107.3889
1.4018 | 214.7777 | 212.03 | 201.5626 | 20.2669 | 237.3588 | 107.3889
1.4018 | 215.0562 | 212.091 | 201.5944 | 20.2868 | 237.4371 | 107.5281
1.4018 | 214.7777 | 211.908 | 201.6846 | 20.2669 | 237.4808 | 107.3889
1.4018 | 215.0562 | 212.091 | 201.5944 | 20.2868 | 237.4371 | 107.5281
1.4018 | 215.0562 | 212.091 | 201.5944 | 20.2868 | 237.4371 | 107.5281
1.4032 | 214.7744 | 212.274 | 201.3175 | 20.2473 | 237.1132 | 107.3872
1.4032 | 215.0529 | 212.274 | 201.4103 | 20.2672 | 237.2524 | 107.5265
1.4032 | 215.0529 | 212.274 | 201.4103 | 20.2672 | 237.2524 | 107.5265
1.4032 | 214.7744 | 212.152 | 201.4395 | 20.2473 | 237.2352 | 107.3872
1.4032 | 215.0529 | 212.213 | 201.4713 | 20.2672 | 237.3134 | 107.5265
1.4032 | 214.7744 | 212.274 | 201.3175 | 20.2473 | 237.1132 | 107.3872
1.4032 | 214.7744 | 212.335 | 201.2565 | 20.2473 | 237.0522 | 107.3872
1.4044 | 214.7713 | 212.213 | 201.3774 | 20.2289 | 237.1726 | 107.3856
1.4044 | 215.0498 | 212.396 | 201.2872 | 20.2487 | 237.1289 | 107.5249
1.4044 | 215.0498 | 212.091 | 201.5922 | 20.2487 | 237.4339 | 107.5249
1.4044 | 215.0498 | 212.152 | 201.5312 | 20.2487 | 237.3729 | 107.5249
1.4044 | 215.0498 | 212.335 | 201.3482 | 20.2487 | 237.1899 | 107.5249
1.4044 | 214.7713 | 212.213 | 201.3774 | 20.2289 | 237.1726 | 107.3856
1.4044 | 215.0498 | 212.213 | 201.4702 | 20.2487 | 237.3119 | 107.5249
1.4044 | 214.7713 | 212.396 | 201.1944 | 20.2289 | 236.9896 | 107.3856
1.4044 | 214.7713 | 212.274 | 201.3164 | 20.2289 | 237.1116 | 107.3856
1.4058 | 215.0465 | 212.152 | 201.5301 | 20.2292 | 237.3712 | 107.5232
1.4058 | 215.0465 | 212.274 | 201.4081 | 20.2292 | 237.2492 | 107.5232
1.4058 | 215.0465 | 212.213 | 201.4691 | 20.2292 | 237.3102 | 107.5232
1.4058 | 215.0465 | 212.396 | 201.2861 | 20.2292 | 237.1272 | 107.5232
1.4058 | 215.3503 | 212.335 | 201.4484 | 20.2508 | 237.3401 | 107.6751
1.4058 | 215.0465 | 212.274 | 201.4081 | 20.2292 | 237.2492 | 107.5232
1.4058 | 215.0465 | 212.396 | 201.2861 | 20.2292 | 237.1272 | 107.5232
1.4058 | 214.768 | 212.213 | 201.3763 | 20.2094 | 237.171 | 107.384
1.4071 | 215.0432 | 212.091 | 201.59 | 20.2097 | 237.4306 | 107.5216
1.4071 | 215.0432 | 211.969 | 201.712 | 20.2097 | 237.5526 | 107.5216
1.4071 | 215.0432 | 212.03 | 201.651 | 20.2097 | 237.4916 | 107.5216
1.4071 | 215.0432 | 212.091 | 201.59 | 20.2097 | 237.4306 | 107.5216
1.4071 | 215.0432 | 212.213 | 201.468 | 20.2097 | 237.3086 | 107.5216
1.4071 | 215.0432 | 212.152 | 201.529 | 20.2097 | 237.3696 | 107.5216
1.4085 | 215.3436 | 212.213 | 201.5682 | 20.2118 | 237.4588 | 107.6718
1.4085 | 215.0398 | 212.457 | 201.2229 | 20.1903 | 237.0629 | 107.5199
1.4085 | 215.3436 | 212.152 | 201.6292 | 20.2118 | 237.5198 | 107.6718
1.4085 | 215.0398 | 212.213 | 201.4669 | 20.1903 | 237.3069 | 107.5199
1.4085 | 215.3436 | 212.274 | 201.5072 | 20.2118 | 237.3978 | 107.6718
1.4085 | 215.0398 | 212.274 | 201.4059 | 20.1903 | 237.2459 | 107.5199
1.4085 | 215.3436 | 212.335 | 201.4462 | 20.2118 | 237.3368 | 107.6718
1.4085 | 215.0398 | 212.03 | 201.6499 | 20.1903 | 237.4899 | 107.5199
1.4085 | 215.0398 | 211.969 | 201.7109 | 20.1903 | 237.5509 | 107.5199
1.4085 | 215.0398 | 212.213 | 201.4669 | 20.1903 | 237.3069 | 107.5199
1.4098 | 215.0365 | 212.274 | 201.4048 | 20.1709 | 237.2442 | 107.5183
1.4098 | 215.0365 | 212.213 | 201.4658 | 20.1709 | 237.3052 | 107.5183
1.4098 | 215.3403 | 212.396 | 201.3841 | 20.1924 | 237.2741 | 107.6702
1.4098 | 215.3403 | 212.213 | 201.5671 | 20.1924 | 237.4571 | 107.6702
1.4098 | 215.0365 | 212.091 | 201.5878 | 20.1709 | 237.4272 | 107.5183
1.4098 | 215.3403 | 212.152 | 201.6281 | 20.1924 | 237.5181 | 107.6702
1.4098 | 215.3403 | 212.152 | 201.6281 | 20.1924 | 237.5181 | 107.6702
1.4098 | 215.3403 | 212.213 | 201.5671 | 20.1924 | 237.4571 | 107.6702
1.4111 | 215.337 | 212.335 | 201.444 | 20.173 | 237.3335 | 107.6685
1.4111 | 215.0332 | 212.457 | 201.2207 | 20.1515 | 237.0596 | 107.5166
1.4111 | 215.0332 | 212.091 | 201.5867 | 20.1515 | 237.4256 | 107.5166
1.4111 | 215.0332 | 212.213 | 201.4647 | 20.1515 | 237.3036 | 107.5166
1.4111 | 215.0332 | 212.213 | 201.4647 | 20.1515 | 237.3036 | 107.5166
1.4124 | 215.0301 | 212.152 | 201.5247 | 20.1332 | 237.363 | 107.515
1.4111 | 215.337 | 212.091 | 201.688 | 20.173 | 237.5775 | 107.6685
1.4111 | 215.0332 | 212.213 | 201.4647 | 20.1515 | 237.3036 | 107.5166
1.4124 | 215.3339 | 212.213 | 201.5649 | 20.1547 | 237.4539 | 107.6669
1.4111 | 215.6155 | 212.274 | 201.5978 | 20.1927 | 237.5337 | 107.8077
1.4124 | 215.0301 | 212.152 | 201.5247 | 20.1332 | 237.363 | 107.515
1.4124 | 215.3339 | 212.213 | 201.5649 | 20.1547 | 237.4539 | 107.6669
1.4124 | 215.3339 | 212.152 | 201.6259 | 20.1547 | 237.5149 | 107.6669
1.4124 | 215.3339 | 212.335 | 201.4429 | 20.1547 | 237.3319 | 107.6669
1.4124 | 215.3339 | 212.396 | 201.3819 | 20.1547 | 237.2709 | 107.6669
1.4137 | 215.3306 | 212.335 | 201.4418 | 20.1354 | 237.3303 | 107.6653
1.4137 | 215.3306 | 212.335 | 201.4418 | 20.1354 | 237.3303 | 107.6653
1.4137 | 215.3306 | 212.335 | 201.4418 | 20.1354 | 237.3303 | 107.6653
1.4137 | 215.609 | 211.969 | 201.9007 | 20.1551 | 237.8355 | 107.8045
1.4137 | 215.3306 | 212.213 | 201.5638 | 20.1354 | 237.4523 | 107.6653
1.4137 | 215.3306 | 212.274 | 201.5028 | 20.1354 | 237.3913 | 107.6653
1.4151 | 215.0235 | 212.335 | 201.3395 | 20.0947 | 237.1767 | 107.5117
1.4151 | 215.3273 | 212.274 | 201.5017 | 20.1161 | 237.3896 | 107.6636
1.4137 | 215.3306 | 212.274 | 201.5028 | 20.1354 | 237.3913 | 107.6653
1.4151 | 215.0235 | 212.213 | 201.4615 | 20.0947 | 237.2987 | 107.5117
1.4151 | 215.3273 | 212.396 | 201.3797 | 20.1161 | 237.2676 | 107.6636
1.4151 | 215.3273 | 212.335 | 201.4407 | 20.1161 | 237.3286 | 107.6636
1.4151 | 215.6057 | 212.274 | 201.5946 | 20.1358 | 237.5288 | 107.8029
1.4151 | 215.3273 | 212.213 | 201.5627 | 20.1161 | 237.4506 | 107.6636
1.4151 | 215.6057 | 212.396 | 201.4726 | 20.1358 | 237.4068 | 107.8029
1.4164 | 215.3239 | 212.152 | 201.6226 | 20.0969 | 237.51 | 107.662
1.4164 | 215.3239 | 212.335 | 201.4396 | 20.0969 | 237.327 | 107.662
1.4164 | 215.3239 | 212.274 | 201.5006 | 20.0969 | 237.388 | 107.662
1.4164 | 215.3239 | 212.335 | 201.4396 | 20.0969 | 237.327 | 107.662
1.4164 | 215.3239 | 212.457 | 201.3176 | 20.0969 | 237.205 | 107.662
1.4164 | 215.6024 | 212.457 | 201.4104 | 20.1165 | 237.3442 | 107.8012
1.4164 | 215.6024 | 212.396 | 201.4714 | 20.1165 | 237.4052 | 107.8012
1.4164 | 215.3239 | 212.335 | 201.4396 | 20.0969 | 237.327 | 107.662
1.4164 | 215.6024 | 212.396 | 201.4714 | 20.1165 | 237.4052 | 107.8012
1.4164 | 215.6024 | 212.274 | 201.5934 | 20.1165 | 237.5272 | 107.8012
1.4178 | 215.5991 | 212.457 | 201.4093 | 20.0973 | 237.3425 | 107.7995
1.4178 | 215.5991 | 212.396 | 201.4703 | 20.0973 | 237.4035 | 107.7995
1.4178 | 215.5991 | 212.396 | 200.4703 | 20.0973 | 236.4035 | 107.7995
1.4178 | 215.5991 | 212.274 | 201.5923 | 20.0973 | 237.5255 | 107.7995
1.4178 | 215.5991 | 212.335 | 201.5313 | 20.0973 | 237.4645 | 107.7995
1.4178 | 215.5991 | 212.579 | 201.2873 | 20.0973 | 237.2205 | 107.7995
1.4191 | 215.5958 | 212.641 | 201.2242 | 20.0781 | 237.1569 | 107.7979
1.4191 | 215.5958 | 212.396 | 201.4692 | 20.0781 | 237.4019 | 107.7979
1.4191 | 215.3173 | 212.335 | 201.4374 | 20.0585 | 237.3236 | 107.6587
1.4191 | 215.3173 | 212.457 | 201.3154 | 20.0585 | 237.2016 | 107.6587
1.4191 | 215.5958 | 212.396 | 201.4692 | 20.0781 | 237.4019 | 107.7979
1.4191 | 215.5958 | 212.457 | 201.4082 | 20.0781 | 237.3409 | 107.7979
1.4191 | 215.3173 | 212.457 | 200.3154 | 20.0585 | 236.2016 | 107.6587
1.4191 | 215.5958 | 212.457 | 201.4082 | 20.0781 | 237.3409 | 107.7979
1.4191 | 215.5958 | 212.335 | 201.5302 | 20.0781 | 237.4629 | 107.7979
1.4204 | 215.3142 | 212.396 | 201.3754 | 20.0404 | 237.2611 | 107.6571
1.4204 | 215.5926 | 212.518 | 201.3462 | 20.06 | 237.2783 | 107.7963
1.4204 | 215.5926 | 212.213 | 201.6512 | 20.06 | 237.5833 | 107.7963
1.4204 | 215.8711 | 212.335 | 201.622 | 20.0796 | 237.6005 | 107.9355
1.4204 | 215.3142 | 212.457 | 201.3144 | 20.0404 | 237.2001 | 107.6571
1.4204 | 215.8711 | 212.457 | 201.5 | 20.0796 | 237.4785 | 107.9355
1.4204 | 215.3142 | 212.396 | 201.3754 | 20.0404 | 237.2611 | 107.6571
1.4204 | 215.5926 | 212.274 | 202.5902 | 20.06 | 238.5223 | 107.7963
1.4204 | 215.5926 | 212.335 | 201.5292 | 20.06 | 237.4613 | 107.7963
1.4217 | 215.8678 | 212.274 | 201.6819 | 20.0605 | 237.6599 | 107.9339
1.4217 | 215.5893 | 212.213 | 201.6501 | 20.0409 | 237.5816 | 107.7947
1.4217 | 215.3109 | 212.518 | 201.2523 | 20.0213 | 237.1374 | 107.6554
1.4217 | 215.5893 | 212.396 | 201.4671 | 20.0409 | 237.3986 | 107.7947
1.4217 | 215.8678 | 212.518 | 201.4379 | 20.0605 | 237.4159 | 107.9339
1.4217 | 215.5893 | 212.457 | 201.4061 | 20.0409 | 237.3376 | 107.7947
1.4217 | 215.8678 | 212.518 | 201.4379 | 20.0605 | 237.4159 | 107.9339
1.423 | 215.586 | 212.579 | 201.283 | 20.0218 | 237.214 | 107.793
1.4217 | 215.8678 | 212.579 | 201.3769 | 20.0605 | 237.3549 | 107.9339
1.423 | 215.3075 | 212.641 | 201.1282 | 20.0022 | 237.0128 | 107.6538
1.423 | 215.586 | 212.518 | 201.344 | 20.0218 | 237.275 | 107.793
1.423 | 215.8644 | 212.641 | 201.3138 | 20.0414 | 237.2912 | 107.9322
1.423 | 215.8644 | 212.579 | 201.3758 | 20.0414 | 237.3532 | 107.9322
1.423 | 215.586 | 212.396 | 201.466 | 20.0218 | 237.397 | 107.793
1.4244 | 215.8611 | 212.518 | 201.4357 | 20.0223 | 237.4125 | 107.9306
1.4244 | 215.5827 | 212.335 | 201.5259 | 20.0027 | 237.4563 | 107.7913
1.4244 | 215.5827 | 212.335 | 201.5259 | 20.0027 | 237.4563 | 107.7913
1.4244 | 215.5827 | 212.457 | 201.4039 | 20.0027 | 237.3343 | 107.7913
1.4244 | 215.8611 | 212.396 | 201.5577 | 20.0223 | 237.5345 | 107.9306
1.4244 | 215.8611 | 212.518 | 201.4357 | 20.0223 | 237.4125 | 107.9306
1.4244 | 215.5827 | 212.457 | 201.4039 | 20.0027 | 237.3343 | 107.7913
1.4244 | 215.5827 | 212.396 | 201.4649 | 20.0027 | 237.3953 | 107.7913
1.4257 | 215.5794 | 212.457 | 201.4028 | 19.9837 | 237.3327 | 107.7897
1.4257 | 215.5794 | 212.396 | 201.4638 | 19.9837 | 237.3937 | 107.7897
1.4244 | 215.5827 | 212.152 | 201.7089 | 20.0027 | 237.6393 | 107.7913
1.4257 | 215.8578 | 212.213 | 201.7396 | 20.0033 | 237.7159 | 107.9289
1.4257 | 215.8578 | 212.457 | 201.4956 | 20.0033 | 237.4719 | 107.9289
1.4257 | 215.5794 | 212.579 | 201.2808 | 19.9837 | 237.2107 | 107.7897
1.4257 | 215.8578 | 212.274 | 201.6786 | 20.0033 | 237.6549 | 107.9289
1.4257 | 215.5794 | 212.396 | 201.4638 | 19.9837 | 237.3937 | 107.7897
1.4257 | 215.8578 | 212.579 | 201.3736 | 20.0033 | 237.3499 | 107.9289
1.4257 | 215.5794 | 212.457 | 201.4028 | 19.9837 | 237.3327 | 107.7897
1.427 | 215.8546 | 212.396 | 201.5555 | 19.9853 | 237.5313 | 107.9273
1.427 | 215.8546 | 212.396 | 201.5555 | 19.9853 | 237.5313 | 107.9273
1.427 | 215.5762 | 212.396 | 201.4627 | 19.9658 | 237.3921 | 107.7881
1.427 | 215.5762 | 212.396 | 201.4627 | 19.9658 | 237.3921 | 107.7881
1.427 | 215.8546 | 212.274 | 201.6775 | 19.9853 | 237.6533 | 107.9273
1.427 | 215.8546 | 212.396 | 201.5555 | 19.9853 | 237.5313 | 107.9273
1.427 | 215.8546 | 212.396 | 201.5555 | 19.9853 | 237.5313 | 107.9273
1.427 | 216.1331 | 212.152 | 201.8923 | 20.0048 | 237.9145 | 108.0665
1.4283 | 215.8513 | 212.213 | 201.7374 | 19.9663 | 237.7126 | 107.9257
1.4283 | 215.8513 | 212.335 | 201.6154 | 19.9663 | 237.5906 | 107.9257
1.4283 | 215.5729 | 212.213 | 201.6446 | 19.9468 | 237.5734 | 107.7864
1.4283 | 215.8513 | 212.274 | 201.6764 | 19.9663 | 237.6516 | 107.9257
1.4283 | 215.8513 | 212.335 | 201.6154 | 19.9663 | 237.5906 | 107.9257
1.4283 | 215.8513 | 212.396 | 201.5544 | 19.9663 | 237.5296 | 107.9257
1.4297 | 216.1264 | 212.518 | 201.5241 | 19.9669 | 237.5452 | 108.0632
1.4297 | 216.1264 | 212.335 | 201.7071 | 19.9669 | 237.7282 | 108.0632
1.4297 | 215.848 | 212.579 | 201.3703 | 19.9474 | 237.345 | 107.924
1.4297 | 216.1264 | 212.396 | 201.6461 | 19.9669 | 237.6672 | 108.0632
1.4297 | 216.1264 | 212.579 | 201.4631 | 19.9669 | 237.4842 | 108.0632
1.4297 | 215.848 | 212.702 | 201.2473 | 19.9474 | 237.222 | 107.924
1.4297 | 215.848 | 212.702 | 201.2473 | 19.9474 | 237.222 | 107.924
1.4297 | 216.1264 | 212.579 | 201.4631 | 19.9669 | 237.4842 | 108.0632
1.4297 | 216.1264 | 212.518 | 201.5241 | 19.9669 | 237.5452 | 108.0632
1.431 | 216.1231 | 212.579 | 201.462 | 19.948 | 237.4825 | 108.0615
1.431 | 215.8447 | 212.763 | 201.1852 | 19.9285 | 237.1593 | 107.9223
1.431 | 215.8447 | 212.702 | 201.2462 | 19.9285 | 237.2203 | 107.9223
1.431 | 215.8447 | 212.579 | 201.3692 | 19.9285 | 237.3433 | 107.9223
1.431 | 216.1231 | 212.702 | 200.339 | 19.948 | 236.3595 | 108.0615
1.431 | 215.8447 | 212.457 | 201.4912 | 19.9285 | 237.4653 | 107.9223
1.431 | 216.1231 | 212.885 | 201.156 | 19.948 | 237.1765 | 108.0615
1.431 | 216.4268 | 212.457 | 201.6853 | 19.9692 | 237.7564 | 108.2134
1.431 | 215.8447 | 212.457 | 201.4912 | 19.9285 | 237.4653 | 107.9223
1.4323 | 215.8414 | 212.702 | 201.2451 | 19.9097 | 237.2187 | 107.9207
1.431 | 216.1231 | 212.702 | 201.339 | 19.948 | 237.3595 | 108.0615
1.4323 | 216.1198 | 212.641 | 201.3989 | 19.9291 | 237.4189 | 108.0599
1.4323 | 216.1198 | 212.763 | 201.2769 | 19.9291 | 237.2969 | 108.0599
1.4323 | 215.8414 | 212.579 | 201.3681 | 19.9097 | 237.3417 | 107.9207
1.4323 | 216.1198 | 212.946 | 201.0939 | 19.9291 | 237.1139 | 108.0599
1.4323 | 216.1198 | 212.702 | 201.3379 | 19.9291 | 237.3579 | 108.0599
1.4323 | 216.1198 | 212.579 | 201.4609 | 19.9291 | 237.4809 | 108.0599
1.4337 | 215.838 | 212.579 | 201.367 | 19.8908 | 237.34 | 107.919
1.4337 | 216.1164 | 212.335 | 201.7038 | 19.9102 | 237.7232 | 108.0582
1.4323 | 216.1198 | 212.641 | 201.3989 | 19.9291 | 237.4189 | 108.0599
1.4337 | 215.838 | 212.579 | 201.367 | 19.8908 | 237.34 | 107.919
1.4337 | 216.1164 | 212.579 | 201.4598 | 19.9102 | 237.4792 | 108.0582
1.4337 | 216.4202 | 212.579 | 201.561 | 19.9314 | 237.6311 | 108.2101
1.4337 | 216.1164 | 212.518 | 201.5208 | 19.9102 | 237.5402 | 108.0582
1.4337 | 216.1164 | 212.457 | 201.5818 | 19.9102 | 237.6012 | 108.0582
1.4349 | 216.417 | 212.702 | 201.437 | 19.9136 | 237.5065 | 108.2085
1.4349 | 216.417 | 212.579 | 201.56 | 19.9136 | 237.6295 | 108.2085
1.4349 | 216.1133 | 212.579 | 201.4587 | 19.8925 | 237.4776 | 108.0567
1.4349 | 216.1133 | 212.641 | 201.3967 | 19.8925 | 237.4156 | 108.0567
1.4349 | 216.417 | 212.335 | 201.804 | 19.9136 | 237.8735 | 108.2085
1.4349 | 216.417 | 212.579 | 201.56 | 19.9136 | 237.6295 | 108.2085
1.4349 | 216.1133 | 212.702 | 201.3357 | 19.8925 | 237.3546 | 108.0567
1.4349 | 216.1133 | 212.579 | 201.4587 | 19.8925 | 237.4776 | 108.0567
1.4363 | 216.11 | 212.518 | 201.5186 | 19.8737 | 237.537 | 108.055
1.4363 | 216.11 | 212.457 | 201.5796 | 19.8737 | 237.598 | 108.055
1.4363 | 216.4137 | 212.579 | 201.5589 | 19.8949 | 237.6278 | 108.2068
1.4363 | 216.11 | 212.579 | 201.4576 | 19.8737 | 237.476 | 108.055
1.4363 | 216.11 | 212.641 | 201.3956 | 19.8737 | 237.414 | 108.055
1.4363 | 216.11 | 212.641 | 201.3956 | 19.8737 | 237.414 | 108.055
1.4363 | 216.4137 | 212.579 | 201.5589 | 19.8949 | 237.6278 | 108.2068
1.4363 | 216.4137 | 212.702 | 201.4359 | 19.8949 | 237.5048 | 108.2068
1.4376 | 216.1066 | 212.763 | 201.2725 | 19.855 | 237.2903 | 108.0533
1.4363 | 216.11 | 212.702 | 201.3346 | 19.8737 | 237.353 | 108.055
1.4376 | 216.1066 | 212.763 | 201.2725 | 19.855 | 237.2903 | 108.0533
1.4376 | 216.6888 | 212.579 | 201.6506 | 19.8955 | 237.7654 | 108.3444
1.4376 | 216.4104 | 212.579 | 201.5578 | 19.8761 | 237.6262 | 108.2052
1.4376 | 216.4104 | 212.579 | 201.5578 | 19.8761 | 237.6262 | 108.2052
1.4376 | 216.4104 | 212.641 | 201.4958 | 19.8761 | 237.5642 | 108.2052
1.4376 | 216.4104 | 212.763 | 201.3738 | 19.8761 | 237.4422 | 108.2052
1.4376 | 216.4104 | 212.518 | 201.6188 | 19.8761 | 237.6872 | 108.2052
1.439 | 216.407 | 212.518 | 201.6177 | 19.8574 | 237.6855 | 108.2035
1.439 | 216.1033 | 212.763 | 201.2714 | 19.8363 | 237.2886 | 108.0517
1.439 | 216.407 | 212.641 | 201.4947 | 19.8574 | 237.5625 | 108.2035
1.439 | 216.407 | 212.702 | 201.4337 | 19.8574 | 237.5015 | 108.2035
1.439 | 216.407 | 212.702 | 201.4337 | 19.8574 | 237.5015 | 108.2035
1.439 | 216.1033 | 212.396 | 201.6384 | 19.8363 | 237.6556 | 108.0517
1.439 | 216.407 | 212.702 | 201.4337 | 19.8574 | 237.5015 | 108.2035
1.439 | 216.1033 | 212.763 | 201.2714 | 19.8363 | 237.2886 | 108.0517
1.4403 | 216.4037 | 212.702 | 201.4325 | 19.8387 | 237.4998 | 108.2018
1.4403 | 216.1 | 212.702 | 201.3313 | 19.8176 | 237.348 | 108.05
1.4403 | 216.4037 | 212.763 | 201.3715 | 19.8387 | 237.4388 | 108.2018
1.4403 | 216.4037 | 212.641 | 201.4935 | 19.8387 | 237.5608 | 108.2018
1.4403 | 216.4037 | 212.641 | 201.4935 | 19.8387 | 237.5608 | 108.2018
1.4403 | 216.1 | 212.579 | 201.4543 | 19.8176 | 237.471 | 108.05
1.4403 | 216.4037 | 212.641 | 201.4935 | 19.8387 | 237.5608 | 108.2018
1.4403 | 216.1 | 212.702 | 201.3313 | 19.8176 | 237.348 | 108.05
1.4403 | 216.4037 | 212.946 | 201.1885 | 19.8387 | 237.2558 | 108.2018
1.4416 | 216.4004 | 212.763 | 201.3704 | 19.82 | 237.4372 | 108.2002
1.4416 | 216.4004 | 212.885 | 201.2484 | 19.82 | 237.3152 | 108.2002
1.4416 | 216.4004 | 212.641 | 201.4924 | 19.82 | 237.5592 | 108.2002
1.4416 | 216.6788 | 212.946 | 201.2802 | 19.8393 | 237.3934 | 108.3394
1.4416 | 216.6788 | 212.824 | 201.4022 | 19.8393 | 237.5154 | 108.3394
1.4416 | 216.4004 | 212.702 | 201.4314 | 19.82 | 237.4982 | 108.2002
1.4416 | 216.0967 | 213.007 | 201.0252 | 19.799 | 237.0413 | 108.0483
1.4429 | 216.3972 | 213.129 | 201.0034 | 19.8024 | 237.0696 | 108.1986
1.4429 | 216.0935 | 213.129 | 200.9022 | 19.7814 | 236.9177 | 108.0468
1.4429 | 216.3972 | 212.946 | 201.1864 | 19.8024 | 237.2526 | 108.1986
1.4429 | 216.3972 | 212.946 | 200.1864 | 19.8024 | 236.2526 | 108.1986
1.4429 | 216.3972 | 212.946 | 201.1864 | 19.8024 | 237.2526 | 108.1986
1.4429 | 216.0935 | 212.885 | 201.1462 | 19.7814 | 237.1617 | 108.0468
1.4429 | 216.6756 | 213.068 | 201.1572 | 19.8217 | 237.2698 | 108.3378
1.4429 | 216.6756 | 213.068 | 201.1572 | 19.8217 | 237.2698 | 108.3378
1.4442 | 216.3939 | 212.946 | 201.1853 | 19.7838 | 237.2509 | 108.1969
1.4442 | 216.6723 | 212.946 | 201.2781 | 19.8031 | 237.3901 | 108.3361
1.4442 | 216.3939 | 212.946 | 201.1853 | 19.7838 | 237.2509 | 108.1969
1.4442 | 216.3939 | 213.007 | 201.1243 | 19.7838 | 237.1899 | 108.1969
1.4442 | 216.3939 | 212.946 | 201.1853 | 19.7838 | 237.2509 | 108.1969
1.4442 | 216.6723 | 212.946 | 201.2781 | 19.8031 | 237.3901 | 108.3361
1.4442 | 216.6723 | 213.007 | 201.2171 | 19.8031 | 237.3291 | 108.3361
1.4442 | 216.3939 | 212.885 | 201.2463 | 19.7838 | 237.3119 | 108.1969
1.4456 | 216.6689 | 212.885 | 201.338 | 19.7845 | 237.4495 | 108.3345
1.4456 | 216.3906 | 212.641 | 201.4892 | 19.7653 | 237.5543 | 108.1953
1.4456 | 216.6689 | 212.885 | 201.338 | 19.7845 | 237.4495 | 108.3345
1.4456 | 216.6689 | 212.824 | 201.399 | 19.7845 | 237.5105 | 108.3345
1.4456 | 216.6689 | 212.885 | 201.338 | 19.7845 | 237.4495 | 108.3345
1.4456 | 216.6689 | 212.763 | 201.46 | 19.7845 | 237.5715 | 108.3345
1.4456 | 216.3906 | 212.946 | 201.1842 | 19.7653 | 237.2493 | 108.1953
1.4456 | 216.3906 | 212.946 | 201.1842 | 19.7653 | 237.2493 | 108.1953
1.4469 | 216.6656 | 212.824 | 201.3978 | 19.766 | 237.5088 | 108.3328
1.4469 | 216.3872 | 212.946 | 201.1831 | 19.7468 | 237.2476 | 108.1936
1.4469 | 216.6656 | 212.824 | 201.3978 | 19.766 | 237.5088 | 108.3328
1.4469 | 216.3872 | 212.763 | 201.3661 | 19.7468 | 237.4306 | 108.1936
1.4469 | 216.6656 | 212.885 | 201.3368 | 19.766 | 237.4478 | 108.3328
1.4469 | 216.6656 | 213.007 | 201.2148 | 19.766 | 237.3258 | 108.3328
1.4469 | 216.6656 | 212.946 | 201.2758 | 19.766 | 237.3868 | 108.3328
1.4469 | 216.3872 | 212.824 | 201.3051 | 19.7468 | 237.3696 | 108.1936
1.4483 | 216.9406 | 212.763 | 201.5505 | 19.7667 | 237.7073 | 108.4703
1.4483 | 216.6623 | 212.946 | 201.2747 | 19.7475 | 237.3851 | 108.3311
1.4483 | 216.3839 | 212.824 | 201.3039 | 19.7283 | 237.3679 | 108.1919
1.4483 | 216.3839 | 212.824 | 201.3039 | 19.7283 | 237.3679 | 108.1919
1.4483 | 216.6623 | 212.885 | 201.3357 | 19.7475 | 237.4461 | 108.3311
1.4483 | 216.6623 | 213.007 | 201.2137 | 19.7475 | 237.3241 | 108.3311
1.4483 | 216.6623 | 213.007 | 201.2137 | 19.7475 | 237.3241 | 108.3311
1.4483 | 216.6623 | 213.007 | 201.2137 | 19.7475 | 237.3241 | 108.3311
1.4496 | 216.6589 | 212.885 | 201.3346 | 19.729 | 237.4444 | 108.3295
1.4483 | 216.6623 | 212.885 | 201.3357 | 19.7475 | 237.4461 | 108.3311
1.4483 | 216.9406 | 212.946 | 201.3675 | 19.7667 | 237.5243 | 108.4703
1.4496 | 216.6589 | 212.824 | 201.3956 | 19.729 | 237.5054 | 108.3295
1.4496 | 216.6589 | 212.885 | 201.3346 | 19.729 | 237.4444 | 108.3295
1.4496 | 216.6589 | 212.885 | 201.3346 | 19.729 | 237.4444 | 108.3295
1.4496 | 216.9373 | 212.946 | 201.3664 | 19.7482 | 237.5226 | 108.4687
1.4496 | 216.6589 | 212.946 | 201.2736 | 19.729 | 237.3834 | 108.3295
1.4496 | 216.6589 | 212.946 | 201.2736 | 19.729 | 237.3834 | 108.3295
1.4496 | 216.9373 | 213.129 | 201.1834 | 19.7482 | 237.3396 | 108.4687
1.4509 | 216.6558 | 213.251 | 200.9676 | 19.7116 | 237.0769 | 108.3279
1.4509 | 216.9341 | 213.007 | 201.3044 | 19.7308 | 237.4601 | 108.4671
1.4509 | 216.6558 | 213.068 | 201.1506 | 19.7116 | 237.2599 | 108.3279
1.4509 | 216.9341 | 212.885 | 201.4264 | 19.7308 | 237.5821 | 108.4671
1.4509 | 216.9341 | 213.19 | 200.1214 | 19.7308 | 236.2771 | 108.4671
1.4509 | 217.2125 | 213.251 | 201.1532 | 19.75 | 237.3552 | 108.6063
1.4522 | 216.6524 | 213.251 | 200.9665 | 19.6932 | 237.0752 | 108.3262
1.4522 | 216.6524 | 213.129 | 201.0885 | 19.6932 | 237.1972 | 108.3262
1.4522 | 216.6524 | 213.007 | 201.2105 | 19.6932 | 237.3192 | 108.3262
1.4509 | 216.9341 | 213.19 | 201.1214 | 19.7308 | 237.2771 | 108.4671
1.4522 | 216.6524 | 213.129 | 201.0885 | 19.6932 | 237.1972 | 108.3262
1.4522 | 216.9308 | 212.946 | 201.3643 | 19.7124 | 237.5194 | 108.4654
1.4522 | 216.9308 | 213.129 | 201.1813 | 19.7124 | 237.3364 | 108.4654
1.4522 | 216.9308 | 213.251 | 201.0593 | 19.7124 | 237.2144 | 108.4654
1.4522 | 216.9308 | 213.068 | 201.2423 | 19.7124 | 237.3974 | 108.4654
1.4535 | 216.6491 | 213.129 | 201.0874 | 19.6748 | 237.1955 | 108.3246
1.4535 | 216.6491 | 213.19 | 201.0264 | 19.6748 | 237.1345 | 108.3246
1.4535 | 216.9275 | 213.251 | 201.0581 | 19.694 | 237.2127 | 108.4637
1.4535 | 216.6491 | 213.19 | 201.0264 | 19.6748 | 237.1345 | 108.3246
1.4535 | 216.9275 | 213.19 | 201.1191 | 19.694 | 237.2737 | 108.4637
1.4535 | 216.9275 | 212.946 | 201.3631 | 19.694 | 237.5177 | 108.4637
1.4535 | 216.9275 | 213.068 | 201.2411 | 19.694 | 237.3957 | 108.4637
1.4535 | 216.9275 | 213.251 | 201.0581 | 19.694 | 237.2127 | 108.4637
1.4535 | 216.9275 | 213.374 | 200.9351 | 19.694 | 237.0897 | 108.4637
1.4549 | 216.9241 | 213.374 | 200.934 | 19.6756 | 237.088 | 108.4621
1.4549 | 216.9241 | 213.129 | 201.179 | 19.6756 | 237.333 | 108.4621
1.4549 | 216.6458 | 213.312 | 200.9032 | 19.6565 | 237.0109 | 108.3229
1.4549 | 216.9241 | 213.251 | 201.057 | 19.6756 | 237.211 | 108.4621
1.4549 | 216.6458 | 213.129 | 201.0862 | 19.6565 | 237.1939 | 108.3229
1.4549 | 216.9241 | 213.007 | 201.301 | 19.6756 | 237.455 | 108.4621
1.4549 | 216.6458 | 213.312 | 200.9032 | 19.6565 | 237.0109 | 108.3229
1.4549 | 216.6458 | 213.129 | 201.0862 | 19.6565 | 237.1939 | 108.3229
1.4562 | 216.9208 | 213.312 | 200.9949 | 19.6573 | 237.1484 | 108.4604
1.4562 | 216.6424 | 213.435 | 200.7791 | 19.6382 | 236.8862 | 108.3212
1.4562 | 216.9208 | 213.251 | 201.0559 | 19.6573 | 237.2094 | 108.4604
1.4562 | 216.9208 | 213.374 | 200.9329 | 19.6573 | 237.0864 | 108.4604
1.4562 | 216.9208 | 213.251 | 201.0559 | 19.6573 | 237.2094 | 108.4604
1.4562 | 216.9208 | 213.19 | 201.1169 | 19.6573 | 237.2704 | 108.4604
1.4562 | 216.9208 | 213.251 | 201.0559 | 19.6573 | 237.2094 | 108.4604
1.4576 | 216.9175 | 212.946 | 201.3598 | 19.639 | 237.5127 | 108.4587
1.4576 | 217.1958 | 213.251 | 201.1476 | 19.6581 | 237.3469 | 108.5979
1.4576 | 216.9175 | 213.068 | 201.2378 | 19.639 | 237.3907 | 108.4587
1.4576 | 216.9175 | 213.129 | 201.1768 | 19.639 | 237.3297 | 108.4587
1.4576 | 216.9175 | 213.19 | 201.1158 | 19.639 | 237.2687 | 108.4587
1.4576 | 216.9175 | 213.19 | 201.1158 | 19.639 | 237.2687 | 108.4587
1.4576 | 217.1958 | 212.946 | 201.4526 | 19.6581 | 237.6519 | 108.5979
1.4576 | 217.1958 | 213.007 | 201.3916 | 19.6581 | 237.5909 | 108.5979
1.4576 | 216.9175 | 213.007 | 201.2988 | 19.639 | 237.4517 | 108.4587
1.4588 | 217.1926 | 213.007 | 201.3905 | 19.6409 | 237.5893 | 108.5963
1.4588 | 216.9143 | 213.068 | 201.2367 | 19.6218 | 237.3891 | 108.4572
1.4588 | 217.1926 | 213.129 | 201.2685 | 19.6409 | 237.4673 | 108.5963
1.4588 | 217.1926 | 213.007 | 201.3905 | 19.6409 | 237.5893 | 108.5963
1.4588 | 217.1926 | 213.068 | 201.3295 | 19.6409 | 237.5283 | 108.5963
1.4588 | 217.1926 | 213.312 | 201.0855 | 19.6409 | 237.2843 | 108.5963
1.4588 | 217.1926 | 213.129 | 201.2685 | 19.6409 | 237.4673 | 108.5963
1.4588 | 216.9143 | 213.129 | 201.1757 | 19.6218 | 237.3281 | 108.4572
1.4602 | 217.1893 | 213.129 | 201.2674 | 19.6226 | 237.4656 | 108.5947
1.4602 | 217.1893 | 212.946 | 201.4504 | 19.6226 | 237.6486 | 108.5947
1.4602 | 217.1893 | 213.251 | 201.1454 | 19.6226 | 237.3436 | 108.5947
1.4602 | 217.1893 | 212.885 | 201.5114 | 19.6226 | 237.7096 | 108.5947
1.4602 | 216.911 | 213.068 | 201.2356 | 19.6036 | 237.3875 | 108.4555
1.4602 | 216.911 | 213.129 | 200.1746 | 19.6036 | 236.3265 | 108.4555
1.4602 | 217.1893 | 213.129 | 201.2674 | 19.6226 | 237.4656 | 108.5947
1.4602 | 217.1893 | 213.129 | 201.2674 | 19.6226 | 237.4656 | 108.5947
1.4615 | 216.9076 | 213.19 | 201.1125 | 19.5854 | 237.2638 | 108.4538
1.4615 | 217.186 | 213.19 | 201.2053 | 19.6044 | 237.403 | 108.593
1.4615 | 217.186 | 213.312 | 201.0833 | 19.6044 | 237.281 | 108.593
1.4615 | 217.186 | 213.19 | 201.2053 | 19.6044 | 237.403 | 108.593
1.4615 | 217.186 | 213.251 | 201.1443 | 19.6044 | 237.342 | 108.593
1.4615 | 216.9076 | 213.312 | 200.9905 | 19.5854 | 237.1418 | 108.4538
1.4615 | 217.186 | 213.312 | 201.0833 | 19.6044 | 237.281 | 108.593
1.4628 | 217.1826 | 213.374 | 201.0202 | 19.5863 | 237.2173 | 108.5913
1.4628 | 217.1826 | 213.251 | 201.1432 | 19.5863 | 237.3403 | 108.5913
1.4628 | 216.9043 | 213.129 | 201.1724 | 19.5672 | 237.3231 | 108.4521
1.4628 | 217.4609 | 213.129 | 201.358 | 19.6053 | 237.6015 | 108.7305
1.4628 | 216.9043 | 213.129 | 201.1724 | 19.5672 | 237.3231 | 108.4521
1.4628 | 217.1826 | 213.129 | 201.2652 | 19.5863 | 237.4623 | 108.5913
1.4628 | 217.1826 | 213.068 | 201.3262 | 19.5863 | 237.5233 | 108.5913
1.4628 | 217.1826 | 212.946 | 201.4482 | 19.5863 | 237.6453 | 108.5913
1.4628 | 217.4609 | 213.068 | 201.419 | 19.6053 | 237.6625 | 108.7305
1.4628 | 217.1826 | 213.068 | 201.3262 | 19.5863 | 237.5233 | 108.5913
1.4628 | 217.4609 | 213.068 | 201.419 | 19.6053 | 237.6625 | 108.7305
1.4642 | 217.4576 | 213.251 | 201.2348 | 19.5871 | 237.4778 | 108.7288
1.4642 | 217.1793 | 213.251 | 201.1421 | 19.5681 | 237.3386 | 108.5896
1.4642 | 217.1793 | 213.312 | 201.0811 | 19.5681 | 237.2776 | 108.5896
1.4642 | 217.1793 | 213.19 | 201.2031 | 19.5681 | 237.3996 | 108.5896
1.4642 | 217.1793 | 213.068 | 201.3251 | 19.5681 | 237.5216 | 108.5896
1.4655 | 217.4543 | 213.312 | 201.1727 | 19.569 | 237.4151 | 108.7271
1.4642 | 217.1793 | 213.19 | 201.2031 | 19.5681 | 237.3996 | 108.5896
1.4642 | 217.4576 | 213.374 | 201.1118 | 19.5871 | 237.3548 | 108.7288
1.4655 | 217.1759 | 213.251 | 201.141 | 19.55 | 237.3369 | 108.588
1.4655 | 217.4543 | 213.312 | 201.1727 | 19.569 | 237.4151 | 108.7271
1.4655 | 217.4543 | 213.251 | 201.2337 | 19.569 | 237.4761 | 108.7271
1.4655 | 217.4543 | 213.251 | 201.2337 | 19.569 | 237.4761 | 108.7271
1.4655 | 217.4543 | 213.19 | 201.2947 | 19.569 | 237.5371 | 108.7271
1.4655 | 217.4543 | 213.19 | 201.2947 | 19.569 | 237.5371 | 108.7271
1.4655 | 217.4543 | 213.007 | 201.4777 | 19.569 | 237.7201 | 108.7271
1.4668 | 217.1728 | 213.068 | 201.3229 | 19.5329 | 237.5184 | 108.5864
1.4668 | 217.4511 | 213.129 | 201.3547 | 19.5519 | 237.5965 | 108.7255
1.4668 | 217.4511 | 213.19 | 201.2937 | 19.5519 | 237.5355 | 108.7255
1.4668 | 217.4511 | 213.129 | 201.3547 | 19.5519 | 237.5965 | 108.7255
1.4668 | 217.4511 | 213.374 | 201.1097 | 19.5519 | 237.3515 | 108.7255
1.4668 | 217.4511 | 213.068 | 201.4157 | 19.5519 | 237.6575 | 108.7255
1.4668 | 217.4511 | 213.312 | 201.1717 | 19.5519 | 237.4135 | 108.7255
1.4681 | 217.4477 | 213.129 | 201.3536 | 19.5339 | 237.5949 | 108.7239
1.4681 | 217.4477 | 213.007 | 201.4756 | 19.5339 | 237.7169 | 108.7239
1.4681 | 217.1694 | 213.068 | 201.3218 | 19.5149 | 237.5167 | 108.5847
1.4681 | 217.1694 | 213.068 | 201.3218 | 19.5149 | 237.5167 | 108.5847
1.4681 | 217.4477 | 213.374 | 201.1086 | 19.5339 | 237.3499 | 108.7239
1.4681 | 217.4477 | 213.312 | 201.1706 | 19.5339 | 237.4119 | 108.7239
1.4681 | 217.4477 | 213.19 | 201.2926 | 19.5339 | 237.5339 | 108.7239
1.4681 | 217.4477 | 213.129 | 201.3536 | 19.5339 | 237.5949 | 108.7239
1.4681 | 217.4477 | 213.19 | 201.2926 | 19.5339 | 237.5339 | 108.7239
1.4681 | 217.4477 | 213.374 | 201.1086 | 19.5339 | 237.3499 | 108.7239
1.4695 | 217.1661 | 213.251 | 201.1377 | 19.4969 | 237.332 | 108.583
1.4695 | 217.4444 | 213.251 | 201.2304 | 19.5158 | 237.4712 | 108.7222
1.4695 | 217.4444 | 213.374 | 201.1074 | 19.5158 | 237.3482 | 108.7222
1.4695 | 217.4444 | 213.251 | 201.2304 | 19.5158 | 237.4712 | 108.7222
1.4695 | 217.4444 | 213.312 | 201.1694 | 19.5158 | 237.4102 | 108.7222
1.4695 | 217.4444 | 213.496 | 200.9854 | 19.5158 | 237.2262 | 108.7222
1.4695 | 217.4444 | 213.435 | 201.0464 | 19.5158 | 237.2872 | 108.7222
1.4695 | 217.4444 | 213.679 | 200.8024 | 19.5158 | 237.0432 | 108.7222
1.4708 | 217.1627 | 213.435 | 200.9526 | 19.4789 | 237.1464 | 108.5814
1.4708 | 217.4411 | 213.435 | 201.0453 | 19.4978 | 237.2855 | 108.7205
1.4708 | 217.4411 | 213.435 | 201.0453 | 19.4978 | 237.2855 | 108.7205
1.4708 | 217.4411 | 213.435 | 201.0453 | 19.4978 | 237.2855 | 108.7205
1.4708 | 217.4411 | 213.435 | 201.0453 | 19.4978 | 237.2855 | 108.7205
1.4708 | 217.4411 | 213.435 | 201.0453 | 19.4978 | 237.2855 | 108.7205
1.4708 | 217.7447 | 213.251 | 201.3305 | 19.5185 | 237.6213 | 108.8723
1.4721 | 217.4377 | 213.312 | 201.1672 | 19.4799 | 237.4068 | 108.7189
1.4721 | 217.7413 | 213.374 | 201.2064 | 19.5005 | 237.4966 | 108.8707
1.4721 | 217.4377 | 213.312 | 201.1672 | 19.4799 | 237.4068 | 108.7189
1.4721 | 217.4377 | 213.435 | 201.0442 | 19.4799 | 237.2838 | 108.7189
1.4721 | 217.4377 | 213.435 | 201.0442 | 19.4799 | 237.2838 | 108.7189
1.4721 | 217.4377 | 213.374 | 201.1052 | 19.4799 | 237.3448 | 108.7189
1.4721 | 217.4377 | 213.435 | 201.0442 | 19.4799 | 237.2838 | 108.7189
1.4735 | 217.738 | 213.679 | 200.9003 | 19.4826 | 237.19 | 108.869
1.4721 | 217.4377 | 213.618 | 200.8612 | 19.4799 | 237.1008 | 108.7189
1.4721 | 217.4377 | 213.496 | 200.9832 | 19.4799 | 237.2228 | 108.7189
1.4735 | 217.738 | 213.374 | 201.2053 | 19.4826 | 237.495 | 108.869
1.4735 | 217.738 | 213.496 | 201.0833 | 19.4826 | 237.373 | 108.869
1.4721 | 217.7413 | 213.618 | 200.9624 | 19.5005 | 237.2526 | 108.8707
1.4735 | 217.738 | 213.496 | 201.0833 | 19.4826 | 237.373 | 108.869
1.4735 | 217.4344 | 213.435 | 201.0431 | 19.462 | 237.2822 | 108.7172
1.4735 | 217.738 | 213.618 | 200.9613 | 19.4826 | 237.251 | 108.869
1.4735 | 217.738 | 213.496 | 201.0833 | 19.4826 | 237.373 | 108.869
1.4735 | 217.738 | 213.435 | 201.1443 | 19.4826 | 237.434 | 108.869
1.4747 | 217.7348 | 213.312 | 201.2662 | 19.4656 | 237.5554 | 108.8674
1.4747 | 217.7348 | 213.374 | 201.2042 | 19.4656 | 237.4934 | 108.8674
1.4747 | 217.7348 | 213.374 | 201.2042 | 19.4656 | 237.4934 | 108.8674
1.4747 | 217.7348 | 213.312 | 201.2662 | 19.4656 | 237.5554 | 108.8674
1.4747 | 217.7348 | 213.251 | 201.3272 | 19.4656 | 237.6164 | 108.8674
1.4747 | 217.7348 | 213.312 | 201.2662 | 19.4656 | 237.5554 | 108.8674
1.4747 | 217.7348 | 213.251 | 201.3272 | 19.4656 | 237.6164 | 108.8674
1.4761 | 217.7315 | 213.312 | 201.2651 | 19.4478 | 237.5537 | 108.8657
1.4761 | 217.7315 | 213.312 | 201.2651 | 19.4478 | 237.5537 | 108.8657
1.4761 | 217.7315 | 213.374 | 201.2031 | 19.4478 | 237.4917 | 108.8657
1.4761 | 217.7315 | 213.374 | 201.2031 | 19.4478 | 237.4917 | 108.8657
1.4761 | 217.4279 | 213.374 | 201.1019 | 19.4272 | 237.3399 | 108.7139
1.4761 | 217.7315 | 213.496 | 201.0811 | 19.4478 | 237.3697 | 108.8657
1.4761 | 217.7315 | 213.312 | 201.2651 | 19.4478 | 237.5537 | 108.8657
1.4761 | 217.7315 | 213.435 | 201.1421 | 19.4478 | 237.4307 | 108.8657
1.4774 | 217.4245 | 213.374 | 201.1008 | 19.4094 | 237.3382 | 108.7123
1.4774 | 217.4245 | 213.557 | 200.9178 | 19.4094 | 237.1552 | 108.7123
1.4774 | 217.4245 | 213.435 | 201.0398 | 19.4094 | 237.2772 | 108.7123
1.4774 | 217.7281 | 213.496 | 201.08 | 19.4299 | 237.368 | 108.8641
1.4774 | 217.7281 | 213.557 | 201.019 | 19.4299 | 237.307 | 108.8641
1.4774 | 217.7281 | 213.374 | 201.202 | 19.4299 | 237.49 | 108.8641
1.4774 | 217.7281 | 213.557 | 201.019 | 19.4299 | 237.307 | 108.8641
1.4788 | 217.7248 | 213.557 | 201.0179 | 19.4121 | 237.3054 | 108.8624
1.4774 | 218.0064 | 213.496 | 201.1728 | 19.4487 | 237.5072 | 109.0032
1.4788 | 217.7248 | 213.374 | 201.2009 | 19.4121 | 237.4884 | 108.8624
1.4788 | 218.003 | 213.618 | 201.0497 | 19.4309 | 237.3835 | 109.0015
1.4788 | 218.003 | 213.496 | 201.1717 | 19.4309 | 237.5055 | 109.0015
1.4788 | 218.003 | 213.496 | 201.1717 | 19.4309 | 237.5055 | 109.0015
1.4788 | 217.7248 | 213.496 | 201.0789 | 19.4121 | 237.3664 | 108.8624
1.4788 | 218.003 | 213.374 | 201.2937 | 19.4309 | 237.6275 | 109.0015
1.4788 | 217.7248 | 213.312 | 201.2629 | 19.4121 | 237.5504 | 108.8624
1.4801 | 217.7214 | 213.557 | 201.0168 | 19.3943 | 237.3037 | 108.8607
1.4801 | 217.7214 | 213.435 | 201.1388 | 19.3943 | 237.4257 | 108.8607
1.4801 | 217.9997 | 213.557 | 201.1095 | 19.4131 | 237.4428 | 108.9998
1.4801 | 217.9997 | 213.679 | 200.9875 | 19.4131 | 237.3208 | 108.9998
1.4801 | 217.9997 | 213.496 | 201.1705 | 19.4131 | 237.5038 | 108.9998
1.4801 | 217.7214 | 213.496 | 201.0778 | 19.3943 | 237.3647 | 108.8607
1.4801 | 217.7214 | 213.19 | 201.3838 | 19.3943 | 237.6707 | 108.8607
1.4801 | 217.7214 | 213.435 | 201.1388 | 19.3943 | 237.4257 | 108.8607
1.4801 | 217.9997 | 213.435 | 201.2315 | 19.4131 | 237.5648 | 108.9998
1.4801 | 217.9997 | 213.557 | 201.1095 | 19.4131 | 237.4428 | 108.9998
1.4814 | 217.9965 | 213.496 | 201.1695 | 19.3963 | 237.5022 | 108.9983
1.4814 | 217.9965 | 213.374 | 201.2915 | 19.3963 | 237.6242 | 108.9983
1.4814 | 217.9965 | 213.557 | 201.1085 | 19.3963 | 237.4412 | 108.9983
1.4814 | 217.9965 | 213.679 | 200.9865 | 19.3963 | 237.3192 | 108.9983
1.4814 | 217.9965 | 213.557 | 201.1085 | 19.3963 | 237.4412 | 108.9983
1.4814 | 217.7182 | 213.679 | 200.8937 | 19.3775 | 237.1801 | 108.8591
1.4814 | 217.4147 | 213.496 | 200.9755 | 19.357 | 237.2113 | 108.7073
1.4814 | 217.9965 | 213.557 | 201.1085 | 19.3963 | 237.4412 | 108.9983
1.4827 | 217.9932 | 213.679 | 200.9854 | 19.3786 | 237.3176 | 108.9966
1.4827 | 217.9932 | 213.618 | 201.0464 | 19.3786 | 237.3786 | 108.9966
1.4827 | 217.7149 | 213.679 | 200.8926 | 19.3598 | 237.1784 | 108.8574
1.4827 | 217.7149 | 213.435 | 201.1366 | 19.3598 | 237.4224 | 108.8574
1.4827 | 217.9932 | 213.618 | 201.0464 | 19.3786 | 237.3786 | 108.9966
1.4827 | 217.9932 | 213.618 | 201.0464 | 19.3786 | 237.3786 | 108.9966
1.4827 | 218.2714 | 213.557 | 201.2001 | 19.3973 | 237.5787 | 109.1357
1.4827 | 217.9932 | 213.557 | 201.1074 | 19.3786 | 237.4396 | 108.9966
1.484 | 217.9898 | 213.801 | 200.8623 | 19.3609 | 237.1939 | 108.9949
1.484 | 217.9898 | 213.557 | 201.1063 | 19.3609 | 237.4379 | 108.9949
1.484 | 217.7115 | 213.557 | 201.0135 | 19.3421 | 237.2987 | 108.8558
1.484 | 217.9898 | 213.557 | 201.1063 | 19.3609 | 237.4379 | 108.9949
1.484 | 217.9898 | 213.557 | 201.1063 | 19.3609 | 237.4379 | 108.9949
1.484 | 217.9898 | 213.801 | 200.8623 | 19.3609 | 237.1939 | 108.9949
1.484 | 217.7115 | 213.435 | 201.1355 | 19.3421 | 237.4207 | 108.8558
1.4854 | 217.9865 | 213.312 | 201.3501 | 19.3432 | 237.6812 | 108.9932
1.484 | 217.9898 | 213.679 | 200.9843 | 19.3609 | 237.3159 | 108.9949
1.4854 | 217.9865 | 213.557 | 201.1051 | 19.3432 | 237.4362 | 108.9932
1.4854 | 218.2647 | 213.618 | 201.1369 | 19.3619 | 237.5143 | 109.1324
1.4854 | 217.7082 | 213.801 | 200.7684 | 19.3245 | 237.0531 | 108.8541
1.4854 | 217.9865 | 213.496 | 201.1661 | 19.3432 | 237.4972 | 108.9932
1.4854 | 217.9865 | 213.618 | 201.0441 | 19.3432 | 237.3752 | 108.9932
1.4854 | 217.9865 | 213.801 | 200.8611 | 19.3432 | 237.1922 | 108.9932
1.4854 | 218.2647 | 213.74 | 201.0149 | 19.3619 | 237.3923 | 109.1324
1.4867 | 217.9831 | 213.923 | 200.738 | 19.3255 | 237.0685 | 108.9915
1.4867 | 217.9831 | 213.74 | 200.921 | 19.3255 | 237.2515 | 108.9915
1.4867 | 217.9831 | 213.679 | 200.982 | 19.3255 | 237.3125 | 108.9915
1.4867 | 218.2614 | 213.618 | 201.1358 | 19.3443 | 237.5127 | 109.1307
1.4867 | 218.2614 | 213.801 | 200.9528 | 19.3443 | 237.3297 | 109.1307
1.4867 | 218.2614 | 213.74 | 201.0138 | 19.3443 | 237.3907 | 109.1307
1.4867 | 218.2614 | 213.862 | 200.8918 | 19.3443 | 237.2687 | 109.1307
1.488 | 218.258 | 213.862 | 200.8906 | 19.3266 | 237.267 | 109.129
1.488 | 218.258 | 213.679 | 201.0736 | 19.3266 | 237.45 | 109.129
1.488 | 217.9797 | 214.106 | 200.5539 | 19.3079 | 236.8839 | 108.9899
1.488 | 218.258 | 213.862 | 200.8906 | 19.3266 | 237.267 | 109.129
1.488 | 218.258 | 213.74 | 201.0126 | 19.3266 | 237.389 | 109.129
1.488 | 218.258 | 213.862 | 200.8906 | 19.3266 | 237.267 | 109.129
1.488 | 218.258 | 213.923 | 200.8296 | 19.3266 | 237.206 | 109.129
1.4893 | 217.9766 | 213.801 | 200.8578 | 19.2913 | 237.1873 | 108.9883
1.488 | 218.258 | 213.862 | 200.8906 | 19.3266 | 237.267 | 109.129
1.4893 | 218.2548 | 213.923 | 200.8286 | 19.31 | 237.2044 | 109.1274
1.4893 | 218.8113 | 213.862 | 201.0751 | 19.3474 | 237.5437 | 109.4057
1.4893 | 218.2548 | 213.984 | 200.7676 | 19.31 | 237.1434 | 109.1274
1.4893 | 218.2548 | 213.74 | 201.0116 | 19.31 | 237.3874 | 109.1274
1.4893 | 217.9766 | 213.923 | 200.7358 | 19.2913 | 237.0653 | 108.9883
1.4893 | 218.2548 | 214.045 | 200.7066 | 19.31 | 237.0824 | 109.1274
1.4907 | 218.2515 | 213.862 | 200.8885 | 19.2924 | 237.2637 | 109.1257
1.4907 | 218.2515 | 213.923 | 200.8275 | 19.2924 | 237.2027 | 109.1257
1.4907 | 218.2515 | 213.74 | 201.0105 | 19.2924 | 237.3857 | 109.1257
1.4907 | 217.9732 | 213.862 | 200.7957 | 19.2738 | 237.1246 | 108.9866
1.4907 | 218.2515 | 214.106 | 200.6445 | 19.2924 | 237.0197 | 109.1257
1.4907 | 218.2515 | 213.74 | 201.0105 | 19.2924 | 237.3857 | 109.1257
1.4907 | 218.2515 | 213.862 | 200.8885 | 19.2924 | 237.2637 | 109.1257
1.4907 | 218.808 | 213.801 | 201.135 | 19.3298 | 237.603 | 109.404
1.492 | 218.8046 | 213.74 | 201.1949 | 19.3122 | 237.6623 | 109.4023
1.4907 | 218.2515 | 213.862 | 200.8885 | 19.2924 | 237.2637 | 109.1257
1.492 | 218.8046 | 213.923 | 201.0119 | 19.3122 | 237.4793 | 109.4023
1.492 | 218.2481 | 213.984 | 200.7654 | 19.2749 | 237.14 | 109.1241
1.492 | 218.8046 | 213.923 | 201.0119 | 19.3122 | 237.4793 | 109.4023
1.492 | 218.8046 | 213.801 | 201.1339 | 19.3122 | 237.6013 | 109.4023
1.492 | 218.2481 | 213.923 | 200.8264 | 19.2749 | 237.201 | 109.1241
1.4933 | 218.2448 | 213.679 | 201.0692 | 19.2574 | 237.4434 | 109.1224
1.492 | 218.8046 | 213.984 | 200.9509 | 19.3122 | 237.4183 | 109.4023
1.4933 | 218.2448 | 213.984 | 200.7642 | 19.2574 | 237.1384 | 109.1224
1.4933 | 218.8012 | 213.801 | 201.1327 | 19.2947 | 237.5996 | 109.4006
1.4933 | 218.2448 | 213.923 | 200.8252 | 19.2574 | 237.1994 | 109.1224
1.4933 | 218.8012 | 213.862 | 201.0717 | 19.2947 | 237.5386 | 109.4006
1.4933 | 218.2448 | 213.679 | 201.0692 | 19.2574 | 237.4434 | 109.1224
1.4933 | 218.8012 | 213.862 | 201.0717 | 19.2947 | 237.5386 | 109.4006
1.4933 | 218.2448 | 213.801 | 200.9472 | 19.2574 | 237.3214 | 109.1224
1.4933 | 218.8012 | 214.106 | 200.8277 | 19.2947 | 237.2946 | 109.4006
1.4947 | 218.7979 | 214.045 | 200.8876 | 19.2771 | 237.3539 | 109.3989
1.4947 | 218.7979 | 213.862 | 201.0706 | 19.2771 | 237.5369 | 109.3989
1.4947 | 218.7979 | 213.862 | 201.0706 | 19.2771 | 237.5369 | 109.3989
1.4947 | 218.7979 | 213.984 | 200.9486 | 19.2771 | 237.4149 | 109.3989
1.4947 | 218.7979 | 213.923 | 201.0096 | 19.2771 | 237.4759 | 109.3989
1.4947 | 218.7979 | 213.984 | 200.9486 | 19.2771 | 237.4149 | 109.3989
1.496 | 218.238 | 213.984 | 200.762 | 19.2225 | 237.135 | 109.119
1.4947 | 218.7979 | 213.984 | 200.9486 | 19.2771 | 237.4149 | 109.3989
1.4947 | 218.7979 | 213.923 | 201.0096 | 19.2771 | 237.4759 | 109.3989
1.4947 | 218.7979 | 213.984 | 200.9486 | 19.2771 | 237.4149 | 109.3989
1.496 | 218.7945 | 213.862 | 201.0695 | 19.2597 | 237.5352 | 109.3973
1.496 | 218.7945 | 213.801 | 201.1305 | 19.2597 | 237.5962 | 109.3973
1.496 | 218.7945 | 213.984 | 200.9475 | 19.2597 | 237.4132 | 109.3973
1.496 | 218.7945 | 213.862 | 201.0695 | 19.2597 | 237.5352 | 109.3973
1.496 | 218.7945 | 213.862 | 201.0695 | 19.2597 | 237.5352 | 109.3973
1.496 | 218.7945 | 213.923 | 201.0085 | 19.2597 | 237.4742 | 109.3973
1.4973 | 218.7913 | 213.801 | 201.1294 | 19.2432 | 237.5947 | 109.3957
1.4973 | 219.0949 | 213.984 | 201.0476 | 19.2635 | 237.5634 | 109.5474
1.4973 | 218.7913 | 213.923 | 201.0074 | 19.2432 | 237.4727 | 109.3957
1.4973 | 219.0949 | 213.923 | 200.1086 | 19.2635 | 236.6244 | 109.5474
1.4973 | 218.7913 | 213.923 | 201.0074 | 19.2432 | 237.4727 | 109.3957
1.4973 | 219.0949 | 213.74 | 201.2916 | 19.2635 | 237.8074 | 109.5474
1.4973 | 218.7913 | 213.923 | 201.0074 | 19.2432 | 237.4727 | 109.3957
1.4973 | 218.7913 | 213.923 | 201.0074 | 19.2432 | 237.4727 | 109.3957
1.4986 | 219.0915 | 213.923 | 201.1075 | 19.246 | 237.6227 | 109.5457
1.4986 | 219.0915 | 213.984 | 201.0465 | 19.246 | 237.5617 | 109.5457
1.4986 | 219.0915 | 213.984 | 201.0465 | 19.246 | 237.5617 | 109.5457
1.4986 | 219.0915 | 213.984 | 201.0465 | 19.246 | 237.5617 | 109.5457
1.4986 | 219.0915 | 213.862 | 201.1685 | 19.246 | 237.6837 | 109.5457
1.4986 | 219.0915 | 214.045 | 200.9855 | 19.246 | 237.5007 | 109.5457
1.4986 | 218.788 | 214.045 | 200.8843 | 19.2258 | 237.349 | 109.394
1.4986 | 219.0915 | 213.923 | 201.1075 | 19.246 | 237.6227 | 109.5457
1.5 | 218.2282 | 213.984 | 200.7587 | 19.1713 | 237.1301 | 109.1141
1.5 | 219.0881 | 213.984 | 201.0454 | 19.2286 | 237.56 | 109.5441
1.5 | 219.0881 | 213.984 | 201.0454 | 19.2286 | 237.56 | 109.5441
1.5 | 219.0881 | 214.106 | 200.9234 | 19.2286 | 237.438 | 109.5441
1.5 | 218.7846 | 214.045 | 200.8832 | 19.2084 | 237.3473 | 109.3923
1.5 | 218.2282 | 214.167 | 200.5757 | 19.1713 | 236.9471 | 109.1141
1.5 | 219.0881 | 213.923 | 201.1064 | 19.2286 | 237.621 | 109.5441
1.5 | 218.7846 | 214.106 | 200.8222 | 19.2084 | 237.2863 | 109.3923
1.5013 | 219.0848 | 214.045 | 200.9832 | 19.2112 | 237.4974 | 109.5424
1.5013 | 218.7812 | 214.106 | 200.8211 | 19.191 | 237.2846 | 109.3906
1.5013 | 219.0848 | 214.106 | 200.9222 | 19.2112 | 237.4364 | 109.5424
1.5013 | 219.0848 | 214.045 | 200.9832 | 19.2112 | 237.4974 | 109.5424
1.5013 | 219.0848 | 214.167 | 200.8612 | 19.2112 | 237.3754 | 109.5424
1.5013 | 218.7812 | 214.351 | 200.5761 | 19.191 | 237.0396 | 109.3906
1.5013 | 218.7812 | 214.167 | 200.7601 | 19.191 | 237.2236 | 109.3906
1.5013 | 219.0848 | 214.167 | 200.8612 | 19.2112 | 237.3754 | 109.5424
1.5026 | 219.0814 | 214.29 | 200.7371 | 19.1939 | 237.2507 | 109.5407
1.5026 | 219.0814 | 214.167 | 200.8601 | 19.1939 | 237.3737 | 109.5407
1.5026 | 218.7779 | 214.229 | 200.6969 | 19.1737 | 237.1599 | 109.3889
1.5026 | 218.7779 | 214.229 | 200.6969 | 19.1737 | 237.1599 | 109.3889
1.5026 | 219.0814 | 214.29 | 200.7371 | 19.1939 | 237.2507 | 109.5407
1.5026 | 219.0814 | 214.29 | 200.7371 | 19.1939 | 237.2507 | 109.5407
1.5026 | 219.0814 | 214.167 | 200.8601 | 19.1939 | 237.3737 | 109.5407
1.5026 | 219.0814 | 214.229 | 200.7981 | 19.1939 | 237.3117 | 109.5407
1.504 | 219.078 | 214.412 | 200.614 | 19.1766 | 237.127 | 109.539
1.504 | 218.7745 | 214.167 | 200.7578 | 19.1564 | 237.2202 | 109.3873
1.504 | 219.078 | 214.412 | 200.614 | 19.1766 | 237.127 | 109.539
1.504 | 219.078 | 214.412 | 200.614 | 19.1766 | 237.127 | 109.539
1.504 | 218.7745 | 214.229 | 200.6958 | 19.1564 | 237.1582 | 109.3873
1.504 | 219.078 | 214.412 | 200.614 | 19.1766 | 237.127 | 109.539
1.504 | 219.078 | 214.229 | 200.797 | 19.1766 | 237.31 | 109.539
1.504 | 219.078 | 214.412 | 200.614 | 19.1766 | 237.127 | 109.539
1.504 | 219.078 | 214.473 | 200.553 | 19.1766 | 237.066 | 109.539
1.5052 | 219.0748 | 214.351 | 200.6739 | 19.1603 | 237.1864 | 109.5374
1.5052 | 219.0748 | 214.412 | 200.6129 | 19.1603 | 237.1254 | 109.5374
1.5052 | 218.7713 | 214.167 | 200.7568 | 19.1401 | 237.2186 | 109.3857
1.5052 | 219.353 | 214.106 | 201.0117 | 19.1788 | 237.5705 | 109.6765
1.5052 | 218.7713 | 214.229 | 200.6948 | 19.1401 | 237.1566 | 109.3857
1.5052 | 219.0748 | 214.167 | 200.8579 | 19.1603 | 237.3704 | 109.5374
1.5052 | 219.353 | 214.045 | 201.0727 | 19.1788 | 237.6315 | 109.6765
1.5066 | 219.0715 | 214.412 | 200.6118 | 19.143 | 237.1237 | 109.5357
1.5066 | 219.0715 | 214.229 | 200.7948 | 19.143 | 237.3067 | 109.5357
1.5066 | 219.3497 | 214.229 | 200.8875 | 19.1615 | 237.4458 | 109.6748
1.5066 | 219.3497 | 214.29 | 200.8265 | 19.1615 | 237.3848 | 109.6748
1.5066 | 219.3497 | 214.351 | 200.7655 | 19.1615 | 237.3238 | 109.6748
1.5066 | 219.0715 | 214.351 | 200.6728 | 19.143 | 237.1847 | 109.5357
1.5066 | 219.0715 | 214.29 | 200.7338 | 19.143 | 237.2457 | 109.5357
1.5066 | 219.0715 | 214.412 | 200.6118 | 19.143 | 237.1237 | 109.5357
1.5079 | 219.3463 | 214.412 | 200.7034 | 19.1442 | 237.2611 | 109.6731
1.5079 | 219.0681 | 214.167 | 200.8557 | 19.1258 | 237.367 | 109.534
1.5079 | 219.3463 | 214.229 | 200.8864 | 19.1442 | 237.4441 | 109.6731
1.5079 | 219.3463 | 214.29 | 200.8254 | 19.1442 | 237.3831 | 109.6731
1.5079 | 219.0681 | 214.412 | 200.6107 | 19.1258 | 237.122 | 109.534
1.5079 | 219.3463 | 214.29 | 200.8254 | 19.1442 | 237.3831 | 109.6731
1.5092 | 219.0647 | 214.29 | 200.7316 | 19.1086 | 237.2423 | 109.5324
1.5079 | 219.3463 | 214.106 | 201.0094 | 19.1442 | 237.5671 | 109.6731
1.5092 | 219.0647 | 214.473 | 200.5486 | 19.1086 | 237.0593 | 109.5324
1.5092 | 219.0647 | 214.351 | 200.6706 | 19.1086 | 237.1813 | 109.5324
1.5092 | 219.0647 | 214.29 | 200.7316 | 19.1086 | 237.2423 | 109.5324
1.5092 | 219.0647 | 214.412 | 200.6096 | 19.1086 | 237.1203 | 109.5324
1.5092 | 219.6211 | 214.473 | 200.734 | 19.1455 | 237.3375 | 109.8106
1.5092 | 219.3429 | 214.29 | 200.8243 | 19.127 | 237.3814 | 109.6715
1.5092 | 219.0647 | 214.167 | 200.8546 | 19.1086 | 237.3653 | 109.5324
1.5092 | 219.3429 | 214.29 | 200.8243 | 19.127 | 237.3814 | 109.6715
1.5119 | 219.3362 | 214.412 | 200.7 | 19.0927 | 237.2561 | 109.6681
1.5119 | 219.058 | 214.473 | 200.5463 | 19.0743 | 237.056 | 109.529
1.5119 | 219.3362 | 214.351 | 200.761 | 19.0927 | 237.3171 | 109.6681
1.5119 | 219.3362 | 214.29 | 200.822 | 19.0927 | 237.3781 | 109.6681
1.5119 | 219.058 | 214.351 | 200.6683 | 19.0743 | 237.178 | 109.529
1.5119 | 219.6144 | 214.351 | 200.8538 | 19.1111 | 237.4562 | 109.8072
1.5119 | 219.3362 | 214.351 | 200.761 | 19.0927 | 237.3171 | 109.6681
1.5132 | 219.333 | 214.351 | 200.76 | 19.0766 | 237.3155 | 109.6665
1.5132 | 219.333 | 214.412 | 200.699 | 19.0766 | 237.2545 | 109.6665
1.5132 | 219.333 | 214.351 | 200.76 | 19.0766 | 237.3155 | 109.6665
1.5132 | 219.333 | 214.351 | 200.76 | 19.0766 | 237.3155 | 109.6665
1.5132 | 219.6112 | 214.473 | 200.7307 | 19.0949 | 237.3326 | 109.8056
1.5132 | 219.333 | 214.351 | 200.76 | 19.0766 | 237.3155 | 109.6665
1.5132 | 219.0548 | 214.167 | 200.8512 | 19.0582 | 237.3604 | 109.5274
1.5132 | 219.333 | 214.229 | 200.882 | 19.0766 | 237.4375 | 109.6665
1.5132 | 219.333 | 214.29 | 201.821 | 19.0766 | 238.3765 | 109.6665
1.5145 | 219.3296 | 214.29 | 200.8199 | 19.0595 | 237.3748 | 109.6648
1.5132 | 219.333 | 214.229 | 200.882 | 19.0766 | 237.4375 | 109.6665
1.5145 | 219.3296 | 214.351 | 200.7589 | 19.0595 | 237.3138 | 109.6648
1.5145 | 219.3296 | 214.167 | 200.9429 | 19.0595 | 237.4978 | 109.6648
1.5145 | 219.3296 | 214.045 | 201.0649 | 19.0595 | 237.6198 | 109.6648
1.5145 | 219.0514 | 214.167 | 200.8501 | 19.0411 | 237.3587 | 109.5257
1.5145 | 219.3296 | 214.29 | 200.8199 | 19.0595 | 237.3748 | 109.6648
1.5145 | 219.3296 | 214.351 | 200.7589 | 19.0595 | 237.3138 | 109.6648
1.5159 | 219.6044 | 214.412 | 200.7895 | 19.0608 | 237.3902 | 109.8022
1.5159 | 219.6044 | 214.29 | 200.9115 | 19.0608 | 237.5122 | 109.8022
1.5159 | 219.0481 | 214.29 | 200.726 | 19.0241 | 237.234 | 109.524
1.5159 | 219.6044 | 214.351 | 200.8505 | 19.0608 | 237.4512 | 109.8022
1.5159 | 219.3262 | 214.229 | 200.8797 | 19.0424 | 237.4341 | 109.6631
1.5159 | 219.3262 | 214.167 | 200.9417 | 19.0424 | 237.4961 | 109.6631
1.5159 | 219.3262 | 214.29 | 200.8187 | 19.0424 | 237.3731 | 109.6631
1.5159 | 219.6044 | 214.229 | 200.9725 | 19.0608 | 237.5732 | 109.8022
1.5172 | 219.3229 | 214.351 | 200.7566 | 19.0254 | 237.3104 | 109.6614
1.5172 | 219.6011 | 214.351 | 200.8493 | 19.0437 | 237.4495 | 109.8005
1.5172 | 219.3229 | 214.473 | 200.6346 | 19.0254 | 237.1884 | 109.6614
1.5172 | 219.3229 | 214.167 | 200.9406 | 19.0254 | 237.4944 | 109.6614
1.5172 | 219.6011 | 214.412 | 200.7883 | 19.0437 | 237.3885 | 109.8005
1.5172 | 219.3229 | 214.595 | 200.5126 | 19.0254 | 237.0664 | 109.6614
1.5172 | 219.6011 | 214.473 | 200.7273 | 19.0437 | 237.3275 | 109.8005
1.5172 | 219.3229 | 214.473 | 200.6346 | 19.0254 | 237.1884 | 109.6614
1.5185 | 219.5977 | 214.29 | 200.9092 | 19.0267 | 237.5088 | 109.7988
1.5172 | 219.6011 | 214.167 | 201.0333 | 19.0437 | 237.6335 | 109.8005
1.5185 | 219.3195 | 214.473 | 200.6335 | 19.0084 | 237.1867 | 109.6598
1.5185 | 219.5977 | 214.351 | 200.8482 | 19.0267 | 237.4478 | 109.7988
1.5185 | 219.3195 | 214.473 | 200.6335 | 19.0084 | 237.1867 | 109.6598
1.5185 | 219.5977 | 214.473 | 200.7262 | 19.0267 | 237.3258 | 109.7988
1.5185 | 219.5977 | 214.29 | 200.9092 | 19.0267 | 237.5088 | 109.7988
1.5185 | 219.3195 | 214.351 | 199.7555 | 19.0084 | 236.3087 | 109.6598
1.5185 | 219.8758 | 214.534 | 200.7579 | 19.045 | 237.4039 | 109.9379
1.5199 | 219.3161 | 214.473 | 200.6324 | 18.9914 | 237.185 | 109.6581
1.5199 | 219.3161 | 214.534 | 200.5714 | 18.9914 | 237.124 | 109.6581
1.5199 | 219.5943 | 214.778 | 200.4201 | 19.0097 | 237.0191 | 109.7971
1.5199 | 219.5943 | 214.412 | 200.7861 | 19.0097 | 237.3851 | 109.7971
1.5199 | 219.3161 | 214.351 | 200.7544 | 18.9914 | 237.307 | 109.6581
1.5199 | 219.8725 | 214.412 | 200.8788 | 19.028 | 237.5242 | 109.9362
1.5199 | 219.5943 | 214.595 | 200.6031 | 19.0097 | 237.2021 | 109.7971
1.5199 | 219.5943 | 214.473 | 200.7251 | 19.0097 | 237.3241 | 109.7971
1.5211 | 219.5911 | 214.534 | 200.663 | 18.9937 | 237.2615 | 109.7956
1.5211 | 219.8693 | 214.656 | 200.6337 | 19.012 | 237.2786 | 109.9346
1.5211 | 219.5911 | 214.656 | 200.541 | 18.9937 | 237.1395 | 109.7956
1.5211 | 219.5911 | 214.656 | 200.541 | 18.9937 | 237.1395 | 109.7956
1.5211 | 219.3129 | 214.717 | 200.3873 | 18.9754 | 236.9395 | 109.6565
1.5211 | 219.5911 | 214.595 | 200.602 | 18.9937 | 237.2005 | 109.7956
1.5211 | 219.3129 | 214.412 | 200.6923 | 18.9754 | 237.2445 | 109.6565
1.5211 | 219.3129 | 214.595 | 200.5093 | 18.9754 | 237.0615 | 109.6565
1.5225 | 219.3096 | 214.473 | 200.6302 | 18.9585 | 237.1818 | 109.6548
1.5225 | 219.8659 | 214.534 | 200.7546 | 18.9951 | 237.3989 | 109.9329
1.5225 | 219.5877 | 214.534 | 200.6619 | 18.9768 | 237.2598 | 109.7939
1.5225 | 219.5877 | 214.534 | 200.6619 | 18.9768 | 237.2598 | 109.7939
1.5225 | 219.5877 | 214.595 | 200.6009 | 18.9768 | 237.1988 | 109.7939
1.5225 | 219.8659 | 214.534 | 200.7546 | 18.9951 | 237.3989 | 109.9329
1.5225 | 219.5877 | 214.778 | 200.4179 | 18.9768 | 237.0158 | 109.7939
1.5225 | 219.5877 | 214.595 | 200.6009 | 18.9768 | 237.1988 | 109.7939
1.5225 | 219.5877 | 214.656 | 200.5399 | 18.9768 | 237.1378 | 109.7939
1.5225 | 219.8659 | 214.534 | 200.7546 | 18.9951 | 237.3989 | 109.9329
1.5238 | 219.5844 | 214.656 | 200.5388 | 18.9599 | 237.1362 | 109.7922
1.5238 | 219.5844 | 214.534 | 200.6608 | 18.9599 | 237.2582 | 109.7922
1.5238 | 219.8625 | 214.656 | 200.6315 | 18.9781 | 237.2752 | 109.9313
1.5238 | 219.8625 | 214.717 | 200.5705 | 18.9781 | 237.2142 | 109.9313
1.5238 | 219.5844 | 214.656 | 200.5388 | 18.9599 | 237.1362 | 109.7922
1.5252 | 219.8591 | 214.534 | 200.7524 | 18.9613 | 237.3955 | 109.9296
1.5238 | 219.8625 | 214.656 | 200.6315 | 18.9781 | 237.2752 | 109.9313
1.5252 | 219.581 | 214.534 | 200.6596 | 18.943 | 237.2565 | 109.7905
1.5252 | 220.1626 | 214.473 | 200.9145 | 18.9812 | 237.6083 | 110.0813
1.5252 | 219.581 | 214.412 | 200.7816 | 18.943 | 237.3785 | 109.7905
1.5252 | 219.8591 | 214.717 | 200.5694 | 18.9613 | 237.2125 | 109.9296
1.5252 | 219.8591 | 214.656 | 200.6304 | 18.9613 | 237.2735 | 109.9296
1.5252 | 219.8591 | 214.473 | 200.8134 | 18.9613 | 237.4565 | 109.9296
1.5252 | 219.581 | 214.656 | 200.5376 | 18.943 | 237.1345 | 109.7905
1.5265 | 219.8557 | 214.656 | 200.6292 | 18.9444 | 237.2719 | 109.9279
1.5265 | 219.8557 | 214.778 | 200.5072 | 18.9444 | 237.1499 | 109.9279
1.5265 | 219.8557 | 214.656 | 200.6292 | 18.9444 | 237.2719 | 109.9279
1.5265 | 219.8557 | 214.717 | 200.5682 | 18.9444 | 237.2109 | 109.9279
1.5265 | 219.8557 | 214.778 | 200.5072 | 18.9444 | 237.1499 | 109.9279
1.5265 | 220.1592 | 214.717 | 200.6694 | 18.9643 | 237.3626 | 110.0796
1.5265 | 219.5776 | 214.656 | 200.5365 | 18.9262 | 237.1328 | 109.7888
1.5278 | 219.8524 | 214.656 | 200.6281 | 18.9276 | 237.2702 | 109.9262
1.5278 | 219.8524 | 214.595 | 200.6891 | 18.9276 | 237.3312 | 109.9262
1.5278 | 220.1558 | 214.656 | 200.7292 | 18.9474 | 237.4219 | 110.0779
1.5278 | 219.5742 | 214.656 | 200.5354 | 18.9094 | 237.1311 | 109.7871
1.5278 | 219.8524 | 214.534 | 200.7501 | 18.9276 | 237.3922 | 109.9262
1.5278 | 219.8524 | 214.595 | 200.6891 | 18.9276 | 237.3312 | 109.9262
1.5278 | 219.8524 | 214.717 | 200.5671 | 18.9276 | 237.2092 | 109.9262
1.5291 | 219.8492 | 214.778 | 200.505 | 18.9117 | 237.1466 | 109.9246
1.5291 | 219.8492 | 214.778 | 200.505 | 18.9117 | 237.1466 | 109.9246
1.5291 | 220.1526 | 214.961 | 200.4232 | 18.9316 | 237.1153 | 110.0763
1.5291 | 219.571 | 214.656 | 200.5343 | 18.8935 | 237.1295 | 109.7855
1.5291 | 219.8492 | 214.9 | 200.383 | 18.9117 | 237.0246 | 109.9246
1.5291 | 219.8492 | 214.717 | 200.566 | 18.9117 | 237.2076 | 109.9246
1.5291 | 219.8492 | 214.961 | 200.322 | 18.9117 | 236.9636 | 109.9246
1.5291 | 219.8492 | 214.595 | 200.688 | 18.9117 | 237.3296 | 109.9246
1.5304 | 220.1492 | 214.656 | 201.7271 | 18.9148 | 238.4186 | 110.0746
1.5304 | 220.1492 | 215.023 | 200.3601 | 18.9148 | 237.0516 | 110.0746
1.5304 | 219.8458 | 214.656 | 200.6259 | 18.895 | 237.2669 | 109.9229
1.5304 | 220.1492 | 214.656 | 200.7271 | 18.9148 | 237.4186 | 110.0746
1.5304 | 219.8458 | 214.473 | 200.8089 | 18.895 | 237.4499 | 109.9229
1.5304 | 219.8458 | 214.656 | 200.6259 | 18.895 | 237.2669 | 109.9229
1.5304 | 219.8458 | 214.778 | 200.5039 | 18.895 | 237.1449 | 109.9229
1.5304 | 219.8458 | 214.778 | 200.5039 | 18.895 | 237.1449 | 109.9229
1.5304 | 220.1492 | 214.717 | 200.6661 | 18.9148 | 237.3576 | 110.0746
1.5304 | 220.1492 | 214.595 | 200.7881 | 18.9148 | 237.4796 | 110.0746
1.5318 | 220.1458 | 214.595 | 200.7869 | 18.898 | 237.4779 | 110.0729
1.5318 | 220.1458 | 214.534 | 200.8479 | 18.898 | 237.5389 | 110.0729
1.5318 | 220.424 | 214.595 | 200.8796 | 18.9162 | 237.617 | 110.212
1.5318 | 219.8424 | 214.717 | 200.5638 | 18.8782 | 237.2042 | 109.9212
1.5318 | 220.1458 | 214.595 | 200.7869 | 18.898 | 237.4779 | 110.0729
1.5318 | 220.1458 | 214.656 | 200.7259 | 18.898 | 237.4169 | 110.0729
1.5318 | 220.1458 | 214.778 | 200.6039 | 18.898 | 237.2949 | 110.0729
1.5331 | 219.839 | 214.656 | 200.6237 | 18.8615 | 237.2635 | 109.9195
1.5331 | 220.1424 | 214.839 | 200.5418 | 18.8813 | 237.2322 | 110.0712
1.5331 | 220.1424 | 214.656 | 200.7248 | 18.8813 | 237.4152 | 110.0712
1.5331 | 220.1424 | 214.595 | 200.7858 | 18.8813 | 237.4762 | 110.0712
1.5331 | 220.1424 | 214.778 | 200.6028 | 18.8813 | 237.2932 | 110.0712
1.5331 | 220.1424 | 214.656 | 200.7248 | 18.8813 | 237.4152 | 110.0712
1.5331 | 220.1424 | 214.717 | 200.6638 | 18.8813 | 237.3542 | 110.0712
1.5345 | 220.1391 | 214.839 | 200.5407 | 18.8646 | 237.2305 | 110.0695
1.5331 | 220.1424 | 214.534 | 200.8468 | 18.8813 | 237.5372 | 110.0712
1.5345 | 220.1391 | 214.717 | 200.6627 | 18.8646 | 237.3525 | 110.0695
1.5345 | 219.8357 | 214.717 | 200.5615 | 18.8448 | 237.2008 | 109.9178
1.5345 | 220.1391 | 214.778 | 200.6017 | 18.8646 | 237.2915 | 110.0695
1.5345 | 220.1391 | 214.778 | 200.6017 | 18.8646 | 237.2915 | 110.0695
1.5345 | 220.1391 | 214.717 | 200.6627 | 18.8646 | 237.3525 | 110.0695
1.5345 | 219.8357 | 214.717 | 200.5615 | 18.8448 | 237.2008 | 109.9178
1.5357 | 220.1359 | 214.839 | 200.5396 | 18.8489 | 237.2289 | 110.0679
1.5357 | 220.1359 | 214.9 | 200.4786 | 18.8489 | 237.1679 | 110.0679
1.5357 | 220.1359 | 215.023 | 200.3556 | 18.8489 | 237.0449 | 110.0679
1.5357 | 220.1359 | 214.839 | 200.5396 | 18.8489 | 237.2289 | 110.0679
1.5357 | 220.414 | 214.839 | 200.6323 | 18.867 | 237.368 | 110.207
1.5357 | 220.1359 | 214.595 | 200.7836 | 18.8489 | 237.4729 | 110.0679
1.5357 | 220.414 | 214.839 | 200.6323 | 18.867 | 237.368 | 110.207
1.5357 | 220.1359 | 215.084 | 200.2946 | 18.8489 | 236.9839 | 110.0679
1.5371 | 220.4106 | 214.961 | 200.5092 | 18.8503 | 237.2443 | 110.2053
1.5371 | 219.8291 | 214.9 | 199.3763 | 18.8125 | 236.0145 | 109.9145
1.5371 | 220.1325 | 214.9 | 200.4775 | 18.8322 | 237.1662 | 110.0662
1.5371 | 219.8291 | 214.839 | 200.4373 | 18.8125 | 237.0755 | 109.9145
1.5371 | 219.8291 | 214.839 | 200.4373 | 18.8125 | 237.0755 | 109.9145
1.5371 | 220.1325 | 214.961 | 200.4165 | 18.8322 | 237.1052 | 110.0662
1.5371 | 220.4106 | 215.023 | 200.4472 | 18.8503 | 237.1823 | 110.2053
1.5371 | 220.1325 | 214.961 | 200.4165 | 18.8322 | 237.1052 | 110.0662
1.5371 | 220.1325 | 214.961 | 200.4165 | 18.8322 | 237.1052 | 110.0662
1.5384 | 220.4072 | 215.023 | 200.4461 | 18.8337 | 237.1806 | 110.2036
1.5384 | 220.1291 | 214.9 | 200.4763 | 18.8156 | 237.1645 | 110.0645
1.5384 | 219.8257 | 214.9 | 200.3752 | 18.7959 | 237.0128 | 109.9128
1.5384 | 220.1291 | 214.9 | 200.4763 | 18.8156 | 237.1645 | 110.0645
1.5384 | 220.1291 | 214.961 | 200.4153 | 18.8156 | 237.1035 | 110.0645
1.5384 | 220.1291 | 214.961 | 200.4153 | 18.8156 | 237.1035 | 110.0645
1.5384 | 220.4072 | 214.778 | 200.6911 | 18.8337 | 237.4256 | 110.2036
1.5384 | 220.1291 | 215.023 | 200.3533 | 18.8156 | 237.0415 | 110.0645
1.5384 | 220.4072 | 214.839 | 200.6301 | 18.8337 | 237.3646 | 110.2036
1.5397 | 220.4038 | 215.084 | 200.3839 | 18.8171 | 237.1179 | 110.2019
1.5397 | 220.1257 | 215.023 | 200.3522 | 18.799 | 237.0398 | 110.0629
1.5397 | 220.4038 | 215.023 | 200.4449 | 18.8171 | 237.1789 | 110.2019
1.5397 | 220.4038 | 214.961 | 200.5069 | 18.8171 | 237.2409 | 110.2019
1.5397 | 220.4038 | 214.961 | 200.5069 | 18.8171 | 237.2409 | 110.2019
1.5397 | 220.4038 | 214.961 | 200.5069 | 18.8171 | 237.2409 | 110.2019
1.5397 | 220.4038 | 215.084 | 200.3839 | 18.8171 | 237.1179 | 110.2019
1.5397 | 220.4038 | 214.9 | 200.5679 | 18.8171 | 237.3019 | 110.2019
1.5397 | 220.1257 | 214.9 | 200.4752 | 18.799 | 237.1628 | 110.0629
1.5411 | 220.4004 | 214.839 | 200.6278 | 18.8005 | 237.3612 | 110.2002
1.5411 | 220.4004 | 214.839 | 200.6278 | 18.8005 | 237.3612 | 110.2002
1.5411 | 220.1223 | 214.9 | 200.4741 | 18.7825 | 237.1611 | 110.0612
1.5411 | 220.4004 | 214.9 | 200.5668 | 18.8005 | 237.3002 | 110.2002
1.5411 | 220.4004 | 214.534 | 200.9328 | 18.8005 | 237.6662 | 110.2002
1.5411 | 220.4004 | 214.778 | 200.6888 | 18.8005 | 237.4222 | 110.2002
1.5411 | 220.4004 | 214.656 | 200.8108 | 18.8005 | 237.5442 | 110.2002
1.5424 | 220.397 | 214.9 | 200.5657 | 18.784 | 237.2985 | 110.1985
1.5424 | 220.1189 | 214.9 | 200.473 | 18.766 | 237.1595 | 110.0595
1.5424 | 220.397 | 214.961 | 200.5047 | 18.784 | 237.2375 | 110.1985
1.5424 | 220.1189 | 214.778 | 200.595 | 18.766 | 237.2815 | 110.0595
1.5424 | 220.6752 | 214.961 | 200.5974 | 18.802 | 237.3766 | 110.3376
1.5424 | 220.397 | 214.778 | 200.6877 | 18.784 | 237.4205 | 110.1985
1.5424 | 220.6752 | 214.9 | 200.6584 | 18.802 | 237.4376 | 110.3376
1.5437 | 220.6719 | 214.839 | 199.7183 | 18.7864 | 236.497 | 110.336
1.5437 | 220.9501 | 214.839 | 200.811 | 18.8044 | 237.636 | 110.475
1.5424 | 220.397 | 215.023 | 200.4427 | 18.784 | 237.1755 | 110.1985
1.5437 | 220.6719 | 214.839 | 200.7183 | 18.7864 | 237.497 | 110.336
1.5437 | 220.6719 | 214.839 | 200.7183 | 18.7864 | 237.497 | 110.336
1.5437 | 220.6719 | 214.778 | 200.7793 | 18.7864 | 237.558 | 110.336
1.5437 | 220.6719 | 214.9 | 200.6573 | 18.7864 | 237.436 | 110.336
1.5437 | 220.6719 | 214.717 | 200.8403 | 18.7864 | 237.619 | 110.336
1.545 | 220.6686 | 214.961 | 200.5952 | 18.7699 | 237.3733 | 110.3343
1.545 | 220.3905 | 214.961 | 200.5025 | 18.7519 | 237.2342 | 110.1952
1.545 | 220.6686 | 214.839 | 200.7172 | 18.7699 | 237.4953 | 110.3343
1.545 | 220.3905 | 214.717 | 200.7465 | 18.7519 | 237.4782 | 110.1952
1.545 | 220.3905 | 214.717 | 200.7465 | 18.7519 | 237.4782 | 110.1952
1.545 | 220.6686 | 215.023 | 200.5332 | 18.7699 | 237.3113 | 110.3343
1.545 | 220.6686 | 214.839 | 200.7172 | 18.7699 | 237.4953 | 110.3343
1.545 | 220.6686 | 214.778 | 200.7782 | 18.7699 | 237.5563 | 110.3343
1.5464 | 220.6652 | 214.656 | 200.899 | 18.7534 | 237.6766 | 110.3326
1.5464 | 220.3871 | 214.778 | 200.6843 | 18.7355 | 237.4155 | 110.1935
1.5464 | 220.3871 | 214.9 | 200.5623 | 18.7355 | 237.2935 | 110.1935
1.5464 | 220.3871 | 214.778 | 200.6843 | 18.7355 | 237.4155 | 110.1935
1.5464 | 220.6652 | 214.595 | 200.96 | 18.7534 | 237.7376 | 110.3326
1.5464 | 220.3871 | 214.778 | 200.6843 | 18.7355 | 237.4155 | 110.1935
1.5464 | 220.6652 | 214.778 | 200.777 | 18.7534 | 237.5546 | 110.3326
1.5464 | 220.6652 | 214.961 | 200.594 | 18.7534 | 237.3716 | 110.3326
1.5477 | 220.6618 | 214.961 | 200.5929 | 18.737 | 237.3699 | 110.3309
1.5477 | 220.6618 | 214.9 | 200.6539 | 18.737 | 237.4309 | 110.3309
1.5477 | 220.3837 | 214.961 | 200.5002 | 18.719 | 237.2308 | 110.1918
1.5477 | 220.6618 | 214.717 | 200.8369 | 18.737 | 237.6139 | 110.3309
1.5477 | 220.9399 | 214.778 | 200.8686 | 18.755 | 237.6919 | 110.4699
1.5477 | 220.3837 | 214.778 | 200.6832 | 18.719 | 237.4138 | 110.1918
1.5477 | 220.9399 | 214.9 | 200.7466 | 18.755 | 237.5699 | 110.4699
1.549 | 220.3803 | 214.717 | 200.7431 | 18.7026 | 237.4731 | 110.1901
1.5477 | 220.9399 | 214.778 | 200.8686 | 18.755 | 237.6919 | 110.4699
1.549 | 220.9365 | 214.778 | 200.8675 | 18.7385 | 237.6902 | 110.4682
1.549 | 220.6584 | 214.778 | 200.7748 | 18.7206 | 237.5512 | 110.3292
1.549 | 220.9365 | 214.717 | 200.9285 | 18.7385 | 237.7512 | 110.4682
1.549 | 220.9365 | 214.778 | 200.8675 | 18.7385 | 237.6902 | 110.4682
1.549 | 220.6584 | 214.717 | 200.8358 | 18.7206 | 237.6122 | 110.3292
1.5504 | 220.655 | 214.717 | 200.8346 | 18.7042 | 237.6105 | 110.3275
1.549 | 220.6584 | 214.839 | 200.7138 | 18.7206 | 237.4902 | 110.3292
1.5504 | 220.655 | 214.839 | 200.7126 | 18.7042 | 237.4885 | 110.3275
1.5504 | 220.655 | 214.961 | 200.5906 | 18.7042 | 237.3665 | 110.3275
1.5504 | 220.9331 | 214.717 | 200.9273 | 18.7221 | 237.7495 | 110.4665
1.5504 | 220.9331 | 215.084 | 200.5603 | 18.7221 | 237.3825 | 110.4665
1.5504 | 220.655 | 215.023 | 200.5286 | 18.7042 | 237.3045 | 110.3275
1.5504 | 220.3769 | 214.839 | 200.6199 | 18.6863 | 237.3494 | 110.1885
1.5504 | 220.9331 | 214.961 | 200.6833 | 18.7221 | 237.5055 | 110.4665
1.5504 | 220.655 | 214.961 | 200.5906 | 18.7042 | 237.3665 | 110.3275
1.5516 | 220.9299 | 214.839 | 199.8043 | 18.7067 | 236.6259 | 110.4649
1.5516 | 220.6518 | 214.778 | 200.7726 | 18.6887 | 237.5479 | 110.3259
1.5516 | 220.6518 | 214.717 | 200.8336 | 18.6887 | 237.6089 | 110.3259
1.5516 | 220.6518 | 214.961 | 200.5896 | 18.6887 | 237.3649 | 110.3259
1.5516 | 220.6518 | 214.839 | 200.7116 | 18.6887 | 237.4869 | 110.3259
1.5516 | 220.6518 | 214.961 | 200.5896 | 18.6887 | 237.3649 | 110.3259
1.5516 | 220.6518 | 215.084 | 200.4666 | 18.6887 | 237.2419 | 110.3259
1.5516 | 220.9299 | 214.961 | 200.6823 | 18.7067 | 237.5039 | 110.4649
1.553 | 220.6484 | 214.961 | 200.5884 | 18.6724 | 237.3632 | 110.3242
1.553 | 220.6484 | 215.145 | 200.4044 | 18.6724 | 237.1792 | 110.3242
1.553 | 220.9265 | 214.961 | 200.6811 | 18.6903 | 237.5022 | 110.4632
1.553 | 220.9265 | 214.961 | 200.6811 | 18.6903 | 237.5022 | 110.4632
1.553 | 220.9265 | 214.839 | 200.8031 | 18.6903 | 237.6242 | 110.4632
1.5543 | 220.645 | 214.9 | 201.6483 | 18.6561 | 238.4225 | 110.3225
1.5543 | 220.9231 | 214.839 | 200.802 | 18.674 | 237.6225 | 110.4615
1.5543 | 220.645 | 215.023 | 200.5253 | 18.6561 | 237.2995 | 110.3225
1.5543 | 220.9231 | 214.9 | 200.741 | 18.674 | 237.5615 | 110.4615
1.5543 | 221.2011 | 214.9 | 200.8337 | 18.6919 | 237.7006 | 110.6006
1.5543 | 220.645 | 214.839 | 200.7093 | 18.6561 | 237.4835 | 110.3225
1.5543 | 221.2011 | 214.778 | 200.9557 | 18.6919 | 237.8226 | 110.6006
1.5543 | 220.9231 | 214.717 | 200.924 | 18.674 | 237.7445 | 110.4615
1.5543 | 220.645 | 214.839 | 200.7093 | 18.6561 | 237.4835 | 110.3225
1.5557 | 220.6416 | 214.9 | 200.6472 | 18.6398 | 237.4208 | 110.3208
1.5557 | 220.9197 | 214.717 | 200.9229 | 18.6577 | 237.7428 | 110.4598
1.5557 | 220.9197 | 215.145 | 200.4949 | 18.6577 | 237.3148 | 110.4598
1.5557 | 220.9197 | 215.023 | 200.6169 | 18.6577 | 237.4368 | 110.4598
1.5557 | 220.6416 | 215.084 | 200.4632 | 18.6398 | 237.2368 | 110.3208
1.557 | 220.9163 | 214.778 | 200.8607 | 18.6415 | 237.6801 | 110.4581
1.5557 | 221.1977 | 214.961 | 200.7716 | 18.6756 | 237.6379 | 110.5989
1.557 | 221.1943 | 214.9 | 200.8314 | 18.6593 | 237.6972 | 110.5972
1.557 | 221.1943 | 215.023 | 200.7084 | 18.6593 | 237.5742 | 110.5972
1.557 | 220.9163 | 215.084 | 200.5547 | 18.6415 | 237.3741 | 110.4581
1.557 | 220.9163 | 215.145 | 200.4937 | 18.6415 | 237.3131 | 110.4581
1.557 | 220.9163 | 215.023 | 200.6157 | 18.6415 | 237.4351 | 110.4581
1.557 | 221.1943 | 215.084 | 200.6474 | 18.6593 | 237.5132 | 110.5972
1.557 | 221.1943 | 215.206 | 200.5254 | 18.6593 | 237.3912 | 110.5972
1.5583 | 221.1909 | 214.9 | 200.8303 | 18.6431 | 237.6955 | 110.5955
1.5583 | 221.1909 | 215.023 | 200.7073 | 18.6431 | 237.5725 | 110.5955
1.5583 | 220.9129 | 214.961 | 200.6766 | 18.6252 | 237.4954 | 110.4564
1.5583 | 221.1909 | 214.9 | 200.8303 | 18.6431 | 237.6955 | 110.5955
1.5583 | 220.9129 | 214.961 | 200.6766 | 18.6252 | 237.4954 | 110.4564
1.5583 | 220.9129 | 214.9 | 200.7376 | 18.6252 | 237.5564 | 110.4564
1.5596 | 220.9097 | 214.961 | 200.6755 | 18.6099 | 237.4938 | 110.4548
1.5596 | 221.1877 | 215.023 | 200.7062 | 18.6277 | 237.5708 | 110.5939
1.5596 | 221.1877 | 214.839 | 200.8902 | 18.6277 | 237.7548 | 110.5939
1.5596 | 220.9097 | 215.084 | 200.5525 | 18.6099 | 237.3708 | 110.4548
1.5596 | 221.1877 | 214.961 | 200.7682 | 18.6277 | 237.6328 | 110.5939
1.5596 | 221.1877 | 215.023 | 200.7062 | 18.6277 | 237.5708 | 110.5939
1.5596 | 220.9097 | 215.145 | 200.4915 | 18.6099 | 237.3098 | 110.4548
1.5609 | 221.1843 | 214.9 | 200.8281 | 18.6115 | 237.6921 | 110.5922
1.5596 | 221.1877 | 215.084 | 200.6452 | 18.6277 | 237.5098 | 110.5939
1.5609 | 221.4877 | 214.961 | 200.8682 | 18.631 | 237.7828 | 110.7438
1.5609 | 220.9063 | 214.9 | 200.7354 | 18.5937 | 237.5531 | 110.4531
1.5609 | 221.1843 | 215.023 | 200.7051 | 18.6115 | 237.5691 | 110.5922
1.5609 | 221.1843 | 214.9 | 200.8281 | 18.6115 | 237.6921 | 110.5922
1.5609 | 221.1843 | 214.961 | 200.7671 | 18.6115 | 237.6311 | 110.5922
1.5609 | 221.1843 | 215.145 | 200.5831 | 18.6115 | 237.4471 | 110.5922
1.5609 | 221.1843 | 214.961 | 200.7671 | 18.6115 | 237.6311 | 110.5922
1.5623 | 221.1809 | 215.023 | 200.704 | 18.5954 | 237.5674 | 110.5905
1.5623 | 221.1809 | 215.145 | 200.582 | 18.5954 | 237.4454 | 110.5905
1.5609 | 221.1843 | 215.023 | 200.7051 | 18.6115 | 237.5691 | 110.5922
1.5623 | 221.1809 | 215.023 | 200.704 | 18.5954 | 237.5674 | 110.5905
1.5623 | 221.1809 | 214.839 | 200.888 | 18.5954 | 237.7514 | 110.5905
1.5623 | 220.9029 | 215.084 | 200.5503 | 18.5776 | 237.3674 | 110.4514
1.5623 | 221.1809 | 214.9 | 200.827 | 18.5954 | 237.6904 | 110.5905
1.5623 | 221.1809 | 214.961 | 200.766 | 18.5954 | 237.6294 | 110.5905
1.5623 | 221.1809 | 214.9 | 200.827 | 18.5954 | 237.6904 | 110.5905
1.5623 | 221.1809 | 215.084 | 200.643 | 18.5954 | 237.5064 | 110.5905
1.5623 | 221.1809 | 214.778 | 200.949 | 18.5954 | 237.8124 | 110.5905
1.5636 | 221.4809 | 215.084 | 200.7429 | 18.5986 | 237.6564 | 110.7404
1.5636 | 221.1775 | 215.145 | 200.5808 | 18.5792 | 237.4437 | 110.5888
1.5636 | 221.4809 | 215.206 | 200.6209 | 18.5986 | 237.5344 | 110.7404
1.5636 | 221.1775 | 215.145 | 200.5808 | 18.5792 | 237.4437 | 110.5888
1.5636 | 221.1775 | 215.023 | 200.7028 | 18.5792 | 237.5657 | 110.5888
1.5636 | 221.4809 | 215.084 | 200.7429 | 18.5986 | 237.6564 | 110.7404
1.565 | 221.4774 | 215.084 | 200.7418 | 18.5825 | 237.6547 | 110.7387
1.5636 | 221.1775 | 214.839 | 200.8868 | 18.5792 | 237.7497 | 110.5888
1.565 | 221.1741 | 215.084 | 200.6407 | 18.5631 | 237.503 | 110.5871
1.565 | 220.8961 | 214.839 | 200.793 | 18.5454 | 237.609 | 110.448
1.565 | 221.1741 | 214.961 | 200.7637 | 18.5631 | 237.626 | 110.5871
1.565 | 221.4774 | 214.9 | 200.9258 | 18.5825 | 237.8387 | 110.7387
1.565 | 221.1741 | 215.023 | 200.7017 | 18.5631 | 237.564 | 110.5871
1.565 | 221.1741 | 214.9 | 200.8247 | 18.5631 | 237.687 | 110.5871
1.565 | 221.1741 | 215.023 | 200.7017 | 18.5631 | 237.564 | 110.5871
1.5663 | 221.1707 | 215.023 | 200.7006 | 18.547 | 237.5623 | 110.5854
1.565 | 221.1741 | 215.084 | 200.6407 | 18.5631 | 237.503 | 110.5871
1.5663 | 221.474 | 215.084 | 200.7407 | 18.5664 | 237.653 | 110.737
1.5663 | 221.474 | 215.084 | 200.7407 | 18.5664 | 237.653 | 110.737
1.5663 | 221.1707 | 214.778 | 200.9456 | 18.547 | 237.8073 | 110.5854
1.5663 | 221.474 | 214.9 | 200.9247 | 18.5664 | 237.837 | 110.737
1.5663 | 221.7521 | 214.778 | 201.1393 | 18.5842 | 238.098 | 110.876
1.5663 | 221.474 | 215.206 | 200.6187 | 18.5664 | 237.531 | 110.737
1.5676 | 221.1675 | 215.206 | 200.5165 | 18.5319 | 237.3777 | 110.5838
1.5676 | 221.7489 | 215.023 | 200.8933 | 18.569 | 237.8514 | 110.8744
1.5676 | 221.4708 | 215.084 | 200.7396 | 18.5512 | 237.6514 | 110.7354
1.5676 | 221.1675 | 214.961 | 200.7615 | 18.5319 | 237.6227 | 110.5838
1.5676 | 221.4708 | 215.084 | 200.7396 | 18.5512 | 237.6514 | 110.7354
1.5676 | 221.4708 | 214.961 | 200.8626 | 18.5512 | 237.7744 | 110.7354
1.5676 | 221.7489 | 214.839 | 201.0773 | 18.569 | 238.0354 | 110.8744
1.5689 | 221.4674 | 214.961 | 200.8615 | 18.5352 | 237.7727 | 110.7337
1.5676 | 221.4708 | 214.778 | 201.0456 | 18.5512 | 237.9574 | 110.7354
1.5689 | 221.1641 | 214.961 | 200.7604 | 18.5158 | 237.621 | 110.5821
1.5689 | 221.4674 | 214.778 | 201.0445 | 18.5352 | 237.9557 | 110.7337
1.5689 | 221.1641 | 214.9 | 200.8214 | 18.5158 | 237.682 | 110.5821
1.5689 | 221.1641 | 214.9 | 200.8214 | 18.5158 | 237.682 | 110.5821
1.5689 | 221.1641 | 214.961 | 200.7604 | 18.5158 | 237.621 | 110.5821
1.5689 | 221.4674 | 214.961 | 200.8615 | 18.5352 | 237.7727 | 110.7337
1.5689 | 221.4674 | 215.023 | 200.7995 | 18.5352 | 237.7107 | 110.7337
1.5689 | 221.4674 | 215.023 | 200.7995 | 18.5352 | 237.7107 | 110.7337
1.5702 | 221.464 | 215.023 | 200.7983 | 18.5191 | 237.709 | 110.732
1.5702 | 221.464 | 215.145 | 200.6763 | 18.5191 | 237.587 | 110.732
1.5702 | 221.464 | 214.961 | 200.8603 | 18.5191 | 237.771 | 110.732
1.5702 | 221.464 | 214.9 | 200.9213 | 18.5191 | 237.832 | 110.732
1.5702 | 221.464 | 215.084 | 200.7373 | 18.5191 | 237.648 | 110.732
1.5702 | 221.464 | 215.145 | 200.6763 | 18.5191 | 237.587 | 110.732
1.5702 | 221.464 | 215.206 | 200.6153 | 18.5191 | 237.526 | 110.732
1.5716 | 221.4606 | 215.023 | 200.7972 | 18.5032 | 237.7073 | 110.7303
1.5716 | 221.4606 | 215.206 | 200.6142 | 18.5032 | 237.5243 | 110.7303
1.5716 | 221.4606 | 214.839 | 200.9812 | 18.5032 | 237.8913 | 110.7303
1.5716 | 221.1573 | 214.961 | 200.7581 | 18.4839 | 237.6176 | 110.5787
1.5716 | 221.4606 | 215.084 | 200.7362 | 18.5032 | 237.6463 | 110.7303
1.5716 | 221.4606 | 215.023 | 200.7972 | 18.5032 | 237.7073 | 110.7303
1.5716 | 221.7386 | 214.9 | 201.0129 | 18.5208 | 237.9693 | 110.8693
1.5716 | 221.4606 | 215.023 | 200.7972 | 18.5032 | 237.7073 | 110.7303
1.5716 | 221.7386 | 215.206 | 200.7069 | 18.5208 | 237.6633 | 110.8693
1.5729 | 221.4572 | 215.267 | 200.5521 | 18.4872 | 237.4616 | 110.7286
1.5729 | 221.7352 | 215.145 | 200.7667 | 18.5049 | 237.7226 | 110.8676
1.5729 | 221.7352 | 215.084 | 200.8277 | 18.5049 | 237.7836 | 110.8676
1.5729 | 221.4572 | 215.023 | 200.7961 | 18.4872 | 237.7056 | 110.7286
1.5729 | 221.7352 | 214.9 | 201.0117 | 18.5049 | 237.9676 | 110.8676
1.5729 | 221.7352 | 215.023 | 200.8887 | 18.5049 | 237.8446 | 110.8676
1.5729 | 221.7352 | 215.084 | 200.8277 | 18.5049 | 237.7836 | 110.8676
1.5743 | 221.4538 | 215.084 | 200.7339 | 18.4712 | 237.6429 | 110.7269
1.5729 | 221.4572 | 215.206 | 200.6131 | 18.4872 | 237.5226 | 110.7286
1.5743 | 221.4538 | 215.084 | 200.7339 | 18.4712 | 237.6429 | 110.7269
1.5743 | 221.4538 | 215.145 | 200.6729 | 18.4712 | 237.5819 | 110.7269
1.5743 | 221.7318 | 215.145 | 200.7656 | 18.4889 | 237.7209 | 110.8659
1.5743 | 221.4538 | 215.023 | 200.7949 | 18.4712 | 237.7039 | 110.7269
1.5755 | 221.4506 | 215.145 | 200.6718 | 18.4562 | 237.5803 | 110.7253
1.5755 | 221.7286 | 215.084 | 200.8255 | 18.4739 | 237.7803 | 110.8643
1.5755 | 221.7286 | 215.084 | 200.8255 | 18.4739 | 237.7803 | 110.8643
1.5755 | 221.7286 | 215.084 | 200.8255 | 18.4739 | 237.7803 | 110.8643
1.5755 | 221.7286 | 215.145 | 200.7645 | 18.4739 | 237.7193 | 110.8643
1.5755 | 221.4506 | 215.206 | 200.6108 | 18.4562 | 237.5193 | 110.7253
1.5755 | 221.7286 | 215.145 | 200.7645 | 18.4739 | 237.7193 | 110.8643
1.5755 | 221.7286 | 215.084 | 200.8255 | 18.4739 | 237.7803 | 110.8643
1.5755 | 221.7286 | 215.267 | 200.6425 | 18.4739 | 237.5973 | 110.8643
1.5755 | 221.4506 | 215.267 | 200.5498 | 18.4562 | 237.4583 | 110.7253
1.5769 | 221.4472 | 215.145 | 201.6707 | 18.4403 | 238.5786 | 110.7236
1.5769 | 221.7252 | 215.023 | 200.8854 | 18.458 | 237.8396 | 110.8626
1.5755 | 221.4506 | 215.023 | 200.7938 | 18.4562 | 237.7023 | 110.7253
1.5755 | 222.0066 | 215.084 | 200.9182 | 18.4915 | 237.9193 | 111.0033
1.5769 | 221.4472 | 215.267 | 200.5487 | 18.4403 | 237.4566 | 110.7236
1.5769 | 221.7252 | 215.206 | 200.7024 | 18.458 | 237.6566 | 110.8626
1.5769 | 222.0032 | 215.084 | 200.9171 | 18.4756 | 237.9176 | 111.0016
1.5769 | 221.4472 | 215.084 | 200.7317 | 18.4403 | 237.6396 | 110.7236
1.5769 | 221.7252 | 214.9 | 201.0084 | 18.458 | 237.9626 | 110.8626
1.5782 | 221.9998 | 215.084 | 200.9159 | 18.4597 | 237.9159 | 110.9999
1.5782 | 221.7218 | 215.023 | 200.8842 | 18.4421 | 237.8379 | 110.8609
1.5782 | 221.7218 | 215.145 | 200.7622 | 18.4421 | 237.7159 | 110.8609
1.5782 | 221.7218 | 215.145 | 200.7622 | 18.4421 | 237.7159 | 110.8609
1.5782 | 221.7218 | 215.084 | 200.8232 | 18.4421 | 237.7769 | 110.8609
1.5782 | 221.7218 | 214.961 | 200.9462 | 18.4421 | 237.8999 | 110.8609
1.5782 | 221.7218 | 215.145 | 200.7622 | 18.4421 | 237.7159 | 110.8609
1.5782 | 221.4438 | 215.206 | 200.6086 | 18.4245 | 237.5159 | 110.7219
1.5795 | 221.7184 | 215.267 | 200.6391 | 18.4262 | 237.5922 | 110.8592
1.5795 | 221.7184 | 215.084 | 200.8221 | 18.4262 | 237.7752 | 110.8592
1.5795 | 221.7184 | 215.145 | 200.7611 | 18.4262 | 237.7142 | 110.8592
1.5795 | 221.7184 | 215.023 | 200.8831 | 18.4262 | 237.8362 | 110.8592
1.5795 | 221.7184 | 214.961 | 200.9451 | 18.4262 | 237.8982 | 110.8592
1.5809 | 221.715 | 214.961 | 200.944 | 18.4104 | 237.8965 | 110.8575
1.5795 | 221.7184 | 215.084 | 200.8221 | 18.4262 | 237.7752 | 110.8592
1.5795 | 221.7184 | 215.084 | 200.8221 | 18.4262 | 237.7752 | 110.8592
1.5809 | 221.437 | 215.145 | 200.6673 | 18.3928 | 237.5735 | 110.7185
1.5809 | 221.715 | 215.206 | 200.699 | 18.4104 | 237.6515 | 110.8575
1.5809 | 221.715 | 215.328 | 200.577 | 18.4104 | 237.5295 | 110.8575
1.5809 | 221.715 | 215.084 | 200.821 | 18.4104 | 237.7735 | 110.8575
1.5809 | 221.715 | 215.45 | 200.455 | 18.4104 | 237.4075 | 110.8575
1.5809 | 221.715 | 215.206 | 200.699 | 18.4104 | 237.6515 | 110.8575
1.5809 | 221.993 | 215.084 | 200.9136 | 18.428 | 237.9125 | 110.9965
1.5809 | 221.993 | 215.206 | 200.7916 | 18.428 | 237.7905 | 110.9965
1.5821 | 221.7118 | 215.145 | 200.7589 | 18.3955 | 237.7109 | 110.8559
1.5809 | 221.715 | 215.145 | 200.76 | 18.4104 | 237.7125 | 110.8575
1.5821 | 221.9897 | 215.145 | 200.8516 | 18.4131 | 237.8499 | 110.9949
1.5821 | 221.4338 | 215.267 | 200.5442 | 18.3779 | 237.4499 | 110.7169
1.5821 | 221.7118 | 215.511 | 200.3929 | 18.3955 | 237.3449 | 110.8559
1.5821 | 221.9897 | 215.206 | 200.7906 | 18.4131 | 237.7889 | 110.9949
1.5821 | 221.9897 | 215.267 | 200.7296 | 18.4131 | 237.7279 | 110.9949
1.5821 | 221.7118 | 215.206 | 200.6979 | 18.3955 | 237.6499 | 110.8559
1.5835 | 221.9863 | 215.267 | 200.7284 | 18.3973 | 237.7261 | 110.9932
1.5835 | 221.9863 | 215.328 | 200.6674 | 18.3973 | 237.6651 | 110.9932
1.5835 | 221.7083 | 215.206 | 200.6968 | 18.3797 | 237.6482 | 110.8542
1.5835 | 221.9863 | 215.45 | 200.5454 | 18.3973 | 237.5431 | 110.9932
1.5835 | 221.7083 | 215.389 | 200.5138 | 18.3797 | 237.4652 | 110.8542
1.5835 | 221.9863 | 215.267 | 200.7284 | 18.3973 | 237.7261 | 110.9932
1.5835 | 221.9863 | 215.389 | 200.6064 | 18.3973 | 237.6041 | 110.9932
1.5835 | 221.9863 | 215.328 | 200.6674 | 18.3973 | 237.6651 | 110.9932
1.5835 | 221.9863 | 215.206 | 200.7894 | 18.3973 | 237.7871 | 110.9932
1.5835 | 221.9863 | 215.328 | 200.6674 | 18.3973 | 237.6651 | 110.9932
1.5848 | 221.9829 | 215.694 | 200.3003 | 18.3815 | 237.2974 | 110.9915
1.5848 | 221.9829 | 215.267 | 200.7273 | 18.3815 | 237.7244 | 110.9915
1.5848 | 221.7049 | 215.267 | 200.6346 | 18.364 | 237.5855 | 110.8525
1.5848 | 221.7049 | 215.389 | 200.5126 | 18.364 | 237.4635 | 110.8525
1.5848 | 221.9829 | 215.267 | 200.7273 | 18.3815 | 237.7244 | 110.9915
1.5848 | 221.9829 | 215.328 | 200.6663 | 18.3815 | 237.6634 | 110.9915
1.5848 | 221.7049 | 215.389 | 200.5126 | 18.364 | 237.4635 | 110.8525
1.5848 | 221.7049 | 215.389 | 200.5126 | 18.364 | 237.4635 | 110.8525
1.5848 | 221.9829 | 215.511 | 200.4833 | 18.3815 | 237.4804 | 110.9915
1.5862 | 222.2575 | 215.389 | 200.6968 | 18.3833 | 237.7397 | 111.1287
1.5862 | 221.9795 | 215.328 | 200.6652 | 18.3658 | 237.6617 | 110.9898
1.5862 | 221.9795 | 215.511 | 200.4822 | 18.3658 | 237.4787 | 110.9898
1.5862 | 221.9795 | 215.511 | 200.4822 | 18.3658 | 237.4787 | 110.9898
1.5862 | 221.7015 | 215.572 | 200.3285 | 18.3483 | 237.2787 | 110.8508
1.5862 | 221.7015 | 215.389 | 200.5115 | 18.3483 | 237.4617 | 110.8508
1.5862 | 221.9795 | 215.45 | 200.5432 | 18.3658 | 237.5397 | 110.9898
1.5875 | 221.9761 | 215.389 | 200.603 | 18.3501 | 237.599 | 110.9881
1.5875 | 221.9761 | 215.389 | 200.603 | 18.3501 | 237.599 | 110.9881
1.5875 | 221.9761 | 215.511 | 200.481 | 18.3501 | 237.477 | 110.9881
1.5875 | 221.9761 | 215.572 | 200.42 | 18.3501 | 237.416 | 110.9881
1.5875 | 221.9761 | 215.328 | 200.664 | 18.3501 | 237.66 | 110.9881
1.5875 | 221.9761 | 215.45 | 200.542 | 18.3501 | 237.538 | 110.9881
1.5875 | 221.9761 | 215.328 | 200.664 | 18.3501 | 237.66 | 110.9881
1.5888 | 221.9727 | 215.389 | 200.6019 | 18.3344 | 237.5973 | 110.9863
1.5888 | 221.9727 | 215.45 | 200.5409 | 18.3344 | 237.5363 | 110.9863
1.5888 | 221.9727 | 215.572 | 200.4189 | 18.3344 | 237.4143 | 110.9863
1.5888 | 222.2507 | 215.267 | 200.8165 | 18.3519 | 237.8583 | 111.1253
1.5888 | 221.9727 | 215.267 | 200.7239 | 18.3344 | 237.7193 | 110.9863
1.5888 | 222.2507 | 215.389 | 200.6945 | 18.3519 | 237.7363 | 111.1253
1.5888 | 221.9727 | 215.45 | 200.5409 | 18.3344 | 237.5363 | 110.9863
1.5888 | 221.9727 | 215.511 | 200.4799 | 18.3344 | 237.4753 | 110.9863
1.5888 | 221.9727 | 215.206 | 200.7849 | 18.3344 | 237.7803 | 110.9863
1.5901 | 221.9695 | 215.328 | 200.6618 | 18.3196 | 237.6567 | 110.9847
1.5901 | 222.2474 | 215.206 | 200.8765 | 18.3371 | 237.9177 | 111.1237
1.5901 | 222.2474 | 215.389 | 200.6935 | 18.3371 | 237.7347 | 111.1237
1.5901 | 222.2474 | 215.511 | 200.5715 | 18.3371 | 237.6127 | 111.1237
1.5901 | 221.9695 | 215.45 | 200.5398 | 18.3196 | 237.5347 | 110.9847
1.5901 | 222.2474 | 215.45 | 200.6325 | 18.3371 | 237.6737 | 111.1237
1.5914 | 222.244 | 215.389 | 200.6923 | 18.3215 | 237.733 | 111.122
1.5914 | 222.244 | 215.572 | 200.5093 | 18.3215 | 237.55 | 111.122
1.5914 | 222.244 | 215.511 | 200.5703 | 18.3215 | 237.611 | 111.122
1.5914 | 222.522 | 215.45 | 200.724 | 18.3389 | 237.811 | 111.261
1.5914 | 222.244 | 215.45 | 200.6313 | 18.3215 | 237.672 | 111.122
1.5914 | 222.522 | 215.267 | 200.907 | 18.3389 | 237.994 | 111.261
1.5914 | 222.244 | 215.572 | 200.5093 | 18.3215 | 237.55 | 111.122
1.5914 | 222.522 | 215.511 | 200.663 | 18.3389 | 237.75 | 111.261
1.5928 | 221.9626 | 215.389 | 200.5985 | 18.2884 | 237.5923 | 110.9813
1.5928 | 222.2406 | 215.328 | 200.7522 | 18.3059 | 237.7923 | 111.1203
1.5928 | 222.2406 | 215.328 | 200.7522 | 18.3059 | 237.7923 | 111.1203
1.5928 | 222.2406 | 215.572 | 200.5082 | 18.3059 | 237.5483 | 111.1203
1.5928 | 222.5186 | 215.511 | 200.6618 | 18.3233 | 237.7483 | 111.2593
1.5928 | 222.2406 | 215.572 | 200.5082 | 18.3059 | 237.5483 | 111.1203
1.5928 | 222.2406 | 215.511 | 200.5692 | 18.3059 | 237.6093 | 111.1203
1.5928 | 222.2406 | 215.633 | 200.4472 | 18.3059 | 237.4873 | 111.1203
1.5941 | 222.2372 | 215.511 | 200.568 | 18.2903 | 237.6076 | 111.1186
1.5941 | 222.2372 | 215.572 | 200.507 | 18.2903 | 237.5466 | 111.1186
1.5941 | 222.2372 | 215.389 | 200.69 | 18.2903 | 237.7296 | 111.1186
1.5941 | 222.2372 | 215.45 | 200.629 | 18.2903 | 237.6686 | 111.1186
1.5941 | 221.9592 | 215.572 | 200.4144 | 18.2728 | 237.4076 | 110.9796
1.5941 | 222.2372 | 215.572 | 200.507 | 18.2903 | 237.5466 | 111.1186
1.5941 | 221.9592 | 215.694 | 200.2924 | 18.2728 | 237.2856 | 110.9796
1.5941 | 222.2372 | 215.694 | 200.385 | 18.2903 | 237.4246 | 111.1186
1.5941 | 222.2372 | 215.511 | 200.568 | 18.2903 | 237.6076 | 111.1186
1.5955 | 222.2338 | 215.633 | 200.4449 | 18.2747 | 237.4839 | 111.1169
1.5955 | 222.2338 | 215.633 | 200.4449 | 18.2747 | 237.4839 | 111.1169
1.5955 | 222.5117 | 215.45 | 200.7206 | 18.2921 | 237.8058 | 111.2559
1.5955 | 222.2338 | 215.45 | 200.6279 | 18.2747 | 237.6669 | 111.1169
1.5955 | 222.2338 | 215.45 | 200.6279 | 18.2747 | 237.6669 | 111.1169
1.5955 | 222.5117 | 215.45 | 200.7206 | 18.2921 | 237.8058 | 111.2559
1.5955 | 222.5117 | 215.511 | 200.6596 | 18.2921 | 237.7448 | 111.2559
1.5955 | 222.5117 | 215.572 | 200.5986 | 18.2921 | 237.6838 | 111.2559
1.5968 | 222.2304 | 215.45 | 200.6268 | 18.2592 | 237.6652 | 111.1152
1.5968 | 222.2304 | 215.389 | 200.6878 | 18.2592 | 237.7262 | 111.1152
1.5968 | 222.5083 | 215.328 | 200.8414 | 18.2766 | 237.9261 | 111.2542
1.5968 | 222.5083 | 215.511 | 200.6584 | 18.2766 | 237.7431 | 111.2542
1.5968 | 222.2304 | 215.817 | 200.2598 | 18.2592 | 237.2982 | 111.1152
1.5968 | 222.5083 | 215.267 | 200.9024 | 18.2766 | 237.9871 | 111.2542
1.5968 | 222.5083 | 215.572 | 200.5974 | 18.2766 | 237.6821 | 111.2542
1.5981 | 222.2271 | 215.389 | 200.6867 | 18.2445 | 237.7245 | 111.1136
1.5981 | 222.5051 | 215.328 | 200.8403 | 18.2619 | 237.9245 | 111.2525
1.5981 | 222.5051 | 215.45 | 200.7183 | 18.2619 | 237.8025 | 111.2525
1.5981 | 222.5051 | 215.45 | 200.7183 | 18.2619 | 237.8025 | 111.2525
1.5981 | 222.5051 | 215.45 | 200.7183 | 18.2619 | 237.8025 | 111.2525
1.5981 | 222.5051 | 215.45 | 200.7183 | 18.2619 | 237.8025 | 111.2525
1.5994 | 222.8049 | 215.389 | 200.8793 | 18.2654 | 238.0134 | 111.4024
1.5981 | 222.5051 | 215.328 | 200.8403 | 18.2619 | 237.9245 | 111.2525
1.5994 | 222.5017 | 215.206 | 200.9612 | 18.2464 | 238.0448 | 111.2508
1.5994 | 222.5017 | 215.328 | 200.8392 | 18.2464 | 237.9228 | 111.2508
1.5994 | 222.5017 | 215.267 | 200.9002 | 18.2464 | 237.9838 | 111.2508
1.5994 | 222.5017 | 215.328 | 200.8392 | 18.2464 | 237.9228 | 111.2508
1.5994 | 222.8049 | 215.45 | 200.8183 | 18.2654 | 237.9524 | 111.4024
1.6007 | 222.4982 | 215.389 | 200.7771 | 18.2309 | 237.8601 | 111.2491
1.6007 | 222.4982 | 215.206 | 200.9601 | 18.2309 | 238.0431 | 111.2491
1.5994 | 222.5017 | 215.389 | 200.7782 | 18.2464 | 237.8618 | 111.2508
1.6007 | 222.4982 | 215.389 | 200.7771 | 18.2309 | 237.8601 | 111.2491
1.6007 | 222.8015 | 215.389 | 200.8781 | 18.2499 | 238.0117 | 111.4007
1.6007 | 222.4982 | 215.511 | 200.6551 | 18.2309 | 237.7381 | 111.2491
1.6007 | 222.8015 | 215.206 | 201.0611 | 18.2499 | 238.1947 | 111.4007
1.6007 | 222.4982 | 215.45 | 200.7161 | 18.2309 | 237.7991 | 111.2491
1.6007 | 222.8015 | 215.572 | 200.6951 | 18.2499 | 237.8287 | 111.4007
1.6021 | 222.2169 | 215.328 | 200.7443 | 18.1981 | 237.7804 | 111.1084
1.6021 | 222.798 | 215.633 | 200.633 | 18.2344 | 237.766 | 111.399
1.6021 | 222.4948 | 215.45 | 200.7149 | 18.2155 | 237.7974 | 111.2474
1.6021 | 222.798 | 215.45 | 200.816 | 18.2344 | 237.949 | 111.399
1.6021 | 222.4948 | 215.633 | 200.5319 | 18.2155 | 237.6144 | 111.2474
1.6021 | 222.4948 | 215.572 | 200.5929 | 18.2155 | 237.6754 | 111.2474
1.6021 | 222.4948 | 215.694 | 200.4709 | 18.2155 | 237.5534 | 111.2474
1.6021 | 222.4948 | 215.694 | 200.4709 | 18.2155 | 237.5534 | 111.2474
1.6021 | 222.4948 | 215.633 | 200.5319 | 18.2155 | 237.6144 | 111.2474
1.6021 | 222.4948 | 215.694 | 200.4709 | 18.2155 | 237.5534 | 111.2474
1.6034 | 222.4914 | 215.694 | 200.4698 | 18.2001 | 237.5517 | 111.2457
1.6034 | 222.4914 | 215.694 | 200.4698 | 18.2001 | 237.5517 | 111.2457
1.6034 | 222.4914 | 215.694 | 200.4698 | 18.2001 | 237.5517 | 111.2457
1.6034 | 222.4914 | 215.694 | 200.4698 | 18.2001 | 237.5517 | 111.2457
1.6034 | 222.7946 | 215.817 | 200.4478 | 18.219 | 237.5803 | 111.3973
1.6034 | 222.4914 | 215.939 | 200.2248 | 18.2001 | 237.3067 | 111.2457
1.6034 | 222.4914 | 215.878 | 200.2858 | 18.2001 | 237.3677 | 111.2457
1.6034 | 222.4914 | 215.817 | 200.3468 | 18.2001 | 237.4287 | 111.2457
1.6034 | 222.4914 | 215.817 | 200.3468 | 18.2001 | 237.4287 | 111.2457
1.6048 | 222.488 | 215.939 | 200.2236 | 18.1847 | 237.305 | 111.244
1.6048 | 222.488 | 215.939 | 200.2236 | 18.1847 | 237.305 | 111.244
1.6048 | 222.2101 | 215.817 | 200.253 | 18.1673 | 237.288 | 111.105
1.6048 | 222.7912 | 215.878 | 200.3857 | 18.2036 | 237.5176 | 111.3956
1.6048 | 222.7912 | 215.878 | 200.3857 | 18.2036 | 237.5176 | 111.3956
1.6048 | 222.488 | 216.061 | 200.1016 | 18.1847 | 237.183 | 111.244
1.6048 | 222.7912 | 216.122 | 200.1417 | 18.2036 | 237.2736 | 111.3956
1.6048 | 222.488 | 215.939 | 200.2236 | 18.1847 | 237.305 | 111.244
1.6048 | 222.7912 | 216.061 | 200.2027 | 18.2036 | 237.3346 | 111.3956
1.606 | 222.7879 | 216.061 | 200.2016 | 18.189 | 237.333 | 111.394
1.606 | 222.4848 | 215.939 | 200.2226 | 18.1701 | 237.3034 | 111.2424
1.606 | 222.7879 | 216.183 | 200.0796 | 18.189 | 237.211 | 111.394
1.606 | 222.7879 | 216.122 | 200.1406 | 18.189 | 237.272 | 111.394
1.606 | 222.7879 | 216.183 | 200.0796 | 18.189 | 237.211 | 111.394
1.606 | 222.7879 | 215.878 | 200.3846 | 18.189 | 237.516 | 111.394
1.606 | 222.4848 | 215.694 | 200.4676 | 18.1701 | 237.5484 | 111.2424
1.606 | 223.0659 | 215.878 | 200.4773 | 18.2063 | 237.6549 | 111.5329
1.6074 | 222.7845 | 215.817 | 200.4445 | 18.1737 | 237.5752 | 111.3923
1.6074 | 222.7845 | 215.878 | 200.3835 | 18.1737 | 237.5142 | 111.3923
1.6074 | 222.7845 | 215.817 | 200.4445 | 18.1737 | 237.5752 | 111.3923
1.6074 | 222.4813 | 216 | 200.1604 | 18.1548 | 237.2406 | 111.2407
1.6074 | 222.7845 | 215.939 | 200.3225 | 18.1737 | 237.4532 | 111.3923
1.6074 | 222.7845 | 215.939 | 200.3225 | 18.1737 | 237.4532 | 111.3923
1.6087 | 222.4779 | 216 | 200.1593 | 18.1395 | 237.2389 | 111.239
1.6087 | 222.7811 | 216 | 200.2603 | 18.1583 | 237.3905 | 111.3906
1.6087 | 222.7811 | 215.817 | 200.4433 | 18.1583 | 237.5735 | 111.3906
1.6087 | 222.4779 | 216.061 | 200.0983 | 18.1395 | 237.1779 | 111.239
1.6087 | 222.4779 | 215.939 | 200.2203 | 18.1395 | 237.2999 | 111.239
1.6087 | 222.7811 | 215.633 | 200.6273 | 18.1583 | 237.7575 | 111.3906
1.6087 | 222.7811 | 215.878 | 200.3823 | 18.1583 | 237.5125 | 111.3906
1.6087 | 222.7811 | 216.122 | 200.1383 | 18.1583 | 237.2685 | 111.3906
1.6087 | 222.7811 | 216.061 | 200.1993 | 18.1583 | 237.3295 | 111.3906
1.61 | 222.7777 | 215.878 | 200.3812 | 18.143 | 237.5108 | 111.3888
1.6087 | 223.059 | 215.939 | 200.414 | 18.1756 | 237.5905 | 111.5295
1.61 | 222.7777 | 215.817 | 200.4422 | 18.143 | 237.5718 | 111.3888
1.61 | 222.7777 | 215.817 | 200.4422 | 18.143 | 237.5718 | 111.3888
1.61 | 222.4745 | 216.122 | 200.0361 | 18.1242 | 237.1152 | 111.2372
1.61 | 222.7777 | 215.939 | 200.3202 | 18.143 | 237.4498 | 111.3888
1.61 | 222.7777 | 215.939 | 200.3202 | 18.143 | 237.4498 | 111.3888
1.61 | 222.7777 | 216.061 | 200.1982 | 18.143 | 237.3278 | 111.3888
1.61 | 222.4745 | 215.939 | 200.2191 | 18.1242 | 237.2982 | 111.2372
1.6114 | 222.7743 | 216.183 | 200.0751 | 18.1277 | 237.2041 | 111.3871
1.6114 | 222.7743 | 216.061 | 200.1971 | 18.1277 | 237.3261 | 111.3871
1.6114 | 222.7743 | 215.878 | 200.3801 | 18.1277 | 237.5091 | 111.3871
1.6114 | 222.7743 | 216 | 200.2581 | 18.1277 | 237.3871 | 111.3871
1.6114 | 223.0522 | 216.122 | 200.2287 | 18.145 | 237.4041 | 111.5261
1.6114 | 222.4711 | 216 | 200.157 | 18.1089 | 237.2355 | 111.2355
1.6114 | 222.7743 | 216 | 200.2581 | 18.1277 | 237.3871 | 111.3871
1.6114 | 222.7743 | 216.061 | 200.1971 | 18.1277 | 237.3261 | 111.3871
1.6127 | 222.7708 | 216.061 | 200.1959 | 18.1125 | 237.3244 | 111.3854
1.6127 | 222.7708 | 216 | 200.2569 | 18.1125 | 237.3854 | 111.3854
1.6127 | 223.0487 | 216.122 | 200.2276 | 18.1297 | 237.4024 | 111.5244
1.6127 | 223.0487 | 216.061 | 200.2886 | 18.1297 | 237.4634 | 111.5244
1.6127 | 223.0487 | 216 | 200.3496 | 18.1297 | 237.5244 | 111.5244
1.6127 | 223.0487 | 215.939 | 200.4106 | 18.1297 | 237.5854 | 111.5244
1.6127 | 223.0487 | 216 | 200.3496 | 18.1297 | 237.5244 | 111.5244
1.614 | 223.0455 | 215.939 | 200.4095 | 18.1153 | 237.5837 | 111.5228
1.614 | 223.0455 | 215.939 | 200.4095 | 18.1153 | 237.5837 | 111.5228
1.614 | 223.0455 | 216 | 200.3485 | 18.1153 | 237.5227 | 111.5228
1.614 | 222.7676 | 216.122 | 200.1338 | 18.0981 | 237.2618 | 111.3838
1.614 | 222.7676 | 216.061 | 200.1948 | 18.0981 | 237.3228 | 111.3838
1.614 | 223.0455 | 216 | 200.3485 | 18.1153 | 237.5227 | 111.5228
1.614 | 223.0455 | 216.122 | 200.2265 | 18.1153 | 237.4007 | 111.5228
1.614 | 223.0455 | 216.183 | 200.1655 | 18.1153 | 237.3397 | 111.5228
1.614 | 222.7676 | 216.122 | 200.1338 | 18.0981 | 237.2618 | 111.3838
1.6153 | 223.0421 | 216.244 | 200.1033 | 18.1001 | 237.277 | 111.521
1.6153 | 222.7642 | 216.305 | 199.9497 | 18.0828 | 237.0771 | 111.3821
1.6153 | 223.0421 | 216.183 | 200.1643 | 18.1001 | 237.338 | 111.521
1.6153 | 223.0421 | 216.183 | 200.1643 | 18.1001 | 237.338 | 111.521
1.6153 | 222.7642 | 216.061 | 200.1937 | 18.0828 | 237.3211 | 111.3821
1.6153 | 223.0421 | 216 | 200.3473 | 18.1001 | 237.521 | 111.521
1.6153 | 223.0421 | 216.061 | 200.2863 | 18.1001 | 237.46 | 111.521
1.6153 | 222.7642 | 216 | 200.2547 | 18.0828 | 237.3821 | 111.3821
1.6167 | 223.0386 | 216.061 | 200.2852 | 18.0848 | 237.4583 | 111.5193
1.6167 | 223.0386 | 216.244 | 200.1022 | 18.0848 | 237.2753 | 111.5193
1.6167 | 223.0386 | 216 | 200.3462 | 18.0848 | 237.5193 | 111.5193
1.6167 | 223.0386 | 216.061 | 200.2852 | 18.0848 | 237.4583 | 111.5193
1.6167 | 223.3165 | 216.061 | 200.3778 | 18.102 | 237.5973 | 111.6583
1.6167 | 222.7607 | 215.939 | 200.3146 | 18.0677 | 237.4414 | 111.3804
1.6167 | 223.3165 | 215.939 | 200.4998 | 18.102 | 237.7193 | 111.6583
1.6167 | 223.3165 | 216 | 200.4388 | 18.102 | 237.6583 | 111.6583
1.618 | 223.3131 | 216 | 200.4377 | 18.0868 | 237.6565 | 111.6566
1.618 | 223.0352 | 216.183 | 200.1621 | 18.0697 | 237.3346 | 111.5176
1.6167 | 223.3165 | 216.061 | 200.3778 | 18.102 | 237.5973 | 111.6583
1.618 | 223.0352 | 216.061 | 200.2841 | 18.0697 | 237.4566 | 111.5176
1.618 | 223.0352 | 216.061 | 200.2841 | 18.0697 | 237.4566 | 111.5176
1.618 | 223.0352 | 216.244 | 200.1011 | 18.0697 | 237.2736 | 111.5176
1.618 | 222.7573 | 216 | 200.2524 | 18.0525 | 237.3786 | 111.3787
1.618 | 223.0352 | 215.817 | 200.5281 | 18.0697 | 237.7006 | 111.5176
1.6193 | 223.0318 | 216 | 200.3439 | 18.0545 | 237.5159 | 111.5159
1.6193 | 223.3097 | 215.939 | 200.4975 | 18.0717 | 237.7158 | 111.6548
1.6193 | 223.3097 | 215.878 | 200.5585 | 18.0717 | 237.7768 | 111.6548
1.6193 | 223.0318 | 216 | 200.3439 | 18.0545 | 237.5159 | 111.5159
1.6193 | 223.0318 | 215.817 | 200.5269 | 18.0545 | 237.6989 | 111.5159
1.6193 | 223.0318 | 216 | 200.3439 | 18.0545 | 237.5159 | 111.5159
1.6193 | 223.3097 | 216.061 | 200.3755 | 18.0717 | 237.5938 | 111.6548
1.6193 | 223.0318 | 215.878 | 200.4659 | 18.0545 | 237.6379 | 111.5159
1.6207 | 223.3062 | 215.694 | 200.7414 | 18.0565 | 237.9591 | 111.6531
1.6207 | 223.3062 | 215.939 | 200.4964 | 18.0565 | 237.7141 | 111.6531
1.6207 | 223.3062 | 216.122 | 200.3134 | 18.0565 | 237.5311 | 111.6531
1.6207 | 223.3062 | 216 | 200.4354 | 18.0565 | 237.6531 | 111.6531
1.6207 | 223.0284 | 215.878 | 200.4648 | 18.0394 | 237.6362 | 111.5142
1.6207 | 223.3062 | 215.878 | 200.5574 | 18.0565 | 237.7751 | 111.6531
1.6207 | 223.3062 | 216.061 | 200.3744 | 18.0565 | 237.5921 | 111.6531
1.6219 | 223.303 | 215.817 | 200.6173 | 18.0423 | 237.8345 | 111.6515
1.6219 | 223.303 | 215.939 | 200.4953 | 18.0423 | 237.7125 | 111.6515
1.6219 | 223.5809 | 215.939 | 200.5879 | 18.0594 | 237.8514 | 111.7904
1.6219 | 223.303 | 215.878 | 200.5563 | 18.0423 | 237.7735 | 111.6515
1.6219 | 223.303 | 215.939 | 200.4953 | 18.0423 | 237.7125 | 111.6515
1.6219 | 223.303 | 216.061 | 200.3733 | 18.0423 | 237.5905 | 111.6515
1.6219 | 223.303 | 215.939 | 200.4953 | 18.0423 | 237.7125 | 111.6515
1.6233 | 223.2996 | 215.878 | 200.5552 | 18.0272 | 237.7718 | 111.6498
1.6233 | 223.2996 | 216.122 | 200.3112 | 18.0272 | 237.5278 | 111.6498
1.6233 | 223.2996 | 216.183 | 200.2502 | 18.0272 | 237.4668 | 111.6498
1.6233 | 223.2996 | 216.061 | 200.3722 | 18.0272 | 237.5888 | 111.6498
1.6233 | 223.0217 | 215.939 | 200.4015 | 18.0101 | 237.5718 | 111.5108
1.6233 | 223.2996 | 216 | 200.4332 | 18.0272 | 237.6498 | 111.6498
1.6233 | 223.5775 | 216.061 | 200.4648 | 18.0443 | 237.7277 | 111.7887
1.6233 | 223.2996 | 216 | 200.4332 | 18.0272 | 237.6498 | 111.6498
1.6233 | 223.2996 | 216.244 | 200.1892 | 18.0272 | 237.4058 | 111.6498
1.6246 | 223.2961 | 216.183 | 200.249 | 18.0121 | 237.4651 | 111.6481
1.6246 | 223.574 | 216.366 | 200.1587 | 18.0292 | 237.421 | 111.787
1.6246 | 223.2961 | 216.305 | 200.127 | 18.0121 | 237.3431 | 111.6481
1.6246 | 223.2961 | 216.305 | 200.127 | 18.0121 | 237.3431 | 111.6481
1.6246 | 223.0183 | 215.939 | 200.4004 | 17.995 | 237.5701 | 111.5091
1.6246 | 223.2961 | 216 | 200.432 | 18.0121 | 237.6481 | 111.6481
1.6246 | 223.2961 | 216.122 | 200.31 | 18.0121 | 237.5261 | 111.6481
1.6246 | 223.2961 | 216.183 | 200.249 | 18.0121 | 237.4651 | 111.6481
1.6246 | 223.2961 | 216.122 | 200.31 | 18.0121 | 237.5261 | 111.6481
1.626 | 223.2927 | 216.061 | 200.3699 | 17.9971 | 237.5853 | 111.6464
1.6246 | 223.2961 | 216.244 | 200.188 | 18.0121 | 237.4041 | 111.6481
1.626 | 223.2927 | 216.122 | 200.3089 | 17.9971 | 237.5243 | 111.6464
1.626 | 223.2927 | 215.878 | 200.5529 | 17.9971 | 237.7683 | 111.6464
1.626 | 223.5706 | 215.939 | 200.5845 | 18.0141 | 237.8463 | 111.7853
1.626 | 223.5706 | 216.061 | 200.4625 | 18.0141 | 237.7243 | 111.7853
1.626 | 223.5706 | 215.939 | 200.5845 | 18.0141 | 237.8463 | 111.7853
1.626 | 223.2927 | 215.939 | 200.4919 | 17.9971 | 237.7073 | 111.6464
1.626 | 223.2927 | 216.061 | 200.3699 | 17.9971 | 237.5853 | 111.6464
1.6273 | 223.5672 | 215.878 | 200.6444 | 17.9991 | 237.9056 | 111.7836
1.6273 | 223.0114 | 215.878 | 200.4591 | 17.965 | 237.6277 | 111.5057
1.626 | 223.5706 | 216 | 200.5235 | 18.0141 | 237.7853 | 111.7853
1.626 | 223.2927 | 216 | 200.4309 | 17.9971 | 237.6463 | 111.6464
1.6273 | 223.2893 | 216.061 | 200.3687 | 17.982 | 237.5836 | 111.6446
1.6273 | 223.5672 | 216 | 200.5224 | 17.9991 | 237.7836 | 111.7836
1.6273 | 223.5672 | 215.939 | 200.5834 | 17.9991 | 237.8446 | 111.7836
1.6273 | 223.0114 | 215.939 | 200.3981 | 17.965 | 237.5667 | 111.5057
1.6273 | 223.5672 | 216.061 | 200.4614 | 17.9991 | 237.7226 | 111.7836
1.6273 | 223.2893 | 215.939 | 200.4907 | 17.982 | 237.7056 | 111.6446
1.6286 | 223.5637 | 216.183 | 200.3382 | 17.9841 | 237.5988 | 111.7819
1.6286 | 223.2859 | 216.061 | 200.3676 | 17.967 | 237.5819 | 111.6429
1.6286 | 223.5637 | 216.061 | 200.4602 | 17.9841 | 237.7208 | 111.7819
1.6286 | 223.5637 | 216.122 | 200.3992 | 17.9841 | 237.6598 | 111.7819
1.6286 | 223.8416 | 216.061 | 200.5528 | 18.0012 | 237.8598 | 111.9208
1.6286 | 223.2859 | 216.122 | 200.3066 | 17.967 | 237.5209 | 111.6429
1.6286 | 223.5637 | 216.122 | 200.3992 | 17.9841 | 237.6598 | 111.7819
1.6312 | 223.557 | 216.183 | 200.336 | 17.955 | 237.5955 | 111.7785
1.6312 | 223.557 | 216.244 | 200.275 | 17.955 | 237.5345 | 111.7785
1.6312 | 223.2792 | 216.244 | 200.1824 | 17.938 | 237.3956 | 111.6396
1.6312 | 223.557 | 216.244 | 200.275 | 17.955 | 237.5345 | 111.7785
1.6312 | 223.2792 | 216.183 | 200.2434 | 17.938 | 237.4566 | 111.6396
1.6312 | 223.557 | 216.305 | 200.214 | 17.955 | 237.4735 | 111.7785
1.6312 | 223.2792 | 216.183 | 200.2434 | 17.938 | 237.4566 | 111.6396
1.6326 | 223.8315 | 216.244 | 200.3665 | 17.9571 | 237.6717 | 111.9157
1.6312 | 223.557 | 216.244 | 200.275 | 17.955 | 237.5345 | 111.7785
1.6326 | 223.5536 | 216.305 | 200.2128 | 17.9401 | 237.4718 | 111.7768
1.6326 | 223.5536 | 216.366 | 200.1518 | 17.9401 | 237.4108 | 111.7768
1.6326 | 223.8315 | 216.061 | 200.5495 | 17.9571 | 237.8547 | 111.9157
1.6326 | 223.8315 | 216.366 | 200.2445 | 17.9571 | 237.5497 | 111.9157
1.6326 | 223.5536 | 216.244 | 200.2738 | 17.9401 | 237.5328 | 111.7768
1.6326 | 223.2758 | 216.305 | 200.1202 | 17.923 | 237.3329 | 111.6379
1.6339 | 223.828 | 216.244 | 200.3653 | 17.9422 | 237.67 | 111.914
1.6339 | 223.5502 | 216.305 | 200.2117 | 17.9251 | 237.4701 | 111.7751
1.6339 | 223.828 | 216.366 | 199.2433 | 17.9422 | 236.548 | 111.914
1.6339 | 223.5502 | 216.305 | 200.2117 | 17.9251 | 237.4701 | 111.7751
1.6339 | 223.828 | 216.183 | 200.4263 | 17.9422 | 237.731 | 111.914
1.6339 | 223.5502 | 216.366 | 200.1507 | 17.9251 | 237.4091 | 111.7751
1.6353 | 223.8246 | 216.183 | 200.4252 | 17.9273 | 237.7293 | 111.9123
1.6339 | 223.5502 | 216.366 | 200.1507 | 17.9251 | 237.4091 | 111.7751
1.6353 | 223.8246 | 216.366 | 200.2422 | 17.9273 | 237.5463 | 111.9123
1.6353 | 223.5467 | 216.366 | 200.1496 | 17.9103 | 237.4073 | 111.7734
1.6353 | 223.8246 | 216.427 | 200.1812 | 17.9273 | 237.4853 | 111.9123
1.6353 | 223.5467 | 216.244 | 200.2716 | 17.9103 | 237.5293 | 111.7734
1.6353 | 223.5467 | 216.611 | 199.9046 | 17.9103 | 237.1623 | 111.7734
1.6353 | 223.8246 | 216.366 | 200.2422 | 17.9273 | 237.5463 | 111.9123
1.6353 | 223.8246 | 216.488 | 200.1202 | 17.9273 | 237.4243 | 111.9123
1.6365 | 223.8213 | 216.427 | 200.1801 | 17.9132 | 237.4836 | 111.9107
1.6365 | 223.5435 | 216.427 | 200.0875 | 17.8962 | 237.3447 | 111.7717
1.6365 | 223.8213 | 216.611 | 199.9961 | 17.9132 | 237.2996 | 111.9107
1.6365 | 223.8213 | 216.427 | 200.1801 | 17.9132 | 237.4836 | 111.9107
1.6365 | 223.5435 | 216.244 | 200.2705 | 17.8962 | 237.5277 | 111.7717
1.6365 | 223.8213 | 216.427 | 200.1801 | 17.9132 | 237.4836 | 111.9107
1.6365 | 223.8213 | 216.427 | 200.1801 | 17.9132 | 237.4836 | 111.9107
1.6365 | 223.8213 | 216.55 | 200.0571 | 17.9132 | 237.3606 | 111.9107
1.6379 | 223.5401 | 216.611 | 199.9023 | 17.8814 | 237.159 | 111.77
1.6379 | 223.8179 | 216.488 | 200.1179 | 17.8983 | 237.4209 | 111.9089
1.6379 | 223.8179 | 216.427 | 200.1789 | 17.8983 | 237.4819 | 111.9089
1.6379 | 223.5401 | 216.55 | 199.9633 | 17.8814 | 237.22 | 111.77
1.6379 | 223.8179 | 216.427 | 200.1789 | 17.8983 | 237.4819 | 111.9089
1.6379 | 223.5401 | 216.55 | 199.9633 | 17.8814 | 237.22 | 111.77
1.6379 | 223.8179 | 216.366 | 200.2399 | 17.8983 | 237.5429 | 111.9089
1.6379 | 223.8179 | 216.183 | 200.4229 | 17.8983 | 237.7259 | 111.9089
1.6379 | 223.8179 | 216.183 | 200.4229 | 17.8983 | 237.7259 | 111.9089
1.6392 | 223.8145 | 216.427 | 200.1778 | 17.8835 | 237.4802 | 111.9072
1.6392 | 223.8145 | 216.427 | 200.1778 | 17.8835 | 237.4802 | 111.9072
1.6392 | 223.8145 | 216.427 | 200.1778 | 17.8835 | 237.4802 | 111.9072
1.6392 | 223.8145 | 216.366 | 200.2388 | 17.8835 | 237.5412 | 111.9072
1.6392 | 223.8145 | 216.427 | 200.1778 | 17.8835 | 237.4802 | 111.9072
1.6392 | 223.8145 | 216.733 | 199.8718 | 17.8835 | 237.1742 | 111.9072
1.6392 | 223.8145 | 216.427 | 200.1778 | 17.8835 | 237.4802 | 111.9072
1.6392 | 224.3954 | 216.427 | 200.3714 | 17.919 | 237.7707 | 112.1977
1.6405 | 223.811 | 216.611 | 199.9927 | 17.8687 | 237.2945 | 111.9055
1.6405 | 223.811 | 216.488 | 200.1157 | 17.8687 | 237.4175 | 111.9055
1.6405 | 223.811 | 216.305 | 200.2987 | 17.8687 | 237.6005 | 111.9055
1.6405 | 224.3919 | 216.427 | 200.3703 | 17.9041 | 237.7689 | 112.196
1.6405 | 223.811 | 216.366 | 200.2377 | 17.8687 | 237.5395 | 111.9055
1.6405 | 224.3919 | 216.488 | 200.3093 | 17.9041 | 237.7079 | 112.196
1.6405 | 224.3919 | 216.488 | 200.3093 | 17.9041 | 237.7079 | 112.196
1.6405 | 223.811 | 216.672 | 199.9317 | 17.8687 | 237.2335 | 111.9055
1.6419 | 223.8076 | 216.488 | 200.1145 | 17.8539 | 237.4158 | 111.9038
1.6419 | 223.8076 | 216.55 | 200.0525 | 17.8539 | 237.3538 | 111.9038
1.6419 | 224.3885 | 216.366 | 200.4301 | 17.8893 | 237.8282 | 112.1942
1.6419 | 223.8076 | 216.488 | 200.1145 | 17.8539 | 237.4158 | 111.9038
1.6419 | 223.8076 | 216.488 | 200.1145 | 17.8539 | 237.4158 | 111.9038
1.6419 | 223.8076 | 216.611 | 199.9915 | 17.8539 | 237.2928 | 111.9038
1.6432 | 224.385 | 216.427 | 200.368 | 17.8745 | 237.7655 | 112.1925
1.6432 | 224.385 | 216.366 | 200.429 | 17.8745 | 237.8265 | 112.1925
1.6432 | 223.8041 | 216.488 | 200.1134 | 17.8392 | 237.414 | 111.9021
1.6432 | 224.385 | 216.305 | 200.49 | 17.8745 | 237.8875 | 112.1925
1.6432 | 223.8041 | 216.305 | 200.2964 | 17.8392 | 237.597 | 111.9021
1.6432 | 223.8041 | 216.427 | 200.1744 | 17.8392 | 237.475 | 111.9021
1.6432 | 224.385 | 216.488 | 200.307 | 17.8745 | 237.7045 | 112.1925
1.6445 | 224.3818 | 216.366 | 200.4279 | 17.8606 | 237.8249 | 112.1909
1.6445 | 224.3818 | 216.672 | 200.1219 | 17.8606 | 237.5189 | 112.1909
1.6445 | 224.3818 | 216.55 | 200.2439 | 17.8606 | 237.6409 | 112.1909
1.6445 | 224.6596 | 216.488 | 200.3985 | 17.8775 | 237.8418 | 112.3298
1.6445 | 224.3818 | 216.488 | 200.3059 | 17.8606 | 237.7029 | 112.1909
1.6445 | 224.3818 | 216.427 | 200.3669 | 17.8606 | 237.7639 | 112.1909
1.6445 | 224.3818 | 216.672 | 200.1219 | 17.8606 | 237.5189 | 112.1909
1.6458 | 224.3783 | 216.672 | 200.1208 | 17.8458 | 237.5171 | 112.1892
1.6458 | 224.3783 | 216.488 | 200.3048 | 17.8458 | 237.7011 | 112.1892
1.6458 | 224.6561 | 216.611 | 200.2744 | 17.8627 | 237.7171 | 112.3281
1.6458 | 224.6561 | 216.488 | 200.3974 | 17.8627 | 237.8401 | 112.3281
1.6458 | 224.3783 | 216.366 | 200.4268 | 17.8458 | 237.8231 | 112.1892
1.6458 | 224.3783 | 216.366 | 200.4268 | 17.8458 | 237.8231 | 112.1892
1.6458 | 224.3783 | 216.427 | 200.3658 | 17.8458 | 237.7621 | 112.1892
1.6458 | 224.6561 | 216.366 | 200.5194 | 17.8627 | 237.9621 | 112.3281
1.6458 | 224.3783 | 216.488 | 200.3048 | 17.8458 | 237.7011 | 112.1892
1.6458 | 224.3783 | 216.55 | 200.2428 | 17.8458 | 237.6391 | 112.1892
1.6472 | 224.3749 | 216.427 | 200.3646 | 17.8311 | 237.7604 | 112.1874
1.6472 | 224.3749 | 216.244 | 200.5476 | 17.8311 | 237.9434 | 112.1874
1.6472 | 224.3749 | 216.488 | 200.3036 | 17.8311 | 237.6994 | 112.1874
1.6472 | 224.6527 | 216.244 | 200.6402 | 17.848 | 238.0823 | 112.3263
1.6472 | 224.3749 | 216.366 | 200.4256 | 17.8311 | 237.8214 | 112.1874
1.6472 | 224.6527 | 216.366 | 200.5182 | 17.848 | 237.9603 | 112.3263
1.6472 | 224.3749 | 216.366 | 200.4256 | 17.8311 | 237.8214 | 112.1874
1.6472 | 224.3749 | 216.672 | 200.1196 | 17.8311 | 237.5154 | 112.1874
1.6472 | 224.3749 | 216.611 | 200.1806 | 17.8311 | 237.5764 | 112.1874
1.6485 | 224.6492 | 216.611 | 200.2721 | 17.8333 | 237.7136 | 112.3246
1.6485 | 224.3714 | 216.488 | 200.3025 | 17.8164 | 237.6977 | 112.1857
1.6472 | 224.3749 | 216.55 | 200.2416 | 17.8311 | 237.6374 | 112.1874
1.6485 | 224.3714 | 216.672 | 200.1185 | 17.8164 | 237.5137 | 112.1857
1.6485 | 224.6492 | 216.55 | 200.3331 | 17.8333 | 237.7746 | 112.3246
1.6485 | 224.6492 | 216.488 | 200.3951 | 17.8333 | 237.8366 | 112.3246
1.6485 | 224.6492 | 216.488 | 200.3951 | 17.8333 | 237.8366 | 112.3246
1.6498 | 224.368 | 216.733 | 200.0563 | 17.8018 | 237.451 | 112.184
1.6485 | 224.3714 | 216.672 | 200.1185 | 17.8164 | 237.5137 | 112.1857
1.6485 | 224.3714 | 216.733 | 200.0575 | 17.8164 | 237.4527 | 112.1857
1.6498 | 224.6458 | 216.916 | 199.9659 | 17.8186 | 237.4069 | 112.3229
1.6498 | 224.368 | 216.794 | 199.9953 | 17.8018 | 237.39 | 112.184
1.6498 | 224.6458 | 216.672 | 200.2099 | 17.8186 | 237.6509 | 112.3229
1.6498 | 224.6458 | 216.733 | 200.1489 | 17.8186 | 237.5899 | 112.3229
1.6498 | 224.6458 | 216.55 | 200.3319 | 17.8186 | 237.7729 | 112.3229
1.6498 | 224.6458 | 216.672 | 200.2099 | 17.8186 | 237.6509 | 112.3229
1.6498 | 224.368 | 216.794 | 199.9953 | 17.8018 | 237.39 | 112.184
1.6512 | 224.6423 | 216.794 | 200.0868 | 17.804 | 237.5272 | 112.3212
1.6512 | 224.6423 | 216.794 | 200.0868 | 17.804 | 237.5272 | 112.3212
1.6512 | 224.6423 | 216.611 | 200.2698 | 17.804 | 237.7102 | 112.3212
1.6512 | 224.6423 | 216.794 | 200.0868 | 17.804 | 237.5272 | 112.3212
1.6512 | 224.6423 | 216.672 | 200.2088 | 17.804 | 237.6492 | 112.3212
1.6512 | 224.6423 | 216.55 | 200.3308 | 17.804 | 237.7712 | 112.3212
1.6512 | 224.6423 | 216.488 | 200.3928 | 17.804 | 237.8332 | 112.3212
1.6512 | 224.6423 | 216.672 | 200.2088 | 17.804 | 237.6492 | 112.3212
1.6512 | 224.6423 | 216.672 | 200.2088 | 17.804 | 237.6492 | 112.3212
1.6524 | 224.6391 | 216.611 | 200.2687 | 17.7901 | 237.7085 | 112.3195
1.6524 | 224.6391 | 216.733 | 200.1467 | 17.7901 | 237.5865 | 112.3195
1.6524 | 224.6391 | 216.55 | 200.3297 | 17.7901 | 237.7695 | 112.3195
1.6524 | 224.9169 | 216.55 | 200.4223 | 17.8069 | 237.9084 | 112.4584
1.6524 | 224.9169 | 216.733 | 200.2393 | 17.8069 | 237.7254 | 112.4584
1.6524 | 224.6391 | 216.672 | 200.2077 | 17.7901 | 237.6475 | 112.3195
1.6524 | 224.6391 | 216.794 | 200.0857 | 17.7901 | 237.5255 | 112.3195
1.6538 | 224.6356 | 216.55 | 200.3285 | 17.7755 | 237.7678 | 112.3178
1.6524 | 224.6391 | 216.733 | 200.1467 | 17.7901 | 237.5865 | 112.3195
1.6538 | 224.6356 | 216.611 | 200.2675 | 17.7755 | 237.7068 | 112.3178
1.6538 | 224.6356 | 216.672 | 200.2065 | 17.7755 | 237.6458 | 112.3178
1.6538 | 224.9134 | 216.611 | 200.3601 | 17.7923 | 237.8457 | 112.4567
1.6538 | 224.6356 | 216.672 | 199.2065 | 17.7755 | 236.6458 | 112.3178
1.6538 | 224.6356 | 216.55 | 200.3285 | 17.7755 | 237.7678 | 112.3178
1.6538 | 224.6356 | 216.611 | 200.2675 | 17.7755 | 237.7068 | 112.3178
1.6551 | 224.6322 | 216.55 | 199.3274 | 17.7609 | 236.7661 | 112.3161
1.6551 | 224.91 | 216.794 | 200.176 | 17.7777 | 237.661 | 112.455
1.6551 | 224.6322 | 216.794 | 200.0834 | 17.7609 | 237.5221 | 112.3161
1.6551 | 224.91 | 216.733 | 200.237 | 17.7777 | 237.722 | 112.455
1.6551 | 224.6322 | 216.611 | 200.2664 | 17.7609 | 237.7051 | 112.3161
1.6551 | 224.6322 | 216.611 | 200.2664 | 17.7609 | 237.7051 | 112.3161
1.6565 | 224.6287 | 216.488 | 200.3882 | 17.7464 | 237.8263 | 112.3144
1.6565 | 224.6287 | 216.672 | 200.2042 | 17.7464 | 237.6423 | 112.3144
1.6565 | 224.9065 | 216.733 | 200.2358 | 17.7631 | 237.7202 | 112.4533
1.6565 | 224.6287 | 216.611 | 200.2652 | 17.7464 | 237.7033 | 112.3144
1.6565 | 224.9065 | 216.794 | 200.1748 | 17.7631 | 237.6592 | 112.4533
1.6565 | 224.9065 | 216.733 | 200.2358 | 17.7631 | 237.7202 | 112.4533
1.6565 | 224.9065 | 216.733 | 200.2358 | 17.7631 | 237.7202 | 112.4533
1.6565 | 224.9065 | 216.672 | 200.2968 | 17.7631 | 237.7812 | 112.4533
1.6565 | 224.9065 | 216.733 | 200.2358 | 17.7631 | 237.7202 | 112.4533
1.6578 | 224.6253 | 216.611 | 200.2641 | 17.7318 | 237.7016 | 112.3126
1.6578 | 224.9031 | 216.672 | 200.2957 | 17.7486 | 237.7795 | 112.4515
1.6578 | 224.6253 | 216.733 | 200.1421 | 17.7318 | 237.5796 | 112.3126
1.6578 | 224.6253 | 216.611 | 200.2641 | 17.7318 | 237.7016 | 112.3126
1.6578 | 224.6253 | 216.733 | 200.1421 | 17.7318 | 237.5796 | 112.3126
1.6578 | 224.9031 | 216.672 | 200.2957 | 17.7486 | 237.7795 | 112.4515
1.6578 | 224.9031 | 216.55 | 200.4177 | 17.7486 | 237.9015 | 112.4515
1.6578 | 224.6253 | 216.733 | 200.1421 | 17.7318 | 237.5796 | 112.3126
1.6591 | 224.8996 | 216.672 | 200.2945 | 17.734 | 237.7778 | 112.4498
1.6591 | 224.6218 | 216.55 | 200.3239 | 17.7173 | 237.7609 | 112.3109
1.6591 | 224.8996 | 216.733 | 200.2335 | 17.734 | 237.7168 | 112.4498
1.6591 | 225.2026 | 216.733 | 200.3345 | 17.7523 | 237.8683 | 112.6013
1.6591 | 225.2026 | 216.733 | 200.3345 | 17.7523 | 237.8683 | 112.6013
1.6591 | 224.8996 | 216.488 | 200.4785 | 17.734 | 237.9618 | 112.4498
1.6591 | 225.2026 | 216.55 | 200.5175 | 17.7523 | 238.0513 | 112.6013
1.6591 | 224.8996 | 216.672 | 200.2945 | 17.734 | 237.7778 | 112.4498
1.6604 | 225.1994 | 216.733 | 200.3334 | 17.7386 | 237.8667 | 112.5997
1.6604 | 225.1994 | 216.427 | 200.6394 | 17.7386 | 238.1727 | 112.5997
1.6604 | 224.8963 | 216.611 | 200.3544 | 17.7203 | 237.8372 | 112.4482
1.6604 | 225.1994 | 216.488 | 200.5784 | 17.7386 | 238.1117 | 112.5997
1.6604 | 224.8963 | 216.672 | 200.2934 | 17.7203 | 237.7762 | 112.4482
1.6604 | 225.1994 | 216.55 | 200.5164 | 17.7386 | 238.0497 | 112.5997
1.6604 | 224.6186 | 216.733 | 200.1398 | 17.7036 | 237.5763 | 112.3093
1.6604 | 224.8963 | 216.672 | 200.2934 | 17.7203 | 237.7762 | 112.4482
1.6604 | 224.8963 | 216.55 | 200.4154 | 17.7203 | 237.8982 | 112.4482
1.6617 | 224.6151 | 216.611 | 200.2607 | 17.6891 | 237.6965 | 112.3076
1.6604 | 225.1994 | 216.733 | 200.3334 | 17.7386 | 237.8667 | 112.5997
1.6617 | 224.8929 | 216.55 | 200.4143 | 17.7059 | 237.8964 | 112.4464
1.6617 | 224.8929 | 216.611 | 200.3533 | 17.7059 | 237.8354 | 112.4464
1.6617 | 225.1959 | 216.672 | 200.3933 | 17.7241 | 237.9259 | 112.598
1.6617 | 224.8929 | 216.733 | 200.2313 | 17.7059 | 237.7134 | 112.4464
1.6617 | 225.1959 | 216.427 | 200.6383 | 17.7241 | 238.1709 | 112.598
1.6631 | 225.1925 | 216.611 | 200.4531 | 17.7096 | 237.9852 | 112.5962
1.6631 | 224.8894 | 216.427 | 200.5361 | 17.6914 | 238.0177 | 112.4447
1.6631 | 225.1925 | 216.427 | 200.6371 | 17.7096 | 238.1692 | 112.5962
1.6631 | 224.6117 | 216.55 | 200.3205 | 17.6747 | 237.7558 | 112.3058
1.6631 | 225.1925 | 216.427 | 200.6371 | 17.7096 | 238.1692 | 112.5962
1.6631 | 225.1925 | 216.427 | 200.6371 | 17.7096 | 238.1692 | 112.5962
1.6631 | 225.1925 | 216.55 | 200.5141 | 17.7096 | 238.0462 | 112.5962
1.6631 | 224.8894 | 216.55 | 200.4131 | 17.6914 | 237.8947 | 112.4447
1.6644 | 225.189 | 216.55 | 200.513 | 17.6952 | 238.0445 | 112.5945
1.6644 | 224.886 | 216.611 | 200.351 | 17.677 | 237.832 | 112.443
1.6644 | 224.886 | 216.733 | 200.229 | 17.677 | 237.71 | 112.443
1.6644 | 225.189 | 216.427 | 201.636 | 17.6952 | 239.1675 | 112.5945
1.6644 | 225.189 | 216.55 | 200.513 | 17.6952 | 238.0445 | 112.5945
1.6644 | 225.189 | 216.672 | 200.391 | 17.6952 | 237.9225 | 112.5945
1.6644 | 225.189 | 216.55 | 200.513 | 17.6952 | 238.0445 | 112.5945
1.6658 | 225.1855 | 216.427 | 200.6348 | 17.6807 | 238.1658 | 112.5928
1.6658 | 225.1855 | 216.672 | 200.3898 | 17.6807 | 237.9208 | 112.5928
1.6658 | 225.1855 | 216.611 | 200.4508 | 17.6807 | 237.9818 | 112.5928
1.6658 | 224.8825 | 216.55 | 199.4108 | 17.6625 | 236.8912 | 112.4413
1.6671 | 225.1821 | 216.488 | 200.5727 | 17.6663 | 238.103 | 112.591
1.6658 | 225.1855 | 216.611 | 200.4508 | 17.6807 | 237.9818 | 112.5928
1.6658 | 225.1855 | 216.611 | 200.4508 | 17.6807 | 237.9818 | 112.5928
1.6671 | 225.1821 | 216.611 | 200.4497 | 17.6663 | 237.98 | 112.591
1.6671 | 225.1821 | 216.672 | 200.3887 | 17.6663 | 237.919 | 112.591
1.6671 | 225.1821 | 216.488 | 200.5727 | 17.6663 | 238.103 | 112.591
1.6671 | 225.1821 | 216.672 | 200.3887 | 17.6663 | 237.919 | 112.591
1.6671 | 225.1821 | 216.611 | 200.4497 | 17.6663 | 237.98 | 112.591
1.6671 | 224.8791 | 216.733 | 200.2267 | 17.6482 | 237.7065 | 112.4395
1.6671 | 225.1821 | 216.672 | 200.3887 | 17.6663 | 237.919 | 112.591
1.6684 | 225.1788 | 216.672 | 200.3876 | 17.6527 | 237.9174 | 112.5894
1.6671 | 224.8791 | 216.733 | 200.2267 | 17.6482 | 237.7065 | 112.4395
1.6684 | 225.1788 | 216.488 | 200.5716 | 17.6527 | 238.1014 | 112.5894
1.6684 | 224.8758 | 216.55 | 200.4086 | 17.6346 | 237.8879 | 112.4379
1.6684 | 225.1788 | 216.55 | 200.5096 | 17.6527 | 238.0394 | 112.5894
1.6684 | 225.4566 | 216.55 | 200.6022 | 17.6694 | 238.1783 | 112.7283
1.6684 | 225.1788 | 216.488 | 200.5716 | 17.6527 | 238.1014 | 112.5894
1.6684 | 225.1788 | 216.611 | 200.4486 | 17.6527 | 237.9784 | 112.5894
1.6684 | 225.4566 | 216.488 | 200.6642 | 17.6694 | 238.2403 | 112.7283
1.6684 | 225.4566 | 216.733 | 200.4192 | 17.6694 | 237.9953 | 112.7283
1.6697 | 225.4531 | 216.733 | 200.418 | 17.655 | 237.9935 | 112.7266
1.6697 | 225.4531 | 216.672 | 200.479 | 17.655 | 238.0545 | 112.7266
1.6697 | 225.4531 | 216.794 | 200.357 | 17.655 | 237.9325 | 112.7266
1.6697 | 225.4531 | 216.672 | 200.479 | 17.655 | 238.0545 | 112.7266
1.6697 | 225.4531 | 216.733 | 200.418 | 17.655 | 237.9935 | 112.7266
1.6697 | 225.1754 | 216.672 | 200.3864 | 17.6384 | 237.9157 | 112.5877
1.6697 | 225.1754 | 216.488 | 200.5704 | 17.6384 | 238.0997 | 112.5877
1.6697 | 225.1754 | 216.733 | 200.3254 | 17.6384 | 237.8547 | 112.5877
1.6697 | 225.1754 | 216.794 | 200.2644 | 17.6384 | 237.7937 | 112.5877
1.671 | 224.8689 | 216.794 | 200.1623 | 17.6059 | 237.6404 | 112.4345
1.6697 | 225.1754 | 216.977 | 200.0814 | 17.6384 | 237.6107 | 112.5877
1.671 | 225.1719 | 216.855 | 200.2023 | 17.624 | 237.7309 | 112.5859
1.671 | 224.8689 | 216.916 | 200.0403 | 17.6059 | 237.5184 | 112.4345
1.671 | 225.1719 | 216.977 | 200.0803 | 17.624 | 237.6089 | 112.5859
1.671 | 225.1719 | 216.733 | 200.3243 | 17.624 | 237.8529 | 112.5859
1.671 | 225.1719 | 216.916 | 200.1413 | 17.624 | 237.6699 | 112.5859
1.671 | 225.1719 | 216.611 | 200.4463 | 17.624 | 237.9749 | 112.5859
1.6724 | 225.1684 | 216.977 | 200.0791 | 17.6097 | 237.6072 | 112.5842
1.6724 | 225.1684 | 216.794 | 200.2621 | 17.6097 | 237.7902 | 112.5842
1.6724 | 225.4462 | 216.672 | 200.4767 | 17.6263 | 238.0511 | 112.7231
1.6724 | 225.4462 | 216.855 | 200.2937 | 17.6263 | 237.8681 | 112.7231
1.6724 | 225.4462 | 216.733 | 200.4157 | 17.6263 | 237.9901 | 112.7231
1.6724 | 225.4462 | 216.672 | 200.4767 | 17.6263 | 238.0511 | 112.7231
1.6724 | 225.4462 | 216.672 | 200.4767 | 17.6263 | 238.0511 | 112.7231
1.6737 | 225.4427 | 216.977 | 200.1706 | 17.612 | 237.7443 | 112.7214
1.6737 | 225.165 | 216.794 | 200.261 | 17.5954 | 237.7885 | 112.5825
1.6737 | 225.165 | 216.611 | 200.444 | 17.5954 | 237.9715 | 112.5825
1.6737 | 225.4427 | 216.672 | 200.4756 | 17.612 | 238.0493 | 112.7214
1.6737 | 225.165 | 216.855 | 200.2 | 17.5954 | 237.7275 | 112.5825
1.6737 | 225.4427 | 216.977 | 200.1706 | 17.612 | 237.7443 | 112.7214
1.6737 | 225.4427 | 216.794 | 200.3536 | 17.612 | 237.9273 | 112.7214
1.6737 | 225.165 | 216.855 | 200.2 | 17.5954 | 237.7275 | 112.5825
1.675 | 225.4393 | 216.855 | 200.2914 | 17.5977 | 237.8646 | 112.7196
1.675 | 225.4393 | 216.733 | 200.4134 | 17.5977 | 237.9866 | 112.7196
1.675 | 225.1615 | 216.794 | 200.2598 | 17.5812 | 237.7867 | 112.5808
1.675 | 225.4393 | 216.672 | 200.4744 | 17.5977 | 238.0476 | 112.7196
1.675 | 225.1615 | 216.733 | 200.3208 | 17.5812 | 237.8477 | 112.5808
1.675 | 225.4393 | 216.977 | 200.1694 | 17.5977 | 237.7426 | 112.7196
1.6763 | 225.7137 | 216.794 | 200.4439 | 17.6008 | 238.0628 | 112.8569
1.6763 | 225.7137 | 216.672 | 200.5659 | 17.6008 | 238.1848 | 112.8569
1.6763 | 225.436 | 216.794 | 200.3513 | 17.5843 | 237.924 | 112.718
1.6763 | 225.7137 | 216.855 | 200.3829 | 17.6008 | 238.0018 | 112.8569
1.6763 | 225.436 | 216.794 | 200.3513 | 17.5843 | 237.924 | 112.718
1.6763 | 225.1583 | 216.977 | 200.0757 | 17.5677 | 237.6021 | 112.5791
1.6763 | 225.436 | 216.733 | 200.4123 | 17.5843 | 237.985 | 112.718
1.6763 | 225.436 | 217.038 | 200.1073 | 17.5843 | 237.68 | 112.718
1.6777 | 225.4325 | 216.855 | 200.2892 | 17.57 | 237.8612 | 112.7163
1.6777 | 225.7102 | 216.916 | 200.3207 | 17.5866 | 237.9391 | 112.8551
1.6777 | 225.4325 | 216.916 | 200.2282 | 17.57 | 237.8002 | 112.7163
1.6777 | 225.7102 | 216.916 | 200.3207 | 17.5866 | 237.9391 | 112.8551
1.6777 | 225.4325 | 216.794 | 200.3502 | 17.57 | 237.9222 | 112.7163
1.6777 | 225.4325 | 216.977 | 200.1672 | 17.57 | 237.7392 | 112.7163
1.6777 | 225.4325 | 216.916 | 200.2282 | 17.57 | 237.8002 | 112.7163
1.679 | 225.4291 | 216.733 | 200.41 | 17.5558 | 237.9815 | 112.7145
1.679 | 225.7068 | 216.977 | 200.2586 | 17.5724 | 237.8764 | 112.8534
1.679 | 225.7068 | 216.855 | 200.3806 | 17.5724 | 237.9984 | 112.8534
1.679 | 225.4291 | 216.672 | 200.471 | 17.5558 | 238.0425 | 112.7145
1.679 | 225.7068 | 216.794 | 200.4416 | 17.5724 | 238.0594 | 112.8534
1.679 | 225.7068 | 216.733 | 200.5026 | 17.5724 | 238.1204 | 112.8534
1.679 | 225.7068 | 216.916 | 200.3196 | 17.5724 | 237.9374 | 112.8534
1.679 | 225.7068 | 216.733 | 200.5026 | 17.5724 | 238.1204 | 112.8534
1.679 | 225.7068 | 216.794 | 200.4416 | 17.5724 | 238.0594 | 112.8534
1.679 | 225.4291 | 216.916 | 200.227 | 17.5558 | 237.7985 | 112.7145
1.6803 | 225.7033 | 216.855 | 200.3794 | 17.5581 | 237.9966 | 112.8517
1.6803 | 225.4256 | 217.038 | 200.1038 | 17.5416 | 237.6748 | 112.7128
1.6803 | 225.7033 | 217.038 | 200.1964 | 17.5581 | 237.8136 | 112.8517
1.6803 | 225.7033 | 217.038 | 200.1964 | 17.5581 | 237.8136 | 112.8517
1.6803 | 225.7033 | 217.038 | 200.1964 | 17.5581 | 237.8136 | 112.8517
1.6803 | 225.7033 | 216.977 | 200.2574 | 17.5581 | 237.8746 | 112.8517
1.6803 | 225.7033 | 216.916 | 200.3184 | 17.5581 | 237.9356 | 112.8517
1.6803 | 225.4256 | 216.794 | 200.3478 | 17.5416 | 237.9188 | 112.7128
1.6817 | 225.6998 | 216.977 | 200.2563 | 17.544 | 237.8729 | 112.8499
1.6817 | 225.9776 | 216.977 | 200.3488 | 17.5605 | 238.0118 | 112.9888
1.6817 | 225.6998 | 216.855 | 200.3783 | 17.544 | 237.9949 | 112.8499
1.6817 | 225.6998 | 216.977 | 200.2563 | 17.544 | 237.8729 | 112.8499
1.6817 | 225.6998 | 216.916 | 200.3173 | 17.544 | 237.9339 | 112.8499
1.6817 | 225.6998 | 216.916 | 200.3173 | 17.544 | 237.9339 | 112.8499
1.683 | 225.6964 | 216.733 | 200.4991 | 17.5298 | 238.1152 | 112.8482
1.6817 | 225.6998 | 217.16 | 200.0733 | 17.544 | 237.6899 | 112.8499
1.6817 | 225.6998 | 216.916 | 200.3173 | 17.544 | 237.9339 | 112.8499
1.683 | 225.6964 | 217.038 | 200.1941 | 17.5298 | 237.8102 | 112.8482
1.683 | 225.6964 | 216.977 | 200.2551 | 17.5298 | 237.8712 | 112.8482
1.683 | 225.6964 | 216.855 | 200.3771 | 17.5298 | 237.9932 | 112.8482
1.683 | 225.6964 | 217.099 | 200.1331 | 17.5298 | 237.7492 | 112.8482
1.683 | 225.6964 | 217.099 | 200.1331 | 17.5298 | 237.7492 | 112.8482
1.683 | 225.6964 | 217.099 | 200.1331 | 17.5298 | 237.7492 | 112.8482
1.6843 | 225.9708 | 216.794 | 200.5296 | 17.5329 | 238.1914 | 112.9854
1.6843 | 225.9708 | 217.038 | 200.2856 | 17.5329 | 237.9474 | 112.9854
1.6843 | 225.9708 | 217.038 | 200.2856 | 17.5329 | 237.9474 | 112.9854
1.6843 | 225.9708 | 217.038 | 200.2856 | 17.5329 | 237.9474 | 112.9854
1.6843 | 225.9708 | 217.099 | 200.2246 | 17.5329 | 237.8864 | 112.9854
1.6856 | 225.9673 | 217.038 | 200.2844 | 17.5188 | 237.9457 | 112.9837
1.6843 | 225.9708 | 216.916 | 200.4076 | 17.5329 | 238.0694 | 112.9854
1.6856 | 225.6896 | 216.977 | 200.2529 | 17.5023 | 237.8678 | 112.8448
1.6856 | 225.9673 | 216.977 | 200.3454 | 17.5188 | 238.0067 | 112.9837
1.6856 | 225.9673 | 217.099 | 200.2234 | 17.5188 | 237.8847 | 112.9837
1.6856 | 225.9673 | 217.038 | 200.2844 | 17.5188 | 237.9457 | 112.9837
1.6856 | 225.6896 | 216.977 | 200.2529 | 17.5023 | 237.8678 | 112.8448
1.6856 | 225.6896 | 217.038 | 200.1919 | 17.5023 | 237.8068 | 112.8448
1.6856 | 225.9673 | 216.977 | 200.3454 | 17.5188 | 238.0067 | 112.9837
1.6856 | 225.6896 | 217.038 | 200.1919 | 17.5023 | 237.8068 | 112.8448
1.687 | 225.9639 | 216.855 | 200.4663 | 17.5047 | 238.1269 | 112.9819
1.687 | 225.6862 | 217.221 | 200.0077 | 17.4882 | 237.6221 | 112.8431
1.687 | 225.6862 | 217.16 | 200.0687 | 17.4882 | 237.6831 | 112.8431
1.687 | 225.6862 | 217.038 | 200.1907 | 17.4882 | 237.8051 | 112.8431
1.687 | 225.9639 | 217.16 | 200.1613 | 17.5047 | 237.8219 | 112.9819
1.687 | 225.6862 | 217.282 | 199.9467 | 17.4882 | 237.5611 | 112.8431
1.687 | 225.6862 | 216.977 | 200.2517 | 17.4882 | 237.8661 | 112.8431
1.687 | 225.6862 | 217.099 | 200.1297 | 17.4882 | 237.7441 | 112.8431
1.6883 | 225.6827 | 217.099 | 200.1286 | 17.4741 | 237.7423 | 112.8414
1.6883 | 225.9604 | 216.672 | 200.6481 | 17.4906 | 238.3082 | 112.9802
1.6883 | 225.9604 | 216.916 | 200.4041 | 17.4906 | 238.0642 | 112.9802
1.6883 | 225.6827 | 216.916 | 200.3116 | 17.4741 | 237.9253 | 112.8414
1.6883 | 225.9604 | 216.794 | 200.5261 | 17.4906 | 238.1862 | 112.9802
1.6883 | 225.6827 | 216.977 | 200.2506 | 17.4741 | 237.8643 | 112.8414
1.6883 | 225.9604 | 216.794 | 200.5261 | 17.4906 | 238.1862 | 112.9802
1.6883 | 225.9604 | 216.855 | 200.4651 | 17.4906 | 238.1252 | 112.9802
1.6896 | 225.9569 | 216.916 | 200.403 | 17.4765 | 238.0625 | 112.9785
1.6896 | 225.9569 | 216.55 | 200.769 | 17.4765 | 238.4285 | 112.9785
1.6896 | 225.9569 | 216.916 | 200.403 | 17.4765 | 238.0625 | 112.9785
1.6896 | 225.9569 | 217.099 | 200.22 | 17.4765 | 237.8795 | 112.9785
1.6896 | 225.6792 | 216.733 | 200.4934 | 17.4601 | 238.1066 | 112.8396
1.6896 | 225.6792 | 217.099 | 200.1274 | 17.4601 | 237.7406 | 112.8396
1.6896 | 225.9569 | 216.855 | 200.464 | 17.4765 | 238.1235 | 112.9785
1.6896 | 225.6792 | 216.733 | 200.4934 | 17.4601 | 238.1066 | 112.8396
1.6896 | 225.6792 | 216.916 | 200.3104 | 17.4601 | 237.9236 | 112.8396
1.6896 | 225.6792 | 216.916 | 200.3104 | 17.4601 | 237.9236 | 112.8396
1.6909 | 225.676 | 216.916 | 200.3093 | 17.4468 | 237.922 | 112.838
1.6909 | 226.2313 | 217.099 | 200.3114 | 17.4797 | 238.0167 | 113.1157
1.6909 | 225.9537 | 216.977 | 200.3409 | 17.4633 | 237.9998 | 112.9768
1.6909 | 226.2313 | 216.794 | 200.6164 | 17.4797 | 238.3217 | 113.1157
1.6909 | 225.9537 | 216.916 | 200.4019 | 17.4633 | 238.0608 | 112.9768
1.6909 | 225.9537 | 216.977 | 200.3409 | 17.4633 | 237.9998 | 112.9768
1.6922 | 226.2279 | 216.733 | 200.6763 | 17.4657 | 238.3809 | 113.1139
1.6922 | 225.9502 | 216.855 | 200.4617 | 17.4492 | 238.1201 | 112.9751
1.6922 | 225.9502 | 216.977 | 200.3397 | 17.4492 | 237.9981 | 112.9751
1.6909 | 225.9537 | 216.977 | 200.3409 | 17.4633 | 237.9998 | 112.9768
1.6922 | 225.9502 | 217.099 | 200.2177 | 17.4492 | 237.8761 | 112.9751
1.6922 | 225.9502 | 216.855 | 200.4617 | 17.4492 | 238.1201 | 112.9751
1.6922 | 225.9502 | 217.038 | 200.2787 | 17.4492 | 237.9371 | 112.9751
1.6922 | 226.2279 | 216.855 | 200.5543 | 17.4657 | 238.2589 | 113.1139
1.6922 | 225.9502 | 216.977 | 200.3397 | 17.4492 | 237.9981 | 112.9751
1.6936 | 225.9467 | 216.794 | 200.5216 | 17.4352 | 238.1793 | 112.9734
1.6936 | 225.9467 | 217.038 | 200.2776 | 17.4352 | 237.9353 | 112.9734
1.6936 | 226.2244 | 216.977 | 200.4311 | 17.4516 | 238.1352 | 113.1122
1.6936 | 226.2244 | 217.16 | 200.2481 | 17.4516 | 237.9522 | 113.1122
1.6936 | 226.2244 | 217.038 | 200.3701 | 17.4516 | 238.0742 | 113.1122
1.6936 | 226.2244 | 217.038 | 200.3701 | 17.4516 | 238.0742 | 113.1122
1.6936 | 225.9467 | 217.038 | 200.2776 | 17.4352 | 237.9353 | 112.9734
1.6936 | 226.2244 | 217.038 | 200.3701 | 17.4516 | 238.0742 | 113.1122
1.6936 | 225.9467 | 217.282 | 200.0336 | 17.4352 | 237.6913 | 112.9734
1.6949 | 226.2209 | 216.916 | 200.491 | 17.4377 | 238.1944 | 113.1105
1.6936 | 225.9467 | 217.038 | 200.2776 | 17.4352 | 237.9353 | 112.9734
1.6949 | 226.2209 | 217.038 | 200.369 | 17.4377 | 238.0724 | 113.1105
1.6949 | 225.9433 | 216.977 | 200.3374 | 17.4213 | 237.9946 | 112.9716
1.6949 | 226.2209 | 217.038 | 200.369 | 17.4377 | 238.0724 | 113.1105
1.6949 | 226.2209 | 216.916 | 200.491 | 17.4377 | 238.1944 | 113.1105
1.6949 | 225.9433 | 216.794 | 200.5204 | 17.4213 | 238.1776 | 112.9716
1.6949 | 226.2209 | 216.794 | 200.613 | 17.4377 | 238.3164 | 113.1105
1.6962 | 226.2175 | 216.855 | 200.5508 | 17.4237 | 238.2537 | 113.1087
1.6962 | 226.2175 | 217.038 | 200.3678 | 17.4237 | 238.0707 | 113.1087
1.6962 | 226.2175 | 217.038 | 200.3678 | 17.4237 | 238.0707 | 113.1087
1.6962 | 226.2175 | 216.977 | 200.4288 | 17.4237 | 238.1317 | 113.1087
1.6962 | 225.9398 | 216.977 | 200.3362 | 17.4073 | 237.9929 | 112.9699
1.6962 | 226.2175 | 217.038 | 200.3678 | 17.4237 | 238.0707 | 113.1087
1.6962 | 226.2175 | 217.038 | 200.3678 | 17.4237 | 238.0707 | 113.1087
1.6962 | 226.2175 | 217.099 | 200.3068 | 17.4237 | 238.0097 | 113.1087
1.6976 | 226.214 | 216.977 | 200.4276 | 17.4097 | 238.13 | 113.107
1.6976 | 226.214 | 217.099 | 200.3056 | 17.4097 | 238.008 | 113.107
1.6976 | 226.214 | 217.099 | 200.3056 | 17.4097 | 238.008 | 113.107
1.6976 | 226.5169 | 217.038 | 200.4676 | 17.4276 | 238.2204 | 113.2584
1.6976 | 226.214 | 217.16 | 200.2446 | 17.4097 | 237.947 | 113.107
1.6976 | 225.9363 | 216.977 | 200.3351 | 17.3934 | 237.9911 | 112.9682
1.6989 | 226.2107 | 216.916 | 200.4875 | 17.3966 | 238.1893 | 113.1053
1.6976 | 226.5169 | 216.977 | 200.5286 | 17.4276 | 238.2814 | 113.2584
1.6989 | 226.2107 | 216.916 | 200.4875 | 17.3966 | 238.1893 | 113.1053
1.6976 | 226.214 | 216.977 | 200.4276 | 17.4097 | 238.13 | 113.107
1.6989 | 226.5136 | 217.038 | 200.4665 | 17.4144 | 238.2188 | 113.2568
1.6989 | 226.2107 | 217.038 | 200.3655 | 17.3966 | 238.0673 | 113.1053
1.6989 | 226.5136 | 217.038 | 200.4665 | 17.4144 | 238.2188 | 113.2568
1.6989 | 226.2107 | 216.916 | 200.4875 | 17.3966 | 238.1893 | 113.1053
1.6989 | 226.2107 | 217.099 | 200.3045 | 17.3966 | 238.0063 | 113.1053
1.7002 | 226.5101 | 216.977 | 200.5264 | 17.4005 | 238.278 | 113.2551
1.7002 | 225.9296 | 217.099 | 200.2108 | 17.3663 | 237.8658 | 112.9648
1.7002 | 226.5101 | 216.977 | 200.5264 | 17.4005 | 238.278 | 113.2551
1.7002 | 226.5101 | 217.099 | 200.4044 | 17.4005 | 238.156 | 113.2551
1.7002 | 226.2072 | 217.038 | 200.3644 | 17.3827 | 238.0656 | 113.1036
1.7002 | 226.2072 | 216.977 | 200.4254 | 17.3827 | 238.1266 | 113.1036
1.7002 | 226.2072 | 217.16 | 200.2424 | 17.3827 | 237.9436 | 113.1036
1.7015 | 226.2038 | 217.221 | 200.1802 | 17.3688 | 237.8809 | 113.1019
1.7002 | 226.2072 | 217.099 | 200.3034 | 17.3827 | 238.0046 | 113.1036
1.7002 | 226.2072 | 217.16 | 200.2424 | 17.3827 | 237.9436 | 113.1036
1.7015 | 226.2038 | 217.099 | 200.3022 | 17.3688 | 238.0029 | 113.1019
1.7015 | 226.2038 | 217.038 | 200.3632 | 17.3688 | 238.0639 | 113.1019
1.7015 | 226.5067 | 217.16 | 200.3422 | 17.3866 | 238.0933 | 113.2533
1.7015 | 226.2038 | 216.977 | 200.4242 | 17.3688 | 238.1249 | 113.1019
1.7015 | 226.5067 | 217.099 | 200.4032 | 17.3866 | 238.1543 | 113.2533
1.7029 | 226.5032 | 216.916 | 200.585 | 17.3727 | 238.3356 | 113.2516
1.7015 | 226.5067 | 216.977 | 200.5252 | 17.3866 | 238.2763 | 113.2533
1.7029 | 226.5032 | 217.099 | 200.402 | 17.3727 | 238.1526 | 113.2516
1.7029 | 226.2003 | 216.916 | 200.4841 | 17.3549 | 238.1841 | 113.1001
1.7029 | 226.5032 | 217.16 | 200.341 | 17.3727 | 238.0916 | 113.2516
1.7029 | 226.2003 | 216.977 | 200.4231 | 17.3549 | 238.1231 | 113.1001
1.7029 | 226.5032 | 217.099 | 200.402 | 17.3727 | 238.1526 | 113.2516
1.7029 | 226.2003 | 217.099 | 200.3011 | 17.3549 | 238.0011 | 113.1001
1.7029 | 226.2003 | 217.099 | 200.3011 | 17.3549 | 238.0011 | 113.1001
1.7042 | 226.4997 | 217.16 | 200.3399 | 17.3589 | 238.0898 | 113.2498
1.7042 | 226.1968 | 217.16 | 200.2389 | 17.3411 | 237.9384 | 113.0984
1.7042 | 226.4997 | 217.038 | 200.4619 | 17.3589 | 238.2118 | 113.2498
1.7042 | 226.1968 | 216.977 | 200.4219 | 17.3411 | 238.1214 | 113.0984
1.7042 | 226.4997 | 216.916 | 200.5839 | 17.3589 | 238.3338 | 113.2498
1.7042 | 226.4997 | 217.16 | 200.3399 | 17.3589 | 238.0898 | 113.2498
1.7042 | 226.4997 | 217.221 | 200.2789 | 17.3589 | 238.0288 | 113.2498
1.7042 | 226.4997 | 217.099 | 200.4009 | 17.3589 | 238.1508 | 113.2498
1.7055 | 226.4962 | 216.977 | 200.5217 | 17.345 | 238.2711 | 113.2481
1.7055 | 226.7739 | 217.221 | 200.3703 | 17.3613 | 238.1659 | 113.3869
1.7055 | 226.1933 | 217.16 | 200.2378 | 17.3273 | 237.9366 | 113.0967
1.7055 | 226.4962 | 217.221 | 200.2777 | 17.345 | 238.0271 | 113.2481
1.7055 | 226.1933 | 217.282 | 200.1158 | 17.3273 | 237.8146 | 113.0967
1.7055 | 226.4962 | 217.221 | 200.2777 | 17.345 | 238.0271 | 113.2481
1.7055 | 226.4962 | 217.16 | 200.3387 | 17.345 | 238.0881 | 113.2481
1.7055 | 226.4962 | 217.221 | 200.2777 | 17.345 | 238.0271 | 113.2481
1.7068 | 226.1901 | 217.221 | 200.1757 | 17.3143 | 237.874 | 113.095
1.7068 | 226.4929 | 217.282 | 200.2156 | 17.332 | 237.9644 | 113.2465
1.7068 | 226.4929 | 217.099 | 200.3986 | 17.332 | 238.1474 | 113.2465
1.7068 | 226.4929 | 217.282 | 200.2156 | 17.332 | 237.9644 | 113.2465
1.7068 | 226.4929 | 217.221 | 200.2766 | 17.332 | 238.0254 | 113.2465
1.7068 | 226.4929 | 217.16 | 200.3376 | 17.332 | 238.0864 | 113.2465
1.7068 | 226.7706 | 217.038 | 200.5522 | 17.3483 | 238.3473 | 113.3853
1.7082 | 226.4895 | 217.099 | 200.3975 | 17.3182 | 238.1457 | 113.2447
1.7068 | 226.4929 | 217.099 | 200.3986 | 17.332 | 238.1474 | 113.2465
1.7082 | 226.7671 | 217.221 | 200.368 | 17.3345 | 238.1625 | 113.3835
1.7082 | 226.4895 | 217.16 | 200.3365 | 17.3182 | 238.0847 | 113.2447
1.7082 | 226.7671 | 217.221 | 200.368 | 17.3345 | 238.1625 | 113.3835
1.7082 | 226.4895 | 217.221 | 200.2755 | 17.3182 | 238.0237 | 113.2447
1.7095 | 226.7636 | 217.16 | 200.4279 | 17.3207 | 238.2218 | 113.3818
1.7082 | 226.7671 | 217.16 | 200.429 | 17.3345 | 238.2235 | 113.3835
1.7095 | 226.486 | 217.16 | 200.3353 | 17.3044 | 238.083 | 113.243
1.7095 | 226.486 | 217.099 | 200.3963 | 17.3044 | 238.144 | 113.243
1.7095 | 226.486 | 217.099 | 200.3963 | 17.3044 | 238.144 | 113.243
1.7095 | 226.7636 | 216.977 | 200.6109 | 17.3207 | 238.4048 | 113.3818
1.7095 | 226.7636 | 217.221 | 200.3669 | 17.3207 | 238.1608 | 113.3818
1.7095 | 226.7636 | 217.282 | 200.3059 | 17.3207 | 238.0998 | 113.3818
1.7095 | 226.7636 | 217.221 | 200.3669 | 17.3207 | 238.1608 | 113.3818
1.7095 | 226.7636 | 217.282 | 200.3059 | 17.3207 | 238.0998 | 113.3818
1.7108 | 226.7601 | 217.282 | 200.3047 | 17.3069 | 238.098 | 113.3801
1.7108 | 226.7601 | 217.038 | 200.5487 | 17.3069 | 238.342 | 113.3801
1.7108 | 226.7601 | 217.16 | 200.4267 | 17.3069 | 238.22 | 113.3801
1.7108 | 226.7601 | 217.282 | 200.3047 | 17.3069 | 238.098 | 113.3801
1.7108 | 226.7601 | 217.282 | 200.3047 | 17.3069 | 238.098 | 113.3801
1.7108 | 226.4825 | 217.16 | 200.3341 | 17.2907 | 238.0812 | 113.2413
1.7108 | 226.4825 | 217.466 | 200.0281 | 17.2907 | 237.7752 | 113.2413
1.7108 | 226.7601 | 217.527 | 200.0597 | 17.3069 | 237.853 | 113.3801
1.7122 | 226.7567 | 217.344 | 200.2415 | 17.2932 | 238.0343 | 113.3783
1.7122 | 226.7567 | 217.405 | 200.1805 | 17.2932 | 237.9733 | 113.3783
1.7122 | 227.0343 | 217.282 | 200.3961 | 17.3094 | 238.2351 | 113.5171
1.7122 | 227.0343 | 217.099 | 200.5791 | 17.3094 | 238.4181 | 113.5171
1.7122 | 226.7567 | 217.282 | 200.3035 | 17.2932 | 238.0963 | 113.3783
1.7122 | 226.7567 | 217.099 | 200.4865 | 17.2932 | 238.2793 | 113.3783
1.7122 | 227.0343 | 217.099 | 200.5791 | 17.3094 | 238.4181 | 113.5171
1.7122 | 226.7567 | 217.099 | 200.4865 | 17.2932 | 238.2793 | 113.3783
1.7122 | 226.479 | 217.099 | 200.394 | 17.277 | 238.1405 | 113.2395
1.7135 | 226.4755 | 217.405 | 200.0868 | 17.2633 | 237.8328 | 113.2378
1.7135 | 226.7532 | 217.16 | 200.4244 | 17.2795 | 238.2166 | 113.3766
1.7135 | 226.7532 | 217.099 | 200.4854 | 17.2795 | 238.2776 | 113.3766
1.7135 | 226.7532 | 217.282 | 200.3024 | 17.2795 | 238.0946 | 113.3766
1.7135 | 226.7532 | 217.16 | 200.4244 | 17.2795 | 238.2166 | 113.3766
1.7135 | 226.7532 | 217.344 | 200.2404 | 17.2795 | 238.0326 | 113.3766
1.7135 | 226.7532 | 217.282 | 200.3024 | 17.2795 | 238.0946 | 113.3766
1.7135 | 226.7532 | 217.038 | 200.5464 | 17.2795 | 238.3386 | 113.3766
1.7135 | 226.7532 | 217.16 | 200.4244 | 17.2795 | 238.2166 | 113.3766
1.7148 | 226.7499 | 217.16 | 200.4233 | 17.2665 | 238.2149 | 113.3749
1.7148 | 226.7499 | 217.221 | 200.3623 | 17.2665 | 238.1539 | 113.3749
1.7148 | 227.0275 | 217.099 | 200.5768 | 17.2827 | 238.4147 | 113.5138
1.7148 | 227.3051 | 217.282 | 200.4864 | 17.2989 | 238.3705 | 113.6526
1.7148 | 226.7499 | 217.16 | 200.4233 | 17.2665 | 238.2149 | 113.3749
1.7148 | 227.0275 | 217.282 | 200.3938 | 17.2827 | 238.2317 | 113.5138
1.7161 | 227.024 | 217.344 | 201.3307 | 17.269 | 239.168 | 113.512
1.7161 | 226.7464 | 217.099 | 200.4831 | 17.2529 | 238.2742 | 113.3732
1.7161 | 226.7464 | 217.221 | 200.3611 | 17.2529 | 238.1522 | 113.3732
1.7161 | 226.7464 | 217.344 | 200.2381 | 17.2529 | 238.0292 | 113.3732
1.7161 | 226.7464 | 217.405 | 200.1771 | 17.2529 | 237.9682 | 113.3732
1.7161 | 227.024 | 217.405 | 200.2697 | 17.269 | 238.107 | 113.512
1.7161 | 227.024 | 217.405 | 200.2697 | 17.269 | 238.107 | 113.512
1.7161 | 226.7464 | 217.344 | 200.2381 | 17.2529 | 238.0292 | 113.3732
1.7174 | 226.7429 | 217.344 | 200.237 | 17.2392 | 238.0274 | 113.3715
1.7174 | 227.0205 | 217.405 | 200.2685 | 17.2554 | 238.1052 | 113.5103
1.7174 | 226.7429 | 217.221 | 200.36 | 17.2392 | 238.1504 | 113.3715
1.7174 | 227.0205 | 217.221 | 200.4525 | 17.2554 | 238.2892 | 113.5103
1.7174 | 227.0205 | 217.16 | 200.5135 | 17.2554 | 238.3502 | 113.5103
1.7188 | 227.017 | 217.221 | 200.4513 | 17.2417 | 238.2875 | 113.5085
1.7174 | 226.7429 | 217.16 | 200.421 | 17.2392 | 238.2114 | 113.3715
1.7188 | 226.7394 | 217.221 | 200.3588 | 17.2256 | 238.1487 | 113.3697
1.7188 | 226.7394 | 217.16 | 200.4198 | 17.2256 | 238.2097 | 113.3697
1.7188 | 227.017 | 217.405 | 200.2673 | 17.2417 | 238.1035 | 113.5085
1.7188 | 227.017 | 217.344 | 200.3283 | 17.2417 | 238.1645 | 113.5085
1.7188 | 227.2947 | 217.221 | 200.5439 | 17.2579 | 238.4263 | 113.6473
1.7188 | 227.017 | 217.282 | 200.3903 | 17.2417 | 238.2265 | 113.5085
1.7201 | 227.0136 | 217.221 | 200.4502 | 17.2281 | 238.2858 | 113.5068
1.7201 | 226.736 | 217.344 | 200.2346 | 17.212 | 238.024 | 113.368
1.7201 | 226.736 | 217.344 | 200.2346 | 17.212 | 238.024 | 113.368
1.7201 | 227.2912 | 217.282 | 200.4817 | 17.2442 | 238.3636 | 113.6456
1.7201 | 227.0136 | 217.221 | 200.4502 | 17.2281 | 238.2858 | 113.5068
1.7201 | 227.2912 | 217.282 | 200.4817 | 17.2442 | 238.3636 | 113.6456
1.7201 | 226.736 | 217.282 | 200.2966 | 17.212 | 238.086 | 113.368
1.7201 | 227.0136 | 217.282 | 200.3892 | 17.2281 | 238.2248 | 113.5068
1.7201 | 227.0136 | 217.16 | 200.5112 | 17.2281 | 238.3468 | 113.5068
1.7215 | 227.0101 | 217.221 | 200.449 | 17.2145 | 238.284 | 113.505
1.7215 | 227.0101 | 217.282 | 200.388 | 17.2145 | 238.223 | 113.505
1.7215 | 227.0101 | 217.221 | 200.449 | 17.2145 | 238.284 | 113.505
1.7215 | 227.0101 | 217.038 | 200.632 | 17.2145 | 238.467 | 113.505
1.7215 | 227.0101 | 217.405 | 200.265 | 17.2145 | 238.1 | 113.505
1.7215 | 227.0101 | 217.282 | 200.388 | 17.2145 | 238.223 | 113.505
1.7215 | 227.0101 | 217.221 | 200.449 | 17.2145 | 238.284 | 113.505
1.7227 | 227.0068 | 217.282 | 200.3869 | 17.2017 | 238.2214 | 113.5034
1.7227 | 227.0068 | 217.282 | 200.3869 | 17.2017 | 238.2214 | 113.5034
1.7227 | 227.2844 | 217.16 | 200.6014 | 17.2178 | 238.4822 | 113.6422
1.7227 | 227.2844 | 217.282 | 200.4794 | 17.2178 | 238.3602 | 113.6422
1.7227 | 227.2844 | 217.16 | 200.6014 | 17.2178 | 238.4822 | 113.6422
1.7227 | 227.2844 | 217.282 | 200.4794 | 17.2178 | 238.3602 | 113.6422
1.7227 | 227.2844 | 217.344 | 200.4174 | 17.2178 | 238.2982 | 113.6422
1.7241 | 227.2809 | 217.344 | 200.4163 | 17.2042 | 238.2964 | 113.6404
1.7241 | 227.0033 | 217.099 | 200.5687 | 17.1881 | 238.4026 | 113.5016
1.7241 | 227.2809 | 217.221 | 200.5393 | 17.2042 | 238.4194 | 113.6404
1.7241 | 227.2809 | 217.221 | 200.5393 | 17.2042 | 238.4194 | 113.6404
1.7241 | 227.2809 | 217.344 | 200.4163 | 17.2042 | 238.2964 | 113.6404
1.7241 | 227.2809 | 217.405 | 200.3553 | 17.2042 | 238.2354 | 113.6404
1.7241 | 227.2809 | 217.16 | 200.6003 | 17.2042 | 238.4804 | 113.6404
1.7241 | 227.0033 | 217.16 | 200.5077 | 17.1881 | 238.3416 | 113.5016
1.7241 | 227.2809 | 217.221 | 200.5393 | 17.2042 | 238.4194 | 113.6404
1.7241 | 227.2809 | 217.16 | 200.6003 | 17.2042 | 238.4804 | 113.6404
1.7241 | 227.2809 | 217.16 | 200.6003 | 17.2042 | 238.4804 | 113.6404
1.7254 | 227.2774 | 217.099 | 200.6601 | 17.1907 | 238.5397 | 113.6387
1.7254 | 226.9998 | 217.038 | 200.6286 | 17.1746 | 238.4619 | 113.4999
1.7254 | 227.2774 | 217.099 | 200.6601 | 17.1907 | 238.5397 | 113.6387
1.7254 | 227.555 | 217.038 | 200.8136 | 17.2068 | 238.7395 | 113.7775
1.7267 | 227.2739 | 217.16 | 200.598 | 17.1771 | 238.4769 | 113.637
1.7254 | 227.2774 | 217.099 | 200.6601 | 17.1907 | 238.5397 | 113.6387
1.7254 | 226.9998 | 217.16 | 200.5066 | 17.1746 | 238.3399 | 113.4999
1.7267 | 227.2739 | 217.16 | 200.598 | 17.1771 | 238.4769 | 113.637
1.7267 | 226.9963 | 217.405 | 200.2604 | 17.1611 | 238.0931 | 113.4982
1.7267 | 227.2739 | 217.221 | 200.537 | 17.1771 | 238.4159 | 113.637
1.7267 | 227.2739 | 217.221 | 200.537 | 17.1771 | 238.4159 | 113.637
1.7267 | 226.9963 | 217.405 | 200.2604 | 17.1611 | 238.0931 | 113.4982
1.7267 | 226.9963 | 217.282 | 200.3834 | 17.1611 | 238.2161 | 113.4982
1.7281 | 227.2704 | 217.221 | 200.5358 | 17.1636 | 238.4142 | 113.6352
1.7281 | 226.9928 | 217.282 | 200.3823 | 17.1476 | 238.2144 | 113.4964
1.7281 | 227.2704 | 217.344 | 200.4128 | 17.1636 | 238.2912 | 113.6352
1.7281 | 227.2704 | 217.16 | 200.5968 | 17.1636 | 238.4752 | 113.6352
1.7281 | 227.2704 | 217.466 | 200.2908 | 17.1636 | 238.1692 | 113.6352
1.7281 | 227.2704 | 217.16 | 200.5968 | 17.1636 | 238.4752 | 113.6352
1.7281 | 227.2704 | 217.16 | 200.5968 | 17.1636 | 238.4752 | 113.6352
1.7281 | 227.548 | 217.282 | 200.5673 | 17.1797 | 238.492 | 113.774
1.7294 | 227.2669 | 217.282 | 200.4736 | 17.1501 | 238.3514 | 113.6335
1.7294 | 226.9894 | 217.221 | 200.4421 | 17.1341 | 238.2737 | 113.4947
1.7294 | 226.9894 | 217.344 | 200.3191 | 17.1341 | 238.1507 | 113.4947
1.7294 | 227.5445 | 217.16 | 200.6882 | 17.1662 | 238.6122 | 113.7723
1.7294 | 227.2669 | 217.344 | 200.4116 | 17.1501 | 238.2894 | 113.6335
1.7294 | 226.9894 | 217.16 | 200.5031 | 17.1341 | 238.3347 | 113.4947
1.7307 | 227.5412 | 217.221 | 200.6261 | 17.1534 | 238.5496 | 113.7706
1.7294 | 227.2669 | 217.466 | 200.2896 | 17.1501 | 238.1674 | 113.6335
1.7307 | 227.2636 | 217.466 | 200.2885 | 17.1374 | 238.1658 | 113.6318
1.7307 | 227.2636 | 217.405 | 200.3495 | 17.1374 | 238.2268 | 113.6318
1.7307 | 227.2636 | 217.221 | 200.5335 | 17.1374 | 238.4108 | 113.6318
1.7307 | 227.5412 | 217.221 | 200.6261 | 17.1534 | 238.5496 | 113.7706
1.7307 | 227.5412 | 217.282 | 200.5651 | 17.1534 | 238.4886 | 113.7706
1.7307 | 227.2636 | 217.466 | 200.2885 | 17.1374 | 238.1658 | 113.6318
1.7307 | 227.2636 | 217.405 | 200.3495 | 17.1374 | 238.2268 | 113.6318
1.7307 | 227.2636 | 217.405 | 200.3495 | 17.1374 | 238.2268 | 113.6318
1.732 | 227.2602 | 217.588 | 200.1654 | 17.124 | 238.0421 | 113.6301
1.732 | 227.2602 | 217.344 | 200.4094 | 17.124 | 238.2861 | 113.6301
1.732 | 227.2602 | 217.466 | 200.2874 | 17.124 | 238.1641 | 113.6301
1.732 | 227.5377 | 217.344 | 200.5019 | 17.14 | 238.4248 | 113.7689
1.732 | 227.5377 | 217.588 | 200.2579 | 17.14 | 238.1808 | 113.7689
1.732 | 227.2602 | 217.649 | 200.1044 | 17.124 | 237.9811 | 113.6301
1.732 | 227.2602 | 217.588 | 200.1654 | 17.124 | 238.0421 | 113.6301
1.7334 | 227.2567 | 217.588 | 200.1642 | 17.1105 | 238.0403 | 113.6283
1.732 | 227.2602 | 217.344 | 200.4094 | 17.124 | 238.2861 | 113.6301
1.732 | 227.5377 | 217.527 | 200.3189 | 17.14 | 238.2418 | 113.7689
1.7334 | 227.2567 | 217.466 | 200.2862 | 17.1105 | 238.1623 | 113.6283
1.7334 | 227.2567 | 217.466 | 200.2862 | 17.1105 | 238.1623 | 113.6283
1.7334 | 227.5342 | 217.405 | 200.4397 | 17.1265 | 238.3621 | 113.7671
1.7347 | 227.2532 | 217.282 | 200.469 | 17.0971 | 238.3446 | 113.6266
1.7334 | 227.5342 | 217.405 | 200.4397 | 17.1265 | 238.3621 | 113.7671
1.7334 | 227.2567 | 217.466 | 200.2862 | 17.1105 | 238.1623 | 113.6283
1.7347 | 227.2532 | 217.16 | 200.591 | 17.0971 | 238.4666 | 113.6266
1.7347 | 227.2532 | 217.282 | 200.469 | 17.0971 | 238.3446 | 113.6266
1.7347 | 227.5307 | 217.344 | 200.4996 | 17.1131 | 238.4214 | 113.7654
1.7347 | 227.2532 | 217.588 | 200.163 | 17.0971 | 238.0386 | 113.6266
1.7347 | 227.5307 | 217.527 | 200.3166 | 17.1131 | 238.2384 | 113.7654
1.7347 | 227.2532 | 217.527 | 200.224 | 17.0971 | 238.0996 | 113.6266
1.7347 | 227.2532 | 217.344 | 200.407 | 17.0971 | 238.2826 | 113.6266
1.7347 | 227.2532 | 217.466 | 200.285 | 17.0971 | 238.1606 | 113.6266
1.7347 | 227.2532 | 217.344 | 200.407 | 17.0971 | 238.2826 | 113.6266
1.736 | 227.5272 | 217.527 | 200.3154 | 17.0997 | 238.2366 | 113.7636
1.736 | 227.5272 | 217.405 | 200.4374 | 17.0997 | 238.3586 | 113.7636
1.736 | 227.5272 | 217.466 | 200.3764 | 17.0997 | 238.2976 | 113.7636
1.736 | 227.5272 | 217.282 | 200.5604 | 17.0997 | 238.4816 | 113.7636
1.736 | 227.5272 | 217.344 | 200.4984 | 17.0997 | 238.4196 | 113.7636
1.736 | 227.5272 | 217.466 | 200.3764 | 17.0997 | 238.2976 | 113.7636
1.736 | 227.2497 | 217.282 | 200.4679 | 17.0837 | 238.3428 | 113.6248
1.736 | 227.5272 | 217.282 | 200.5604 | 17.0997 | 238.4816 | 113.7636
1.7373 | 227.5239 | 217.344 | 200.4973 | 17.0871 | 238.418 | 113.762
1.7373 | 227.5239 | 217.466 | 200.3753 | 17.0871 | 238.296 | 113.762
1.7373 | 227.8267 | 217.466 | 200.4762 | 17.1045 | 238.4473 | 113.9134
1.7373 | 227.5239 | 217.344 | 200.4973 | 17.0871 | 238.418 | 113.762
1.7373 | 227.5239 | 217.405 | 200.4363 | 17.0871 | 238.357 | 113.762
1.7373 | 227.5239 | 217.405 | 200.4363 | 17.0871 | 238.357 | 113.762
1.7373 | 227.2464 | 217.527 | 200.2218 | 17.0711 | 238.0962 | 113.6232
1.7386 | 227.5205 | 217.588 | 200.2521 | 17.0737 | 238.1722 | 113.7602
1.7373 | 227.5239 | 217.344 | 200.4973 | 17.0871 | 238.418 | 113.762
1.7386 | 227.8232 | 217.771 | 200.1701 | 17.0911 | 238.1406 | 113.9116
1.7386 | 227.8232 | 217.527 | 200.4141 | 17.0911 | 238.3846 | 113.9116
1.7386 | 227.8232 | 217.649 | 200.2921 | 17.0911 | 238.2626 | 113.9116
1.7386 | 227.5205 | 217.771 | 200.0691 | 17.0737 | 237.9892 | 113.7602
1.7386 | 227.5205 | 217.71 | 200.1301 | 17.0737 | 238.0502 | 113.7602
1.7386 | 227.8232 | 217.771 | 200.1701 | 17.0911 | 238.1406 | 113.9116
1.74 | 227.8197 | 217.527 | 200.4129 | 17.0778 | 238.3829 | 113.9099
1.74 | 227.517 | 217.771 | 200.068 | 17.0604 | 237.9875 | 113.7585
1.74 | 227.8197 | 217.893 | 200.0469 | 17.0778 | 238.0169 | 113.9099
1.74 | 227.8197 | 217.954 | 199.9859 | 17.0778 | 237.9559 | 113.9099
1.74 | 227.8197 | 217.71 | 200.2299 | 17.0778 | 238.1999 | 113.9099
1.74 | 227.8197 | 217.771 | 200.1689 | 17.0778 | 238.1389 | 113.9099
1.74 | 227.517 | 217.71 | 200.129 | 17.0604 | 238.0485 | 113.7585
1.7413 | 227.5135 | 217.527 | 200.3108 | 17.0471 | 238.2297 | 113.7567
1.7413 | 227.8162 | 217.832 | 200.1067 | 17.0645 | 238.0761 | 113.9081
1.7413 | 227.8162 | 217.771 | 200.1677 | 17.0645 | 238.1371 | 113.9081
1.7413 | 227.8162 | 217.832 | 200.1067 | 17.0645 | 238.0761 | 113.9081
1.7413 | 227.8162 | 217.771 | 200.1677 | 17.0645 | 238.1371 | 113.9081
1.7413 | 227.5135 | 218.015 | 199.8228 | 17.0471 | 237.7417 | 113.7567
1.7413 | 227.5135 | 217.832 | 200.0058 | 17.0471 | 237.9247 | 113.7567
1.7427 | 227.8127 | 217.71 | 200.2276 | 17.0511 | 238.1964 | 113.9064
1.7427 | 227.8127 | 217.771 | 200.1666 | 17.0511 | 238.1354 | 113.9064
1.7427 | 227.8127 | 217.588 | 200.3496 | 17.0511 | 238.3184 | 113.9064
1.7427 | 227.8127 | 218.015 | 199.9226 | 17.0511 | 237.8914 | 113.9064
1.7427 | 227.51 | 217.954 | 199.8826 | 17.0338 | 237.801 | 113.755
1.7427 | 227.8127 | 217.832 | 200.1056 | 17.0511 | 238.0744 | 113.9064
1.7427 | 227.8127 | 217.893 | 200.0446 | 17.0511 | 238.0134 | 113.9064
1.7427 | 228.0903 | 217.71 | 200.3201 | 17.0671 | 238.3351 | 114.0451
1.7427 | 227.8127 | 217.71 | 200.2276 | 17.0511 | 238.1964 | 113.9064
1.7427 | 228.0903 | 217.588 | 200.4421 | 17.0671 | 238.4571 | 114.0451
1.744 | 227.8092 | 217.588 | 200.3484 | 17.0379 | 238.3166 | 113.9046
1.744 | 227.8092 | 217.71 | 200.2264 | 17.0379 | 238.1946 | 113.9046
1.744 | 227.8092 | 217.832 | 200.1044 | 17.0379 | 238.0726 | 113.9046
1.744 | 227.8092 | 217.771 | 200.1654 | 17.0379 | 238.1336 | 113.9046
1.744 | 227.8092 | 217.71 | 200.2264 | 17.0379 | 238.1946 | 113.9046
1.744 | 227.8092 | 217.466 | 200.4704 | 17.0379 | 238.4386 | 113.9046
1.744 | 227.8092 | 217.527 | 200.4094 | 17.0379 | 238.3776 | 113.9046
1.7453 | 227.8059 | 217.649 | 200.2863 | 17.0253 | 238.254 | 113.903
1.744 | 228.0868 | 217.954 | 200.0749 | 17.0538 | 238.0894 | 114.0434
1.7453 | 227.5032 | 217.71 | 200.1244 | 17.008 | 238.0416 | 113.7516
1.7453 | 227.8059 | 217.771 | 200.1643 | 17.0253 | 238.132 | 113.903
1.7453 | 227.8059 | 217.649 | 200.2863 | 17.0253 | 238.254 | 113.903
1.7453 | 227.8059 | 217.71 | 200.2253 | 17.0253 | 238.193 | 113.903
1.7453 | 228.0835 | 217.71 | 200.3178 | 17.0412 | 238.3317 | 114.0417
1.7453 | 227.5032 | 217.527 | 200.3074 | 17.008 | 238.2246 | 113.7516
1.7466 | 227.8025 | 217.893 | 200.0411 | 17.0121 | 238.0082 | 113.9012
1.7466 | 228.3575 | 217.771 | 200.3482 | 17.0439 | 238.4077 | 114.1788
1.7466 | 228.08 | 217.649 | 200.3776 | 17.028 | 238.391 | 114.04
1.7466 | 228.08 | 217.893 | 200.1336 | 17.028 | 238.147 | 114.04
1.7466 | 227.8025 | 217.832 | 200.1021 | 17.0121 | 238.0692 | 113.9012
1.7466 | 227.8025 | 217.832 | 200.1021 | 17.0121 | 238.0692 | 113.9012
1.7466 | 227.8025 | 217.649 | 200.2851 | 17.0121 | 238.2522 | 113.9012
1.7479 | 227.799 | 217.71 | 200.223 | 16.9988 | 238.1895 | 113.8995
1.7466 | 227.8025 | 217.649 | 200.2851 | 17.0121 | 238.2522 | 113.9012
1.7479 | 228.0765 | 217.71 | 200.3155 | 17.0147 | 238.3282 | 114.0382
1.7479 | 227.799 | 217.771 | 200.162 | 16.9988 | 238.1285 | 113.8995
1.7479 | 227.799 | 217.588 | 200.345 | 16.9988 | 238.3115 | 113.8995
1.7479 | 228.0765 | 217.771 | 200.2545 | 17.0147 | 238.2672 | 114.0382
1.7479 | 227.799 | 217.71 | 200.223 | 16.9988 | 238.1895 | 113.8995
1.7479 | 228.0765 | 217.588 | 200.4375 | 17.0147 | 238.4502 | 114.0382
1.7493 | 227.7955 | 218.015 | 199.9168 | 16.9856 | 237.8827 | 113.8977
1.7493 | 228.073 | 217.771 | 200.2533 | 17.0015 | 238.2655 | 114.0365
1.7493 | 228.073 | 217.771 | 200.2533 | 17.0015 | 238.2655 | 114.0365
1.7493 | 228.073 | 217.771 | 200.2533 | 17.0015 | 238.2655 | 114.0365
1.7493 | 228.073 | 217.588 | 200.4363 | 17.0015 | 238.4485 | 114.0365
1.7493 | 228.073 | 217.588 | 200.4363 | 17.0015 | 238.4485 | 114.0365
1.7493 | 228.073 | 217.832 | 200.1923 | 17.0015 | 238.2045 | 114.0365
1.7493 | 227.7955 | 217.832 | 200.0998 | 16.9856 | 238.0657 | 113.8977
1.752 | 228.066 | 217.771 | 200.251 | 16.9751 | 238.262 | 114.033
1.752 | 228.066 | 217.954 | 200.068 | 16.9751 | 238.079 | 114.033
1.752 | 228.066 | 217.893 | 200.129 | 16.9751 | 238.14 | 114.033
1.752 | 228.066 | 217.771 | 200.251 | 16.9751 | 238.262 | 114.033
1.752 | 228.066 | 217.649 | 200.373 | 16.9751 | 238.384 | 114.033
1.752 | 228.066 | 217.832 | 200.19 | 16.9751 | 238.201 | 114.033
1.752 | 227.7885 | 217.832 | 200.0975 | 16.9593 | 238.0622 | 113.8942
1.752 | 228.066 | 217.71 | 200.312 | 16.9751 | 238.323 | 114.033
1.752 | 227.7885 | 217.771 | 200.1585 | 16.9593 | 238.1232 | 113.8942
1.7532 | 228.0627 | 217.832 | 200.1889 | 16.9627 | 238.1993 | 114.0313
1.7532 | 228.0627 | 217.71 | 200.3109 | 16.9627 | 238.3213 | 114.0313
1.7532 | 228.0627 | 217.771 | 200.2499 | 16.9627 | 238.2603 | 114.0313
1.7532 | 228.0627 | 218.077 | 199.9439 | 16.9627 | 237.9543 | 114.0313
1.7532 | 228.0627 | 217.832 | 200.1889 | 16.9627 | 238.1993 | 114.0313
1.7532 | 228.0627 | 218.077 | 199.9439 | 16.9627 | 237.9543 | 114.0313
1.7546 | 228.0592 | 218.015 | 200.0047 | 16.9495 | 238.0146 | 114.0296
1.7546 | 228.0592 | 218.138 | 199.8817 | 16.9495 | 237.8916 | 114.0296
1.7546 | 228.0592 | 218.077 | 199.9427 | 16.9495 | 237.9526 | 114.0296
1.7546 | 228.0592 | 217.832 | 200.1877 | 16.9495 | 238.1976 | 114.0296
1.7546 | 228.3367 | 217.832 | 200.2802 | 16.9653 | 238.3363 | 114.1683
1.7546 | 228.3367 | 218.015 | 200.0972 | 16.9653 | 238.1533 | 114.1683
1.7546 | 228.3367 | 217.832 | 200.2802 | 16.9653 | 238.3363 | 114.1683
1.7546 | 228.0592 | 217.771 | 200.2487 | 16.9495 | 238.2586 | 114.0296
1.7546 | 227.7817 | 217.771 | 200.1562 | 16.9337 | 238.1198 | 113.8908
1.7546 | 228.0592 | 217.832 | 200.1877 | 16.9495 | 238.1976 | 114.0296
1.7546 | 228.3367 | 217.954 | 200.1582 | 16.9653 | 238.2143 | 114.1683
1.7559 | 228.3332 | 217.954 | 200.157 | 16.9522 | 238.2126 | 114.1666
1.7559 | 228.3332 | 217.832 | 200.279 | 16.9522 | 238.3346 | 114.1666
1.7559 | 228.3332 | 218.015 | 199.096 | 16.9522 | 237.1516 | 114.1666
1.7559 | 228.3332 | 217.832 | 200.279 | 16.9522 | 238.3346 | 114.1666
1.7559 | 228.3332 | 217.954 | 200.157 | 16.9522 | 238.2126 | 114.1666
1.7559 | 228.3332 | 218.077 | 200.034 | 16.9522 | 238.0896 | 114.1666
1.7572 | 228.3297 | 218.26 | 199.8499 | 16.9391 | 237.9048 | 114.1648
1.7559 | 228.3332 | 218.077 | 200.034 | 16.9522 | 238.0896 | 114.1666
1.7572 | 228.0522 | 217.954 | 200.0634 | 16.9233 | 238.0721 | 114.0261
1.7572 | 228.0522 | 217.893 | 200.1244 | 16.9233 | 238.1331 | 114.0261
1.7572 | 228.3297 | 218.015 | 200.0949 | 16.9391 | 238.1498 | 114.1648
1.7572 | 228.3297 | 217.771 | 200.3389 | 16.9391 | 238.3938 | 114.1648
1.7572 | 228.3297 | 218.015 | 200.0949 | 16.9391 | 238.1498 | 114.1648
1.7572 | 228.0522 | 217.893 | 200.1244 | 16.9233 | 238.1331 | 114.0261
1.7586 | 228.3262 | 217.954 | 200.1547 | 16.926 | 238.2091 | 114.1631
1.7586 | 228.3262 | 218.015 | 200.0937 | 16.926 | 238.1481 | 114.1631
1.7586 | 228.0487 | 217.954 | 200.0622 | 16.9102 | 238.0703 | 114.0243
1.7586 | 228.3262 | 218.077 | 200.0317 | 16.926 | 238.0861 | 114.1631
1.7586 | 228.3262 | 218.26 | 199.8487 | 16.926 | 237.9031 | 114.1631
1.7586 | 228.3262 | 218.077 | 200.0317 | 16.926 | 238.0861 | 114.1631
1.7586 | 228.3262 | 218.138 | 199.9707 | 16.926 | 238.0251 | 114.1631
1.7586 | 228.3262 | 218.138 | 199.9707 | 16.926 | 238.0251 | 114.1631
1.7599 | 228.3227 | 218.015 | 200.0925 | 16.9129 | 238.1463 | 114.1613
1.7599 | 228.3227 | 217.954 | 200.1535 | 16.9129 | 238.2073 | 114.1613
1.7599 | 228.3227 | 218.199 | 199.9085 | 16.9129 | 237.9623 | 114.1613
1.7599 | 228.3227 | 217.954 | 200.1535 | 16.9129 | 238.2073 | 114.1613
1.7599 | 228.0452 | 217.954 | 200.061 | 16.8972 | 238.0686 | 114.0226
1.7599 | 228.3227 | 217.954 | 200.1535 | 16.9129 | 238.2073 | 114.1613
1.7599 | 228.3227 | 218.015 | 200.0925 | 16.9129 | 238.1463 | 114.1613
1.7599 | 228.3227 | 217.954 | 200.1535 | 16.9129 | 238.2073 | 114.1613
1.7612 | 228.3194 | 218.077 | 200.0294 | 16.9006 | 238.0827 | 114.1597
1.7612 | 228.0419 | 217.893 | 200.1209 | 16.8848 | 238.1279 | 114.0209
1.7612 | 228.3194 | 217.893 | 200.2134 | 16.9006 | 238.2667 | 114.1597
1.7612 | 228.3194 | 218.015 | 200.0914 | 16.9006 | 238.1447 | 114.1597
1.7612 | 228.5968 | 217.954 | 200.2449 | 16.9164 | 238.3444 | 114.2984
1.7612 | 228.3194 | 217.893 | 200.2134 | 16.9006 | 238.2667 | 114.1597
1.7625 | 228.3158 | 218.199 | 199.9063 | 16.8876 | 237.9589 | 114.1579
1.7625 | 228.0384 | 218.138 | 199.8748 | 16.8718 | 237.8812 | 114.0192
1.7612 | 228.3194 | 218.015 | 200.0914 | 16.9006 | 238.1447 | 114.1597
1.7625 | 228.5933 | 218.138 | 200.0598 | 16.9033 | 238.1586 | 114.2967
1.7625 | 228.3158 | 218.015 | 200.0903 | 16.8876 | 238.1429 | 114.1579
1.7625 | 228.5933 | 217.832 | 200.3658 | 16.9033 | 238.4646 | 114.2967
1.7625 | 228.3158 | 218.138 | 199.9673 | 16.8876 | 238.0199 | 114.1579
1.7639 | 228.5898 | 218.199 | 199.9976 | 16.8903 | 238.0959 | 114.2949
1.7639 | 228.5898 | 218.138 | 200.0586 | 16.8903 | 238.1569 | 114.2949
1.7639 | 228.5898 | 218.015 | 200.1816 | 16.8903 | 238.2799 | 114.2949
1.7639 | 228.3123 | 218.138 | 199.9661 | 16.8745 | 238.0182 | 114.1562
1.7639 | 228.5898 | 218.26 | 199.9366 | 16.8903 | 238.0349 | 114.2949
1.7639 | 228.5898 | 218.077 | 200.1196 | 16.8903 | 238.2179 | 114.2949
1.7639 | 228.3123 | 218.26 | 199.8441 | 16.8745 | 237.8962 | 114.1562
1.7639 | 228.5898 | 218.199 | 199.9976 | 16.8903 | 238.0959 | 114.2949
1.7639 | 228.5898 | 218.321 | 199.8756 | 16.8903 | 237.9739 | 114.2949
1.7652 | 228.3088 | 218.199 | 199.9039 | 16.8615 | 237.9554 | 114.1544
1.7652 | 228.3088 | 218.321 | 199.7819 | 16.8615 | 237.8334 | 114.1544
1.7652 | 228.3088 | 218.015 | 200.0879 | 16.8615 | 238.1394 | 114.1544
1.7652 | 228.5863 | 218.382 | 199.8134 | 16.8773 | 237.9111 | 114.2932
1.7652 | 228.5863 | 218.199 | 199.9964 | 16.8773 | 238.0941 | 114.2932
1.7652 | 228.3088 | 218.26 | 199.8429 | 16.8615 | 237.8944 | 114.1544
1.7652 | 228.5863 | 218.077 | 200.1184 | 16.8773 | 238.2161 | 114.2932
1.7652 | 228.3088 | 218.138 | 199.9649 | 16.8615 | 238.0164 | 114.1544
1.7665 | 228.3053 | 218.199 | 199.9028 | 16.8486 | 237.9536 | 114.1527
1.7665 | 228.3053 | 218.138 | 199.9638 | 16.8486 | 238.0146 | 114.1527
1.7665 | 228.5828 | 218.321 | 199.8733 | 16.8643 | 237.9704 | 114.2914
1.7665 | 228.5828 | 218.26 | 199.9343 | 16.8643 | 238.0314 | 114.2914
1.7665 | 228.5828 | 218.199 | 199.9953 | 16.8643 | 238.0924 | 114.2914
1.7665 | 228.3053 | 218.199 | 199.9028 | 16.8486 | 237.9536 | 114.1527
1.7665 | 228.5828 | 218.26 | 199.9343 | 16.8643 | 238.0314 | 114.2914
1.7679 | 228.5793 | 218.015 | 200.1781 | 16.8513 | 238.2746 | 114.2896
1.7679 | 228.5793 | 217.954 | 200.2391 | 16.8513 | 238.3356 | 114.2896
1.7679 | 228.3018 | 218.077 | 200.0236 | 16.8356 | 238.0739 | 114.1509
1.7679 | 228.5793 | 218.138 | 200.0551 | 16.8513 | 238.1516 | 114.2896
1.7679 | 228.5793 | 218.26 | 199.9331 | 16.8513 | 238.0296 | 114.2896
1.7679 | 228.3018 | 218.199 | 199.9016 | 16.8356 | 237.9519 | 114.1509
1.7679 | 228.5793 | 218.138 | 200.0551 | 16.8513 | 238.1516 | 114.2896
1.7679 | 228.5793 | 218.26 | 199.9331 | 16.8513 | 238.0296 | 114.2896
1.7679 | 228.5793 | 218.199 | 199.9941 | 16.8513 | 238.0906 | 114.2896
1.7691 | 228.576 | 218.443 | 199.749 | 16.8391 | 237.845 | 114.288
1.7691 | 228.576 | 218.26 | 199.932 | 16.8391 | 238.028 | 114.288
1.7691 | 228.576 | 218.321 | 199.871 | 16.8391 | 237.967 | 114.288
1.7691 | 228.576 | 218.26 | 199.932 | 16.8391 | 238.028 | 114.288
1.7691 | 228.576 | 218.321 | 199.871 | 16.8391 | 237.967 | 114.288
1.7691 | 228.576 | 218.015 | 200.177 | 16.8391 | 238.273 | 114.288
1.7691 | 228.8787 | 218.26 | 200.0329 | 16.8562 | 238.1793 | 114.4393
1.7705 | 228.5725 | 218.015 | 200.1758 | 16.8261 | 238.2712 | 114.2862
1.7705 | 228.5725 | 218.199 | 199.9918 | 16.8261 | 238.0872 | 114.2862
1.7705 | 228.5725 | 218.199 | 199.9918 | 16.8261 | 238.0872 | 114.2862
1.7705 | 228.8752 | 218.077 | 200.2147 | 16.8432 | 238.3606 | 114.4376
1.7705 | 228.5725 | 218.26 | 200.9308 | 16.8261 | 239.0262 | 114.2862
1.7705 | 228.295 | 218.077 | 200.0213 | 16.8105 | 238.0705 | 114.1475
1.7705 | 228.8752 | 217.954 | 201.3377 | 16.8432 | 239.4836 | 114.4376
1.7718 | 228.569 | 218.199 | 199.9906 | 16.8132 | 238.0855 | 114.2845
1.7705 | 228.5725 | 218.199 | 199.9918 | 16.8261 | 238.0872 | 114.2862
1.7718 | 228.569 | 218.199 | 199.9906 | 16.8132 | 238.0855 | 114.2845
1.7718 | 228.8716 | 218.077 | 200.2135 | 16.8303 | 238.3588 | 114.4358
1.7718 | 228.569 | 218.138 | 200.0516 | 16.8132 | 238.1465 | 114.2845
1.7718 | 228.569 | 218.321 | 199.8686 | 16.8132 | 237.9635 | 114.2845
1.7718 | 228.569 | 218.077 | 200.1126 | 16.8132 | 238.2075 | 114.2845
1.7718 | 228.569 | 218.015 | 200.1746 | 16.8132 | 238.2695 | 114.2845
1.7732 | 228.8681 | 218.015 | 200.2744 | 16.8174 | 238.4191 | 114.4341
1.7732 | 228.5655 | 218.138 | 200.0505 | 16.8003 | 238.1447 | 114.2827
1.7732 | 228.8681 | 218.077 | 200.2124 | 16.8174 | 238.3571 | 114.4341
1.7732 | 228.5655 | 217.893 | 200.2955 | 16.8003 | 238.3897 | 114.2827
1.7732 | 228.5655 | 218.077 | 200.1115 | 16.8003 | 238.2057 | 114.2827
1.7732 | 228.8681 | 218.199 | 200.0904 | 16.8174 | 238.2351 | 114.4341
1.7732 | 228.8681 | 217.954 | 200.3354 | 16.8174 | 238.4801 | 114.4341
1.7732 | 228.5655 | 217.954 | 200.2345 | 16.8003 | 238.3287 | 114.2827
1.7745 | 228.8646 | 217.832 | 200.4562 | 16.8045 | 238.6003 | 114.4323
1.7745 | 228.8646 | 217.954 | 200.3342 | 16.8045 | 238.4783 | 114.4323
1.7745 | 228.8646 | 217.954 | 200.3342 | 16.8045 | 238.4783 | 114.4323
1.7745 | 228.8646 | 217.893 | 200.3952 | 16.8045 | 238.5393 | 114.4323
1.7745 | 228.8646 | 217.832 | 200.4562 | 16.8045 | 238.6003 | 114.4323
1.7745 | 228.8646 | 217.954 | 200.3342 | 16.8045 | 238.4783 | 114.4323
1.7745 | 228.562 | 218.015 | 200.1723 | 16.7875 | 238.266 | 114.281
1.7745 | 228.8646 | 218.015 | 200.2732 | 16.8045 | 238.4173 | 114.4323
1.7758 | 228.8611 | 218.077 | 200.21 | 16.7916 | 238.3535 | 114.4306
1.7745 | 228.562 | 218.015 | 200.1723 | 16.7875 | 238.266 | 114.281
1.7758 | 228.8611 | 217.832 | 200.455 | 16.7916 | 238.5985 | 114.4306
1.7758 | 229.1386 | 218.077 | 199.3025 | 16.8073 | 237.4923 | 114.5693
1.7758 | 228.5584 | 217.954 | 200.2321 | 16.7746 | 238.3252 | 114.2792
1.7758 | 228.8611 | 218.199 | 200.088 | 16.7916 | 238.2315 | 114.4306
1.7771 | 228.8578 | 218.077 | 200.2089 | 16.7795 | 238.3519 | 114.4289
1.7771 | 228.8578 | 218.077 | 200.2089 | 16.7795 | 238.3519 | 114.4289
1.7758 | 229.1386 | 218.138 | 200.2415 | 16.8073 | 238.4313 | 114.5693
1.7771 | 228.8578 | 218.077 | 200.2089 | 16.7795 | 238.3519 | 114.4289
1.7771 | 228.8578 | 218.138 | 200.1479 | 16.7795 | 238.2909 | 114.4289
1.7771 | 229.1352 | 218.077 | 200.3014 | 16.7951 | 238.4906 | 114.5676
1.7771 | 228.8578 | 218.199 | 200.0869 | 16.7795 | 238.2299 | 114.4289
1.7771 | 228.8578 | 218.26 | 200.0259 | 16.7795 | 238.1689 | 114.4289
1.7784 | 228.8543 | 218.077 | 200.2077 | 16.7667 | 238.3501 | 114.4271
1.7771 | 228.5551 | 218.199 | 199.986 | 16.7625 | 238.0785 | 114.2776
1.7784 | 229.1317 | 218.077 | 200.3002 | 16.7823 | 238.4888 | 114.5659
1.7784 | 228.8543 | 217.832 | 200.4527 | 16.7667 | 238.5951 | 114.4271
1.7784 | 229.1317 | 218.015 | 200.3622 | 16.7823 | 238.5508 | 114.5659
1.7784 | 229.1317 | 218.077 | 200.3002 | 16.7823 | 238.4888 | 114.5659
1.7784 | 228.8543 | 218.321 | 199.9637 | 16.7667 | 238.1061 | 114.4271
1.7784 | 228.8543 | 218.321 | 199.9637 | 16.7667 | 238.1061 | 114.4271
1.7798 | 229.1282 | 218.015 | 200.3611 | 16.7695 | 238.5491 | 114.5641
1.7784 | 228.8543 | 218.138 | 200.1467 | 16.7667 | 238.2891 | 114.4271
1.7798 | 229.1282 | 218.015 | 200.3611 | 16.7695 | 238.5491 | 114.5641
1.7798 | 229.1282 | 218.26 | 200.1161 | 16.7695 | 238.3041 | 114.5641
1.7798 | 229.1282 | 218.138 | 200.2381 | 16.7695 | 238.4261 | 114.5641
1.7798 | 228.8508 | 218.077 | 200.2066 | 16.7539 | 238.3484 | 114.4254
1.7811 | 229.1247 | 218.138 | 200.2369 | 16.7567 | 238.4243 | 114.5623
1.7798 | 228.8508 | 218.321 | 199.9626 | 16.7539 | 238.1044 | 114.4254
1.7811 | 229.1247 | 218.199 | 200.1759 | 16.7567 | 238.3633 | 114.5623
1.7798 | 229.1282 | 218.321 | 200.0551 | 16.7695 | 238.2431 | 114.5641
1.7811 | 229.1247 | 218.015 | 200.3599 | 16.7567 | 238.5473 | 114.5623
1.7811 | 229.1247 | 218.015 | 200.3599 | 16.7567 | 238.5473 | 114.5623
1.7811 | 228.8473 | 217.954 | 200.3284 | 16.7411 | 238.4696 | 114.4236
1.7811 | 229.1247 | 218.077 | 200.2979 | 16.7567 | 238.4853 | 114.5623
1.7811 | 228.8473 | 218.138 | 200.1444 | 16.7411 | 238.2856 | 114.4236
1.7811 | 229.1247 | 218.015 | 200.3599 | 16.7567 | 238.5473 | 114.5623
1.7825 | 229.1212 | 218.015 | 200.3587 | 16.7439 | 238.5456 | 114.5606
1.7811 | 229.1247 | 218.015 | 200.3599 | 16.7567 | 238.5473 | 114.5623
1.7825 | 229.1212 | 218.138 | 200.2357 | 16.7439 | 238.4226 | 114.5606
1.7825 | 229.1212 | 218.015 | 200.3587 | 16.7439 | 238.5456 | 114.5606
1.7825 | 229.1212 | 218.077 | 200.2967 | 16.7439 | 238.4836 | 114.5606
1.7825 | 229.1212 | 217.893 | 200.4807 | 16.7439 | 238.6676 | 114.5606
1.7825 | 228.8437 | 217.832 | 200.4492 | 16.7283 | 238.5899 | 114.4219
1.7825 | 229.1212 | 218.077 | 200.2967 | 16.7439 | 238.4836 | 114.5606
1.7838 | 228.8402 | 218.138 | 200.1421 | 16.7156 | 238.2821 | 114.4201
1.7838 | 228.8402 | 218.26 | 200.0201 | 16.7156 | 238.1601 | 114.4201
1.7838 | 228.8402 | 218.138 | 200.1421 | 16.7156 | 238.2821 | 114.4201
1.7838 | 229.1177 | 218.138 | 200.2345 | 16.7311 | 238.4208 | 114.5588
1.7838 | 229.1177 | 218.015 | 200.3575 | 16.7311 | 238.5438 | 114.5588
1.7838 | 228.8402 | 218.26 | 200.0201 | 16.7156 | 238.1601 | 114.4201
1.7851 | 228.8369 | 218.26 | 200.019 | 16.7035 | 238.1584 | 114.4185
1.7851 | 228.8369 | 218.138 | 200.141 | 16.7035 | 238.2804 | 114.4185
1.7864 | 229.1108 | 218.382 | 199.9883 | 16.7063 | 238.1734 | 114.5554
1.7864 | 229.1108 | 218.321 | 200.0493 | 16.7063 | 238.2344 | 114.5554
1.7877 | 229.3847 | 218.26 | 200.2016 | 16.7091 | 238.4323 | 114.6924
1.7891 | 229.1038 | 218.199 | 200.1689 | 16.6809 | 238.3529 | 114.5519
1.7891 | 229.3812 | 218.26 | 200.2004 | 16.6964 | 238.4306 | 114.6906
1.7904 | 229.1003 | 218.382 | 199.9847 | 16.6683 | 238.1681 | 114.5501
1.7917 | 229.097 | 218.321 | 200.0446 | 16.6563 | 238.2275 | 114.5485
1.7917 | 229.097 | 218.26 | 200.1056 | 16.6563 | 238.2885 | 114.5485
1.793 | 229.3708 | 218.321 | 200.1359 | 16.6592 | 238.3644 | 114.6854
1.7944 | 229.3673 | 218.321 | 200.1348 | 16.6465 | 238.3626 | 114.6837
1.7944 | 229.0899 | 218.321 | 200.0423 | 16.6311 | 238.2239 | 114.545
1.7957 | 229.9186 | 218.321 | 200.3185 | 16.6648 | 238.6383 | 114.9593
1.797 | 229.3603 | 218.26 | 200.1934 | 16.6213 | 238.4201 | 114.6801
1.797 | 229.3603 | 218.321 | 200.1324 | 16.6213 | 238.3591 | 114.6801
1.7984 | 229.3568 | 218.138 | 200.3142 | 16.6088 | 238.5404 | 114.6784
1.7984 | 229.0794 | 218.26 | 200.0998 | 16.5933 | 238.2797 | 114.5397
1.7996 | 229.9082 | 218.199 | 200.437 | 16.6277 | 238.7551 | 114.9541
1.7996 | 229.3534 | 218.138 | 200.3131 | 16.5969 | 238.5387 | 114.6767
1.801 | 229.9047 | 218.321 | 200.3139 | 16.6152 | 238.6313 | 114.9523
1.801 | 229.3499 | 218.26 | 200.19 | 16.5844 | 238.4149 | 114.675
1.8023 | 229.9011 | 218.382 | 200.2517 | 16.6026 | 238.5685 | 114.9506
1.8037 | 229.3429 | 218.321 | 200.1266 | 16.5594 | 238.3504 | 114.6714
1.805 | 230.1967 | 218.565 | 200.1672 | 16.5944 | 238.5333 | 115.0983
1.805 | 229.8941 | 218.443 | 200.1883 | 16.5776 | 238.504 | 114.947
1.8063 | 229.8906 | 218.687 | 199.9432 | 16.5651 | 238.2583 | 114.9453
1.8076 | 230.1898 | 218.199 | 200.5309 | 16.5701 | 238.8959 | 115.0949
1.8076 | 230.1898 | 218.26 | 200.4699 | 16.5701 | 238.8349 | 115.0949
1.8089 | 230.1863 | 218.565 | 200.1637 | 16.5576 | 238.5281 | 115.0931
1.8089 | 230.1863 | 218.626 | 200.1027 | 16.5576 | 238.4671 | 115.0931
1.8103 | 230.1827 | 218.626 | 200.1016 | 16.5452 | 238.4653 | 115.0914
1.8116 | 230.4565 | 218.504 | 200.3148 | 16.5481 | 238.7243 | 115.2283
1.8116 | 230.1792 | 218.687 | 200.0394 | 16.5328 | 238.4026 | 115.0896
1.813 | 230.1757 | 218.565 | 200.1602 | 16.5204 | 238.5228 | 115.0878
1.8143 | 230.1721 | 218.504 | 200.22 | 16.508 | 238.582 | 115.0861
1.8143 | 230.1721 | 218.626 | 200.098 | 16.508 | 238.46 | 115.0861
1.8156 | 230.4461 | 218.504 | 200.3114 | 16.5116 | 238.719 | 115.2231
1.8169 | 230.7199 | 218.504 | 200.4026 | 16.5145 | 238.8559 | 115.36
1.8169 | 230.4426 | 218.504 | 200.3102 | 16.4992 | 238.7173 | 115.2213
1.8182 | 230.4391 | 218.565 | 200.248 | 16.4869 | 238.6545 | 115.2195
1.8182 | 230.4391 | 218.626 | 200.187 | 16.4869 | 238.5935 | 115.2195
1.8196 | 230.7129 | 218.565 | 200.3393 | 16.4898 | 238.7914 | 115.3564
1.8209 | 230.432 | 218.443 | 200.3676 | 16.4622 | 238.773 | 115.216
1.8209 | 230.432 | 218.871 | 199.9396 | 16.4622 | 238.345 | 115.216
1.8223 | 230.7058 | 218.748 | 200.1539 | 16.4652 | 238.6049 | 115.3529
1.8223 | 230.4285 | 218.504 | 200.3055 | 16.4499 | 238.7102 | 115.2142
1.8235 | 230.9797 | 218.626 | 200.3672 | 16.4688 | 238.8639 | 115.4899
1.8249 | 230.6989 | 218.443 | 200.4566 | 16.4413 | 238.9064 | 115.3494
1.8262 | 230.418 | 218.443 | 200.363 | 16.4139 | 238.766 | 115.209
1.8262 | 230.9727 | 218.565 | 200.4259 | 16.4442 | 238.9213 | 115.4863
1.8275 | 230.6918 | 218.626 | 200.2713 | 16.4168 | 238.7199 | 115.3459
1.8289 | 230.6883 | 218.687 | 200.2091 | 16.4046 | 238.6571 | 115.3441
1.8289 | 230.6883 | 218.565 | 200.3311 | 16.4046 | 238.7791 | 115.3441
1.8302 | 230.6847 | 218.504 | 200.3909 | 16.3924 | 238.8383 | 115.3424
1.8302 | 230.6847 | 218.687 | 200.2079 | 16.3924 | 238.6553 | 115.3424
1.8315 | 230.9587 | 218.871 | 200.1152 | 16.3961 | 238.6083 | 115.4793
1.8328 | 230.9551 | 218.748 | 200.237 | 16.3839 | 238.7296 | 115.4776
1.8328 | 230.6779 | 218.871 | 200.0216 | 16.3688 | 238.4679 | 115.3389
1.8342 | 230.9516 | 218.932 | 200.0518 | 16.3717 | 238.5438 | 115.4758
1.8342 | 231.2289 | 218.748 | 200.3283 | 16.3868 | 238.8664 | 115.6144
1.8355 | 230.9481 | 218.809 | 200.1737 | 16.3596 | 238.665 | 115.474
1.8368 | 230.9445 | 218.687 | 200.2945 | 16.3475 | 238.7852 | 115.4723
1.8382 | 231.2182 | 218.809 | 200.2637 | 16.3505 | 238.8001 | 115.6091
1.8394 | 231.2149 | 218.932 | 200.1396 | 16.339 | 238.6754 | 115.6074
1.8394 | 231.2149 | 218.993 | 200.0786 | 16.339 | 238.6144 | 115.6074
1.8394 | 230.9376 | 218.932 | 200.0472 | 16.324 | 238.5368 | 115.4688
1.8408 | 231.2113 | 218.871 | 200.1994 | 16.327 | 238.7347 | 115.6057
1.8421 | 231.5103 | 219.054 | 200.1161 | 16.3313 | 238.7011 | 115.7551
1.8421 | 231.5103 | 218.993 | 200.1771 | 16.3313 | 238.7621 | 115.7551
1.8435 | 231.5067 | 219.176 | 199.9929 | 16.3193 | 238.5773 | 115.7534
1.8435 | 231.5067 | 219.054 | 200.1149 | 16.3193 | 238.6993 | 115.7534
1.8448 | 231.5032 | 218.809 | 200.3587 | 16.3072 | 238.9426 | 115.7516
1.8461 | 231.1974 | 218.871 | 200.1948 | 16.2795 | 238.7277 | 115.5987
1.8461 | 231.4998 | 218.809 | 200.3576 | 16.2959 | 238.9409 | 115.7499
1.8474 | 231.7735 | 218.748 | 200.5098 | 16.2989 | 239.1387 | 115.8868
1.8487 | 231.4927 | 218.932 | 200.2322 | 16.2719 | 238.8143 | 115.7464
1.8501 | 231.4892 | 218.871 | 200.292 | 16.2599 | 238.8736 | 115.7446
1.8501 | 231.4892 | 218.932 | 200.231 | 16.2599 | 238.8126 | 115.7446
1.8501 | 231.7664 | 218.932 | 200.3234 | 16.2749 | 238.9512 | 115.8832
1.8514 | 231.7628 | 218.993 | 200.2613 | 16.2629 | 238.8884 | 115.8814
1.8528 | 231.7593 | 218.993 | 200.2601 | 16.251 | 238.8866 | 115.8796
1.8528 | 231.7593 | 219.237 | 200.0161 | 16.251 | 238.6426 | 115.8796
1.854 | 231.7559 | 218.932 | 200.32 | 16.2397 | 238.9459 | 115.878
1.8554 | 231.4751 | 219.054 | 200.1044 | 16.2129 | 238.6836 | 115.7376
1.8554 | 232.0296 | 218.993 | 200.3502 | 16.2428 | 239.0218 | 116.0148
1.8567 | 231.7488 | 218.932 | 200.3176 | 16.2159 | 238.9424 | 115.8744
1.858 | 232.0225 | 219.176 | 200.1648 | 16.219 | 238.8352 | 116.0112
1.8594 | 231.4645 | 219.115 | 200.0398 | 16.1773 | 238.6172 | 115.7322
1.8594 | 231.7417 | 219.054 | 200.1932 | 16.1922 | 238.8168 | 115.8709
1.8607 | 232.0154 | 218.932 | 200.4064 | 16.1953 | 239.0757 | 116.0077
1.8607 | 232.0154 | 218.871 | 200.4674 | 16.1953 | 239.1367 | 116.0077
1.862 | 231.7348 | 218.993 | 200.2519 | 16.1692 | 238.8744 | 115.8674
1.862 | 232.012 | 218.932 | 200.4053 | 16.1841 | 239.074 | 116.006
1.8633 | 232.0084 | 219.176 | 200.1601 | 16.1723 | 238.8282 | 116.0042
1.8647 | 232.0049 | 219.115 | 200.2199 | 16.1604 | 238.8874 | 116.0024
1.8647 | 232.0049 | 219.237 | 200.0979 | 16.1604 | 238.7654 | 116.0024
1.866 | 232.2785 | 219.237 | 200.1892 | 16.1635 | 238.9022 | 116.1393
1.8673 | 232.275 | 219.237 | 200.188 | 16.1517 | 238.9005 | 116.1375
1.8673 | 232.275 | 219.298 | 200.127 | 16.1517 | 238.8395 | 116.1375
1.8687 | 232.2714 | 219.298 | 200.1258 | 16.14 | 238.8377 | 116.1357
1.8713 | 231.9873 | 219.115 | 200.2141 | 16.1023 | 238.8786 | 115.9936
1.8713 | 232.2645 | 219.237 | 200.1845 | 16.1171 | 238.8952 | 116.1322
1.8726 | 232.5633 | 218.932 | 200.5891 | 16.1216 | 239.3496 | 116.2816
1.874 | 232.2573 | 219.115 | 200.3041 | 16.0937 | 239.0137 | 116.1287
1.8753 | 232.2538 | 219.176 | 200.2419 | 16.0821 | 238.9509 | 116.1269
1.8753 | 232.2538 | 219.054 | 200.3639 | 16.0821 | 239.0729 | 116.1269
1.8766 | 232.5526 | 219.359 | 200.1585 | 16.0865 | 238.9173 | 116.2763
1.8766 | 232.5526 | 218.993 | 200.5245 | 16.0865 | 239.2833 | 116.2763
1.8779 | 232.5492 | 219.42 | 200.0964 | 16.0755 | 238.8546 | 116.2746
1.8792 | 232.5456 | 219.298 | 200.2172 | 16.0638 | 238.9748 | 116.2728
1.8806 | 232.5421 | 219.42 | 200.094 | 16.0522 | 238.851 | 116.271
1.8806 | 232.5421 | 219.481 | 200.033 | 16.0522 | 238.79 | 116.271
1.8819 | 232.8157 | 219.542 | 200.0632 | 16.0553 | 238.8658 | 116.4078
1.8819 | 232.8157 | 219.42 | 200.1852 | 16.0553 | 238.9878 | 116.4078
1.8833 | 232.5349 | 219.42 | 200.0916 | 16.029 | 238.8475 | 116.2675
1.8846 | 232.5314 | 219.237 | 200.2734 | 16.0174 | 239.0287 | 116.2657
1.8846 | 232.8085 | 219.481 | 200.1218 | 16.0321 | 238.9232 | 116.4043
1.8859 | 232.528 | 219.359 | 200.1503 | 16.0065 | 238.905 | 116.264
1.8872 | 232.8016 | 219.298 | 200.3025 | 16.0097 | 239.1028 | 116.4008
1.8872 | 232.8016 | 219.237 | 200.3635 | 16.0097 | 239.1638 | 116.4008
1.8885 | 232.798 | 219.237 | 200.3623 | 15.9981 | 239.162 | 116.399
1.8885 | 232.798 | 219.298 | 200.3013 | 15.9981 | 239.101 | 116.399
1.8899 | 232.7944 | 219.115 | 200.4831 | 15.9866 | 239.2822 | 116.3972
1.8899 | 233.0716 | 219.298 | 200.3925 | 16.0013 | 239.2378 | 116.5358
1.8912 | 233.068 | 219.298 | 200.3913 | 15.9897 | 239.236 | 116.534
1.8925 | 232.7875 | 219.298 | 200.2978 | 15.9642 | 239.0957 | 116.3937
1.8938 | 232.7839 | 219.176 | 200.4186 | 15.9528 | 239.2159 | 116.392
1.8938 | 233.061 | 218.993 | 200.694 | 15.9674 | 239.5375 | 116.5305
1.8952 | 233.0575 | 219.298 | 200.3878 | 15.9559 | 239.2307 | 116.5287
1.8952 | 233.0575 | 219.42 | 200.2658 | 15.9559 | 239.1087 | 116.5287
1.8965 | 233.0539 | 219.42 | 200.2646 | 15.9445 | 239.1069 | 116.5269
1.8978 | 233.3274 | 219.481 | 200.2948 | 15.9476 | 239.1827 | 116.6637
1.8978 | 232.7732 | 219.42 | 200.1711 | 15.9184 | 238.9666 | 116.3866
1.8992 | 233.3238 | 219.359 | 200.4156 | 15.9362 | 239.3029 | 116.6619
1.9004 | 233.5976 | 219.42 | 200.4458 | 15.94 | 239.3788 | 116.7988
1.9018 | 233.594 | 219.359 | 200.5056 | 15.9286 | 239.438 | 116.797
1.9018 | 233.594 | 219.42 | 200.4446 | 15.9286 | 239.377 | 116.797
1.9031 | 233.3133 | 219.542 | 200.2291 | 15.9026 | 239.1146 | 116.6567
1.9044 | 233.3097 | 219.542 | 200.2279 | 15.8913 | 239.1128 | 116.6549
1.9044 | 233.5868 | 219.542 | 200.3203 | 15.9058 | 239.2514 | 116.7934
1.9058 | 233.5832 | 219.481 | 200.3801 | 15.8945 | 239.3106 | 116.7916
1.9058 | 233.5832 | 219.664 | 200.1971 | 15.8945 | 239.1276 | 116.7916
1.9071 | 233.5796 | 219.481 | 200.3789 | 15.8831 | 239.3088 | 116.7898
1.9071 | 233.3026 | 219.603 | 200.1645 | 15.8686 | 239.0483 | 116.6513
1.9097 | 233.5727 | 219.481 | 200.3765 | 15.8611 | 239.3053 | 116.7863
1.9097 | 233.5727 | 219.603 | 200.2545 | 15.8611 | 239.1833 | 116.7863
1.9111 | 233.292 | 219.481 | 200.283 | 15.8353 | 239.165 | 116.646
1.9111 | 233.5691 | 219.603 | 200.2533 | 15.8498 | 239.1815 | 116.7846
1.9124 | 233.5655 | 219.42 | 200.4352 | 15.8385 | 239.3627 | 116.7828
1.9137 | 233.8642 | 219.664 | 200.2907 | 15.843 | 239.2681 | 116.9321
1.9137 | 233.5619 | 219.664 | 200.19 | 15.8272 | 239.117 | 116.781
1.9151 | 233.5584 | 219.664 | 200.1888 | 15.816 | 239.1152 | 116.7792
1.9164 | 233.555 | 219.542 | 200.3096 | 15.8054 | 239.2355 | 116.7775
1.9164 | 233.8572 | 219.848 | 200.1044 | 15.8212 | 239.0806 | 116.9286
1.9177 | 233.8536 | 219.848 | 200.1032 | 15.8099 | 239.0788 | 116.9268
1.9177 | 233.8536 | 219.726 | 200.2252 | 15.8099 | 239.2008 | 116.9268
1.919 | 233.85 | 219.726 | 200.224 | 15.7987 | 239.199 | 116.925
1.9204 | 233.8465 | 219.664 | 200.2848 | 15.7875 | 239.2592 | 116.9232
1.9204 | 234.1235 | 219.603 | 200.4381 | 15.8019 | 239.4587 | 117.0617
1.9217 | 234.1199 | 220.031 | 200.009 | 15.7907 | 239.0289 | 117.06
1.923 | 234.3933 | 219.848 | 200.2831 | 15.794 | 239.3487 | 117.1967
1.923 | 234.1163 | 219.787 | 200.2518 | 15.7795 | 239.2711 | 117.0582
1.9243 | 234.1129 | 219.787 | 200.2506 | 15.769 | 239.2694 | 117.0565
1.9243 | 234.1129 | 219.848 | 200.1896 | 15.769 | 239.2084 | 117.0565
1.9256 | 234.3864 | 219.726 | 200.4028 | 15.7722 | 239.4672 | 117.1932
1.9256 | 233.8323 | 219.787 | 200.1571 | 15.7435 | 239.1291 | 116.9162
1.927 | 234.1057 | 219.97 | 200.0652 | 15.7467 | 239.0829 | 117.0529
1.9283 | 234.1022 | 219.787 | 200.247 | 15.7356 | 239.2641 | 117.0511
1.9283 | 234.1022 | 219.726 | 200.308 | 15.7356 | 239.3251 | 117.0511
1.9297 | 234.0986 | 219.603 | 200.4298 | 15.7245 | 239.4463 | 117.0493
1.931 | 234.372 | 220.153 | 199.971 | 15.7278 | 239.033 | 117.186
1.9323 | 234.3686 | 219.787 | 200.3358 | 15.7173 | 239.3973 | 117.1843
1.9323 | 234.3686 | 219.726 | 200.3968 | 15.7173 | 239.4583 | 117.1843
1.9336 | 234.365 | 219.97 | 200.1516 | 15.7062 | 239.2125 | 117.1825
1.9336 | 234.365 | 219.97 | 200.1516 | 15.7062 | 239.2125 | 117.1825
1.9349 | 234.3614 | 219.909 | 200.2115 | 15.6952 | 239.2717 | 117.1807
1.9363 | 234.3578 | 219.787 | 200.3323 | 15.6841 | 239.3919 | 117.1789
1.9376 | 234.0772 | 219.909 | 200.1167 | 15.6588 | 239.1296 | 117.0386
1.9376 | 234.3542 | 220.031 | 200.0871 | 15.6731 | 239.1461 | 117.1771
1.939 | 234.6276 | 219.97 | 200.2392 | 15.6764 | 239.3438 | 117.3138
1.939 | 234.6276 | 219.909 | 200.3002 | 15.6764 | 239.4048 | 117.3138
1.9402 | 234.3472 | 219.97 | 200.1457 | 15.6517 | 239.2036 | 117.1736
1.9416 | 234.3436 | 219.909 | 200.2055 | 15.6407 | 239.2628 | 117.1718
1.9416 | 234.6206 | 219.726 | 200.4809 | 15.655 | 239.5843 | 117.3103
1.9429 | 234.617 | 219.787 | 200.4187 | 15.644 | 239.5215 | 117.3085
1.9442 | 234.6134 | 219.726 | 200.4785 | 15.6331 | 239.5807 | 117.3067
1.9442 | 234.6134 | 219.848 | 200.3565 | 15.6331 | 239.4587 | 117.3067
1.9456 | 234.3329 | 219.787 | 200.3239 | 15.6079 | 239.3794 | 117.1664
1.9468 | 234.6064 | 219.909 | 200.2931 | 15.6118 | 239.3942 | 117.3032
1.9468 | 234.6064 | 219.848 | 200.3541 | 15.6118 | 239.4552 | 117.3032
1.9482 | 234.6028 | 219.909 | 200.2919 | 15.6009 | 239.3924 | 117.3014
1.9482 | 234.6028 | 219.542 | 200.6589 | 15.6009 | 239.7594 | 117.3014
1.9495 | 234.5992 | 219.664 | 200.5357 | 15.59 | 239.6356 | 117.2996
1.9495 | 235.1783 | 219.787 | 200.6058 | 15.6197 | 239.8021 | 117.5892
1.9509 | 234.5956 | 219.909 | 200.2895 | 15.5791 | 239.3888 | 117.2978
1.9522 | 235.1711 | 219.909 | 200.4814 | 15.5979 | 239.6765 | 117.5856
1.9522 | 235.4481 | 219.664 | 200.8187 | 15.6121 | 240.06 | 117.724
1.9535 | 235.1675 | 219.848 | 200.5412 | 15.587 | 239.7357 | 117.5838
1.9548 | 235.1641 | 219.909 | 200.479 | 15.5768 | 239.673 | 117.5821
1.9561 | 235.1605 | 220.031 | 200.3558 | 15.5659 | 239.5492 | 117.5803
1.9561 | 235.7144 | 220.092 | 200.4794 | 15.5942 | 239.7652 | 117.8572
1.9575 | 235.1569 | 219.664 | 200.7216 | 15.5551 | 239.9144 | 117.5785
1.9575 | 235.4338 | 220.092 | 200.3859 | 15.5692 | 239.6249 | 117.7169
1.9588 | 235.4302 | 220.031 | 200.4457 | 15.5584 | 239.6841 | 117.7151
1.9588 | 235.4302 | 220.031 | 200.4457 | 15.5584 | 239.6841 | 117.7151
1.9602 | 235.1497 | 219.97 | 200.4132 | 15.5335 | 239.6048 | 117.5748
1.9615 | 235.423 | 219.848 | 200.6263 | 15.5368 | 239.8635 | 117.7115
1.9615 | 235.6999 | 220.092 | 200.4746 | 15.5509 | 239.7579 | 117.85
1.9628 | 235.6965 | 220.153 | 200.4125 | 15.5407 | 239.6952 | 117.8483
1.9641 | 235.416 | 219.909 | 200.563 | 15.5158 | 239.799 | 117.708
1.9641 | 235.6929 | 220.153 | 200.4113 | 15.5299 | 239.6934 | 117.8465
1.9654 | 235.6893 | 220.031 | 200.5321 | 15.5192 | 239.8136 | 117.8446
1.9668 | 235.9626 | 220.092 | 200.5622 | 15.5225 | 239.8893 | 117.9813
1.9668 | 235.9626 | 220.031 | 200.6232 | 15.5225 | 239.9503 | 117.9813
1.9681 | 235.6821 | 220.031 | 200.5297 | 15.4977 | 239.81 | 117.841
1.9681 | 235.6821 | 219.97 | 200.5907 | 15.4977 | 239.871 | 117.841
1.9695 | 235.6785 | 220.214 | 200.3455 | 15.487 | 239.6252 | 117.8392
1.9695 | 235.9554 | 220.275 | 200.3768 | 15.501 | 239.7027 | 117.9777
1.9707 | 235.9519 | 220.092 | 200.5586 | 15.4909 | 239.884 | 117.976
1.9721 | 235.9483 | 220.153 | 200.4964 | 15.4802 | 239.8211 | 117.9742
1.9721 | 235.6714 | 220.092 | 200.4651 | 15.4662 | 239.7437 | 117.8357
1.9734 | 235.9447 | 219.97 | 200.6782 | 15.4695 | 240.0023 | 117.9724
1.9734 | 235.9447 | 220.275 | 200.3732 | 15.4695 | 239.6973 | 117.9724
1.9747 | 235.9411 | 220.153 | 200.494 | 15.4589 | 239.8175 | 117.9705
1.9761 | 235.9375 | 220.031 | 200.6148 | 15.4482 | 239.9377 | 117.9687
1.9774 | 236.2107 | 220.092 | 200.6449 | 15.4516 | 240.0134 | 118.1054
1.9774 | 235.9339 | 220.153 | 200.4916 | 15.4376 | 239.8139 | 117.9669
1.9787 | 236.2073 | 220.214 | 200.5218 | 15.4415 | 239.8896 | 118.1037
1.98 | 236.2037 | 220.214 | 200.5205 | 15.4309 | 239.8878 | 118.1019
1.98 | 236.2037 | 220.031 | 200.7035 | 15.4309 | 240.0708 | 118.1019
1.9814 | 236.5021 | 220.153 | 200.681 | 15.4355 | 240.098 | 118.2511
1.9814 | 236.2001 | 219.97 | 200.7633 | 15.4203 | 240.13 | 118.1
1.9827 | 236.1965 | 219.97 | 200.7621 | 15.4097 | 240.1282 | 118.0982
1.984 | 236.1928 | 220.092 | 200.6389 | 15.3991 | 240.0044 | 118.0964
1.9854 | 236.1892 | 220.092 | 200.6377 | 15.3885 | 240.0026 | 118.0946
1.9854 | 236.4912 | 220.397 | 200.4334 | 15.4037 | 239.8486 | 118.2456
1.9866 | 236.1858 | 220.092 | 200.6366 | 15.3786 | 240.0009 | 118.0929
1.988 | 236.1822 | 220.092 | 200.6354 | 15.368 | 239.9991 | 118.0911
1.988 | 236.1822 | 219.97 | 200.7574 | 15.368 | 240.1211 | 118.0911
1.9907 | 236.477 | 220.031 | 200.7946 | 15.3622 | 240.2075 | 118.2385
1.9907 | 236.477 | 220.031 | 200.7946 | 15.3622 | 240.2075 | 118.2385
1.992 | 236.4733 | 220.031 | 200.7934 | 15.3517 | 240.2056 | 118.2367
1.992 | 236.7502 | 220.214 | 200.7027 | 15.3656 | 240.1611 | 118.3751
1.9933 | 236.4697 | 220.214 | 200.6092 | 15.3412 | 240.0208 | 118.2349
1.9933 | 236.7465 | 220.092 | 200.8235 | 15.3551 | 240.2812 | 118.3733
1.9946 | 236.4663 | 220.092 | 200.7301 | 15.3313 | 240.1411 | 118.2331
1.9959 | 236.7395 | 220.275 | 200.6381 | 15.3347 | 240.0947 | 118.3697
1.9973 | 237.0127 | 220.397 | 200.6072 | 15.3381 | 240.1093 | 118.5063
1.9973 | 236.7359 | 220.214 | 200.6979 | 15.3242 | 240.1539 | 118.3679
1.9986 | 236.7322 | 220.458 | 200.4527 | 15.3138 | 239.9081 | 118.3661
2 | 236.7286 | 220.52 | 200.3895 | 15.3033 | 239.8443 | 118.3643
2 | 237.0054 | 220.581 | 200.4208 | 15.3172 | 239.9217 | 118.5027
2.0012 | 236.7252 | 220.52 | 200.3884 | 15.2935 | 239.8426 | 118.3626
2.0012 | 237.002 | 220.52 | 200.4806 | 15.3073 | 239.981 | 118.501
2.0026 | 236.9984 | 220.397 | 200.6024 | 15.2969 | 240.1022 | 118.4992
2.0026 | 236.7215 | 220.397 | 200.5102 | 15.2831 | 239.9638 | 118.3608
2.0039 | 236.9947 | 220.581 | 200.4172 | 15.2865 | 239.9163 | 118.4974
2.0052 | 236.7143 | 220.458 | 200.4467 | 15.2623 | 239.8991 | 118.3571
2.0052 | 236.7143 | 220.642 | 200.2627 | 15.2623 | 239.7151 | 118.3571
2.0066 | 236.9875 | 220.214 | 200.7818 | 15.2657 | 240.2797 | 118.4937
2.0079 | 236.9838 | 220.336 | 200.6586 | 15.2554 | 240.1559 | 118.4919
2.0092 | 237.2572 | 220.214 | 200.8717 | 15.2594 | 240.4146 | 118.6286
2.0092 | 236.9804 | 220.458 | 200.5354 | 15.2456 | 240.0322 | 118.4902
2.0105 | 236.9768 | 220.214 | 200.7782 | 15.2353 | 240.2744 | 118.4884
2.0119 | 237.2499 | 220.397 | 200.6863 | 15.2387 | 240.2279 | 118.625
2.0119 | 237.2499 | 220.336 | 200.7473 | 15.2387 | 240.2889 | 118.625
2.0132 | 237.2463 | 220.581 | 200.5011 | 15.2284 | 240.0421 | 118.6231
2.0132 | 237.2463 | 220.458 | 200.6241 | 15.2284 | 240.1651 | 118.6231
2.0145 | 237.5446 | 220.52 | 200.6615 | 15.2331 | 240.2523 | 118.7723
2.0145 | 237.2426 | 220.52 | 200.5609 | 15.2181 | 240.1013 | 118.6213
2.0159 | 236.9622 | 220.458 | 200.5294 | 15.1941 | 240.0231 | 118.4811
2.0171 | 237.2356 | 220.581 | 200.4975 | 15.1981 | 240.0368 | 118.6178
2.0171 | 237.2356 | 220.52 | 200.5585 | 15.1981 | 240.0978 | 118.6178
2.0185 | 237.5339 | 220.336 | 200.8419 | 15.2028 | 240.4309 | 118.7669
2.0198 | 237.5302 | 220.52 | 200.6567 | 15.1925 | 240.2451 | 118.7651
2.0198 | 237.5302 | 220.642 | 200.5347 | 15.1925 | 240.1231 | 118.7651
2.0212 | 237.5266 | 220.581 | 200.5945 | 15.1823 | 240.1823 | 118.7633
2.0225 | 237.5229 | 220.52 | 200.6543 | 15.1721 | 240.2415 | 118.7615
2.0225 | 237.5229 | 220.642 | 201.5323 | 15.1721 | 241.1195 | 118.7615
2.0238 | 237.5193 | 220.458 | 200.7151 | 15.1618 | 240.3016 | 118.7597
2.0238 | 237.5193 | 220.581 | 200.5921 | 15.1618 | 240.1786 | 118.7597
2.0251 | 237.5159 | 220.642 | 200.5299 | 15.1522 | 240.1159 | 118.7579
2.0264 | 237.789 | 220.52 | 200.743 | 15.1557 | 240.3745 | 118.8945
2.0264 | 237.789 | 220.642 | 200.621 | 15.1557 | 240.2525 | 118.8945
2.0278 | 237.5086 | 220.397 | 200.7725 | 15.1318 | 240.3573 | 118.7543
2.0291 | 237.5049 | 220.642 | 200.5263 | 15.1217 | 240.1105 | 118.7525
2.0305 | 237.778 | 220.336 | 200.9233 | 15.1252 | 240.553 | 118.889
2.0305 | 237.5013 | 220.581 | 200.5861 | 15.1115 | 240.1696 | 118.7507
2.0305 | 237.778 | 220.52 | 200.7393 | 15.1252 | 240.369 | 118.889
2.0318 | 237.7744 | 220.52 | 200.7381 | 15.115 | 240.3672 | 118.8872
2.0331 | 237.7709 | 220.581 | 200.676 | 15.1054 | 240.3045 | 118.8855
2.0331 | 237.7709 | 220.642 | 200.615 | 15.1054 | 240.2435 | 118.8855
2.0344 | 238.044 | 220.764 | 200.584 | 15.1089 | 240.258 | 119.022
2.0357 | 237.7637 | 220.642 | 200.6125 | 15.0852 | 240.2398 | 118.8818
2.0357 | 238.0404 | 220.581 | 200.7658 | 15.0988 | 240.4392 | 119.0202
2.0371 | 238.0367 | 220.764 | 200.5816 | 15.0887 | 240.2543 | 119.0184
2.0384 | 237.7564 | 220.886 | 200.3661 | 15.065 | 239.9922 | 118.8782
2.0384 | 237.7564 | 220.275 | 200.9771 | 15.065 | 240.6032 | 118.8782
2.0398 | 238.0294 | 220.642 | 200.7011 | 15.0685 | 240.3727 | 119.0147
2.041 | 238.026 | 220.397 | 200.945 | 15.059 | 240.616 | 119.013
2.041 | 238.3027 | 220.581 | 200.8532 | 15.0726 | 240.5703 | 119.1513
2.0424 | 238.299 | 220.642 | 200.791 | 15.0625 | 240.5075 | 119.1495
2.0437 | 238.0187 | 220.764 | 200.5755 | 15.0389 | 240.2453 | 119.0093
2.0437 | 238.2954 | 220.581 | 200.8508 | 15.0525 | 240.5667 | 119.1477
2.045 | 238.5684 | 220.642 | 200.8808 | 15.056 | 240.6422 | 119.2842
2.045 | 238.2917 | 220.825 | 200.6056 | 15.0424 | 240.3208 | 119.1459
2.0464 | 238.2881 | 220.581 | 200.8483 | 15.0324 | 240.563 | 119.144
2.0476 | 238.2846 | 220.764 | 200.6642 | 15.023 | 240.3783 | 119.1423
2.0476 | 238.2846 | 220.764 | 200.6642 | 15.023 | 240.3783 | 119.1423
2.049 | 238.281 | 220.703 | 200.724 | 15.013 | 240.4375 | 119.1405
2.0503 | 238.2773 | 220.703 | 200.7228 | 15.003 | 240.4356 | 119.1387
2.0503 | 238.2773 | 220.764 | 200.6618 | 15.003 | 240.3746 | 119.1387
2.0517 | 238.5504 | 220.581 | 200.9358 | 15.0065 | 240.6942 | 119.2752
2.053 | 238.27 | 220.825 | 200.5983 | 14.9831 | 240.31 | 119.135
2.053 | 238.5467 | 220.581 | 200.9345 | 14.9966 | 240.6923 | 119.2733
2.0543 | 238.543 | 220.947 | 200.5673 | 14.9866 | 240.3245 | 119.2715
2.0543 | 238.2664 | 220.825 | 200.5971 | 14.9731 | 240.3082 | 119.1332
2.0556 | 238.8414 | 220.825 | 200.7888 | 14.9919 | 240.5957 | 119.4207
2.0556 | 238.5396 | 221.314 | 200.1992 | 14.9772 | 239.9558 | 119.2698
2.0569 | 238.5359 | 221.008 | 200.504 | 14.9673 | 240.2599 | 119.268
2.0569 | 238.5359 | 220.825 | 200.687 | 14.9673 | 240.4429 | 119.268
2.0583 | 238.5323 | 220.703 | 200.8077 | 14.9574 | 240.5631 | 119.2661
2.0596 | 238.5286 | 221.069 | 200.4405 | 14.9475 | 240.1953 | 119.2643
2.061 | 238.8268 | 220.764 | 200.8449 | 14.9522 | 240.6494 | 119.4134
2.061 | 239.1034 | 220.764 | 200.9371 | 14.9656 | 240.7877 | 119.5517
2.0623 | 238.5213 | 220.764 | 200.7431 | 14.9277 | 240.4966 | 119.2607
2.0636 | 239.0963 | 220.764 | 200.9347 | 14.9464 | 240.7841 | 119.5481
2.0636 | 238.5179 | 220.886 | 200.6199 | 14.9184 | 240.3729 | 119.2589
2.0649 | 239.0926 | 220.886 | 200.8115 | 14.9366 | 240.6603 | 119.5463
2.0662 | 238.8123 | 221.008 | 200.5961 | 14.9133 | 240.3981 | 119.4062
2.0662 | 239.089 | 220.886 | 200.8103 | 14.9267 | 240.6585 | 119.5445
2.0676 | 239.0853 | 221.069 | 200.6261 | 14.9169 | 240.4736 | 119.5426
2.0689 | 238.805 | 221.069 | 200.5327 | 14.8937 | 240.3335 | 119.4025
2.0689 | 238.805 | 221.069 | 200.5327 | 14.8937 | 240.3335 | 119.4025
2.0703 | 238.8014 | 220.947 | 200.6534 | 14.8838 | 240.4537 | 119.4007
2.0703 | 239.078 | 220.886 | 200.8066 | 14.8972 | 240.653 | 119.539
2.0715 | 239.0745 | 221.13 | 200.5615 | 14.8879 | 240.4072 | 119.5373
2.0729 | 239.3475 | 220.886 | 200.8965 | 14.8915 | 240.7877 | 119.6737
2.0729 | 239.3475 | 220.764 | 201.0185 | 14.8915 | 240.9097 | 119.6737
2.0742 | 239.3438 | 220.947 | 200.8342 | 14.8817 | 240.7249 | 119.6719
2.0755 | 239.0635 | 221.069 | 200.6188 | 14.8586 | 240.4627 | 119.5318
2.0755 | 239.3401 | 221.069 | 200.711 | 14.8719 | 240.601 | 119.6701
2.0769 | 239.0599 | 220.886 | 200.8006 | 14.8488 | 240.6439 | 119.5299
2.0769 | 239.3365 | 220.825 | 200.9538 | 14.8622 | 240.8432 | 119.6682
2.0782 | 239.3328 | 221.008 | 200.7696 | 14.8524 | 240.6584 | 119.6664
2.0795 | 239.3293 | 220.886 | 200.8904 | 14.8432 | 240.7786 | 119.6647
2.0795 | 239.3293 | 221.008 | 200.7684 | 14.8432 | 240.6566 | 119.6647
2.0808 | 239.6022 | 220.825 | 201.0424 | 14.8468 | 240.9761 | 119.8011
2.0808 | 239.3257 | 220.886 | 200.8892 | 14.8335 | 240.7768 | 119.6628
2.0835 | 239.5949 | 221.008 | 200.857 | 14.8273 | 240.7894 | 119.7975
2.0835 | 239.5949 | 220.886 | 200.979 | 14.8273 | 240.9114 | 119.7975
2.0848 | 239.5912 | 220.947 | 200.9167 | 14.8176 | 240.8486 | 119.7956
2.0848 | 239.5912 | 221.008 | 200.8557 | 14.8176 | 240.7876 | 119.7956
2.0862 | 239.5876 | 221.069 | 200.7935 | 14.808 | 240.7248 | 119.7938
2.0862 | 239.8641 | 221.008 | 200.9467 | 14.8212 | 240.9241 | 119.9321
2.0874 | 239.3075 | 221.069 | 200.7002 | 14.7856 | 240.5847 | 119.6538
2.0888 | 239.857 | 221.13 | 200.8223 | 14.8024 | 240.7985 | 119.9285
2.0888 | 239.5804 | 221.069 | 200.7911 | 14.7892 | 240.7212 | 119.7902
2.0901 | 239.8533 | 221.191 | 200.7601 | 14.7927 | 240.7356 | 119.9267
2.0915 | 239.8496 | 221.13 | 200.8199 | 14.7831 | 240.7948 | 119.9248
2.0928 | 239.846 | 220.886 | 201.0626 | 14.7735 | 241.037 | 119.923
2.0928 | 239.846 | 221.008 | 200.9406 | 14.7735 | 240.915 | 119.923
2.0941 | 239.5658 | 221.314 | 200.5412 | 14.7506 | 240.4689 | 119.7829
2.0941 | 239.8423 | 220.825 | 201.1224 | 14.7638 | 241.0961 | 119.9211
2.0954 | 239.8388 | 221.191 | 200.7553 | 14.7548 | 240.7284 | 119.9194
2.0967 | 240.1368 | 221.069 | 200.9766 | 14.7596 | 240.9994 | 120.0684
2.0981 | 240.1332 | 221.13 | 200.9144 | 14.75 | 240.9366 | 120.0666
2.0981 | 240.1332 | 221.008 | 201.0364 | 14.75 | 241.0586 | 120.0666
2.0994 | 240.6825 | 221.314 | 200.9135 | 14.7667 | 241.0273 | 120.3413
2.0994 | 240.1295 | 221.314 | 200.7291 | 14.7404 | 240.7507 | 120.0647
2.1007 | 240.1258 | 221.191 | 200.8509 | 14.7308 | 240.8719 | 120.0629
2.102 | 240.6754 | 221.375 | 200.8501 | 14.7481 | 240.9627 | 120.3377
2.102 | 240.1223 | 221.069 | 200.9718 | 14.7218 | 240.9921 | 120.0612
2.1034 | 240.6717 | 221.191 | 201.0329 | 14.7385 | 241.1448 | 120.3358
2.1047 | 239.8133 | 221.008 | 200.9298 | 14.6884 | 240.8986 | 119.9067
2.106 | 240.6643 | 221.13 | 201.0914 | 14.7194 | 241.2021 | 120.3322
2.106 | 240.1113 | 221.069 | 200.9681 | 14.6932 | 240.9866 | 120.0556
2.1074 | 240.6606 | 220.886 | 201.3342 | 14.7099 | 241.4443 | 120.3303
2.1074 | 240.6606 | 221.13 | 201.0902 | 14.7099 | 241.2003 | 120.3303
2.11 | 240.6535 | 221.191 | 201.0268 | 14.6914 | 241.1357 | 120.3267
2.1113 | 240.6498 | 221.314 | 200.9026 | 14.6819 | 241.0109 | 120.3249
2.1113 | 240.9263 | 220.947 | 201.3617 | 14.695 | 241.5161 | 120.4631
2.1126 | 240.6461 | 221.191 | 201.0243 | 14.6725 | 241.132 | 120.323
2.1126 | 240.9226 | 221.375 | 200.9325 | 14.6855 | 241.0863 | 120.4613
2.114 | 240.9189 | 221.069 | 201.2373 | 14.6761 | 241.3904 | 120.4595
2.1153 | 240.6387 | 221.191 | 201.0219 | 14.6535 | 241.1283 | 120.3194
2.1153 | 240.6387 | 221.314 | 200.8989 | 14.6535 | 241.0053 | 120.3194
2.1167 | 240.635 | 220.886 | 201.3257 | 14.6441 | 241.4315 | 120.3175
2.1179 | 240.6316 | 221.069 | 201.1415 | 14.6352 | 241.2468 | 120.3158
2.1179 | 240.908 | 221.069 | 201.2337 | 14.6482 | 241.385 | 120.454
2.1193 | 240.6279 | 220.947 | 201.2623 | 14.6258 | 241.3669 | 120.3139
2.1193 | 240.9044 | 220.886 | 201.4154 | 14.6388 | 241.5662 | 120.4522
2.1206 | 240.9007 | 221.191 | 201.1092 | 14.6294 | 241.2593 | 120.4503
2.1219 | 240.897 | 221.13 | 201.169 | 14.62 | 241.3185 | 120.4485
2.1219 | 240.897 | 221.375 | 200.924 | 14.62 | 241.0735 | 120.4485
2.1233 | 240.8933 | 220.947 | 201.3507 | 14.6106 | 241.4996 | 120.4466
2.1246 | 240.8896 | 221.314 | 200.9825 | 14.6012 | 241.1308 | 120.4448
2.1246 | 241.1912 | 220.886 | 201.511 | 14.6154 | 241.7096 | 120.5956
2.1259 | 241.1877 | 221.191 | 201.2049 | 14.6066 | 241.4028 | 120.5939
2.1272 | 240.8824 | 221.069 | 201.2251 | 14.583 | 241.3722 | 120.4412
2.1272 | 241.184 | 221.069 | 201.3257 | 14.5972 | 241.523 | 120.592
2.1286 | 240.8787 | 220.886 | 201.4069 | 14.5737 | 241.5533 | 120.4394
2.1299 | 241.1766 | 221.375 | 201.0172 | 14.5785 | 241.2133 | 120.5883
2.1299 | 241.1766 | 221.375 | 201.0172 | 14.5785 | 241.2133 | 120.5883
2.1312 | 241.1729 | 221.375 | 201.016 | 14.5692 | 241.2114 | 120.5865
2.1312 | 241.4494 | 221.314 | 201.1691 | 14.5821 | 241.4107 | 120.7247
2.1326 | 241.1692 | 221.436 | 200.9537 | 14.5598 | 241.1486 | 120.5846
2.1338 | 241.1657 | 221.375 | 201.0136 | 14.551 | 241.2079 | 120.5829
2.1338 | 241.4422 | 221.375 | 201.1057 | 14.564 | 241.3461 | 120.7211
2.1352 | 241.4385 | 221.436 | 201.0435 | 14.5547 | 241.2832 | 120.7192
2.1365 | 241.1584 | 221.069 | 201.3171 | 14.5325 | 241.5102 | 120.5792
2.1365 | 241.4348 | 221.191 | 201.2872 | 14.5454 | 241.5264 | 120.7174
2.1379 | 241.4311 | 221.069 | 201.408 | 14.5361 | 241.6465 | 120.7155
2.1392 | 241.4274 | 221.314 | 201.1618 | 14.5268 | 241.3997 | 120.7137
2.1392 | 241.4274 | 221.497 | 200.9788 | 14.5268 | 241.2167 | 120.7137
2.1405 | 241.4237 | 221.436 | 201.0385 | 14.5176 | 241.2758 | 120.7118
2.1405 | 241.1473 | 221.191 | 201.1914 | 14.5047 | 241.3826 | 120.5736
2.1418 | 241.4202 | 221.375 | 201.0984 | 14.5089 | 241.3351 | 120.7101
2.1418 | 241.6966 | 221.375 | 201.1905 | 14.5218 | 241.4733 | 120.8483
2.1431 | 241.9693 | 221.436 | 201.2204 | 14.5254 | 241.5486 | 120.9847
2.1445 | 241.6892 | 221.13 | 201.4331 | 14.5033 | 241.7146 | 120.8446
2.1458 | 241.6855 | 221.314 | 201.2478 | 14.4941 | 241.5287 | 120.8428
2.1458 | 241.6855 | 221.314 | 201.2478 | 14.4941 | 241.5287 | 120.8428
2.1472 | 241.9582 | 221.191 | 201.4617 | 14.4977 | 241.7881 | 120.9791
2.1472 | 241.6818 | 221.191 | 201.3696 | 14.4848 | 241.6499 | 120.8409
2.1485 | 242.2309 | 221.191 | 201.5526 | 14.5014 | 241.9244 | 121.1154
2.1498 | 241.6746 | 221.13 | 201.4282 | 14.467 | 241.7073 | 120.8373
2.1498 | 242.2274 | 221.069 | 201.6734 | 14.4927 | 242.0447 | 121.1137
2.1511 | 241.6709 | 221.191 | 201.366 | 14.4578 | 241.6444 | 120.8355
2.1524 | 241.9436 | 221.191 | 201.4568 | 14.4615 | 241.7808 | 120.9718
2.1524 | 241.9436 | 221.13 | 201.5178 | 14.4615 | 241.8418 | 120.9718
2.1538 | 241.9399 | 221.314 | 201.3326 | 14.4523 | 241.6559 | 120.9699
2.1538 | 241.9399 | 221.069 | 201.5776 | 14.4523 | 241.9009 | 120.9699
2.1551 | 241.9362 | 221.314 | 201.3314 | 14.4432 | 241.6541 | 120.9681
2.1564 | 241.9327 | 221.375 | 201.2692 | 14.4345 | 241.5913 | 120.9663
2.1577 | 241.929 | 221.314 | 201.329 | 14.4254 | 241.6505 | 120.9645
2.1577 | 241.929 | 221.314 | 201.329 | 14.4254 | 241.6505 | 120.9645
2.1591 | 242.2016 | 221.314 | 201.4199 | 14.4291 | 241.7868 | 121.1008
2.1591 | 242.2016 | 221.375 | 201.3589 | 14.4291 | 241.7258 | 121.1008
2.1604 | 242.1979 | 221.497 | 201.2356 | 14.42 | 241.6019 | 121.099
2.1617 | 242.1942 | 221.191 | 201.5404 | 14.4109 | 241.9061 | 121.0971
2.1617 | 242.1942 | 221.375 | 201.3564 | 14.4109 | 241.7221 | 121.0971
2.1631 | 242.492 | 221.314 | 201.5166 | 14.4157 | 241.932 | 121.246
2.1631 | 242.1905 | 221.314 | 201.4162 | 14.4018 | 241.7812 | 121.0953
2.1643 | 242.187 | 221.191 | 201.538 | 14.3932 | 241.9025 | 121.0935
2.1657 | 242.4848 | 221.069 | 201.7592 | 14.398 | 242.1734 | 121.2424
2.167 | 242.4811 | 221.008 | 201.819 | 14.389 | 242.2325 | 121.2405
2.167 | 242.4811 | 221.314 | 201.513 | 14.389 | 241.9265 | 121.2405
2.167 | 242.4811 | 221.314 | 201.513 | 14.389 | 241.9265 | 121.2405
2.1697 | 242.4736 | 221.191 | 201.6335 | 14.3709 | 242.0458 | 121.2368
2.1697 | 242.4736 | 221.314 | 201.5105 | 14.3709 | 241.9228 | 121.2368
2.171 | 242.4699 | 221.436 | 201.3873 | 14.3618 | 241.7989 | 121.235
2.171 | 242.4699 | 221.558 | 201.2653 | 14.3618 | 241.6769 | 121.235
2.1723 | 242.4664 | 221.314 | 201.5081 | 14.3533 | 241.9192 | 121.2332
2.1736 | 242.739 | 221.558 | 201.355 | 14.357 | 241.8115 | 121.3695
2.1736 | 242.739 | 221.558 | 201.355 | 14.357 | 241.8115 | 121.3695
2.175 | 242.459 | 221.619 | 201.2006 | 14.3353 | 241.6105 | 121.2295
2.175 | 242.459 | 221.375 | 201.4446 | 14.3353 | 241.8545 | 121.2295
2.1763 | 242.7316 | 221.68 | 201.2305 | 14.339 | 241.6858 | 121.3658
2.1763 | 242.7316 | 221.497 | 201.4135 | 14.339 | 241.8688 | 121.3658
2.1777 | 242.7279 | 221.436 | 201.4733 | 14.33 | 241.9279 | 121.3639
2.179 | 242.7242 | 221.497 | 201.411 | 14.3211 | 241.8651 | 121.3621
2.179 | 242.4479 | 221.314 | 201.5019 | 14.3084 | 241.9099 | 121.2239
2.1803 | 242.4443 | 221.497 | 201.3178 | 14.2999 | 241.7252 | 121.2222
2.1816 | 242.7169 | 221.68 | 201.2256 | 14.3036 | 241.6784 | 121.3585
2.1816 | 242.9932 | 221.314 | 201.6837 | 14.3163 | 242.1826 | 121.4966
2.1829 | 242.9895 | 221.741 | 201.2555 | 14.3073 | 241.7537 | 121.4948
2.1829 | 242.7132 | 221.619 | 201.2854 | 14.2947 | 241.7376 | 121.3566
2.1843 | 242.4332 | 221.558 | 201.2531 | 14.2731 | 241.6586 | 121.2166
2.1856 | 243.2584 | 221.68 | 201.4061 | 14.3021 | 241.9492 | 121.6292
2.1856 | 243.2584 | 221.741 | 201.3451 | 14.3021 | 241.8882 | 121.6292
2.187 | 242.7021 | 221.863 | 201.0377 | 14.2679 | 241.488 | 121.351
2.1882 | 242.9748 | 221.68 | 201.3116 | 14.2721 | 241.8074 | 121.4874
2.1882 | 242.9748 | 221.497 | 201.4946 | 14.2721 | 241.9904 | 121.4874
2.1896 | 242.9711 | 221.863 | 201.1274 | 14.2632 | 241.6225 | 121.4856
2.1896 | 242.9711 | 221.924 | 201.0664 | 14.2632 | 241.5615 | 121.4856
2.1909 | 243.2437 | 221.924 | 201.1572 | 14.267 | 241.6978 | 121.6218
2.1922 | 242.9637 | 221.802 | 201.1859 | 14.2455 | 241.6798 | 121.4818
2.1936 | 243.2362 | 221.863 | 201.2157 | 14.2492 | 241.7551 | 121.6181
2.1936 | 242.96 | 221.802 | 201.1846 | 14.2366 | 241.678 | 121.48
2.1936 | 243.5125 | 221.863 | 201.3078 | 14.2618 | 241.8932 | 121.7562
2.1949 | 243.2325 | 221.741 | 201.3365 | 14.2404 | 241.8752 | 121.6163
2.1962 | 242.9527 | 221.741 | 201.2432 | 14.2194 | 241.7353 | 121.4764
2.1962 | 243.229 | 221.68 | 201.3963 | 14.232 | 241.9345 | 121.6145
2.1975 | 243.5015 | 221.619 | 201.5482 | 14.2357 | 242.1317 | 121.7508
2.1989 | 243.4978 | 221.802 | 201.3639 | 14.2269 | 241.9469 | 121.7489
2.1989 | 243.7992 | 221.741 | 201.5254 | 14.2406 | 242.1586 | 121.8996
2.2002 | 243.4941 | 221.68 | 201.4847 | 14.2181 | 242.067 | 121.747
2.2015 | 243.4903 | 221.68 | 201.4834 | 14.2092 | 242.0651 | 121.7452
2.2015 | 243.7917 | 221.741 | 201.5229 | 14.2229 | 242.1548 | 121.8958
2.2028 | 243.4868 | 221.741 | 201.4213 | 14.2009 | 242.0024 | 121.7434
2.2028 | 243.7882 | 221.741 | 201.5217 | 14.2146 | 242.1531 | 121.8941
2.2041 | 243.7844 | 221.863 | 201.3985 | 14.2058 | 242.0292 | 121.8922
2.2055 | 243.7807 | 221.741 | 201.5192 | 14.197 | 242.1493 | 121.8904
2.2055 | 243.7807 | 221.68 | 201.5802 | 14.197 | 242.2103 | 121.8904
2.2068 | 243.777 | 221.802 | 201.457 | 14.1882 | 242.0865 | 121.8885
2.2068 | 243.777 | 221.863 | 201.396 | 14.1882 | 242.0255 | 121.8885
2.2082 | 243.7732 | 221.741 | 201.5167 | 14.1795 | 242.1456 | 121.8866
2.2095 | 243.7695 | 221.68 | 201.5765 | 14.1707 | 242.2047 | 121.8848
2.2095 | 243.7695 | 221.68 | 201.5765 | 14.1707 | 242.2047 | 121.8848
2.2108 | 243.4647 | 221.863 | 201.2919 | 14.1488 | 241.8693 | 121.7323
2.2121 | 243.7622 | 221.863 | 201.3911 | 14.1537 | 242.0181 | 121.8811
2.2121 | 244.0385 | 221.802 | 201.5441 | 14.1662 | 242.2172 | 122.0192
2.2134 | 244.0347 | 221.924 | 201.4209 | 14.1574 | 242.0933 | 122.0174
2.2148 | 244.031 | 221.924 | 201.4196 | 14.1487 | 242.0915 | 122.0155
2.2148 | 244.031 | 221.863 | 201.4806 | 14.1487 | 242.1525 | 122.0155
2.2161 | 244.3035 | 222.108 | 201.3265 | 14.1525 | 242.0437 | 122.1517
2.2161 | 244.0273 | 221.924 | 201.4184 | 14.14 | 242.0896 | 122.0136
2.2175 | 244.0235 | 221.985 | 201.3562 | 14.1313 | 242.0267 | 122.0118
2.2175 | 243.7473 | 221.802 | 201.4471 | 14.1188 | 242.0716 | 121.8737
2.2187 | 244.02 | 221.863 | 201.477 | 14.1231 | 242.147 | 122.01
2.2201 | 244.2924 | 221.924 | 201.5068 | 14.1268 | 242.2222 | 122.1462
2.2214 | 244.2887 | 221.924 | 201.5056 | 14.1181 | 242.2203 | 122.1444
2.2214 | 244.0125 | 221.558 | 201.7795 | 14.1057 | 242.4482 | 122.0063
2.2227 | 244.5612 | 221.985 | 201.5354 | 14.1219 | 242.2956 | 122.2806
2.2241 | 244.2812 | 221.68 | 201.7471 | 14.1008 | 242.4606 | 122.1406
2.2241 | 244.5574 | 221.741 | 201.7781 | 14.1132 | 242.5377 | 122.2787
2.2254 | 244.2775 | 221.68 | 201.7458 | 14.0922 | 242.4587 | 122.1387
2.2254 | 244.2775 | 221.619 | 201.8068 | 14.0922 | 242.5197 | 122.1387
2.2267 | 244.274 | 221.558 | 201.8666 | 14.084 | 242.579 | 122.137
2.2267 | 244.274 | 221.558 | 201.8666 | 14.084 | 242.579 | 122.137
2.228 | 244.5464 | 221.497 | 202.0184 | 14.0878 | 242.7762 | 122.2732
2.2307 | 244.2627 | 221.68 | 201.7409 | 14.0581 | 242.4514 | 122.1314
2.2307 | 244.5389 | 221.619 | 201.8939 | 14.0705 | 242.6504 | 122.2695
2.232 | 244.5352 | 221.619 | 201.8927 | 14.0619 | 242.6486 | 122.2676
2.2334 | 244.5314 | 221.802 | 201.7085 | 14.0533 | 242.4637 | 122.2657
2.2334 | 244.5314 | 221.741 | 201.7695 | 14.0533 | 242.5247 | 122.2657
2.2346 | 244.5279 | 221.68 | 201.8293 | 14.0452 | 242.5839 | 122.2639
2.236 | 244.5241 | 221.863 | 201.645 | 14.0366 | 242.3991 | 122.2621
2.236 | 244.248 | 221.863 | 201.553 | 14.0243 | 242.261 | 122.124
2.2373 | 244.5204 | 221.802 | 201.7048 | 14.0281 | 242.4582 | 122.2602
2.2387 | 244.5167 | 221.924 | 201.5815 | 14.0195 | 242.3343 | 122.2583
2.2387 | 244.5167 | 221.863 | 201.6425 | 14.0195 | 242.3953 | 122.2583
2.24 | 244.5129 | 221.802 | 201.7023 | 14.0109 | 242.4544 | 122.2565
2.2413 | 244.8104 | 222.047 | 201.5564 | 14.0158 | 242.3582 | 122.4052
2.2413 | 244.5092 | 221.863 | 201.64 | 14.0024 | 242.3916 | 122.2546
2.2426 | 244.8069 | 222.047 | 201.5553 | 14.0078 | 242.3564 | 122.4034
2.2439 | 244.5019 | 221.924 | 200.5766 | 13.9858 | 241.3269 | 122.2509
2.2453 | 244.7994 | 222.108 | 201.4918 | 13.9907 | 242.2917 | 122.3997
2.2453 | 244.7994 | 221.802 | 201.7978 | 13.9907 | 242.5977 | 122.3997
2.2466 | 244.7956 | 221.985 | 201.6135 | 13.9822 | 242.4128 | 122.3978
2.248 | 244.4907 | 221.802 | 201.6949 | 13.9603 | 242.4433 | 122.2453
2.248 | 244.7919 | 221.985 | 201.6123 | 13.9737 | 242.4109 | 122.3959
2.2493 | 245.0642 | 221.985 | 201.7031 | 13.9775 | 242.5471 | 122.5321
2.2493 | 244.7881 | 221.863 | 201.733 | 13.9653 | 242.531 | 122.3941
2.2506 | 245.0607 | 221.802 | 201.8849 | 13.9695 | 242.7283 | 122.5303
2.2506 | 245.0607 | 221.558 | 202.1289 | 13.9695 | 242.9723 | 122.5303
2.2519 | 245.333 | 221.863 | 201.9147 | 13.9733 | 242.8035 | 122.6665
2.2532 | 245.0532 | 221.863 | 201.8214 | 13.9526 | 242.6636 | 122.5266
2.2532 | 245.0532 | 221.863 | 201.8214 | 13.9526 | 242.6636 | 122.5266
2.2546 | 245.0494 | 221.924 | 201.7591 | 13.9441 | 242.6007 | 122.5247
2.2559 | 245.3218 | 221.924 | 201.8499 | 13.9479 | 242.7369 | 122.6609
2.2559 | 245.0457 | 222.108 | 201.5739 | 13.9357 | 242.4148 | 122.5228
2.2572 | 245.3182 | 221.863 | 201.9097 | 13.94 | 242.7961 | 122.6591
2.2585 | 245.0384 | 221.924 | 200.7554 | 13.9193 | 241.5952 | 122.5192
2.2585 | 245.3145 | 221.802 | 201.9695 | 13.9315 | 242.8552 | 122.6572
2.2599 | 245.8629 | 222.169 | 201.7853 | 13.9475 | 242.7624 | 122.9314
2.2612 | 245.0309 | 222.047 | 201.6299 | 13.9025 | 242.4684 | 122.5154
2.2612 | 245.307 | 222.169 | 201.6 | 13.9147 | 242.4845 | 122.6535
2.2625 | 245.3032 | 222.23 | 201.5377 | 13.9063 | 242.4216 | 122.6516
2.2639 | 245.8516 | 222.047 | 200.9035 | 13.9223 | 241.8788 | 122.9258
2.2639 | 245.2995 | 222.413 | 201.3535 | 13.8979 | 242.2367 | 122.6497
2.2651 | 245.2959 | 222.291 | 201.4743 | 13.89 | 242.3569 | 122.648
2.2665 | 245.8443 | 222.291 | 201.6571 | 13.906 | 242.6311 | 122.9221
2.2678 | 245.8405 | 222.047 | 201.8998 | 13.8976 | 242.8732 | 122.9203
2.2678 | 245.2884 | 222.169 | 201.5938 | 13.8733 | 242.4752 | 122.6442
2.2692 | 245.8367 | 222.047 | 201.8986 | 13.8892 | 242.8714 | 122.9184
2.2692 | 245.2846 | 221.985 | 201.7765 | 13.8649 | 242.6573 | 122.6423
2.2705 | 245.2809 | 222.352 | 201.4083 | 13.8566 | 242.2884 | 122.6404
2.2705 | 245.2809 | 222.108 | 201.6523 | 13.8566 | 242.5324 | 122.6404
2.2718 | 245.8292 | 222.047 | 201.8961 | 13.8725 | 242.8676 | 122.9146
2.2731 | 245.8257 | 222.047 | 200.8949 | 13.8647 | 241.8658 | 122.9128
2.2731 | 246.1268 | 222.169 | 201.8733 | 13.8779 | 242.8944 | 123.0634
2.2744 | 246.123 | 222.108 | 201.933 | 13.8696 | 242.9535 | 123.0615
2.2758 | 245.2661 | 222.169 | 200.5863 | 13.8238 | 241.464 | 122.633
2.2758 | 245.8181 | 222.169 | 201.7704 | 13.848 | 242.7401 | 122.9091
2.2771 | 246.1155 | 222.23 | 201.8085 | 13.8529 | 242.8277 | 123.0578
2.2785 | 246.1117 | 222.352 | 200.6852 | 13.8446 | 241.7039 | 123.0559
2.2798 | 246.108 | 222.291 | 201.745 | 13.8363 | 242.763 | 123.054
2.2798 | 246.108 | 222.352 | 201.684 | 13.8363 | 242.702 | 123.054
2.2811 | 246.1044 | 222.413 | 201.6218 | 13.8285 | 242.6392 | 123.0522
2.2811 | 245.8033 | 222.413 | 201.5214 | 13.8153 | 242.4886 | 122.9017
2.2824 | 245.7995 | 222.413 | 201.5202 | 13.807 | 242.4868 | 122.8998
2.2837 | 246.3729 | 222.352 | 201.7723 | 13.8241 | 242.8344 | 123.1864
2.2851 | 246.0931 | 222.474 | 201.557 | 13.8037 | 242.5725 | 123.0466
2.2851 | 246.0931 | 222.352 | 201.679 | 13.8037 | 242.6945 | 123.0466
2.2864 | 246.3654 | 222.535 | 201.5868 | 13.8075 | 242.6477 | 123.1827
2.2877 | 246.3616 | 222.23 | 201.8905 | 13.7993 | 242.9508 | 123.1808
2.2877 | 246.3616 | 222.352 | 201.7685 | 13.7993 | 242.8288 | 123.1808
2.289 | 246.634 | 222.23 | 201.9813 | 13.8036 | 243.087 | 123.317
2.289 | 246.082 | 222.23 | 201.7973 | 13.7795 | 242.811 | 123.041
2.2904 | 246.0783 | 222.169 | 201.8571 | 13.7712 | 242.8701 | 123.0391
2.2917 | 246.3505 | 222.413 | 201.7038 | 13.7751 | 242.7622 | 123.1752
2.2917 | 246.3505 | 222.474 | 201.6428 | 13.7751 | 242.7012 | 123.1752
2.293 | 246.6227 | 222.352 | 201.8555 | 13.7789 | 242.9593 | 123.3113
2.293 | 246.3467 | 222.108 | 202.0076 | 13.7669 | 243.0653 | 123.1734
2.2944 | 246.6189 | 222.474 | 201.7323 | 13.7707 | 242.8354 | 123.3095
2.2944 | 246.3429 | 222.291 | 201.8233 | 13.7587 | 242.8805 | 123.1715
2.2957 | 246.6151 | 222.535 | 201.67 | 13.7625 | 242.7726 | 123.3076
2.297 | 246.6116 | 222.596 | 201.6078 | 13.7548 | 242.7098 | 123.3058
2.2983 | 246.6078 | 222.657 | 201.5456 | 13.7466 | 242.6469 | 123.3039
2.2983 | 246.6078 | 222.352 | 201.8506 | 13.7466 | 242.9519 | 123.3039
2.2997 | 246.604 | 222.413 | 201.7883 | 13.7384 | 242.889 | 123.302
2.301 | 246.8762 | 222.474 | 200.8181 | 13.7423 | 241.9641 | 123.4381
2.301 | 246.6003 | 222.718 | 201.4821 | 13.7303 | 242.5821 | 123.3001
2.3023 | 246.5965 | 222.535 | 201.6638 | 13.7221 | 242.7632 | 123.2982
2.3023 | 246.5965 | 222.596 | 201.6028 | 13.7221 | 242.7022 | 123.2982
2.3037 | 246.8687 | 222.596 | 201.6935 | 13.7259 | 242.8383 | 123.4343
2.3049 | 246.8651 | 222.657 | 201.6313 | 13.7183 | 242.7755 | 123.4325
2.3049 | 246.8651 | 222.657 | 201.6313 | 13.7183 | 242.7755 | 123.4325
2.3063 | 246.8613 | 222.841 | 201.4461 | 13.7101 | 242.5896 | 123.4307
2.3076 | 246.8575 | 222.718 | 201.5678 | 13.702 | 242.7108 | 123.4288
2.3076 | 246.8575 | 222.718 | 201.5678 | 13.702 | 242.7108 | 123.4288
2.3103 | 247.1259 | 222.779 | 201.5963 | 13.6978 | 242.7839 | 123.563
2.3103 | 246.85 | 222.779 | 201.5043 | 13.6858 | 242.646 | 123.425
2.3103 | 247.1259 | 222.718 | 201.6573 | 13.6978 | 242.8449 | 123.563
2.3116 | 246.8464 | 222.841 | 201.4411 | 13.6782 | 242.5822 | 123.4232
2.3116 | 246.8464 | 222.841 | 201.4411 | 13.6782 | 242.5822 | 123.4232
2.3142 | 246.8389 | 222.779 | 201.5006 | 13.662 | 242.6404 | 123.4194
2.3142 | 247.1148 | 222.902 | 201.4696 | 13.6739 | 242.6554 | 123.5574
2.3156 | 247.412 | 222.841 | 201.6297 | 13.6789 | 242.865 | 123.706
2.3169 | 247.1072 | 222.902 | 201.4671 | 13.6578 | 242.6516 | 123.5536
2.3169 | 247.1072 | 222.657 | 201.7121 | 13.6578 | 242.8966 | 123.5536
2.3182 | 246.8275 | 222.596 | 201.6798 | 13.6379 | 242.8177 | 123.4138
2.3195 | 247.0999 | 222.779 | 201.5876 | 13.6422 | 242.7709 | 123.5499
2.3195 | 247.4009 | 222.779 | 201.6879 | 13.6551 | 242.9214 | 123.7004
2.3209 | 247.3971 | 222.841 | 201.6247 | 13.6471 | 242.8575 | 123.6985
2.3209 | 247.0961 | 222.841 | 200.5243 | 13.6341 | 241.707 | 123.548
2.3222 | 247.3933 | 222.902 | 201.5624 | 13.6391 | 242.7946 | 123.6966
2.3235 | 247.3895 | 222.779 | 201.6842 | 13.631 | 242.9157 | 123.6948
2.3235 | 247.0885 | 222.596 | 201.7668 | 13.6181 | 242.9482 | 123.5443
2.3249 | 247.3857 | 222.779 | 201.6829 | 13.623 | 242.9138 | 123.6929
2.3262 | 247.3819 | 222.841 | 201.6196 | 13.615 | 242.85 | 123.691
2.3262 | 247.6578 | 222.902 | 201.6506 | 13.6269 | 242.9269 | 123.8289
2.3275 | 247.6542 | 222.657 | 201.8944 | 13.6193 | 243.1701 | 123.8271
2.3288 | 247.3746 | 222.596 | 201.8622 | 13.5995 | 243.0913 | 123.6873
2.3288 | 247.3746 | 222.535 | 201.9232 | 13.5995 | 243.1523 | 123.6873
2.3301 | 247.3708 | 222.535 | 201.9219 | 13.5915 | 243.1504 | 123.6854
2.3315 | 247.6429 | 222.657 | 201.8906 | 13.5954 | 243.1644 | 123.8214
2.3315 | 247.367 | 222.535 | 201.9206 | 13.5835 | 243.1485 | 123.6835
2.3328 | 247.6391 | 222.535 | 202.0113 | 13.5874 | 243.2845 | 123.8195
2.3342 | 247.6353 | 222.657 | 201.8881 | 13.5795 | 243.1606 | 123.8177
2.3342 | 247.6353 | 222.596 | 200.9491 | 13.5795 | 242.2216 | 123.8177
2.3354 | 247.9076 | 222.718 | 201.9178 | 13.5838 | 243.2358 | 123.9538
2.3354 | 247.9076 | 222.596 | 202.0398 | 13.5838 | 243.3578 | 123.9538
2.3368 | 247.9038 | 222.535 | 202.0996 | 13.5758 | 243.4169 | 123.9519
2.3381 | 247.9 | 222.657 | 201.9763 | 13.5679 | 243.293 | 123.95
2.3381 | 247.9 | 222.718 | 201.9153 | 13.5679 | 243.232 | 123.95
2.3381 | 247.9 | 222.535 | 202.0983 | 13.5679 | 243.415 | 123.95
2.3394 | 247.8962 | 222.535 | 202.0971 | 13.56 | 243.4131 | 123.9481
2.3408 | 247.6166 | 222.474 | 202.0648 | 13.5402 | 243.3343 | 123.8083
2.3421 | 247.8886 | 222.841 | 201.7885 | 13.5441 | 243.1033 | 123.9443
2.3421 | 247.8886 | 222.657 | 201.9725 | 13.5441 | 243.2873 | 123.9443
2.3434 | 247.885 | 222.841 | 201.7873 | 13.5367 | 243.1015 | 123.9425
2.3447 | 248.4329 | 222.657 | 202.154 | 13.5523 | 243.5594 | 124.2165
2.3447 | 248.1571 | 222.596 | 202.123 | 13.5405 | 243.4825 | 124.0785
2.3461 | 248.1533 | 222.535 | 202.1827 | 13.5326 | 243.5416 | 124.0766
2.3461 | 248.1533 | 222.596 | 202.1217 | 13.5326 | 243.4806 | 124.0766
2.3474 | 248.1495 | 222.718 | 201.9985 | 13.5248 | 243.3567 | 124.0747
2.3501 | 248.1419 | 222.718 | 201.9959 | 13.509 | 243.3529 | 124.0709
2.3501 | 248.1419 | 222.902 | 201.8119 | 13.509 | 243.1689 | 124.0709
2.3513 | 248.1383 | 222.596 | 202.1168 | 13.5016 | 243.4731 | 124.0692
2.3513 | 248.4141 | 222.779 | 202.0257 | 13.5133 | 243.428 | 124.2071
2.3527 | 248.4103 | 222.902 | 201.9014 | 13.5055 | 243.3031 | 124.2052
2.354 | 248.1307 | 222.718 | 201.9922 | 13.4859 | 243.3473 | 124.0654
2.354 | 248.4065 | 222.779 | 202.0232 | 13.4977 | 243.4242 | 124.2033
2.3554 | 248.4027 | 222.902 | 201.8989 | 13.4898 | 243.2993 | 124.2014
2.3567 | 248.3989 | 222.902 | 201.8976 | 13.482 | 243.2974 | 124.1995
2.3567 | 248.3989 | 222.902 | 201.8976 | 13.482 | 243.2974 | 124.1995
2.3567 | 248.6998 | 222.779 | 202.1209 | 13.4948 | 243.5709 | 124.3499
2.358 | 248.3953 | 222.718 | 202.0804 | 13.4746 | 243.4796 | 124.1977
2.3593 | 248.3915 | 222.841 | 201.9562 | 13.4668 | 243.3547 | 124.1958
2.3593 | 248.6924 | 222.779 | 202.1185 | 13.4796 | 243.5672 | 124.3462
2.3606 | 248.6886 | 222.779 | 202.1172 | 13.4717 | 243.5653 | 124.3443
2.362 | 248.6848 | 222.718 | 202.1769 | 13.4639 | 243.6244 | 124.3424
2.362 | 248.3839 | 222.474 | 202.3206 | 13.4512 | 243.7179 | 124.192
2.3633 | 248.681 | 222.841 | 202.0526 | 13.4562 | 243.4995 | 124.3405
2.3647 | 248.6772 | 222.841 | 202.0514 | 13.4484 | 243.4976 | 124.3386
2.3647 | 248.6772 | 222.902 | 201.9904 | 13.4484 | 243.4366 | 124.3386
2.3659 | 248.9494 | 222.902 | 202.0811 | 13.4527 | 243.5727 | 124.4747
2.3659 | 248.6736 | 222.779 | 202.1122 | 13.441 | 243.5578 | 124.3368
2.3673 | 249.2213 | 223.146 | 201.9278 | 13.4566 | 243.4647 | 124.6107
2.3686 | 248.666 | 223.085 | 201.8036 | 13.4255 | 243.248 | 124.333
2.3686 | 248.9418 | 223.024 | 201.9566 | 13.4372 | 243.4469 | 124.4709
2.3699 | 248.9379 | 222.963 | 202.0163 | 13.4294 | 243.506 | 124.469
2.3713 | 248.9341 | 222.902 | 202.076 | 13.4217 | 243.565 | 124.4671
2.3713 | 248.9341 | 222.902 | 202.076 | 13.4217 | 243.565 | 124.4671
2.3726 | 248.9303 | 223.085 | 201.8918 | 13.4139 | 243.3801 | 124.4652
2.3739 | 248.9267 | 222.718 | 202.2576 | 13.4066 | 243.7453 | 124.4634
2.3752 | 248.9229 | 222.779 | 202.1953 | 13.3989 | 243.6824 | 124.4615
2.3752 | 248.9229 | 223.085 | 201.8893 | 13.3989 | 243.3764 | 124.4615
2.3766 | 249.1949 | 222.779 | 202.2859 | 13.4028 | 243.8184 | 124.5974
2.3766 | 249.1949 | 223.024 | 202.0409 | 13.4028 | 243.5734 | 124.5974
2.3779 | 249.191 | 222.902 | 202.1617 | 13.3951 | 243.6935 | 124.5955
2.3779 | 249.191 | 222.963 | 202.1007 | 13.3951 | 243.6325 | 124.5955
2.3792 | 249.1872 | 222.841 | 202.2214 | 13.3874 | 243.7526 | 124.5936
2.3806 | 249.1834 | 222.963 | 202.0981 | 13.3797 | 243.6287 | 124.5917
2.3806 | 249.1834 | 223.146 | 201.9151 | 13.3797 | 243.4457 | 124.5917
2.3818 | 249.4556 | 222.841 | 202.3108 | 13.384 | 243.8868 | 124.7278
2.3832 | 249.4517 | 222.963 | 202.1876 | 13.3764 | 243.7629 | 124.7259
2.3832 | 249.4517 | 222.963 | 202.1876 | 13.3764 | 243.7629 | 124.7259
2.3845 | 249.4479 | 223.085 | 202.0643 | 13.3687 | 243.6389 | 124.724
2.3845 | 249.4479 | 223.207 | 201.9423 | 13.3687 | 243.5169 | 124.724
2.3859 | 249.4441 | 223.146 | 202.002 | 13.361 | 243.576 | 124.7221
2.3872 | 249.4403 | 223.024 | 202.1227 | 13.3534 | 243.6961 | 124.7201
2.3872 | 249.4403 | 223.146 | 202.0007 | 13.3534 | 243.5741 | 124.7201
2.3885 | 249.4365 | 222.841 | 202.3045 | 13.3457 | 243.8772 | 124.7182
2.3898 | 249.7336 | 223.085 | 202.1595 | 13.3511 | 243.7818 | 124.8668
2.3898 | 249.4329 | 222.841 | 202.3033 | 13.3385 | 243.8754 | 124.7164
2.3911 | 249.7298 | 223.024 | 202.2193 | 13.3435 | 243.8409 | 124.8649
2.3925 | 249.4252 | 222.963 | 202.1787 | 13.3233 | 243.7496 | 124.7126
2.3925 | 250.0017 | 223.024 | 202.3099 | 13.3474 | 243.9768 | 125.0009
2.3938 | 249.7222 | 223.024 | 202.2167 | 13.3282 | 243.8371 | 124.8611
2.3952 | 249.7184 | 223.024 | 202.2154 | 13.3206 | 243.8352 | 124.8592
2.3952 | 249.4176 | 222.902 | 202.2372 | 13.3081 | 243.8068 | 124.7088
2.3965 | 249.7145 | 222.841 | 202.3972 | 13.313 | 244.0163 | 124.8573
2.3978 | 249.7109 | 222.963 | 202.274 | 13.3058 | 243.8924 | 124.8555
2.3978 | 249.9866 | 222.963 | 202.3659 | 13.3173 | 244.0303 | 124.9933
2.3978 | 249.7109 | 222.841 | 202.396 | 13.3058 | 244.0144 | 124.8555
2.3991 | 249.7071 | 222.902 | 202.3337 | 13.2983 | 243.9515 | 124.8536
2.4004 | 249.7033 | 223.024 | 202.2104 | 13.2907 | 243.8276 | 124.8516
2.4004 | 249.7033 | 222.963 | 202.2714 | 13.2907 | 243.8886 | 124.8516
2.4018 | 250.2508 | 223.146 | 202.2709 | 13.3061 | 243.9794 | 125.1254
2.4031 | 249.9713 | 223.146 | 202.1778 | 13.287 | 243.8396 | 124.9857
2.4031 | 249.9713 | 222.963 | 202.3608 | 13.287 | 244.0226 | 124.9857
2.4045 | 250.2432 | 223.268 | 202.1464 | 13.2909 | 243.8536 | 125.1216
2.4045 | 249.9675 | 223.207 | 202.1155 | 13.2795 | 243.7767 | 124.9838
2.4057 | 250.2396 | 223.146 | 202.2672 | 13.2838 | 243.9738 | 125.1198
2.4071 | 250.5114 | 223.146 | 202.3578 | 13.2877 | 244.1097 | 125.2557
2.4084 | 249.9562 | 223.207 | 202.1117 | 13.2573 | 243.7711 | 124.9781
2.4084 | 250.2319 | 223.268 | 202.1426 | 13.2687 | 243.8479 | 125.116
2.4084 | 250.2319 | 223.329 | 202.0816 | 13.2687 | 243.7869 | 125.116
2.4097 | 250.2281 | 223.024 | 202.3853 | 13.2612 | 244.09 | 125.114
2.4111 | 250.2242 | 223.085 | 202.3231 | 13.2537 | 244.0271 | 125.1121
2.4111 | 250.4999 | 223.024 | 202.4759 | 13.2651 | 244.2259 | 125.2499
2.4123 | 250.4963 | 222.963 | 202.5357 | 13.258 | 244.2851 | 125.2481
2.4137 | 250.4924 | 223.024 | 202.4735 | 13.2505 | 244.2222 | 125.2462
2.415 | 250.7643 | 223.146 | 202.4421 | 13.2544 | 244.2361 | 125.3821
2.415 | 250.4886 | 223.024 | 202.4722 | 13.243 | 244.2203 | 125.2443
2.4164 | 250.7604 | 223.207 | 202.3798 | 13.2469 | 244.1732 | 125.3802
2.4164 | 250.7604 | 223.268 | 202.3188 | 13.2469 | 244.1122 | 125.3802
2.4177 | 250.2053 | 223.268 | 202.1338 | 13.2166 | 243.8346 | 125.1027
2.419 | 250.4771 | 223.329 | 202.1634 | 13.2205 | 243.9095 | 125.2386
2.419 | 250.4771 | 223.146 | 202.3464 | 13.2205 | 244.0925 | 125.2386
2.4203 | 250.7491 | 223.085 | 202.498 | 13.2248 | 244.2895 | 125.3746
2.4216 | 250.7453 | 223.268 | 202.3137 | 13.2174 | 244.1046 | 125.3726
2.4216 | 250.7453 | 223.207 | 202.3747 | 13.2174 | 244.1656 | 125.3726
2.423 | 251.3177 | 223.207 | 202.5656 | 13.2337 | 244.4519 | 125.6589
2.423 | 250.7415 | 223.268 | 202.3125 | 13.2099 | 244.1027 | 125.3707
2.4243 | 250.462 | 223.207 | 202.2803 | 13.1911 | 244.024 | 125.231
2.4243 | 251.3139 | 223.146 | 202.6253 | 13.2262 | 244.5109 | 125.657
2.4257 | 250.4582 | 223.085 | 202.401 | 13.1836 | 244.1441 | 125.2291
2.427 | 251.3062 | 223.207 | 202.5617 | 13.2113 | 244.4461 | 125.6531
2.4283 | 250.4507 | 223.329 | 202.1546 | 13.1692 | 243.8963 | 125.2254
2.4283 | 251.3026 | 223.268 | 202.4995 | 13.2043 | 244.3833 | 125.6513
2.4296 | 251.2987 | 223.207 | 202.5592 | 13.1968 | 244.4424 | 125.6494
2.4296 | 251.2987 | 223.451 | 202.3152 | 13.1968 | 244.1984 | 125.6494
2.4309 | 251.5705 | 223.512 | 202.3448 | 13.2007 | 244.2732 | 125.7852
2.4323 | 251.2911 | 223.329 | 202.4347 | 13.182 | 244.3165 | 125.6455
2.4323 | 251.2911 | 223.207 | 202.5567 | 13.182 | 244.4385 | 125.6455
2.4336 | 250.711 | 223.39 | 202.1803 | 13.1509 | 243.9655 | 125.3555
2.4336 | 251.2872 | 223.329 | 202.4334 | 13.1746 | 244.3146 | 125.6436
2.435 | 251.559 | 223.39 | 202.463 | 13.1785 | 244.3895 | 125.7795
2.4362 | 251.5553 | 223.39 | 202.4618 | 13.1715 | 244.3876 | 125.7777
2.4362 | 251.5553 | 223.512 | 202.3398 | 13.1715 | 244.2656 | 125.7777
2.4376 | 251.5515 | 223.329 | 202.5215 | 13.1641 | 244.4467 | 125.7757
2.4376 | 251.5515 | 223.39 | 202.4605 | 13.1641 | 244.3857 | 125.7757
2.4389 | 251.5476 | 223.574 | 202.2752 | 13.1567 | 244.1998 | 125.7738
2.4402 | 251.8193 | 223.451 | 202.4888 | 13.1606 | 244.4587 | 125.9097
2.4402 | 251.8193 | 223.635 | 202.3048 | 13.1606 | 244.2747 | 125.9097
2.4416 | 251.5399 | 223.512 | 202.3346 | 13.142 | 244.2579 | 125.77
2.4416 | 251.5399 | 223.39 | 202.4566 | 13.142 | 244.3799 | 125.77
2.4429 | 251.8116 | 223.574 | 202.3632 | 13.1459 | 244.3318 | 125.9058
2.4442 | 251.808 | 223.39 | 202.546 | 13.139 | 244.514 | 125.904
2.4442 | 252.0836 | 223.39 | 202.6378 | 13.1502 | 244.6518 | 126.0418
2.4455 | 251.8042 | 223.268 | 202.6667 | 13.1316 | 244.6341 | 125.9021
2.4455 | 251.8042 | 223.39 | 202.5447 | 13.1316 | 244.5121 | 125.9021
2.4469 | 252.0759 | 223.39 | 202.6353 | 13.1355 | 244.6479 | 126.0379
2.4482 | 251.7965 | 223.268 | 202.6641 | 13.1169 | 244.6302 | 125.8982
2.4482 | 251.7965 | 223.451 | 202.4811 | 13.1169 | 244.4472 | 125.8982
2.4495 | 251.7926 | 223.635 | 202.2958 | 13.1096 | 244.2613 | 125.8963
2.4509 | 251.7888 | 223.512 | 202.4176 | 13.1023 | 244.3824 | 125.8944
2.4509 | 252.0643 | 223.146 | 202.8754 | 13.1135 | 244.8861 | 126.0321
2.4521 | 252.0607 | 223.268 | 202.7522 | 13.1066 | 244.7623 | 126.0303
2.4521 | 251.7851 | 223.39 | 202.5384 | 13.0954 | 244.5025 | 125.8926
2.4535 | 252.0568 | 223.146 | 202.8729 | 13.0993 | 244.8824 | 126.0284
2.4548 | 252.0529 | 223.39 | 202.6276 | 13.092 | 244.6365 | 126.0265
2.4548 | 252.0529 | 223.451 | 202.5666 | 13.092 | 244.5755 | 126.0265
2.4562 | 252.0491 | 223.451 | 202.5653 | 13.0847 | 244.5735 | 126.0245
2.4562 | 252.3497 | 223.39 | 202.7265 | 13.0969 | 244.7848 | 126.1748
2.4575 | 252.3458 | 223.451 | 202.6642 | 13.0897 | 244.7219 | 126.1729
2.4588 | 252.3419 | 223.268 | 202.846 | 13.0824 | 244.903 | 126.171
2.4588 | 251.7659 | 223.574 | 202.3479 | 13.0589 | 244.3089 | 125.8829
2.4601 | 252.3383 | 223.329 | 202.7837 | 13.0755 | 244.8401 | 126.1691
2.4601 | 252.3383 | 223.512 | 202.6007 | 13.0755 | 244.6571 | 126.1691
2.4614 | 252.3344 | 223.329 | 202.7825 | 13.0682 | 244.8382 | 126.1672
2.4614 | 252.6099 | 223.39 | 202.8133 | 13.0794 | 244.915 | 126.305
2.4628 | 252.3306 | 223.451 | 202.6592 | 13.061 | 244.7143 | 126.1653
2.4628 | 252.3306 | 223.512 | 202.5982 | 13.061 | 244.6533 | 126.1653
2.4641 | 252.3267 | 223.512 | 202.5969 | 13.0537 | 244.6513 | 126.1634
2.4655 | 252.3229 | 223.451 | 202.6566 | 13.0465 | 244.7104 | 126.1614
2.4655 | 252.3229 | 223.268 | 202.8396 | 13.0465 | 244.8934 | 126.1614
2.4667 | 252.5947 | 223.39 | 202.8082 | 13.0508 | 244.9073 | 126.2974
2.4667 | 252.8702 | 223.512 | 202.778 | 13.062 | 244.9231 | 126.4351
2.4694 | 252.3115 | 223.329 | 202.7748 | 13.0252 | 244.8267 | 126.1557
2.4707 | 252.5831 | 223.635 | 202.5594 | 13.0291 | 244.6565 | 126.2916
2.4707 | 252.3076 | 223.451 | 202.6515 | 13.018 | 244.7028 | 126.1538
2.4721 | 252.3038 | 223.574 | 202.5272 | 13.0108 | 244.5779 | 126.1519
2.4721 | 252.8547 | 223.207 | 203.0779 | 13.033 | 245.2204 | 126.4274
2.4734 | 252.2999 | 223.329 | 202.771 | 13.0036 | 244.8209 | 126.15
2.4747 | 252.8472 | 223.268 | 203.0144 | 13.019 | 245.1556 | 126.4236
2.4747 | 252.8472 | 223.451 | 202.8314 | 13.019 | 244.9726 | 126.4236
2.476 | 252.5679 | 223.39 | 202.7993 | 13.0007 | 244.8939 | 126.2839
2.476 | 252.8434 | 223.39 | 202.8911 | 13.0118 | 245.0317 | 126.4217
2.4774 | 252.8395 | 223.329 | 202.9508 | 13.0046 | 245.0907 | 126.4197
2.4787 | 253.1111 | 223.512 | 202.8583 | 13.0086 | 245.0435 | 126.5555
2.48 | 253.1072 | 223.39 | 202.9791 | 13.0014 | 245.1636 | 126.5536
2.4814 | 252.5524 | 223.268 | 202.9161 | 12.972 | 245.0082 | 126.2762
2.4814 | 252.8279 | 223.146 | 203.1299 | 12.9831 | 245.2679 | 126.4139
2.4826 | 252.8242 | 223.512 | 202.7627 | 12.9764 | 244.9001 | 126.4121
2.4826 | 252.8242 | 223.268 | 203.0067 | 12.9764 | 245.1441 | 126.4121
2.484 | 253.0958 | 223.39 | 202.9753 | 12.9803 | 245.1579 | 126.5479
2.484 | 253.0958 | 223.329 | 203.0363 | 12.9803 | 245.2189 | 126.5479
2.4853 | 252.5411 | 223.574 | 202.6063 | 12.951 | 244.6965 | 126.2705
2.4867 | 252.8126 | 223.451 | 202.8199 | 12.9549 | 244.9553 | 126.4063
2.4867 | 253.0881 | 223.451 | 202.9117 | 12.966 | 245.093 | 126.544
2.488 | 252.8088 | 223.39 | 202.8796 | 12.9478 | 245.0144 | 126.4044
2.4893 | 253.0803 | 223.268 | 203.0921 | 12.9518 | 245.2721 | 126.5402
2.4893 | 253.0803 | 223.574 | 202.7861 | 12.9518 | 244.9661 | 126.5402
2.4906 | 253.0767 | 223.451 | 202.9079 | 12.945 | 245.0873 | 126.5383
2.4919 | 253.0728 | 223.207 | 203.1506 | 12.9379 | 245.3294 | 126.5364
2.4933 | 252.7935 | 223.207 | 203.0575 | 12.9198 | 245.1897 | 126.3968
2.4933 | 252.7935 | 223.329 | 202.9355 | 12.9198 | 245.0677 | 126.3968
2.4946 | 252.7896 | 223.329 | 202.9342 | 12.9127 | 245.0658 | 126.3948
2.4946 | 253.3655 | 223.268 | 203.1872 | 12.9358 | 245.4147 | 126.6828
2.4959 | 252.7858 | 223.39 | 202.8719 | 12.9056 | 245.0029 | 126.3929
2.4973 | 253.0573 | 223.268 | 203.0844 | 12.9096 | 245.2606 | 126.5287
2.4973 | 253.0573 | 223.268 | 203.0844 | 12.9096 | 245.2606 | 126.5287
2.4986 | 253.3541 | 223.329 | 203.1224 | 12.9149 | 245.348 | 126.6771
2.4999 | 253.3502 | 223.451 | 202.9991 | 12.9078 | 245.2241 | 126.6751
2.5012 | 253.6218 | 223.451 | 203.0896 | 12.9118 | 245.3599 | 126.8109
2.5012 | 253.3464 | 223.512 | 202.9368 | 12.9008 | 245.1612 | 126.6732
2.5026 | 253.3425 | 223.512 | 202.9355 | 12.8937 | 245.1592 | 126.6712
2.5026 | 253.6179 | 223.512 | 203.0273 | 12.9047 | 245.2969 | 126.8089
2.5039 | 253.0382 | 223.39 | 202.956 | 12.8747 | 245.1291 | 126.5191
2.5052 | 253.6101 | 223.329 | 203.2077 | 12.8906 | 245.476 | 126.8051
2.5052 | 253.6101 | 223.39 | 203.1467 | 12.8906 | 245.415 | 126.8051
2.5065 | 253.6065 | 223.574 | 202.9615 | 12.884 | 245.2292 | 126.8032
2.5065 | 253.6065 | 223.512 | 203.0235 | 12.884 | 245.2912 | 126.8032
2.5079 | 253.6026 | 223.635 | 202.8992 | 12.8769 | 245.1663 | 126.8013
2.5092 | 253.5987 | 223.757 | 202.7759 | 12.8699 | 245.0423 | 126.7994
2.5092 | 253.8741 | 223.635 | 202.9897 | 12.8809 | 245.302 | 126.937
2.5105 | 253.5948 | 223.451 | 203.0806 | 12.8629 | 245.3464 | 126.7974
2.5119 | 253.8663 | 223.39 | 203.2321 | 12.8668 | 245.5431 | 126.9332
2.5119 | 253.5909 | 223.757 | 202.7733 | 12.8559 | 245.0385 | 126.7955
2.5131 | 253.8626 | 224.001 | 202.6199 | 12.8602 | 244.9303 | 126.9313
2.5131 | 253.5873 | 223.512 | 203.0171 | 12.8493 | 245.2816 | 126.7936
2.5145 | 253.8588 | 224.062 | 202.5576 | 12.8532 | 244.8674 | 126.9294
2.5158 | 253.8549 | 223.696 | 202.9223 | 12.8462 | 245.2314 | 126.9274
2.5158 | 254.1302 | 223.635 | 203.0751 | 12.8572 | 245.4301 | 127.0651
2.5171 | 253.851 | 223.39 | 203.227 | 12.8392 | 245.5355 | 126.9255
2.5171 | 253.851 | 223.818 | 202.799 | 12.8392 | 245.1075 | 126.9255
2.5185 | 254.1225 | 223.451 | 203.2565 | 12.8432 | 245.6102 | 127.0612
2.5198 | 253.8432 | 223.512 | 203.1024 | 12.8253 | 245.4096 | 126.9216
2.5198 | 254.1186 | 223.451 | 203.2552 | 12.8362 | 245.6083 | 127.0593
2.5211 | 254.1149 | 223.574 | 203.131 | 12.8296 | 245.4834 | 127.0575
2.5211 | 254.1149 | 223.757 | 202.948 | 12.8296 | 245.3004 | 127.0575
2.5224 | 253.8357 | 223.635 | 202.9769 | 12.8117 | 245.2828 | 126.9178
2.5238 | 254.1071 | 223.635 | 203.0674 | 12.8157 | 245.4186 | 127.0536
2.5238 | 254.1071 | 223.635 | 203.0674 | 12.8157 | 245.4186 | 127.0536
2.5251 | 254.3786 | 223.635 | 203.1578 | 12.8197 | 245.5543 | 127.1893
2.5251 | 254.3786 | 223.757 | 203.0358 | 12.8197 | 245.4323 | 127.1893
2.5264 | 254.3747 | 223.757 | 203.0345 | 12.8127 | 245.4303 | 127.1873
2.5278 | 254.3708 | 223.696 | 203.0942 | 12.8058 | 245.4894 | 127.1854
2.5278 | 254.3708 | 223.635 | 203.1552 | 12.8058 | 245.5504 | 127.1854
2.5291 | 254.3671 | 223.512 | 203.277 | 12.7992 | 245.6715 | 127.1836
2.5304 | 254.3632 | 223.451 | 203.3367 | 12.7923 | 245.7306 | 127.1816
2.5304 | 254.6636 | 223.512 | 203.3758 | 12.8042 | 245.8198 | 127.3318
2.5317 | 254.6597 | 223.635 | 203.2515 | 12.7972 | 245.6948 | 127.3298
2.5317 | 254.3594 | 223.757 | 203.0294 | 12.7854 | 245.4227 | 127.1797
2.5331 | 254.6558 | 223.696 | 203.1892 | 12.7903 | 245.6319 | 127.3279
2.5331 | 254.3555 | 223.696 | 203.0891 | 12.7785 | 245.4817 | 127.1777
2.5357 | 254.648 | 223.635 | 203.2477 | 12.7765 | 245.689 | 127.324
2.5357 | 254.648 | 223.879 | 203.0037 | 12.7765 | 245.445 | 127.324
2.537 | 254.6443 | 223.879 | 203.0024 | 12.77 | 245.4431 | 127.3222
2.537 | 254.6443 | 223.696 | 203.1854 | 12.77 | 245.6261 | 127.3222
2.5383 | 254.3401 | 223.818 | 202.962 | 12.7513 | 245.352 | 127.1701
2.5397 | 254.6365 | 223.635 | 203.2438 | 12.7562 | 245.6833 | 127.3183
2.5397 | 254.6365 | 223.512 | 203.3668 | 12.7562 | 245.8063 | 127.3183
2.541 | 254.6327 | 223.451 | 203.4265 | 12.7493 | 245.8653 | 127.3163
2.5424 | 254.904 | 223.451 | 203.517 | 12.7533 | 246.001 | 127.452
2.5424 | 254.6288 | 223.696 | 203.1802 | 12.7425 | 245.6184 | 127.3144
2.5437 | 254.9001 | 223.574 | 203.3927 | 12.7464 | 245.8761 | 127.4501
2.5437 | 254.9001 | 223.635 | 203.3317 | 12.7464 | 245.8151 | 127.4501
2.545 | 254.8965 | 223.696 | 203.2695 | 12.74 | 245.7522 | 127.4482
2.5463 | 254.8926 | 223.39 | 203.5742 | 12.7331 | 246.0563 | 127.4463
2.5476 | 254.8887 | 223.635 | 203.3279 | 12.7263 | 245.8093 | 127.4443
2.5476 | 254.8887 | 223.574 | 203.3889 | 12.7263 | 245.8703 | 127.4443
2.549 | 254.8848 | 223.696 | 203.2656 | 12.7194 | 245.7464 | 127.4424
2.549 | 255.16 | 223.696 | 203.3573 | 12.7302 | 245.884 | 127.58
2.5503 | 254.8809 | 223.635 | 203.3253 | 12.7126 | 245.8054 | 127.4404
2.5503 | 254.8809 | 223.696 | 203.2643 | 12.7126 | 245.7444 | 127.4404
2.5517 | 255.1522 | 223.635 | 203.4157 | 12.7166 | 245.9411 | 127.5761
2.5529 | 255.1485 | 223.757 | 203.2925 | 12.7101 | 245.8173 | 127.5743
2.5529 | 254.8733 | 223.574 | 203.3837 | 12.6993 | 245.8626 | 127.4366
2.5543 | 255.4199 | 223.512 | 203.6279 | 12.7141 | 246.1979 | 127.7099
2.5543 | 254.8694 | 223.757 | 203.1994 | 12.6925 | 245.6777 | 127.4347
2.5556 | 254.8655 | 223.818 | 203.1371 | 12.6857 | 245.6147 | 127.4327
2.5569 | 255.1368 | 223.818 | 203.2276 | 12.6897 | 245.7504 | 127.5684
2.5583 | 254.8577 | 223.574 | 203.3785 | 12.6721 | 245.8548 | 127.4288
2.5583 | 255.4082 | 223.696 | 203.44 | 12.6937 | 246.0081 | 127.7041
2.5596 | 255.4043 | 223.574 | 203.5607 | 12.6869 | 246.1281 | 127.7021
2.5596 | 255.4043 | 223.39 | 203.7447 | 12.6869 | 246.3121 | 127.7021
2.5609 | 255.4006 | 223.512 | 203.6215 | 12.6805 | 246.1883 | 127.7003
2.5622 | 255.3967 | 223.696 | 203.4362 | 12.6737 | 246.0023 | 127.6983
2.5622 | 255.1214 | 223.451 | 203.5895 | 12.6629 | 246.1097 | 127.5607
2.5636 | 255.1175 | 223.696 | 203.3432 | 12.6562 | 245.8628 | 127.5588
2.5649 | 255.3889 | 223.635 | 203.4946 | 12.6601 | 246.0594 | 127.6944
2.5649 | 255.3889 | 223.635 | 203.4946 | 12.6601 | 246.0594 | 127.6944
2.5662 | 255.385 | 223.757 | 203.3713 | 12.6534 | 245.9355 | 127.6925
2.5675 | 255.3813 | 223.635 | 203.4921 | 12.647 | 246.0556 | 127.6906
2.5675 | 255.3813 | 223.574 | 203.5531 | 12.647 | 246.1166 | 127.6906
2.5688 | 255.3774 | 223.696 | 203.4298 | 12.6403 | 245.9927 | 127.6887
2.5688 | 255.3774 | 223.757 | 203.3688 | 12.6403 | 245.9317 | 127.6887
2.5702 | 255.6487 | 223.696 | 203.5202 | 12.6442 | 246.1283 | 127.8243
2.5702 | 255.3735 | 223.818 | 203.3065 | 12.6335 | 245.8687 | 127.6867
2.5715 | 255.945 | 223.696 | 203.619 | 12.6492 | 246.2765 | 127.9725
2.5729 | 255.6408 | 223.757 | 203.4566 | 12.6308 | 246.0634 | 127.8204
2.5742 | 255.3617 | 223.818 | 203.3026 | 12.6134 | 245.8629 | 127.6809
2.5742 | 255.6369 | 223.818 | 203.3943 | 12.6241 | 246.0004 | 127.8185
2.5755 | 255.6332 | 223.635 | 203.5761 | 12.6177 | 246.1816 | 127.8166
2.5755 | 255.9334 | 223.696 | 203.6151 | 12.6294 | 246.2707 | 127.9667
2.5768 | 255.9295 | 223.635 | 203.6748 | 12.6227 | 246.3297 | 127.9648
2.5768 | 255.6293 | 223.451 | 203.7588 | 12.611 | 246.3636 | 127.8147
2.5795 | 255.9217 | 223.39 | 203.9172 | 12.6092 | 246.5708 | 127.9609
2.5795 | 255.9217 | 223.574 | 203.7332 | 12.6092 | 246.3868 | 127.9609
2.5808 | 255.6176 | 223.574 | 203.6319 | 12.5909 | 246.2348 | 127.8088
2.5808 | 255.9178 | 223.574 | 203.7319 | 12.6026 | 246.3849 | 127.9589
2.5822 | 255.9139 | 223.574 | 203.7306 | 12.5959 | 246.3829 | 127.9569
2.5834 | 255.9102 | 223.696 | 203.6074 | 12.5896 | 246.2591 | 127.9551
2.5834 | 256.1854 | 223.696 | 203.6991 | 12.6002 | 246.3967 | 128.0927
2.5848 | 256.1814 | 223.757 | 203.6368 | 12.5935 | 246.3337 | 128.0907
2.5848 | 255.9063 | 223.757 | 203.5451 | 12.5829 | 246.1961 | 127.9531
2.5861 | 256.1775 | 223.635 | 203.7575 | 12.5869 | 246.4537 | 128.0888
2.5874 | 256.1736 | 223.635 | 203.7562 | 12.5802 | 246.4518 | 128.0868
2.5901 | 255.8906 | 223.696 | 203.6009 | 12.5563 | 246.2493 | 127.9453
2.5901 | 255.8906 | 223.574 | 203.7229 | 12.5563 | 246.3713 | 127.9453
2.5914 | 256.1621 | 223.574 | 203.8133 | 12.5606 | 246.507 | 128.081
2.5914 | 256.1621 | 223.512 | 203.8753 | 12.5606 | 246.569 | 128.081
2.5927 | 256.1582 | 223.39 | 203.996 | 12.554 | 246.6891 | 128.0791
2.5927 | 256.1582 | 223.451 | 203.935 | 12.554 | 246.6281 | 128.0791
2.5941 | 256.7045 | 223.207 | 204.3612 | 12.5686 | 247.1452 | 128.3523
2.5954 | 256.1503 | 223.574 | 203.8094 | 12.5407 | 246.5011 | 128.0752
2.5954 | 256.7006 | 223.512 | 204.0548 | 12.5619 | 246.8383 | 128.3503
2.5967 | 256.6967 | 223.512 | 204.0535 | 12.5553 | 246.8363 | 128.3483
2.5981 | 256.6927 | 223.696 | 203.8682 | 12.5487 | 246.6503 | 128.3464
2.5981 | 256.6927 | 223.635 | 203.9292 | 12.5487 | 246.7113 | 128.3464
2.5993 | 256.1388 | 223.757 | 203.6226 | 12.5213 | 246.3124 | 128.0694
2.6007 | 256.9852 | 223.696 | 203.9657 | 12.5474 | 246.7966 | 128.4926
2.602 | 256.6812 | 223.696 | 203.8644 | 12.5292 | 246.6446 | 128.3406
2.602 | 256.6812 | 223.512 | 204.0484 | 12.5292 | 246.8286 | 128.3406
2.6034 | 256.6773 | 223.512 | 204.0471 | 12.5226 | 246.8266 | 128.3386
2.6034 | 256.6773 | 223.451 | 204.1081 | 12.5226 | 246.8876 | 128.3386
2.6047 | 256.9734 | 223.512 | 204.1458 | 12.5276 | 246.9747 | 128.4867
2.6047 | 256.9734 | 223.39 | 204.2678 | 12.5276 | 247.0967 | 128.4867
2.606 | 256.9695 | 223.512 | 204.1445 | 12.521 | 246.9727 | 128.4848
2.6073 | 256.9658 | 223.451 | 204.2042 | 12.5148 | 247.0319 | 128.4829
2.6073 | 257.2409 | 223.329 | 204.4179 | 12.5253 | 247.2914 | 128.6205
2.6086 | 257.237 | 223.512 | 204.2336 | 12.5187 | 247.1065 | 128.6185
2.61 | 256.9579 | 223.574 | 204.0786 | 12.5016 | 246.905 | 128.479
2.61 | 256.9579 | 223.451 | 204.2016 | 12.5016 | 247.028 | 128.479
2.6113 | 256.954 | 223.757 | 203.8943 | 12.495 | 246.72 | 128.477
2.6127 | 257.2252 | 223.818 | 203.9237 | 12.499 | 246.7946 | 128.6126
2.6127 | 257.2252 | 223.696 | 204.0457 | 12.499 | 246.9166 | 128.6126
2.614 | 256.9462 | 223.574 | 204.0747 | 12.4819 | 246.8991 | 128.4731
2.614 | 256.9462 | 223.696 | 203.9527 | 12.4819 | 246.7771 | 128.4731
2.6153 | 257.2175 | 223.451 | 204.2882 | 12.4863 | 247.1577 | 128.6088
2.6166 | 257.2136 | 223.512 | 204.2258 | 12.4797 | 247.0948 | 128.6068
2.6166 | 257.2136 | 223.39 | 204.3478 | 12.4797 | 247.2168 | 128.6068
2.6179 | 257.4847 | 223.512 | 204.3162 | 12.4837 | 247.2303 | 128.7424
2.6193 | 257.4808 | 223.451 | 204.3759 | 12.4772 | 247.2894 | 128.7404
2.6193 | 257.2057 | 223.574 | 204.1612 | 12.4667 | 247.0288 | 128.6029
2.6206 | 257.2018 | 223.512 | 204.2219 | 12.4602 | 247.0889 | 128.6009
2.6219 | 257.4731 | 223.451 | 204.3734 | 12.4645 | 247.2856 | 128.7366
2.6219 | 257.4731 | 223.574 | 204.2504 | 12.4645 | 247.1626 | 128.7366
2.6232 | 257.7443 | 223.512 | 204.4027 | 12.4685 | 247.3601 | 128.8721
2.6246 | 257.4653 | 223.696 | 204.1257 | 12.4515 | 247.0366 | 128.7326
2.6246 | 257.4653 | 223.757 | 204.0647 | 12.4515 | 246.9756 | 128.7326
2.6259 | 257.4613 | 223.757 | 204.0634 | 12.445 | 246.9736 | 128.7307
2.6259 | 257.4613 | 223.451 | 204.3694 | 12.445 | 247.2796 | 128.7307
2.6272 | 257.4574 | 223.696 | 204.1231 | 12.4385 | 247.0327 | 128.7287
2.6286 | 257.7285 | 223.574 | 204.3355 | 12.4425 | 247.2902 | 128.8642
2.6286 | 257.7285 | 223.635 | 204.2745 | 12.4425 | 247.2292 | 128.8642
2.6298 | 257.4497 | 223.574 | 204.2426 | 12.4259 | 247.1509 | 128.7249
2.6298 | 257.4497 | 223.635 | 204.1816 | 12.4259 | 247.0899 | 128.7249
2.6312 | 257.7208 | 223.635 | 204.2719 | 12.4299 | 247.2254 | 128.8604
2.6325 | 257.7169 | 223.451 | 204.4546 | 12.4234 | 247.4074 | 128.8584
2.6339 | 257.713 | 223.696 | 204.2083 | 12.4169 | 247.1605 | 128.8565
2.6339 | 257.713 | 223.696 | 204.2083 | 12.4169 | 247.1605 | 128.8565
2.6352 | 257.984 | 223.696 | 204.2987 | 12.4209 | 247.296 | 128.992
2.6352 | 257.709 | 223.696 | 204.207 | 12.4105 | 247.1585 | 128.8545
2.6352 | 257.434 | 223.574 | 204.2373 | 12.4 | 247.143 | 128.717
2.6365 | 257.7051 | 223.512 | 204.3897 | 12.404 | 247.3405 | 128.8525
2.6378 | 257.9764 | 223.574 | 204.4181 | 12.4084 | 247.4142 | 128.9882
2.6391 | 257.9724 | 223.757 | 204.2338 | 12.4019 | 247.2292 | 128.9862
2.6391 | 257.6974 | 223.696 | 204.2031 | 12.3915 | 247.1527 | 128.8487
2.6405 | 257.9685 | 223.757 | 204.2325 | 12.3955 | 247.2272 | 128.9842
2.6418 | 257.9645 | 223.635 | 204.3532 | 12.3891 | 247.3472 | 128.9823
2.6418 | 257.6895 | 223.696 | 204.2005 | 12.3786 | 247.1487 | 128.8448
2.6432 | 257.9606 | 223.39 | 204.5968 | 12.3826 | 247.5903 | 128.9803
2.6432 | 257.9606 | 223.757 | 204.2298 | 12.3826 | 247.2233 | 128.9803
2.6445 | 257.9566 | 223.879 | 204.1065 | 12.3762 | 247.0993 | 128.9783
2.6458 | 257.9529 | 223.635 | 204.3493 | 12.3702 | 247.3414 | 128.9765
2.6458 | 257.9529 | 223.574 | 204.4103 | 12.3702 | 247.4024 | 128.9765
2.6471 | 257.949 | 223.512 | 204.471 | 12.3638 | 247.4625 | 128.9745
2.6471 | 257.949 | 223.635 | 204.348 | 12.3638 | 247.3395 | 128.9745
2.6484 | 258.245 | 223.696 | 204.3857 | 12.3687 | 247.4265 | 129.1225
2.6498 | 257.9411 | 223.574 | 204.4063 | 12.351 | 247.3965 | 128.9705
2.6498 | 257.9411 | 223.512 | 204.4683 | 12.351 | 247.4585 | 128.9705
2.6511 | 258.2371 | 223.635 | 204.444 | 12.3559 | 247.4835 | 129.1186
2.6525 | 258.2332 | 223.635 | 204.4427 | 12.3495 | 247.4816 | 129.1166
2.6525 | 258.2332 | 223.696 | 204.3817 | 12.3495 | 247.4206 | 129.1166
2.6537 | 258.2294 | 223.635 | 204.4415 | 12.3435 | 247.4797 | 129.1147
2.6551 | 258.5005 | 223.512 | 204.6548 | 12.3475 | 247.7382 | 129.2502
2.6551 | 258.2255 | 223.512 | 204.5631 | 12.3371 | 247.6007 | 129.1127
2.6564 | 258.2215 | 223.696 | 204.3778 | 12.3307 | 247.4148 | 129.1108
2.6564 | 258.4965 | 223.574 | 204.5915 | 12.3411 | 247.6742 | 129.2483
2.6577 | 258.4926 | 223.818 | 204.3462 | 12.3347 | 247.4283 | 129.2463
2.6591 | 258.7636 | 223.757 | 204.4975 | 12.3387 | 247.6248 | 129.3818
2.6591 | 258.2137 | 223.574 | 204.4972 | 12.318 | 247.5328 | 129.1068
2.6604 | 258.4847 | 223.696 | 205.4655 | 12.322 | 248.5463 | 129.2423
2.6604 | 258.4847 | 223.574 | 204.5875 | 12.322 | 247.6683 | 129.2423
2.6617 | 258.4809 | 223.512 | 204.6483 | 12.316 | 247.7284 | 129.2405
2.663 | 258.7519 | 223.574 | 204.6766 | 12.32 | 247.8019 | 129.376
2.6644 | 258.473 | 223.39 | 204.7677 | 12.3033 | 247.8465 | 129.2365
2.6644 | 258.473 | 223.696 | 204.4617 | 12.3033 | 247.5405 | 129.2365
2.6657 | 258.4691 | 223.512 | 204.6443 | 12.297 | 247.7225 | 129.2345
2.6657 | 258.4691 | 223.635 | 204.5213 | 12.297 | 247.5995 | 129.2345
2.667 | 258.74 | 223.39 | 204.8567 | 12.301 | 247.98 | 129.37
2.6684 | 258.4612 | 223.329 | 204.8247 | 12.2844 | 247.9016 | 129.2306
2.6684 | 258.4612 | 223.574 | 204.5797 | 12.2844 | 247.6566 | 129.2306
2.6696 | 258.7324 | 223.451 | 204.7931 | 12.2887 | 247.9152 | 129.3662
2.671 | 258.7284 | 223.757 | 204.4858 | 12.2824 | 247.6072 | 129.3642
2.671 | 258.7284 | 223.635 | 204.6078 | 12.2824 | 247.7292 | 129.3642
2.6723 | 258.7244 | 223.696 | 204.5455 | 12.2761 | 247.6662 | 129.3622
2.6737 | 258.7205 | 223.635 | 204.6051 | 12.2698 | 247.7252 | 129.3602
2.675 | 258.7165 | 223.574 | 204.6648 | 12.2635 | 247.7842 | 129.3583
2.675 | 258.9914 | 223.635 | 204.6955 | 12.2738 | 247.8607 | 129.4957
2.6763 | 258.7128 | 223.512 | 204.7256 | 12.2576 | 247.8444 | 129.3564
2.6763 | 258.7128 | 223.635 | 204.6026 | 12.2576 | 247.7214 | 129.3564
2.6776 | 258.9837 | 223.329 | 204.9989 | 12.2616 | 248.1629 | 129.4919
2.6776 | 258.9837 | 223.451 | 204.8769 | 12.2616 | 248.0409 | 129.4919
2.6789 | 258.9798 | 223.451 | 204.8756 | 12.2553 | 248.0389 | 129.4899
2.6803 | 258.9758 | 223.574 | 204.7513 | 12.249 | 247.9139 | 129.4879
2.6803 | 258.9758 | 223.512 | 204.8133 | 12.249 | 247.9759 | 129.4879
2.6816 | 258.9719 | 223.512 | 204.8119 | 12.2428 | 247.9739 | 129.4859
2.683 | 258.9679 | 223.451 | 204.8716 | 12.2365 | 248.0329 | 129.484
2.683 | 258.9679 | 223.451 | 204.8716 | 12.2365 | 248.0329 | 129.484
2.6842 | 259.239 | 223.635 | 204.778 | 12.2408 | 247.9845 | 129.6195
2.6856 | 258.9602 | 223.574 | 204.746 | 12.2244 | 247.9061 | 129.4801
2.6869 | 259.2311 | 223.574 | 204.8364 | 12.2284 | 248.0415 | 129.6156
2.6869 | 258.9562 | 223.757 | 204.5617 | 12.2181 | 247.7211 | 129.4781
2.6869 | 259.2311 | 223.451 | 204.9594 | 12.2284 | 248.1645 | 129.6156
2.6882 | 259.2272 | 223.451 | 204.958 | 12.2221 | 248.1626 | 129.6136
2.6896 | 259.2232 | 223.574 | 204.8337 | 12.2159 | 248.0376 | 129.6116
2.6896 | 259.2232 | 223.329 | 205.0787 | 12.2159 | 248.2826 | 129.6116
2.6909 | 259.2192 | 223.635 | 204.7714 | 12.2097 | 247.9746 | 129.6096
2.6922 | 259.2155 | 223.512 | 204.8931 | 12.2038 | 248.0957 | 129.6077
2.6922 | 259.5153 | 223.757 | 204.7481 | 12.2149 | 248.0006 | 129.7577
2.6935 | 259.2115 | 223.818 | 204.5858 | 12.1976 | 247.7877 | 129.6058
2.6949 | 258.9327 | 223.879 | 204.4319 | 12.1812 | 247.5873 | 129.4664
2.6962 | 259.5034 | 223.696 | 204.8051 | 12.1963 | 248.0557 | 129.7517
2.6962 | 259.5034 | 223.696 | 204.8051 | 12.1963 | 248.0557 | 129.7517
2.6975 | 259.4995 | 223.757 | 204.7428 | 12.1901 | 247.9927 | 129.7497
2.6975 | 259.1996 | 223.696 | 204.7039 | 12.179 | 247.9038 | 129.5998
2.6989 | 259.1957 | 223.757 | 204.6415 | 12.1728 | 247.8408 | 129.5978
2.6989 | 259.4955 | 223.696 | 203.8025 | 12.1839 | 247.0517 | 129.7477
2.7001 | 259.1919 | 223.512 | 204.8853 | 12.1669 | 248.0839 | 129.596
2.7001 | 259.4917 | 223.696 | 203.8012 | 12.178 | 247.0499 | 129.7459
2.7015 | 259.4878 | 223.818 | 204.6779 | 12.1719 | 247.9259 | 129.7439
2.7028 | 259.4838 | 223.635 | 204.8596 | 12.1657 | 248.1069 | 129.7419
2.7042 | 259.4798 | 224.001 | 204.4923 | 12.1595 | 247.7389 | 129.7399
2.7042 | 259.4798 | 223.879 | 204.6143 | 12.1595 | 247.8609 | 129.7399
2.7055 | 259.7507 | 223.635 | 203.9485 | 12.1635 | 247.2403 | 129.8754
2.7068 | 259.7467 | 223.818 | 204.7642 | 12.1573 | 248.0553 | 129.8734
2.7094 | 259.739 | 223.757 | 204.8227 | 12.1454 | 248.1125 | 129.8695
2.7094 | 259.4642 | 223.696 | 204.792 | 12.1352 | 248.0361 | 129.7321
2.7108 | 259.4602 | 223.696 | 204.7907 | 12.1291 | 248.0341 | 129.7301
2.7108 | 259.735 | 223.635 | 204.9433 | 12.1392 | 248.2325 | 129.8675
2.7121 | 259.7311 | 223.818 | 204.759 | 12.1331 | 248.0475 | 129.8655
2.7121 | 259.7311 | 223.635 | 204.942 | 12.1331 | 248.2305 | 129.8655
2.7134 | 259.4523 | 223.451 | 204.0331 | 12.1168 | 247.2751 | 129.7261
2.7148 | 259.7231 | 223.635 | 204.9394 | 12.1208 | 248.2265 | 129.8616
2.7161 | 259.7194 | 223.512 | 205.0611 | 12.115 | 248.3477 | 129.8597
2.7161 | 259.9942 | 223.512 | 205.1527 | 12.1252 | 248.4851 | 129.9971
2.7174 | 259.9902 | 223.512 | 205.1514 | 12.119 | 248.4831 | 129.9951
2.7174 | 259.7154 | 223.696 | 204.8758 | 12.1089 | 248.1617 | 129.8577
2.7187 | 260.261 | 223.818 | 204.9356 | 12.123 | 248.3125 | 130.1305
2.7201 | 259.7075 | 223.818 | 204.7511 | 12.0967 | 248.0357 | 129.8537
2.7201 | 260.257 | 223.94 | 204.8123 | 12.1169 | 248.1885 | 130.1285
2.7214 | 259.9783 | 223.879 | 204.7804 | 12.1007 | 248.1101 | 129.9891
2.7214 | 259.9783 | 224.001 | 204.6584 | 12.1007 | 247.9881 | 129.9891
2.7227 | 259.9745 | 223.757 | 204.9012 | 12.095 | 248.2302 | 129.9873
2.724 | 260.2453 | 223.818 | 204.9304 | 12.099 | 248.3046 | 130.1227
2.724 | 260.2453 | 224.001 | 204.7474 | 12.099 | 248.1216 | 130.1227
2.7253 | 260.2413 | 224.062 | 204.6851 | 12.0929 | 248.0586 | 130.1207
2.7267 | 260.2374 | 223.94 | 204.8058 | 12.0868 | 248.1787 | 130.1187
2.7267 | 260.2374 | 223.879 | 204.8668 | 12.0868 | 248.2397 | 130.1187
2.728 | 260.5081 | 223.94 | 204.896 | 12.0908 | 248.314 | 130.2541
2.7294 | 260.8039 | 223.94 | 204.9946 | 12.0957 | 248.4619 | 130.4019
2.7294 | 260.2294 | 223.818 | 204.9251 | 12.0746 | 248.2967 | 130.1147
2.7306 | 260.2256 | 223.879 | 204.8629 | 12.0689 | 248.2338 | 130.1128
2.7306 | 260.2256 | 224.062 | 204.6799 | 12.0689 | 248.0508 | 130.1128
2.732 | 260.2217 | 224.062 | 204.6785 | 12.0628 | 248.0488 | 130.1108
2.7333 | 260.2177 | 223.94 | 204.7992 | 12.0568 | 248.1688 | 130.1088
2.7333 | 260.2177 | 224.245 | 204.4942 | 12.0568 | 247.8638 | 130.1088
2.7346 | 260.7882 | 224.184 | 204.7454 | 12.0717 | 248.2101 | 130.3941
2.736 | 260.7842 | 223.879 | 205.049 | 12.0657 | 248.5131 | 130.3921
2.736 | 260.7842 | 223.94 | 204.988 | 12.0657 | 248.4521 | 130.3921
2.7373 | 260.4805 | 224.001 | 204.8258 | 12.0487 | 248.2392 | 130.2402
2.7386 | 260.4767 | 223.879 | 204.9466 | 12.043 | 248.3593 | 130.2384
2.7386 | 260.7764 | 223.818 | 205.1075 | 12.0539 | 248.5702 | 130.3882
2.7399 | 260.4727 | 224.062 | 204.7622 | 12.037 | 248.1743 | 130.2364
2.7413 | 260.7684 | 223.818 | 205.1048 | 12.0419 | 248.5662 | 130.3842
2.7413 | 260.4687 | 224.001 | 203.8219 | 12.0309 | 247.2334 | 130.2344
2.7426 | 260.4648 | 224.062 | 204.7596 | 12.0249 | 248.1704 | 130.2324
2.7439 | 260.4608 | 223.94 | 204.8802 | 12.0189 | 248.2904 | 130.2304
2.7439 | 260.7605 | 223.879 | 205.0411 | 12.0298 | 248.5012 | 130.3802
2.7453 | 260.7565 | 224.062 | 204.8568 | 12.0238 | 248.3162 | 130.3782
2.7465 | 260.7527 | 224.184 | 204.7336 | 12.0181 | 248.1923 | 130.3764
2.7465 | 260.7527 | 224.062 | 204.8556 | 12.0181 | 248.3143 | 130.3764
2.7479 | 260.7487 | 223.879 | 205.0372 | 12.0121 | 248.4953 | 130.3744
2.7492 | 260.7447 | 224.062 | 204.8529 | 12.0062 | 248.3104 | 130.3724
2.7492 | 261.0194 | 224.062 | 204.9445 | 12.0161 | 248.4477 | 130.5097
2.7506 | 261.0155 | 224.245 | 204.7601 | 12.0101 | 248.2627 | 130.5077
2.7519 | 261.0115 | 223.879 | 205.1248 | 12.0042 | 248.6267 | 130.5057
2.7519 | 261.2862 | 224.306 | 204.7894 | 12.0141 | 248.3371 | 130.6431
2.7532 | 261.0075 | 224.184 | 204.8185 | 11.9982 | 248.3197 | 130.5037
2.7545 | 261.2784 | 224.123 | 204.9698 | 12.0025 | 248.5162 | 130.6392
2.7545 | 261.8527 | 224.062 | 205.2222 | 12.0234 | 248.8643 | 130.9264
2.7558 | 260.9997 | 224.184 | 204.8159 | 11.9866 | 248.3158 | 130.4999
2.7558 | 261.2744 | 224.245 | 204.8464 | 11.9965 | 248.3922 | 130.6372
2.7572 | 260.9957 | 224.306 | 204.6926 | 11.9806 | 248.1918 | 130.4979
2.7572 | 261.2704 | 224.184 | 204.9061 | 11.9906 | 248.4512 | 130.6352
2.7585 | 261.2664 | 224.429 | 204.6598 | 11.9846 | 248.2042 | 130.6332
2.7599 | 260.9877 | 224.184 | 204.8119 | 11.9687 | 248.3099 | 130.4939
2.7599 | 261.2624 | 224.306 | 204.7815 | 11.9786 | 248.3252 | 130.6312
2.7612 | 261.2584 | 224.367 | 204.7191 | 11.9727 | 248.2622 | 130.6292
2.7612 | 261.2584 | 224.123 | 204.9631 | 11.9727 | 248.5062 | 130.6292
2.7625 | 261.2546 | 224.184 | 204.9009 | 11.9671 | 248.4433 | 130.6273
2.7638 | 261.8249 | 224.123 | 205.152 | 11.9819 | 248.7894 | 130.9125
2.7638 | 261.8249 | 224.123 | 205.152 | 11.9819 | 248.7894 | 130.9125
2.7651 | 261.8209 | 224.306 | 204.9676 | 11.976 | 248.6044 | 130.9105
2.7651 | 261.2467 | 224.429 | 204.6532 | 11.9552 | 248.1943 | 130.6233
2.7665 | 262.0916 | 224.367 | 204.9968 | 11.9799 | 248.6788 | 131.0458
2.7678 | 262.0876 | 224.49 | 204.8725 | 11.974 | 248.5538 | 131.0438
2.7678 | 262.0876 | 224.367 | 204.9955 | 11.974 | 248.6768 | 131.0438
2.7692 | 261.2347 | 224.367 | 204.7112 | 11.9374 | 248.2503 | 130.6173
2.7692 | 261.2347 | 224.429 | 204.6492 | 11.9374 | 248.1883 | 130.6173
2.7704 | 261.8051 | 224.367 | 204.9014 | 11.9526 | 248.5356 | 130.9026
2.7718 | 261.8011 | 224.429 | 204.838 | 11.9466 | 248.4716 | 130.9006
2.7731 | 262.0718 | 224.612 | 204.7452 | 11.9506 | 248.4239 | 131.0359
2.7731 | 261.7971 | 224.551 | 204.7147 | 11.9407 | 248.3476 | 130.8986
2.7731 | 262.0718 | 224.612 | 204.7452 | 11.9506 | 248.4239 | 131.0359
2.7744 | 262.0678 | 224.245 | 205.1109 | 11.9447 | 248.7889 | 131.0339
2.7758 | 262.0638 | 224.245 | 205.1096 | 11.9388 | 248.7869 | 131.0319
2.777 | 262.06 | 224.001 | 205.3523 | 11.9332 | 249.029 | 131.03
2.777 | 262.06 | 224.245 | 205.1083 | 11.9332 | 248.785 | 131.03
2.7784 | 262.056 | 224.001 | 205.351 | 11.9273 | 249.027 | 131.028
2.7797 | 262.3266 | 224.062 | 205.3802 | 11.9313 | 249.1013 | 131.1633
2.7797 | 262.052 | 224.001 | 205.3496 | 11.9215 | 249.025 | 131.026
2.7811 | 262.3226 | 224.245 | 205.1958 | 11.9254 | 248.9163 | 131.1613
2.7811 | 262.048 | 224.245 | 205.1043 | 11.9156 | 248.779 | 131.024
2.7824 | 262.5932 | 224.367 | 205.164 | 11.9294 | 248.9296 | 131.2966
2.7837 | 262.5891 | 224.367 | 205.1627 | 11.9236 | 248.9276 | 131.2946
2.7837 | 262.5891 | 224.49 | 205.0397 | 11.9236 | 248.8046 | 131.2946
2.785 | 262.86 | 224.306 | 205.314 | 11.9279 | 249.124 | 131.43
2.785 | 262.3108 | 224.49 | 204.9469 | 11.9081 | 248.6654 | 131.1554
2.7863 | 262.5813 | 224.551 | 204.9761 | 11.9121 | 248.7397 | 131.2907
2.7877 | 262.5773 | 224.367 | 205.1588 | 11.9063 | 248.9216 | 131.2887
2.7877 | 262.5773 | 224.367 | 205.1588 | 11.9063 | 248.9216 | 131.2887
2.789 | 262.5733 | 224.306 | 205.2184 | 11.9004 | 248.9806 | 131.2867
2.789 | 262.8479 | 224.062 | 205.5539 | 11.9102 | 249.3619 | 131.424
2.7904 | 262.5693 | 224.612 | 204.9111 | 11.8946 | 248.6726 | 131.2847
2.7917 | 262.8399 | 224.367 | 205.2463 | 11.8985 | 249.0529 | 131.4199
2.7917 | 262.5653 | 224.49 | 205.0317 | 11.8887 | 248.7926 | 131.2826
2.793 | 262.8361 | 224.49 | 205.122 | 11.893 | 248.928 | 131.418
2.7943 | 262.5575 | 224.429 | 205.0901 | 11.8773 | 248.8497 | 131.2787
2.7943 | 262.5575 | 224.429 | 205.0901 | 11.8773 | 248.8497 | 131.2787
2.7956 | 262.828 | 224.612 | 204.9973 | 11.8813 | 248.802 | 131.414
2.797 | 262.824 | 224.367 | 205.241 | 11.8755 | 249.045 | 131.412
2.797 | 263.1235 | 224.367 | 205.3408 | 11.8862 | 249.1948 | 131.5618
2.7983 | 262.82 | 224.49 | 205.1167 | 11.8697 | 248.92 | 131.41
2.7983 | 262.82 | 224.306 | 205.3007 | 11.8697 | 249.104 | 131.41
2.7997 | 263.1155 | 224.49 | 205.2152 | 11.8746 | 249.0677 | 131.5578
2.8009 | 263.1117 | 224.429 | 205.2749 | 11.8691 | 249.1268 | 131.5559
2.8009 | 262.8122 | 224.612 | 204.992 | 11.8584 | 248.7941 | 131.4061
2.8023 | 262.8082 | 224.429 | 205.1737 | 11.8526 | 248.9751 | 131.4041
2.8023 | 262.8082 | 224.429 | 205.1737 | 11.8526 | 248.9751 | 131.4041
2.8036 | 263.1037 | 224.429 | 205.2722 | 11.8574 | 249.1228 | 131.5518
2.8049 | 262.8001 | 224.367 | 205.233 | 11.841 | 249.0331 | 131.4001
2.8049 | 263.0996 | 224.184 | 205.5159 | 11.8516 | 249.3658 | 131.5498
2.8063 | 263.0956 | 224.184 | 205.5145 | 11.8458 | 249.3638 | 131.5478
2.8063 | 263.0956 | 224.123 | 205.5755 | 11.8458 | 249.4248 | 131.5478
2.8076 | 263.0916 | 224.367 | 205.3302 | 11.84 | 249.1788 | 131.5458
2.8089 | 263.6369 | 224.245 | 205.6339 | 11.8541 | 249.5734 | 131.8184
2.8089 | 263.3623 | 224.123 | 205.6644 | 11.8444 | 249.5581 | 131.6812
2.8102 | 263.3583 | 223.94 | 205.8461 | 11.8386 | 249.7391 | 131.6792
2.8102 | 263.3583 | 224.123 | 205.6631 | 11.8386 | 249.5561 | 131.6792
2.8116 | 263.0798 | 224.306 | 205.3872 | 11.823 | 249.2339 | 131.5399
2.8129 | 262.7763 | 224.306 | 205.2861 | 11.8066 | 249.0821 | 131.3881
2.8129 | 263.0757 | 224.306 | 205.3859 | 11.8172 | 249.2319 | 131.5379
2.8142 | 263.3462 | 224.245 | 205.5371 | 11.8212 | 249.4281 | 131.6731
2.8156 | 263.3422 | 224.123 | 205.6577 | 11.8155 | 249.5481 | 131.6711
2.8156 | 263.0677 | 223.818 | 205.8712 | 11.8057 | 249.7158 | 131.5338
2.8168 | 263.3384 | 224.001 | 205.7785 | 11.81 | 249.6682 | 131.6692
2.8168 | 263.6129 | 223.879 | 205.992 | 11.8198 | 249.9274 | 131.8065
2.8182 | 263.6089 | 224.001 | 205.8686 | 11.814 | 249.8034 | 131.8044
2.8195 | 263.3304 | 224.123 | 205.6538 | 11.7985 | 249.5422 | 131.6652
2.8195 | 263.6049 | 224.184 | 205.6843 | 11.8083 | 249.6184 | 131.8024
2.8209 | 263.6008 | 224.245 | 205.6219 | 11.8025 | 249.5554 | 131.8004
2.8209 | 263.6008 | 224.245 | 205.6219 | 11.8025 | 249.5554 | 131.8004
2.8222 | 263.3223 | 224.062 | 205.7121 | 11.7871 | 249.5991 | 131.6612
2.8235 | 263.8675 | 223.818 | 206.1378 | 11.8011 | 250.1157 | 131.9337
2.8235 | 263.3185 | 223.818 | 205.9548 | 11.7816 | 249.8412 | 131.6593
2.8248 | 263.589 | 224.001 | 205.862 | 11.7856 | 249.7935 | 131.7945
2.8248 | 263.8634 | 223.818 | 206.1365 | 11.7953 | 250.1137 | 131.9317
2.8261 | 263.5849 | 224.001 | 205.8606 | 11.7799 | 249.7915 | 131.7925
2.8288 | 263.5769 | 224.001 | 205.8579 | 11.7685 | 249.7874 | 131.7884
2.8288 | 263.5769 | 224.184 | 205.6749 | 11.7685 | 249.6044 | 131.7884
2.8302 | 263.5729 | 224.123 | 205.7346 | 11.7628 | 249.6634 | 131.7864
2.8314 | 263.8435 | 224.123 | 205.8248 | 11.7671 | 249.7987 | 131.9218
2.8314 | 263.8435 | 224.123 | 205.8248 | 11.7671 | 249.7987 | 131.9218
2.8328 | 263.8395 | 224.367 | 205.5795 | 11.7614 | 249.5527 | 131.9197
2.8341 | 263.561 | 224.001 | 205.8526 | 11.746 | 249.7795 | 131.7805
2.8341 | 263.8354 | 224.306 | 205.6391 | 11.7557 | 249.6117 | 131.9177
2.8354 | 264.1059 | 224.245 | 205.7903 | 11.7596 | 249.8079 | 132.0529
2.8354 | 263.8314 | 224.123 | 205.8208 | 11.75 | 249.7927 | 131.9157
2.8368 | 263.5529 | 224.123 | 205.728 | 11.7346 | 249.6534 | 131.7765
2.8368 | 264.1018 | 224.245 | 205.7889 | 11.754 | 249.8059 | 132.0509
2.8381 | 263.8233 | 224.306 | 205.6351 | 11.7386 | 249.6057 | 131.9117
2.8394 | 264.094 | 224.123 | 205.9083 | 11.7429 | 249.924 | 132.047
2.8407 | 264.0899 | 224.306 | 205.724 | 11.7372 | 249.739 | 132.045
2.8407 | 264.3893 | 224.245 | 205.8848 | 11.7478 | 249.9496 | 132.1947
2.8421 | 264.3853 | 224.245 | 205.8834 | 11.7421 | 249.9476 | 132.1926
2.8421 | 264.0859 | 224.306 | 205.7226 | 11.7316 | 249.7369 | 132.043
2.8434 | 264.0819 | 224.123 | 205.9043 | 11.7259 | 249.9179 | 132.0409
2.8447 | 264.0778 | 224.123 | 205.9029 | 11.7202 | 249.9159 | 132.0389
2.8447 | 264.0778 | 224.245 | 205.7809 | 11.7202 | 249.7939 | 132.0389
2.8461 | 264.3732 | 224.184 | 205.9404 | 11.7251 | 250.0026 | 132.1866
2.8461 | 264.3732 | 224.245 | 205.8794 | 11.7251 | 249.9416 | 132.1866
2.8473 | 264.07 | 224.062 | 205.9613 | 11.7092 | 249.973 | 132.035
2.8473 | 264.3694 | 224.123 | 206.0001 | 11.7197 | 250.0617 | 132.1847
2.8487 | 264.3653 | 224.123 | 205.9988 | 11.7141 | 250.0596 | 132.1827
2.8487 | 264.066 | 224.184 | 205.838 | 11.7036 | 249.849 | 132.033
2.85 | 264.3613 | 224.062 | 206.0584 | 11.7085 | 250.1186 | 132.1806
2.8514 | 264.3572 | 223.94 | 206.1791 | 11.7028 | 250.2386 | 132.1786
2.8514 | 264.3572 | 224.123 | 205.9961 | 11.7028 | 250.0556 | 132.1786
2.8527 | 264.3532 | 223.879 | 206.2387 | 11.6972 | 250.2976 | 132.1766
2.854 | 264.3492 | 224.062 | 206.0544 | 11.6915 | 250.1126 | 132.1746
2.854 | 264.6236 | 224.123 | 206.0848 | 11.7012 | 250.1888 | 132.3118
2.8553 | 264.6197 | 223.94 | 206.2666 | 11.6958 | 250.3699 | 132.3099
2.8566 | 264.6157 | 223.94 | 206.2652 | 11.6902 | 250.3678 | 132.3078
2.8566 | 264.6157 | 223.94 | 206.2652 | 11.6902 | 250.3678 | 132.3078
2.858 | 264.3373 | 224.245 | 205.8674 | 11.675 | 249.9236 | 132.1686
2.8593 | 264.6076 | 224.245 | 205.9575 | 11.679 | 250.0588 | 132.3038
2.8593 | 264.3332 | 224.429 | 205.6821 | 11.6694 | 249.7376 | 132.1666
2.8607 | 264.8779 | 224.306 | 205.9866 | 11.683 | 250.133 | 132.439
2.8607 | 264.6036 | 224.184 | 206.0172 | 11.6734 | 250.1178 | 132.3018
2.862 | 264.5995 | 224.184 | 206.0158 | 11.6678 | 250.1157 | 132.2998
2.8633 | 264.5957 | 224.123 | 206.0755 | 11.6625 | 250.1748 | 132.2978
2.8633 | 264.8701 | 224.184 | 206.106 | 11.6721 | 250.251 | 132.435
2.8646 | 265.1404 | 224.001 | 206.3791 | 11.6761 | 250.5692 | 132.5702
2.8646 | 264.866 | 224.123 | 206.1657 | 11.6665 | 250.31 | 132.433
2.8659 | 265.1363 | 224.245 | 206.1338 | 11.6705 | 250.3232 | 132.5682
2.8673 | 264.5836 | 224.184 | 206.0105 | 11.6457 | 250.1078 | 132.2918
2.8673 | 264.5836 | 224.184 | 206.0105 | 11.6457 | 250.1078 | 132.2918
2.8686 | 264.8539 | 224.001 | 206.2836 | 11.6497 | 250.4259 | 132.4269
2.8686 | 265.1282 | 224.062 | 206.3141 | 11.6593 | 250.5021 | 132.5641
2.87 | 264.8498 | 224.306 | 205.9773 | 11.6441 | 250.1189 | 132.4249
2.8712 | 264.846 | 224.306 | 205.976 | 11.6389 | 250.117 | 132.423
2.8712 | 264.846 | 224.123 | 206.159 | 11.6389 | 250.3 | 132.423
2.8726 | 264.842 | 224.245 | 206.0356 | 11.6333 | 250.176 | 132.421
2.8739 | 265.4115 | 224.123 | 206.3475 | 11.6477 | 250.5828 | 132.7058
2.8739 | 265.1123 | 224.306 | 206.0647 | 11.6373 | 250.2501 | 132.5561
2.8739 | 264.8379 | 224.184 | 206.0953 | 11.6278 | 250.2349 | 132.419
2.8752 | 265.1082 | 224.123 | 206.2464 | 11.6317 | 250.4311 | 132.5541
2.8766 | 265.1042 | 223.94 | 206.428 | 11.6262 | 250.6121 | 132.5521
2.8778 | 265.3996 | 223.757 | 206.7095 | 11.6313 | 250.9428 | 132.6998
2.8778 | 265.1003 | 223.879 | 206.4878 | 11.6209 | 250.6711 | 132.5502
2.8778 | 265.3996 | 224.001 | 206.4655 | 11.6313 | 250.6988 | 132.6998
2.8792 | 265.0963 | 223.879 | 206.4864 | 11.6154 | 250.6691 | 132.5481
2.8805 | 265.3915 | 223.94 | 206.5238 | 11.6203 | 250.7557 | 132.6957
2.8819 | 265.6618 | 223.94 | 206.6139 | 11.6242 | 250.8909 | 132.8309
2.8819 | 265.6618 | 223.879 | 206.6749 | 11.6242 | 250.9519 | 132.8309
2.8832 | 265.3834 | 224.062 | 206.3991 | 11.6092 | 250.6297 | 132.6917
2.8845 | 265.3793 | 224.001 | 206.4588 | 11.6037 | 250.6886 | 132.6897
2.8845 | 265.6536 | 223.818 | 206.7332 | 11.6132 | 251.0088 | 132.8268
2.8858 | 265.3755 | 223.757 | 206.7015 | 11.5984 | 250.9307 | 132.6877
2.8858 | 265.6498 | 223.94 | 206.6099 | 11.6079 | 250.8849 | 132.8249
2.8871 | 265.6457 | 223.696 | 206.8526 | 11.6024 | 251.1269 | 132.8229
2.8885 | 265.6417 | 223.757 | 206.7902 | 11.5969 | 251.0638 | 132.8208
2.8885 | 265.6417 | 223.818 | 206.7292 | 11.5969 | 251.0028 | 132.8208
2.8898 | 265.6376 | 223.94 | 206.6059 | 11.5914 | 250.8788 | 132.8188
2.8898 | 265.3633 | 224.245 | 206.2094 | 11.5819 | 250.4366 | 132.6817
2.8912 | 265.6336 | 224.001 | 206.5435 | 11.5859 | 250.8158 | 132.8168
2.8925 | 265.6295 | 223.879 | 206.6642 | 11.5804 | 250.9357 | 132.8148
2.8925 | 265.6295 | 223.879 | 206.6642 | 11.5804 | 250.9357 | 132.8148
2.8938 | 265.6257 | 223.94 | 206.6019 | 11.5752 | 250.8728 | 132.8128
2.8938 | 265.9 | 224.001 | 206.6323 | 11.5847 | 250.949 | 132.95
2.8951 | 265.8959 | 223.94 | 206.6919 | 11.5792 | 251.0079 | 132.9479
2.8964 | 265.8918 | 224.184 | 206.4466 | 11.5737 | 250.7619 | 132.9459
2.8964 | 265.8918 | 223.879 | 206.7516 | 11.5737 | 251.0669 | 132.9459
2.8978 | 266.162 | 224.612 | 206.1087 | 11.5776 | 250.469 | 133.081
2.8991 | 265.8837 | 224.245 | 206.3829 | 11.5627 | 250.6968 | 132.9419
2.8991 | 265.8837 | 224.123 | 206.5049 | 11.5627 | 250.8188 | 132.9419
2.9004 | 266.1539 | 224.184 | 206.534 | 11.5667 | 250.8929 | 133.077
2.9017 | 265.8758 | 224.001 | 206.6243 | 11.552 | 250.9369 | 132.9379
2.9017 | 265.8758 | 223.879 | 206.7463 | 11.552 | 251.0589 | 132.9379
2.9031 | 266.146 | 224.062 | 206.6533 | 11.556 | 251.011 | 133.073
2.9031 | 265.8717 | 223.94 | 206.6839 | 11.5466 | 250.9959 | 132.9359
2.9044 | 266.1419 | 224.245 | 206.469 | 11.5506 | 250.826 | 133.071
2.9044 | 266.1419 | 224.123 | 206.591 | 11.5506 | 250.948 | 133.071
2.9057 | 266.1379 | 224.123 | 206.5896 | 11.5451 | 250.9459 | 133.0689
2.9071 | 265.8596 | 224.245 | 206.3748 | 11.5302 | 250.6848 | 132.9298
2.9084 | 266.1297 | 224.001 | 206.7089 | 11.5342 | 251.0639 | 133.0649
2.9084 | 266.1297 | 224.367 | 206.3429 | 11.5342 | 250.6979 | 133.0649
2.9097 | 266.4001 | 224.184 | 206.616 | 11.5385 | 251.0161 | 133.2001
2.9097 | 266.6993 | 224.123 | 206.7768 | 11.5488 | 251.2266 | 133.3497
2.911 | 266.3961 | 223.879 | 206.9197 | 11.533 | 251.319 | 133.198
2.9124 | 266.1178 | 224.184 | 206.5219 | 11.5182 | 250.8749 | 133.0589
2.9124 | 266.1178 | 224.184 | 206.5219 | 11.5182 | 250.8749 | 133.0589
2.9137 | 266.3879 | 224.245 | 206.551 | 11.5221 | 250.9489 | 133.194
2.9137 | 266.1137 | 224.123 | 206.5815 | 11.5127 | 250.9338 | 133.0568
2.915 | 266.3839 | 224.123 | 206.6716 | 11.5167 | 251.0689 | 133.1919
2.915 | 266.3839 | 224.184 | 206.6106 | 11.5167 | 251.0079 | 133.1919
2.9164 | 266.3798 | 224.001 | 206.7922 | 11.5113 | 251.1889 | 133.1899
2.9176 | 266.3759 | 224.123 | 206.669 | 11.5062 | 251.065 | 133.188
2.919 | 266.671 | 224.184 | 206.7063 | 11.511 | 251.1515 | 133.3355
2.919 | 266.671 | 224.001 | 206.8893 | 11.511 | 251.3345 | 133.3355
2.9203 | 266.3678 | 224.245 | 206.5442 | 11.4953 | 250.9389 | 133.1839
2.9203 | 266.6669 | 223.94 | 206.949 | 11.5056 | 251.3935 | 133.3335
2.9216 | 266.6629 | 224.062 | 206.8256 | 11.5002 | 251.2694 | 133.3314
2.923 | 266.6588 | 224.123 | 206.7632 | 11.4948 | 251.2064 | 133.3294
2.923 | 266.6588 | 224.123 | 206.7632 | 11.4948 | 251.2064 | 133.3294
2.9243 | 266.6547 | 224.123 | 206.7619 | 11.4894 | 251.2043 | 133.3274
2.9256 | 266.3517 | 224.001 | 206.7829 | 11.474 | 251.1749 | 133.1759
2.9256 | 266.6509 | 224.001 | 206.8826 | 11.4843 | 251.3244 | 133.3254
2.9269 | 266.6468 | 224.123 | 206.7592 | 11.4789 | 251.2004 | 133.3234
2.9269 | 267.1952 | 224.306 | 206.759 | 11.4976 | 251.2916 | 133.5976
2.9283 | 267.1911 | 224.062 | 207.0017 | 11.4922 | 251.5335 | 133.5956
2.9296 | 267.187 | 224.184 | 206.8783 | 11.4868 | 251.4095 | 133.5935
2.9309 | 266.6346 | 224.123 | 206.7552 | 11.4627 | 251.1943 | 133.3173
2.9309 | 267.1829 | 223.879 | 207.182 | 11.4814 | 251.7124 | 133.5915
2.9322 | 267.1791 | 223.94 | 207.1197 | 11.4763 | 251.6495 | 133.5895
2.9322 | 267.4533 | 224.062 | 207.0891 | 11.4857 | 251.6646 | 133.7266
2.9335 | 266.6266 | 224.123 | 206.7525 | 11.4523 | 251.1903 | 133.3133
2.9335 | 267.175 | 224.184 | 206.8743 | 11.471 | 251.4035 | 133.5875
2.9349 | 267.1709 | 224.184 | 206.873 | 11.4656 | 251.4014 | 133.5855
2.9362 | 267.441 | 224.306 | 206.841 | 11.4696 | 251.4145 | 133.7205
2.9362 | 267.441 | 224.184 | 206.963 | 11.4696 | 251.5365 | 133.7205
2.9376 | 267.4369 | 223.94 | 207.2056 | 11.4642 | 251.7784 | 133.7185
2.9389 | 267.1587 | 224.245 | 206.8079 | 11.4495 | 251.3343 | 133.5793
2.9389 | 267.4328 | 224.001 | 207.1433 | 11.4588 | 251.7154 | 133.7164
2.9402 | 267.1548 | 224.184 | 206.8676 | 11.4445 | 251.3934 | 133.5774
2.9415 | 267.4249 | 224.123 | 207.0186 | 11.4484 | 251.5894 | 133.7124
2.9415 | 267.699 | 224.001 | 207.232 | 11.4577 | 251.8485 | 133.8495
2.9428 | 267.4208 | 224.429 | 206.7112 | 11.4431 | 251.2814 | 133.7104
2.9428 | 267.4208 | 223.94 | 207.2002 | 11.4431 | 251.7704 | 133.7104
2.9442 | 267.6909 | 224.062 | 207.1683 | 11.447 | 251.7834 | 133.8454
2.9442 | 267.4167 | 224.123 | 207.0159 | 11.4377 | 251.5853 | 133.7084
2.9455 | 267.6868 | 224.001 | 207.2279 | 11.4417 | 251.8424 | 133.8434
2.9481 | 267.6788 | 224.184 | 207.0423 | 11.4313 | 251.6554 | 133.8394
2.9481 | 267.4047 | 224.001 | 207.1339 | 11.422 | 251.7013 | 133.7023
2.9495 | 267.6747 | 223.818 | 207.4069 | 11.426 | 252.0193 | 133.8374
2.9508 | 267.9697 | 224.001 | 207.3222 | 11.4308 | 251.9838 | 133.9848
2.9508 | 267.3965 | 224.184 | 206.9481 | 11.4114 | 251.5142 | 133.6983
2.9521 | 267.6665 | 223.94 | 207.2822 | 11.4154 | 251.8933 | 133.8333
2.9535 | 267.9615 | 223.879 | 207.4415 | 11.4202 | 252.1017 | 133.9807
2.9535 | 267.6625 | 223.94 | 207.2808 | 11.41 | 251.8912 | 133.8312
2.9548 | 267.9574 | 224.062 | 207.2571 | 11.4149 | 251.9167 | 133.9787
2.9561 | 267.9535 | 224.245 | 207.0728 | 11.4098 | 251.7317 | 133.9768
2.9561 | 267.9535 | 224.001 | 207.3168 | 11.4098 | 251.9757 | 133.9768
2.9574 | 267.9494 | 224.001 | 207.3155 | 11.4045 | 251.9737 | 133.9747
2.9574 | 267.9494 | 224.062 | 207.2545 | 11.4045 | 251.9127 | 133.9747
2.9588 | 267.9453 | 224.001 | 207.3141 | 11.3992 | 251.9717 | 133.9727
2.9601 | 267.6422 | 224.184 | 207.0301 | 11.3838 | 251.6371 | 133.8211
2.9601 | 267.9412 | 224.123 | 207.1907 | 11.3939 | 251.8476 | 133.9706
2.9614 | 267.9372 | 224.123 | 207.1894 | 11.3887 | 251.8456 | 133.9686
2.9614 | 268.2113 | 224.123 | 207.2807 | 11.3979 | 251.9826 | 134.1056
2.9628 | 268.2072 | 224.184 | 207.2184 | 11.3926 | 251.9196 | 134.1036
2.964 | 268.2033 | 224.306 | 207.0951 | 11.3876 | 251.7956 | 134.1016
2.964 | 268.2033 | 224.184 | 207.2171 | 11.3876 | 251.9176 | 134.1016
2.9654 | 268.1992 | 223.879 | 207.5207 | 11.3824 | 252.2206 | 134.0996
2.9667 | 268.4692 | 224.062 | 207.4277 | 11.3863 | 252.1726 | 134.2346
2.9667 | 267.921 | 223.879 | 207.428 | 11.3678 | 252.0815 | 133.9605
2.9681 | 268.191 | 224.123 | 207.274 | 11.3718 | 251.9725 | 134.0955
2.9681 | 268.191 | 224.001 | 207.396 | 11.3718 | 252.0945 | 134.0955
2.9694 | 268.461 | 223.94 | 207.547 | 11.3758 | 252.2905 | 134.2305
2.9694 | 268.461 | 224.062 | 207.425 | 11.3758 | 252.1685 | 134.2305
2.9707 | 268.4569 | 224.001 | 207.4846 | 11.3705 | 252.2274 | 134.2284
2.972 | 268.453 | 224.123 | 207.3613 | 11.3655 | 252.1035 | 134.2265
2.972 | 268.453 | 224.001 | 206.4833 | 11.3655 | 251.2255 | 134.2265
2.9733 | 268.1748 | 224.001 | 207.3906 | 11.3511 | 252.0864 | 134.0874
2.9747 | 268.1707 | 223.879 | 207.5112 | 11.3458 | 252.2063 | 134.0854
2.9747 | 268.4448 | 223.818 | 207.6636 | 11.355 | 252.4044 | 134.2224
2.976 | 268.4407 | 223.94 | 207.5402 | 11.3498 | 252.2803 | 134.2203
2.976 | 268.4407 | 223.94 | 207.5402 | 11.3498 | 252.2803 | 134.2203
2.9774 | 268.4366 | 224.001 | 207.4778 | 11.3445 | 252.2173 | 134.2183
2.9774 | 268.4366 | 223.818 | 207.6608 | 11.3445 | 252.4003 | 134.2183
2.9786 | 268.7068 | 223.94 | 207.6289 | 11.3488 | 252.4134 | 134.3534
2.9786 | 268.4327 | 223.696 | 207.7816 | 11.3396 | 252.5203 | 134.2164
2.98 | 268.4286 | 224.001 | 207.4752 | 11.3344 | 252.2133 | 134.2143
2.9813 | 268.6985 | 224.001 | 207.5652 | 11.3383 | 252.3483 | 134.3493
2.9813 | 268.6985 | 223.879 | 207.6872 | 11.3383 | 252.4703 | 134.3493
2.9826 | 268.6944 | 223.818 | 207.7468 | 11.3331 | 252.5292 | 134.3472
2.984 | 268.6903 | 223.879 | 207.6844 | 11.3279 | 252.4661 | 134.3452
2.984 | 268.9893 | 223.879 | 207.7841 | 11.3379 | 252.6156 | 134.4946
2.9853 | 269.2592 | 224.062 | 207.691 | 11.3419 | 252.5676 | 134.6296
2.9853 | 268.6862 | 223.879 | 207.6831 | 11.3227 | 252.4641 | 134.3431
2.9866 | 268.9813 | 223.757 | 207.9034 | 11.3277 | 252.7336 | 134.4906
2.9879 | 268.9772 | 223.94 | 207.719 | 11.3225 | 252.5486 | 134.4886
2.9879 | 268.9772 | 223.94 | 207.719 | 11.3225 | 252.5486 | 134.4886
2.9893 | 268.9731 | 223.94 | 207.7177 | 11.3173 | 252.5465 | 134.4865
2.9906 | 268.969 | 224.062 | 207.5943 | 11.3121 | 252.4225 | 134.4845
2.9906 | 268.969 | 224.062 | 207.5943 | 11.3121 | 252.4225 | 134.4845
2.9919 | 268.9649 | 224.062 | 207.5929 | 11.3069 | 252.4204 | 134.4824
2.9933 | 268.9607 | 223.879 | 207.7746 | 11.3017 | 252.6014 | 134.4804
2.9933 | 268.6618 | 224.001 | 207.5529 | 11.2917 | 252.3299 | 134.3309
2.9945 | 268.9569 | 224.184 | 207.4683 | 11.2968 | 252.2944 | 134.4784
2.9945 | 268.9569 | 224.001 | 207.6513 | 11.2968 | 252.4774 | 134.4784
2.9959 | 268.9527 | 223.94 | 207.7109 | 11.2916 | 252.5364 | 134.4764
2.9959 | 268.9527 | 223.94 | 208.7109 | 11.2916 | 253.5364 | 134.4764
2.9972 | 268.9486 | 223.94 | 207.7095 | 11.2865 | 252.5343 | 134.4743
2.9986 | 268.9445 | 223.818 | 207.8302 | 11.2813 | 252.6542 | 134.4723
2.9986 | 268.9445 | 223.94 | 207.7082 | 11.2813 | 252.5322 | 134.4723
2.9999 | 268.9404 | 224.123 | 207.5238 | 11.2761 | 252.3472 | 134.4702
2.9999 | 269.2144 | 224.001 | 207.7371 | 11.2852 | 252.6062 | 134.6072
3.0012 | 269.2103 | 223.879 | 207.8577 | 11.2801 | 252.7261 | 134.6051
3.0025 | 269.2064 | 224.062 | 207.6735 | 11.2752 | 252.5412 | 134.6032
3.0025 | 269.2064 | 223.94 | 207.7955 | 11.2752 | 252.6632 | 134.6032
3.0038 | 269.2023 | 223.818 | 207.9161 | 11.27 | 252.7831 | 134.6011
3.0052 | 269.4722 | 223.94 | 207.884 | 11.274 | 252.7961 | 134.7361
3.0052 | 269.1982 | 223.879 | 207.8537 | 11.2649 | 252.7201 | 134.5991
3.0065 | 269.1941 | 224.062 | 207.6693 | 11.2597 | 252.535 | 134.597
3.0065 | 269.468 | 223.879 | 207.9437 | 11.2688 | 252.855 | 134.734
3.0079 | 269.19 | 223.757 | 207.973 | 11.2546 | 252.838 | 134.595
3.0092 | 269.4598 | 223.879 | 207.9409 | 11.2585 | 252.8509 | 134.7299
3.0092 | 269.4598 | 223.94 | 207.8799 | 11.2585 | 252.7899 | 134.7299
3.0105 | 269.182 | 224.001 | 207.7263 | 11.2446 | 252.59 | 134.591
3.0118 | 269.4518 | 223.879 | 207.9382 | 11.2485 | 252.8469 | 134.7259
3.0131 | 269.4477 | 223.818 | 207.9979 | 11.2434 | 252.9058 | 134.7238
3.0131 | 269.4477 | 224.001 | 207.8149 | 11.2434 | 252.7228 | 134.7238
3.0145 | 269.4436 | 224.062 | 207.7525 | 11.2383 | 252.6598 | 134.7218
3.0145 | 269.7175 | 223.879 | 208.0268 | 11.2474 | 252.9797 | 134.8588
3.0158 | 269.4394 | 224.001 | 207.8121 | 11.2331 | 252.7187 | 134.7197
3.0172 | 269.4353 | 223.879 | 207.9328 | 11.228 | 252.8386 | 134.7177
3.0172 | 269.7093 | 223.94 | 207.9631 | 11.2371 | 252.9146 | 134.8546
3.0172 | 269.7093 | 223.94 | 207.9631 | 11.2371 | 252.9146 | 134.8546
3.0184 | 269.9793 | 224.062 | 207.9311 | 11.2413 | 252.9276 | 134.9897
3.0198 | 269.7013 | 224.123 | 207.7774 | 11.2271 | 252.7276 | 134.8506
3.0198 | 269.4273 | 223.879 | 207.9301 | 11.2181 | 252.8346 | 134.7137
3.0211 | 269.9711 | 224.062 | 207.9283 | 11.2311 | 252.9235 | 134.9855
3.0211 | 269.6971 | 223.94 | 207.959 | 11.222 | 252.9085 | 134.8486
3.0224 | 269.9669 | 224.184 | 207.805 | 11.226 | 252.7995 | 134.9835
3.0238 | 269.9628 | 224.001 | 207.9866 | 11.2209 | 252.9804 | 134.9814
3.0251 | 269.9587 | 224.123 | 207.8632 | 11.2158 | 252.8563 | 134.9793
3.0251 | 269.9587 | 223.94 | 208.0462 | 11.2158 | 253.0393 | 134.9793
3.0264 | 269.9548 | 223.879 | 208.1059 | 11.211 | 253.0984 | 134.9774
3.0264 | 269.9548 | 223.879 | 208.1059 | 11.211 | 253.0984 | 134.9774
3.0277 | 269.9507 | 224.001 | 207.9825 | 11.2059 | 252.9743 | 134.9753
3.0277 | 269.9507 | 223.879 | 208.1045 | 11.2059 | 253.0963 | 134.9753
3.0291 | 270.2454 | 223.94 | 208.1418 | 11.2106 | 253.1827 | 135.1227
3.0304 | 269.9424 | 223.757 | 208.2238 | 11.1957 | 253.2142 | 134.9712
3.0304 | 270.2412 | 223.94 | 208.1404 | 11.2056 | 253.1806 | 135.1206
3.0317 | 269.9383 | 223.879 | 208.1004 | 11.1906 | 253.0901 | 134.9691
3.033 | 269.9344 | 223.818 | 208.1601 | 11.1858 | 253.1492 | 134.9672
3.033 | 269.9344 | 224.123 | 207.8551 | 11.1858 | 252.8442 | 134.9672
3.0343 | 270.2291 | 223.94 | 208.1363 | 11.1906 | 253.1745 | 135.1145
3.0343 | 270.2291 | 223.879 | 208.1973 | 11.1906 | 253.2355 | 135.1145
3.0357 | 270.4988 | 223.94 | 208.2263 | 11.1945 | 253.3094 | 135.2494
3.037 | 270.4947 | 223.818 | 208.3469 | 11.1895 | 253.4293 | 135.2473
3.0384 | 270.4906 | 223.94 | 208.2235 | 11.1844 | 253.3053 | 135.2453
3.0384 | 270.4906 | 223.879 | 208.2845 | 11.1844 | 253.3663 | 135.2453
3.0397 | 270.4864 | 223.818 | 208.3441 | 11.1793 | 253.4252 | 135.2432
3.0397 | 270.2125 | 224.001 | 208.0698 | 11.1703 | 253.1053 | 135.1063
3.041 | 270.2087 | 224.123 | 207.9465 | 11.1656 | 252.9813 | 135.1043
3.041 | 270.4825 | 224.062 | 208.0988 | 11.1746 | 253.1792 | 135.2413
3.0423 | 270.4784 | 224.184 | 207.9754 | 11.1695 | 253.0552 | 135.2392
3.0436 | 270.4743 | 223.879 | 208.2791 | 11.1645 | 253.3581 | 135.2371
3.0436 | 270.4743 | 223.94 | 208.2181 | 11.1645 | 253.2971 | 135.2371
3.045 | 270.744 | 224.001 | 208.247 | 11.1684 | 253.371 | 135.372
3.0463 | 270.7399 | 224.001 | 208.2456 | 11.1634 | 253.3689 | 135.3699
3.0463 | 270.466 | 224.245 | 207.9103 | 11.1544 | 252.988 | 135.233
3.0477 | 270.4619 | 224.062 | 208.0919 | 11.1493 | 253.1689 | 135.2309
3.0477 | 270.7357 | 224.001 | 208.2442 | 11.1583 | 253.3668 | 135.3679
3.0489 | 270.7318 | 224.123 | 208.1209 | 11.1536 | 253.2429 | 135.3659
3.0503 | 270.4538 | 224.184 | 207.9673 | 11.1396 | 253.0429 | 135.2269
3.0516 | 270.4497 | 223.818 | 208.3319 | 11.1345 | 253.4068 | 135.2248
3.0516 | 270.7235 | 223.879 | 208.3622 | 11.1435 | 253.4827 | 135.3618
3.0529 | 270.9932 | 223.879 | 208.4521 | 11.1475 | 253.6176 | 135.4966
3.0543 | 270.9891 | 224.001 | 208.3287 | 11.1424 | 253.4935 | 135.4945
3.0543 | 270.7153 | 224.001 | 208.2374 | 11.1335 | 253.3566 | 135.3576
3.0556 | 270.7111 | 223.94 | 208.297 | 11.1285 | 253.4155 | 135.3556
3.0556 | 270.7111 | 224.001 | 208.236 | 11.1285 | 253.3545 | 135.3556
3.0569 | 270.7072 | 224.184 | 208.0517 | 11.1237 | 253.1696 | 135.3536
3.0582 | 270.7031 | 224.062 | 208.1723 | 11.1187 | 253.2895 | 135.3515
3.0582 | 270.9769 | 224.245 | 208.0806 | 11.1277 | 253.2434 | 135.4885
3.0596 | 270.9728 | 224.123 | 208.2012 | 11.1227 | 253.3634 | 135.4864
3.0609 | 270.9686 | 224.123 | 208.1999 | 11.1177 | 253.3613 | 135.4843
3.0609 | 270.9686 | 224.062 | 208.2609 | 11.1177 | 253.4223 | 135.4843
3.0622 | 270.9645 | 224.184 | 208.1375 | 11.1127 | 253.2982 | 135.4822
3.0622 | 271.2383 | 224.001 | 208.4117 | 11.1216 | 253.6181 | 135.6191
3.0636 | 271.5329 | 224.245 | 208.2659 | 11.1264 | 253.5214 | 135.7664
3.0648 | 271.2302 | 224.062 | 208.3481 | 11.1119 | 253.5531 | 135.6151
3.0648 | 271.2302 | 224.001 | 208.4091 | 11.1119 | 253.6141 | 135.6151
3.0662 | 271.2261 | 224.184 | 208.2247 | 11.1069 | 253.429 | 135.613
3.0662 | 271.2261 | 224.001 | 208.4077 | 11.1069 | 253.612 | 135.613
3.0689 | 271.2178 | 224.184 | 208.2219 | 11.097 | 253.4249 | 135.6089
3.0702 | 271.5123 | 224.123 | 208.3811 | 11.1017 | 253.6332 | 135.7562
3.0715 | 271.782 | 224.001 | 208.593 | 11.1056 | 253.89 | 135.891
3.0715 | 271.5082 | 224.001 | 208.5017 | 11.0967 | 253.7531 | 135.7541
3.0728 | 271.7781 | 223.94 | 208.6527 | 11.101 | 253.949 | 135.889
3.0728 | 271.2056 | 223.94 | 208.4618 | 11.0823 | 253.6628 | 135.6028
3.0741 | 271.7739 | 224.123 | 208.4683 | 11.096 | 253.7639 | 135.887
3.0755 | 271.7698 | 224.184 | 208.4059 | 11.091 | 253.7009 | 135.8849
3.0755 | 271.496 | 224.245 | 208.2536 | 11.0821 | 253.503 | 135.748
3.0768 | 271.7656 | 224.001 | 208.5875 | 11.0861 | 253.8818 | 135.8828
3.0782 | 271.189 | 224.001 | 208.3953 | 11.0625 | 253.5935 | 135.5945
3.0782 | 271.7615 | 224.001 | 208.5861 | 11.0811 | 253.8797 | 135.8807
3.0795 | 271.7573 | 223.94 | 208.6457 | 11.0761 | 253.9386 | 135.8786
3.0795 | 271.4835 | 224.001 | 208.4935 | 11.0673 | 253.7407 | 135.7418
3.0808 | 271.7534 | 224.184 | 208.4004 | 11.0715 | 253.6927 | 135.8767
3.0821 | 271.7492 | 224.062 | 208.5211 | 11.0665 | 253.8126 | 135.8746
3.0821 | 271.7492 | 224.062 | 208.5211 | 11.0665 | 253.8126 | 135.8746
3.0834 | 271.4713 | 223.94 | 208.5504 | 11.0527 | 253.7956 | 135.7357
3.0834 | 272.2926 | 224.062 | 208.7022 | 11.0793 | 254.0843 | 136.1463
3.0848 | 272.2884 | 224.062 | 208.7008 | 11.0744 | 254.0822 | 136.1442
3.0861 | 272.2843 | 223.94 | 208.8214 | 11.0695 | 254.2021 | 136.1421
3.0861 | 271.7368 | 223.757 | 208.8219 | 11.0517 | 254.1114 | 135.8684
3.0874 | 271.7328 | 224.001 | 208.5766 | 11.0471 | 253.8654 | 135.8664
3.0887 | 272.2762 | 224.001 | 208.7577 | 11.0599 | 254.1371 | 136.1381
3.0887 | 272.2762 | 223.696 | 209.0627 | 11.0599 | 254.4421 | 136.1381
3.0901 | 272.272 | 223.879 | 208.8783 | 11.0549 | 254.257 | 136.136
3.0901 | 272.272 | 223.757 | 209.0003 | 11.0549 | 254.379 | 136.136
3.0914 | 272.2679 | 223.757 | 208.9989 | 11.05 | 254.3769 | 136.1339
3.0927 | 272.2637 | 223.757 | 208.9975 | 11.0451 | 254.3748 | 136.1318
3.0941 | 272.2595 | 223.818 | 208.9352 | 11.0402 | 254.3117 | 136.1298
3.0941 | 272.2595 | 224.123 | 208.6302 | 11.0402 | 254.0067 | 136.1298
3.0953 | 272.5293 | 224.062 | 208.7811 | 11.0444 | 254.2026 | 136.2647
3.0953 | 272.5293 | 223.94 | 208.9031 | 11.0444 | 254.3246 | 136.2647
3.0967 | 272.2514 | 223.696 | 209.0545 | 11.0306 | 254.4297 | 136.1257
3.098 | 272.521 | 223.818 | 209.0223 | 11.0346 | 254.4425 | 136.2605
3.098 | 272.521 | 223.94 | 208.9003 | 11.0346 | 254.3205 | 136.2605
3.0994 | 272.2431 | 223.696 | 209.0517 | 11.0208 | 254.4255 | 136.1216
3.0994 | 272.5168 | 223.879 | 208.9599 | 11.0297 | 254.3794 | 136.2584
3.1007 | 272.5127 | 223.94 | 208.8975 | 11.0248 | 254.3163 | 136.2563
3.102 | 272.5085 | 223.757 | 209.0792 | 11.0199 | 254.4972 | 136.2543
3.102 | 272.5085 | 223.94 | 208.8962 | 11.0199 | 254.3142 | 136.2543
3.1033 | 272.5046 | 223.94 | 208.8948 | 11.0153 | 254.3123 | 136.2523
3.1033 | 272.8032 | 224.062 | 208.8724 | 11.0249 | 254.3396 | 136.4016
3.1046 | 272.5004 | 223.696 | 209.1375 | 11.0104 | 254.5542 | 136.2502
3.106 | 272.7948 | 223.879 | 209.0526 | 11.0151 | 254.5184 | 136.3974
3.106 | 272.7948 | 223.818 | 209.1136 | 11.0151 | 254.5794 | 136.3974
3.1073 | 272.7907 | 223.879 | 209.0512 | 11.0102 | 254.5163 | 136.3953
3.1073 | 272.7907 | 223.94 | 208.9902 | 11.0102 | 254.4553 | 136.3953
3.1086 | 272.4879 | 223.818 | 209.0113 | 10.9958 | 254.4259 | 136.244
3.11 | 272.7823 | 223.879 | 209.0484 | 11.0005 | 254.5121 | 136.3912
3.11 | 272.7823 | 223.696 | 209.2314 | 11.0005 | 254.6951 | 136.3912
3.1113 | 272.7784 | 223.696 | 209.2301 | 10.9959 | 254.6932 | 136.3892
3.1113 | 272.7784 | 223.757 | 209.1691 | 10.9959 | 254.6322 | 136.3892
3.1126 | 273.0479 | 223.757 | 209.2589 | 10.9998 | 254.7669 | 136.5239
3.1139 | 273.0437 | 223.757 | 209.2576 | 10.995 | 254.7648 | 136.5219
3.1139 | 273.0437 | 223.818 | 209.1966 | 10.995 | 254.7038 | 136.5219
3.1153 | 272.7659 | 224.062 | 208.8599 | 10.9813 | 254.3209 | 136.3829
3.1166 | 273.0354 | 223.94 | 209.0718 | 10.9852 | 254.5777 | 136.5177
3.1166 | 273.309 | 224.001 | 209.102 | 10.994 | 254.6535 | 136.6545
3.1179 | 273.0312 | 224.062 | 208.9484 | 10.9804 | 254.4536 | 136.5156
3.1179 | 273.0312 | 224.001 | 209.0094 | 10.9804 | 254.5146 | 136.5156
3.1192 | 272.7536 | 223.818 | 209.0999 | 10.967 | 254.5588 | 136.3768
3.1206 | 273.2967 | 223.818 | 209.2809 | 10.9797 | 254.8303 | 136.6484
3.1206 | 272.7494 | 224.001 | 208.9155 | 10.9622 | 254.3737 | 136.3747
3.1219 | 273.0189 | 223.879 | 209.1273 | 10.9661 | 254.6304 | 136.5095
3.1232 | 273.2884 | 223.818 | 209.2781 | 10.9701 | 254.8262 | 136.6442
3.1232 | 273.0147 | 224.062 | 208.9429 | 10.9613 | 254.4454 | 136.5074
3.1246 | 273.2842 | 223.818 | 209.2767 | 10.9652 | 254.8241 | 136.6421
3.1246 | 273.2842 | 223.818 | 209.2767 | 10.9652 | 254.8241 | 136.6421
3.1259 | 273.28 | 223.818 | 209.2753 | 10.9604 | 254.822 | 136.64
3.1272 | 273.2761 | 223.818 | 209.274 | 10.9558 | 254.82 | 136.638
3.1272 | 273.5497 | 223.879 | 209.3042 | 10.9646 | 254.8958 | 136.7749
3.1285 | 273.5455 | 223.94 | 209.2418 | 10.9598 | 254.8328 | 136.7728
3.1298 | 273.2677 | 223.879 | 209.2102 | 10.9462 | 254.7549 | 136.6339
3.1298 | 273.2677 | 223.757 | 209.3322 | 10.9462 | 254.8769 | 136.6339
3.1312 | 273.5372 | 223.818 | 209.361 | 10.9501 | 254.9506 | 136.7686
3.1312 | 273.2636 | 223.696 | 209.3918 | 10.9414 | 254.9358 | 136.6318
3.1325 | 273.533 | 223.574 | 209.6037 | 10.9453 | 255.1925 | 136.7665
3.1338 | 273.5291 | 223.635 | 209.5413 | 10.9408 | 255.1295 | 136.7645
3.1351 | 273.5249 | 223.757 | 209.4179 | 10.936 | 255.0054 | 136.7624
3.1351 | 273.5249 | 223.574 | 209.6009 | 10.936 | 255.1884 | 136.7624
3.1365 | 273.8192 | 223.818 | 209.455 | 10.9407 | 255.0916 | 136.9096
3.1378 | 273.5165 | 223.818 | 209.3542 | 10.9264 | 254.9402 | 136.7583
3.1378 | 273.5165 | 223.818 | 209.3542 | 10.9264 | 254.9402 | 136.7583
3.1391 | 273.5123 | 223.818 | 209.3528 | 10.9216 | 254.9382 | 136.7562
3.1391 | 273.5123 | 223.879 | 209.2918 | 10.9216 | 254.8772 | 136.7562
3.1405 | 273.5082 | 224.001 | 209.1684 | 10.9168 | 254.7531 | 136.7541
3.1418 | 273.5042 | 223.818 | 209.3501 | 10.9123 | 254.9341 | 136.7521
3.1418 | 273.2306 | 223.879 | 209.1979 | 10.9035 | 254.7363 | 136.6153
3.1418 | 273.8027 | 223.818 | 209.4495 | 10.9218 | 255.0833 | 136.9013
3.1431 | 273.7985 | 223.879 | 209.3871 | 10.917 | 255.0202 | 136.8992
3.1444 | 273.7943 | 223.635 | 209.6298 | 10.9122 | 255.2621 | 136.8972
3.1458 | 273.7901 | 223.696 | 209.5674 | 10.9074 | 255.199 | 136.8951
3.1458 | 274.0637 | 223.635 | 209.7196 | 10.9161 | 255.3968 | 137.0319
3.1471 | 273.7859 | 223.574 | 209.688 | 10.9026 | 255.319 | 136.893
3.1471 | 273.7859 | 224.001 | 209.261 | 10.9026 | 254.892 | 136.893
3.1484 | 274.0553 | 223.696 | 209.6558 | 10.9066 | 255.3316 | 137.0277
3.1484 | 273.7818 | 223.696 | 209.5646 | 10.8979 | 255.1949 | 136.8909
3.1497 | 273.7778 | 224.001 | 209.2583 | 10.8934 | 254.8879 | 136.8889
3.1497 | 274.0514 | 223.94 | 209.4104 | 10.9021 | 255.0857 | 137.0257
3.151 | 274.0472 | 223.696 | 209.653 | 10.8973 | 255.3276 | 137.0236
3.1524 | 273.7694 | 223.696 | 209.5605 | 10.8838 | 255.1887 | 136.8847
3.1524 | 274.043 | 223.574 | 209.7736 | 10.8925 | 255.4475 | 137.0215
3.1537 | 274.0388 | 223.757 | 209.5893 | 10.8878 | 255.2624 | 137.0194
3.1551 | 273.7611 | 223.696 | 209.5577 | 10.8743 | 255.1845 | 136.8805
3.1551 | 274.0346 | 223.757 | 209.5879 | 10.883 | 255.2603 | 137.0173
3.1564 | 274.0304 | 223.696 | 209.6475 | 10.8783 | 255.3192 | 137.0152
3.1577 | 274.0265 | 223.879 | 209.4631 | 10.8738 | 255.1342 | 137.0132
3.1577 | 274.0265 | 223.574 | 209.7681 | 10.8738 | 255.4392 | 137.0132
3.1577 | 274.3 | 223.696 | 209.7373 | 10.8824 | 255.454 | 137.15
3.159 | 274.2958 | 223.818 | 209.6139 | 10.8777 | 255.3299 | 137.1479
3.1603 | 274.2917 | 223.757 | 209.6735 | 10.873 | 255.3888 | 137.1458
3.1603 | 274.2917 | 223.757 | 209.6735 | 10.873 | 255.3888 | 137.1458
3.1617 | 274.2875 | 223.94 | 209.4891 | 10.8682 | 255.2037 | 137.1437
3.163 | 274.2833 | 223.818 | 209.6097 | 10.8635 | 255.3236 | 137.1416
3.163 | 274.2833 | 223.757 | 209.6707 | 10.8635 | 255.3846 | 137.1416
3.1644 | 274.5526 | 223.696 | 209.8215 | 10.8674 | 255.5803 | 137.2763
3.1644 | 274.2791 | 223.696 | 209.7303 | 10.8588 | 255.4435 | 137.1395
3.1656 | 274.5486 | 223.696 | 209.8202 | 10.8629 | 255.5783 | 137.2743
3.167 | 274.5444 | 223.635 | 209.8798 | 10.8582 | 255.6372 | 137.2722
3.1683 | 274.5403 | 223.451 | 210.0624 | 10.8535 | 255.8191 | 137.2701
3.1683 | 274.5403 | 223.757 | 209.7564 | 10.8535 | 255.5131 | 137.2701
3.1683 | 274.8138 | 223.635 | 209.9696 | 10.8621 | 255.7719 | 137.4069
3.1696 | 274.8096 | 223.757 | 209.8462 | 10.8574 | 255.6478 | 137.4048
3.171 | 274.8054 | 223.574 | 210.0278 | 10.8527 | 255.8287 | 137.4027
3.171 | 274.5319 | 223.757 | 209.7536 | 10.8441 | 255.5089 | 137.2659
3.1723 | 274.8012 | 223.635 | 209.9654 | 10.848 | 255.7656 | 137.4006
3.1736 | 275.0956 | 223.818 | 209.8805 | 10.8529 | 255.7298 | 137.5478
3.1736 | 275.0956 | 223.512 | 210.1865 | 10.8529 | 256.0358 | 137.5478
3.1749 | 274.793 | 223.451 | 210.1467 | 10.8388 | 255.9455 | 137.3965
3.1763 | 274.5153 | 223.696 | 209.8091 | 10.8255 | 255.5616 | 137.2577
3.1763 | 274.7888 | 223.696 | 209.9003 | 10.8341 | 255.6984 | 137.3944
3.1776 | 274.7846 | 223.574 | 210.0209 | 10.8294 | 255.8183 | 137.3923
3.1789 | 274.7804 | 223.512 | 210.0815 | 10.8247 | 255.8782 | 137.3902
3.1789 | 274.7804 | 223.635 | 209.9585 | 10.8247 | 255.7552 | 137.3902
3.1803 | 275.0746 | 223.512 | 210.1795 | 10.8294 | 256.0253 | 137.5373
3.1803 | 274.7762 | 223.757 | 209.8351 | 10.82 | 255.6311 | 137.3881
3.1815 | 274.7723 | 223.512 | 210.0787 | 10.8156 | 255.8741 | 137.3861
3.1829 | 275.0664 | 223.451 | 210.2378 | 10.8203 | 256.0822 | 137.5332
3.1829 | 275.0664 | 223.879 | 209.8098 | 10.8203 | 255.6542 | 137.5332
3.1842 | 275.0622 | 223.757 | 209.9304 | 10.8156 | 255.7741 | 137.5311
3.1856 | 274.7597 | 223.635 | 209.9515 | 10.8016 | 255.7448 | 137.3798
3.1856 | 275.058 | 223.696 | 209.99 | 10.811 | 255.833 | 137.529
3.1882 | 275.0498 | 223.879 | 209.8043 | 10.8019 | 255.6459 | 137.5249
3.1895 | 275.0456 | 223.757 | 209.9249 | 10.7972 | 255.7658 | 137.5228
3.1895 | 274.7473 | 223.574 | 210.0084 | 10.7878 | 255.7996 | 137.3736
3.1908 | 275.5883 | 223.818 | 210.0448 | 10.8097 | 255.9761 | 137.7942
3.1908 | 275.0414 | 223.757 | 209.9235 | 10.7925 | 255.7637 | 137.5207
3.1922 | 275.0372 | 223.574 | 210.1051 | 10.7879 | 255.9446 | 137.5186
3.1922 | 275.5841 | 223.757 | 210.1043 | 10.805 | 256.035 | 137.792
3.1935 | 275.3064 | 223.696 | 210.0728 | 10.7918 | 255.9572 | 137.6532
3.1949 | 275.3022 | 223.451 | 210.3164 | 10.7871 | 256.2001 | 137.6511
3.1949 | 275.5757 | 223.635 | 210.2235 | 10.7957 | 256.1528 | 137.7878
3.1961 | 275.2983 | 223.757 | 210.0091 | 10.7827 | 255.8921 | 137.6491
3.1961 | 275.0248 | 223.574 | 210.1009 | 10.7742 | 255.9384 | 137.5124
3.1975 | 275.5675 | 223.635 | 210.2208 | 10.7866 | 256.1487 | 137.7837
3.1975 | 275.5675 | 223.512 | 210.3438 | 10.7866 | 256.2717 | 137.7837
3.1988 | 275.2899 | 223.574 | 210.1893 | 10.7735 | 256.0709 | 137.6449
3.2001 | 275.5591 | 223.451 | 210.402 | 10.7774 | 256.3285 | 137.7795
3.2001 | 275.2857 | 223.574 | 210.1879 | 10.7688 | 256.0688 | 137.6428
3.2015 | 275.5549 | 223.696 | 210.1556 | 10.7727 | 256.0814 | 137.7774
3.2028 | 275.5507 | 223.635 | 210.2152 | 10.7681 | 256.1403 | 137.7753
3.2028 | 275.5507 | 223.757 | 210.0932 | 10.7681 | 256.0183 | 137.7753
3.2041 | 275.5467 | 223.635 | 210.2139 | 10.7637 | 256.1383 | 137.7733
3.2041 | 275.5467 | 223.574 | 210.2749 | 10.7637 | 256.1993 | 137.7733
3.2054 | 275.5425 | 223.635 | 210.2125 | 10.7591 | 256.1362 | 137.7712
3.2054 | 275.5425 | 223.512 | 210.3355 | 10.7591 | 256.2592 | 137.7712
3.2068 | 275.2649 | 223.574 | 210.1809 | 10.7459 | 256.0584 | 137.6324
3.2081 | 275.8074 | 223.574 | 210.3618 | 10.7584 | 256.3297 | 137.9037
3.2081 | 275.8074 | 223.512 | 210.4238 | 10.7584 | 256.3917 | 137.9037
3.2094 | 275.8032 | 223.696 | 210.2384 | 10.7537 | 256.2056 | 137.9016
3.2108 | 275.799 | 223.512 | 210.421 | 10.7491 | 256.3875 | 137.8995
3.2108 | 275.799 | 223.512 | 210.421 | 10.7491 | 256.3875 | 137.8995
3.212 | 275.795 | 223.696 | 210.2357 | 10.7448 | 256.2015 | 137.8975
3.212 | 275.795 | 223.757 | 210.1747 | 10.7448 | 256.1405 | 137.8975
3.2134 | 275.7908 | 223.329 | 210.6013 | 10.7402 | 256.5664 | 137.8954
3.2134 | 276.0642 | 223.635 | 210.3864 | 10.7487 | 256.3971 | 138.0321
3.2147 | 275.7866 | 223.574 | 210.3549 | 10.7356 | 256.3193 | 137.8933
3.2161 | 276.0558 | 223.635 | 210.3836 | 10.7395 | 256.3929 | 138.0279
3.2161 | 275.7824 | 223.818 | 210.1094 | 10.731 | 256.0732 | 137.8912
3.2174 | 275.7782 | 223.574 | 210.352 | 10.7264 | 256.3151 | 137.8891
3.2174 | 276.0516 | 223.451 | 210.5662 | 10.7349 | 256.5748 | 138.0258
3.2187 | 276.0473 | 223.574 | 210.4418 | 10.7303 | 256.4497 | 138.0237
3.22 | 276.0434 | 223.635 | 210.3794 | 10.7259 | 256.3867 | 138.0217
3.22 | 276.3416 | 223.451 | 210.6628 | 10.7352 | 256.7198 | 138.1708
3.22 | 276.3416 | 223.39 | 210.7238 | 10.7352 | 256.7808 | 138.1708
3.2213 | 276.0391 | 223.696 | 210.317 | 10.7213 | 256.3236 | 138.0196
3.2227 | 276.3331 | 223.451 | 210.66 | 10.726 | 256.7156 | 138.1666
3.224 | 276.0307 | 223.451 | 210.5592 | 10.7122 | 256.5643 | 138.0154
3.224 | 276.3289 | 223.574 | 210.5356 | 10.7214 | 256.5904 | 138.1645
3.2254 | 276.3247 | 223.635 | 210.4732 | 10.7168 | 256.5273 | 138.1623
3.2254 | 276.3247 | 223.451 | 210.6572 | 10.7168 | 256.7113 | 138.1623
3.2267 | 276.3205 | 223.757 | 210.3498 | 10.7123 | 256.4032 | 138.1602
3.228 | 276.3165 | 223.757 | 210.3485 | 10.7079 | 256.4012 | 138.1582
3.228 | 276.5898 | 223.512 | 210.6846 | 10.7164 | 256.7829 | 138.2949
3.2293 | 276.3123 | 223.574 | 210.5301 | 10.7034 | 256.5821 | 138.1561
3.2306 | 276.5814 | 223.757 | 210.4368 | 10.7073 | 256.5337 | 138.2907
3.2306 | 276.308 | 223.451 | 210.6517 | 10.6988 | 256.703 | 138.154
3.232 | 276.3038 | 223.696 | 210.4053 | 10.6942 | 256.4559 | 138.1519
3.232 | 276.3038 | 223.451 | 210.6503 | 10.6942 | 256.7009 | 138.1519
3.2333 | 276.2996 | 223.512 | 210.5878 | 10.6897 | 256.6378 | 138.1498
3.2333 | 276.2996 | 223.39 | 210.7098 | 10.6897 | 256.7598 | 138.1498
3.2347 | 276.2954 | 223.329 | 209.7694 | 10.6851 | 255.8187 | 138.1477
3.2359 | 276.2914 | 223.451 | 210.6461 | 10.6808 | 256.6947 | 138.1457
3.2359 | 276.5647 | 223.39 | 210.7982 | 10.6893 | 256.8923 | 138.2824
3.2373 | 276.5605 | 223.574 | 210.6128 | 10.6847 | 256.7062 | 138.2802
3.2373 | 276.5605 | 223.451 | 210.7358 | 10.6847 | 256.8292 | 138.2802
3.2386 | 276.2829 | 223.512 | 210.5823 | 10.6717 | 256.6295 | 138.1415
3.2399 | 276.552 | 223.39 | 210.794 | 10.6756 | 256.886 | 138.276
3.2399 | 276.552 | 223.512 | 210.672 | 10.6756 | 256.764 | 138.276
3.2413 | 276.2745 | 223.512 | 210.5795 | 10.6627 | 256.6252 | 138.1373
3.2413 | 276.5478 | 223.451 | 209.7316 | 10.6711 | 255.8229 | 138.2739
3.2425 | 276.8171 | 223.329 | 210.9434 | 10.6752 | 257.0795 | 138.4086
3.2425 | 276.5438 | 223.329 | 210.8523 | 10.6668 | 256.9429 | 138.2719
3.2439 | 276.5396 | 223.268 | 210.9118 | 10.6623 | 257.0018 | 138.2698
3.2452 | 276.8087 | 223.329 | 210.9405 | 10.6662 | 257.0753 | 138.4043
3.2466 | 276.8044 | 223.207 | 211.0611 | 10.6616 | 257.1952 | 138.4022
3.2466 | 276.8044 | 223.39 | 210.8781 | 10.6616 | 257.0122 | 138.4022
3.2466 | 276.8044 | 223.146 | 211.1221 | 10.6616 | 257.2562 | 138.4022
3.2479 | 276.8002 | 223.329 | 210.9377 | 10.6571 | 257.0711 | 138.4001
3.2492 | 277.0693 | 223.146 | 211.2104 | 10.661 | 257.3886 | 138.5346
3.2492 | 276.796 | 223.146 | 211.1193 | 10.6526 | 257.252 | 138.398
3.2505 | 277.0653 | 223.207 | 211.1481 | 10.6567 | 257.3256 | 138.5326
3.2518 | 277.061 | 223.451 | 210.9027 | 10.6522 | 257.0795 | 138.5305
3.2518 | 276.7878 | 223.512 | 210.7506 | 10.6438 | 256.8819 | 138.3939
3.2532 | 276.7835 | 223.268 | 210.9932 | 10.6393 | 257.1237 | 138.3918
3.2545 | 277.0526 | 223.39 | 210.9608 | 10.6432 | 257.1363 | 138.5263
3.2545 | 277.0526 | 223.574 | 210.7768 | 10.6432 | 256.9523 | 138.5263
3.2559 | 276.7751 | 223.635 | 210.6233 | 10.6303 | 256.7525 | 138.3875
3.2559 | 277.0483 | 223.574 | 210.7754 | 10.6387 | 256.9502 | 138.5242
3.2572 | 277.0441 | 223.574 | 210.774 | 10.6342 | 256.948 | 138.5221
3.2585 | 277.6115 | 223.696 | 210.8411 | 10.6475 | 257.1097 | 138.8057
3.2585 | 277.0401 | 223.635 | 210.7117 | 10.6299 | 256.885 | 138.5201
3.2598 | 277.6072 | 223.635 | 210.9007 | 10.643 | 257.1686 | 138.8036
3.2598 | 277.0359 | 223.818 | 210.5273 | 10.6254 | 256.6999 | 138.5179
3.2611 | 277.603 | 223.635 | 210.8993 | 10.6385 | 257.1665 | 138.8015
3.2625 | 277.5987 | 223.696 | 210.8369 | 10.634 | 257.1034 | 138.7994
3.2625 | 277.5987 | 223.696 | 210.8369 | 10.634 | 257.1034 | 138.7994
3.2638 | 277.5945 | 223.757 | 210.7745 | 10.6295 | 257.0402 | 138.7973
3.2652 | 277.5903 | 223.635 | 210.8951 | 10.625 | 257.1601 | 138.7951
3.2652 | 277.5903 | 223.512 | 211.0181 | 10.625 | 257.2831 | 138.7951
3.2664 | 277.0149 | 223.635 | 210.7033 | 10.6033 | 256.8725 | 138.5075
3.2678 | 277.8552 | 223.512 | 211.1064 | 10.6246 | 257.4156 | 138.9276
3.2678 | 277.582 | 223.512 | 211.0153 | 10.6163 | 257.279 | 138.791
3.2691 | 277.851 | 223.512 | 211.105 | 10.6201 | 257.4135 | 138.9255
3.2691 | 277.5778 | 223.635 | 210.8909 | 10.6118 | 257.1539 | 138.7889
3.2704 | 277.5735 | 223.635 | 210.8895 | 10.6073 | 257.1517 | 138.7868
3.2704 | 277.5735 | 223.451 | 211.0735 | 10.6073 | 257.3357 | 138.7868
3.2718 | 277.5693 | 223.574 | 210.9491 | 10.6028 | 257.2106 | 138.7846
3.2731 | 277.5651 | 223.818 | 210.7037 | 10.5984 | 256.9645 | 138.7825
3.2744 | 277.8343 | 223.696 | 210.9154 | 10.6025 | 257.2211 | 138.9171
3.2744 | 277.561 | 223.574 | 210.9463 | 10.5942 | 257.2065 | 138.7805
3.2757 | 277.83 | 223.696 | 210.914 | 10.598 | 257.219 | 138.915
3.2757 | 277.83 | 223.696 | 210.914 | 10.598 | 257.219 | 138.915
3.2771 | 277.8258 | 223.818 | 210.7906 | 10.5936 | 257.0949 | 138.9129
3.2771 | 277.8258 | 223.635 | 210.9736 | 10.5936 | 257.2779 | 138.9129
3.2784 | 278.0947 | 223.574 | 211.1242 | 10.5975 | 257.4733 | 139.0474
3.2797 | 278.0905 | 223.512 | 211.1848 | 10.593 | 257.5332 | 139.0452
3.2797 | 277.8173 | 223.574 | 211.0317 | 10.5847 | 257.3346 | 138.9086
3.2811 | 277.813 | 223.574 | 211.0303 | 10.5802 | 257.3325 | 138.9065
3.2811 | 278.0862 | 223.818 | 210.8774 | 10.5885 | 257.2251 | 139.0431
3.2823 | 278.0822 | 223.94 | 210.7541 | 10.5843 | 257.1011 | 139.0411
3.2837 | 278.078 | 223.635 | 211.0576 | 10.5799 | 257.404 | 139.039
3.2837 | 278.078 | 223.757 | 210.9356 | 10.5799 | 257.282 | 139.039
3.285 | 278.0737 | 223.635 | 211.0562 | 10.5755 | 257.4018 | 139.0369
3.2864 | 277.7963 | 223.879 | 209.7197 | 10.5627 | 256.0191 | 138.8981
3.2864 | 278.0695 | 223.757 | 210.9328 | 10.571 | 257.2777 | 139.0347
3.2877 | 278.0652 | 223.757 | 210.9314 | 10.5666 | 257.2756 | 139.0326
3.289 | 278.061 | 223.94 | 210.747 | 10.5622 | 257.0905 | 139.0305
3.289 | 278.3342 | 223.757 | 211.021 | 10.5705 | 257.4101 | 139.1671
3.2903 | 278.3301 | 223.635 | 211.1417 | 10.5663 | 257.53 | 139.1651
3.2903 | 278.3301 | 223.696 | 211.0807 | 10.5663 | 257.469 | 139.1651
3.2916 | 278.3259 | 223.818 | 210.9573 | 10.5619 | 257.3449 | 139.1629
3.293 | 278.6196 | 223.879 | 210.9942 | 10.5665 | 257.4308 | 139.3098
3.293 | 278.3216 | 223.635 | 211.1389 | 10.5574 | 257.5258 | 139.1608
3.2943 | 278.0442 | 223.818 | 210.8634 | 10.5447 | 257.2041 | 139.0221
3.2957 | 278.3131 | 223.879 | 210.892 | 10.5486 | 257.2775 | 139.1566
3.2957 | 278.3131 | 223.879 | 210.892 | 10.5486 | 257.2775 | 139.1566
3.2969 | 278.3091 | 223.879 | 210.8907 | 10.5444 | 257.2755 | 139.1546
3.2969 | 278.3091 | 223.818 | 210.9517 | 10.5444 | 257.3365 | 139.1546
3.2983 | 278.6028 | 223.818 | 211.0496 | 10.549 | 257.4834 | 139.3014
3.2996 | 278.3006 | 223.818 | 210.9489 | 10.5356 | 257.3323 | 139.1503
3.2996 | 278.5986 | 223.757 | 211.1092 | 10.5446 | 257.5423 | 139.2993
3.3009 | 278.5943 | 223.696 | 211.1688 | 10.5402 | 257.6011 | 139.2972
3.3009 | 278.2964 | 223.879 | 210.8864 | 10.5312 | 257.2692 | 139.1482
3.3023 | 278.8632 | 223.757 | 211.1974 | 10.5441 | 257.6746 | 139.4316
3.3036 | 278.5858 | 223.696 | 211.1659 | 10.5314 | 257.5969 | 139.2929
3.3036 | 278.5858 | 223.512 | 211.3499 | 10.5314 | 257.7809 | 139.2929
3.3049 | 278.8549 | 223.574 | 211.3776 | 10.5355 | 257.8534 | 139.4275
3.3076 | 278.8464 | 223.635 | 211.3138 | 10.5268 | 257.7882 | 139.4232
3.3076 | 278.8464 | 223.696 | 211.2528 | 10.5268 | 257.7272 | 139.4232
3.3089 | 278.8421 | 223.818 | 211.1294 | 10.5224 | 257.6031 | 139.4211
3.3102 | 278.8379 | 223.696 | 211.2499 | 10.518 | 257.7229 | 139.4189
3.3102 | 278.8379 | 223.696 | 211.2499 | 10.518 | 257.7229 | 139.4189
3.3116 | 278.8336 | 223.757 | 211.1875 | 10.5136 | 257.6598 | 139.4168
3.3116 | 278.8336 | 223.818 | 211.1265 | 10.5136 | 257.5988 | 139.4168
3.3128 | 279.1027 | 223.696 | 211.3382 | 10.5177 | 257.8553 | 139.5514
3.3142 | 278.8253 | 223.635 | 211.3068 | 10.5051 | 257.7776 | 139.4127
3.3142 | 278.8253 | 223.635 | 211.3068 | 10.5051 | 257.7776 | 139.4127
3.3155 | 279.0942 | 223.574 | 211.4574 | 10.509 | 257.9731 | 139.5471
3.3168 | 279.0899 | 223.818 | 211.212 | 10.5046 | 257.7269 | 139.545
3.3182 | 279.0856 | 223.818 | 211.2105 | 10.5002 | 257.7248 | 139.5428
3.3182 | 279.0856 | 223.818 | 211.2105 | 10.5002 | 257.7248 | 139.5428
3.3195 | 278.8083 | 223.757 | 211.1791 | 10.4876 | 257.6471 | 139.4041
3.3195 | 278.8083 | 223.757 | 211.1791 | 10.4876 | 257.6471 | 139.4041
3.3208 | 279.3504 | 223.879 | 210.2378 | 10.5 | 256.7962 | 139.6752
3.3221 | 279.0731 | 223.635 | 211.3893 | 10.4874 | 257.9015 | 139.5365
3.3221 | 279.0731 | 223.757 | 211.2673 | 10.4874 | 257.7795 | 139.5365
3.3235 | 279.0688 | 223.879 | 211.1439 | 10.483 | 257.6554 | 139.5344
3.3235 | 279.0688 | 223.696 | 211.3269 | 10.483 | 257.8384 | 139.5344
3.3248 | 278.7915 | 223.94 | 210.9905 | 10.4705 | 257.4557 | 139.3957
3.3248 | 279.3376 | 223.879 | 211.2335 | 10.4869 | 257.7898 | 139.6688
3.3261 | 279.3334 | 223.818 | 211.2931 | 10.4825 | 257.8487 | 139.6667
3.3275 | 279.6022 | 223.696 | 211.5047 | 10.4864 | 258.1051 | 139.8011
3.3288 | 279.3251 | 223.879 | 211.2293 | 10.4741 | 257.7835 | 139.6625
3.3288 | 279.3251 | 224.062 | 211.0463 | 10.4741 | 257.6005 | 139.6625
3.3301 | 279.5939 | 223.757 | 211.4409 | 10.478 | 258.0399 | 139.7969
3.3301 | 279.5939 | 223.879 | 211.3189 | 10.478 | 257.9179 | 139.7969
3.3314 | 279.3165 | 223.879 | 211.2265 | 10.4654 | 257.7792 | 139.6583
3.3328 | 279.3123 | 223.818 | 211.2861 | 10.4611 | 257.8381 | 139.6561
3.3328 | 279.3123 | 223.879 | 211.2251 | 10.4611 | 257.7771 | 139.6561
3.3341 | 279.308 | 223.879 | 211.2236 | 10.4568 | 257.775 | 139.654
3.3341 | 279.581 | 223.879 | 211.3147 | 10.465 | 257.9115 | 139.7905
3.3354 | 279.5768 | 224.062 | 211.1302 | 10.4606 | 257.7264 | 139.7884
3.3367 | 279.5727 | 224.184 | 211.0069 | 10.4565 | 257.6024 | 139.7864
3.338 | 279.5685 | 224.123 | 211.0665 | 10.4522 | 257.6612 | 139.7842
3.338 | 279.5685 | 224.062 | 211.1275 | 10.4522 | 257.7222 | 139.7842
3.3394 | 279.862 | 224.062 | 211.2253 | 10.4568 | 257.869 | 139.931
3.3394 | 279.5642 | 224.123 | 211.065 | 10.4479 | 257.6591 | 139.7821
3.3407 | 279.8578 | 224.062 | 211.2239 | 10.4525 | 257.8669 | 139.9289
3.3421 | 279.8535 | 224.123 | 211.1615 | 10.4482 | 257.8037 | 139.9267
3.3421 | 279.8535 | 223.94 | 211.3445 | 10.4482 | 257.9867 | 139.9267
3.3434 | 279.8492 | 224.001 | 211.2821 | 10.4439 | 257.9236 | 139.9246
3.3434 | 279.8492 | 224.001 | 211.2821 | 10.4439 | 257.9236 | 139.9246
3.3447 | 279.8452 | 223.94 | 211.3417 | 10.4398 | 257.9826 | 139.9226
3.346 | 279.8409 | 223.818 | 211.4623 | 10.4355 | 258.1024 | 139.9205
3.3473 | 280.1096 | 224.001 | 211.3689 | 10.4393 | 258.0538 | 140.0548
3.3473 | 280.1096 | 223.696 | 211.6739 | 10.4393 | 258.3588 | 140.0548
3.3487 | 279.8324 | 223.757 | 211.5204 | 10.4269 | 258.1592 | 139.9162
3.3487 | 279.8324 | 224.062 | 211.2154 | 10.4269 | 257.8542 | 139.9162
3.35 | 279.8281 | 224.062 | 211.214 | 10.4226 | 257.852 | 139.914
3.3513 | 280.097 | 224.001 | 211.3647 | 10.4267 | 258.0475 | 140.0485
3.3513 | 280.097 | 224.123 | 211.2427 | 10.4267 | 257.9255 | 140.0485
3.3526 | 280.3658 | 223.94 | 211.5152 | 10.4305 | 258.2429 | 140.1829
3.354 | 280.3615 | 223.757 | 211.6968 | 10.4263 | 258.4237 | 140.1807
3.354 | 280.0885 | 224.001 | 211.3618 | 10.4181 | 258.0432 | 140.0442
3.3553 | 280.3572 | 223.818 | 211.6344 | 10.422 | 258.3606 | 140.1786
3.3566 | 280.0799 | 223.879 | 211.481 | 10.4095 | 258.1609 | 140.04
3.3566 | 280.0799 | 223.879 | 211.481 | 10.4095 | 258.1609 | 140.04
3.358 | 280.3486 | 223.635 | 211.8145 | 10.4134 | 258.5393 | 140.1743
3.358 | 280.3486 | 223.94 | 211.5095 | 10.4134 | 258.2343 | 140.1743
3.3592 | 280.3446 | 223.696 | 211.7522 | 10.4094 | 258.4763 | 140.1723
3.3606 | 280.0673 | 223.94 | 211.4158 | 10.397 | 258.0936 | 140.0337
3.3606 | 280.3403 | 224.062 | 211.3847 | 10.4051 | 258.1081 | 140.1701
3.3619 | 280.336 | 223.879 | 211.5663 | 10.4008 | 258.289 | 140.168
3.3633 | 280.3317 | 223.757 | 211.6869 | 10.3965 | 258.4088 | 140.1659
3.3633 | 280.6047 | 223.94 | 211.5949 | 10.4047 | 258.3623 | 140.3023
3.3646 | 280.3274 | 224.001 | 211.4415 | 10.3923 | 258.1627 | 140.1637
3.3646 | 280.3274 | 223.879 | 211.5635 | 10.3923 | 258.2847 | 140.1637
3.3659 | 280.3232 | 223.879 | 211.562 | 10.388 | 258.2826 | 140.1616
3.3659 | 280.5961 | 223.94 | 211.592 | 10.3961 | 258.358 | 140.2981
3.3672 | 280.5921 | 223.818 | 211.7127 | 10.3921 | 258.478 | 140.296
3.3685 | 280.5878 | 223.757 | 211.7722 | 10.3878 | 258.5369 | 140.2939
3.3685 | 280.5878 | 223.879 | 211.6502 | 10.3878 | 258.4149 | 140.2939
3.3699 | 280.5835 | 223.696 | 211.8318 | 10.3836 | 258.5957 | 140.2917
3.3712 | 280.5792 | 223.818 | 211.7084 | 10.3793 | 258.4716 | 140.2896
3.3712 | 280.5792 | 223.94 | 211.5864 | 10.3793 | 258.3496 | 140.2896
3.3726 | 280.8727 | 223.94 | 211.6842 | 10.3839 | 258.4963 | 140.4363
3.3726 | 280.5749 | 223.94 | 211.585 | 10.3751 | 258.3474 | 140.2875
3.3739 | 280.8684 | 223.818 | 211.8048 | 10.3797 | 258.6162 | 140.4342
3.3752 | 280.8643 | 223.757 | 211.8644 | 10.3757 | 258.6751 | 140.4322
3.3752 | 281.1373 | 223.879 | 211.8334 | 10.3837 | 258.6896 | 140.5686
3.3765 | 281.133 | 223.94 | 211.771 | 10.3795 | 258.6265 | 140.5665
3.3778 | 280.558 | 223.818 | 211.7013 | 10.3584 | 258.461 | 140.279
3.3778 | 281.1287 | 223.94 | 211.7695 | 10.3753 | 258.6243 | 140.5643
3.3792 | 281.1244 | 223.879 | 211.8291 | 10.371 | 258.6832 | 140.5622
3.3805 | 281.1201 | 224.001 | 211.7057 | 10.3668 | 258.559 | 140.56
3.3805 | 281.1201 | 224.001 | 211.7057 | 10.3668 | 258.559 | 140.56
3.3819 | 281.1158 | 224.001 | 211.7042 | 10.3626 | 258.5569 | 140.5579
3.3819 | 280.8429 | 223.94 | 211.6743 | 10.3545 | 258.4814 | 140.4214
3.3831 | 280.8388 | 223.696 | 211.9169 | 10.3505 | 258.7234 | 140.4194
3.3845 | 280.8345 | 223.757 | 211.8545 | 10.3463 | 258.6602 | 140.4173
3.3845 | 281.1074 | 223.818 | 211.8845 | 10.3543 | 258.7357 | 140.5537
3.3858 | 281.1031 | 223.818 | 211.883 | 10.3501 | 258.7335 | 140.5516
3.3858 | 281.376 | 223.94 | 211.852 | 10.3582 | 258.748 | 140.688
3.3871 | 281.0988 | 223.757 | 211.9426 | 10.3459 | 258.7924 | 140.5494
3.3871 | 281.0988 | 223.512 | 212.1876 | 10.3459 | 259.0374 | 140.5494
3.3885 | 281.0945 | 223.757 | 211.9412 | 10.3417 | 258.7903 | 140.5473
3.3898 | 281.3631 | 223.757 | 212.0307 | 10.3455 | 258.9246 | 140.6816
3.3898 | 281.3631 | 223.879 | 212.9087 | 10.3455 | 259.8026 | 140.6816
3.3911 | 281.3591 | 223.696 | 212.0903 | 10.3415 | 258.9835 | 140.6795
3.3911 | 281.3591 | 223.879 | 211.9073 | 10.3415 | 258.8005 | 140.6795
3.3924 | 281.3548 | 223.818 | 211.9669 | 10.3373 | 258.8594 | 140.6774
3.3938 | 281.3505 | 223.696 | 212.0875 | 10.3331 | 258.9792 | 140.6752
3.3951 | 281.6191 | 223.696 | 212.177 | 10.337 | 259.1135 | 140.8095
3.3951 | 281.3462 | 223.696 | 212.086 | 10.3289 | 258.9771 | 140.6731
3.3964 | 281.3419 | 223.512 | 212.2686 | 10.3247 | 259.1589 | 140.6709
3.3964 | 281.6148 | 223.451 | 212.4206 | 10.3328 | 259.3564 | 140.8074
3.3977 | 281.3378 | 223.451 | 212.3283 | 10.3208 | 259.2179 | 140.6689
3.3977 | 281.065 | 223.574 | 212.1143 | 10.3127 | 258.9585 | 140.5325
3.399 | 281.6064 | 223.635 | 211.2338 | 10.3246 | 258.1682 | 140.8032
3.4004 | 281.3292 | 223.574 | 212.2024 | 10.3124 | 259.0906 | 140.6646
3.4017 | 281.5978 | 223.818 | 212.0479 | 10.3162 | 258.9809 | 140.7989
3.4017 | 281.5978 | 223.818 | 212.0479 | 10.3162 | 258.9809 | 140.7989
3.4031 | 281.5935 | 223.818 | 212.0465 | 10.312 | 258.9787 | 140.7967
3.4044 | 281.3163 | 223.879 | 211.8931 | 10.2998 | 258.7791 | 140.6582
3.4044 | 281.862 | 223.818 | 212.136 | 10.3159 | 259.113 | 140.931
3.4057 | 281.858 | 223.635 | 212.3176 | 10.3119 | 259.294 | 140.929
3.4057 | 281.858 | 223.574 | 212.3786 | 10.3119 | 259.355 | 140.929
3.407 | 281.8537 | 223.696 | 212.2552 | 10.3077 | 259.2308 | 140.9268
3.407 | 281.8537 | 223.635 | 212.3162 | 10.3077 | 259.2918 | 140.9268
3.4083 | 282.147 | 223.39 | 212.659 | 10.3123 | 259.6835 | 141.0735
3.4097 | 282.1427 | 223.574 | 212.4735 | 10.3081 | 259.4973 | 141.0713
3.4097 | 281.845 | 223.635 | 212.3133 | 10.2994 | 259.2875 | 140.9225
3.411 | 281.5679 | 223.574 | 212.282 | 10.2872 | 259.2099 | 140.784
3.4124 | 282.1341 | 223.512 | 212.5327 | 10.2998 | 259.555 | 141.067
3.4124 | 281.8364 | 223.329 | 212.6165 | 10.2911 | 259.5892 | 140.9182
3.4136 | 281.8324 | 223.574 | 212.3701 | 10.2871 | 259.3422 | 140.9162
3.4136 | 282.13 | 223.635 | 212.4083 | 10.2959 | 259.43 | 141.065
3.415 | 282.1257 | 223.574 | 212.4679 | 10.2917 | 259.4888 | 141.0628
3.415 | 282.1257 | 223.39 | 212.6519 | 10.2917 | 259.6728 | 141.0628
3.4163 | 282.1214 | 223.39 | 212.6504 | 10.2875 | 259.6707 | 141.0607
3.4176 | 282.1171 | 223.574 | 212.465 | 10.2834 | 259.4845 | 141.0585
3.4176 | 281.8194 | 223.39 | 212.5498 | 10.2747 | 259.5197 | 140.9097
3.419 | 282.1127 | 223.512 | 212.5256 | 10.2792 | 259.5444 | 141.0564
3.419 | 281.8151 | 223.696 | 212.2424 | 10.2705 | 259.2115 | 140.9076
3.4203 | 282.3812 | 223.512 | 212.6151 | 10.283 | 259.6786 | 141.1906
3.4216 | 282.1044 | 223.635 | 212.3998 | 10.2712 | 259.4172 | 141.0522
3.4229 | 282.1001 | 223.635 | 212.3983 | 10.267 | 259.415 | 141.05
3.4229 | 282.1001 | 223.635 | 212.3983 | 10.267 | 259.415 | 141.05
3.4243 | 282.0957 | 223.329 | 212.7029 | 10.2629 | 259.7189 | 141.0479
3.4256 | 282.3642 | 223.451 | 212.6704 | 10.2667 | 259.7311 | 141.1821
3.4256 | 282.3642 | 223.512 | 212.6094 | 10.2667 | 259.6701 | 141.1821
3.4283 | 282.0828 | 223.574 | 212.4536 | 10.2505 | 259.4674 | 141.0414
3.4283 | 282.3556 | 223.818 | 212.3005 | 10.2584 | 259.3598 | 141.1778
3.4295 | 282.0787 | 223.696 | 212.3302 | 10.2466 | 259.3434 | 141.0394
3.4295 | 282.8971 | 223.696 | 212.603 | 10.2704 | 259.7525 | 141.4485
3.4309 | 282.3472 | 223.696 | 212.4197 | 10.2504 | 259.4776 | 141.1736
3.4309 | 282.8927 | 223.635 | 212.6626 | 10.2663 | 259.8114 | 141.4464
3.4322 | 282.8884 | 223.818 | 212.4781 | 10.2622 | 259.6262 | 141.4442
3.4336 | 282.3386 | 223.757 | 212.3558 | 10.2421 | 259.4123 | 141.1693
3.4349 | 282.3343 | 223.635 | 212.4764 | 10.238 | 259.5321 | 141.1671
3.4349 | 283.1525 | 223.879 | 212.5052 | 10.2619 | 259.6973 | 141.5763
3.4349 | 282.8798 | 223.512 | 212.7812 | 10.2539 | 259.9279 | 141.4399
3.4362 | 283.1482 | 223.635 | 212.7477 | 10.2577 | 259.9391 | 141.5741
3.4375 | 283.1441 | 223.635 | 212.7464 | 10.2538 | 259.937 | 141.5721
3.4388 | 282.8671 | 223.574 | 212.715 | 10.2418 | 259.8595 | 141.4335
3.4402 | 282.3172 | 223.451 | 212.6547 | 10.2218 | 259.7076 | 141.1586
3.4402 | 282.8627 | 223.635 | 212.6526 | 10.2377 | 259.7963 | 141.4314
3.4415 | 282.8584 | 223.574 | 212.7121 | 10.2336 | 259.8552 | 141.4292
3.4415 | 283.1312 | 223.574 | 212.803 | 10.2415 | 259.9916 | 141.5656
3.4429 | 282.8541 | 223.635 | 212.6497 | 10.2295 | 259.792 | 141.427
3.4429 | 283.1268 | 223.635 | 212.7406 | 10.2374 | 259.9284 | 141.5634
3.4442 | 283.1225 | 223.39 | 212.9841 | 10.2333 | 260.1712 | 141.5613
3.4455 | 283.1184 | 223.451 | 212.9218 | 10.2294 | 260.1082 | 141.5592
3.4455 | 283.1184 | 223.574 | 212.7988 | 10.2294 | 259.9852 | 141.5592
3.4468 | 283.1141 | 223.512 | 212.8593 | 10.2253 | 260.045 | 141.557
3.4468 | 283.4116 | 223.635 | 212.8355 | 10.2339 | 260.0708 | 141.7058
3.4481 | 283.1098 | 223.329 | 213.0409 | 10.2212 | 260.2259 | 141.5549
3.4495 | 283.403 | 223.451 | 213.0166 | 10.2257 | 260.2505 | 141.7015
3.4495 | 282.8327 | 223.574 | 212.7036 | 10.2092 | 259.8423 | 141.4164
3.4508 | 283.3986 | 223.451 | 213.0152 | 10.2216 | 260.2483 | 141.6993
3.4508 | 283.1011 | 223.268 | 213.099 | 10.213 | 260.2825 | 141.5506
3.4521 | 283.3945 | 223.451 | 213.0138 | 10.2178 | 260.2462 | 141.6973
3.4534 | 283.3902 | 223.512 | 212.9514 | 10.2137 | 260.1831 | 141.6951
3.4534 | 283.3902 | 223.268 | 213.1954 | 10.2137 | 260.4271 | 141.6951
3.4548 | 283.3859 | 223.512 | 212.9499 | 10.2096 | 260.1809 | 141.6929
3.4548 | 283.3859 | 223.512 | 212.9499 | 10.2096 | 260.1809 | 141.6929
3.4561 | 283.0841 | 223.268 | 213.0933 | 10.1969 | 260.274 | 141.542
3.4561 | 283.3815 | 223.207 | 213.2535 | 10.2055 | 260.4838 | 141.6908
3.4574 | 283.6499 | 223.451 | 213.099 | 10.2093 | 260.3739 | 141.825
3.4588 | 283.6456 | 223.39 | 213.1585 | 10.2053 | 260.4328 | 141.8228
3.4588 | 283.6456 | 223.451 | 213.0975 | 10.2053 | 260.3718 | 141.8228
3.46 | 283.3688 | 223.451 | 213.0052 | 10.1935 | 260.2334 | 141.6844
3.4614 | 283.9098 | 223.268 | 213.3686 | 10.2052 | 260.6869 | 141.9549
3.4614 | 283.6372 | 223.268 | 213.2777 | 10.1973 | 260.5506 | 141.8186
3.4627 | 283.9055 | 223.757 | 212.8781 | 10.2012 | 260.1957 | 141.9528
3.4627 | 283.6328 | 223.451 | 213.0933 | 10.1933 | 260.3654 | 141.8164
3.4641 | 283.6285 | 223.207 | 213.3358 | 10.1892 | 260.6072 | 141.8142
3.4654 | 283.6242 | 223.268 | 212.2734 | 10.1852 | 259.5441 | 141.8121
3.4654 | 283.8968 | 223.696 | 212.9363 | 10.193 | 260.2524 | 141.9484
3.4667 | 283.6198 | 223.574 | 212.9659 | 10.1811 | 260.2359 | 141.8099
3.468 | 284.1611 | 223.635 | 213.0853 | 10.193 | 260.4455 | 142.0805
3.468 | 283.8884 | 223.39 | 213.2394 | 10.1851 | 260.5542 | 141.9442
3.4693 | 283.8841 | 223.451 | 213.177 | 10.1811 | 260.491 | 141.942
3.4707 | 283.8797 | 223.451 | 213.1756 | 10.177 | 260.4888 | 141.9399
3.4707 | 284.1524 | 223.451 | 213.2664 | 10.1849 | 260.6252 | 142.0762
3.472 | 283.8754 | 223.512 | 213.1131 | 10.173 | 260.4257 | 141.9377
3.472 | 284.148 | 223.39 | 213.326 | 10.1808 | 260.684 | 142.074
3.4734 | 283.871 | 223.696 | 212.9277 | 10.1689 | 260.2395 | 141.9355
3.4747 | 284.1394 | 223.39 | 213.3231 | 10.1727 | 260.6797 | 142.0697
3.4747 | 283.8667 | 223.329 | 213.2932 | 10.1649 | 260.6043 | 141.9334
3.4747 | 284.412 | 223.574 | 213.23 | 10.1806 | 260.632 | 142.206
3.476 | 283.8626 | 223.268 | 213.3529 | 10.1611 | 260.6633 | 141.9313
3.4773 | 284.1309 | 223.146 | 213.5643 | 10.1649 | 260.9194 | 142.0655
3.4773 | 284.1309 | 223.268 | 213.4423 | 10.1649 | 260.7974 | 142.0655
3.4786 | 284.1266 | 223.451 | 213.2578 | 10.1608 | 260.6123 | 142.0633
3.48 | 284.3949 | 223.207 | 213.5913 | 10.1646 | 260.9904 | 142.1974
3.48 | 284.3949 | 223.268 | 213.5303 | 10.1646 | 260.9294 | 142.1974
3.4813 | 284.1179 | 223.207 | 213.4989 | 10.1528 | 260.8519 | 142.0589
3.4827 | 284.3862 | 223.329 | 213.4664 | 10.1566 | 260.8641 | 142.1931
3.4827 | 284.1136 | 223.329 | 213.3755 | 10.1487 | 260.7278 | 142.0568
3.4839 | 284.1095 | 223.329 | 213.3741 | 10.1449 | 260.7257 | 142.0547
3.4839 | 284.3821 | 223.329 | 213.465 | 10.1528 | 260.862 | 142.191
3.4853 | 284.1051 | 223.329 | 213.3727 | 10.1409 | 260.7235 | 142.0526
3.4853 | 284.1051 | 223.146 | 213.5557 | 10.1409 | 260.9065 | 142.0526
3.4866 | 284.3734 | 223.451 | 213.3401 | 10.1447 | 260.7357 | 142.1867
3.4866 | 284.1008 | 223.329 | 213.3712 | 10.1369 | 260.7214 | 142.0504
3.4879 | 284.6664 | 223.39 | 213.4988 | 10.1492 | 260.9432 | 142.3332
3.4893 | 284.6621 | 223.39 | 213.4973 | 10.1452 | 260.941 | 142.331
3.4893 | 284.6621 | 223.512 | 213.3753 | 10.1452 | 260.819 | 142.331
3.4906 | 284.6577 | 223.146 | 213.7399 | 10.1412 | 261.1829 | 142.3289
3.4919 | 284.6536 | 223.329 | 213.5555 | 10.1374 | 260.9978 | 142.3268
3.4919 | 284.6536 | 223.329 | 213.5555 | 10.1374 | 260.9978 | 142.3268
3.4932 | 284.3519 | 223.329 | 213.455 | 10.1249 | 260.8469 | 142.176
3.4932 | 284.6493 | 223.207 | 213.6761 | 10.1334 | 261.1176 | 142.3246
3.4946 | 284.9175 | 223.146 | 213.8265 | 10.1372 | 261.3127 | 142.4588
3.4959 | 284.6406 | 223.207 | 213.6732 | 10.1254 | 261.1133 | 142.3203
3.4959 | 284.9132 | 223.329 | 213.642 | 10.1332 | 261.1276 | 142.4566
3.4972 | 284.3389 | 223.207 | 213.5726 | 10.1129 | 260.9624 | 142.1694
3.4972 | 284.6362 | 223.146 | 213.7327 | 10.1214 | 261.1721 | 142.3181
3.4985 | 284.9047 | 223.146 | 213.8222 | 10.1254 | 261.3063 | 142.4524
3.4998 | 284.9004 | 223.085 | 213.8818 | 10.1214 | 261.3652 | 142.4502
3.5012 | 284.896 | 223.024 | 213.9413 | 10.1174 | 261.424 | 142.448
3.5012 | 284.6234 | 222.841 | 214.0335 | 10.1096 | 261.4707 | 142.3117
3.5025 | 284.6191 | 223.146 | 213.727 | 10.1056 | 261.1635 | 142.3095
3.5025 | 284.6191 | 223.085 | 213.788 | 10.1056 | 261.2245 | 142.3095
3.5039 | 284.8873 | 223.024 | 213.9384 | 10.1094 | 261.4196 | 142.4437
3.5039 | 284.8873 | 223.024 | 213.9384 | 10.1094 | 261.4196 | 142.4437
3.5052 | 285.1555 | 223.329 | 213.7228 | 10.1132 | 261.2487 | 142.5778
3.5065 | 284.8788 | 223.268 | 213.6916 | 10.1017 | 261.1714 | 142.4394
3.5065 | 285.1514 | 223.268 | 213.7824 | 10.1094 | 261.3077 | 142.5757
3.5078 | 285.147 | 223.451 | 213.598 | 10.1055 | 261.1225 | 142.5735
3.5078 | 285.147 | 223.085 | 213.964 | 10.1055 | 261.4885 | 142.5735
3.5091 | 285.1427 | 223.207 | 213.8405 | 10.1015 | 261.3643 | 142.5713
3.5105 | 285.1383 | 223.268 | 213.7781 | 10.0975 | 261.3011 | 142.5692
3.5105 | 285.1383 | 223.146 | 213.9001 | 10.0975 | 261.4231 | 142.5692
3.5118 | 285.134 | 223.024 | 214.0206 | 10.0935 | 261.543 | 142.567
3.5118 | 285.4065 | 223.146 | 213.9895 | 10.1013 | 261.5572 | 142.7033
3.5131 | 285.1296 | 223.085 | 213.9582 | 10.0896 | 261.4798 | 142.5648
3.5131 | 285.1296 | 223.146 | 213.8972 | 10.0896 | 261.4188 | 142.5648
3.5144 | 285.398 | 223.39 | 213.7427 | 10.0936 | 261.309 | 142.699
3.5158 | 285.3937 | 223.207 | 213.9242 | 10.0896 | 261.4898 | 142.6968
3.5158 | 285.3937 | 223.39 | 213.7412 | 10.0896 | 261.3068 | 142.6968
3.5171 | 285.1168 | 223.207 | 213.8319 | 10.0779 | 261.3514 | 142.5584
3.5184 | 285.385 | 223.329 | 213.7993 | 10.0817 | 261.3635 | 142.6925
3.5184 | 285.385 | 223.451 | 213.6773 | 10.0817 | 261.2415 | 142.6925
3.5198 | 285.3806 | 223.268 | 213.8588 | 10.0777 | 261.4223 | 142.6903
3.5211 | 285.6735 | 223.574 | 213.6505 | 10.0822 | 261.2627 | 142.8368
3.5211 | 285.6735 | 223.146 | 214.0785 | 10.0822 | 261.6907 | 142.8368
3.5224 | 285.3721 | 223.207 | 213.917 | 10.07 | 261.479 | 142.6861
3.5224 | 285.3721 | 223.146 | 213.978 | 10.07 | 261.54 | 142.6861
3.5237 | 285.3678 | 223.207 | 213.9156 | 10.0661 | 261.4769 | 142.6839
3.5251 | 285.6607 | 222.963 | 214.2572 | 10.0706 | 261.8673 | 142.8303
3.5251 | 285.6607 | 223.024 | 214.1962 | 10.0706 | 261.8063 | 142.8303
3.5251 | 285.3634 | 223.207 | 213.9141 | 10.0621 | 261.4747 | 142.6817
3.5264 | 285.6563 | 223.085 | 214.1338 | 10.0666 | 261.7431 | 142.8282
3.5277 | 285.6519 | 223.085 | 214.1323 | 10.0627 | 261.741 | 142.826
3.5277 | 285.6519 | 223.024 | 214.1933 | 10.0627 | 261.802 | 142.826
3.5291 | 285.6476 | 223.024 | 214.1918 | 10.0587 | 261.7998 | 142.8238
3.5303 | 285.6435 | 223.207 | 214.0075 | 10.055 | 261.6147 | 142.8217
3.5317 | 285.6391 | 222.779 | 214.434 | 10.0511 | 262.0405 | 142.8195
3.5317 | 285.3418 | 222.963 | 214.1509 | 10.0427 | 261.7079 | 142.6709
3.533 | 285.6347 | 223.085 | 214.1266 | 10.0471 | 261.7323 | 142.8174
3.533 | 285.3375 | 222.841 | 214.2715 | 10.0387 | 261.8277 | 142.6687
3.5343 | 285.9028 | 223.146 | 214.1549 | 10.0509 | 261.8054 | 142.9514
3.5357 | 285.8985 | 223.085 | 214.2145 | 10.047 | 261.8642 | 142.9492
3.5357 | 285.8985 | 223.085 | 214.2145 | 10.047 | 261.8642 | 142.9492
3.537 | 286.1666 | 223.146 | 214.2428 | 10.0508 | 261.9373 | 143.0833
3.537 | 285.6216 | 223.146 | 214.0612 | 10.0354 | 261.6648 | 142.8108
3.5383 | 286.1625 | 223.024 | 214.3635 | 10.0471 | 262.0572 | 143.0812
3.5383 | 285.89 | 223.146 | 214.1506 | 10.0394 | 261.799 | 142.945
3.5396 | 285.6132 | 223.085 | 214.1194 | 10.0277 | 261.7216 | 142.8066
3.541 | 285.8813 | 223.024 | 214.2697 | 10.0315 | 261.9166 | 142.9406
3.541 | 286.1537 | 222.963 | 214.4216 | 10.0392 | 262.1138 | 143.0769
3.5423 | 285.8769 | 223.024 | 214.2683 | 10.0276 | 261.9144 | 142.9384
3.5436 | 286.145 | 222.841 | 214.5406 | 10.0314 | 262.2315 | 143.0725
3.5436 | 285.8725 | 223.085 | 214.2058 | 10.0237 | 261.8512 | 142.9363
3.545 | 286.1406 | 222.841 | 214.5392 | 10.0275 | 262.2293 | 143.0703
3.5476 | 285.8597 | 222.902 | 214.3845 | 10.0122 | 262.0278 | 142.9298
3.5476 | 285.8597 | 222.841 | 214.4455 | 10.0122 | 262.0888 | 142.9298
3.5476 | 286.1321 | 222.596 | 214.7813 | 10.0199 | 262.47 | 143.066
3.5489 | 285.8553 | 222.657 | 214.6281 | 10.0083 | 262.2706 | 142.9276
3.5503 | 285.8509 | 222.596 | 214.6876 | 10.0044 | 262.3294 | 142.9255
3.5503 | 286.1234 | 222.841 | 214.5334 | 10.0121 | 262.2207 | 143.0617
3.5516 | 286.119 | 222.718 | 214.655 | 10.0082 | 262.3415 | 143.0595
3.5529 | 286.3873 | 222.657 | 214.8054 | 10.0122 | 262.5366 | 143.1936
3.5529 | 286.1149 | 222.779 | 214.5926 | 10.0045 | 262.2784 | 143.0574
3.5542 | 286.3829 | 222.718 | 214.7429 | 10.0083 | 262.4734 | 143.1915
3.5555 | 285.8337 | 222.596 | 214.6819 | 9.989 | 262.3208 | 142.9168
3.5555 | 286.3785 | 222.474 | 214.9855 | 10.0044 | 262.7152 | 143.1893
3.5569 | 286.1017 | 222.718 | 214.6492 | 9.9928 | 262.3329 | 143.0509
3.5582 | 286.3698 | 222.657 | 214.7996 | 9.9966 | 262.5279 | 143.1849
3.5582 | 286.3698 | 222.535 | 214.9216 | 9.9966 | 262.6499 | 143.1849
3.5596 | 286.3654 | 222.657 | 214.7981 | 9.9927 | 262.5257 | 143.1827
3.5596 | 286.6378 | 222.535 | 215.0109 | 10.0004 | 262.7839 | 143.3189
3.5608 | 286.3613 | 222.596 | 214.8577 | 9.989 | 262.5846 | 143.1806
3.5622 | 286.3569 | 222.779 | 214.6733 | 9.9852 | 262.3994 | 143.1784
3.5622 | 286.3569 | 222.657 | 214.7953 | 9.9852 | 262.5214 | 143.1784
3.5635 | 286.3525 | 222.657 | 214.7938 | 9.9813 | 262.5192 | 143.1763
3.5648 | 286.0757 | 222.718 | 214.6406 | 9.9698 | 262.3199 | 143.0379
3.5648 | 286.6205 | 222.779 | 214.7612 | 9.9851 | 262.5312 | 143.3103
3.5662 | 286.3438 | 222.779 | 214.6689 | 9.9736 | 262.3929 | 143.1719
3.5675 | 286.3394 | 222.841 | 214.6054 | 9.9697 | 262.3287 | 143.1697
3.5675 | 286.6118 | 222.963 | 214.5742 | 9.9773 | 262.3429 | 143.3059
3.5688 | 286.6076 | 222.718 | 214.8179 | 9.9737 | 262.5858 | 143.3038
3.5688 | 286.9048 | 222.596 | 215.0389 | 9.982 | 262.8564 | 143.4524
3.5701 | 286.3309 | 222.718 | 213.7256 | 9.9622 | 261.4474 | 143.1654
3.5715 | 286.5989 | 222.596 | 214.9369 | 9.9659 | 262.7034 | 143.2994
3.5715 | 286.5989 | 222.718 | 214.8149 | 9.9659 | 262.5814 | 143.2994
3.5728 | 286.5945 | 222.779 | 214.7525 | 9.9621 | 262.5182 | 143.2973
3.5728 | 286.5945 | 222.902 | 213.6295 | 9.9621 | 261.3952 | 143.2973
3.5741 | 286.3178 | 222.841 | 214.5982 | 9.9506 | 262.3179 | 143.1589
3.5755 | 286.5857 | 222.902 | 214.6266 | 9.9544 | 262.3909 | 143.2929
3.5755 | 286.8829 | 222.718 | 214.9096 | 9.9627 | 262.7234 | 143.4414
3.5767 | 286.5816 | 222.779 | 214.7482 | 9.9508 | 262.5118 | 143.2908
3.5781 | 286.5772 | 222.841 | 214.6847 | 9.9469 | 262.4476 | 143.2886
3.5781 | 286.8743 | 222.902 | 214.7228 | 9.9552 | 262.5352 | 143.4372
3.5781 | 286.5772 | 222.841 | 214.6847 | 9.9469 | 262.4476 | 143.2886
3.5794 | 286.5729 | 222.841 | 214.6833 | 9.9431 | 262.4454 | 143.2864
3.5808 | 286.5685 | 222.841 | 214.6818 | 9.9392 | 262.4432 | 143.2842
3.5821 | 286.8612 | 222.657 | 214.9634 | 9.9437 | 262.7736 | 143.4306
3.5821 | 287.1335 | 222.779 | 214.9322 | 9.9513 | 262.7878 | 143.5668
3.5834 | 286.5597 | 222.657 | 214.8629 | 9.9316 | 262.6228 | 143.2799
3.5834 | 286.8568 | 222.779 | 214.8399 | 9.9398 | 262.6494 | 143.4284
3.5847 | 286.8527 | 222.657 | 214.9605 | 9.9362 | 262.7693 | 143.4263
3.586 | 286.8483 | 222.718 | 214.8981 | 9.9324 | 262.7061 | 143.4241
3.586 | 286.8483 | 222.718 | 214.8981 | 9.9324 | 262.7061 | 143.4241
3.5874 | 287.1162 | 222.841 | 214.8644 | 9.9361 | 262.7171 | 143.5581
3.5887 | 287.1118 | 222.841 | 214.8629 | 9.9323 | 262.7149 | 143.5559
3.5887 | 287.1118 | 222.902 | 214.8019 | 9.9323 | 262.6539 | 143.5559
3.5901 | 287.1075 | 222.902 | 214.8005 | 9.9285 | 262.6517 | 143.5537
3.5914 | 287.3754 | 222.779 | 215.0128 | 9.9323 | 262.9087 | 143.6877
3.5914 | 287.1031 | 222.779 | 214.922 | 9.9247 | 262.7725 | 143.5515
3.5927 | 287.3712 | 222.779 | 215.0114 | 9.9286 | 262.9066 | 143.6856
3.5927 | 287.3712 | 222.902 | 214.8884 | 9.9286 | 262.7836 | 143.6856
3.594 | 287.0945 | 222.902 | 214.7962 | 9.9172 | 262.6453 | 143.5473
3.5953 | 287.3625 | 222.902 | 214.8855 | 9.921 | 262.7792 | 143.6812
3.5967 | 287.3581 | 222.841 | 214.945 | 9.9172 | 262.838 | 143.679
3.5967 | 287.3581 | 222.902 | 214.884 | 9.9172 | 262.777 | 143.679
3.598 | 287.3537 | 222.779 | 215.0055 | 9.9134 | 262.8978 | 143.6768
3.598 | 287.3537 | 223.024 | 214.7605 | 9.9134 | 262.6528 | 143.6768
3.598 | 287.0814 | 222.718 | 214.9758 | 9.9058 | 262.8227 | 143.5407
3.6006 | 287.0728 | 222.902 | 214.7889 | 9.8984 | 262.6344 | 143.5364
3.602 | 287.3408 | 222.963 | 214.8172 | 9.9022 | 262.7074 | 143.6704
3.6046 | 288.1736 | 222.718 | 215.3398 | 9.9179 | 263.3688 | 144.0868
3.6072 | 288.165 | 222.902 | 215.153 | 9.9105 | 263.1805 | 144.0825
3.6099 | 288.1562 | 222.902 | 215.15 | 9.9029 | 263.1761 | 144.0781
3.6126 | 288.1474 | 222.963 | 215.0861 | 9.8953 | 263.1107 | 144.0737
3.6152 | 288.1388 | 222.963 | 215.0833 | 9.888 | 263.1064 | 144.0694
3.6179 | 288.13 | 223.024 | 215.0193 | 9.8804 | 263.041 | 144.065
3.6206 | 288.3935 | 223.024 | 215.1071 | 9.8804 | 263.1727 | 144.1967
3.6219 | 288.389 | 222.902 | 215.2277 | 9.8766 | 263.2925 | 144.1945
3.6245 | 288.6527 | 223.085 | 214.1326 | 9.8768 | 262.2413 | 144.3264
3.6272 | 288.3717 | 223.146 | 214.9779 | 9.8617 | 263.0398 | 144.1858
3.6299 | 288.9073 | 223.268 | 215.0344 | 9.8692 | 263.1856 | 144.4536
3.6325 | 288.8987 | 222.841 | 215.4585 | 9.8619 | 263.6083 | 144.4493
3.6351 | 288.8899 | 222.718 | 215.5786 | 9.8544 | 263.7269 | 144.4449
3.6378 | 288.881 | 222.779 | 215.5147 | 9.8469 | 263.6615 | 144.4405
3.6404 | 288.6003 | 222.841 | 215.3591 | 9.8322 | 263.4591 | 144.3001
3.6431 | 288.8636 | 222.718 | 215.5699 | 9.8322 | 263.7138 | 144.4318
3.6444 | 289.1561 | 222.779 | 215.6064 | 9.8366 | 263.799 | 144.5781
3.647 | 289.1475 | 222.902 | 215.4805 | 9.8293 | 263.6717 | 144.5738
3.6511 | 289.1343 | 222.841 | 215.5371 | 9.8181 | 263.7261 | 144.5671
3.6524 | 289.402 | 223.024 | 215.4433 | 9.8219 | 263.677 | 144.701
3.655 | 289.3934 | 223.024 | 215.4405 | 9.8146 | 263.6727 | 144.6967
3.6577 | 289.3846 | 223.024 | 215.4375 | 9.8072 | 263.6683 | 144.6923
3.6604 | 289.3757 | 222.963 | 215.4956 | 9.7998 | 263.7248 | 144.6879
3.663 | 289.6392 | 222.841 | 215.7054 | 9.8 | 263.9786 | 144.8196
3.6643 | 289.6348 | 222.657 | 215.8879 | 9.7963 | 264.1604 | 144.8174
3.6683 | 289.3494 | 222.779 | 215.6708 | 9.7778 | 263.8957 | 144.6747
3.6709 | 289.885 | 222.718 | 215.9103 | 9.7855 | 264.2245 | 144.9425
3.6736 | 289.6041 | 222.657 | 215.8777 | 9.7707 | 264.145 | 144.802
3.6763 | 289.8673 | 222.779 | 215.8434 | 9.7707 | 264.1546 | 144.9337
3.6775 | 289.8631 | 222.718 | 215.903 | 9.7673 | 264.2135 | 144.9316
3.6802 | 290.1263 | 222.779 | 215.9298 | 9.7673 | 264.2841 | 145.0632
3.6829 | 289.8454 | 222.718 | 215.8971 | 9.7526 | 264.2047 | 144.9227
3.6855 | 290.1088 | 222.779 | 215.9239 | 9.7528 | 264.2754 | 145.0544
3.6882 | 290.1 | 222.718 | 215.982 | 9.7455 | 264.332 | 145.05
3.6909 | 290.0911 | 223.024 | 215.673 | 9.7382 | 264.0215 | 145.0456
3.6922 | 290.3834 | 223.085 | 215.7095 | 9.7426 | 264.1067 | 145.1917
3.6948 | 290.3748 | 223.207 | 215.5846 | 9.7355 | 263.9804 | 145.1874
3.6975 | 290.638 | 222.963 | 215.9163 | 9.7356 | 264.356 | 145.319
3.7001 | 290.9011 | 222.841 | 216.126 | 9.7356 | 264.6095 | 145.4505
3.7028 | 290.6204 | 223.024 | 215.8495 | 9.7212 | 264.2862 | 145.3102
3.7054 | 290.8835 | 223.085 | 215.8762 | 9.7213 | 264.3568 | 145.4418
3.7068 | 290.8791 | 222.902 | 216.0577 | 9.7176 | 264.5375 | 145.4396
3.7094 | 290.8705 | 222.779 | 216.1778 | 9.7106 | 264.6562 | 145.4352
3.7121 | 290.8616 | 222.902 | 216.0518 | 9.7033 | 264.5288 | 145.4308
3.7147 | 290.8527 | 223.024 | 215.9269 | 9.6961 | 264.4023 | 145.4263
3.7173 | 291.116 | 222.841 | 216.1976 | 9.6964 | 264.717 | 145.558
3.7187 | 291.1116 | 223.146 | 215.8912 | 9.6928 | 264.4098 | 145.5558
3.7213 | 291.3746 | 222.841 | 216.2839 | 9.6929 | 264.8463 | 145.6873
3.724 | 291.3659 | 222.718 | 216.404 | 9.6859 | 264.965 | 145.683
3.7266 | 291.357 | 222.718 | 216.401 | 9.6787 | 264.9605 | 145.6785
3.7293 | 291.6448 | 222.657 | 216.5579 | 9.6794 | 265.1654 | 145.8224
3.7319 | 291.6361 | 222.779 | 216.433 | 9.6725 | 265.039 | 145.8181
3.7333 | 291.335 | 222.779 | 216.3327 | 9.6609 | 264.8885 | 145.6675
3.7359 | 291.6228 | 222.657 | 216.5506 | 9.6617 | 265.1544 | 145.8114
3.7386 | 291.6138 | 223.024 | 216.1806 | 9.6545 | 264.7829 | 145.8069
3.7412 | 291.6052 | 222.902 | 216.2997 | 9.6476 | 264.9006 | 145.8026
3.7439 | 291.8681 | 222.657 | 216.6324 | 9.6477 | 265.2771 | 145.9341
3.7466 | 291.8592 | 222.596 | 216.6904 | 9.6406 | 265.3336 | 145.9296
3.7492 | 291.8506 | 222.535 | 216.7485 | 9.6337 | 265.3903 | 145.9253
3.7505 | 292.118 | 222.474 | 216.8986 | 9.6373 | 265.585 | 146.059
3.7532 | 292.109 | 222.596 | 216.7737 | 9.6302 | 265.4585 | 146.0545
3.7558 | 292.1004 | 222.352 | 217.0148 | 9.6233 | 265.6982 | 146.0502
3.7585 | 292.3633 | 222.474 | 216.9804 | 9.6235 | 265.7076 | 146.1816
3.7611 | 292.3543 | 222.291 | 217.1604 | 9.6164 | 265.8861 | 146.1772
3.7624 | 292.3501 | 222.596 | 216.854 | 9.613 | 265.579 | 146.1751
3.7651 | 292.3412 | 222.474 | 216.973 | 9.606 | 265.6966 | 146.1706
3.7678 | 292.6041 | 222.352 | 217.1827 | 9.6061 | 265.95 | 146.302
3.7704 | 292.5954 | 222.474 | 216.0578 | 9.5992 | 264.8237 | 146.2977
3.773 | 293.1547 | 222.474 | 217.2442 | 9.6073 | 266.1034 | 146.5774
3.7757 | 293.1458 | 222.474 | 217.2412 | 9.6002 | 266.0989 | 146.5729
3.7771 | 293.4131 | 222.535 | 217.2693 | 9.6039 | 266.1715 | 146.7065
3.781 | 293.3999 | 222.535 | 217.2649 | 9.5935 | 266.1649 | 146.6999
3.7823 | 293.3954 | 222.474 | 217.3245 | 9.59 | 266.2237 | 146.6977
3.7863 | 293.3822 | 222.413 | 217.3811 | 9.5797 | 266.2781 | 146.6911
3.789 | 293.3732 | 222.535 | 217.2561 | 9.5727 | 266.1516 | 146.6866
3.7916 | 293.3643 | 222.352 | 217.4361 | 9.5657 | 266.3301 | 146.6821
3.793 | 293.928 | 222.657 | 217.319 | 9.5772 | 266.307 | 146.964
3.7956 | 293.6228 | 222.535 | 217.3393 | 9.5625 | 266.2764 | 146.8114
3.7983 | 293.6138 | 222.474 | 217.3973 | 9.5556 | 266.3329 | 146.8069
3.8009 | 293.9013 | 222.474 | 217.4931 | 9.5564 | 266.4766 | 146.9506
3.8035 | 293.5961 | 222.413 | 217.4524 | 9.5418 | 266.3851 | 146.7981
3.8062 | 294.1553 | 222.413 | 217.6387 | 9.5498 | 266.6646 | 147.0776
3.8089 | 293.5782 | 222.352 | 217.5074 | 9.5279 | 266.4371 | 146.7891
3.8102 | 294.1421 | 222.413 | 217.6343 | 9.5396 | 266.658 | 147.071
3.8128 | 294.4048 | 222.474 | 217.6609 | 9.5398 | 266.7284 | 147.2024
3.8155 | 294.3958 | 222.535 | 217.5969 | 9.5328 | 266.6629 | 147.1979
3.8181 | 294.387 | 222.23 | 217.899 | 9.5261 | 266.9635 | 147.1935
3.8208 | 294.378 | 222.23 | 217.896 | 9.5192 | 266.959 | 147.189
3.8235 | 294.369 | 222.169 | 217.954 | 9.5123 | 267.0155 | 147.1845
3.8261 | 294.3603 | 222.108 | 218.0121 | 9.5056 | 267.0721 | 147.1801
3.8274 | 294.3558 | 221.985 | 218.1336 | 9.5022 | 267.1929 | 147.1779
3.8301 | 294.6184 | 222.047 | 218.1591 | 9.5024 | 267.2622 | 147.3092
3.8327 | 294.6097 | 222.23 | 217.9732 | 9.4957 | 267.0748 | 147.3048
3.8354 | 294.8723 | 221.985 | 218.3057 | 9.4959 | 267.4511 | 147.4361
3.8381 | 294.5917 | 221.924 | 218.2732 | 9.482 | 267.3718 | 147.2958
3.8394 | 294.8588 | 222.047 | 218.2392 | 9.4856 | 267.3824 | 147.4294
3.842 | 294.5784 | 221.985 | 218.2078 | 9.4719 | 267.3042 | 147.2892
3.846 | 294.8365 | 221.985 | 218.2938 | 9.4687 | 267.4332 | 147.4182
3.8474 | 295.1283 | 222.108 | 218.2681 | 9.473 | 267.4561 | 147.5641
3.85 | 295.1195 | 221.924 | 218.4491 | 9.4664 | 267.6357 | 147.5597
3.8526 | 295.1105 | 221.924 | 218.4461 | 9.4595 | 267.6312 | 147.5552
3.8553 | 294.8052 | 222.047 | 218.2214 | 9.4451 | 267.3556 | 147.4026
3.8566 | 295.3688 | 222.108 | 218.3482 | 9.4566 | 267.5764 | 147.6844
3.8593 | 295.3597 | 221.924 | 218.5292 | 9.4498 | 267.7558 | 147.6799
3.8619 | 295.3507 | 222.047 | 218.4032 | 9.443 | 267.6283 | 147.6754
3.8645 | 295.3419 | 221.863 | 218.5843 | 9.4364 | 267.8079 | 147.671
3.8672 | 295.3329 | 221.924 | 218.5203 | 9.4296 | 267.7424 | 147.6664
3.8699 | 295.3239 | 221.863 | 218.5783 | 9.4229 | 267.7989 | 147.6619
3.8725 | 295.5866 | 221.863 | 218.6659 | 9.4233 | 267.9303 | 147.7933
3.8752 | 295.5776 | 221.985 | 218.5408 | 9.4166 | 267.8038 | 147.7888
3.8779 | 295.297 | 221.68 | 218.7523 | 9.4028 | 267.9685 | 147.6485
3.8791 | 295.5643 | 221.985 | 218.5364 | 9.4067 | 267.7971 | 147.7821
3.8831 | 295.5507 | 221.619 | 218.8979 | 9.3966 | 268.1563 | 147.7754
3.8845 | 295.8177 | 221.68 | 218.9259 | 9.4002 | 268.2288 | 147.9088
3.8871 | 295.8089 | 221.619 | 218.9839 | 9.3937 | 268.2854 | 147.9044
3.8898 | 295.7999 | 221.619 | 218.9809 | 9.387 | 268.2809 | 147.8999
3.8924 | 296.0623 | 221.497 | 219.1904 | 9.3873 | 268.5341 | 148.0311
3.895 | 296.3496 | 221.375 | 219.4082 | 9.3884 | 268.7998 | 148.1748
3.8977 | 296.3406 | 221.436 | 219.3442 | 9.3817 | 268.7343 | 148.1703
3.9004 | 296.0354 | 221.558 | 219.1204 | 9.3674 | 268.4597 | 148.0177
3.903 | 296.0266 | 221.802 | 218.8735 | 9.361 | 268.2113 | 148.0133
3.9043 | 296.3182 | 221.68 | 219.0927 | 9.3652 | 268.4791 | 148.1591
3.9084 | 296.0085 | 221.985 | 218.6845 | 9.3477 | 268.0192 | 148.0042
3.911 | 296.2958 | 221.68 | 219.0852 | 9.3488 | 268.4679 | 148.1479
3.9136 | 296.2867 | 221.802 | 218.9602 | 9.3422 | 268.3413 | 148.1433
3.9163 | 296.549 | 221.741 | 219.1087 | 9.3425 | 268.5335 | 148.2745
3.9189 | 296.2688 | 221.924 | 218.8323 | 9.3291 | 268.2104 | 148.1344
3.9216 | 296.8025 | 221.68 | 219.2542 | 9.3364 | 268.7213 | 148.4013
3.9243 | 296.7935 | 221.802 | 219.1291 | 9.3298 | 268.5947 | 148.3967
3.9255 | 296.7892 | 221.741 | 219.1887 | 9.3267 | 268.6536 | 148.3946
3.9282 | 297.0515 | 221.802 | 219.2151 | 9.327 | 268.7237 | 148.5257
3.9309 | 297.0424 | 221.924 | 219.0901 | 9.3204 | 268.5972 | 148.5212
3.9335 | 296.7622 | 221.741 | 219.1797 | 9.3071 | 268.6401 | 148.3811
3.9362 | 297.0245 | 221.802 | 219.2061 | 9.3074 | 268.7102 | 148.5122
3.9388 | 297.3114 | 221.619 | 219.4848 | 9.3084 | 269.0367 | 148.6557
3.9415 | 297.3026 | 221.863 | 219.2378 | 9.302 | 268.7883 | 148.6513
3.9428 | 297.5693 | 221.924 | 219.2658 | 9.3056 | 268.8607 | 148.7847
3.9455 | 297.5602 | 221.924 | 219.2627 | 9.2991 | 268.8561 | 148.7801
3.9481 | 297.2798 | 221.924 | 219.1693 | 9.2857 | 268.7159 | 148.6399
3.9507 | 297.5423 | 222.169 | 219.0117 | 9.2862 | 268.6021 | 148.7712
3.9534 | 297.8045 | 221.924 | 219.3441 | 9.2865 | 268.9782 | 148.9022
3.9548 | 297.7999 | 222.108 | 219.1586 | 9.2833 | 268.792 | 148.9
3.9587 | 298.3291 | 221.985 | 219.458 | 9.2874 | 269.1795 | 149.1646
3.96 | 297.782 | 221.924 | 219.3366 | 9.2704 | 268.967 | 148.891
3.9627 | 297.7729 | 221.68 | 219.5776 | 9.2639 | 269.2064 | 148.8864
3.9653 | 298.3066 | 221.924 | 219.5115 | 9.2713 | 269.2293 | 149.1533
3.968 | 298.2974 | 222.047 | 219.3855 | 9.2648 | 269.1017 | 149.1487
3.9707 | 298.2883 | 221.802 | 219.6274 | 9.2584 | 269.3421 | 149.1442
3.9733 | 298.5753 | 221.68 | 219.8451 | 9.2595 | 269.6077 | 149.2877
3.976 | 298.8374 | 221.802 | 219.8105 | 9.2599 | 269.6167 | 149.4187
3.9773 | 298.5616 | 221.863 | 219.6575 | 9.2498 | 269.4178 | 149.2808
3.9799 | 298.824 | 221.863 | 219.745 | 9.2504 | 269.549 | 149.412
3.9826 | 299.0861 | 221.741 | 219.9543 | 9.2507 | 269.802 | 149.543
3.9853 | 298.8057 | 221.68 | 219.9219 | 9.2375 | 269.7228 | 149.4029
3.9879 | 299.068 | 221.619 | 220.0703 | 9.238 | 269.915 | 149.534
3.9905 | 299.0589 | 221.68 | 220.0063 | 9.2316 | 269.8494 | 149.5294
3.9919 | 298.7831 | 221.741 | 219.8534 | 9.2216 | 269.6505 | 149.3916
3.9946 | 298.774 | 221.68 | 219.9113 | 9.2152 | 269.707 | 149.387
3.9972 | 299.3075 | 221.497 | 220.2721 | 9.2225 | 270.1567 | 149.6537
3.9998 | 299.2983 | 221.497 | 220.2691 | 9.2161 | 270.1521 | 149.6492
4.0025 | 299.018 | 221.68 | 219.9926 | 9.2029 | 269.829 | 149.509
4.0051 | 299.2803 | 221.741 | 220.0191 | 9.2035 | 269.8991 | 149.6401
4.0065 | 299.2757 | 221.558 | 220.2005 | 9.2003 | 270.0798 | 149.6378
4.0091 | 299.2665 | 221.68 | 220.0755 | 9.1939 | 269.9532 | 149.6333
4.0117 | 299.5288 | 221.741 | 220.1019 | 9.1945 | 270.0234 | 149.7644
4.0144 | 299.8154 | 221.497 | 220.4414 | 9.1955 | 270.4107 | 149.9077
4.0171 | 299.8062 | 221.68 | 220.2554 | 9.1892 | 270.2231 | 149.9031
4.0197 | 299.7973 | 221.558 | 220.3744 | 9.183 | 270.3406 | 149.8986
4.0224 | 299.7881 | 221.375 | 220.5544 | 9.1766 | 270.519 | 149.8941
4.0237 | 300.0546 | 221.741 | 220.2772 | 9.1802 | 270.2863 | 150.0273
4.029 | 300.0365 | 221.68 | 220.3322 | 9.1677 | 270.3383 | 150.0183
4.0303 | 300.0319 | 221.558 | 220.4526 | 9.1646 | 270.458 | 150.016
4.0317 | 299.7563 | 221.802 | 220.1167 | 9.1547 | 270.0761 | 149.8781
4.0356 | 300.0139 | 221.863 | 220.1416 | 9.1521 | 270.1439 | 150.0069
4.0383 | 300.2757 | 221.497 | 220.5949 | 9.1526 | 270.6408 | 150.1379
4.0396 | 300.2711 | 221.436 | 220.6544 | 9.1494 | 270.6996 | 150.1356
4.0422 | 300.5333 | 221.375 | 220.8027 | 9.15 | 270.8916 | 150.2666
4.0449 | 300.5241 | 221.314 | 220.8607 | 9.1437 | 270.948 | 150.262
4.0476 | 300.5149 | 221.375 | 220.7966 | 9.1374 | 270.8824 | 150.2574
4.0502 | 300.5059 | 221.619 | 220.5496 | 9.1313 | 270.634 | 150.253
4.0515 | 300.5013 | 221.314 | 220.8531 | 9.1282 | 270.9367 | 150.2507
4.0542 | 300.4922 | 221.008 | 221.156 | 9.122 | 271.2381 | 150.2461
4.0569 | 300.483 | 221.191 | 220.97 | 9.1157 | 271.0505 | 150.2415
4.0595 | 300.7697 | 221.13 | 221.1265 | 9.1169 | 271.2548 | 150.3848
4.0622 | 301.0315 | 221.314 | 221.0298 | 9.1174 | 271.2017 | 150.5157
4.0649 | 301.0222 | 221.191 | 221.1497 | 9.1111 | 271.3201 | 150.5111
4.0675 | 301.2843 | 221.191 | 221.2371 | 9.1117 | 271.4511 | 150.6421
4.0701 | 300.7331 | 221.436 | 220.8084 | 9.0922 | 270.9305 | 150.3666
4.0715 | 301.2704 | 221.436 | 220.9875 | 9.1024 | 271.1992 | 150.6352
4.0741 | 300.9905 | 221.436 | 220.8942 | 9.0897 | 271.0593 | 150.4953
4.0768 | 301.2523 | 221.008 | 221.4094 | 9.0902 | 271.6181 | 150.6261
4.0794 | 301.514 | 221.375 | 221.1296 | 9.0906 | 271.382 | 150.757
4.082 | 301.505 | 221.497 | 221.0047 | 9.0846 | 271.2555 | 150.7525
4.0847 | 301.7667 | 221.314 | 221.2749 | 9.085 | 271.5694 | 150.8834
4.0874 | 301.7575 | 221.191 | 221.3948 | 9.0789 | 271.6877 | 150.8788
4.09 | 301.7485 | 221.13 | 221.4528 | 9.0729 | 271.7443 | 150.8743
4.0927 | 302.0348 | 221.314 | 221.3643 | 9.0739 | 271.7034 | 151.0174
4.0954 | 301.7301 | 221.436 | 221.1407 | 9.0606 | 271.429 | 150.865
4.098 | 302.0166 | 221.191 | 221.4812 | 9.0618 | 271.8173 | 151.0083
4.0993 | 302.2829 | 220.947 | 221.8139 | 9.0653 | 272.1944 | 151.1414
4.1033 | 302.269 | 220.764 | 221.9923 | 9.0561 | 272.3705 | 151.1345
4.1046 | 301.9938 | 220.825 | 221.8396 | 9.0466 | 272.1719 | 150.9969
4.1073 | 302.2554 | 220.886 | 222.8658 | 9.0471 | 273.2417 | 151.1277
4.1099 | 302.2462 | 220.764 | 221.9847 | 9.041 | 272.3591 | 151.1231
4.1125 | 302.2372 | 220.947 | 221.7987 | 9.035 | 272.1716 | 151.1186
4.1152 | 302.2279 | 221.008 | 221.7346 | 9.0289 | 272.1059 | 151.114
4.1179 | 302.4895 | 220.947 | 221.8828 | 9.0294 | 272.2977 | 151.2448
4.1205 | 302.7513 | 221.069 | 221.8481 | 9.0301 | 272.3067 | 151.3757
4.1232 | 302.4713 | 220.642 | 222.1817 | 9.0174 | 272.5936 | 151.2356
4.1245 | 302.4666 | 220.581 | 222.2412 | 9.0144 | 272.6523 | 151.2333
4.1271 | 302.7285 | 220.886 | 222.0235 | 9.015 | 272.4782 | 151.3642
4.1298 | 302.7192 | 220.764 | 222.1424 | 9.0089 | 272.5956 | 151.3596
4.1325 | 302.7099 | 220.825 | 222.0783 | 9.0029 | 272.5299 | 151.355
4.1351 | 303.2671 | 220.886 | 222.203 | 9.0107 | 272.7475 | 151.6336
4.1377 | 302.6917 | 220.886 | 222.0112 | 8.991 | 272.4598 | 151.3458
4.1391 | 303.2532 | 220.581 | 222.5034 | 9.0016 | 273.0456 | 151.6266
4.1418 | 303.2439 | 220.581 | 222.5003 | 8.9956 | 273.0409 | 151.622
4.1457 | 302.6642 | 220.703 | 222.185 | 8.973 | 272.6291 | 151.3321
4.1484 | 303.221 | 220.642 | 222.4316 | 8.9807 | 272.9685 | 151.6105
4.151 | 303.4827 | 220.397 | 222.7639 | 8.9813 | 273.3443 | 151.7414
4.1537 | 303.4734 | 220.825 | 222.3328 | 8.9753 | 272.9117 | 151.7367
4.155 | 303.4688 | 220.581 | 222.5752 | 8.9723 | 273.1534 | 151.7344
4.1589 | 303.4551 | 220.642 | 222.5097 | 8.9635 | 273.0855 | 151.7276
4.1616 | 303.7165 | 220.397 | 222.8418 | 8.964 | 273.4613 | 151.8583
4.1643 | 303.7073 | 220.336 | 222.8997 | 8.958 | 273.5176 | 151.8536
4.1669 | 303.9689 | 220.092 | 223.231 | 8.9587 | 273.8924 | 151.9845
4.1682 | 303.6936 | 220.397 | 222.8342 | 8.9492 | 273.4498 | 151.8468
4.1709 | 303.955 | 220.397 | 222.9213 | 8.9497 | 273.5805 | 151.9775
4.1735 | 303.9459 | 220.336 | 222.9793 | 8.9439 | 273.6369 | 151.973
4.1762 | 303.9366 | 220.153 | 223.1592 | 8.938 | 273.8153 | 151.9683
4.1789 | 303.9273 | 220.214 | 223.0951 | 8.932 | 273.7496 | 151.9637
4.1815 | 304.1889 | 220.458 | 222.9383 | 8.9327 | 273.6365 | 152.0945
4.1842 | 304.1796 | 220.397 | 222.9962 | 8.9268 | 273.6928 | 152.0898
4.1868 | 304.4656 | 220.275 | 223.2135 | 8.9279 | 273.9578 | 152.2328
4.1894 | 304.4565 | 220.275 | 223.2105 | 8.9221 | 273.9532 | 152.2283
4.1921 | 304.7178 | 220.336 | 223.2366 | 8.9227 | 274.0229 | 152.3589
4.1948 | 304.4379 | 220.336 | 223.1433 | 8.9103 | 273.8829 | 152.2189
4.1974 | 304.1336 | 220.397 | 222.9809 | 8.8975 | 273.6698 | 152.0668
4.2001 | 304.6901 | 220.397 | 223.1664 | 8.9051 | 273.948 | 152.3451
4.2028 | 304.6808 | 220.581 | 222.9792 | 8.8992 | 273.7594 | 152.3404
4.2054 | 304.6717 | 220.581 | 222.9762 | 8.8935 | 273.7548 | 152.3359
4.208 | 304.6624 | 220.52 | 223.0341 | 8.8876 | 273.8112 | 152.3312
4.2094 | 304.6577 | 220.336 | 223.2166 | 8.8847 | 273.9929 | 152.3289
4.2133 | 304.9146 | 220.336 | 223.3022 | 8.8824 | 274.1213 | 152.4573
4.2147 | 304.9099 | 220.52 | 222.1166 | 8.8795 | 272.9349 | 152.455
4.2173 | 305.1711 | 220.52 | 223.2037 | 8.8801 | 274.0656 | 152.5856
4.22 | 305.1618 | 220.52 | 223.2006 | 8.8742 | 274.0609 | 152.5809
4.2226 | 304.8822 | 220.397 | 223.2304 | 8.8621 | 274.0441 | 152.4411
4.2253 | 305.1434 | 220.642 | 223.0724 | 8.8627 | 273.9297 | 152.5717
4.2279 | 305.1343 | 220.397 | 223.3144 | 8.857 | 274.1701 | 152.5672
4.2306 | 305.4201 | 220.336 | 223.4707 | 8.8582 | 274.374 | 152.71
4.2333 | 305.4107 | 220.336 | 223.4676 | 8.8523 | 274.3693 | 152.7054
4.2359 | 305.6721 | 220.336 | 223.5547 | 8.8531 | 274.5001 | 152.8361
4.2385 | 305.3923 | 220.153 | 223.6444 | 8.8409 | 274.5431 | 152.6962
4.2412 | 305.383 | 220.214 | 223.5803 | 8.8351 | 274.4775 | 152.6915
4.2438 | 305.6443 | 220.275 | 223.6064 | 8.8358 | 274.5472 | 152.8222
4.2452 | 305.6397 | 220.214 | 223.6659 | 8.8329 | 274.6058 | 152.8198
4.2478 | 305.6303 | 220.275 | 223.6018 | 8.8271 | 274.5401 | 152.8152
4.2518 | 305.6166 | 220.397 | 223.4752 | 8.8186 | 274.4113 | 152.8083
4.2531 | 305.8823 | 220.52 | 223.4408 | 8.8221 | 274.4211 | 152.9412
4.2558 | 306.1434 | 220.52 | 223.5278 | 8.8227 | 274.5517 | 153.0717
4.2585 | 306.134 | 220.336 | 223.7087 | 8.8169 | 274.731 | 153.067
4.2611 | 306.1249 | 220.458 | 223.5836 | 8.8113 | 274.6044 | 153.0625
4.2638 | 306.386 | 220.52 | 223.6086 | 8.8119 | 274.673 | 153.193
4.2677 | 306.3722 | 220.52 | 223.604 | 8.8034 | 274.6661 | 153.1861
4.269 | 306.3675 | 220.336 | 223.7865 | 8.8006 | 274.8477 | 153.1837
4.2717 | 306.3581 | 220.336 | 223.7834 | 8.7948 | 274.843 | 153.1791
4.2744 | 306.6437 | 220.275 | 223.9396 | 8.796 | 275.0468 | 153.3219
4.277 | 306.6346 | 220.336 | 223.8755 | 8.7904 | 274.9813 | 153.3173
4.2797 | 306.6252 | 219.909 | 224.2994 | 8.7847 | 275.4036 | 153.3126
4.2823 | 306.6161 | 220.581 | 223.6243 | 8.7792 | 274.727 | 153.308
4.2836 | 306.8818 | 220.397 | 223.8969 | 8.7826 | 275.0439 | 153.4409
4.2876 | 306.8677 | 220.214 | 224.0752 | 8.7741 | 275.2198 | 153.4338
4.289 | 307.1333 | 220.275 | 224.1028 | 8.7775 | 275.2916 | 153.5667
4.2916 | 306.8538 | 220.214 | 224.0706 | 8.7657 | 275.2129 | 153.4269
4.2943 | 307.1148 | 220.458 | 223.9136 | 8.7663 | 275.0994 | 153.5574
4.2969 | 307.1054 | 220.275 | 224.0934 | 8.7606 | 275.2777 | 153.5527
4.2982 | 307.3713 | 220.214 | 224.2431 | 8.7642 | 275.4716 | 153.6856
4.3022 | 307.6275 | 220.581 | 223.9615 | 8.762 | 275.2327 | 153.8137
4.3049 | 307.3477 | 219.909 | 224.5402 | 8.75 | 275.7649 | 153.6739
4.3075 | 307.3386 | 220.092 | 224.3542 | 8.7445 | 275.5773 | 153.6693
4.3088 | 307.6042 | 220.092 | 224.4427 | 8.748 | 275.7101 | 153.8021
4.3115 | 307.3245 | 220.031 | 224.4105 | 8.7361 | 275.6312 | 153.6622
4.3141 | 307.3153 | 220.031 | 224.4074 | 8.7306 | 275.6267 | 153.6577
4.3168 | 307.8711 | 220.214 | 224.4097 | 8.738 | 275.7215 | 153.9355
4.3181 | 307.8663 | 220.214 | 224.4081 | 8.7352 | 275.7192 | 153.9332
4.3208 | 307.8569 | 220.153 | 224.466 | 8.7296 | 275.7754 | 153.9285
4.3234 | 307.5529 | 220.092 | 225.4256 | 8.7173 | 276.6845 | 153.7765
4.3261 | 307.8383 | 220.092 | 224.5208 | 8.7185 | 275.8271 | 153.9192
4.3287 | 308.3696 | 220.153 | 224.6369 | 8.7255 | 276.0318 | 154.1848
4.3314 | 308.3602 | 219.909 | 224.8777 | 8.7199 | 276.2711 | 154.1801
4.334 | 308.3508 | 220.214 | 224.5696 | 8.7143 | 275.9614 | 154.1754
4.3354 | 308.6163 | 220.092 | 224.7801 | 8.7177 | 276.2161 | 154.3081
4.338 | 308.3369 | 220.031 | 224.7479 | 8.7061 | 276.1374 | 154.1684
4.3407 | 308.8924 | 219.97 | 224.9941 | 8.7135 | 276.4762 | 154.4462
4.3433 | 308.5882 | 219.909 | 224.9537 | 8.7011 | 276.3851 | 154.2941
4.346 | 308.8738 | 220.092 | 224.8659 | 8.7025 | 276.3449 | 154.4369
4.3486 | 309.1345 | 219.97 | 225.0748 | 8.7031 | 276.5972 | 154.5672
4.3513 | 308.8549 | 219.848 | 225.1036 | 8.6913 | 276.5794 | 154.4274
4.3539 | 309.1158 | 220.031 | 225.0076 | 8.6921 | 276.5269 | 154.5579
4.3566 | 308.8362 | 220.031 | 224.9144 | 8.6804 | 276.3871 | 154.4181
4.3579 | 309.3718 | 219.909 | 225.2149 | 8.69 | 276.7769 | 154.6859
4.3605 | 309.0924 | 220.214 | 224.8168 | 8.6784 | 276.3322 | 154.5462
4.3632 | 309.3531 | 220.031 | 225.0867 | 8.679 | 276.6455 | 154.6766
4.3659 | 309.3437 | 219.909 | 225.2055 | 8.6735 | 276.7628 | 154.6718
4.3685 | 309.3344 | 219.848 | 225.2635 | 8.6681 | 276.8192 | 154.6672
4.3712 | 309.325 | 219.909 | 225.1993 | 8.6626 | 276.7535 | 154.6625
4.3738 | 309.3155 | 219.909 | 225.1962 | 8.6571 | 276.7487 | 154.6578
4.3764 | 309.5764 | 219.787 | 225.4051 | 8.6579 | 277.0012 | 154.7882
4.3791 | 309.837 | 219.909 | 225.37 | 8.6585 | 277.0095 | 154.9185
4.3818 | 309.8275 | 219.909 | 225.3668 | 8.653 | 277.0048 | 154.9138
4.3831 | 309.553 | 219.848 | 225.3363 | 8.6443 | 276.9285 | 154.7765
4.3871 | 310.1035 | 219.787 | 225.5808 | 8.6489 | 277.2647 | 155.0517
4.3898 | 310.364 | 219.909 | 225.5457 | 8.6496 | 277.273 | 155.182
4.3924 | 309.7901 | 219.909 | 225.3544 | 8.6314 | 276.986 | 154.8951
4.395 | 309.7806 | 219.726 | 225.5342 | 8.6259 | 277.1643 | 154.8903
4.3977 | 310.0658 | 219.848 | 225.5072 | 8.6271 | 277.1849 | 155.0329
4.399 | 310.0613 | 219.848 | 225.5057 | 8.6246 | 277.1826 | 155.0306
4.403 | 310.047 | 219.787 | 225.562 | 8.6164 | 277.2365 | 155.0235
4.4043 | 310.3123 | 219.726 | 225.7114 | 8.6198 | 277.4301 | 155.1562
4.4069 | 310.0331 | 219.787 | 225.5573 | 8.6083 | 277.2295 | 155.0165
4.4096 | 310.5636 | 219.848 | 225.6732 | 8.6151 | 277.4338 | 155.2818
4.4123 | 310.5541 | 219.542 | 225.976 | 8.6097 | 277.735 | 155.277
4.4149 | 310.5448 | 219.664 | 225.8509 | 8.6044 | 277.6084 | 155.2724
4.4176 | 310.5353 | 219.664 | 225.8478 | 8.599 | 277.6036 | 155.2677
4.4189 | 310.8006 | 219.603 | 225.9972 | 8.6024 | 277.7973 | 155.4003
4.4229 | 311.0565 | 219.542 | 226.1435 | 8.6005 | 277.9862 | 155.5283
4.4242 | 310.7818 | 219.481 | 226.1129 | 8.5917 | 277.9099 | 155.3909
4.4269 | 311.0422 | 219.664 | 226.0167 | 8.5924 | 277.8571 | 155.5211
4.4296 | 311.0327 | 219.603 | 226.0746 | 8.587 | 277.9133 | 155.5164
4.4322 | 311.0235 | 219.664 | 226.0105 | 8.5817 | 277.8477 | 155.5117
4.4348 | 310.744 | 219.542 | 226.0393 | 8.5702 | 277.83 | 155.372
4.4362 | 310.7392 | 219.664 | 225.9157 | 8.5675 | 277.7056 | 155.3696
4.4388 | 310.9999 | 219.603 | 226.0636 | 8.5684 | 277.8969 | 155.5
4.4415 | 311.2848 | 219.603 | 226.1586 | 8.5696 | 278.0394 | 155.6424
4.4441 | 310.9809 | 219.42 | 226.2403 | 8.5576 | 278.0704 | 155.4904
4.4467 | 311.536 | 219.42 | 226.4253 | 8.5651 | 278.348 | 155.768
4.4494 | 311.2565 | 219.542 | 226.2102 | 8.5537 | 278.0862 | 155.6283
4.4521 | 311.7868 | 219.298 | 226.6309 | 8.5604 | 278.5954 | 155.8934
4.4547 | 311.7775 | 219.237 | 226.6888 | 8.5552 | 278.6517 | 155.8887
4.4574 | 311.7679 | 219.298 | 226.6246 | 8.5499 | 278.586 | 155.884
4.4601 | 311.4885 | 219.115 | 226.7145 | 8.5385 | 278.6292 | 155.7443
4.4613 | 311.484 | 219.054 | 226.774 | 8.5359 | 278.688 | 155.742
4.4653 | 311.7396 | 219.359 | 226.5542 | 8.534 | 278.5108 | 155.8698
4.468 | 311.9999 | 219.115 | 226.8849 | 8.5347 | 278.8849 | 155.9999
4.4693 | 311.7255 | 219.298 | 226.6105 | 8.5261 | 278.5647 | 155.8628
4.472 | 311.9858 | 219.176 | 226.8192 | 8.5269 | 278.8169 | 155.9929
4.4746 | 311.7064 | 219.115 | 226.7871 | 8.5155 | 278.7382 | 155.8532
4.4772 | 311.967 | 218.993 | 226.996 | 8.5164 | 278.9905 | 155.9835
4.4786 | 311.9622 | 218.993 | 226.9944 | 8.5137 | 278.9881 | 155.9811
4.4813 | 312.247 | 219.237 | 226.8453 | 8.515 | 278.8865 | 156.1235
4.4852 | 312.2329 | 218.993 | 227.0846 | 8.5072 | 279.1234 | 156.1164
4.4879 | 312.2233 | 219.42 | 226.6544 | 8.5019 | 278.6916 | 156.1117
4.4892 | 311.9242 | 219.237 | 226.7377 | 8.4927 | 278.7251 | 155.9621
4.4918 | 312.2093 | 219.237 | 226.8327 | 8.4941 | 278.8676 | 156.1046
4.4945 | 312.1997 | 219.054 | 227.0125 | 8.4889 | 279.0458 | 156.0998
4.4972 | 312.4599 | 219.115 | 227.0383 | 8.4896 | 279.1149 | 156.2299
4.4998 | 312.4506 | 219.176 | 226.9742 | 8.4845 | 279.0493 | 156.2253
4.5025 | 312.7108 | 219.176 | 227.0609 | 8.4852 | 279.1794 | 156.3554
4.5065 | 312.6964 | 219.359 | 226.8731 | 8.4773 | 278.9892 | 156.3482
4.5091 | 312.6871 | 219.298 | 226.931 | 8.4722 | 279.0455 | 156.3435
4.5118 | 312.4078 | 218.932 | 227.2039 | 8.461 | 279.2719 | 156.2039
4.5144 | 313.2074 | 219.237 | 227.1654 | 8.4737 | 279.3667 | 156.6037
4.517 | 312.6586 | 219.42 | 226.7995 | 8.4567 | 278.9093 | 156.3293
4.5197 | 313.1884 | 219.176 | 226.2201 | 8.4634 | 278.4182 | 156.5942
4.5224 | 313.4731 | 219.176 | 227.315 | 8.4647 | 279.5605 | 156.7365
4.525 | 313.1695 | 218.993 | 227.3968 | 8.4531 | 279.5917 | 156.5848
4.5263 | 313.7286 | 219.115 | 227.4612 | 8.4629 | 279.7493 | 156.8643
4.5303 | 313.4445 | 219.237 | 227.2445 | 8.4492 | 279.4852 | 156.7223
4.5316 | 313.44 | 218.993 | 227.487 | 8.4467 | 279.727 | 156.72
4.5343 | 313.4304 | 218.932 | 227.5448 | 8.4415 | 279.7832 | 156.7152
4.537 | 313.6904 | 219.054 | 227.5095 | 8.4422 | 279.7912 | 156.8452
4.5396 | 313.6811 | 218.932 | 227.6283 | 8.4372 | 279.9085 | 156.8406
4.5422 | 313.6715 | 218.871 | 227.6861 | 8.432 | 279.9647 | 156.8357
4.5449 | 313.6619 | 219.176 | 227.3779 | 8.4268 | 279.6549 | 156.8309
4.5462 | 313.927 | 219.176 | 227.4663 | 8.4303 | 279.7875 | 156.9635
4.5502 | 313.9125 | 218.871 | 227.7665 | 8.4226 | 280.0853 | 156.9563
4.5529 | 313.9029 | 218.993 | 227.6413 | 8.4174 | 279.9584 | 156.9515
4.5555 | 313.8936 | 218.993 | 227.6382 | 8.4124 | 279.9538 | 156.9468
4.5582 | 314.1536 | 218.748 | 227.9698 | 8.4131 | 280.3288 | 157.0768
4.5608 | 314.1439 | 219.054 | 227.6606 | 8.408 | 280.018 | 157.072
4.5621 | 314.409 | 219.115 | 227.688 | 8.4115 | 280.0895 | 157.2045
4.5648 | 314.3993 | 218.748 | 228.0518 | 8.4063 | 280.4517 | 157.1997
4.5675 | 314.6838 | 218.871 | 228.0236 | 8.4076 | 280.4709 | 157.3419
4.5701 | 314.3803 | 219.054 | 227.7394 | 8.3962 | 280.1362 | 157.1902
4.5727 | 314.6648 | 218.871 | 228.0172 | 8.3975 | 280.4614 | 157.3324
4.5754 | 314.6551 | 219.115 | 227.77 | 8.3924 | 280.2125 | 157.3276
4.578 | 314.9153 | 218.748 | 228.2237 | 8.3933 | 280.7096 | 157.4576
4.5807 | 314.9056 | 219.054 | 227.9145 | 8.3882 | 280.3988 | 157.4528
4.5834 | 315.1655 | 219.176 | 227.8792 | 8.3889 | 280.4067 | 157.5828
4.586 | 314.6171 | 219.115 | 227.7574 | 8.3722 | 280.1935 | 157.3086
4.5873 | 314.8818 | 219.176 | 227.7846 | 8.3755 | 280.2649 | 157.4409
4.59 | 314.8722 | 219.054 | 227.9034 | 8.3704 | 280.3821 | 157.4361
4.5926 | 315.4018 | 219.054 | 228.0799 | 8.3772 | 280.6469 | 157.7009
4.5953 | 315.1226 | 218.993 | 228.0479 | 8.3663 | 280.5683 | 157.5613
4.598 | 315.113 | 218.932 | 228.1056 | 8.3612 | 280.6245 | 157.5565
4.6006 | 315.1036 | 218.932 | 228.1025 | 8.3563 | 280.6198 | 157.5518
4.6032 | 315.0939 | 218.809 | 228.2223 | 8.3512 | 280.7379 | 157.547
4.6059 | 315.3537 | 218.809 | 228.3089 | 8.352 | 280.8678 | 157.6769
4.6073 | 315.6183 | 218.748 | 228.4581 | 8.3553 | 281.0612 | 157.8092
4.6099 | 315.3395 | 218.993 | 228.1201 | 8.3445 | 280.6767 | 157.6697
4.6125 | 315.8932 | 218.871 | 228.4267 | 8.3517 | 281.0756 | 157.9466
4.6152 | 315.5896 | 218.748 | 228.4485 | 8.3403 | 281.0468 | 157.7948
4.6178 | 315.8741 | 218.871 | 228.4204 | 8.3417 | 281.066 | 157.9371
4.6205 | 316.1338 | 218.748 | 228.6299 | 8.3425 | 281.3189 | 158.0669
4.6244 | 315.8502 | 218.748 | 228.5354 | 8.3293 | 281.1771 | 157.9251
4.6258 | 315.8454 | 218.809 | 228.4728 | 8.3267 | 281.1137 | 157.9227
4.6298 | 316.1002 | 218.871 | 228.4957 | 8.325 | 281.1791 | 158.0501
4.6311 | 315.826 | 218.565 | 228.7103 | 8.3167 | 281.348 | 157.913
4.6337 | 316.086 | 218.687 | 228.675 | 8.3176 | 281.356 | 158.043
4.6364 | 316.3456 | 218.748 | 228.7005 | 8.3184 | 281.4248 | 158.1728
4.639 | 316.3362 | 218.993 | 228.4524 | 8.3136 | 281.1751 | 158.1681
4.6417 | 316.3265 | 218.687 | 228.7552 | 8.3086 | 281.4762 | 158.1633
4.6444 | 316.5862 | 218.809 | 228.7197 | 8.3094 | 281.4841 | 158.2931
4.647 | 316.3074 | 218.993 | 228.4428 | 8.2987 | 281.1607 | 158.1537
4.6497 | 316.2977 | 218.871 | 228.5616 | 8.2937 | 281.2778 | 158.1489
4.651 | 316.2929 | 218.809 | 228.6219 | 8.2912 | 281.3374 | 158.1464
4.6537 | 316.5525 | 218.809 | 228.7085 | 8.292 | 281.4672 | 158.2763
4.6563 | 316.5431 | 218.687 | 228.8273 | 8.2872 | 281.5845 | 158.2715
4.659 | 316.8272 | 218.626 | 228.983 | 8.2885 | 281.7876 | 158.4136
4.6616 | 317.0868 | 218.932 | 228.7636 | 8.2893 | 281.6114 | 158.5434
4.6642 | 316.808 | 218.565 | 229.0377 | 8.2787 | 281.839 | 158.404
4.6669 | 317.0676 | 218.565 | 229.1242 | 8.2795 | 281.9688 | 158.5338
4.6683 | 317.332 | 218.565 | 229.2123 | 8.2828 | 282.101 | 158.666
4.6722 | 317.3177 | 218.504 | 229.2685 | 8.2755 | 282.1548 | 158.6588
4.6735 | 316.7743 | 218.382 | 229.2094 | 8.2615 | 282.0051 | 158.3872
4.6762 | 317.3031 | 218.382 | 229.3857 | 8.2681 | 282.2695 | 158.6516
4.6788 | 317.2937 | 218.504 | 229.2605 | 8.2633 | 282.1428 | 158.6468
4.6815 | 317.5532 | 218.504 | 229.347 | 8.2641 | 282.2726 | 158.7766
4.6842 | 317.2742 | 218.382 | 229.3761 | 8.2534 | 282.2551 | 158.6371
4.6868 | 317.534 | 218.626 | 229.2186 | 8.2544 | 282.141 | 158.767
4.6881 | 317.5291 | 218.382 | 229.461 | 8.2519 | 282.3825 | 158.7646
4.6908 | 317.5194 | 218.382 | 229.4578 | 8.247 | 282.3777 | 158.7597
4.6934 | 317.7791 | 218.382 | 229.5444 | 8.248 | 282.5075 | 158.8896
4.6961 | 317.7694 | 218.565 | 229.3581 | 8.2431 | 282.3197 | 158.8847
4.6988 | 317.4905 | 218.443 | 229.3871 | 8.2324 | 282.3022 | 158.7452
4.7014 | 317.7502 | 218.443 | 229.4737 | 8.2334 | 282.4321 | 158.8751
4.704 | 317.7405 | 218.26 | 229.6535 | 8.2285 | 282.6102 | 158.8702
4.7054 | 318.5676 | 218.443 | 229.7462 | 8.2437 | 282.8408 | 159.2838
4.7093 | 318.5532 | 218.138 | 230.0464 | 8.2365 | 283.1386 | 159.2766
4.7107 | 318.5483 | 218.26 | 229.9228 | 8.2341 | 283.0141 | 159.2742
4.7133 | 318.5386 | 218.138 | 230.0415 | 8.2292 | 283.1313 | 159.2693
4.716 | 318.5288 | 218.199 | 229.9772 | 8.2243 | 283.0654 | 159.2644
4.7173 | 318.5242 | 218.138 | 230.0367 | 8.222 | 283.1241 | 159.2621
4.72 | 318.5144 | 218.138 | 230.0335 | 8.2172 | 283.1192 | 159.2572
4.724 | 318.4998 | 218.321 | 229.8456 | 8.2099 | 282.9289 | 159.2499
4.7252 | 318.4952 | 218.26 | 229.905 | 8.2076 | 282.9876 | 159.2476
4.7279 | 318.7545 | 218.321 | 229.9305 | 8.2084 | 283.0562 | 159.3773
4.7306 | 319.0139 | 218.26 | 230.0779 | 8.2092 | 283.2469 | 159.5069
4.7332 | 319.0044 | 218.015 | 230.3198 | 8.2045 | 283.4872 | 159.5022
4.7359 | 319.2881 | 217.71 | 230.7194 | 8.2059 | 283.934 | 159.6441
4.7385 | 319.5474 | 218.015 | 230.5008 | 8.2067 | 283.7587 | 159.7737
4.7398 | 319.2737 | 218.015 | 230.4096 | 8.1987 | 283.6218 | 159.6369
4.7425 | 319.2639 | 217.832 | 230.5893 | 8.1939 | 283.7999 | 159.632
4.7465 | 319.5183 | 217.832 | 230.6741 | 8.1923 | 283.9271 | 159.7592
4.7491 | 319.2397 | 217.649 | 230.7642 | 8.182 | 283.9709 | 159.6199
4.7518 | 319.499 | 217.893 | 230.6066 | 8.1828 | 283.8565 | 159.7495
4.7545 | 319.2202 | 217.893 | 230.5137 | 8.1724 | 283.7171 | 159.6101
4.7571 | 319.4797 | 217.71 | 230.7832 | 8.1733 | 284.0298 | 159.7398
4.7597 | 319.2009 | 217.649 | 230.7513 | 8.1629 | 283.9514 | 159.6004
4.7624 | 319.4601 | 217.832 | 230.6547 | 8.1637 | 283.898 | 159.7301
4.765 | 319.7196 | 217.71 | 230.8632 | 8.1647 | 284.1498 | 159.8598
4.7677 | 319.4408 | 217.527 | 230.9532 | 8.1543 | 284.1934 | 159.7204
4.769 | 319.7049 | 217.71 | 230.8583 | 8.1575 | 284.1424 | 159.8524
4.773 | 320.2529 | 217.466 | 231.2849 | 8.1623 | 284.6604 | 160.1264
4.7757 | 319.9496 | 217.527 | 231.1229 | 8.1513 | 284.4478 | 159.9748
4.7783 | 319.9398 | 217.771 | 230.8756 | 8.1466 | 284.1989 | 159.9699
4.7809 | 319.9303 | 217.893 | 230.7504 | 8.1419 | 284.0721 | 159.9651
4.7823 | 319.9254 | 217.588 | 230.0538 | 8.1396 | 283.3747 | 159.9627
4.7863 | 319.9107 | 217.649 | 230.9879 | 8.1324 | 284.3063 | 159.9553
4.7889 | 320.1945 | 217.832 | 230.8995 | 8.1339 | 284.2652 | 160.0973
4.7916 | 319.8913 | 217.954 | 230.6764 | 8.1231 | 283.9916 | 159.9457
4.7929 | 319.8864 | 217.71 | 230.9188 | 8.1207 | 284.2332 | 159.9432
4.7969 | 319.872 | 217.71 | 230.914 | 8.1137 | 284.226 | 159.936
4.7982 | 319.8671 | 217.588 | 231.0343 | 8.1113 | 284.3455 | 159.9335
4.8009 | 320.4195 | 218.015 | 229.7915 | 8.1183 | 283.1947 | 160.2098
4.8035 | 320.41 | 217.954 | 230.8493 | 8.1137 | 284.251 | 160.205
4.8062 | 320.4002 | 217.588 | 231.212 | 8.109 | 284.6121 | 160.2001
4.8088 | 320.6592 | 217.893 | 230.9934 | 8.1099 | 284.4366 | 160.3296
4.8114 | 320.3808 | 217.893 | 230.9006 | 8.0997 | 284.2974 | 160.1904
4.8141 | 320.371 | 217.466 | 231.3243 | 8.095 | 284.7195 | 160.1855
4.8155 | 320.366 | 217.71 | 231.0787 | 8.0926 | 284.473 | 160.183
4.8194 | 320.8893 | 217.71 | 231.2531 | 8.0969 | 284.7346 | 160.4446
4.8207 | 320.3467 | 217.71 | 231.0722 | 8.0834 | 284.4633 | 160.1733
4.8234 | 320.8745 | 217.71 | 231.2482 | 8.0898 | 284.7272 | 160.4373
4.826 | 321.1338 | 217.893 | 231.1516 | 8.0908 | 284.6739 | 160.5669
4.8287 | 321.1239 | 217.832 | 231.2093 | 8.0861 | 284.73 | 160.562
4.8314 | 320.8453 | 217.771 | 231.1774 | 8.0759 | 284.6516 | 160.4226
4.834 | 320.8357 | 217.71 | 231.2352 | 8.0713 | 284.7078 | 160.4179
4.8367 | 321.0947 | 217.405 | 230.6265 | 8.0722 | 284.1423 | 160.5473
4.838 | 321.383 | 217.71 | 231.4176 | 8.076 | 284.9815 | 160.6915
4.8407 | 321.3731 | 217.588 | 231.5364 | 8.0713 | 285.0986 | 160.6866
4.8433 | 321.6323 | 217.588 | 231.6228 | 8.0723 | 285.2282 | 160.8162
4.846 | 321.6225 | 217.588 | 231.6195 | 8.0676 | 285.2232 | 160.8112
4.8486 | 321.6129 | 217.588 | 231.6163 | 8.0631 | 285.2184 | 160.8064
4.8512 | 321.8718 | 217.405 | 231.8856 | 8.064 | 285.5309 | 160.9359
4.8539 | 321.5932 | 217.771 | 231.4267 | 8.0538 | 285.0256 | 160.7966
4.8565 | 321.5836 | 217.71 | 231.4845 | 8.0493 | 285.0818 | 160.7918
4.8592 | 321.8425 | 217.893 | 231.3878 | 8.0502 | 285.0282 | 160.9212
4.8619 | 321.8326 | 217.954 | 231.3235 | 8.0455 | 284.9623 | 160.9163
4.8658 | 321.8181 | 218.138 | 231.1347 | 8.0387 | 284.771 | 160.909
4.8672 | 321.5444 | 217.893 | 231.2885 | 8.0309 | 284.8792 | 160.7722
4.8698 | 321.8033 | 217.832 | 231.4357 | 8.0318 | 285.0696 | 160.9016
4.8724 | 322.0624 | 217.832 | 231.5221 | 8.0328 | 285.1992 | 161.0312
4.8751 | 322.0525 | 217.771 | 231.5798 | 8.0282 | 285.2552 | 161.0262
4.8778 | 322.3113 | 217.71 | 231.7271 | 8.0291 | 285.4456 | 161.1556
4.8791 | 322.3064 | 217.893 | 231.5424 | 8.0268 | 285.2602 | 161.1532
4.8831 | 322.5849 | 217.771 | 231.7573 | 8.026 | 285.5214 | 161.2924
4.8844 | 322.2869 | 217.771 | 231.6579 | 8.0177 | 285.3724 | 161.1434
4.8871 | 322.5701 | 217.832 | 231.6913 | 8.0191 | 285.453 | 161.285
4.8897 | 322.2674 | 217.832 | 231.5904 | 8.0087 | 285.3017 | 161.1337
4.8924 | 322.5505 | 217.588 | 231.9288 | 8.0101 | 285.6873 | 161.2753
4.8937 | 322.5456 | 217.893 | 231.6222 | 8.0078 | 285.3798 | 161.2728
4.8977 | 322.7997 | 217.649 | 231.9509 | 8.0065 | 285.7508 | 161.3998
4.899 | 322.7947 | 217.893 | 231.7052 | 8.0042 | 285.5043 | 161.3974
4.9017 | 322.7848 | 217.893 | 231.7019 | 7.9996 | 285.4994 | 161.3924
4.9043 | 323.3124 | 217.832 | 231.9388 | 8.0062 | 285.8242 | 161.6562
4.907 | 323.5955 | 217.71 | 232.1552 | 8.0076 | 286.0877 | 161.7978
4.9096 | 323.2926 | 217.466 | 232.2982 | 7.997 | 286.1803 | 161.6463
4.9122 | 323.8445 | 217.527 | 232.4212 | 8.004 | 286.3952 | 161.9223
4.9149 | 323.566 | 217.588 | 232.2673 | 7.994 | 286.195 | 161.783
4.9163 | 323.2681 | 217.588 | 232.168 | 7.9858 | 286.046 | 161.634
4.9189 | 323.82 | 217.771 | 232.169 | 7.9927 | 286.139 | 161.91
4.9215 | 323.81 | 217.466 | 232.4707 | 7.9882 | 286.439 | 161.905
4.9242 | 323.8001 | 217.527 | 232.4064 | 7.9836 | 286.373 | 161.9001
4.9268 | 323.7905 | 217.649 | 232.2811 | 7.9792 | 286.2462 | 161.8952
4.9282 | 323.7855 | 217.588 | 232.3405 | 7.977 | 286.3047 | 161.8927
4.9308 | 323.7756 | 217.344 | 232.5812 | 7.9724 | 286.5438 | 161.8878
4.9335 | 324.0342 | 217.588 | 232.4234 | 7.9733 | 286.4291 | 162.0171
4.9361 | 323.756 | 217.405 | 232.5136 | 7.9635 | 286.473 | 161.878
4.9388 | 324.2831 | 217.71 | 232.3843 | 7.9699 | 286.4315 | 162.1415
4.9415 | 324.2731 | 217.649 | 232.442 | 7.9653 | 286.4875 | 162.1366
4.9427 | 324.2684 | 217.649 | 232.4405 | 7.9632 | 286.4852 | 162.1342
4.9454 | 324.2585 | 217.588 | 232.4981 | 7.9587 | 286.5412 | 162.1292
4.9481 | 324.2485 | 217.344 | 232.7388 | 7.9542 | 286.7802 | 162.1243
4.9507 | 324.5073 | 217.466 | 232.7031 | 7.9552 | 286.7877 | 162.2537
4.9534 | 324.4974 | 217.527 | 232.6388 | 7.9507 | 286.7217 | 162.2487
4.956 | 324.7803 | 217.282 | 232.9781 | 7.9521 | 287.1081 | 162.3902
4.9573 | 324.4827 | 217.221 | 232.9399 | 7.9441 | 287.0203 | 162.2414
4.96 | 324.7656 | 217.282 | 232.9732 | 7.9455 | 287.1008 | 162.3828
4.9627 | 324.7557 | 217.405 | 232.8469 | 7.941 | 286.9728 | 162.3778
4.9653 | 325.0144 | 217.221 | 233.1171 | 7.9421 | 287.2862 | 162.5072
4.9679 | 325.0045 | 217.282 | 233.0528 | 7.9376 | 287.2202 | 162.5022
4.9706 | 324.9945 | 217.16 | 233.1715 | 7.9331 | 287.3372 | 162.4972
4.9732 | 324.9848 | 217.16 | 233.1682 | 7.9288 | 287.3324 | 162.4924
4.9759 | 325.2432 | 217.099 | 233.3154 | 7.9297 | 287.5226 | 162.6216
4.9772 | 324.7014 | 216.977 | 233.2568 | 7.9167 | 287.3737 | 162.3507
4.9799 | 325.2283 | 217.099 | 233.3104 | 7.923 | 287.5151 | 162.6141
4.9839 | 325.2136 | 216.977 | 233.4275 | 7.9164 | 287.6298 | 162.6068
4.9865 | 325.2036 | 216.916 | 233.4852 | 7.912 | 287.6858 | 162.6018
4.9891 | 325.4623 | 216.794 | 233.6934 | 7.9131 | 287.9371 | 162.7311
4.9918 | 325.4523 | 216.794 | 233.6901 | 7.9086 | 287.9321 | 162.7261
4.9945 | 325.4423 | 216.672 | 233.8088 | 7.9042 | 288.0491 | 162.7212
4.9971 | 325.7009 | 216.733 | 233.834 | 7.9052 | 288.1175 | 162.8505
4.9998 | 325.4226 | 216.794 | 233.6802 | 7.8954 | 287.9173 | 162.7113
5.0025 | 325.1443 | 216.733 | 233.6484 | 7.8856 | 287.8391 | 162.5721
5.0051 | 325.6712 | 216.672 | 233.8851 | 7.8921 | 288.1636 | 162.8356
5.0064 | 325.6663 | 216.366 | 234.1894 | 7.8899 | 288.4671 | 162.8331
5.0091 | 325.6563 | 216.427 | 234.1251 | 7.8854 | 288.4011 | 162.8281
5.0117 | 325.9392 | 216.672 | 233.9744 | 7.887 | 288.2976 | 162.9696
5.0144 | 325.9292 | 216.427 | 234.2161 | 7.8826 | 288.5376 | 162.9646
5.017 | 325.9192 | 216.427 | 234.2127 | 7.8782 | 288.5326 | 162.9596
5.0196 | 325.9095 | 216.488 | 234.1485 | 7.8739 | 288.4667 | 162.9548
5.021 | 326.1728 | 216.55 | 235.1742 | 7.877 | 289.5364 | 163.0864
5.0237 | 326.1628 | 216.427 | 234.2939 | 7.8726 | 288.6544 | 163.0814
5.0263 | 326.1528 | 216.55 | 234.1676 | 7.8682 | 288.5264 | 163.0764
5.0289 | 326.1431 | 216.672 | 234.0423 | 7.864 | 288.3995 | 163.0715
5.0316 | 326.4013 | 216.55 | 234.2504 | 7.8649 | 288.6506 | 163.2006
5.0343 | 326.3913 | 216.427 | 234.3701 | 7.8605 | 288.7686 | 163.1956
5.0356 | 326.3865 | 216.427 | 234.3685 | 7.8585 | 288.7663 | 163.1933
5.0382 | 326.6448 | 216.427 | 234.4546 | 7.8594 | 288.8954 | 163.3224
5.0409 | 326.3665 | 216.488 | 234.3008 | 7.8497 | 288.6952 | 163.1833
5.0435 | 326.3568 | 216.427 | 234.3586 | 7.8455 | 288.7514 | 163.1784
5.0462 | 326.615 | 216.366 | 234.5056 | 7.8464 | 288.9415 | 163.3075
5.0489 | 326.605 | 216.244 | 234.6243 | 7.8421 | 289.0585 | 163.3025
5.0515 | 326.8634 | 216.305 | 234.6494 | 7.8431 | 289.1267 | 163.4317
5.0542 | 326.5852 | 216.488 | 234.3737 | 7.8335 | 288.8046 | 163.2926
5.0568 | 326.8433 | 216.366 | 234.5818 | 7.8344 | 289.0557 | 163.4217
5.0594 | 326.8336 | 216.305 | 234.6395 | 7.8302 | 289.1118 | 163.4168
5.0608 | 326.8286 | 216.244 | 234.6988 | 7.828 | 289.1703 | 163.4143
5.0635 | 326.8185 | 216.183 | 234.7565 | 7.8237 | 289.2263 | 163.4093
5.0661 | 326.8088 | 216.061 | 233.8752 | 7.8195 | 288.3434 | 163.4044
5.0701 | 327.0863 | 216.061 | 234.9677 | 7.8188 | 289.4821 | 163.5431
5.0714 | 327.0812 | 216 | 235.0271 | 7.8166 | 289.5406 | 163.5406
5.074 | 327.0715 | 215.878 | 235.1458 | 7.8124 | 289.6577 | 163.5357
5.0767 | 326.7689 | 215.939 | 234.984 | 7.8023 | 289.4455 | 163.3845
5.0794 | 327.0514 | 215.633 | 235.3841 | 7.8038 | 289.8927 | 163.5257
5.082 | 327.3098 | 216 | 235.1032 | 7.8049 | 289.6549 | 163.6549
5.0847 | 327.5678 | 215.939 | 235.2502 | 7.8058 | 289.8449 | 163.7839
5.0873 | 327.5578 | 215.817 | 235.3689 | 7.8015 | 289.9619 | 163.7789
5.0899 | 327.2799 | 215.939 | 235.1543 | 7.7921 | 289.7009 | 163.6399
5.0926 | 327.5379 | 215.939 | 235.2403 | 7.793 | 289.8299 | 163.769
5.0953 | 327.5279 | 215.939 | 235.2369 | 7.7887 | 289.8249 | 163.7639
5.0979 | 328.0786 | 216.061 | 235.2985 | 7.7956 | 289.9783 | 164.0393
5.1006 | 327.508 | 216.061 | 235.1083 | 7.7803 | 289.693 | 163.754
5.1019 | 327.503 | 216.183 | 234.9847 | 7.7782 | 289.5685 | 163.7515
5.1059 | 328.0487 | 215.939 | 235.4105 | 7.7828 | 290.0853 | 164.0243
5.1085 | 328.0386 | 215.939 | 235.4072 | 7.7786 | 290.0803 | 164.0193
5.1112 | 328.0285 | 216.183 | 235.1598 | 7.7743 | 289.8312 | 164.0143
5.1138 | 328.0187 | 215.939 | 235.4006 | 7.7701 | 290.0703 | 164.0094
5.1165 | 328.2767 | 216 | 235.4255 | 7.7711 | 290.1383 | 164.1383
5.1192 | 328.2666 | 215.817 | 235.6052 | 7.7668 | 290.3163 | 164.1333
5.1218 | 328.2568 | 215.694 | 235.7249 | 7.7627 | 290.4344 | 164.1284
5.1245 | 328.5147 | 216.061 | 235.4439 | 7.7637 | 290.1963 | 164.2574
5.1271 | 328.5046 | 216.061 | 235.4405 | 7.7594 | 290.1913 | 164.2523
5.1284 | 328.4999 | 216 | 235.4999 | 7.7574 | 290.2499 | 164.2499
5.1311 | 328.4898 | 215.939 | 235.5576 | 7.7532 | 290.3059 | 164.2449
5.1337 | 328.4797 | 216.183 | 235.3102 | 7.7489 | 290.0568 | 164.2398
5.1364 | 328.7378 | 215.939 | 235.6403 | 7.75 | 290.4299 | 164.3689
5.139 | 328.9957 | 216.061 | 235.6042 | 7.751 | 290.4368 | 164.4978
5.1417 | 328.9856 | 216.061 | 234.6008 | 7.7468 | 289.4318 | 164.4928
5.143 | 328.9805 | 216 | 235.6602 | 7.7447 | 290.4903 | 164.4903
5.147 | 328.9657 | 216 | 235.6552 | 7.7385 | 290.4828 | 164.4828
5.1483 | 328.9606 | 215.878 | 235.7755 | 7.7363 | 290.6023 | 164.4803
5.151 | 328.9505 | 215.817 | 235.8332 | 7.7321 | 290.6582 | 164.4753
5.1536 | 329.233 | 215.817 | 235.9273 | 7.7337 | 290.7995 | 164.6165
5.1563 | 329.2229 | 216.183 | 235.5579 | 7.7295 | 290.4284 | 164.6114
5.159 | 329.4806 | 216 | 235.8269 | 7.7305 | 290.7403 | 164.7403
5.1616 | 329.2029 | 215.878 | 235.8563 | 7.7212 | 290.7234 | 164.6015
5.1629 | 329.4657 | 215.817 | 236.0049 | 7.7243 | 290.9159 | 164.7329
5.1656 | 329.1878 | 215.817 | 235.9122 | 7.7149 | 290.7769 | 164.5939
5.1682 | 329.7137 | 216 | 235.9045 | 7.7212 | 290.8568 | 164.8568
5.1709 | 329.7035 | 216.061 | 235.8402 | 7.717 | 290.7907 | 164.8518
5.1735 | 329.6934 | 215.939 | 235.9588 | 7.7128 | 290.9077 | 164.8467
5.1761 | 329.6836 | 216.122 | 235.7725 | 7.7087 | 290.7198 | 164.8418
5.1775 | 329.9463 | 216 | 235.9821 | 7.7118 | 290.9732 | 164.9732
5.1802 | 329.9362 | 216.122 | 235.8567 | 7.7076 | 290.8461 | 164.9681
5.1828 | 329.9264 | 216 | 235.9754 | 7.7036 | 290.9632 | 164.9632
5.1854 | 329.9162 | 215.939 | 236.0331 | 7.6994 | 291.0191 | 164.9581
5.1881 | 330.1739 | 216.183 | 235.875 | 7.7004 | 290.9039 | 165.087
5.1895 | 330.1688 | 216.183 | 235.8733 | 7.6983 | 290.9014 | 165.0844
5.1934 | 330.1539 | 215.939 | 236.1123 | 7.6922 | 291.1379 | 165.077
5.1947 | 330.1488 | 216.244 | 235.8056 | 7.6901 | 290.8304 | 165.0744
5.1974 | 330.4308 | 216.244 | 236.8996 | 7.6916 | 291.9714 | 165.2154
5.2 | 330.421 | 216.061 | 236.0793 | 7.6875 | 291.1495 | 165.2105
5.2027 | 330.1187 | 216.122 | 235.9176 | 7.6777 | 290.9373 | 165.0594
5.2054 | 330.6684 | 215.878 | 236.3448 | 7.6844 | 291.4562 | 165.3342
5.208 | 330.6586 | 216.122 | 236.0975 | 7.6803 | 291.2073 | 165.3293
5.2093 | 330.6535 | 215.633 | 236.5848 | 7.6783 | 291.6937 | 165.3267
5.212 | 330.6433 | 216 | 236.2144 | 7.6741 | 291.3216 | 165.3217
5.2146 | 330.6335 | 215.939 | 236.2721 | 7.6701 | 291.3777 | 165.3167
5.2173 | 330.6233 | 215.878 | 236.3297 | 7.666 | 291.4336 | 165.3116
5.2186 | 330.8859 | 215.572 | 236.7233 | 7.669 | 291.871 | 165.443
5.2239 | 330.8659 | 215.633 | 236.6556 | 7.6609 | 291.7999 | 165.4329
5.2252 | 330.8608 | 215.572 | 236.7149 | 7.6588 | 291.8584 | 165.4304
5.2279 | 330.8507 | 215.633 | 236.6505 | 7.6547 | 291.7923 | 165.4253
5.2305 | 330.8408 | 215.694 | 236.5862 | 7.6507 | 291.7264 | 165.4204
5.2332 | 331.0983 | 215.939 | 236.4271 | 7.6517 | 291.6101 | 165.5491
5.2345 | 331.0932 | 215.878 | 236.4864 | 7.6497 | 291.6686 | 165.5466
5.2371 | 331.0833 | 215.633 | 236.7281 | 7.6457 | 291.9086 | 165.5417
5.2398 | 331.3651 | 215.694 | 236.761 | 7.6471 | 291.9886 | 165.6826
5.2425 | 331.355 | 215.45 | 237.0016 | 7.643 | 292.2275 | 165.6775
5.2451 | 331.6127 | 215.939 | 236.5986 | 7.6442 | 291.8673 | 165.8064
5.2478 | 331.6025 | 215.328 | 237.2062 | 7.6401 | 292.4733 | 165.8013
5.2505 | 331.5924 | 215.389 | 237.1418 | 7.636 | 292.4072 | 165.7962
5.2518 | 331.8549 | 215.633 | 236.9853 | 7.639 | 292.2944 | 165.9274
5.2544 | 331.5774 | 215.572 | 236.9538 | 7.63 | 292.2167 | 165.7887
5.2571 | 331.5672 | 215.267 | 237.2554 | 7.6259 | 292.5166 | 165.7836
5.2598 | 331.8246 | 215.511 | 237.0972 | 7.6269 | 292.4013 | 165.9123
5.2624 | 331.8147 | 215.817 | 236.7879 | 7.6229 | 292.0903 | 165.9073
5.2637 | 332.0772 | 215.45 | 237.2424 | 7.626 | 292.5886 | 166.0386
5.2664 | 332.067 | 215.45 | 237.239 | 7.6219 | 292.5835 | 166.0335
5.269 | 332.0571 | 215.389 | 237.2967 | 7.618 | 292.6395 | 166.0285
5.2717 | 332.0469 | 215.45 | 237.2323 | 7.6139 | 292.5734 | 166.0234
5.273 | 332.3093 | 215.267 | 237.5028 | 7.6169 | 292.8876 | 166.1547
5.2756 | 332.2994 | 215.389 | 237.3775 | 7.613 | 292.7607 | 166.1497
5.2783 | 332.2892 | 215.145 | 237.618 | 7.6089 | 292.9996 | 166.1446
5.281 | 332.5709 | 215.389 | 237.4679 | 7.6104 | 292.8964 | 166.2854
5.2836 | 332.2691 | 215.145 | 237.6113 | 7.601 | 292.9895 | 166.1345
5.2849 | 332.5558 | 215.206 | 237.6459 | 7.6045 | 293.0719 | 166.2779
5.2889 | 333.0755 | 215.328 | 237.6972 | 7.6085 | 293.2098 | 166.5378
5.2915 | 333.3331 | 215.389 | 237.722 | 7.6096 | 293.2775 | 166.6666
5.2929 | 332.5255 | 215.511 | 237.3308 | 7.5924 | 292.7517 | 166.2627
5.2955 | 332.5152 | 215.389 | 237.4494 | 7.5884 | 292.8686 | 166.2576
5.2982 | 333.04 | 215.328 | 237.6853 | 7.5945 | 293.192 | 166.52
5.3008 | 333.0301 | 215.267 | 237.743 | 7.5906 | 293.248 | 166.515
5.3035 | 333.2873 | 215.267 | 237.8288 | 7.5916 | 293.3766 | 166.6437
5.3062 | 333.0096 | 215.145 | 237.8582 | 7.5825 | 293.3598 | 166.5048
5.3074 | 333.2722 | 215.023 | 238.0677 | 7.5857 | 293.6131 | 166.6361
5.3101 | 333.5295 | 215.206 | 237.9705 | 7.5867 | 293.5587 | 166.7647
5.3128 | 333.5192 | 215.084 | 238.0891 | 7.5827 | 293.6756 | 166.7596
5.3154 | 333.2418 | 214.778 | 238.3026 | 7.5737 | 293.8429 | 166.6209
5.3181 | 333.499 | 215.084 | 238.0823 | 7.5747 | 293.6655 | 166.7495
5.3194 | 333.7856 | 214.961 | 238.3009 | 7.5782 | 293.9318 | 166.8928
5.3221 | 333.4836 | 215.023 | 238.1382 | 7.5687 | 293.7188 | 166.7418
5.326 | 333.7603 | 214.961 | 238.2924 | 7.5683 | 293.9191 | 166.8801
5.3287 | 333.4583 | 215.023 | 238.1298 | 7.5589 | 293.7061 | 166.7292
5.33 | 333.7452 | 214.961 | 238.2874 | 7.5625 | 293.9116 | 166.8726
5.334 | 333.7298 | 214.961 | 238.2823 | 7.5565 | 293.9039 | 166.8649
5.3353 | 333.9921 | 214.778 | 238.5527 | 7.5595 | 294.218 | 166.996
5.3379 | 333.9821 | 214.839 | 238.4883 | 7.5556 | 294.152 | 166.991
5.3406 | 333.9718 | 214.778 | 238.5459 | 7.5516 | 294.2079 | 166.9859
5.3446 | 333.9564 | 214.961 | 238.3578 | 7.5457 | 294.0172 | 166.9782
5.3472 | 334.2138 | 214.595 | 238.8096 | 7.5468 | 294.5119 | 167.1069
5.3499 | 334.4709 | 214.778 | 238.7123 | 7.5478 | 294.4574 | 167.2354
5.3512 | 334.1984 | 214.595 | 238.8045 | 7.5409 | 294.5042 | 167.0992
5.3552 | 334.7423 | 214.534 | 239.0467 | 7.5455 | 294.8371 | 167.3711
5.3579 | 334.4404 | 214.839 | 238.6411 | 7.5361 | 294.3812 | 167.2202
5.3592 | 334.7268 | 214.595 | 238.9806 | 7.5395 | 294.7684 | 167.3634
5.3618 | 334.4252 | 214.229 | 239.2461 | 7.5302 | 294.9836 | 167.2126
5.3645 | 334.4149 | 214.229 | 239.2426 | 7.5263 | 294.9785 | 167.2075
5.3672 | 334.4047 | 214.473 | 238.9952 | 7.5223 | 294.7293 | 167.2023
5.3698 | 334.3947 | 214.473 | 238.9919 | 7.5185 | 294.7243 | 167.1973
5.3724 | 334.676 | 214.412 | 239.1466 | 7.52 | 294.926 | 167.338
5.3751 | 334.6657 | 214.167 | 239.3882 | 7.5161 | 295.1658 | 167.3328
5.3791 | 334.9178 | 214.106 | 239.5333 | 7.5152 | 295.3529 | 167.4589
5.3804 | 334.6454 | 214.29 | 239.2585 | 7.5083 | 295.0327 | 167.3227
5.3831 | 334.6351 | 214.106 | 239.439 | 7.5044 | 295.2115 | 167.3176
5.3857 | 334.8924 | 214.229 | 239.4018 | 7.5055 | 295.2172 | 167.4462
5.3884 | 334.8821 | 214.473 | 239.1543 | 7.5016 | 294.968 | 167.441
5.391 | 334.6046 | 214.412 | 239.1228 | 7.4927 | 294.8903 | 167.3023
5.3936 | 334.8618 | 214.29 | 239.3306 | 7.4939 | 295.1409 | 167.4309
5.3963 | 334.8515 | 214.351 | 239.2661 | 7.49 | 295.0747 | 167.4257
5.399 | 335.1084 | 214.29 | 239.4128 | 7.491 | 295.2642 | 167.5542
5.4016 | 335.3656 | 214.229 | 239.5595 | 7.4922 | 295.4538 | 167.6828
5.4029 | 335.0932 | 214.229 | 239.4687 | 7.4853 | 295.3176 | 167.5466
5.4056 | 335.3501 | 214.229 | 239.5544 | 7.4863 | 295.446 | 167.6751
5.4082 | 335.3401 | 214.106 | 239.674 | 7.4825 | 295.564 | 167.6701
5.4109 | 335.3298 | 214.106 | 239.6706 | 7.4786 | 295.5589 | 167.6649
5.4136 | 335.5867 | 214.167 | 239.6952 | 7.4797 | 295.6263 | 167.7933
5.4149 | 335.5815 | 214.106 | 239.7545 | 7.4777 | 295.6847 | 167.7908
5.4189 | 335.2992 | 214.229 | 239.5374 | 7.4671 | 295.4206 | 167.6496
5.4215 | 335.2889 | 213.984 | 239.7789 | 7.4632 | 295.6604 | 167.6444
5.4241 | 335.2788 | 214.106 | 239.6536 | 7.4594 | 295.5334 | 167.6394
5.4255 | 335.8322 | 213.801 | 240.1431 | 7.4678 | 296.1151 | 167.9161
5.4282 | 335.8219 | 213.923 | 240.0176 | 7.4639 | 295.9879 | 167.911
5.4321 | 335.8067 | 213.984 | 239.9516 | 7.4582 | 295.9193 | 167.9034
5.4334 | 335.8016 | 214.106 | 239.8278 | 7.4563 | 295.7948 | 167.9008
5.4361 | 335.7912 | 213.862 | 240.0684 | 7.4524 | 296.0336 | 167.8956
5.4387 | 335.7812 | 214.167 | 239.76 | 7.4487 | 295.7236 | 167.8906
5.4414 | 336.038 | 214.167 | 239.8456 | 7.4497 | 295.852 | 168.019
5.4441 | 336.2947 | 214.045 | 240.0532 | 7.4508 | 296.1023 | 168.1474
5.4454 | 336.2895 | 214.351 | 239.7455 | 7.4489 | 295.7938 | 168.1448
5.448 | 336.2795 | 214.167 | 239.9261 | 7.4451 | 295.9727 | 168.1397
5.4507 | 336.2692 | 214.106 | 239.9837 | 7.4413 | 296.0286 | 168.1346
5.4534 | 336.2588 | 214.167 | 239.9193 | 7.4374 | 295.9624 | 168.1294
5.456 | 336.2488 | 213.923 | 240.1599 | 7.4337 | 296.2014 | 168.1244
5.4587 | 336.5055 | 214.29 | 239.8785 | 7.4347 | 295.9627 | 168.2527
5.4626 | 336.7573 | 214.229 | 240.0234 | 7.434 | 296.1496 | 168.3786
5.4639 | 336.4851 | 214.29 | 239.8717 | 7.4272 | 295.9525 | 168.2425
5.4666 | 336.7417 | 214.473 | 239.7742 | 7.4282 | 295.8978 | 168.3709
5.4693 | 336.7314 | 214.412 | 239.8318 | 7.4244 | 295.9537 | 168.3657
5.4719 | 336.7213 | 214.351 | 239.8894 | 7.4207 | 296.0096 | 168.3607
5.4746 | 337.0022 | 214.29 | 240.0441 | 7.4222 | 296.2111 | 168.5011
5.4759 | 336.997 | 214.229 | 240.1033 | 7.4203 | 296.2695 | 168.4985
5.4785 | 336.987 | 214.229 | 240.1 | 7.4166 | 296.2645 | 168.4935
5.4812 | 336.9766 | 214.229 | 240.0965 | 7.4128 | 296.2593 | 168.4883
5.4839 | 337.2332 | 214.167 | 240.2441 | 7.4138 | 296.4496 | 168.6166
5.4865 | 337.4901 | 214.229 | 240.2677 | 7.415 | 296.516 | 168.7451
5.4878 | 337.2179 | 214.229 | 240.177 | 7.4082 | 296.38 | 168.609
5.4905 | 336.9406 | 214.106 | 240.2075 | 7.3996 | 296.3643 | 168.4703
5.4931 | 337.4644 | 214.167 | 240.3211 | 7.4056 | 296.5652 | 168.7322
5.4958 | 337.4541 | 213.862 | 240.6227 | 7.4018 | 296.865 | 168.727
5.4985 | 337.1768 | 213.862 | 240.5302 | 7.3931 | 296.7264 | 168.5884
5.4998 | 337.4385 | 213.984 | 240.4955 | 7.3961 | 296.7352 | 168.7192
5.5024 | 337.4284 | 214.045 | 240.4311 | 7.3924 | 296.6692 | 168.7142
5.5051 | 337.9519 | 213.923 | 240.7276 | 7.3983 | 297.0529 | 168.9759
5.5078 | 337.4077 | 214.167 | 240.3022 | 7.3849 | 296.5368 | 168.7038
5.509 | 337.9366 | 214.045 | 240.6005 | 7.3928 | 296.9233 | 168.9683
5.5117 | 337.9262 | 214.045 | 240.597 | 7.389 | 296.9181 | 168.9631
5.5144 | 337.9158 | 213.923 | 240.7156 | 7.3852 | 297.0349 | 168.9579
5.517 | 338.1968 | 213.984 | 240.7483 | 7.3868 | 297.1144 | 169.0984
5.5197 | 338.1864 | 213.984 | 240.7448 | 7.383 | 297.1092 | 169.0932
5.5223 | 338.4429 | 213.984 | 240.8303 | 7.3841 | 297.2374 | 169.2214
5.5249 | 338.4327 | 214.045 | 241.7659 | 7.3804 | 298.1714 | 169.2164
5.5263 | 338.4275 | 213.679 | 241.1302 | 7.3786 | 297.5348 | 169.2138
5.529 | 338.4171 | 213.496 | 241.3097 | 7.3748 | 297.7125 | 169.2086
5.5316 | 338.407 | 213.862 | 240.9403 | 7.3711 | 297.3415 | 169.2035
5.5342 | 338.3966 | 213.435 | 241.3639 | 7.3674 | 297.7633 | 169.1983
5.5356 | 338.3914 | 213.557 | 241.2401 | 7.3655 | 297.6387 | 169.1957
5.5382 | 338.6478 | 213.801 | 241.0816 | 7.3666 | 297.5229 | 169.3239
5.5409 | 338.9045 | 213.557 | 241.4111 | 7.3677 | 297.8952 | 169.4522
5.5435 | 338.8941 | 213.618 | 241.3467 | 7.364 | 297.829 | 169.447
5.5462 | 338.8836 | 213.496 | 241.4652 | 7.3603 | 297.9458 | 169.4418
5.5475 | 339.1698 | 213.801 | 241.2556 | 7.3637 | 297.7839 | 169.5849
5.5502 | 338.8683 | 213.557 | 241.3991 | 7.3548 | 297.8771 | 169.4342
5.5528 | 338.8579 | 213.496 | 241.4566 | 7.351 | 297.9329 | 169.4289
5.5542 | 339.1437 | 213.679 | 241.3689 | 7.3544 | 297.8928 | 169.5718
5.5568 | 339.1335 | 213.679 | 241.3655 | 7.3508 | 297.8878 | 169.5668
5.5594 | 339.1231 | 213.618 | 241.423 | 7.347 | 297.9435 | 169.5616
5.5621 | 339.1127 | 213.679 | 241.3585 | 7.3433 | 297.8773 | 169.5563
5.5647 | 339.3693 | 213.74 | 241.3831 | 7.3445 | 297.9446 | 169.6846
5.5674 | 339.3588 | 213.312 | 241.8076 | 7.3408 | 298.3674 | 169.6794
5.5687 | 339.0869 | 213.374 | 241.6549 | 7.3341 | 298.1694 | 169.5434
5.5713 | 339.3435 | 213.618 | 241.4965 | 7.3353 | 298.0537 | 169.6717
5.574 | 339.5998 | 213.557 | 241.6429 | 7.3364 | 298.2429 | 169.7999
5.5767 | 339.3226 | 213.679 | 241.4285 | 7.3279 | 297.9823 | 169.6613
5.5793 | 339.5792 | 213.679 | 241.514 | 7.3291 | 298.1106 | 169.7896
5.5833 | 339.5635 | 213.618 | 241.5698 | 7.3235 | 298.1637 | 169.7817
5.5859 | 339.5533 | 213.679 | 241.5054 | 7.3199 | 298.0976 | 169.7767
5.5886 | 339.8096 | 213.679 | 241.5908 | 7.321 | 298.2258 | 169.9048
5.5913 | 339.5324 | 213.74 | 241.4375 | 7.3125 | 298.0262 | 169.7662
5.5939 | 339.7889 | 213.557 | 241.706 | 7.3137 | 298.3374 | 169.8945
5.5952 | 339.7837 | 213.618 | 241.6432 | 7.3119 | 298.2738 | 169.8919
5.5979 | 340.0399 | 213.679 | 241.6676 | 7.3129 | 298.3409 | 170.0199
5.6006 | 339.7628 | 213.496 | 241.7582 | 7.3045 | 298.3854 | 169.8814
5.6032 | 340.3101 | 213.618 | 241.8187 | 7.3109 | 298.5371 | 170.1551
5.6059 | 340.0088 | 213.74 | 241.5962 | 7.302 | 298.2644 | 170.0044
5.6085 | 340.2892 | 213.557 | 241.8727 | 7.3035 | 298.5876 | 170.1446
5.6098 | 340.2843 | 213.374 | 242.0541 | 7.3018 | 298.7681 | 170.1421
5.6138 | 340.5352 | 213.496 | 242.0157 | 7.301 | 298.7716 | 170.2676
5.6165 | 340.5247 | 213.435 | 242.0732 | 7.2974 | 298.8273 | 170.2623
5.6178 | 340.5197 | 213.312 | 242.1946 | 7.2956 | 298.9478 | 170.2599
5.6204 | 340.5092 | 213.312 | 242.1911 | 7.292 | 298.9426 | 170.2546
5.6231 | 340.4988 | 213.068 | 242.4316 | 7.2883 | 299.1814 | 170.2494
5.6257 | 340.4886 | 213.068 | 242.4282 | 7.2848 | 299.1763 | 170.2443
5.6284 | 340.7447 | 213.19 | 242.3915 | 7.2858 | 299.1823 | 170.3723
5.6311 | 340.7342 | 213.007 | 242.571 | 7.2822 | 299.3601 | 170.3671
5.6337 | 340.724 | 213.129 | 242.4456 | 7.2786 | 299.233 | 170.362
5.6364 | 340.7135 | 213.068 | 242.5031 | 7.275 | 299.2887 | 170.3568
5.639 | 340.4365 | 213.068 | 242.4108 | 7.2666 | 299.1502 | 170.2182
5.6416 | 340.9593 | 212.885 | 242.7681 | 7.2725 | 299.5947 | 170.4797
5.643 | 340.9541 | 212.946 | 242.7053 | 7.2707 | 299.531 | 170.4771
5.647 | 340.9384 | 212.763 | 242.8831 | 7.2653 | 299.7062 | 170.4692
5.6483 | 341.1999 | 212.702 | 243.0313 | 7.2683 | 299.8979 | 170.6
5.6509 | 341.1894 | 212.824 | 242.9058 | 7.2646 | 299.7707 | 170.5947
5.6536 | 340.9124 | 212.579 | 243.0585 | 7.2563 | 299.8772 | 170.4562
5.6562 | 341.1687 | 212.457 | 243.2659 | 7.2575 | 300.1273 | 170.5844
5.6589 | 341.1582 | 213.068 | 242.6514 | 7.2539 | 299.5111 | 170.5791
5.6616 | 341.4384 | 212.885 | 242.9278 | 7.2554 | 299.8342 | 170.7192
5.6642 | 341.1375 | 213.007 | 242.7055 | 7.2468 | 299.5617 | 170.5687
5.6669 | 341.4177 | 212.763 | 243.0429 | 7.2483 | 299.9458 | 170.7088
5.6695 | 341.4072 | 212.763 | 243.0394 | 7.2447 | 299.9406 | 170.7036
5.6721 | 341.3969 | 212.763 | 243.036 | 7.2412 | 299.9355 | 170.6985
5.6748 | 341.3864 | 212.824 | 242.9715 | 7.2376 | 299.8692 | 170.6932
5.6775 | 341.3759 | 212.824 | 242.968 | 7.234 | 299.8639 | 170.688
5.6801 | 341.6321 | 212.641 | 243.2364 | 7.2352 | 300.175 | 170.8161
5.6828 | 341.6216 | 212.641 | 243.2329 | 7.2316 | 300.1698 | 170.8108
5.6855 | 341.3447 | 212.702 | 243.0795 | 7.2233 | 299.9703 | 170.6723
5.6881 | 341.6009 | 212.641 | 243.2259 | 7.2245 | 300.1594 | 170.8004
5.6907 | 341.8567 | 212.946 | 243.0062 | 7.2256 | 299.9824 | 170.9284
5.6921 | 341.8515 | 212.641 | 243.3095 | 7.2238 | 300.2847 | 170.9257
5.6947 | 341.8412 | 212.579 | 243.3681 | 7.2203 | 300.3416 | 170.9206
5.6974 | 341.8307 | 212.824 | 243.1196 | 7.2167 | 300.0913 | 170.9154
5.7 | 342.0866 | 212.763 | 243.2658 | 7.2178 | 300.2803 | 171.0433
5.704 | 342.0711 | 212.579 | 243.4447 | 7.2126 | 300.4565 | 171.0355
5.7067 | 342.0605 | 212.579 | 243.4412 | 7.209 | 300.4512 | 171.0303
5.7093 | 341.7837 | 212.274 | 243.6539 | 7.2008 | 300.6178 | 170.8918
5.7119 | 342.5966 | 212.457 | 243.7419 | 7.2117 | 300.8413 | 171.2983
5.7146 | 342.5861 | 212.641 | 243.5543 | 7.2081 | 300.652 | 171.293
5.7173 | 342.5755 | 212.702 | 243.4898 | 7.2046 | 300.5857 | 171.2878
5.7199 | 342.5653 | 212.641 | 243.5474 | 7.2011 | 300.6416 | 171.2826
5.7226 | 342.5547 | 212.579 | 243.6059 | 7.1976 | 300.6983 | 171.2774
5.7252 | 342.5442 | 212.763 | 243.4184 | 7.194 | 300.5091 | 171.2721
5.7265 | 342.5392 | 212.518 | 243.6617 | 7.1923 | 300.7516 | 171.2696
5.7292 | 342.7949 | 212.518 | 243.747 | 7.1934 | 300.8794 | 171.3975
5.7319 | 343.0506 | 212.579 | 242.7712 | 7.1945 | 299.9463 | 171.5253
5.7345 | 343.0404 | 212.579 | 243.7678 | 7.1911 | 300.9412 | 171.5202
5.7372 | 342.7636 | 212.579 | 243.6755 | 7.1829 | 300.8028 | 171.3818
5.7398 | 343.0192 | 212.274 | 244.0657 | 7.184 | 301.2356 | 171.5096
5.7424 | 343.5657 | 212.518 | 244.0039 | 7.1903 | 301.2648 | 171.7828
5.7451 | 342.9984 | 212.579 | 243.7538 | 7.1771 | 300.9202 | 171.4992
5.7478 | 343.2541 | 212.518 | 243.9 | 7.1782 | 301.109 | 171.627
5.7504 | 342.9776 | 212.763 | 243.5628 | 7.1701 | 300.7258 | 171.4888
5.7531 | 343.2332 | 212.579 | 243.8321 | 7.1712 | 301.0376 | 171.6166
5.7557 | 343.2227 | 212.579 | 243.8285 | 7.1677 | 301.0323 | 171.6113
5.7584 | 343.5028 | 212.763 | 243.7379 | 7.1693 | 300.9884 | 171.7514
5.7597 | 343.4975 | 212.518 | 243.9811 | 7.1676 | 301.2307 | 171.7487
5.7637 | 343.7478 | 212.641 | 243.9416 | 7.1669 | 301.2329 | 171.8739
5.765 | 343.4766 | 212.824 | 243.6682 | 7.1606 | 300.9143 | 171.7383
5.7676 | 343.466 | 212.641 | 244.8477 | 7.1571 | 302.092 | 171.733
5.7703 | 343.7216 | 212.518 | 244.0559 | 7.1582 | 301.3428 | 171.8608
5.7717 | 343.7163 | 212.457 | 244.1151 | 7.1565 | 301.4012 | 171.8582
5.7743 | 343.9722 | 212.396 | 244.2614 | 7.1577 | 301.5901 | 171.9861
5.7769 | 343.9616 | 212.396 | 244.2578 | 7.1542 | 301.5848 | 171.9808
5.7796 | 343.951 | 212.641 | 244.0093 | 7.1507 | 301.3345 | 171.9755
5.7822 | 343.9407 | 212.641 | 244.0059 | 7.1473 | 301.3293 | 171.9704
5.7849 | 344.1962 | 212.641 | 244.0911 | 7.1484 | 301.4571 | 172.0981
5.7876 | 344.1856 | 212.702 | 244.0265 | 7.1449 | 301.3908 | 172.0928
5.7902 | 344.1753 | 212.579 | 244.1461 | 7.1415 | 301.5086 | 172.0877
5.7915 | 344.17 | 212.518 | 244.2053 | 7.1398 | 301.567 | 172.085
5.7942 | 344.4255 | 212.396 | 244.4125 | 7.1409 | 301.8167 | 172.2128
5.7968 | 344.4152 | 212.396 | 244.4091 | 7.1375 | 301.8116 | 172.2076
5.7995 | 344.1385 | 212.396 | 244.3168 | 7.1294 | 301.6732 | 172.0693
5.8022 | 344.6843 | 212.702 | 244.1927 | 7.1355 | 301.6401 | 172.3421
5.8048 | 344.94 | 212.702 | 244.278 | 7.1367 | 301.768 | 172.47
5.8074 | 344.3731 | 212.641 | 244.15 | 7.1237 | 301.5455 | 172.1865
5.8088 | 344.658 | 212.213 | 244.673 | 7.127 | 302.116 | 172.329
5.8114 | 344.3575 | 212.518 | 244.2678 | 7.1186 | 301.6607 | 172.1787
5.8141 | 344.9031 | 212.335 | 244.6327 | 7.1247 | 302.1165 | 172.4516
5.8167 | 344.6264 | 212.824 | 244.0515 | 7.1167 | 301.4892 | 172.3132
5.8193 | 344.8822 | 212.518 | 244.4427 | 7.1179 | 301.9231 | 172.4411
5.822 | 344.8715 | 212.335 | 244.6222 | 7.1144 | 302.1007 | 172.4358
5.826 | 345.1216 | 212.152 | 244.8885 | 7.1138 | 302.4088 | 172.5608
5.8273 | 345.1166 | 212.579 | 244.4598 | 7.1122 | 301.9793 | 172.5583
5.83 | 344.8399 | 212.518 | 244.4286 | 7.1042 | 301.902 | 172.42
5.8327 | 345.0953 | 212.518 | 244.5138 | 7.1053 | 302.0296 | 172.5477
5.834 | 345.09 | 212.641 | 244.389 | 7.1036 | 301.904 | 172.545
5.8366 | 345.0797 | 212.274 | 244.7525 | 7.1002 | 302.2658 | 172.5398
5.8393 | 345.601 | 212.457 | 244.7433 | 7.1059 | 302.3435 | 172.8005
5.842 | 345.3244 | 212.274 | 244.8341 | 7.0979 | 302.3882 | 172.6622
5.8446 | 345.314 | 212.091 | 245.0137 | 7.0946 | 302.566 | 172.657
5.8472 | 345.3034 | 212.396 | 244.7051 | 7.0911 | 302.2557 | 172.6517
5.8498 | 345.293 | 212.213 | 244.8847 | 7.0878 | 302.4335 | 172.6465
5.8512 | 345.5536 | 212.213 | 244.9715 | 7.0906 | 302.5638 | 172.7768
5.8539 | 345.8331 | 212.457 | 244.8207 | 7.0922 | 302.4595 | 172.9165
5.8565 | 345.8224 | 212.396 | 244.8781 | 7.0887 | 302.5152 | 172.9112
5.8591 | 345.8121 | 212.335 | 244.9357 | 7.0854 | 302.571 | 172.906
5.8618 | 345.8014 | 212.335 | 244.9321 | 7.082 | 302.5657 | 172.9007
5.8632 | 346.062 | 212.213 | 245.141 | 7.0848 | 302.818 | 173.031
5.8658 | 345.7857 | 212.213 | 245.0489 | 7.077 | 302.6799 | 172.8929
5.8684 | 346.041 | 212.274 | 245.073 | 7.0781 | 302.7465 | 173.0205
5.8711 | 346.0303 | 212.274 | 245.0694 | 7.0747 | 302.7411 | 173.0152
5.8737 | 346.0199 | 212.213 | 245.127 | 7.0714 | 302.797 | 173.01
5.8751 | 346.0146 | 211.969 | 245.3692 | 7.0697 | 303.0383 | 173.0073
5.8777 | 346.2698 | 212.03 | 245.3932 | 7.0708 | 303.1049 | 173.1349
5.8817 | 345.9882 | 212.03 | 245.2994 | 7.0612 | 302.9641 | 172.9941
5.883 | 346.2488 | 212.091 | 245.3252 | 7.0641 | 303.0334 | 173.1244
5.8857 | 346.2381 | 211.908 | 245.5047 | 7.0607 | 303.211 | 173.119
5.8884 | 346.4932 | 212.091 | 245.4067 | 7.0618 | 303.1556 | 173.2466
5.891 | 346.4829 | 211.969 | 245.5253 | 7.0585 | 303.2724 | 173.2414
5.8937 | 346.4722 | 211.908 | 245.5827 | 7.0551 | 303.3281 | 173.2361
5.895 | 346.7568 | 212.03 | 245.5556 | 7.0583 | 303.3484 | 173.3784
5.8976 | 346.4565 | 211.785 | 245.7005 | 7.0501 | 303.4432 | 173.2282
5.9003 | 346.7357 | 211.908 | 245.6706 | 7.0517 | 303.4599 | 173.3679
5.903 | 346.4351 | 211.969 | 245.5094 | 7.0434 | 303.2485 | 173.2176
5.9056 | 346.7147 | 211.908 | 245.6635 | 7.045 | 303.4493 | 173.3573
5.9082 | 346.704 | 211.663 | 245.905 | 7.0416 | 303.689 | 173.352
5.9109 | 346.9591 | 211.663 | 245.99 | 7.0427 | 303.8165 | 173.4795
5.9135 | 346.9487 | 211.724 | 245.9255 | 7.0395 | 303.7503 | 173.4743
5.9149 | 346.6776 | 211.541 | 246.0182 | 7.0333 | 303.7978 | 173.3388
5.9175 | 347.4641 | 211.541 | 246.2804 | 7.0434 | 304.191 | 173.7321
5.9201 | 346.9222 | 211.602 | 246.0387 | 7.0312 | 303.8591 | 173.4611
5.9228 | 347.443 | 211.48 | 246.3343 | 7.0368 | 304.2415 | 173.7215
5.9255 | 347.4323 | 211.602 | 246.2087 | 7.0334 | 304.1141 | 173.7161
5.9281 | 346.8904 | 211.419 | 246.2111 | 7.0212 | 304.0262 | 173.4452
5.9308 | 347.6769 | 211.358 | 246.5343 | 7.0313 | 304.4804 | 173.8384
5.9335 | 347.6662 | 211.602 | 246.2867 | 7.0279 | 304.2311 | 173.8331
5.9361 | 347.6557 | 211.602 | 246.2832 | 7.0247 | 304.2259 | 173.8279
5.9374 | 347.9402 | 211.358 | 246.6221 | 7.0279 | 304.6121 | 173.9701
5.9401 | 347.374 | 211.602 | 246.1893 | 7.0152 | 304.085 | 173.687
5.944 | 347.9137 | 211.48 | 246.4912 | 7.0196 | 304.4768 | 173.9569
5.9467 | 347.6132 | 211.663 | 246.208 | 7.0114 | 304.1436 | 173.8066
5.9494 | 347.6025 | 211.48 | 246.3875 | 7.008 | 304.3212 | 173.8012
5.9506 | 347.8872 | 211.297 | 246.6654 | 7.0113 | 304.6466 | 173.9436
5.9546 | 347.8711 | 211.297 | 246.66 | 7.0063 | 304.6385 | 173.9356
5.9573 | 347.8604 | 211.236 | 246.7174 | 7.003 | 304.6942 | 173.9302
5.9599 | 347.85 | 211.175 | 246.775 | 6.9998 | 304.75 | 173.925
5.9613 | 348.1102 | 211.175 | 246.8617 | 7.0026 | 304.8801 | 174.0551
5.9639 | 348.0995 | 210.991 | 247.0421 | 6.9992 | 305.0587 | 174.0497
5.9666 | 348.0891 | 210.93 | 247.0997 | 6.996 | 305.1145 | 174.0445
5.9692 | 348.0783 | 211.114 | 246.9121 | 6.9927 | 304.9251 | 174.0392
5.9719 | 348.3332 | 211.053 | 247.058 | 6.9938 | 305.1136 | 174.1666
5.9732 | 348.3278 | 211.236 | 246.8733 | 6.9922 | 304.9279 | 174.1639
5.9772 | 348.5776 | 210.808 | 247.3845 | 6.9917 | 305.4808 | 174.2888
5.9785 | 348.5722 | 210.93 | 247.2607 | 6.9901 | 305.3561 | 174.2861
5.9812 | 348.5615 | 210.93 | 247.2571 | 6.9868 | 305.3507 | 174.2807
5.9838 | 348.551 | 210.991 | 247.1927 | 6.9836 | 305.2845 | 174.2755
5.9865 | 348.5403 | 210.869 | 247.3111 | 6.9803 | 305.4011 | 174.2701
5.9892 | 348.264 | 210.991 | 247.097 | 6.9725 | 305.141 | 174.132
5.9918 | 348.7846 | 210.991 | 247.2705 | 6.9782 | 305.4013 | 174.3923
5.9944 | 348.7738 | 210.808 | 247.4499 | 6.9749 | 305.5789 | 174.3869
5.997 | 348.7634 | 210.747 | 247.5074 | 6.9717 | 305.6347 | 174.3817
5.9997 | 348.7526 | 210.747 | 247.5039 | 6.9684 | 305.6293 | 174.3763
6.0024 | 348.7419 | 210.686 | 247.5613 | 6.9651 | 305.6849 | 174.3709
6.0037 | 349.0261 | 210.625 | 247.717 | 6.9683 | 305.8881 | 174.5131
6.0063 | 348.726 | 210.869 | 247.373 | 6.9603 | 305.494 | 174.363
6.009 | 349.0049 | 210.93 | 247.405 | 6.9618 | 305.5724 | 174.5025
6.0117 | 348.7045 | 210.808 | 247.4268 | 6.9537 | 305.5442 | 174.3523
6.0143 | 348.6941 | 210.869 | 247.3623 | 6.9505 | 305.478 | 174.347
6.017 | 348.6833 | 210.381 | 247.8468 | 6.9473 | 305.9606 | 174.3417
6.0197 | 348.9622 | 210.686 | 247.6347 | 6.9488 | 305.7951 | 174.4811
6.0223 | 349.2171 | 210.991 | 247.4147 | 6.95 | 305.6176 | 174.6086
6.0249 | 348.9409 | 210.686 | 247.6276 | 6.9423 | 305.7844 | 174.4705
6.0276 | 349.1956 | 210.93 | 247.4685 | 6.9435 | 305.6678 | 174.5978
6.0289 | 349.4559 | 210.442 | 248.0433 | 6.9464 | 306.286 | 174.728
6.0316 | 349.1797 | 210.564 | 247.8292 | 6.9387 | 306.0259 | 174.5899
6.0356 | 349.429 | 210.503 | 247.9733 | 6.9382 | 306.2115 | 174.7145
6.0368 | 349.4239 | 210.625 | 247.8496 | 6.9367 | 306.0869 | 174.712
6.0395 | 349.4131 | 210.625 | 247.846 | 6.9334 | 306.0815 | 174.7066
6.0435 | 349.397 | 210.686 | 247.7796 | 6.9285 | 306.0125 | 174.6985
6.0448 | 349.9468 | 210.564 | 248.0849 | 6.9362 | 306.4094 | 174.9734
6.0475 | 349.6465 | 210.442 | 248.1068 | 6.9281 | 306.3812 | 174.8232
6.0502 | 349.6357 | 210.136 | 248.4092 | 6.9249 | 306.6818 | 174.8178
6.0528 | 349.3598 | 210.503 | 247.9503 | 6.9174 | 306.1769 | 174.6799
6.0554 | 349.9039 | 210.503 | 248.1316 | 6.9233 | 306.4489 | 174.9519
6.0581 | 349.8931 | 210.442 | 248.189 | 6.92 | 306.5045 | 174.9466
6.0621 | 349.8772 | 210.442 | 248.1837 | 6.9153 | 306.4966 | 174.9386
6.0647 | 349.577 | 210.503 | 248.0226 | 6.9073 | 306.2855 | 174.7885
6.0673 | 349.8559 | 210.625 | 247.9936 | 6.9089 | 306.3029 | 174.928
6.0687 | 350.1158 | 210.564 | 248.1413 | 6.9117 | 306.4939 | 175.0579
6.0714 | 350.105 | 210.869 | 247.8327 | 6.9084 | 306.1835 | 175.0525
6.074 | 350.0942 | 210.808 | 247.8901 | 6.9052 | 306.2391 | 175.0471
6.0766 | 349.8184 | 210.625 | 247.9811 | 6.8977 | 306.2842 | 174.9092
6.0793 | 350.3382 | 210.869 | 247.9104 | 6.9032 | 306.3001 | 175.1691
6.082 | 350.3274 | 210.625 | 248.1508 | 6.9 | 306.5387 | 175.1637
6.0846 | 350.3169 | 210.625 | 248.1473 | 6.8969 | 306.5334 | 175.1585
6.0873 | 350.5714 | 210.625 | 248.2321 | 6.898 | 306.6607 | 175.2857
6.0886 | 350.3007 | 210.747 | 248.0199 | 6.8921 | 306.4033 | 175.1503
6.0912 | 350.8207 | 210.808 | 248.1322 | 6.8977 | 306.6023 | 175.4103
6.0939 | 350.5446 | 210.625 | 248.2232 | 6.8901 | 306.6473 | 175.2723
6.0966 | 350.5338 | 210.564 | 248.2806 | 6.8869 | 306.7029 | 175.2669
6.0992 | 350.5233 | 210.381 | 248.4601 | 6.8838 | 306.8806 | 175.2616
6.1019 | 350.7777 | 210.747 | 248.1789 | 6.8849 | 306.6418 | 175.3888
6.1032 | 351.0616 | 210.747 | 248.2735 | 6.8881 | 306.7838 | 175.5308
6.1071 | 351.0457 | 210.686 | 248.3292 | 6.8834 | 306.8368 | 175.5228
6.1098 | 351.0348 | 210.747 | 248.2646 | 6.8802 | 306.7704 | 175.5174
6.1112 | 350.7401 | 210.625 | 248.2884 | 6.8739 | 306.745 | 175.3701
6.1138 | 351.2841 | 210.686 | 248.4087 | 6.8798 | 306.956 | 175.642
6.1164 | 351.2732 | 210.747 | 248.3441 | 6.8766 | 306.8896 | 175.6366
6.1191 | 351.2624 | 210.32 | 248.7674 | 6.8734 | 307.3112 | 175.6312
6.1217 | 351.2519 | 210.625 | 248.4589 | 6.8704 | 307.0009 | 175.6259
6.1231 | 351.2464 | 210.564 | 248.5181 | 6.8688 | 307.0592 | 175.6232
6.1257 | 351.5008 | 210.625 | 248.5419 | 6.8699 | 307.1254 | 175.7504
6.1284 | 351.4899 | 210.564 | 248.5993 | 6.8667 | 307.1809 | 175.745
6.131 | 351.2142 | 210.564 | 248.5074 | 6.8593 | 307.0431 | 175.6071
6.1324 | 351.4739 | 210.442 | 248.716 | 6.8621 | 307.295 | 175.737
6.1364 | 351.9879 | 210.442 | 248.8873 | 6.8659 | 307.5519 | 175.994
6.1376 | 351.4525 | 210.197 | 248.9538 | 6.8558 | 307.5293 | 175.7263
6.1417 | 351.4363 | 210.136 | 249.0094 | 6.8511 | 307.5821 | 175.7181
6.143 | 351.9611 | 210.503 | 248.8173 | 6.8581 | 307.4775 | 175.9805
6.1456 | 352.2397 | 210.442 | 248.9712 | 6.8597 | 307.6778 | 176.1199
6.1483 | 352.2288 | 210.32 | 249.0896 | 6.8566 | 307.7944 | 176.1144
6.1509 | 352.218 | 210.014 | 249.392 | 6.8534 | 308.095 | 176.109
6.1523 | 352.2125 | 210.32 | 249.0842 | 6.8518 | 307.7862 | 176.1063
6.1549 | 352.202 | 210.32 | 249.0806 | 6.8488 | 307.781 | 176.101
6.1576 | 352.1911 | 210.197 | 249.2 | 6.8456 | 307.8985 | 176.0955
6.1602 | 352.4456 | 210.32 | 249.1618 | 6.8468 | 307.9028 | 176.2228
6.1629 | 352.6998 | 210.625 | 248.9416 | 6.848 | 307.7249 | 176.3499
6.1642 | 352.6943 | 210.381 | 249.1838 | 6.8464 | 307.9661 | 176.3472
6.1681 | 352.6783 | 210.32 | 249.2394 | 6.8418 | 308.0191 | 176.3391
6.1708 | 352.6674 | 210.32 | 249.2358 | 6.8386 | 308.0137 | 176.3337
6.1721 | 352.662 | 210.136 | 249.418 | 6.8371 | 308.195 | 176.331
6.1748 | 352.6511 | 210.32 | 249.2303 | 6.8339 | 308.0055 | 176.3255
6.1761 | 352.6459 | 210.197 | 249.3516 | 6.8324 | 308.1259 | 176.323
6.1814 | 352.6242 | 209.953 | 249.5884 | 6.8262 | 308.3591 | 176.3121
6.184 | 352.8786 | 210.014 | 249.6122 | 6.8274 | 308.4253 | 176.4393
6.1854 | 352.6081 | 210.014 | 249.522 | 6.8216 | 308.29 | 176.3041
6.1881 | 353.1513 | 210.075 | 249.6421 | 6.8274 | 308.5006 | 176.5756
6.1907 | 352.8513 | 209.892 | 249.7251 | 6.8196 | 308.5336 | 176.4257
6.1933 | 352.8407 | 209.953 | 249.6606 | 6.8165 | 308.4674 | 176.4204
6.196 | 353.1189 | 209.831 | 249.8753 | 6.8181 | 308.7284 | 176.5594
6.1987 | 353.108 | 209.831 | 249.8716 | 6.815 | 308.723 | 176.554
6.2013 | 353.3623 | 209.892 | 249.8954 | 6.8162 | 308.7892 | 176.6812
6.2026 | 353.3569 | 209.77 | 250.0156 | 6.8146 | 308.9084 | 176.6784
6.2053 | 353.346 | 209.77 | 250.012 | 6.8115 | 308.903 | 176.673
6.2079 | 353.3354 | 209.953 | 249.8254 | 6.8085 | 308.7147 | 176.6677
6.2106 | 353.5894 | 209.892 | 249.9711 | 6.8097 | 308.9027 | 176.7947
6.2133 | 353.5785 | 209.831 | 250.0285 | 6.8065 | 308.9582 | 176.7892
6.2159 | 353.5678 | 209.892 | 249.9639 | 6.8035 | 308.8919 | 176.7839
6.2186 | 353.5569 | 209.953 | 249.8993 | 6.8004 | 308.8254 | 176.7785
6.2199 | 353.5515 | 209.77 | 250.0805 | 6.7989 | 309.0057 | 176.7757
6.2225 | 353.8057 | 209.77 | 250.1652 | 6.8001 | 309.1329 | 176.9029
6.2252 | 353.7948 | 209.77 | 250.1616 | 6.797 | 309.1274 | 176.8974
6.2279 | 353.7839 | 209.648 | 250.2799 | 6.7939 | 309.2439 | 176.8919
6.2305 | 354.0381 | 209.77 | 250.2427 | 6.7952 | 309.249 | 177.0191
6.2331 | 353.7623 | 209.77 | 250.1508 | 6.7878 | 309.1112 | 176.8812
6.2345 | 354.0217 | 209.831 | 250.1762 | 6.7905 | 309.1798 | 177.0109
6.2372 | 354.0108 | 209.77 | 250.2336 | 6.7874 | 309.2354 | 177.0054
6.2398 | 354.0002 | 209.342 | 250.658 | 6.7844 | 309.6581 | 177.0001
6.2424 | 354.2781 | 209.281 | 250.8117 | 6.786 | 309.8581 | 177.1391
6.2451 | 354.2672 | 209.403 | 250.686 | 6.7829 | 309.7306 | 177.1336
6.2464 | 354.262 | 209.526 | 250.5613 | 6.7814 | 309.605 | 177.131
6.2491 | 354.2511 | 209.403 | 250.6807 | 6.7783 | 309.7225 | 177.1255
6.2517 | 354.2401 | 209.648 | 250.432 | 6.7753 | 309.4721 | 177.1201
6.2543 | 354.4943 | 209.648 | 250.5168 | 6.7765 | 309.5991 | 177.2472
6.257 | 354.2186 | 209.77 | 250.3028 | 6.7692 | 309.3393 | 177.1093
6.2597 | 354.4724 | 209.464 | 250.6935 | 6.7704 | 309.7722 | 177.2362
6.2623 | 354.7265 | 209.464 | 250.7782 | 6.7716 | 309.8993 | 177.3633
6.265 | 354.7156 | 209.709 | 250.5295 | 6.7685 | 309.6488 | 177.3578
6.2677 | 354.7046 | 209.526 | 250.7089 | 6.7655 | 309.8263 | 177.3523
6.2703 | 354.694 | 209.403 | 250.8283 | 6.7625 | 309.944 | 177.347
6.2729 | 354.683 | 209.342 | 250.8857 | 6.7594 | 309.9995 | 177.3415
6.2743 | 354.6775 | 209.342 | 250.8838 | 6.7579 | 309.9968 | 177.3388
6.2782 | 354.3967 | 209.281 | 250.8512 | 6.7492 | 309.9173 | 177.1983
6.2809 | 354.6505 | 209.22 | 250.9968 | 6.7503 | 310.1052 | 177.3252
6.2822 | 354.9097 | 209.037 | 251.2662 | 6.753 | 310.4178 | 177.4548
6.2848 | 354.6343 | 209.22 | 250.9914 | 6.7459 | 310.0971 | 177.3172
6.2875 | 354.6234 | 209.342 | 250.8658 | 6.7428 | 309.9697 | 177.3117
6.2902 | 354.6124 | 209.037 | 251.1671 | 6.7398 | 310.2692 | 177.3062
6.2928 | 354.8664 | 208.976 | 251.3128 | 6.741 | 310.4572 | 177.4332
6.2955 | 354.8555 | 209.159 | 251.1261 | 6.738 | 310.2687 | 177.4277
6.2982 | 354.5798 | 209.22 | 250.9733 | 6.7307 | 310.0699 | 177.2899
6.3021 | 354.8284 | 209.037 | 251.2391 | 6.7305 | 310.3772 | 177.4142
6.3048 | 354.8174 | 209.037 | 251.2355 | 6.7274 | 310.3717 | 177.4087
6.3061 | 355.0766 | 209.159 | 251.1998 | 6.7301 | 310.3793 | 177.5383
6.3087 | 355.0659 | 208.915 | 251.4403 | 6.7272 | 310.6179 | 177.533
6.3114 | 355.0549 | 208.976 | 251.3756 | 6.7241 | 310.5515 | 177.5275
6.3141 | 355.3327 | 208.671 | 251.7732 | 6.7257 | 310.9953 | 177.6663
6.3167 | 355.0333 | 208.854 | 251.4904 | 6.7182 | 310.6626 | 177.5167
6.3194 | 355.311 | 208.732 | 251.705 | 6.7197 | 310.9235 | 177.6555
6.322 | 355.3 | 209.281 | 251.1523 | 6.7167 | 310.369 | 177.65
6.3246 | 355.2894 | 208.915 | 251.5148 | 6.7138 | 310.7297 | 177.6447
6.3273 | 355.543 | 209.22 | 251.2943 | 6.7149 | 310.5515 | 177.7715
6.33 | 355.2674 | 208.793 | 251.6294 | 6.7077 | 310.8407 | 177.6337
6.3326 | 355.5213 | 208.854 | 251.6531 | 6.709 | 310.9066 | 177.7606
6.3353 | 355.5103 | 209.281 | 251.2224 | 6.706 | 310.4741 | 177.7552
6.3366 | 355.5048 | 209.098 | 251.4036 | 6.7045 | 310.6544 | 177.7524
6.3406 | 355.4886 | 209.342 | 251.1542 | 6.7001 | 310.4023 | 177.7443
6.3419 | 355.4831 | 209.281 | 251.2134 | 6.6985 | 310.4606 | 177.7416
6.3446 | 355.7367 | 209.037 | 250.5419 | 6.6997 | 309.8313 | 177.8683
6.3472 | 355.726 | 209.037 | 251.5383 | 6.6968 | 310.826 | 177.863
6.3499 | 355.9795 | 209.22 | 251.4398 | 6.698 | 310.7698 | 177.9898
6.3525 | 355.9685 | 209.098 | 251.5582 | 6.695 | 310.8863 | 177.9843
6.3551 | 355.9578 | 209.159 | 251.4936 | 6.6921 | 310.8199 | 177.9789
6.3578 | 355.9468 | 208.976 | 251.6729 | 6.6891 | 310.9974 | 177.9734
6.3605 | 356.2003 | 209.098 | 251.6354 | 6.6902 | 311.0021 | 178.1002
6.3631 | 356.1896 | 208.976 | 251.7539 | 6.6873 | 311.1188 | 178.0948
6.3658 | 356.1786 | 209.037 | 251.6892 | 6.6843 | 311.0523 | 178.0893
6.3684 | 356.1676 | 209.159 | 251.5635 | 6.6814 | 310.9248 | 178.0838
6.3697 | 356.1624 | 209.037 | 250.6838 | 6.68 | 310.0442 | 178.0812
6.3724 | 356.7044 | 209.037 | 251.8644 | 6.6857 | 311.3152 | 178.3522
6.3751 | 355.8759 | 209.22 | 251.4053 | 6.6699 | 310.7179 | 177.938
6.3777 | 356.6826 | 209.037 | 251.8572 | 6.6798 | 311.3043 | 178.3413
6.379 | 356.6771 | 209.037 | 251.8554 | 6.6783 | 311.3015 | 178.3386
6.3817 | 356.6661 | 209.281 | 251.6077 | 6.6753 | 311.052 | 178.333
6.3856 | 356.9143 | 209.281 | 251.6904 | 6.6751 | 311.1761 | 178.4571
6.3883 | 356.9032 | 209.159 | 251.8087 | 6.6721 | 311.2926 | 178.4516
6.3896 | 356.8977 | 209.22 | 251.7459 | 6.6706 | 311.2288 | 178.4489
6.3923 | 356.8867 | 209.098 | 251.8642 | 6.6677 | 311.3453 | 178.4433
6.3936 | 356.6171 | 209.159 | 251.7133 | 6.6621 | 311.1495 | 178.3085
6.3963 | 357.1348 | 209.281 | 251.7639 | 6.6674 | 311.2864 | 178.5674
6.4003 | 356.8539 | 209.281 | 251.6703 | 6.6589 | 311.1459 | 178.427
6.4015 | 357.1131 | 209.159 | 251.8787 | 6.6616 | 311.3975 | 178.5565
6.4056 | 357.3849 | 209.342 | 251.7863 | 6.6617 | 311.3504 | 178.6925
6.4069 | 357.3794 | 209.22 | 251.9064 | 6.6602 | 311.4697 | 178.6897
6.4095 | 357.0803 | 209.281 | 251.7457 | 6.6528 | 311.2591 | 178.5401
6.4122 | 357.6219 | 209.22 | 251.9873 | 6.6585 | 311.591 | 178.811
6.4149 | 357.6109 | 209.22 | 251.9836 | 6.6555 | 311.5854 | 178.8054
6.4175 | 357.3358 | 209.22 | 251.8919 | 6.6485 | 311.4479 | 178.6679
6.4215 | 357.3192 | 209.281 | 251.8254 | 6.6441 | 311.3786 | 178.6596
6.4241 | 357.8371 | 209.22 | 252.059 | 6.6495 | 311.6985 | 178.9186
6.4268 | 357.8261 | 208.915 | 252.3603 | 6.6465 | 311.998 | 178.913
6.4294 | 357.5507 | 209.22 | 251.9635 | 6.6395 | 311.5553 | 178.7753
6.432 | 357.8042 | 209.098 | 252.1701 | 6.6407 | 311.8041 | 178.9021
6.4347 | 358.0575 | 208.732 | 252.6205 | 6.6419 | 312.2967 | 179.0287
6.4361 | 357.7876 | 208.854 | 252.4085 | 6.6363 | 312.0398 | 178.8938
6.4387 | 358.0409 | 209.098 | 252.2489 | 6.6375 | 311.9224 | 179.0204
6.4427 | 358.0246 | 209.037 | 252.3045 | 6.6332 | 311.9753 | 179.0123
6.444 | 358.019 | 208.915 | 252.4247 | 6.6317 | 312.0945 | 179.0095
6.4467 | 358.0079 | 208.976 | 252.36 | 6.6288 | 312.028 | 179.004
6.4493 | 357.9972 | 208.609 | 252.7234 | 6.626 | 312.3896 | 178.9986
6.452 | 358.2503 | 208.915 | 252.5018 | 6.6271 | 312.2102 | 179.1252
6.4547 | 357.975 | 208.793 | 252.532 | 6.6201 | 312.1945 | 178.9875
6.4573 | 358.2285 | 208.548 | 252.8615 | 6.6214 | 312.5662 | 179.1142
6.4599 | 358.2174 | 208.671 | 252.7348 | 6.6185 | 312.4377 | 179.1087
6.4626 | 358.2063 | 208.793 | 252.6091 | 6.6156 | 312.3102 | 179.1032
6.4639 | 358.2011 | 208.793 | 252.6074 | 6.6142 | 312.3075 | 179.1006
6.4679 | 358.4727 | 208.487 | 253.0039 | 6.6143 | 312.7493 | 179.2363
6.4705 | 358.4619 | 208.609 | 252.8783 | 6.6114 | 312.6219 | 179.231
6.4718 | 358.7206 | 208.609 | 252.9645 | 6.6141 | 312.7513 | 179.3603
6.4745 | 358.4453 | 208.609 | 252.8727 | 6.6071 | 312.6136 | 179.2226
6.4772 | 358.4342 | 208.487 | 252.991 | 6.6042 | 312.7301 | 179.2171
6.4798 | 358.9517 | 208.487 | 253.1636 | 6.6095 | 312.9889 | 179.4759
6.4825 | 358.4123 | 208.365 | 253.1058 | 6.5985 | 312.8411 | 179.2062
6.4852 | 358.6654 | 208.426 | 253.1291 | 6.5996 | 312.9067 | 179.3327
6.4878 | 358.9187 | 208.304 | 253.3356 | 6.6009 | 313.1554 | 179.4594
6.4891 | 358.6491 | 208.06 | 253.4897 | 6.5954 | 313.2645 | 179.3245
6.4931 | 358.8965 | 208.304 | 253.3282 | 6.5951 | 313.1442 | 179.4483
6.4944 | 358.8913 | 208.121 | 253.5094 | 6.5937 | 313.3246 | 179.4456
6.4971 | 358.8802 | 208.06 | 253.5667 | 6.5909 | 313.3801 | 179.4401
6.4984 | 358.8746 | 208.06 | 253.5649 | 6.5894 | 313.3773 | 179.4373
6.5011 | 359.1276 | 208.182 | 253.5272 | 6.5906 | 313.3818 | 179.5638
6.505 | 359.3754 | 208.304 | 253.4878 | 6.5904 | 313.3837 | 179.6877
6.5064 | 359.1057 | 208.304 | 253.3979 | 6.5849 | 313.2488 | 179.5529
6.509 | 359.3587 | 208.304 | 253.4822 | 6.5861 | 313.3753 | 179.6793
6.5116 | 359.3479 | 208.304 | 253.4786 | 6.5833 | 313.3699 | 179.6739
6.5143 | 359.3368 | 208.243 | 254.5359 | 6.5804 | 314.4254 | 179.6684
6.517 | 359.6137 | 208.304 | 253.5672 | 6.582 | 313.5028 | 179.8069
6.5196 | 359.6029 | 208.548 | 253.3196 | 6.5792 | 313.2534 | 179.8014
6.5223 | 359.5918 | 207.999 | 253.8649 | 6.5763 | 313.7969 | 179.7959
6.5249 | 359.5809 | 207.876 | 253.9843 | 6.5735 | 313.9145 | 179.7905
6.5276 | 359.5698 | 207.999 | 253.8576 | 6.5706 | 313.7859 | 179.7849
6.5302 | 359.5587 | 207.876 | 253.9769 | 6.5678 | 313.9033 | 179.7793
6.5328 | 359.8119 | 207.876 | 254.0613 | 6.569 | 314.0299 | 179.9059
6.5342 | 359.5423 | 207.876 | 253.9714 | 6.5636 | 313.8951 | 179.7712
6.5382 | 359.7896 | 207.693 | 254.2369 | 6.5633 | 314.2018 | 179.8948
6.5408 | 360.0428 | 207.876 | 254.1382 | 6.5646 | 314.1454 | 180.0214
6.5435 | 360.0316 | 207.876 | 254.1345 | 6.5617 | 314.1398 | 180.0158
6.5461 | 360.2845 | 208.06 | 254.0348 | 6.5629 | 314.0822 | 180.1422
6.5488 | 360.2736 | 207.815 | 254.2762 | 6.5601 | 314.3218 | 180.1368
6.5514 | 359.9985 | 207.876 | 254.1235 | 6.5532 | 314.1232 | 179.9993
6.5528 | 359.993 | 207.938 | 254.0596 | 6.5518 | 314.0585 | 179.9965
6.5567 | 359.9766 | 207.999 | 253.9932 | 6.5476 | 313.9893 | 179.9883
6.5594 | 359.9654 | 208.06 | 253.9285 | 6.5448 | 313.9227 | 179.9827
6.5607 | 359.9598 | 207.876 | 254.1106 | 6.5433 | 314.1039 | 179.9799
6.5634 | 360.2126 | 207.815 | 254.2559 | 6.5445 | 314.2913 | 180.1063
6.566 | 360.2018 | 207.693 | 254.3742 | 6.5418 | 314.4079 | 180.1009
6.5687 | 360.1906 | 207.938 | 254.1255 | 6.5389 | 314.1573 | 180.0953
6.5713 | 360.4677 | 207.815 | 254.3409 | 6.5406 | 314.4188 | 180.2338
6.5726 | 360.4621 | 207.571 | 254.583 | 6.5391 | 314.66 | 180.2311
6.5753 | 360.451 | 207.51 | 254.6403 | 6.5363 | 314.7155 | 180.2255
6.5793 | 360.4345 | 207.449 | 254.6958 | 6.5321 | 314.7682 | 180.2173
6.5806 | 360.6928 | 207.449 | 254.7819 | 6.5347 | 314.8974 | 180.3464
6.5833 | 360.4178 | 207.266 | 254.8732 | 6.5279 | 314.9429 | 180.2089
6.5859 | 360.4066 | 207.51 | 254.6255 | 6.5251 | 314.6933 | 180.2033
6.5885 | 360.6596 | 207.388 | 254.8319 | 6.5263 | 314.9418 | 180.3298
6.5912 | 360.6485 | 207.388 | 254.8281 | 6.5235 | 314.9362 | 180.3242
6.5939 | 360.6373 | 207.266 | 254.9464 | 6.5207 | 315.0526 | 180.3187
6.5965 | 360.6265 | 207.144 | 255.0648 | 6.518 | 315.1692 | 180.3132
6.5992 | 360.6153 | 207.082 | 255.1231 | 6.5152 | 315.2256 | 180.3076
6.6019 | 360.8679 | 207.388 | 254.9013 | 6.5163 | 315.046 | 180.434
6.6045 | 360.8571 | 207.327 | 254.9587 | 6.5136 | 315.1015 | 180.4285
6.6071 | 360.5821 | 207.388 | 253.806 | 6.5068 | 313.903 | 180.2911
6.6098 | 360.5709 | 207.266 | 254.9243 | 6.504 | 315.0195 | 180.2855
6.6124 | 360.8239 | 207.51 | 254.7646 | 6.5053 | 314.9019 | 180.4119
6.6151 | 361.3403 | 207.449 | 254.9977 | 6.5104 | 315.2211 | 180.6701
6.6178 | 361.3291 | 207.388 | 255.055 | 6.5076 | 315.2765 | 180.6645
6.6204 | 361.3182 | 207.327 | 255.1124 | 6.5049 | 315.3321 | 180.6591
6.6231 | 361.307 | 207.144 | 255.2916 | 6.5021 | 315.5095 | 180.6535
6.6257 | 361.5839 | 207.266 | 255.2619 | 6.5037 | 315.5259 | 180.7919
6.627 | 361.2905 | 206.777 | 255.6532 | 6.498 | 315.8682 | 180.6453
6.6297 | 361.5671 | 207.021 | 255.5013 | 6.4995 | 315.7625 | 180.7835
6.6324 | 361.5559 | 207.144 | 255.3746 | 6.4967 | 315.6339 | 180.7779
6.6363 | 361.8031 | 206.96 | 255.641 | 6.4966 | 315.9415 | 180.9015
6.639 | 361.7919 | 207.144 | 255.4533 | 6.4938 | 315.7519 | 180.8959
6.6416 | 361.781 | 207.021 | 255.5726 | 6.4911 | 315.8695 | 180.8905
6.6429 | 362.0391 | 207.082 | 255.5977 | 6.4937 | 315.9375 | 181.0195
6.6456 | 362.0279 | 207.144 | 255.5319 | 6.4909 | 315.8699 | 181.0139
6.6483 | 362.0167 | 207.327 | 255.3452 | 6.4881 | 315.6813 | 181.0083
6.6509 | 361.7421 | 207.449 | 254.1317 | 6.4815 | 314.422 | 180.8711
6.6536 | 361.7309 | 207.266 | 255.3109 | 6.4787 | 315.5994 | 180.8654
6.6562 | 361.9834 | 207.388 | 255.2731 | 6.4799 | 315.6037 | 180.9917
6.6602 | 362.2305 | 207.266 | 255.4775 | 6.4797 | 315.8492 | 181.1153
6.6629 | 362.2193 | 207.327 | 255.4127 | 6.477 | 315.7826 | 181.1096
6.6655 | 362.2084 | 207.205 | 255.5311 | 6.4743 | 315.8992 | 181.1042
6.6681 | 362.1972 | 207.327 | 255.4054 | 6.4715 | 315.7716 | 181.0986
6.6708 | 362.1859 | 207.144 | 255.5846 | 6.4687 | 315.949 | 181.093
6.6734 | 362.4386 | 207.144 | 255.6689 | 6.47 | 316.0753 | 181.2193
6.6761 | 362.4274 | 207.144 | 255.6651 | 6.4672 | 316.0697 | 181.2137
6.6774 | 362.1582 | 207.266 | 255.4534 | 6.4619 | 315.8131 | 181.0791
6.68 | 362.4109 | 207.388 | 255.4156 | 6.4632 | 315.8174 | 181.2054
6.6827 | 362.6872 | 207.327 | 254.5687 | 6.4647 | 315.0166 | 181.3436
6.6854 | 362.676 | 207.266 | 255.626 | 6.462 | 316.072 | 181.338
6.688 | 362.6651 | 207.51 | 255.3783 | 6.4593 | 315.8225 | 181.3325
6.6907 | 362.9174 | 207.449 | 255.5234 | 6.4605 | 316.0097 | 181.4587
6.692 | 362.9118 | 207.449 | 255.5216 | 6.4591 | 316.0069 | 181.4559
6.6947 | 362.9005 | 207.327 | 255.6398 | 6.4563 | 316.1232 | 181.4503
6.6973 | 363.1531 | 207.449 | 255.602 | 6.4576 | 316.1276 | 181.5766
6.7 | 363.1419 | 207.266 | 255.7813 | 6.4549 | 316.3049 | 181.5709
6.7027 | 362.8671 | 207.327 | 255.6287 | 6.4482 | 316.1065 | 181.4336
6.7053 | 363.1197 | 207.327 | 255.7129 | 6.4494 | 316.2328 | 181.5599
6.7079 | 363.1085 | 207.449 | 255.5871 | 6.4467 | 316.1052 | 181.5542
6.7106 | 363.0972 | 207.082 | 255.9504 | 6.444 | 316.4666 | 181.5486
6.7119 | 363.0919 | 206.96 | 256.0706 | 6.4427 | 316.5859 | 181.5459
6.7146 | 363.3441 | 207.082 | 256.0327 | 6.4438 | 316.5901 | 181.6721
6.7172 | 363.3329 | 207.021 | 256.0899 | 6.4411 | 316.6454 | 181.6664
6.7198 | 363.3219 | 207.144 | 255.9633 | 6.4385 | 316.517 | 181.661
6.7225 | 363.5981 | 207.144 | 257.0554 | 6.44 | 317.655 | 181.7991
6.7252 | 363.2994 | 206.96 | 256.1398 | 6.433 | 316.6897 | 181.6497
6.7278 | 363.8394 | 207.144 | 256.1358 | 6.4385 | 316.7757 | 181.9197
6.7305 | 363.5646 | 206.96 | 256.2282 | 6.4319 | 316.8223 | 181.7823
6.7332 | 363.8168 | 206.899 | 256.3733 | 6.4331 | 317.0094 | 181.9084
6.7344 | 363.8115 | 206.899 | 256.3715 | 6.4318 | 317.0067 | 181.9057
6.7371 | 363.8002 | 206.96 | 256.3067 | 6.4291 | 316.9401 | 181.9001
6.7398 | 363.7889 | 206.838 | 256.425 | 6.4263 | 317.0565 | 181.8945
6.7424 | 363.778 | 206.96 | 256.2993 | 6.4237 | 316.929 | 181.889
6.7451 | 363.7667 | 207.082 | 256.1736 | 6.421 | 316.8013 | 181.8834
6.7477 | 364.0188 | 206.655 | 256.6846 | 6.4222 | 317.3544 | 182.0094
6.7503 | 364.0079 | 207.082 | 256.2539 | 6.4195 | 316.9219 | 182.0039
6.7517 | 364.0022 | 207.021 | 256.3131 | 6.4182 | 316.9801 | 182.0011
6.7544 | 363.7276 | 206.838 | 256.4045 | 6.4116 | 317.0258 | 181.8638
6.757 | 363.9797 | 206.96 | 256.3665 | 6.4127 | 317.0298 | 181.9898
6.7596 | 364.2321 | 206.899 | 256.5117 | 6.414 | 317.217 | 182.116
6.7623 | 364.4842 | 206.96 | 256.5347 | 6.4152 | 317.2821 | 182.2421
6.765 | 364.2095 | 206.655 | 256.7481 | 6.4086 | 317.4497 | 182.1048
6.7663 | 364.2042 | 206.716 | 256.6854 | 6.4073 | 317.3861 | 182.1021
6.7703 | 364.4506 | 206.716 | 256.7675 | 6.4072 | 317.5093 | 182.2253
6.7729 | 364.4393 | 206.594 | 256.8857 | 6.4045 | 317.6256 | 182.2196
6.7742 | 364.7212 | 206.716 | 256.8577 | 6.4074 | 317.6446 | 182.3606
6.7769 | 364.4227 | 206.594 | 256.8802 | 6.4005 | 317.6173 | 182.2113
6.7808 | 364.6933 | 206.533 | 257.0314 | 6.4008 | 317.8136 | 182.3466
6.7835 | 364.682 | 206.533 | 257.0276 | 6.3981 | 317.808 | 182.341
6.7862 | 364.6707 | 206.899 | 256.6579 | 6.3954 | 317.4363 | 182.3353
6.7888 | 364.923 | 206.899 | 256.742 | 6.3966 | 317.5625 | 182.4615
6.7915 | 364.9117 | 206.655 | 256.9822 | 6.394 | 317.8008 | 182.4558
6.7941 | 364.9003 | 206.716 | 256.9174 | 6.3913 | 317.7342 | 182.4502
6.7967 | 364.8893 | 206.411 | 257.2188 | 6.3887 | 318.0337 | 182.4447
6.7981 | 364.8837 | 206.655 | 256.9729 | 6.3873 | 317.7868 | 182.4418
6.8008 | 364.8724 | 206.655 | 256.9691 | 6.3846 | 317.7812 | 182.4362
6.8034 | 364.5978 | 206.594 | 256.9386 | 6.3781 | 317.7049 | 182.2989
6.806 | 365.1133 | 206.533 | 257.1714 | 6.3832 | 318.0236 | 182.5567
6.8087 | 365.102 | 206.716 | 256.9846 | 6.3805 | 317.835 | 182.551
6.8114 | 365.0907 | 206.716 | 256.9809 | 6.3779 | 317.8293 | 182.5453
6.814 | 364.8164 | 206.716 | 256.8895 | 6.3714 | 317.6922 | 182.4082
6.8153 | 365.074 | 206.655 | 257.0363 | 6.3739 | 317.882 | 182.537
6.818 | 365.0627 | 206.533 | 257.1545 | 6.3713 | 317.9983 | 182.5313
6.8206 | 365.0517 | 206.472 | 257.2119 | 6.3687 | 318.0538 | 182.5258
6.8233 | 365.3036 | 206.411 | 257.3568 | 6.3699 | 318.2408 | 182.6518
6.826 | 365.8425 | 206.594 | 257.3535 | 6.3753 | 318.3272 | 182.9213
6.8286 | 365.8315 | 206.472 | 257.4718 | 6.3727 | 318.4437 | 182.9157
6.8313 | 365.8201 | 206.166 | 257.774 | 6.37 | 318.7441 | 182.9101
6.8339 | 365.8088 | 206.533 | 257.4033 | 6.3673 | 318.3714 | 182.9044
6.8365 | 365.7978 | 206.227 | 257.7056 | 6.3648 | 318.6719 | 182.8989
6.8392 | 366.0496 | 206.35 | 257.6665 | 6.3659 | 318.6748 | 183.0248
6.8406 | 365.7808 | 206.35 | 257.5769 | 6.3608 | 318.5404 | 182.8904
6.8432 | 366.0329 | 206.166 | 257.8449 | 6.362 | 318.8504 | 183.0164
6.8458 | 366.0215 | 206.35 | 257.6572 | 6.3594 | 318.6607 | 183.0108
6.8485 | 366.0102 | 206.105 | 257.8984 | 6.3567 | 318.9001 | 183.0051
6.8511 | 365.9991 | 206.105 | 257.8947 | 6.3542 | 318.8946 | 182.9996
6.8525 | 366.2566 | 205.983 | 258.1025 | 6.3567 | 319.1453 | 183.1283
6.8551 | 365.9821 | 205.983 | 258.011 | 6.3502 | 319.008 | 182.9911
6.8578 | 366.2339 | 205.678 | 258.3999 | 6.3514 | 319.4389 | 183.1169
6.8604 | 366.4859 | 205.861 | 258.3009 | 6.3526 | 319.3819 | 183.2429
6.8631 | 366.4745 | 205.922 | 258.2362 | 6.35 | 319.3152 | 183.2373
6.8658 | 366.4632 | 205.739 | 258.4154 | 6.3473 | 319.4926 | 183.2316
6.8684 | 366.4521 | 205.922 | 258.2287 | 6.3448 | 319.304 | 183.2261
6.8711 | 366.4408 | 205.983 | 258.1639 | 6.3421 | 319.2374 | 183.2204
6.8737 | 366.4294 | 205.8 | 258.3431 | 6.3395 | 319.4147 | 183.2147
6.875 | 366.6871 | 205.861 | 258.368 | 6.3421 | 319.4825 | 183.3435
6.8777 | 366.4127 | 205.8 | 258.3375 | 6.3356 | 319.4063 | 183.2063
6.8804 | 366.4013 | 205.8 | 258.3337 | 6.333 | 319.4006 | 183.2006
6.883 | 366.6533 | 205.494 | 258.7237 | 6.3343 | 319.8326 | 183.3266
6.8856 | 366.9288 | 205.678 | 258.6316 | 6.3358 | 319.7864 | 183.4644
6.887 | 366.9231 | 205.8 | 258.5077 | 6.3345 | 319.6615 | 183.4616
6.8896 | 366.9121 | 205.8 | 258.504 | 6.3319 | 319.656 | 183.456
6.8923 | 367.1637 | 205.739 | 258.6489 | 6.3331 | 319.8428 | 183.5818
6.8949 | 367.1523 | 205.617 | 258.7671 | 6.3305 | 319.9591 | 183.5761
6.8975 | 367.1412 | 205.8 | 258.5804 | 6.3279 | 319.7706 | 183.5706
6.9016 | 367.1241 | 205.494 | 258.8807 | 6.324 | 320.068 | 183.5621
6.9042 | 366.8498 | 205.433 | 258.8502 | 6.3176 | 319.9919 | 183.4249
6.9068 | 367.3646 | 205.678 | 258.7769 | 6.3227 | 320.0043 | 183.6823
6.9095 | 367.0903 | 205.494 | 258.8694 | 6.3162 | 320.0511 | 183.5451
6.9122 | 367.6048 | 205.433 | 259.1019 | 6.3212 | 320.3694 | 183.8024
6.9148 | 367.3308 | 205.189 | 259.2546 | 6.3149 | 320.4764 | 183.6654
6.9161 | 367.588 | 205.372 | 259.1573 | 6.3174 | 320.422 | 183.794
6.9188 | 367.5766 | 205.372 | 259.1535 | 6.3148 | 320.4163 | 183.7883
6.9214 | 367.5655 | 205.311 | 259.2108 | 6.3122 | 320.4717 | 183.7827
6.9241 | 367.5541 | 205.433 | 259.085 | 6.3096 | 320.344 | 183.777
6.9268 | 367.5427 | 205.433 | 259.0812 | 6.307 | 320.3383 | 183.7713
6.9294 | 367.5316 | 205.128 | 259.3825 | 6.3045 | 320.6378 | 183.7658
6.9321 | 367.5202 | 205.189 | 259.3177 | 6.3019 | 320.5711 | 183.7601
6.9347 | 367.5088 | 204.945 | 259.5579 | 6.2993 | 320.8094 | 183.7544
6.936 | 367.5034 | 205.311 | 259.1901 | 6.2981 | 320.4407 | 183.7517
6.9387 | 367.7788 | 205.311 | 259.2819 | 6.2996 | 320.5784 | 183.8894
6.9414 | 367.7674 | 205.311 | 259.2781 | 6.297 | 320.5727 | 183.8837
6.944 | 367.7563 | 205.25 | 259.3354 | 6.2945 | 320.6281 | 183.8781
6.9466 | 368.0077 | 205.25 | 259.4192 | 6.2957 | 320.7538 | 184.0038
6.9493 | 367.9963 | 205.25 | 259.4154 | 6.2931 | 320.7481 | 183.9981
6.9506 | 368.2534 | 205.311 | 259.4401 | 6.2956 | 320.8157 | 184.1267
6.9533 | 367.9795 | 205.067 | 259.5928 | 6.2893 | 320.9227 | 183.9897
6.9559 | 368.2309 | 204.945 | 259.7986 | 6.2905 | 321.1704 | 184.1154
6.9586 | 368.4822 | 205.189 | 259.6384 | 6.2917 | 321.0521 | 184.2411
6.9612 | 368.2083 | 205.128 | 259.6081 | 6.2854 | 320.9761 | 184.1042
6.9639 | 367.9341 | 205.189 | 259.4557 | 6.279 | 320.778 | 183.9671
6.9666 | 368.1855 | 205.067 | 259.6615 | 6.2802 | 321.0257 | 184.0927
6.9692 | 368.4371 | 205.128 | 259.6844 | 6.2815 | 321.0906 | 184.2186
6.9705 | 368.1686 | 205.006 | 259.7169 | 6.2764 | 321.0783 | 184.0843
6.9732 | 368.6828 | 205.128 | 259.7662 | 6.2814 | 321.2134 | 184.3414
6.9758 | 368.4089 | 205.128 | 259.6749 | 6.2751 | 321.0764 | 184.2044
6.9785 | 368.3974 | 205.189 | 259.6101 | 6.2726 | 321.0097 | 184.1987
6.9811 | 368.6487 | 205.25 | 259.6329 | 6.2738 | 321.0744 | 184.3244
6.9838 | 368.3749 | 205.128 | 259.6636 | 6.2675 | 321.0594 | 184.1874
6.9864 | 368.3635 | 205.067 | 259.7208 | 6.2649 | 321.1147 | 184.1817
6.9891 | 368.352 | 205.189 | 259.595 | 6.2624 | 320.987 | 184.176
6.9904 | 368.6093 | 205.067 | 259.8028 | 6.2649 | 321.2376 | 184.3047
6.993 | 368.8845 | 205.006 | 259.9555 | 6.2665 | 321.4362 | 184.4422
6.9957 | 368.873 | 204.7 | 260.2577 | 6.2639 | 321.7365 | 184.4365
6.9983 | 368.5753 | 205.067 | 259.7914 | 6.2573 | 321.2206 | 184.2877
7.001 | 368.8505 | 205.067 | 259.8831 | 6.2588 | 321.3582 | 184.4252
7.0037 | 369.1017 | 205.067 | 259.9669 | 6.26 | 321.4838 | 184.5508
7.0063 | 369.0905 | 204.884 | 260.1462 | 6.2576 | 321.6613 | 184.5453
7.009 | 369.0791 | 205.006 | 260.0203 | 6.255 | 321.5335 | 184.5395
7.0116 | 369.0676 | 204.7 | 260.3225 | 6.2524 | 321.8338 | 184.5338
7.0142 | 368.7938 | 204.639 | 260.2923 | 6.2462 | 321.7579 | 184.3969
7.0169 | 369.045 | 204.7 | 260.315 | 6.2474 | 321.8225 | 184.5225
7.0209 | 369.0278 | 204.517 | 260.4923 | 6.2436 | 321.9969 | 184.5139
7.0222 | 369.2851 | 205.006 | 260.089 | 6.2461 | 321.6365 | 184.6425
7.0249 | 369.5362 | 204.7 | 260.4787 | 6.2473 | 322.0681 | 184.7681
7.0276 | 369.2621 | 204.7 | 260.3874 | 6.2411 | 321.931 | 184.6311
7.0302 | 369.5136 | 204.639 | 260.5322 | 6.2423 | 322.1178 | 184.7568
7.0328 | 369.5021 | 204.151 | 261.0164 | 6.2398 | 322.6 | 184.7511
7.0342 | 369.4964 | 204.395 | 260.7704 | 6.2385 | 322.3532 | 184.7482
7.0368 | 369.4852 | 204.395 | 260.7667 | 6.236 | 322.3476 | 184.7426
7.0395 | 369.7363 | 204.7 | 260.5454 | 6.2372 | 322.1681 | 184.8682
7.0421 | 369.7249 | 204.639 | 260.6026 | 6.2347 | 322.2234 | 184.8624
7.0447 | 369.4511 | 204.334 | 260.8164 | 6.2285 | 322.3915 | 184.7256
7.0474 | 369.7022 | 204.395 | 260.8391 | 6.2297 | 322.4561 | 184.8511
7.0501 | 369.9771 | 204.456 | 260.8697 | 6.2312 | 322.5326 | 184.9886
7.0527 | 369.966 | 204.517 | 260.805 | 6.2288 | 322.466 | 184.983
7.0554 | 370.4796 | 204.395 | 261.0982 | 6.2337 | 322.8448 | 185.2398
7.0581 | 369.943 | 204.517 | 260.7973 | 6.2237 | 322.4545 | 184.9715
7.0607 | 369.9318 | 204.456 | 260.8546 | 6.2213 | 322.5099 | 184.9659
7.0633 | 369.9203 | 204.334 | 260.9728 | 6.2188 | 322.6262 | 184.9602
7.0647 | 370.4396 | 204.212 | 261.2679 | 6.2249 | 323.0078 | 185.2198
7.0674 | 370.4281 | 204.395 | 261.081 | 6.2224 | 322.819 | 185.2141
7.07 | 370.4169 | 204.273 | 261.1993 | 6.22 | 322.9354 | 185.2085
7.0726 | 370.4054 | 204.395 | 261.0735 | 6.2174 | 322.8077 | 185.2027
7.0753 | 370.3939 | 204.273 | 261.1916 | 6.2149 | 322.9239 | 185.197
7.0766 | 370.3885 | 204.212 | 261.2508 | 6.2137 | 322.9822 | 185.1942
7.0793 | 370.6395 | 204.151 | 261.3955 | 6.2149 | 323.1687 | 185.3197
7.0819 | 370.6279 | 204.395 | 261.1476 | 6.2124 | 322.919 | 185.314
7.0845 | 370.6167 | 204.151 | 261.3879 | 6.21 | 323.1574 | 185.3084
7.0872 | 370.8915 | 204.09 | 261.5405 | 6.2115 | 323.3558 | 185.4458
7.0899 | 370.5937 | 204.212 | 261.3192 | 6.205 | 323.0848 | 185.2969
7.0925 | 370.8688 | 204.09 | 261.5329 | 6.2066 | 323.3444 | 185.4344
7.0952 | 370.8573 | 204.029 | 261.5901 | 6.2041 | 323.3996 | 185.4287
7.0979 | 370.8458 | 204.09 | 261.5252 | 6.2016 | 323.3329 | 185.4229
7.0991 | 370.8403 | 204.09 | 261.5234 | 6.2004 | 323.3302 | 185.4202
7.1018 | 371.0912 | 204.151 | 261.5461 | 6.2016 | 323.3946 | 185.5456
7.1045 | 371.0797 | 204.09 | 261.6032 | 6.1991 | 323.4498 | 185.5398
7.1071 | 371.0685 | 204.212 | 261.4775 | 6.1966 | 323.3222 | 185.5342
7.1098 | 371.057 | 204.09 | 261.5956 | 6.1941 | 323.4385 | 185.5285
7.1124 | 371.3078 | 203.9675 | 261.8018 | 6.1953 | 323.6864 | 185.6539
7.115 | 371.2966 | 203.9675 | 261.798 | 6.1929 | 323.6808 | 185.6483
7.1164 | 371.2908 | 204.212 | 261.5516 | 6.1917 | 323.4334 | 185.6454
7.1191 | 371.2793 | 204.151 | 261.6087 | 6.1892 | 323.4886 | 185.6396
7.1217 | 371.2678 | 203.9675 | 261.7884 | 6.1867 | 323.6664 | 185.6339
7.1243 | 371.2565 | 203.8453 | 261.9069 | 6.1843 | 323.783 | 185.6283
7.127 | 371.5073 | 203.7232 | 262.1126 | 6.1855 | 324.0305 | 185.7537
7.1297 | 371.2335 | 203.6621 | 262.0824 | 6.1793 | 323.9546 | 185.6167
7.131 | 371.4904 | 204.09 | 261.7401 | 6.1818 | 323.6552 | 185.7452
7.1336 | 371.4788 | 203.9064 | 261.9199 | 6.1793 | 323.833 | 185.7394
7.1363 | 371.7296 | 203.8453 | 262.0645 | 6.1805 | 324.0195 | 185.8648
7.1403 | 371.7126 | 203.8453 | 262.0589 | 6.1769 | 324.011 | 185.8563
7.1416 | 371.7068 | 203.9064 | 261.9958 | 6.1756 | 323.947 | 185.8534
7.1443 | 371.9814 | 203.6011 | 262.3927 | 6.1772 | 324.3896 | 185.9907
7.1469 | 371.9701 | 203.6621 | 262.3279 | 6.1748 | 324.3229 | 185.9851
7.1496 | 371.9586 | 203.7232 | 262.263 | 6.1723 | 324.2561 | 185.9793
7.1522 | 371.947 | 203.4789 | 262.5034 | 6.1698 | 324.4946 | 185.9735
7.1548 | 371.9358 | 203.6621 | 262.3165 | 6.1674 | 324.3058 | 185.9679
7.1575 | 372.1865 | 203.4178 | 262.6443 | 6.1686 | 324.6754 | 186.0932
7.1602 | 372.1749 | 203.4789 | 262.5794 | 6.1661 | 324.6085 | 186.0875
7.1615 | 372.1694 | 203.6011 | 262.4554 | 6.165 | 324.4836 | 186.0847
7.1641 | 372.1579 | 203.6621 | 262.3905 | 6.1625 | 324.4168 | 186.0789
7.1668 | 372.4085 | 203.6011 | 262.5351 | 6.1637 | 324.6031 | 186.2043
7.1694 | 372.3973 | 203.2957 | 262.8367 | 6.1613 | 324.9029 | 186.1986
7.1721 | 372.3857 | 203.2957 | 262.8328 | 6.1588 | 324.8971 | 186.1929
7.1748 | 372.6363 | 203.3568 | 262.8553 | 6.16 | 324.9613 | 186.3182
7.1774 | 372.3629 | 203.2957 | 262.8252 | 6.154 | 324.8857 | 186.1814
7.18 | 372.6135 | 203.2957 | 262.9088 | 6.1552 | 325.011 | 186.3067
7.1827 | 372.6019 | 203.3568 | 262.8438 | 6.1527 | 324.9441 | 186.301
7.1841 | 372.5961 | 203.54 | 262.6587 | 6.1515 | 324.758 | 186.2981
7.1867 | 372.5849 | 203.54 | 262.6549 | 6.1491 | 324.7524 | 186.2924
7.1893 | 372.8354 | 203.3568 | 262.9217 | 6.1503 | 325.0609 | 186.4177
7.192 | 372.8242 | 203.2346 | 263.0401 | 6.1479 | 325.1775 | 186.4121
7.1946 | 373.0985 | 203.3568 | 263.0094 | 6.1495 | 325.1925 | 186.5493
7.1973 | 373.087 | 203.1735 | 263.1888 | 6.147 | 325.37 | 186.5435
7.1999 | 373.0757 | 203.3568 | 263.0017 | 6.1446 | 325.181 | 186.5378
7.2026 | 373.3262 | 203.2346 | 263.2074 | 6.1458 | 325.4285 | 186.6631
7.2039 | 373.3204 | 203.1735 | 263.2666 | 6.1446 | 325.4867 | 186.6602
7.2066 | 373.0467 | 203.2957 | 263.0532 | 6.1385 | 325.2276 | 186.5233
7.2092 | 373.2975 | 203.3568 | 263.0757 | 6.1398 | 325.2919 | 186.6488
7.2119 | 373.0238 | 203.1735 | 263.1678 | 6.1337 | 325.3384 | 186.5119
7.2146 | 373.0122 | 203.1735 | 263.1639 | 6.1313 | 325.3326 | 186.5061
7.2172 | 373.263 | 203.1124 | 263.3086 | 6.1325 | 325.5191 | 186.6315
7.2198 | 373.2514 | 202.9902 | 263.4269 | 6.1301 | 325.6355 | 186.6257
7.2212 | 373.7697 | 202.9291 | 263.6608 | 6.1361 | 325.9558 | 186.8849
7.2238 | 373.4964 | 203.1124 | 263.3864 | 6.1301 | 325.6358 | 186.7482
7.2265 | 373.4848 | 203.1735 | 263.3214 | 6.1277 | 325.5689 | 186.7424
7.2291 | 373.4732 | 203.2346 | 263.2564 | 6.1253 | 325.502 | 186.7366
7.2317 | 373.1998 | 203.1735 | 263.2264 | 6.1193 | 325.4264 | 186.5999
7.2344 | 373.4503 | 203.2346 | 263.2488 | 6.1205 | 325.4905 | 186.7251
7.2358 | 373.4445 | 203.1124 | 263.3691 | 6.1193 | 325.6098 | 186.7222
7.2384 | 373.6949 | 203.0514 | 263.5135 | 6.1205 | 325.796 | 186.8474
7.241 | 373.6836 | 203.1735 | 263.3877 | 6.1181 | 325.6683 | 186.8418
7.2437 | 373.672 | 203.2346 | 263.3227 | 6.1157 | 325.6014 | 186.836
7.2451 | 373.6661 | 203.0514 | 263.504 | 6.1145 | 325.7817 | 186.8331
7.2477 | 373.6548 | 202.9902 | 263.5614 | 6.1121 | 325.8372 | 186.8274
7.2503 | 373.929 | 203.1124 | 263.5306 | 6.1137 | 325.8521 | 186.9645
7.253 | 373.6316 | 203.0514 | 263.4925 | 6.1073 | 325.7644 | 186.8158
7.2556 | 374.1681 | 202.9902 | 263.7325 | 6.1125 | 326.0938 | 187.084
7.2596 | 373.8887 | 202.868 | 263.7615 | 6.1053 | 326.0763 | 186.9443
7.261 | 374.4067 | 203.0514 | 263.7508 | 6.1113 | 326.152 | 187.2034
7.2636 | 373.8715 | 203.1124 | 263.5114 | 6.1017 | 325.8234 | 186.9358
7.2663 | 374.1218 | 202.868 | 263.8393 | 6.1029 | 326.1929 | 187.0609
7.2689 | 373.8483 | 202.9291 | 263.687 | 6.0969 | 325.995 | 186.9241
7.2715 | 374.0989 | 203.0514 | 263.6482 | 6.0982 | 325.998 | 187.0495
7.2729 | 374.355 | 202.9291 | 263.8559 | 6.1006 | 326.2484 | 187.1775
7.2756 | 374.0814 | 202.6848 | 264.009 | 6.0946 | 326.3559 | 187.0407
7.2782 | 374.0701 | 202.868 | 263.822 | 6.0922 | 326.1671 | 187.0351
7.2808 | 374.0585 | 202.807 | 263.8791 | 6.0898 | 326.2222 | 187.0293
7.2835 | 374.3088 | 202.6238 | 264.1458 | 6.091 | 326.5306 | 187.1544
7.2861 | 374.5593 | 202.868 | 263.9851 | 6.0923 | 326.4116 | 187.2797
7.2888 | 374.2858 | 202.868 | 263.8939 | 6.0863 | 326.2749 | 187.1429
7.2915 | 374.536 | 202.6848 | 264.1605 | 6.0875 | 326.5832 | 187.268
7.2927 | 375.0781 | 202.6238 | 264.4022 | 6.0939 | 326.9152 | 187.539
7.2954 | 375.0664 | 202.5627 | 264.4594 | 6.0915 | 326.9705 | 187.5332
7.2981 | 374.5072 | 202.9291 | 263.9066 | 6.0816 | 326.3245 | 187.2536
7.3007 | 375.0434 | 202.807 | 264.2074 | 6.0867 | 326.7147 | 187.5217
7.3034 | 375.0317 | 202.6848 | 264.3258 | 6.0844 | 326.831 | 187.5159
7.3061 | 375.02 | 202.6238 | 264.3829 | 6.082 | 326.8862 | 187.51
7.3087 | 375.0087 | 202.868 | 264.1349 | 6.0796 | 326.6363 | 187.5044
7.3113 | 375.2588 | 202.6848 | 264.4015 | 6.0808 | 326.9446 | 187.6294
7.314 | 375.2472 | 202.9291 | 264.1533 | 6.0785 | 326.6945 | 187.6236
7.3154 | 375.2413 | 202.6238 | 264.4566 | 6.0773 | 326.9969 | 187.6207
7.3193 | 375.4859 | 202.6848 | 264.4772 | 6.0773 | 327.0582 | 187.743
7.3206 | 375.4801 | 202.6238 | 263.5362 | 6.0761 | 326.1162 | 187.7401
7.3233 | 375.2066 | 202.5016 | 264.5673 | 6.0702 | 327.1017 | 187.6033
7.3259 | 375.4571 | 202.5627 | 264.5896 | 6.0714 | 327.1658 | 187.7285
7.3286 | 375.4454 | 202.3184 | 264.83 | 6.0691 | 327.4043 | 187.7227
7.3313 | 375.4337 | 202.5627 | 264.5818 | 6.0667 | 327.1541 | 187.7169
7.3325 | 375.4282 | 202.6848 | 264.4579 | 6.0656 | 327.0293 | 187.7141
7.3352 | 375.6782 | 202.807 | 264.4191 | 6.0668 | 327.0321 | 187.8391
7.3379 | 375.4048 | 202.3184 | 264.8165 | 6.0608 | 327.384 | 187.7024
7.3405 | 375.6552 | 202.3795 | 264.8389 | 6.0621 | 327.4481 | 187.8276
7.3432 | 375.6435 | 202.3184 | 264.8961 | 6.0597 | 327.5033 | 187.8218
7.3445 | 375.6377 | 202.2573 | 264.9552 | 6.0585 | 327.5615 | 187.8188
7.3485 | 375.8822 | 202.4406 | 264.8534 | 6.0586 | 327.5005 | 187.9411
7.3498 | 375.8763 | 202.3184 | 264.9737 | 6.0574 | 327.6197 | 187.9382
7.3525 | 375.8646 | 202.4406 | 264.8476 | 6.0551 | 327.4917 | 187.9323
7.3551 | 376.4004 | 202.2573 | 265.2095 | 6.0602 | 327.9429 | 188.2002
7.3578 | 376.127 | 202.2573 | 265.1184 | 6.0543 | 327.8062 | 188.0635
7.3591 | 376.1212 | 202.5016 | 264.8721 | 6.0531 | 327.559 | 188.0606
7.3618 | 376.1095 | 202.2573 | 265.1125 | 6.0507 | 327.7974 | 188.0547
7.3644 | 376.3597 | 202.1962 | 265.257 | 6.052 | 327.9837 | 188.1799
7.3671 | 376.0864 | 202.1351 | 265.227 | 6.0461 | 327.9081 | 188.0432
7.3697 | 376.0747 | 202.2573 | 265.1009 | 6.0437 | 327.78 | 188.0373
7.3723 | 376.3249 | 202.1962 | 265.2454 | 6.045 | 327.9662 | 188.1625
7.375 | 376.0516 | 202.1962 | 265.1543 | 6.0391 | 327.8296 | 188.0258
7.3763 | 376.3074 | 202.2573 | 265.1785 | 6.0415 | 327.8964 | 188.1537
7.3803 | 376.5517 | 202.1962 | 265.321 | 6.0415 | 328.0796 | 188.2759
7.3843 | 376.2726 | 202.0741 | 265.3501 | 6.0345 | 328.0622 | 188.1363
7.3869 | 376.5228 | 202.1962 | 265.3114 | 6.0357 | 328.0652 | 188.2614
7.3882 | 376.7785 | 202.013 | 265.5798 | 6.0381 | 328.3762 | 188.3892
7.3909 | 376.7668 | 202.1962 | 265.3927 | 6.0358 | 328.1872 | 188.3834
7.3949 | 376.4879 | 202.0741 | 265.4219 | 6.0288 | 328.1698 | 188.244
7.3962 | 376.4821 | 202.1962 | 265.2978 | 6.0276 | 328.0448 | 188.241
7.3989 | 376.4704 | 202.013 | 265.4771 | 6.0253 | 328.2222 | 188.2352
7.4015 | 376.7205 | 201.9519 | 265.6216 | 6.0265 | 328.4083 | 188.3603
7.4042 | 376.7088 | 202.013 | 265.5566 | 6.0242 | 328.3414 | 188.3544
7.4068 | 376.9586 | 202.3184 | 265.3344 | 6.0254 | 328.1609 | 188.4793
7.4082 | 376.9527 | 202.1962 | 265.4547 | 6.0242 | 328.2801 | 188.4764
7.4108 | 376.9413 | 202.0741 | 265.573 | 6.0219 | 328.3965 | 188.4707
7.4135 | 376.9296 | 202.1962 | 265.447 | 6.0196 | 328.2686 | 188.4648
7.4161 | 376.6563 | 201.8298 | 265.7223 | 6.0137 | 328.4984 | 188.3282
7.4187 | 377.1917 | 202.1351 | 265.5955 | 6.0189 | 328.4607 | 188.5959
7.4201 | 377.1859 | 202.0741 | 265.6545 | 6.0177 | 328.5188 | 188.5929
7.4228 | 377.1741 | 201.9519 | 265.7728 | 6.0154 | 328.6351 | 188.5871
7.4267 | 376.8716 | 201.8298 | 265.794 | 6.0081 | 328.606 | 188.4358
7.428 | 376.8657 | 202.013 | 265.6089 | 6.0069 | 328.4198 | 188.4329
7.4307 | 377.1392 | 201.8909 | 265.8222 | 6.0084 | 328.6787 | 188.5696
7.4333 | 377.3893 | 202.2573 | 265.5391 | 6.0097 | 328.4373 | 188.6946
7.436 | 377.3775 | 201.8909 | 265.9016 | 6.0074 | 328.7978 | 188.6888
7.4373 | 377.3716 | 201.9519 | 265.8386 | 6.0062 | 328.7339 | 188.6858
7.44 | 377.0984 | 201.7687 | 265.9308 | 6.0004 | 328.7805 | 188.5492
7.4426 | 377.3485 | 201.9519 | 265.8309 | 6.0016 | 328.7223 | 188.6742
7.4453 | 377.5981 | 201.6465 | 266.2195 | 6.0028 | 329.1526 | 188.7991
7.4479 | 377.3253 | 201.4633 | 266.3118 | 5.9971 | 329.1993 | 188.6626
7.4506 | 377.575 | 201.6465 | 266.2118 | 5.9983 | 329.141 | 188.7875
7.4533 | 377.3018 | 201.8298 | 265.9374 | 5.9925 | 328.8211 | 188.6509
7.4546 | 377.8187 | 201.7076 | 266.232 | 5.9983 | 329.2017 | 188.9094
7.4585 | 377.8014 | 201.7687 | 266.1651 | 5.9949 | 329.132 | 188.9007
7.4599 | 377.7955 | 201.8909 | 266.0409 | 5.9938 | 329.0068 | 188.8978
7.4626 | 378.0689 | 201.5854 | 266.4375 | 5.9953 | 329.449 | 189.0344
7.4652 | 377.5109 | 201.7687 | 266.0683 | 5.9857 | 328.9867 | 188.7555
7.4678 | 378.0457 | 201.7076 | 266.3076 | 5.9907 | 329.3152 | 189.0228
7.4705 | 378.0339 | 201.6465 | 266.3648 | 5.9884 | 329.3704 | 189.017
7.4731 | 378.0225 | 201.6465 | 266.361 | 5.9862 | 329.3647 | 189.0112
7.4745 | 378.2779 | 201.7076 | 266.385 | 5.9885 | 329.4313 | 189.139
7.4771 | 378.0048 | 201.7687 | 266.2329 | 5.9827 | 329.2337 | 189.0024
7.4797 | 378.2547 | 201.5854 | 266.4995 | 5.984 | 329.5419 | 189.1273
7.4824 | 378.2429 | 201.8298 | 266.2511 | 5.9817 | 329.2916 | 189.1215
7.4838 | 378.237 | 201.6465 | 266.4325 | 5.9805 | 329.472 | 189.1185
7.4864 | 378.4865 | 201.5854 | 266.5768 | 5.9817 | 329.6579 | 189.2433
7.489 | 378.4751 | 201.7076 | 266.4507 | 5.9795 | 329.5299 | 189.2375
7.4917 | 378.202 | 201.6465 | 266.4208 | 5.9737 | 329.4545 | 189.101
7.4944 | 378.4515 | 201.5854 | 266.5651 | 5.9749 | 329.6403 | 189.2258
7.4957 | 378.4459 | 201.4022 | 266.7464 | 5.9738 | 329.8208 | 189.223
7.4997 | 378.6895 | 201.4633 | 266.7665 | 5.9739 | 329.8814 | 189.3448
7.5036 | 378.4109 | 201.3412 | 266.7957 | 5.967 | 329.8642 | 189.2054
7.505 | 378.405 | 201.4633 | 266.6717 | 5.9659 | 329.7392 | 189.2025
7.5063 | 378.3991 | 201.4633 | 266.6697 | 5.9647 | 329.7362 | 189.1996
7.5102 | 378.3818 | 201.3412 | 266.786 | 5.9614 | 329.8497 | 189.1909
7.5129 | 378.8924 | 201.3412 | 266.9563 | 5.966 | 330.105 | 189.4462
7.5143 | 378.6253 | 201.219 | 266.9894 | 5.9614 | 330.0936 | 189.3127
7.5169 | 378.8747 | 201.219 | 267.0726 | 5.9626 | 330.2184 | 189.4374
7.5195 | 378.8633 | 201.158 | 267.1297 | 5.9604 | 330.2736 | 189.4316
7.5222 | 378.8515 | 201.4022 | 266.8816 | 5.9581 | 330.0235 | 189.4257
7.5249 | 378.8397 | 201.3412 | 266.9387 | 5.9558 | 330.0786 | 189.4198
7.5262 | 378.5729 | 201.0358 | 267.1551 | 5.9513 | 330.2506 | 189.2864
7.5288 | 378.8223 | 201.4633 | 266.8108 | 5.9525 | 329.9478 | 189.4111
7.5315 | 379.3566 | 201.3412 | 267.111 | 5.9575 | 330.3371 | 189.6783
7.5341 | 379.6063 | 201.2801 | 267.2553 | 5.9587 | 330.523 | 189.8031
7.5368 | 378.7872 | 201.219 | 267.0434 | 5.9457 | 330.1746 | 189.3936
7.5381 | 379.5885 | 201.0358 | 267.4937 | 5.9553 | 330.7585 | 189.7943
7.5408 | 379.3156 | 200.9747 | 267.4638 | 5.9496 | 330.6831 | 189.6578
7.5434 | 379.5652 | 201.158 | 267.3637 | 5.9508 | 330.6246 | 189.7826
7.5461 | 379.8145 | 201.0969 | 267.5079 | 5.952 | 330.8104 | 189.9073
7.5488 | 379.5416 | 201.0969 | 267.4169 | 5.9463 | 330.6739 | 189.7708
7.5514 | 379.5301 | 201.4022 | 267.1078 | 5.9441 | 330.3628 | 189.765
7.5541 | 379.7794 | 201.158 | 267.4351 | 5.9453 | 330.7317 | 189.8897
7.5554 | 379.7734 | 201.219 | 267.3721 | 5.9442 | 330.6677 | 189.8867
7.558 | 380.0231 | 201.219 | 267.4553 | 5.9454 | 330.7925 | 190.0115
7.5607 | 380.0112 | 201.2801 | 267.3903 | 5.9432 | 330.7255 | 190.0056
7.5633 | 379.9994 | 201.158 | 267.5084 | 5.9409 | 330.8417 | 189.9997
7.566 | 379.9879 | 201.158 | 267.5046 | 5.9387 | 330.8359 | 189.9939
7.5686 | 379.7149 | 201.0969 | 267.4747 | 5.933 | 330.7605 | 189.8575
7.5713 | 379.9642 | 201.0969 | 267.5578 | 5.9342 | 330.8852 | 189.9821
7.5726 | 379.9586 | 200.9136 | 267.7392 | 5.9331 | 331.0657 | 189.9793
7.5753 | 380.2315 | 201.0358 | 267.708 | 5.9346 | 331.0799 | 190.1158
7.5779 | 379.9349 | 201.0969 | 267.548 | 5.9286 | 330.8705 | 189.9674
7.5805 | 380.2082 | 200.9747 | 267.7613 | 5.9302 | 331.1294 | 190.1041
7.5832 | 380.1963 | 201.158 | 267.5741 | 5.9279 | 330.9401 | 190.0982
7.5859 | 380.4455 | 201.0969 | 267.7182 | 5.9291 | 331.1258 | 190.2227
7.5885 | 380.1729 | 201.158 | 267.5663 | 5.9235 | 330.9285 | 190.0865
7.5912 | 380.4221 | 200.8525 | 267.9549 | 5.9247 | 331.3585 | 190.2111
7.5925 | 380.4162 | 201.0969 | 267.7085 | 5.9236 | 331.1112 | 190.2081
7.5952 | 380.1433 | 200.9136 | 267.8008 | 5.9179 | 331.158 | 190.0717
7.5978 | 380.3928 | 201.0358 | 267.7618 | 5.9191 | 331.1606 | 190.1964
7.6005 | 380.6419 | 200.6693 | 268.2113 | 5.9203 | 331.6516 | 190.321
7.6031 | 380.6301 | 200.7304 | 268.1463 | 5.9181 | 331.5846 | 190.315
7.6044 | 380.6245 | 200.7304 | 268.1444 | 5.917 | 331.5818 | 190.3122
7.6071 | 380.6126 | 200.6082 | 268.2626 | 5.9148 | 331.6981 | 190.3063
7.6098 | 380.8617 | 200.6693 | 268.2846 | 5.916 | 331.7615 | 190.4308
7.6124 | 380.5892 | 200.7304 | 268.1326 | 5.9104 | 331.5642 | 190.2946
7.615 | 380.8383 | 200.8525 | 268.0936 | 5.9116 | 331.5666 | 190.4191
7.6164 | 380.8323 | 200.7915 | 268.1526 | 5.9105 | 331.6247 | 190.4162
7.6203 | 380.5539 | 200.6693 | 268.182 | 5.9038 | 331.6076 | 190.277
7.623 | 381.0876 | 200.6082 | 268.421 | 5.9087 | 331.9356 | 190.5438
7.6257 | 380.7911 | 200.486 | 268.4444 | 5.9027 | 331.9095 | 190.3956
7.6283 | 381.0642 | 200.6082 | 268.4132 | 5.9043 | 331.9239 | 190.5321
7.631 | 380.7677 | 200.7304 | 268.1921 | 5.8983 | 331.6534 | 190.3838
7.6323 | 381.0464 | 200.4249 | 268.5905 | 5.9009 | 332.0983 | 190.5232
7.6349 | 381.0348 | 200.4249 | 267.5867 | 5.8988 | 331.0925 | 190.5174
7.6376 | 381.2838 | 200.486 | 268.6086 | 5.9 | 332.1559 | 190.6419
7.6389 | 381.2779 | 200.6693 | 268.4233 | 5.8989 | 331.9696 | 190.6389
7.6429 | 381.2604 | 200.486 | 268.6008 | 5.8956 | 332.1442 | 190.6302
7.6442 | 381.5153 | 200.4249 | 268.7469 | 5.8979 | 332.3327 | 190.7577
7.6469 | 381.2426 | 200.486 | 268.5948 | 5.8923 | 332.1353 | 190.6213
7.6496 | 381.2307 | 200.486 | 268.5909 | 5.89 | 332.1293 | 190.6153
7.6522 | 381.7408 | 200.5471 | 268.6998 | 5.8947 | 332.3233 | 190.8704
7.6548 | 381.4681 | 200.6693 | 268.4867 | 5.8891 | 332.0647 | 190.734
7.6574 | 381.4565 | 200.3639 | 268.7882 | 5.8869 | 332.3643 | 190.7282
7.6588 | 381.7114 | 200.3639 | 268.8732 | 5.8892 | 332.4918 | 190.8557
7.6615 | 381.6995 | 200.5471 | 268.686 | 5.887 | 332.3026 | 190.8497
7.6641 | 381.6876 | 200.1196 | 269.1096 | 5.8848 | 332.7242 | 190.8438
7.6667 | 381.676 | 200.0585 | 269.1668 | 5.8826 | 332.7795 | 190.838
7.6694 | 381.4033 | 200.1807 | 268.9537 | 5.877 | 332.5209 | 190.7016
7.6708 | 381.6581 | 199.8142 | 269.4052 | 5.8793 | 333.0148 | 190.8291
7.6734 | 381.6466 | 200.1807 | 269.0348 | 5.8772 | 332.6426 | 190.8233
7.676 | 381.6347 | 199.9363 | 269.2752 | 5.875 | 332.881 | 190.8173
7.6774 | 381.8895 | 200.2417 | 269.0548 | 5.8773 | 332.703 | 190.9447
7.6801 | 381.8776 | 200.1196 | 269.1729 | 5.8751 | 332.8192 | 190.9388
7.6827 | 381.6052 | 199.9974 | 269.2043 | 5.8695 | 332.8052 | 190.8026
7.6853 | 382.1385 | 199.9974 | 269.3821 | 5.8744 | 333.0718 | 191.0693
7.688 | 382.1266 | 200.1196 | 269.2559 | 5.8722 | 332.9437 | 191.0633
7.6906 | 381.8306 | 200.1196 | 269.1572 | 5.8664 | 332.7957 | 190.9153
7.6933 | 382.1031 | 200.2417 | 269.126 | 5.8679 | 332.8098 | 191.0516
7.696 | 382.0912 | 200.0585 | 269.3052 | 5.8657 | 332.9871 | 191.0456
7.6972 | 382.3463 | 200.1807 | 269.268 | 5.868 | 332.9924 | 191.1731
7.6999 | 382.3343 | 199.8752 | 269.5696 | 5.8659 | 333.292 | 191.1672
7.7026 | 382.0617 | 199.8752 | 269.4787 | 5.8603 | 333.1556 | 191.0309
7.7052 | 382.5715 | 199.9974 | 269.5264 | 5.8649 | 333.2883 | 191.2858
7.7079 | 382.5596 | 200.2417 | 269.2781 | 5.8627 | 333.0381 | 191.2798
7.7106 | 382.8083 | 199.9974 | 269.6054 | 5.8639 | 333.4067 | 191.4042
7.7118 | 382.542 | 200.1196 | 269.3944 | 5.8595 | 333.1514 | 191.271
7.7145 | 382.7907 | 200.0585 | 269.5384 | 5.8607 | 333.3369 | 191.3954
7.7172 | 382.5181 | 199.9363 | 269.5697 | 5.8551 | 333.3228 | 191.2591
7.7198 | 382.7672 | 199.9974 | 269.5916 | 5.8564 | 333.3862 | 191.3836
7.7225 | 382.7553 | 200.0585 | 269.5266 | 5.8542 | 333.3191 | 191.3776
7.7238 | 383.0099 | 199.8142 | 269.8558 | 5.8565 | 333.6907 | 191.505
7.7277 | 382.9923 | 199.8142 | 269.8499 | 5.8533 | 333.6819 | 191.4962
7.7291 | 382.9864 | 199.9363 | 269.7258 | 5.8522 | 333.5569 | 191.4932
7.7318 | 382.7138 | 199.8142 | 269.757 | 5.8466 | 333.5427 | 191.3569
7.7344 | 382.9625 | 199.9974 | 269.6567 | 5.8478 | 333.4838 | 191.4812
7.7384 | 382.9449 | 199.8142 | 269.8341 | 5.8446 | 333.6582 | 191.4724
7.7411 | 383.2172 | 200.0585 | 269.6805 | 5.8461 | 333.5501 | 191.6086
7.7437 | 383.2056 | 199.9363 | 269.7989 | 5.844 | 333.6665 | 191.6028
7.745 | 382.9153 | 199.9974 | 269.641 | 5.8392 | 333.4602 | 191.4577
7.7477 | 383.4482 | 199.631 | 270.1851 | 5.8441 | 334.0931 | 191.7241
7.7503 | 383.1757 | 199.631 | 270.0942 | 5.8385 | 333.9568 | 191.5878
7.753 | 383.164 | 199.692 | 270.0293 | 5.8364 | 333.89 | 191.582
7.7556 | 383.4126 | 199.5699 | 270.2343 | 5.8376 | 334.1364 | 191.7063
7.7582 | 382.8562 | 199.631 | 269.9877 | 5.8285 | 333.7971 | 191.4281
7.7609 | 383.1285 | 199.4478 | 270.2617 | 5.83 | 334.1164 | 191.5643
7.7623 | 383.3831 | 199.3867 | 270.4076 | 5.8323 | 334.3048 | 191.6915
7.7649 | 383.3711 | 199.3256 | 270.4647 | 5.8301 | 334.3599 | 191.6855
7.7675 | 383.3595 | 199.4478 | 270.3387 | 5.828 | 334.2319 | 191.6797
7.7702 | 383.3475 | 199.4478 | 270.3347 | 5.8258 | 334.2259 | 191.6737
7.7729 | 383.8565 | 199.3256 | 270.6266 | 5.8304 | 334.6027 | 191.9283
7.7755 | 383.3239 | 199.5699 | 270.2047 | 5.8216 | 334.092 | 191.6619
7.7782 | 383.8329 | 199.0812 | 271.8631 | 5.8261 | 335.8352 | 191.9165
7.7795 | 383.8269 | 199.3867 | 270.5556 | 5.825 | 334.5267 | 191.9135
7.7821 | 383.8153 | 199.4478 | 270.4906 | 5.8229 | 334.4598 | 191.9076
7.7848 | 384.0638 | 199.2645 | 270.7567 | 5.8241 | 334.7674 | 192.0319
7.7875 | 383.7913 | 199.4478 | 270.4826 | 5.8186 | 334.4478 | 191.8957
7.7901 | 384.3243 | 199.3867 | 270.7214 | 5.8235 | 334.7754 | 192.1621
7.7927 | 384.0281 | 199.0812 | 270.9282 | 5.8177 | 334.9328 | 192.0141
7.7941 | 384.0221 | 199.1423 | 270.8651 | 5.8166 | 334.8687 | 192.0111
7.7968 | 384.2943 | 199.4478 | 270.6503 | 5.8181 | 334.6993 | 192.1471
7.7994 | 384.2826 | 199.2645 | 270.8297 | 5.816 | 334.8768 | 192.1413
7.802 | 384.2706 | 199.0812 | 271.009 | 5.8139 | 335.0541 | 192.1353
7.8047 | 384.519 | 199.3256 | 270.8474 | 5.8151 | 334.9339 | 192.2595
7.806 | 384.5134 | 199.3256 | 270.8455 | 5.8141 | 334.9311 | 192.2567
7.8087 | 384.2409 | 199.2645 | 270.8158 | 5.8086 | 334.856 | 192.1205
7.8113 | 384.2289 | 199.3256 | 270.7507 | 5.8064 | 334.7889 | 192.1145
7.8139 | 384.4777 | 199.3867 | 270.7725 | 5.8077 | 334.8521 | 192.2388
7.8166 | 384.4657 | 199.4478 | 270.7074 | 5.8055 | 334.785 | 192.2328
7.8193 | 384.714 | 199.1423 | 271.0957 | 5.8067 | 335.2147 | 192.357
7.8219 | 384.7024 | 199.0812 | 271.1529 | 5.8046 | 335.27 | 192.3512
7.8232 | 384.436 | 199.3256 | 270.8197 | 5.8002 | 334.8924 | 192.218
7.8259 | 384.6843 | 199.0812 | 271.1469 | 5.8014 | 335.261 | 192.3422
7.8285 | 384.933 | 199.0812 | 271.2298 | 5.8027 | 335.3853 | 192.4665
7.8312 | 384.6606 | 198.898 | 271.3222 | 5.7972 | 335.4323 | 192.3303
7.8325 | 384.6546 | 199.3256 | 270.8926 | 5.7962 | 335.0017 | 192.3273
7.8352 | 384.903 | 199.2645 | 271.0365 | 5.7973 | 335.187 | 192.4515
7.8378 | 384.8913 | 199.0812 | 271.2159 | 5.7953 | 335.3644 | 192.4456
7.8405 | 384.8793 | 199.0202 | 271.2729 | 5.7931 | 335.4194 | 192.4396
7.8432 | 384.8672 | 199.0202 | 271.2689 | 5.791 | 335.4134 | 192.4336
7.8458 | 384.8555 | 199.2645 | 271.0207 | 5.7889 | 335.1633 | 192.4278
7.8485 | 385.1275 | 199.0202 | 271.3556 | 5.7904 | 335.5435 | 192.5637
7.8498 | 384.8375 | 198.7148 | 271.5644 | 5.7857 | 335.7039 | 192.4188
7.8524 | 385.1098 | 198.5927 | 271.7772 | 5.7873 | 335.9622 | 192.5549
7.8551 | 385.0977 | 198.9591 | 271.4068 | 5.7852 | 335.5898 | 192.5489
7.8591 | 385.34 | 198.6537 | 271.7929 | 5.7853 | 336.0163 | 192.67
7.8617 | 385.3283 | 199.0812 | 271.3615 | 5.7832 | 335.5829 | 192.6641
7.863 | 385.3223 | 198.9591 | 271.4816 | 5.7822 | 335.702 | 192.6611
7.8657 | 385.5705 | 198.6537 | 271.8698 | 5.7833 | 336.1315 | 192.7852
7.8683 | 385.5588 | 198.7148 | 271.8048 | 5.7813 | 336.0646 | 192.7794
7.871 | 385.5467 | 198.5927 | 271.9229 | 5.7792 | 336.1806 | 192.7734
7.8737 | 385.5347 | 198.837 | 271.6745 | 5.777 | 335.9303 | 192.7673
7.8749 | 385.529 | 198.6537 | 271.8559 | 5.776 | 336.1108 | 192.7645
7.8776 | 385.7771 | 198.898 | 271.6944 | 5.7772 | 335.9906 | 192.8886
7.8803 | 385.7651 | 199.0202 | 271.5681 | 5.7751 | 335.8623 | 192.8825
7.8816 | 385.4989 | 198.9591 | 271.5405 | 5.7708 | 335.7903 | 192.7494
7.8842 | 385.4872 | 198.9591 | 271.5366 | 5.7687 | 335.7845 | 192.7436
7.8869 | 385.7353 | 198.9591 | 271.6193 | 5.7699 | 335.9085 | 192.8677
7.8896 | 385.7233 | 198.898 | 271.6764 | 5.7678 | 335.9636 | 192.8616
7.8922 | 385.9717 | 198.5316 | 272.1256 | 5.769 | 336.4542 | 192.9859
7.8949 | 386.2435 | 198.9591 | 271.7887 | 5.7705 | 336.1626 | 193.1217
7.8976 | 385.9476 | 198.837 | 271.8122 | 5.7648 | 336.1368 | 192.9738
7.9002 | 385.9359 | 198.898 | 271.7473 | 5.7628 | 336.0699 | 192.9679
7.9015 | 385.6697 | 198.837 | 271.7195 | 5.7584 | 335.9978 | 192.8348
7.9042 | 385.9178 | 198.6537 | 271.9855 | 5.7596 | 336.3052 | 192.9589
7.9068 | 386.1898 | 198.4705 | 272.2594 | 5.7612 | 336.6244 | 193.0949
7.9095 | 386.1778 | 198.7148 | 272.0111 | 5.759 | 336.3741 | 193.0889
7.9121 | 386.1657 | 198.9591 | 271.7628 | 5.7569 | 336.1237 | 193.0828
7.9134 | 386.16 | 198.3483 | 272.3717 | 5.756 | 336.7317 | 193.08
7.9161 | 386.1479 | 198.7759 | 271.9401 | 5.7539 | 336.298 | 193.074
7.9188 | 386.396 | 198.5927 | 272.2059 | 5.755 | 336.6053 | 193.198
7.9201 | 386.1298 | 198.5316 | 272.1783 | 5.7507 | 336.5333 | 193.0649
7.9227 | 386.1181 | 198.7759 | 271.9301 | 5.7487 | 336.2831 | 193.059
7.9254 | 386.6262 | 198.6537 | 272.2217 | 5.7531 | 336.6594 | 193.3131
7.9281 | 386.354 | 198.6537 | 272.131 | 5.7478 | 336.5233 | 193.177
7.9293 | 386.3483 | 198.6537 | 272.1291 | 5.7468 | 336.5204 | 193.1742
7.932 | 386.5963 | 198.7759 | 272.0895 | 5.748 | 336.5222 | 193.2982
7.9347 | 386.5842 | 198.5316 | 272.3298 | 5.7459 | 336.7605 | 193.2921
7.936 | 386.3181 | 198.6537 | 272.119 | 5.7415 | 336.5054 | 193.1591
7.9386 | 386.5664 | 198.4094 | 272.4461 | 5.7428 | 336.8738 | 193.2832
7.9413 | 386.8144 | 198.5316 | 272.4065 | 5.744 | 336.8756 | 193.4072
7.944 | 386.5423 | 198.3483 | 272.4991 | 5.7386 | 336.9228 | 193.2711
7.9466 | 386.7906 | 198.2873 | 272.6429 | 5.7399 | 337.108 | 193.3953
7.9493 | 386.7785 | 198.4705 | 272.4556 | 5.7378 | 336.9187 | 193.3892
7.9519 | 387.0264 | 198.4705 | 272.5383 | 5.739 | 337.0427 | 193.5132
7.9532 | 387.0207 | 198.5927 | 272.4142 | 5.738 | 336.9176 | 193.5103
7.9559 | 386.7486 | 198.5927 | 272.3235 | 5.7326 | 336.7816 | 193.3743
7.9586 | 386.9965 | 198.6537 | 272.3451 | 5.7338 | 336.8445 | 193.4982
7.9599 | 386.9904 | 198.7148 | 272.282 | 5.7328 | 336.7804 | 193.4952
7.9625 | 386.9787 | 198.5927 | 272.4002 | 5.7307 | 336.8966 | 193.4893
7.9652 | 386.9666 | 198.4094 | 272.5794 | 5.7287 | 337.0739 | 193.4833
7.9678 | 387.2384 | 198.1651 | 272.9143 | 5.7302 | 337.4541 | 193.6192
7.9705 | 387.2263 | 198.4705 | 272.6049 | 5.7281 | 337.1426 | 193.6131
7.9731 | 387.2142 | 198.2262 | 272.8452 | 5.7261 | 337.3809 | 193.6071
7.9771 | 387.4563 | 198.3483 | 272.8038 | 5.7263 | 337.3798 | 193.7281
7.9797 | 387.1843 | 198.2262 | 272.8352 | 5.7209 | 337.3659 | 193.5921
7.9811 | 387.4381 | 198.1651 | 272.9809 | 5.7232 | 337.5539 | 193.7191
7.9837 | 387.4263 | 198.5316 | 272.6105 | 5.7211 | 337.1816 | 193.7132
7.9864 | 387.6741 | 198.1041 | 273.1206 | 5.7223 | 337.7329 | 193.8371
7.989 | 387.4021 | 198.2873 | 272.8467 | 5.717 | 337.4137 | 193.7011
7.9917 | 387.6502 | 198.2873 | 272.9294 | 5.7182 | 337.5378 | 193.8251
7.9943 | 387.3782 | 198.2262 | 272.8999 | 5.7129 | 337.4629 | 193.6891
7.997 | 387.3661 | 197.8597 | 273.2623 | 5.7109 | 337.8233 | 193.6831
7.9996 | 387.3543 | 198.1651 | 272.953 | 5.7089 | 337.5121 | 193.6772
8.0023 | 387.6021 | 197.9208 | 273.2799 | 5.71 | 337.8802 | 193.801
8.005 | 387.59 | 198.2262 | 272.9704 | 5.708 | 337.5688 | 193.795
8.0076 | 387.5782 | 198.1041 | 273.0886 | 5.706 | 337.685 | 193.7891
8.0089 | 388.1154 | 197.8597 | 273.5121 | 5.7117 | 338.198 | 194.0577
8.0116 | 387.56 | 197.9208 | 273.2658 | 5.7029 | 337.8592 | 193.78
8.0143 | 388.0912 | 198.1041 | 273.2596 | 5.7076 | 337.9415 | 194.0456
8.0169 | 388.0794 | 198.1651 | 273.1947 | 5.7056 | 337.8746 | 194.0397
8.0195 | 388.327 | 197.7986 | 273.6437 | 5.7068 | 338.3649 | 194.1635
8.0221 | 388.3152 | 197.7986 | 273.6398 | 5.7048 | 338.359 | 194.1576
8.0248 | 388.3031 | 197.7375 | 273.6968 | 5.7027 | 338.414 | 194.1515
8.0275 | 388.2909 | 197.7986 | 273.6317 | 5.7007 | 338.3468 | 194.1455
8.0301 | 388.2791 | 197.9818 | 273.4446 | 5.6987 | 338.1577 | 194.1396
8.0328 | 388.5268 | 197.9208 | 273.5881 | 5.6999 | 338.3426 | 194.2634
8.0355 | 388.7744 | 197.9818 | 273.6096 | 5.7011 | 338.4054 | 194.3872
8.0381 | 387.9833 | 197.7986 | 273.5291 | 5.6894 | 338.193 | 193.9916
8.0394 | 387.9772 | 197.7986 | 273.5271 | 5.6883 | 338.19 | 193.9886
8.0421 | 388.7443 | 198.0429 | 273.5385 | 5.696 | 338.3292 | 194.3722
8.0448 | 388.4724 | 197.8597 | 273.6311 | 5.6907 | 338.3765 | 194.2362
8.0474 | 388.7203 | 197.8597 | 273.7137 | 5.6919 | 338.5004 | 194.3602
8.05 | 388.7082 | 197.8597 | 273.7097 | 5.6899 | 338.4944 | 194.3541
8.0527 | 388.696 | 197.7375 | 273.8278 | 5.6879 | 338.6105 | 194.348
8.0553 | 388.4245 | 197.8597 | 273.6151 | 5.6827 | 338.3525 | 194.2122
8.0567 | 388.9378 | 197.9818 | 273.6641 | 5.6881 | 338.4871 | 194.4689
8.0593 | 388.9256 | 197.9208 | 273.7211 | 5.686 | 338.542 | 194.4628
8.0619 | 388.9138 | 197.7986 | 273.8393 | 5.6841 | 338.6583 | 194.4569
8.0646 | 388.9017 | 197.6154 | 274.0185 | 5.682 | 338.8354 | 194.4508
8.0673 | 388.8895 | 197.7375 | 273.8923 | 5.68 | 338.7072 | 194.4447
8.0699 | 389.1609 | 197.7375 | 273.9828 | 5.6815 | 338.8429 | 194.5805
8.0726 | 388.8655 | 197.7375 | 273.8843 | 5.676 | 338.6952 | 194.4327
8.0753 | 389.1366 | 197.9208 | 273.7914 | 5.6774 | 338.6475 | 194.5683
8.0779 | 389.1247 | 197.9208 | 273.7874 | 5.6755 | 338.6416 | 194.5624
8.0805 | 389.3722 | 197.9208 | 273.8699 | 5.6766 | 338.7653 | 194.6861
8.0832 | 389.1004 | 197.8597 | 273.8404 | 5.6714 | 338.6905 | 194.5502
8.0858 | 389.0886 | 197.9208 | 273.7754 | 5.6694 | 338.6235 | 194.5443
8.0885 | 389.336 | 197.6154 | 274.1632 | 5.6706 | 339.0526 | 194.668
8.0898 | 389.3299 | 197.6765 | 274.1001 | 5.6696 | 338.9884 | 194.665
8.0924 | 389.3181 | 197.6154 | 274.1573 | 5.6676 | 339.0436 | 194.659
8.0951 | 389.5655 | 197.6154 | 274.2397 | 5.6688 | 339.1673 | 194.7827
8.0991 | 389.2876 | 197.4932 | 274.2693 | 5.6626 | 339.1506 | 194.6438
8.1017 | 389.7949 | 197.4932 | 274.4384 | 5.667 | 339.4042 | 194.8975
8.1044 | 389.5232 | 197.4932 | 274.3478 | 5.6618 | 339.2684 | 194.7616
8.1071 | 389.2514 | 197.4932 | 274.2572 | 5.6566 | 339.1325 | 194.6257
8.1084 | 389.7648 | 197.4321 | 274.4895 | 5.662 | 339.4503 | 194.8824
8.111 | 389.493 | 197.5543 | 274.2767 | 5.6568 | 339.1922 | 194.7465
8.1137 | 389.7404 | 197.5543 | 274.3591 | 5.658 | 339.3159 | 194.8702
8.1163 | 389.7285 | 197.2489 | 274.6606 | 5.656 | 339.6153 | 194.8643
8.119 | 389.7163 | 197.4932 | 274.4122 | 5.654 | 339.3649 | 194.8582
8.1217 | 389.7041 | 197.8597 | 274.0417 | 5.652 | 338.9923 | 194.8521
8.1229 | 389.6984 | 197.4932 | 274.4062 | 5.651 | 339.356 | 194.8492
8.127 | 389.6801 | 197.8597 | 274.0336 | 5.648 | 338.9803 | 194.84
8.1283 | 389.674 | 197.4321 | 274.4592 | 5.647 | 339.4049 | 194.837
8.1309 | 389.6621 | 197.4321 | 274.4553 | 5.6451 | 339.3989 | 194.8311
8.1336 | 389.6499 | 197.7986 | 274.0847 | 5.643 | 339.0263 | 194.825
8.1363 | 389.8972 | 197.371 | 274.5947 | 5.6442 | 339.5776 | 194.9486
8.1376 | 389.6316 | 197.4932 | 274.384 | 5.64 | 339.3226 | 194.8158
8.1402 | 389.8792 | 197.5543 | 274.4054 | 5.6413 | 339.3853 | 194.9396
8.1429 | 389.867 | 197.4932 | 274.4625 | 5.6393 | 339.4403 | 194.9335
8.1456 | 390.1379 | 197.371 | 274.6749 | 5.6407 | 339.6979 | 195.0689
8.1482 | 390.126 | 197.31 | 274.732 | 5.6388 | 339.753 | 195.063
8.1495 | 390.3793 | 197.4932 | 274.6332 | 5.641 | 339.6964 | 195.1897
8.1522 | 390.1077 | 197.31 | 274.7259 | 5.6358 | 339.7438 | 195.0538
8.1548 | 390.3552 | 197.4321 | 274.6863 | 5.637 | 339.7455 | 195.1776
8.1575 | 390.6024 | 197.4932 | 274.7076 | 5.6382 | 339.808 | 195.3012
8.1601 | 390.3308 | 197.5543 | 274.5559 | 5.633 | 339.6111 | 195.1654
8.1627 | 390.3189 | 197.2489 | 274.8574 | 5.6311 | 339.9105 | 195.1594
8.1654 | 390.0473 | 197.1268 | 274.8889 | 5.6259 | 339.8968 | 195.0236
8.1681 | 390.2945 | 197.1268 | 274.9713 | 5.6271 | 340.0204 | 195.1472
8.1694 | 390.029 | 197.0657 | 274.9439 | 5.6229 | 339.9488 | 195.0145
8.172 | 390.7952 | 197.0657 | 275.1994 | 5.6305 | 340.3319 | 195.3976
8.1747 | 390.5236 | 197.1878 | 274.9867 | 5.6253 | 340.074 | 195.2618
8.1773 | 390.7711 | 197.2489 | 275.0081 | 5.6266 | 340.1366 | 195.3855
8.1787 | 390.765 | 197.1878 | 275.0672 | 5.6256 | 340.1947 | 195.3825
8.1813 | 391.0357 | 197.2489 | 275.0963 | 5.627 | 340.2689 | 195.5178
8.184 | 390.7405 | 197.1878 | 275.059 | 5.6216 | 340.1824 | 195.3702
8.1866 | 391.0115 | 197.31 | 275.0272 | 5.6231 | 340.1957 | 195.5058
8.1893 | 390.9993 | 197.2489 | 275.0842 | 5.6211 | 340.2507 | 195.4996
8.1906 | 390.9932 | 197.4321 | 274.8989 | 5.6201 | 340.0645 | 195.4966
8.1932 | 390.9812 | 197.1268 | 275.2003 | 5.6182 | 340.3638 | 195.4906
8.1959 | 390.6861 | 197.1268 | 275.1019 | 5.6128 | 340.2162 | 195.3431
8.1986 | 391.2161 | 197.31 | 275.0953 | 5.6174 | 340.298 | 195.608
8.2012 | 390.9449 | 197.1268 | 275.1881 | 5.6123 | 340.3456 | 195.4724
8.2039 | 391.1919 | 197.2489 | 275.1484 | 5.6135 | 340.347 | 195.596
8.2065 | 390.6375 | 197.31 | 274.9025 | 5.6049 | 340.0087 | 195.3188
8.2079 | 391.1735 | 197.31 | 275.0812 | 5.6105 | 340.2767 | 195.5868
8.2105 | 391.1616 | 196.9435 | 275.4437 | 5.6086 | 340.6373 | 195.5808
8.2132 | 390.8901 | 197.0046 | 275.2921 | 5.6035 | 340.4404 | 195.445
8.2171 | 390.8721 | 197.0046 | 275.2861 | 5.6006 | 340.4314 | 195.436
8.2198 | 391.1191 | 197.1268 | 275.2462 | 5.6017 | 340.4327 | 195.5595
8.2225 | 391.3661 | 196.8824 | 275.5729 | 5.6029 | 340.8006 | 195.683
8.2237 | 391.3603 | 196.8824 | 275.571 | 5.602 | 340.7977 | 195.6801
8.2264 | 391.6072 | 196.6992 | 275.8365 | 5.6032 | 341.1044 | 195.8036
8.2291 | 391.595 | 196.9435 | 275.5881 | 5.6012 | 340.854 | 195.7975
8.2317 | 391.583 | 196.7603 | 275.7674 | 5.5993 | 341.0312 | 195.7915
8.2344 | 391.5708 | 197.1878 | 275.3358 | 5.5973 | 340.5976 | 195.7854
8.2357 | 391.5646 | 196.9435 | 275.578 | 5.5963 | 340.8388 | 195.7823
8.2384 | 391.5524 | 196.8824 | 275.635 | 5.5944 | 340.8938 | 195.7762
8.241 | 391.7996 | 196.8214 | 275.7785 | 5.5956 | 341.0784 | 195.8998
8.2437 | 391.7874 | 196.6992 | 275.8966 | 5.5936 | 341.1945 | 195.8937
8.2463 | 391.7751 | 196.8824 | 275.7093 | 5.5917 | 341.0051 | 195.8875
8.2489 | 391.7631 | 196.8214 | 275.7663 | 5.5897 | 341.0602 | 195.8816
8.2503 | 392.0397 | 196.6381 | 276.0418 | 5.5922 | 341.3817 | 196.0199
8.253 | 391.4856 | 196.7603 | 275.7349 | 5.5837 | 340.9825 | 195.7428
8.2556 | 392.0155 | 196.9435 | 275.7283 | 5.5883 | 341.0642 | 196.0078
8.2582 | 391.7205 | 196.5771 | 275.9964 | 5.5829 | 341.2831 | 195.8603
8.2609 | 391.9909 | 196.5771 | 276.0865 | 5.5844 | 341.4184 | 195.9955
8.2623 | 391.9848 | 196.6381 | 276.0235 | 5.5834 | 341.3543 | 195.9924
8.2649 | 391.6902 | 196.6381 | 275.9253 | 5.5781 | 341.207 | 195.8451
8.2675 | 392.4788 | 196.6992 | 276.127 | 5.5858 | 341.5402 | 196.2394
8.2702 | 392.4665 | 196.6381 | 276.184 | 5.5839 | 341.5951 | 196.2332
8.2728 | 391.9364 | 196.8214 | 275.824 | 5.5757 | 341.1468 | 195.9682
8.2755 | 392.7013 | 196.6992 | 276.2012 | 5.5831 | 341.6514 | 196.3507
8.2781 | 392.4303 | 196.5771 | 276.233 | 5.5781 | 341.638 | 196.2151
8.2794 | 392.4241 | 196.5771 | 276.2309 | 5.5771 | 341.635 | 196.2121
8.2821 | 392.6709 | 196.4549 | 276.4354 | 5.5783 | 341.8805 | 196.3355
8.2848 | 392.3995 | 196.5771 | 276.2227 | 5.5732 | 341.6227 | 196.1998
8.2874 | 392.6466 | 196.5771 | 276.3051 | 5.5745 | 341.7462 | 196.3233
8.2901 | 392.8934 | 196.5771 | 276.3873 | 5.5756 | 341.8696 | 196.4467
8.2928 | 392.8811 | 196.6381 | 276.3222 | 5.5737 | 341.8024 | 196.4405
8.2954 | 392.8691 | 196.516 | 276.4403 | 5.5718 | 341.9185 | 196.4345
8.2967 | 392.6039 | 196.7603 | 276.1077 | 5.5677 | 341.5416 | 196.302
8.2994 | 392.8506 | 196.3939 | 276.5563 | 5.5689 | 342.0314 | 196.4253
8.302 | 392.8387 | 196.2717 | 276.6745 | 5.567 | 342.1476 | 196.4193
8.3047 | 392.8263 | 196.516 | 276.4261 | 5.565 | 341.8972 | 196.4132
8.3073 | 392.814 | 196.5771 | 276.3609 | 5.5631 | 341.8299 | 196.407
8.3099 | 393.0846 | 196.3328 | 276.6954 | 5.5646 | 342.2095 | 196.5423
8.3126 | 393.0723 | 196.4549 | 276.5692 | 5.5627 | 342.0812 | 196.5361
8.3153 | 393.06 | 196.4549 | 276.5651 | 5.5607 | 342.0751 | 196.53
8.3166 | 393.0538 | 196.4549 | 276.563 | 5.5598 | 342.072 | 196.5269
8.3192 | 393.0418 | 196.516 | 276.4979 | 5.5579 | 342.0049 | 196.5209
8.3219 | 393.0295 | 196.4549 | 276.5549 | 5.5559 | 342.0598 | 196.5147
8.3246 | 393.2761 | 196.4549 | 276.6371 | 5.5571 | 342.1831 | 196.6381
8.3259 | 393.2703 | 196.2106 | 276.8795 | 5.5562 | 342.4245 | 196.6351
8.3299 | 393.2518 | 196.3328 | 276.7511 | 5.5533 | 342.2931 | 196.6259
8.3312 | 393.2456 | 196.1495 | 276.9324 | 5.5523 | 342.4733 | 196.6228
8.3338 | 393.4926 | 196.0884 | 277.0758 | 5.5536 | 342.6579 | 196.7463
8.3378 | 393.2152 | 196.3939 | 276.6778 | 5.5476 | 342.2137 | 196.6076
8.3404 | 393.4621 | 196.3328 | 276.8212 | 5.5488 | 342.3982 | 196.731
8.3431 | 393.7086 | 196.2717 | 276.9645 | 5.55 | 342.5826 | 196.8543
8.3458 | 393.6963 | 196.2106 | 277.0215 | 5.548 | 342.6375 | 196.8481
8.3484 | 393.6843 | 196.0884 | 277.1397 | 5.5462 | 342.7537 | 196.8421
8.3511 | 393.672 | 196.0274 | 277.1966 | 5.5442 | 342.8086 | 196.836
8.3524 | 393.6658 | 196.0884 | 277.1335 | 5.5433 | 342.7445 | 196.8329
8.3551 | 393.9123 | 196.2717 | 277.0324 | 5.5445 | 342.6844 | 196.9561
8.3577 | 393.6414 | 195.9663 | 277.2475 | 5.5395 | 342.8544 | 196.8207
8.3604 | 393.8879 | 196.0274 | 277.2686 | 5.5407 | 342.9166 | 196.944
8.363 | 394.158 | 195.9663 | 277.4197 | 5.5421 | 343.1127 | 197.079
8.3657 | 393.6047 | 196.0884 | 277.1132 | 5.5338 | 342.714 | 196.8024
8.3683 | 393.8512 | 196.3939 | 276.8898 | 5.5349 | 342.5317 | 196.9256
8.3697 | 394.1274 | 196.2106 | 277.1652 | 5.5374 | 342.8531 | 197.0637
8.3723 | 393.833 | 195.9663 | 277.3114 | 5.5321 | 342.9502 | 196.9165
8.375 | 393.8207 | 196.0274 | 277.2461 | 5.5302 | 342.8829 | 196.9103
8.3776 | 393.8083 | 195.8442 | 277.4252 | 5.5283 | 343.06 | 196.9042
8.3802 | 394.0786 | 196.0274 | 277.3321 | 5.5298 | 343.0119 | 197.0393
8.3829 | 394.0663 | 195.9663 | 277.3891 | 5.5279 | 343.0668 | 197.0331
8.3842 | 394.0601 | 195.9052 | 277.4482 | 5.5269 | 343.1248 | 197.0301
8.3869 | 394.0481 | 195.9052 | 277.4441 | 5.5251 | 343.1188 | 197.024
8.3895 | 394.0357 | 195.5999 | 277.7453 | 5.5232 | 343.4179 | 197.0179
8.3922 | 394.0234 | 195.722 | 277.6191 | 5.5213 | 343.2897 | 197.0117
8.3948 | 394.0114 | 196.1495 | 277.1876 | 5.5194 | 342.8562 | 197.0057
8.3975 | 394.2577 | 195.9663 | 277.4529 | 5.5206 | 343.1626 | 197.1289
8.4002 | 393.9866 | 195.722 | 277.6069 | 5.5156 | 343.2713 | 196.9933
8.4028 | 394.4921 | 195.9052 | 277.5921 | 5.5199 | 343.3408 | 197.246
8.4041 | 394.2272 | 195.722 | 277.687 | 5.5159 | 343.3916 | 197.1136
8.4068 | 394.4735 | 195.8442 | 277.647 | 5.517 | 343.3925 | 197.2368
8.4095 | 394.7198 | 196.0274 | 277.5459 | 5.5182 | 343.3325 | 197.3599
8.4121 | 394.4491 | 195.722 | 277.761 | 5.5133 | 343.5025 | 197.2246
8.4134 | 394.7016 | 195.6609 | 277.9063 | 5.5154 | 343.6899 | 197.3508
8.4174 | 394.9652 | 195.722 | 276.9331 | 5.5159 | 342.7606 | 197.4826
8.4187 | 394.4185 | 195.7831 | 277.6897 | 5.5086 | 343.4261 | 197.2093
8.4214 | 394.6648 | 195.4776 | 278.0773 | 5.5098 | 343.8548 | 197.3324
8.424 | 394.9346 | 195.722 | 277.9229 | 5.5112 | 343.7453 | 197.4673
8.4266 | 394.6404 | 195.6609 | 277.8859 | 5.506 | 343.6593 | 197.3202
8.4293 | 394.628 | 195.6609 | 277.8818 | 5.5041 | 343.6531 | 197.314
8.4307 | 394.6218 | 195.5999 | 277.9407 | 5.5032 | 343.711 | 197.3109
8.4333 | 394.8919 | 195.5999 | 278.0307 | 5.5047 | 343.8461 | 197.446
8.4359 | 394.8795 | 195.722 | 277.9045 | 5.5028 | 343.7178 | 197.4398
8.4386 | 395.1258 | 195.6609 | 278.0477 | 5.5039 | 343.902 | 197.5629
8.4412 | 394.8551 | 195.5387 | 278.0797 | 5.499 | 343.8888 | 197.4276
8.4439 | 395.1013 | 195.6609 | 278.0395 | 5.5002 | 343.8897 | 197.5507
8.4466 | 395.3475 | 195.5387 | 278.2438 | 5.5014 | 344.1351 | 197.6738
8.4492 | 395.3355 | 195.5999 | 278.1786 | 5.4995 | 344.0678 | 197.6677
8.4519 | 395.3231 | 195.5999 | 278.1744 | 5.4977 | 344.0616 | 197.6615
8.4545 | 395.3107 | 195.6609 | 278.1093 | 5.4958 | 343.9944 | 197.6553
8.4585 | 395.2924 | 195.3555 | 278.4086 | 5.493 | 344.2907 | 197.6462
8.4598 | 395.0276 | 195.4776 | 278.1983 | 5.489 | 344.0362 | 197.5138
8.4625 | 395.0152 | 195.722 | 277.9497 | 5.4871 | 343.7856 | 197.5076
8.4664 | 395.2555 | 195.4166 | 278.3352 | 5.4874 | 344.2111 | 197.6278
8.4678 | 395.2493 | 195.5999 | 278.1499 | 5.4865 | 344.0247 | 197.6247
8.4705 | 395.2369 | 195.6609 | 278.0847 | 5.4846 | 343.9575 | 197.6185
8.4731 | 395.4834 | 195.3555 | 278.4723 | 5.4858 | 344.3862 | 197.7417
8.4757 | 395.471 | 195.5999 | 278.2237 | 5.4839 | 344.1356 | 197.7355
8.4771 | 395.4648 | 195.4166 | 278.405 | 5.483 | 344.3158 | 197.7324
8.4798 | 395.7109 | 195.4166 | 278.487 | 5.4841 | 344.4388 | 197.8554
8.4824 | 395.4403 | 195.1722 | 278.6412 | 5.4793 | 344.5479 | 197.7201
8.485 | 395.4279 | 195.2333 | 277.576 | 5.4774 | 343.4806 | 197.7139
8.4876 | 395.6743 | 195.3555 | 278.5359 | 5.4786 | 344.4816 | 197.8371
8.4903 | 395.4034 | 195.5387 | 278.2624 | 5.4737 | 344.163 | 197.7017
8.493 | 395.6494 | 195.2333 | 278.6498 | 5.4749 | 344.5914 | 197.8247
8.4943 | 395.9252 | 195.2333 | 278.7418 | 5.4773 | 344.7293 | 197.9626
8.4969 | 395.6312 | 195.1111 | 278.7659 | 5.4721 | 344.7045 | 197.8156
8.4996 | 395.9007 | 195.2944 | 278.6725 | 5.4736 | 344.6559 | 197.9503
8.5023 | 395.6063 | 195.2333 | 278.6355 | 5.4684 | 344.5698 | 197.8032
8.5049 | 395.5942 | 194.9279 | 278.9368 | 5.4666 | 344.8692 | 197.7971
8.5076 | 395.8638 | 195.2944 | 278.6602 | 5.468 | 344.6375 | 197.9319
8.5103 | 395.8513 | 195.2944 | 278.656 | 5.4661 | 344.6312 | 197.9257
8.5129 | 395.8392 | 195.2944 | 278.652 | 5.4643 | 344.6252 | 197.9196
8.5155 | 395.8268 | 194.9279 | 279.0144 | 5.4625 | 344.9855 | 197.9134
8.5169 | 396.079 | 195.1722 | 278.8541 | 5.4646 | 344.8673 | 198.0395
8.5195 | 396.3253 | 194.989 | 279.1194 | 5.4658 | 345.1736 | 198.1627
8.5222 | 395.7961 | 195.1722 | 278.7598 | 5.4579 | 344.7258 | 197.898
8.5248 | 396.042 | 195.0501 | 278.9639 | 5.459 | 344.9709 | 198.021
8.5274 | 396.0299 | 194.989 | 279.021 | 5.4572 | 345.026 | 198.015
8.5288 | 396.0237 | 195.0501 | 278.9578 | 5.4563 | 344.9617 | 198.0119
8.5315 | 396.2697 | 195.2333 | 278.8566 | 5.4575 | 344.9015 | 198.1348
8.5341 | 396.2576 | 195.1722 | 278.9136 | 5.4557 | 344.9566 | 198.1288
8.5367 | 395.9868 | 195.4166 | 278.579 | 5.4508 | 344.5768 | 197.9934
8.5394 | 396.2327 | 195.2333 | 278.8442 | 5.4519 | 344.883 | 198.1163
8.542 | 396.2206 | 195.1111 | 278.9624 | 5.4501 | 344.9992 | 198.1103
8.5447 | 396.2081 | 195.2333 | 278.8361 | 5.4483 | 344.8707 | 198.1041
8.546 | 396.7185 | 195.0501 | 279.1894 | 5.4534 | 345.3092 | 198.3593
8.5487 | 396.1895 | 195.0501 | 279.013 | 5.4455 | 345.0446 | 198.0947
8.5527 | 396.6877 | 194.989 | 279.2402 | 5.4488 | 345.3549 | 198.3439
8.554 | 396.9633 | 195.3555 | 278.9656 | 5.4512 | 345.1261 | 198.4816
8.5567 | 396.9508 | 195.1722 | 279.1447 | 5.4493 | 345.3032 | 198.4754
8.5593 | 396.6569 | 195.1111 | 279.1079 | 5.4443 | 345.2174 | 198.3285
8.562 | 396.9262 | 195.1111 | 279.1976 | 5.4457 | 345.352 | 198.4631
8.5646 | 396.9138 | 194.8669 | 279.4377 | 5.4438 | 345.59 | 198.4569
8.5672 | 396.9017 | 194.8669 | 279.4336 | 5.4421 | 345.5839 | 198.4508
8.5686 | 397.1537 | 194.9279 | 279.4566 | 5.4441 | 345.6489 | 198.5768
8.5713 | 397.1412 | 195.0501 | 279.3303 | 5.4423 | 345.5205 | 198.5706
8.5739 | 397.1291 | 194.8669 | 279.5094 | 5.4405 | 345.6976 | 198.5645
8.5779 | 397.1104 | 194.8058 | 279.5643 | 5.4377 | 345.7494 | 198.5552
8.5805 | 397.0979 | 194.8669 | 279.499 | 5.4359 | 345.682 | 198.5489
8.5832 | 397.0858 | 194.8669 | 279.495 | 5.4341 | 345.676 | 198.5429
8.5845 | 397.0795 | 195.0501 | 279.3097 | 5.4332 | 345.4896 | 198.5398
8.5884 | 397.3194 | 194.7447 | 279.6951 | 5.4335 | 345.915 | 198.6597
8.5898 | 397.3131 | 194.7447 | 279.693 | 5.4326 | 345.9118 | 198.6566
8.5924 | 397.3006 | 194.989 | 279.4445 | 5.4307 | 345.6613 | 198.6503
8.5951 | 397.2881 | 194.8058 | 279.6236 | 5.4289 | 345.8383 | 198.6441
8.5977 | 397.5342 | 194.7447 | 279.7667 | 5.4301 | 346.0224 | 198.7671
8.5991 | 397.5279 | 194.8669 | 279.6424 | 5.4292 | 345.8971 | 198.764
8.6017 | 397.7971 | 194.9279 | 279.6711 | 5.4306 | 345.9706 | 198.8985
8.6044 | 397.5033 | 194.6837 | 279.8174 | 5.4256 | 346.0679 | 198.7517
8.607 | 397.4908 | 194.7447 | 279.7522 | 5.4237 | 346.0007 | 198.7454
8.6097 | 397.4783 | 194.9279 | 279.5649 | 5.4219 | 345.8112 | 198.7392
8.6123 | 397.4662 | 194.9279 | 279.5608 | 5.4201 | 345.8052 | 198.7331
8.615 | 397.7353 | 194.7447 | 279.8337 | 5.4216 | 346.1229 | 198.8676
8.6163 | 397.729 | 194.989 | 279.5873 | 5.4206 | 345.8755 | 198.8645
8.619 | 397.7165 | 194.7447 | 279.8275 | 5.4188 | 346.1136 | 198.8583
8.6216 | 397.9625 | 194.8058 | 279.8483 | 5.42 | 346.1754 | 198.9813
8.6243 | 397.6919 | 194.7447 | 279.8192 | 5.4152 | 346.1012 | 198.8459
8.627 | 397.9375 | 194.7447 | 279.9011 | 5.4164 | 346.224 | 198.9687
8.6296 | 397.6672 | 194.7447 | 279.811 | 5.4116 | 346.0889 | 198.8336
8.6322 | 397.9128 | 194.5615 | 280.0761 | 5.4128 | 346.3949 | 198.9564
8.6336 | 397.9066 | 194.7447 | 279.8908 | 5.4119 | 346.2086 | 198.9533
8.6362 | 397.8944 | 194.5615 | 280.07 | 5.4101 | 346.3857 | 198.9472
8.6389 | 397.8819 | 194.7447 | 279.8826 | 5.4083 | 346.1962 | 198.941
8.6415 | 398.1275 | 194.8669 | 279.8422 | 5.4094 | 346.1968 | 199.0637
8.6441 | 397.8572 | 194.7447 | 279.8744 | 5.4047 | 346.1839 | 198.9286
8.6468 | 398.1028 | 194.6226 | 280.0783 | 5.4059 | 346.4288 | 199.0514
8.6482 | 397.8385 | 194.8669 | 279.7459 | 5.402 | 346.0523 | 198.9192
8.6508 | 398.0844 | 194.6226 | 280.0722 | 5.4032 | 346.4196 | 199.0422
8.6534 | 398.3299 | 194.6837 | 280.0929 | 5.4043 | 346.4812 | 199.1649
8.6561 | 398.0593 | 194.6837 | 280.0027 | 5.3995 | 346.3459 | 199.0297
8.6587 | 398.3052 | 194.5615 | 280.2069 | 5.4008 | 346.5911 | 199.1526
8.6614 | 398.5506 | 194.5615 | 280.2887 | 5.4019 | 346.7138 | 199.2753
8.6627 | 398.5444 | 194.6226 | 280.2255 | 5.401 | 346.6496 | 199.2722
8.6667 | 398.5259 | 194.5615 | 280.2805 | 5.3983 | 346.7014 | 199.263
8.668 | 398.2617 | 194.7447 | 280.0092 | 5.3945 | 346.3861 | 199.1308
8.6707 | 398.5071 | 194.6226 | 280.2131 | 5.3956 | 346.6309 | 199.2536
8.6734 | 398.4946 | 194.5004 | 280.3311 | 5.3938 | 346.7469 | 199.2473
8.676 | 398.7638 | 194.5615 | 280.3598 | 5.3953 | 346.8204 | 199.3819
8.6787 | 399.0092 | 194.3782 | 280.6249 | 5.3965 | 347.1264 | 199.5046
8.6813 | 398.7388 | 194.6837 | 280.2292 | 5.3917 | 346.6857 | 199.3694
8.6839 | 398.7266 | 194.5004 | 280.4084 | 5.3899 | 346.8629 | 199.3633
8.6866 | 398.4327 | 194.8669 | 279.944 | 5.3849 | 346.3494 | 199.2163
8.6892 | 398.9598 | 194.3782 | 280.6084 | 5.3893 | 347.1017 | 199.4799
8.6906 | 398.9535 | 194.6226 | 280.3619 | 5.3884 | 346.8541 | 199.4767
8.6932 | 398.9409 | 194.6837 | 280.2966 | 5.3866 | 346.7868 | 199.4705
8.6972 | 398.9225 | 194.3782 | 280.5959 | 5.384 | 347.083 | 199.4612
8.6999 | 398.9099 | 194.2561 | 280.7139 | 5.3822 | 347.1988 | 199.455
8.7025 | 398.8974 | 194.4393 | 280.5265 | 5.3804 | 347.0094 | 199.4487
8.7051 | 398.6273 | 194.6226 | 280.2532 | 5.3757 | 346.691 | 199.3137
8.7078 | 399.1305 | 194.4393 | 280.6042 | 5.3798 | 347.1259 | 199.5653
8.7105 | 399.118 | 194.6837 | 280.3556 | 5.378 | 346.8753 | 199.559
8.7131 | 399.1058 | 194.3782 | 280.657 | 5.3762 | 347.1747 | 199.5529
8.7158 | 399.0932 | 194.2561 | 280.775 | 5.3744 | 347.2905 | 199.5466
8.7185 | 398.8228 | 194.3172 | 280.6237 | 5.3697 | 347.0942 | 199.4114
8.7211 | 399.0685 | 194.134 | 280.8888 | 5.3709 | 347.4002 | 199.5342
8.7224 | 399.32 | 194.3782 | 280.7284 | 5.373 | 347.2818 | 199.66
8.7251 | 399.3074 | 194.3782 | 280.7243 | 5.3712 | 347.2755 | 199.6537
8.7278 | 399.0371 | 194.2561 | 280.7562 | 5.3664 | 347.2624 | 199.5185
8.7304 | 399.0249 | 194.195 | 280.8133 | 5.3647 | 347.3174 | 199.5124
8.733 | 399.2701 | 194.3172 | 280.7728 | 5.3659 | 347.3178 | 199.6351
8.7357 | 399.2575 | 194.3172 | 280.7686 | 5.3641 | 347.3116 | 199.6288
8.7383 | 399.2453 | 194.0118 | 281.07 | 5.3623 | 347.6109 | 199.6227
8.741 | 399.2328 | 194.2561 | 281.8215 | 5.3605 | 348.3603 | 199.6164
8.7437 | 399.7592 | 194.134 | 281.119 | 5.3649 | 347.7456 | 199.8796
8.7463 | 399.4658 | 194.0118 | 281.1434 | 5.36 | 347.7211 | 199.7329
8.749 | 399.4532 | 194.0118 | 281.1392 | 5.3582 | 347.7148 | 199.7266
8.7503 | 399.7281 | 194.195 | 281.0477 | 5.3605 | 347.669 | 199.864
8.7529 | 399.4347 | 193.9507 | 281.1942 | 5.3556 | 347.7666 | 199.7173
8.7556 | 399.7033 | 194.195 | 281.0394 | 5.357 | 347.6566 | 199.8516
8.7583 | 399.4096 | 194.134 | 281.0025 | 5.352 | 347.5708 | 199.7048
8.7609 | 399.6785 | 194.134 | 281.0921 | 5.3535 | 347.7052 | 199.8392
8.7635 | 399.6659 | 194.0118 | 281.2102 | 5.3517 | 347.8211 | 199.833
8.7662 | 399.3722 | 194.0729 | 281.0512 | 5.3467 | 347.6132 | 199.6861
8.7688 | 400.1565 | 194.0729 | 281.3126 | 5.3541 | 348.0053 | 200.0782
8.7715 | 399.8862 | 194.0729 | 281.2225 | 5.3494 | 347.8702 | 199.9431
8.7728 | 399.8799 | 194.0729 | 281.2204 | 5.3485 | 347.867 | 199.94
8.7768 | 399.8614 | 193.9507 | 281.3364 | 5.3458 | 347.98 | 199.9307
8.7795 | 399.8488 | 194.0118 | 281.2711 | 5.3441 | 347.9126 | 199.9244
8.7808 | 400.1002 | 193.8896 | 281.4771 | 5.3461 | 348.1605 | 200.0501
8.7834 | 399.8303 | 193.8896 | 281.3871 | 5.3415 | 348.0255 | 199.9151
8.7861 | 400.0754 | 193.8286 | 281.5298 | 5.3426 | 348.2091 | 200.0377
8.7887 | 400.0628 | 193.8896 | 281.4646 | 5.3409 | 348.1418 | 200.0314
8.7914 | 400.3082 | 193.8896 | 281.5464 | 5.3421 | 348.2645 | 200.1541
8.794 | 400.2956 | 193.6453 | 281.7865 | 5.3403 | 348.5025 | 200.1478
8.7967 | 400.283 | 193.6453 | 281.7823 | 5.3385 | 348.4962 | 200.1415
8.7993 | 400.0131 | 194.0118 | 281.3259 | 5.3339 | 347.9947 | 200.0066
8.802 | 400.0005 | 193.7675 | 281.566 | 5.3321 | 348.2327 | 200.0003
8.8047 | 400.7841 | 193.5232 | 282.0715 | 5.3394 | 348.8688 | 200.3921
8.8073 | 400.7719 | 193.6453 | 281.9453 | 5.3377 | 348.7406 | 200.3859
8.8099 | 400.7592 | 193.5843 | 282.0021 | 5.3359 | 348.7953 | 200.3796
8.8126 | 400.7466 | 193.7675 | 281.8147 | 5.3341 | 348.6058 | 200.3733
8.8152 | 400.7344 | 193.7675 | 281.8106 | 5.3324 | 348.5997 | 200.3672
8.8179 | 400.7217 | 193.5843 | 281.9896 | 5.3307 | 348.7766 | 200.3609
8.8206 | 400.7091 | 193.8896 | 281.6801 | 5.3289 | 348.4649 | 200.3546
8.8232 | 400.9544 | 193.5232 | 282.1283 | 5.3301 | 348.954 | 200.4772
8.8259 | 400.6843 | 193.8896 | 281.6718 | 5.3254 | 348.4525 | 200.3421
8.8285 | 400.6716 | 193.6453 | 281.9119 | 5.3237 | 348.6905 | 200.3358
8.8311 | 400.9169 | 193.6453 | 281.9936 | 5.3249 | 348.8131 | 200.4584
8.8338 | 400.6468 | 193.5843 | 281.9646 | 5.3202 | 348.7391 | 200.3234
8.8365 | 401.1492 | 193.5232 | 282.1932 | 5.3243 | 349.0514 | 200.5746
8.8391 | 400.8794 | 193.6453 | 281.9811 | 5.3197 | 348.7944 | 200.4397
8.8418 | 400.8668 | 193.6453 | 281.9769 | 5.3179 | 348.7881 | 200.4334
8.8444 | 401.112 | 193.5232 | 282.1808 | 5.3191 | 349.0328 | 200.556
8.8471 | 401.0993 | 193.5232 | 282.1766 | 5.3174 | 349.0265 | 200.5497
8.8497 | 401.0867 | 193.6453 | 282.0503 | 5.3156 | 348.898 | 200.5434
8.8523 | 401.0744 | 193.4621 | 282.2294 | 5.3139 | 349.0751 | 200.5372
8.855 | 401.0618 | 193.4621 | 282.2251 | 5.3122 | 349.0688 | 200.5309
8.8564 | 401.3129 | 193.4011 | 282.3699 | 5.3142 | 349.2553 | 200.6565
8.859 | 401.3003 | 193.4011 | 282.3656 | 5.3124 | 349.249 | 200.6501
8.8616 | 401.288 | 193.2178 | 282.5449 | 5.3107 | 349.4262 | 200.644
8.8643 | 401.018 | 193.2178 | 282.4548 | 5.3061 | 349.2912 | 200.509
8.867 | 401.5436 | 193.4621 | 282.3857 | 5.3104 | 349.3097 | 200.7718
8.8683 | 401.5376 | 193.7675 | 282.0783 | 5.3096 | 349.0013 | 200.7688
8.8723 | 401.5186 | 193.2789 | 282.5606 | 5.307 | 349.4804 | 200.7593
8.875 | 401.506 | 193.4011 | 282.4342 | 5.3052 | 349.3519 | 200.753
8.8762 | 401.5 | 193.34 | 282.4933 | 5.3044 | 349.41 | 200.75
8.8789 | 401.4874 | 193.2178 | 282.6113 | 5.3027 | 349.5259 | 200.7437
8.8816 | 401.4747 | 193.34 | 282.4849 | 5.3009 | 349.3973 | 200.7374
8.8842 | 401.9772 | 193.34 | 282.6524 | 5.305 | 349.6486 | 200.9886
8.8869 | 401.7071 | 193.5232 | 282.3792 | 5.3004 | 349.3303 | 200.8536
8.8895 | 401.6945 | 193.5232 | 282.3749 | 5.2987 | 349.324 | 200.8472
8.8921 | 401.9395 | 193.34 | 282.6398 | 5.2999 | 349.6297 | 200.9698
8.8948 | 401.9269 | 193.4621 | 282.5135 | 5.2981 | 349.5013 | 200.9634
8.8975 | 401.6569 | 193.0956 | 282.79 | 5.2935 | 349.7328 | 200.8284
8.8988 | 401.6509 | 193.4621 | 282.4215 | 5.2927 | 349.3633 | 200.8254
8.9014 | 401.8956 | 193.2178 | 282.7474 | 5.2938 | 349.73 | 200.9478
8.9041 | 401.6256 | 193.5232 | 282.352 | 5.2892 | 349.2896 | 200.8128
8.9067 | 402.1279 | 193.2789 | 282.7637 | 5.2933 | 349.785 | 201.064
8.9094 | 401.8579 | 193.34 | 282.6126 | 5.2887 | 349.589 | 200.929
8.9107 | 401.8516 | 193.2178 | 282.7327 | 5.2878 | 349.708 | 200.9258
8.9134 | 402.0962 | 193.4011 | 282.631 | 5.289 | 349.647 | 201.0481
8.9174 | 402.0776 | 193.4621 | 282.5637 | 5.2864 | 349.5767 | 201.0388
8.9187 | 401.814 | 193.0956 | 282.8424 | 5.2827 | 349.8114 | 200.907
8.9214 | 402.0586 | 193.4011 | 282.6184 | 5.2838 | 349.6282 | 201.0293
8.924 | 402.0463 | 193.0956 | 282.9198 | 5.2821 | 349.9275 | 201.0231
8.9267 | 402.2908 | 193.2789 | 282.818 | 5.2833 | 349.8665 | 201.1454
8.9293 | 402.0209 | 193.0345 | 282.9725 | 5.2787 | 349.9759 | 201.0105
8.9319 | 402.2658 | 193.0956 | 282.993 | 5.2799 | 350.0373 | 201.1329
8.936 | 402.2468 | 193.0345 | 283.0478 | 5.2773 | 350.0889 | 201.1234
8.9386 | 401.9773 | 193.0956 | 282.8968 | 5.2728 | 349.893 | 200.9886
8.9412 | 402.2218 | 193.2178 | 282.8561 | 5.2739 | 349.8931 | 201.1109
8.9439 | 402.2092 | 193.1567 | 282.913 | 5.2722 | 349.9479 | 201.1046
8.9453 | 402.2028 | 192.9734 | 283.0942 | 5.2713 | 350.128 | 201.1014
8.9479 | 402.4711 | 192.9734 | 283.1836 | 5.2728 | 350.2621 | 201.2355
8.9505 | 402.4584 | 193.2178 | 282.935 | 5.2711 | 350.0114 | 201.2292
8.9531 | 402.4461 | 192.9124 | 283.2363 | 5.2694 | 350.3106 | 201.223
8.9558 | 402.6905 | 193.0956 | 283.1346 | 5.2706 | 350.2496 | 201.3453
8.9585 | 402.6778 | 193.0345 | 283.1914 | 5.2688 | 350.3044 | 201.3389
8.9611 | 402.6655 | 192.9124 | 283.3094 | 5.2672 | 350.4203 | 201.3328
8.9638 | 402.6528 | 192.9734 | 283.2442 | 5.2655 | 350.353 | 201.3264
8.9651 | 402.6465 | 192.8513 | 283.3642 | 5.2646 | 350.4719 | 201.3232
8.9678 | 402.6338 | 192.8513 | 283.3599 | 5.2629 | 350.4656 | 201.3169
8.9704 | 402.8786 | 192.668 | 283.6248 | 5.2641 | 350.7713 | 201.4393
8.9731 | 402.8659 | 192.7902 | 283.4984 | 5.2624 | 350.6427 | 201.4329
8.9757 | 402.8532 | 192.9124 | 283.372 | 5.2607 | 350.5142 | 201.4266
8.9784 | 403.0979 | 192.8513 | 283.5147 | 5.2619 | 350.6976 | 201.549
8.981 | 403.0852 | 192.7902 | 283.5715 | 5.2602 | 350.7524 | 201.5426
8.9837 | 402.8154 | 192.7291 | 283.5427 | 5.2556 | 350.6786 | 201.4077
8.9863 | 403.0602 | 192.7291 | 283.6243 | 5.2568 | 350.801 | 201.5301
8.989 | 403.0475 | 192.668 | 282.6811 | 5.2551 | 349.8557 | 201.5237
8.9917 | 403.0347 | 192.7902 | 283.5547 | 5.2534 | 350.7272 | 201.5174
8.9943 | 402.7653 | 192.668 | 283.5871 | 5.2489 | 350.7146 | 201.3827
8.9956 | 403.016 | 192.7902 | 283.5485 | 5.2509 | 350.7178 | 201.508
8.9983 | 403.2604 | 192.7902 | 283.6299 | 5.252 | 350.84 | 201.6302
9.0009 | 403.248 | 192.7291 | 283.6869 | 5.2504 | 350.8949 | 201.624
9.0036 | 403.2353 | 192.9734 | 283.4383 | 5.2487 | 350.6442 | 201.6177
9.0062 | 403.2226 | 192.4848 | 283.9227 | 5.247 | 351.1265 | 201.6113
9.0089 | 403.2102 | 192.3627 | 284.0407 | 5.2453 | 351.2424 | 201.6051
9.0115 | 403.1975 | 192.2405 | 284.1587 | 5.2436 | 351.3582 | 201.5988
9.0142 | 403.1848 | 192.5459 | 283.849 | 5.2419 | 351.0465 | 201.5924
9.0168 | 403.4528 | 192.607 | 283.8772 | 5.2434 | 351.1194 | 201.7264
9.0195 | 403.4401 | 192.607 | 283.873 | 5.2417 | 351.113 | 201.72
9.0222 | 403.4274 | 192.607 | 283.8688 | 5.24 | 351.1067 | 201.7137
9.0248 | 403.415 | 192.7902 | 283.6814 | 5.2383 | 350.9173 | 201.7075
9.0274 | 403.4023 | 192.5459 | 283.9215 | 5.2366 | 351.1552 | 201.7011
9.0288 | 403.6529 | 192.7291 | 283.8218 | 5.2386 | 351.0973 | 201.8264
9.0314 | 403.3835 | 192.9734 | 283.4878 | 5.2341 | 350.7183 | 201.6918
9.0341 | 403.6278 | 192.668 | 283.8746 | 5.2353 | 351.1459 | 201.8139
9.0367 | 403.3581 | 192.7902 | 283.6625 | 5.2308 | 350.8888 | 201.679
9.0393 | 403.6026 | 192.7291 | 283.8051 | 5.232 | 351.0722 | 201.8013
9.042 | 403.5899 | 192.668 | 283.862 | 5.2303 | 351.1269 | 201.795
9.0447 | 403.5772 | 192.4238 | 284.1019 | 5.2286 | 351.3648 | 201.7886
9.0473 | 403.5648 | 192.607 | 283.9146 | 5.2269 | 351.1754 | 201.7824
9.05 | 403.809 | 192.5459 | 284.0571 | 5.2281 | 351.3586 | 201.9045
9.0527 | 404.0531 | 192.7291 | 283.9553 | 5.2292 | 351.2975 | 202.0266
9.0566 | 403.5206 | 192.3627 | 284.1442 | 5.2211 | 351.3976 | 201.7603
9.0593 | 404.0216 | 192.3627 | 284.3112 | 5.2251 | 351.6481 | 202.0108
9.0619 | 403.7524 | 192.2405 | 284.3436 | 5.2206 | 351.6357 | 201.8762
9.0646 | 404.2767 | 192.3016 | 284.4573 | 5.2248 | 351.8367 | 202.1384
9.0659 | 403.9901 | 192.3016 | 284.3618 | 5.2209 | 351.6934 | 201.9951
9.0686 | 403.9774 | 192.4848 | 284.1743 | 5.2192 | 351.5039 | 201.9887
9.0712 | 403.965 | 192.3627 | 284.2923 | 5.2176 | 351.6198 | 201.9825
9.0739 | 403.6954 | 191.9962 | 284.5689 | 5.2131 | 351.8515 | 201.8477
9.0765 | 404.2197 | 191.9351 | 284.8048 | 5.2173 | 352.1747 | 202.1098
9.0791 | 403.9271 | 192.2405 | 284.4019 | 5.2126 | 351.723 | 201.9636
9.0818 | 404.1945 | 192.4238 | 284.3077 | 5.214 | 351.6734 | 202.0973
9.0845 | 404.1818 | 191.8741 | 284.8531 | 5.2123 | 352.2168 | 202.0909
9.0871 | 404.1694 | 192.1794 | 284.5437 | 5.2107 | 351.9053 | 202.0847
9.0884 | 404.163 | 191.9351 | 284.7859 | 5.2099 | 352.1464 | 202.0815
9.0925 | 404.4006 | 192.2405 | 284.5597 | 5.2102 | 351.9598 | 202.2003
9.0937 | 404.3946 | 191.9351 | 284.8631 | 5.2094 | 352.2622 | 202.1973
9.0964 | 404.8954 | 191.9351 | 285.03 | 5.2133 | 352.5126 | 202.4477
9.0991 | 404.1123 | 192.0573 | 284.6468 | 5.2032 | 351.9988 | 202.0562
9.1017 | 404.8702 | 192.1794 | 284.7773 | 5.21 | 352.2557 | 202.4351
9.1044 | 404.8574 | 192.0573 | 284.8952 | 5.2084 | 352.3714 | 202.4287
9.107 | 404.8446 | 192.1794 | 284.7688 | 5.2067 | 352.2429 | 202.4223
9.1096 | 404.8322 | 192.2405 | 284.7036 | 5.2051 | 352.1756 | 202.4161
9.1123 | 404.306 | 191.9962 | 284.7724 | 5.1978 | 352.1568 | 202.153
9.115 | 405.0634 | 192.1183 | 284.9028 | 5.2046 | 352.4134 | 202.5317
9.1176 | 404.7943 | 191.7519 | 285.1795 | 5.2001 | 352.6452 | 202.3971
9.1203 | 404.7815 | 191.7519 | 285.1752 | 5.1985 | 352.6388 | 202.3907
9.123 | 405.0254 | 191.7519 | 285.2565 | 5.1996 | 352.7608 | 202.5127
9.1242 | 405.0194 | 191.7519 | 285.2545 | 5.1988 | 352.7578 | 202.5097
9.1269 | 405.0066 | 191.8741 | 285.1281 | 5.1971 | 352.6292 | 202.5033
9.1296 | 404.7371 | 191.9962 | 284.9162 | 5.1927 | 352.3723 | 202.3686
9.1309 | 405.2674 | 191.6909 | 285.3982 | 5.1977 | 352.9428 | 202.6337
9.1335 | 404.975 | 191.8741 | 285.1175 | 5.193 | 352.6134 | 202.4875
9.1375 | 405.2358 | 191.813 | 285.2656 | 5.1936 | 352.8049 | 202.6179
9.1389 | 404.9494 | 191.9962 | 284.9869 | 5.1897 | 352.4785 | 202.4747
9.1415 | 405.4736 | 191.8741 | 285.2837 | 5.194 | 352.8627 | 202.7368
9.1442 | 405.4608 | 191.813 | 285.3406 | 5.1923 | 352.9174 | 202.7304
9.1468 | 405.448 | 191.8741 | 285.2752 | 5.1906 | 352.8499 | 202.724
9.1494 | 405.4355 | 191.7519 | 285.3933 | 5.189 | 352.9659 | 202.7178
9.1521 | 405.1661 | 191.7519 | 285.3035 | 5.1846 | 352.8312 | 202.5831
9.1548 | 405.4099 | 191.6909 | 285.4457 | 5.1857 | 353.0141 | 202.705
9.1574 | 405.3975 | 191.5687 | 285.5638 | 5.1841 | 353.13 | 202.6988
9.1601 | 405.3847 | 191.6298 | 285.4984 | 5.1825 | 353.0625 | 202.6924
9.1627 | 405.6288 | 191.5687 | 285.6409 | 5.1836 | 353.2457 | 202.8144
9.1654 | 405.616 | 191.6298 | 285.5755 | 5.182 | 353.1782 | 202.808
9.1667 | 405.0965 | 191.7519 | 285.2802 | 5.1756 | 352.7963 | 202.5482
9.1694 | 405.8534 | 191.6298 | 285.6546 | 5.1823 | 353.2969 | 202.9267
9.172 | 405.5844 | 191.6909 | 285.5039 | 5.1779 | 353.1013 | 202.7922
9.176 | 405.5652 | 191.5076 | 285.6808 | 5.1754 | 353.275 | 202.7826
9.1786 | 405.8093 | 191.5687 | 285.701 | 5.1766 | 353.3359 | 202.9046
9.1813 | 405.5399 | 191.5076 | 285.6724 | 5.1722 | 353.2623 | 202.77
9.1826 | 405.5335 | 191.5076 | 285.6702 | 5.1714 | 353.2591 | 202.7668
9.1866 | 406.3075 | 191.4465 | 285.9893 | 5.1776 | 353.7072 | 203.1538
9.1892 | 405.7584 | 191.4465 | 285.8063 | 5.1701 | 353.4327 | 202.8792
9.1919 | 405.489 | 191.3854 | 285.7776 | 5.1656 | 353.3591 | 202.7445
9.1932 | 405.7391 | 191.5076 | 285.7388 | 5.1676 | 353.3619 | 202.8696
9.1972 | 405.9767 | 191.5076 | 285.818 | 5.168 | 353.4808 | 202.9884
9.1985 | 405.9703 | 191.6298 | 285.6936 | 5.1672 | 353.3554 | 202.9852
9.2012 | 405.9575 | 191.3244 | 285.9948 | 5.1655 | 353.6543 | 202.9788
9.2038 | 406.2248 | 191.2633 | 286.145 | 5.167 | 353.8491 | 203.1124
9.2065 | 406.212 | 191.2022 | 286.2018 | 5.1653 | 353.9038 | 203.106
9.2091 | 406.456 | 191.2022 | 286.2831 | 5.1665 | 354.0258 | 203.228
9.2118 | 405.9069 | 191.2022 | 286.1001 | 5.159 | 353.7513 | 202.9535
9.2144 | 406.1739 | 191.3244 | 286.0669 | 5.1604 | 353.7625 | 203.0869
9.2171 | 406.4178 | 191.3244 | 286.1482 | 5.1616 | 353.8845 | 203.2089
9.2197 | 406.1486 | 191.3244 | 286.0584 | 5.1572 | 353.7499 | 203.0743
9.2224 | 406.1357 | 191.2022 | 286.1764 | 5.1556 | 353.8656 | 203.0679
9.225 | 406.3797 | 191.2633 | 286.1966 | 5.1568 | 353.9265 | 203.1898
9.2277 | 406.3668 | 191.1412 | 286.3144 | 5.1551 | 354.0422 | 203.1834
9.2304 | 406.354 | 191.2633 | 286.188 | 5.1535 | 353.9137 | 203.177
9.2317 | 406.3476 | 191.3244 | 286.1248 | 5.1527 | 353.8494 | 203.1738
9.2343 | 406.3351 | 191.2022 | 286.2428 | 5.1511 | 353.9653 | 203.1675
9.237 | 406.0659 | 191.3244 | 286.0309 | 5.1467 | 353.7085 | 203.0329
9.2397 | 406.5658 | 191.3244 | 286.1975 | 5.1506 | 353.9585 | 203.2829
9.2423 | 406.2969 | 191.1412 | 286.2911 | 5.1462 | 354.0072 | 203.1485
9.2449 | 406.2841 | 191.1412 | 286.2868 | 5.1446 | 354.0008 | 203.142
9.2476 | 406.5276 | 191.0801 | 286.4291 | 5.1457 | 354.1837 | 203.2638
9.2502 | 406.5151 | 191.3244 | 286.1806 | 5.1442 | 353.9331 | 203.2576
9.2516 | 406.765 | 191.2633 | 286.325 | 5.1461 | 354.1192 | 203.3825
9.2542 | 406.4958 | 191.0801 | 286.4185 | 5.1417 | 354.1678 | 203.2479
9.2568 | 406.7397 | 190.9579 | 286.622 | 5.1429 | 354.4119 | 203.3698
9.2595 | 406.4705 | 191.1412 | 286.349 | 5.1385 | 354.094 | 203.2353
9.2635 | 406.9875 | 191.0801 | 286.5824 | 5.1419 | 354.4136 | 203.4937
9.2648 | 406.9811 | 190.8969 | 286.7634 | 5.1411 | 354.5936 | 203.4905
9.2675 | 406.6886 | 191.2633 | 286.2996 | 5.1365 | 354.081 | 203.3443
9.2702 | 406.9553 | 190.9579 | 286.6939 | 5.1378 | 354.5198 | 203.4777
9.2728 | 406.6633 | 190.8969 | 286.6575 | 5.1333 | 354.4347 | 203.3316
9.2754 | 406.93 | 190.9579 | 286.6854 | 5.1347 | 354.5071 | 203.465
9.2781 | 406.9171 | 191.1412 | 286.4978 | 5.133 | 354.3173 | 203.4586
9.2807 | 407.1609 | 191.019 | 286.7013 | 5.1342 | 354.5614 | 203.5804
9.2834 | 406.8918 | 191.019 | 286.6116 | 5.1298 | 354.4269 | 203.4459
9.2861 | 407.1351 | 191.0801 | 286.6316 | 5.131 | 354.4874 | 203.5676
9.2887 | 407.1226 | 190.9579 | 286.7496 | 5.1294 | 354.6034 | 203.5613
9.29 | 407.1162 | 190.8969 | 286.8085 | 5.1286 | 354.6612 | 203.5581
9.2927 | 407.1033 | 190.8358 | 286.8653 | 5.127 | 354.7158 | 203.5517
9.2966 | 407.3406 | 191.0801 | 286.7001 | 5.1274 | 354.5902 | 203.6703
9.2993 | 407.3277 | 190.9579 | 286.818 | 5.1257 | 354.7059 | 203.6638
9.302 | 407.0586 | 190.9579 | 286.7283 | 5.1214 | 354.5714 | 203.5293
9.3046 | 407.3023 | 190.8969 | 286.8705 | 5.1226 | 354.7542 | 203.6511
9.3073 | 407.5456 | 190.7747 | 287.0738 | 5.1237 | 354.9981 | 203.7728
9.3086 | 407.283 | 190.9579 | 286.8031 | 5.1201 | 354.6836 | 203.6415
9.3112 | 407.5266 | 190.6525 | 287.1897 | 5.1213 | 355.1108 | 203.7633
9.3139 | 407.5137 | 190.7136 | 287.1243 | 5.1197 | 355.0433 | 203.7569
9.3166 | 407.5009 | 190.4692 | 287.3644 | 5.1181 | 355.2812 | 203.7504
9.3192 | 407.4883 | 190.5915 | 287.2379 | 5.1165 | 355.1526 | 203.7442
9.3219 | 407.4754 | 190.6525 | 287.1726 | 5.1149 | 355.0852 | 203.7377
9.3245 | 407.4626 | 190.6525 | 287.1683 | 5.1133 | 355.0788 | 203.7313
9.3271 | 407.7062 | 190.4692 | 287.4328 | 5.1145 | 355.3839 | 203.8531
9.3298 | 407.4372 | 190.7136 | 287.0988 | 5.1102 | 355.005 | 203.7186
9.3325 | 407.9598 | 190.5915 | 287.3951 | 5.1143 | 355.3884 | 203.9799
9.3351 | 407.6678 | 190.7747 | 287.1146 | 5.1097 | 355.0592 | 203.8339
9.3378 | 407.6549 | 190.5303 | 287.3547 | 5.1081 | 355.2972 | 203.8275
9.3391 | 407.6485 | 190.4081 | 287.4747 | 5.1073 | 355.4161 | 203.8243
9.3417 | 407.636 | 190.286 | 287.5926 | 5.1058 | 355.532 | 203.818
9.3444 | 407.9024 | 190.5915 | 287.376 | 5.1072 | 355.3597 | 203.9512
9.3471 | 407.6102 | 190.3471 | 287.5229 | 5.1026 | 355.458 | 203.8051
9.3497 | 407.877 | 190.7747 | 287.1843 | 5.104 | 355.1638 | 203.9385
9.3524 | 407.8641 | 190.8969 | 287.0578 | 5.1024 | 355.0351 | 203.932
9.355 | 407.8512 | 190.6525 | 287.2979 | 5.1008 | 355.2731 | 203.9256
9.3576 | 408.0947 | 190.6525 | 287.379 | 5.102 | 355.3948 | 204.0473
9.3603 | 408.0818 | 190.5303 | 287.4969 | 5.1004 | 355.5106 | 204.0409
9.3617 | 408.0753 | 190.5915 | 287.4336 | 5.0996 | 355.4461 | 204.0377
9.3643 | 407.8068 | 190.6525 | 287.2831 | 5.0953 | 355.2509 | 203.9034
9.3669 | 408.3059 | 190.5303 | 287.5716 | 5.0992 | 355.6226 | 204.1529
9.3696 | 408.037 | 190.7136 | 287.2987 | 5.0949 | 355.3049 | 204.0185
9.3722 | 408.2804 | 190.7136 | 287.3798 | 5.096 | 355.4266 | 204.1402
9.3749 | 408.2675 | 190.4692 | 287.6199 | 5.0944 | 355.6645 | 204.1337
9.3776 | 408.2546 | 190.5915 | 287.4933 | 5.0929 | 355.5358 | 204.1273
9.3789 | 408.2481 | 190.5303 | 287.5524 | 5.0921 | 355.5937 | 204.1241
9.3829 | 408.4851 | 190.4081 | 287.7536 | 5.0924 | 355.8344 | 204.2425
9.3842 | 408.2226 | 190.4081 | 287.6661 | 5.0889 | 355.7032 | 204.1113
9.3881 | 408.4596 | 190.286 | 287.8672 | 5.0893 | 355.9438 | 204.2298
9.3895 | 408.9883 | 190.4692 | 287.8602 | 5.0942 | 356.0249 | 204.4941
9.3922 | 408.9753 | 190.4081 | 287.917 | 5.0926 | 356.0795 | 204.4877
9.3948 | 408.9624 | 190.1028 | 288.218 | 5.091 | 356.3784 | 204.4812
9.3974 | 408.4147 | 190.4081 | 287.7301 | 5.0838 | 355.7992 | 204.2073
9.4001 | 408.9369 | 190.3471 | 287.9652 | 5.0879 | 356.1213 | 204.4684
9.4028 | 408.3889 | 190.1639 | 287.9657 | 5.0806 | 356.0305 | 204.1944
9.4041 | 409.1737 | 190.4692 | 287.922 | 5.0883 | 356.1176 | 204.5869
9.4067 | 408.9049 | 190.286 | 288.0156 | 5.084 | 356.1664 | 204.4524
9.4094 | 408.3569 | 190.1028 | 288.0162 | 5.0767 | 356.0756 | 204.1785
9.412 | 408.8794 | 190.1028 | 288.1903 | 5.0809 | 356.3369 | 204.4397
9.416 | 408.86 | 189.9196 | 288.367 | 5.0785 | 356.5104 | 204.43
9.4186 | 409.1032 | 190.1639 | 288.2038 | 5.0797 | 356.3877 | 204.5516
9.4213 | 409.0903 | 189.9196 | 288.4438 | 5.0781 | 356.6255 | 204.5451
9.424 | 409.0773 | 190.1639 | 288.1952 | 5.0765 | 356.3748 | 204.5387
9.4266 | 409.0648 | 190.0417 | 288.3132 | 5.075 | 356.4907 | 204.5324
9.4279 | 409.0583 | 190.0417 | 288.311 | 5.0742 | 356.4874 | 204.5291
9.4319 | 409.0389 | 189.8585 | 288.4878 | 5.0718 | 356.6609 | 204.5194
9.4345 | 409.2821 | 190.0417 | 288.3856 | 5.073 | 356.5993 | 204.641
9.4372 | 409.2691 | 190.1028 | 288.3202 | 5.0714 | 356.5318 | 204.6346
9.4386 | 409.2627 | 190.0417 | 288.3792 | 5.0706 | 356.5896 | 204.6313
9.4412 | 409.2497 | 190.1028 | 288.3138 | 5.069 | 356.522 | 204.6249
9.4438 | 409.2371 | 190.0417 | 288.3707 | 5.0675 | 356.5768 | 204.6186
9.4465 | 409.2242 | 189.7363 | 288.6717 | 5.0659 | 356.8758 | 204.6121
9.4492 | 409.2112 | 189.8585 | 288.5452 | 5.0644 | 356.7471 | 204.6056
9.4531 | 409.4479 | 189.6752 | 288.8074 | 5.0648 | 357.0487 | 204.724
9.4558 | 409.4349 | 189.6142 | 288.8641 | 5.0632 | 357.1033 | 204.7175
9.4572 | 409.4285 | 189.7974 | 288.6787 | 5.0624 | 356.9168 | 204.7142
9.4598 | 409.6949 | 190.1028 | 288.4621 | 5.0638 | 356.7446 | 204.8474
9.4624 | 409.4029 | 189.8585 | 288.6091 | 5.0593 | 356.8429 | 204.7015
9.4651 | 409.3899 | 189.7974 | 288.6659 | 5.0577 | 356.8976 | 204.695
9.4677 | 409.6563 | 189.6752 | 288.8769 | 5.0592 | 357.1529 | 204.8282
9.4704 | 409.6433 | 189.9196 | 288.6282 | 5.0576 | 356.9021 | 204.8217
9.473 | 409.6307 | 189.7974 | 288.7462 | 5.0561 | 357.0179 | 204.8154
9.4757 | 409.3388 | 189.6752 | 288.7711 | 5.0516 | 356.9942 | 204.6694
9.4784 | 409.6048 | 189.6142 | 288.9207 | 5.0529 | 357.1882 | 204.8024
9.481 | 409.8479 | 189.5531 | 289.0628 | 5.0541 | 357.3708 | 204.9239
9.4823 | 409.8414 | 189.7974 | 288.8164 | 5.0533 | 357.1233 | 204.9207
9.485 | 409.8284 | 189.6752 | 288.9342 | 5.0518 | 357.239 | 204.9142
9.4877 | 410.0711 | 189.6142 | 289.0761 | 5.0529 | 357.4213 | 205.0355
9.4903 | 409.8028 | 189.6142 | 288.9867 | 5.0487 | 357.2872 | 204.9014
9.4929 | 409.7898 | 189.6142 | 288.9824 | 5.0471 | 357.2807 | 204.8949
9.4956 | 410.0325 | 189.3088 | 289.3687 | 5.0483 | 357.7074 | 205.0162
9.4982 | 409.7642 | 189.6142 | 288.9739 | 5.0441 | 357.2679 | 204.8821
9.5009 | 409.7513 | 189.5531 | 289.0306 | 5.0425 | 357.3225 | 204.8756
9.5036 | 409.9939 | 189.3699 | 289.2947 | 5.0436 | 357.627 | 204.997
9.5048 | 409.9878 | 189.3699 | 289.2927 | 5.0429 | 357.624 | 204.9939
9.5089 | 409.9683 | 189.6142 | 289.0419 | 5.0406 | 357.3699 | 204.9841
9.5102 | 410.473 | 189.492 | 289.3323 | 5.0452 | 357.7445 | 205.2365
9.5128 | 410.4604 | 189.431 | 289.3891 | 5.0436 | 357.7992 | 205.2302
9.5155 | 410.1918 | 189.492 | 289.2386 | 5.0394 | 357.6039 | 205.0959
9.5182 | 410.1788 | 189.7974 | 288.9288 | 5.0378 | 357.292 | 205.0894
9.5208 | 410.1662 | 189.492 | 289.23 | 5.0363 | 357.5911 | 205.0831
9.5234 | 410.4087 | 189.5531 | 290.2498 | 5.0375 | 358.6512 | 205.2044
9.5261 | 410.3957 | 189.6142 | 289.1844 | 5.0359 | 357.5836 | 205.1979
9.5274 | 410.134 | 189.492 | 289.2193 | 5.0325 | 357.575 | 205.067
9.5314 | 410.3701 | 189.431 | 289.359 | 5.0329 | 357.754 | 205.185
9.5341 | 410.3571 | 189.3699 | 289.4158 | 5.0313 | 357.8086 | 205.1785
9.5367 | 410.3445 | 189.492 | 289.2895 | 5.0298 | 357.6802 | 205.1722
9.5394 | 410.6102 | 189.1866 | 289.6834 | 5.0312 | 358.1185 | 205.3051
9.542 | 410.5972 | 189.3699 | 289.4958 | 5.0296 | 357.9287 | 205.2986
9.5446 | 410.5846 | 189.492 | 289.3695 | 5.0281 | 357.8003 | 205.2923
9.5473 | 410.5715 | 189.492 | 289.3652 | 5.0266 | 357.7938 | 205.2858
9.55 | 410.5585 | 189.431 | 289.4218 | 5.025 | 357.8482 | 205.2793
9.5526 | 410.8014 | 189.0645 | 289.8693 | 5.0262 | 358.3362 | 205.4007
9.5553 | 410.5329 | 189.0645 | 289.7798 | 5.022 | 358.2019 | 205.2664
9.5566 | 410.7818 | 189.1866 | 289.7407 | 5.0239 | 358.2043 | 205.3909
9.5592 | 411.0247 | 189.1255 | 289.8827 | 5.0251 | 358.3868 | 205.5123
9.5632 | 411.0051 | 189.1255 | 289.8762 | 5.0227 | 358.377 | 205.5026
9.5646 | 410.9986 | 189.0645 | 289.935 | 5.022 | 358.4348 | 205.4993
9.5672 | 410.7305 | 189.2477 | 289.6625 | 5.0178 | 358.1175 | 205.3653
9.5699 | 410.9729 | 189.1255 | 289.8655 | 5.0189 | 358.3609 | 205.4865
9.5725 | 411.2153 | 189.0645 | 290.0073 | 5.0201 | 358.5431 | 205.6077
9.5751 | 410.9472 | 189.1866 | 289.7958 | 5.0159 | 358.287 | 205.4736
9.5778 | 410.9342 | 189.0034 | 289.9747 | 5.0144 | 358.4637 | 205.4671
9.5805 | 411.1766 | 188.6981 | 289.3607 | 5.0155 | 357.8902 | 205.5883
9.5818 | 411.1704 | 189.0034 | 290.0534 | 5.0148 | 358.5818 | 205.5852
9.5844 | 411.4128 | 189.1866 | 289.951 | 5.0159 | 358.5198 | 205.7064
9.5871 | 411.1444 | 189.1255 | 289.9226 | 5.0117 | 358.4467 | 205.5722
9.5897 | 411.1317 | 189.1255 | 289.9184 | 5.0102 | 358.4403 | 205.5659
9.5924 | 411.1187 | 189.0645 | 289.975 | 5.0087 | 358.4948 | 205.5593
9.5951 | 411.1057 | 189.1866 | 289.8486 | 5.0071 | 358.3662 | 205.5528
9.5977 | 411.093 | 189.1255 | 289.9055 | 5.0056 | 358.421 | 205.5465
9.599 | 411.0865 | 189.0645 | 289.9643 | 5.0049 | 358.4787 | 205.5432
9.6017 | 411.0734 | 189.0645 | 289.96 | 5.0033 | 358.4722 | 205.5367
9.6044 | 411.3157 | 189.0034 | 290.1018 | 5.0045 | 358.6545 | 205.6579
9.607 | 411.5816 | 188.8813 | 290.3126 | 5.0059 | 358.9095 | 205.7908
9.6096 | 411.29 | 188.6981 | 290.3986 | 5.0014 | 358.9469 | 205.645
9.6123 | 411.5555 | 189.0645 | 290.1207 | 5.0028 | 358.7132 | 205.7778
9.6149 | 411.5428 | 189.0034 | 290.1775 | 5.0013 | 358.768 | 205.7714
9.6163 | 411.5363 | 189.1255 | 290.0533 | 5.0006 | 358.6426 | 205.7682
9.6189 | 411.7786 | 189.3088 | 289.9507 | 5.0017 | 358.5805 | 205.8893
9.6215 | 411.2321 | 189.1255 | 289.9518 | 4.9947 | 358.4905 | 205.616
9.6242 | 411.7528 | 189.2477 | 290.0032 | 4.9987 | 358.6287 | 205.8764
9.6269 | 411.7398 | 188.9423 | 290.3043 | 4.9972 | 358.9276 | 205.8699
9.6295 | 411.7271 | 189.1255 | 290.1168 | 4.9957 | 358.738 | 205.8635
9.6308 | 411.7205 | 189.0645 | 290.1757 | 4.9949 | 358.7958 | 205.8603
9.6335 | 411.7075 | 188.9423 | 290.2935 | 4.9934 | 358.9114 | 205.8537
9.6361 | 411.6948 | 188.9423 | 290.2893 | 4.9919 | 358.9051 | 205.8474
9.6388 | 411.937 | 189.0034 | 290.3089 | 4.993 | 358.9651 | 205.9685
9.6415 | 412.1791 | 189.0645 | 290.3285 | 4.9942 | 359.0251 | 206.0896
9.6441 | 411.9112 | 189.1255 | 290.1782 | 4.99 | 358.8301 | 205.9556
9.6468 | 411.6429 | 188.9423 | 290.272 | 4.9859 | 358.8792 | 205.8215
9.6494 | 412.1403 | 188.9423 | 290.4378 | 4.9896 | 359.1278 | 206.0702
9.6534 | 412.1211 | 188.7591 | 290.6146 | 4.9874 | 359.3014 | 206.0605
9.6561 | 412.108 | 188.8202 | 290.5491 | 4.9859 | 359.2338 | 206.054
9.6574 | 412.1015 | 188.7591 | 290.608 | 4.9851 | 359.2916 | 206.0507
9.66 | 412.0888 | 188.5759 | 290.787 | 4.9836 | 359.4685 | 206.0444
9.6627 | 412.0757 | 188.5759 | 290.7826 | 4.9821 | 359.4619 | 206.0378
9.6654 | 412.0626 | 188.637 | 290.7172 | 4.9806 | 359.3943 | 206.0313
9.668 | 412.3051 | 188.6981 | 290.7369 | 4.9818 | 359.4544 | 206.1525
9.6706 | 412.292 | 188.5148 | 290.9158 | 4.9803 | 359.6312 | 206.146
9.6733 | 412.2789 | 188.637 | 290.7893 | 4.9788 | 359.5024 | 206.1395
9.6759 | 412.2662 | 188.5148 | 290.9072 | 4.9773 | 359.6183 | 206.1331
9.6786 | 412.2531 | 188.5759 | 290.8418 | 4.9758 | 359.5506 | 206.1266
9.6813 | 412.7735 | 188.637 | 290.9541 | 4.9798 | 359.7497 | 206.3867
9.6825 | 412.7673 | 188.5759 | 291.0132 | 4.9791 | 359.8077 | 206.3836
9.6866 | 412.7477 | 188.5148 | 291.0677 | 4.9768 | 359.859 | 206.3738
9.6879 | 412.7411 | 188.5759 | 291.0045 | 4.976 | 359.7946 | 206.3706
9.6905 | 412.7284 | 188.637 | 290.9391 | 4.9746 | 359.7272 | 206.3642
9.6932 | 412.1819 | 188.7591 | 290.6349 | 4.9675 | 359.3318 | 206.091
9.6959 | 412.7022 | 188.3316 | 291.2358 | 4.9715 | 360.0195 | 206.3511
9.6985 | 412.6895 | 188.5759 | 290.9872 | 4.9701 | 359.7688 | 206.3447
9.7011 | 412.6764 | 188.5759 | 290.9829 | 4.9686 | 359.7623 | 206.3382
9.7038 | 412.9183 | 188.5148 | 291.1246 | 4.9697 | 359.9444 | 206.4592
9.7064 | 412.9056 | 188.3316 | 291.3036 | 4.9682 | 360.1212 | 206.4528
9.7091 | 412.8925 | 188.4537 | 291.1771 | 4.9667 | 359.9925 | 206.4463
9.7118 | 412.8794 | 188.4537 | 291.1727 | 4.9652 | 359.986 | 206.4397
9.7131 | 413.1279 | 188.6981 | 291.0112 | 4.9671 | 359.8658 | 206.5639
9.7157 | 413.1151 | 188.5148 | 291.1902 | 4.9656 | 360.0428 | 206.5576
9.7184 | 412.592 | 188.5148 | 291.0159 | 4.9589 | 359.7812 | 206.296
9.7223 | 413.0827 | 188.2705 | 291.4237 | 4.9619 | 360.2708 | 206.5414
9.7237 | 413.0762 | 188.3316 | 291.3604 | 4.9612 | 360.2065 | 206.5381
9.7264 | 413.0631 | 188.4537 | 291.234 | 4.9597 | 360.0778 | 206.5315
9.729 | 413.0503 | 188.3316 | 291.3518 | 4.9582 | 360.1935 | 206.5252
9.7316 | 413.0372 | 188.3316 | 291.3475 | 4.9567 | 360.187 | 206.5186
9.7343 | 413.0241 | 188.4537 | 291.221 | 4.9552 | 360.0583 | 206.5121
9.7369 | 413.0114 | 188.2705 | 291.3999 | 4.9538 | 360.2352 | 206.5057
9.7383 | 413.0048 | 188.2705 | 291.3978 | 4.953 | 360.2319 | 206.5024
9.7409 | 413.2698 | 187.965 | 291.7916 | 4.9544 | 360.6699 | 206.6349
9.7436 | 413.5117 | 187.965 | 291.8722 | 4.9555 | 360.7908 | 206.7558
9.7462 | 413.244 | 187.965 | 291.783 | 4.9514 | 360.657 | 206.622
9.7489 | 413.4858 | 188.0261 | 291.8025 | 4.9525 | 360.7168 | 206.7429
9.7516 | 413.4727 | 187.904 | 291.9202 | 4.951 | 360.8323 | 206.7363
9.7542 | 413.4599 | 188.0873 | 291.7326 | 4.9496 | 360.6426 | 206.7299
9.7569 | 413.4468 | 188.1484 | 291.6672 | 4.9481 | 360.575 | 206.7234
9.7595 | 413.4337 | 188.0261 | 291.7851 | 4.9466 | 360.6907 | 206.7168
9.7608 | 413.4275 | 187.7818 | 292.0273 | 4.9459 | 360.9319 | 206.7137
9.7635 | 413.4143 | 187.8429 | 291.9619 | 4.9444 | 360.8642 | 206.7072
9.7662 | 413.4012 | 188.0261 | 291.7743 | 4.9429 | 360.6745 | 206.7006
9.7688 | 413.3885 | 187.965 | 291.8311 | 4.9415 | 360.7292 | 206.6942
9.7714 | 413.6302 | 188.0261 | 291.8506 | 4.9426 | 360.789 | 206.8151
9.7755 | 413.6105 | 187.8429 | 292.0272 | 4.9404 | 360.9623 | 206.8052
9.7781 | 413.8526 | 187.7818 | 292.169 | 4.9415 | 361.1445 | 206.9263
9.7807 | 413.5846 | 187.6597 | 291.2018 | 4.9374 | 360.1326 | 206.7923
9.7833 | 413.8267 | 187.6597 | 292.2825 | 4.9386 | 361.2536 | 206.9133
9.786 | 413.8135 | 187.6597 | 292.2781 | 4.9371 | 361.247 | 206.9068
9.7887 | 413.5456 | 187.904 | 291.9445 | 4.933 | 360.8688 | 206.7728
9.79 | 413.7938 | 187.6597 | 292.2716 | 4.9349 | 361.2372 | 206.8969
9.794 | 413.5197 | 187.7818 | 292.0581 | 4.9301 | 360.978 | 206.7598
9.7966 | 414.0161 | 188.0261 | 291.9793 | 4.9338 | 360.9819 | 207.0081
9.7993 | 413.7486 | 187.965 | 291.9512 | 4.9298 | 360.9093 | 206.8743
9.8019 | 413.9902 | 187.965 | 292.0317 | 4.9309 | 361.0301 | 206.9951
9.8046 | 413.9771 | 187.7208 | 292.2715 | 4.9294 | 361.2677 | 206.9885
9.8072 | 413.9643 | 188.0873 | 291.9008 | 4.928 | 360.8948 | 206.9821
9.8099 | 413.9511 | 188.0261 | 291.9576 | 4.9265 | 360.9494 | 206.9756
9.8112 | 414.2225 | 187.8429 | 292.2312 | 4.9286 | 361.2683 | 207.1112
9.8139 | 413.9314 | 187.8429 | 292.1342 | 4.9243 | 361.1228 | 206.9657
9.8165 | 413.9186 | 188.1484 | 291.8245 | 4.9228 | 360.8109 | 206.9593
9.8192 | 414.1834 | 188.3316 | 291.7295 | 4.9242 | 360.7601 | 207.0917
9.8219 | 414.1702 | 187.8429 | 292.2138 | 4.9227 | 361.2422 | 207.0851
9.8245 | 414.1574 | 187.965 | 292.0875 | 4.9213 | 361.1137 | 207.0787
9.8271 | 414.1443 | 187.965 | 292.0831 | 4.9198 | 361.1071 | 207.0721
9.8298 | 414.1315 | 188.0873 | 291.9565 | 4.9184 | 360.9784 | 207.0657
9.8311 | 414.1249 | 188.0261 | 292.0155 | 4.9176 | 361.0363 | 207.0625
9.8351 | 414.1052 | 188.0261 | 292.0089 | 4.9154 | 361.0265 | 207.0526
9.8364 | 414.3533 | 188.1484 | 291.9693 | 4.9173 | 361.0282 | 207.1766
9.8404 | 414.3339 | 188.0873 | 292.024 | 4.9151 | 361.0796 | 207.167
9.8431 | 414.3207 | 188.4537 | 291.6532 | 4.9136 | 360.7067 | 207.1604
9.8444 | 414.0595 | 188.0873 | 291.9325 | 4.9103 | 360.9424 | 207.0298
9.847 | 414.3014 | 188.2705 | 291.8299 | 4.9115 | 360.8802 | 207.1507
9.8497 | 414.2882 | 187.904 | 292.192 | 4.91 | 361.2401 | 207.1441
9.8524 | 414.275 | 188.0261 | 292.0656 | 4.9085 | 361.1114 | 207.1375
9.855 | 414.2622 | 187.965 | 292.1224 | 4.9071 | 361.1661 | 207.1311
9.859 | 413.9879 | 188.0261 | 291.9698 | 4.9023 | 360.9678 | 206.9939
9.8616 | 414.2297 | 188.0261 | 292.0505 | 4.9035 | 361.0887 | 207.1149
9.8643 | 414.4711 | 188.0873 | 292.0697 | 4.9046 | 361.1483 | 207.2356
9.8669 | 414.458 | 187.8429 | 292.3097 | 4.9031 | 361.3861 | 207.229
9.8709 | 414.4386 | 187.965 | 292.1812 | 4.901 | 361.2543 | 207.2193
9.8736 | 414.4254 | 188.1484 | 291.9934 | 4.8995 | 361.0643 | 207.2127
9.8762 | 414.4122 | 188.2705 | 291.8669 | 4.8981 | 360.9356 | 207.2061
9.8788 | 414.3994 | 187.904 | 292.2291 | 4.8966 | 361.2957 | 207.1997
9.8829 | 414.3797 | 188.0261 | 292.1004 | 4.8944 | 361.1637 | 207.1898
9.8855 | 414.3669 | 188.2705 | 291.8518 | 4.893 | 360.9129 | 207.1834
9.8868 | 414.6148 | 188.0873 | 292.1176 | 4.8949 | 361.2201 | 207.3074
9.8908 | 414.3406 | 188.1484 | 291.9651 | 4.8901 | 361.0219 | 207.1703
9.8948 | 414.5757 | 187.965 | 292.2269 | 4.8905 | 361.3228 | 207.2878
9.8974 | 414.308 | 187.8429 | 292.2597 | 4.8865 | 361.3111 | 207.154
9.9 | 414.2952 | 187.7818 | 292.3166 | 4.8851 | 361.3658 | 207.1476
9.9027 | 414.5365 | 188.1484 | 292.0304 | 4.8862 | 361.1198 | 207.2683
9.9054 | 414.5233 | 188.0873 | 292.0871 | 4.8848 | 361.1744 | 207.2617
9.908 | 414.5105 | 188.0261 | 292.1441 | 4.8833 | 361.2291 | 207.2553
9.9107 | 414.4973 | 188.0873 | 292.0785 | 4.8819 | 361.1614 | 207.2487
9.9134 | 414.4842 | 187.904 | 292.2574 | 4.8804 | 361.3381 | 207.2421
9.916 | 414.4714 | 187.965 | 292.1921 | 4.879 | 361.2707 | 207.2357
9.92 | 414.706 | 188.2705 | 291.9648 | 4.8794 | 361.0825 | 207.353
9.9213 | 414.6994 | 187.7818 | 292.4513 | 4.8787 | 361.5679 | 207.3497
9.9253 | 414.68 | 187.6597 | 292.567 | 4.8766 | 361.6803 | 207.34
9.9279 | 414.6669 | 187.965 | 292.2573 | 4.8751 | 361.3684 | 207.3334
9.9306 | 414.6537 | 187.8429 | 292.375 | 4.8737 | 361.4839 | 207.3268
9.9332 | 414.6409 | 187.965 | 292.2486 | 4.8723 | 361.3554 | 207.3204
9.9359 | 414.9052 | 188.0261 | 292.2756 | 4.8736 | 361.4265 | 207.4526
9.9385 | 414.6148 | 187.7818 | 292.4231 | 4.8694 | 361.5256 | 207.3074
9.9412 | 414.8792 | 187.8429 | 292.4501 | 4.8708 | 361.5967 | 207.4396
9.9439 | 414.866 | 187.7818 | 292.5068 | 4.8693 | 361.6512 | 207.433
9.9465 | 414.8532 | 187.7818 | 292.5026 | 4.8679 | 361.6448 | 207.4266
9.9491 | 414.84 | 187.5986 | 292.6814 | 4.8665 | 361.8214 | 207.42
9.9518 | 414.8268 | 187.7818 | 292.4938 | 4.865 | 361.6316 | 207.4134
9.9544 | 415.0683 | 187.8429 | 292.5132 | 4.8662 | 361.6912 | 207.5341
9.9571 | 415.0551 | 187.7818 | 292.5699 | 4.8647 | 361.7457 | 207.5275
9.9611 | 415.0353 | 187.5986 | 292.7465 | 4.8626 | 361.919 | 207.5176
9.9637 | 415.0225 | 187.7208 | 292.62 | 4.8612 | 361.7904 | 207.5112
9.9664 | 414.7549 | 187.5375 | 292.7141 | 4.8572 | 361.84 | 207.3775
9.9691 | 414.7418 | 187.3543 | 292.8929 | 4.8558 | 362.0166 | 207.3709
9.9717 | 414.9832 | 187.4153 | 292.9124 | 4.8569 | 362.0763 | 207.4916
9.973 | 414.9766 | 187.7818 | 292.5437 | 4.8562 | 361.7065 | 207.4883
9.977 | 414.9568 | 187.4764 | 292.8425 | 4.854 | 362.002 | 207.4784
9.9796 | 414.944 | 187.7208 | 292.5938 | 4.8526 | 361.7512 | 207.472
9.9823 | 415.1851 | 187.7818 | 292.6132 | 4.8538 | 361.8107 | 207.5925
9.985 | 415.1718 | 187.6597 | 292.7309 | 4.8523 | 361.9262 | 207.5859
9.9876 | 415.159 | 187.5375 | 292.8488 | 4.8509 | 362.042 | 207.5795
9.9903 | 414.8916 | 187.6597 | 292.6375 | 4.8469 | 361.7861 | 207.4458
9.9929 | 415.133 | 187.5986 | 292.779 | 4.8481 | 361.9679 | 207.5665
9.9956 | 415.1198 | 187.4764 | 292.8968 | 4.8467 | 362.0835 | 207.5599
9.9982 | 415.1065 | 187.7208 | 292.648 | 4.8452 | 361.8325 | 207.5533
10.0022 | 415.0871 | 187.4764 | 292.8859 | 4.8431 | 362.0671 | 207.5436
10.0048 | 414.8197 | 187.1711 | 293.1021 | 4.8392 | 362.2387 | 207.4098
10.0075 | 415.0607 | 187.5375 | 292.816 | 4.8403 | 361.9928 | 207.5303
10.0101 | 415.0478 | 187.2321 | 293.1172 | 4.8389 | 362.2918 | 207.5239
10.0141 | 415.028 | 187.5375 | 292.8052 | 4.8368 | 361.9765 | 207.514
10.0168 | 415.5466 | 187.4153 | 293.1002 | 4.8407 | 362.358 | 207.7733
10.0194 | 415.2561 | 187.4764 | 292.9423 | 4.8365 | 362.1517 | 207.6281
10.0221 | 415.2429 | 187.3543 | 293.06 | 4.8351 | 362.2671 | 207.6215
10.0247 | 415.2301 | 187.1711 | 293.2389 | 4.8337 | 362.4439 | 207.615
10.0274 | 415.4941 | 187.2321 | 293.2659 | 4.835 | 362.5149 | 207.7471
10.0301 | 415.4809 | 187.2932 | 293.2004 | 4.8336 | 362.4472 | 207.7404
10.0327 | 415.468 | 187.2932 | 293.1961 | 4.8322 | 362.4408 | 207.734
10.0353 | 415.7089 | 187.1711 | 293.3985 | 4.8333 | 362.6833 | 207.8545
10.038 | 415.4416 | 187.1711 | 293.3094 | 4.8294 | 362.5497 | 207.7208
10.0406 | 415.4287 | 187.1711 | 293.3051 | 4.828 | 362.5432 | 207.7144
10.0433 | 415.4155 | 187.3543 | 293.1175 | 4.8266 | 362.3534 | 207.7078
10.0472 | 415.6501 | 187.2321 | 293.3179 | 4.827 | 362.5929 | 207.8251
10.0486 | 415.6435 | 187.3543 | 293.1935 | 4.8263 | 362.4674 | 207.8218
10.0513 | 415.3762 | 187.2321 | 293.2266 | 4.8224 | 362.456 | 207.6881
10.0552 | 415.8649 | 187.1711 | 293.4505 | 4.8253 | 362.7613 | 207.9324
10.0565 | 415.6042 | 187.1711 | 293.3636 | 4.8221 | 362.631 | 207.8021
10.0592 | 415.3369 | 187.2321 | 293.2135 | 4.8181 | 362.4363 | 207.6684
10.0632 | 415.5715 | 186.9268 | 293.597 | 4.8186 | 362.8589 | 207.7857
10.0658 | 415.5582 | 186.9879 | 293.5315 | 4.8172 | 362.7912 | 207.7791
10.0685 | 415.545 | 187.2932 | 293.2218 | 4.8158 | 362.4793 | 207.7725
10.0711 | 415.5321 | 187.2321 | 293.2786 | 4.8144 | 362.534 | 207.7661
10.0738 | 415.7729 | 187.3543 | 293.2367 | 4.8155 | 362.5321 | 207.8865
10.0765 | 415.5057 | 187.2321 | 293.2698 | 4.8116 | 362.5207 | 207.7528
10.0791 | 416.2548 | 186.9879 | 293.7637 | 4.8178 | 363.1395 | 208.1274
10.0818 | 415.7336 | 187.0489 | 293.5289 | 4.8113 | 362.8179 | 207.8668
10.0858 | 415.7137 | 187.0489 | 293.5223 | 4.8092 | 362.8079 | 207.8569
10.0884 | 415.7008 | 186.9268 | 293.6401 | 4.8078 | 362.9236 | 207.8504
10.0911 | 415.6876 | 187.0489 | 293.5136 | 4.8064 | 362.7949 | 207.8438
10.0937 | 415.4208 | 187.1711 | 293.3025 | 4.8025 | 362.5393 | 207.7104
10.0963 | 416.1694 | 186.9268 | 293.7963 | 4.8087 | 363.1579 | 208.0847
10.099 | 416.1561 | 187.2932 | 293.4255 | 4.8073 | 362.7848 | 208.0781
10.1016 | 416.1432 | 187.1711 | 293.5433 | 4.8059 | 362.9005 | 208.0716
10.1043 | 416.407 | 186.9879 | 293.8144 | 4.8072 | 363.2156 | 208.2035
10.1083 | 415.6023 | 186.9879 | 293.5462 | 4.7974 | 362.8132 | 207.8011
10.1109 | 416.0972 | 186.9268 | 293.7723 | 4.801 | 363.1218 | 208.0486
10.1136 | 416.361 | 187.1711 | 293.6159 | 4.8024 | 363.0094 | 208.1805
10.1163 | 416.0707 | 186.9268 | 293.7634 | 4.7982 | 363.1085 | 208.0354
10.1189 | 416.0578 | 186.7435 | 293.9424 | 4.7969 | 363.2854 | 208.0289
10.1216 | 416.0446 | 186.9268 | 293.7547 | 4.7955 | 363.0955 | 208.0223
10.1242 | 416.3083 | 186.9879 | 293.7815 | 4.7968 | 363.1662 | 208.1541
10.1268 | 416.0184 | 186.9268 | 293.746 | 4.7927 | 363.0824 | 208.0092
10.1295 | 416.0052 | 187.0489 | 293.6195 | 4.7913 | 362.9537 | 208.0026
10.1348 | 416.256 | 187.11 | 293.642 | 4.7913 | 363.018 | 208.128
10.1361 | 415.9724 | 187.0489 | 293.6086 | 4.7879 | 362.9373 | 207.9862
10.1401 | 416.2298 | 186.9879 | 293.7554 | 4.7885 | 363.127 | 208.1149
10.1428 | 416.4704 | 186.9268 | 293.8966 | 4.7896 | 363.3084 | 208.2352
10.1454 | 416.2033 | 186.8046 | 293.9298 | 4.7857 | 363.297 | 208.1016
10.148 | 416.4442 | 186.8657 | 293.949 | 4.7869 | 363.3564 | 208.2221
10.1521 | 416.4243 | 186.9879 | 293.8202 | 4.7848 | 363.2242 | 208.2121
10.1547 | 416.411 | 187.0489 | 293.7548 | 4.7834 | 363.1566 | 208.2055
10.1573 | 416.3981 | 186.9268 | 293.8726 | 4.7821 | 363.2722 | 208.1991
10.16 | 416.3848 | 186.9268 | 293.8681 | 4.7807 | 363.2656 | 208.1924
10.1627 | 416.3716 | 186.8657 | 293.9248 | 4.7793 | 363.3201 | 208.1858
10.1653 | 416.1049 | 186.9879 | 293.7137 | 4.7754 | 363.0645 | 208.0525
10.168 | 416.3454 | 186.8657 | 293.9161 | 4.7765 | 363.307 | 208.1727
10.1719 | 416.3259 | 186.6824 | 294.0929 | 4.7745 | 363.4805 | 208.1629
10.1746 | 416.5663 | 186.7435 | 294.1119 | 4.7756 | 363.5396 | 208.2832
10.1759 | 416.5597 | 186.5603 | 294.2929 | 4.7749 | 363.7195 | 208.2798
10.1786 | 416.8001 | 186.6214 | 294.312 | 4.776 | 363.7786 | 208.4001
10.1812 | 416.2798 | 186.6824 | 294.0775 | 4.7697 | 363.4575 | 208.1399
10.1852 | 416.5136 | 186.5603 | 294.2775 | 4.7701 | 363.6965 | 208.2568
10.1878 | 416.5007 | 186.6214 | 294.2121 | 4.7687 | 363.6289 | 208.2503
10.1905 | 416.4874 | 186.5603 | 294.2688 | 4.7674 | 363.6834 | 208.2437
10.1932 | 416.7278 | 186.6214 | 294.2878 | 4.7685 | 363.7425 | 208.3639
10.1958 | 416.7149 | 186.4992 | 294.4057 | 4.7671 | 363.8582 | 208.3574
10.1985 | 416.7016 | 186.8046 | 294.0959 | 4.7657 | 363.5462 | 208.3508
10.2011 | 416.6883 | 186.5603 | 294.3358 | 4.7644 | 363.7838 | 208.3442
10.2038 | 416.929 | 186.4992 | 294.4771 | 4.7655 | 363.9653 | 208.4645
10.2078 | 416.4018 | 186.5603 | 294.2403 | 4.7585 | 363.6406 | 208.2009
10.2104 | 416.8962 | 186.4382 | 294.5272 | 4.7621 | 364.0099 | 208.4481
10.2131 | 416.6293 | 186.5603 | 294.3161 | 4.7582 | 363.7543 | 208.3146
10.2171 | 416.8629 | 186.5603 | 294.394 | 4.7587 | 363.8712 | 208.4315
10.2197 | 416.85 | 186.3771 | 294.5729 | 4.7573 | 364.0479 | 208.425
10.2223 | 416.5831 | 186.4382 | 294.4228 | 4.7535 | 363.8534 | 208.2916
10.2263 | 416.8172 | 186.3771 | 294.5619 | 4.7539 | 364.0315 | 208.4086
10.229 | 416.8039 | 186.316 | 294.6186 | 4.7525 | 364.0859 | 208.4019
10.2316 | 417.0672 | 186.4382 | 294.5842 | 4.7539 | 364.0954 | 208.5336
10.2342 | 416.7776 | 186.2549 | 294.671 | 4.7498 | 364.1339 | 208.3888
10.2369 | 416.7644 | 186.316 | 294.6054 | 4.7485 | 364.0662 | 208.3822
10.2396 | 417.0277 | 186.1328 | 294.8764 | 4.7498 | 364.381 | 208.5138
10.2435 | 417.0081 | 186.1328 | 294.8699 | 4.7478 | 364.3712 | 208.504
10.2462 | 416.9948 | 186.1328 | 294.8654 | 4.7464 | 364.3646 | 208.4974
10.2488 | 416.9818 | 186.2549 | 294.739 | 4.7451 | 364.236 | 208.4909
10.2542 | 416.9552 | 186.0717 | 294.9134 | 4.7423 | 364.4059 | 208.4776
10.2542 | 417.4622 | 186.1938 | 294.9603 | 4.7473 | 364.5373 | 208.7311
10.2581 | 417.4426 | 186.1328 | 295.0147 | 4.7453 | 364.5885 | 208.7213
10.2608 | 417.1758 | 186.0717 | 294.9869 | 4.7414 | 364.5162 | 208.5879
10.2635 | 417.1625 | 186.1938 | 294.8604 | 4.74 | 364.3874 | 208.5813
10.2661 | 416.8961 | 185.9495 | 295.0159 | 4.7363 | 364.4985 | 208.4481
10.2701 | 417.1296 | 186.1328 | 294.9104 | 4.7367 | 364.432 | 208.5648
10.2727 | 417.1167 | 186.0106 | 295.0283 | 4.7353 | 364.5477 | 208.5583
10.274 | 417.11 | 186.0106 | 295.0261 | 4.7347 | 364.5444 | 208.555
10.2781 | 417.0901 | 186.1328 | 294.8972 | 4.7326 | 364.4122 | 208.545
10.2807 | 417.3306 | 185.9495 | 295.1607 | 4.7338 | 364.7158 | 208.6653
10.2847 | 417.3106 | 186.0717 | 295.0318 | 4.7317 | 364.5836 | 208.6553
10.2874 | 417.0439 | 186.0106 | 295.004 | 4.7279 | 364.5113 | 208.5219
10.29 | 417.0309 | 186.0717 | 294.9386 | 4.7266 | 364.4437 | 208.5155
10.294 | 417.2644 | 186.0717 | 295.0164 | 4.727 | 364.5605 | 208.6322
10.2966 | 417.5048 | 185.8885 | 295.2797 | 4.7281 | 364.8639 | 208.7524
10.3006 | 417.2314 | 185.8274 | 295.2497 | 4.7236 | 364.7883 | 208.6157
10.3032 | 417.2185 | 185.7053 | 295.3675 | 4.7223 | 364.9039 | 208.6092
10.3072 | 417.4519 | 185.6442 | 295.5064 | 4.7227 | 365.0817 | 208.7259
10.3099 | 417.4385 | 186.0106 | 295.1356 | 4.7214 | 364.7087 | 208.7193
10.3125 | 417.4256 | 186.0717 | 295.0701 | 4.7201 | 364.6411 | 208.7128
10.3152 | 417.4123 | 186.0717 | 295.0657 | 4.7187 | 364.6344 | 208.7061
10.3191 | 417.1393 | 185.8885 | 295.1579 | 4.7143 | 364.6812 | 208.5697
10.3218 | 417.3793 | 186.0106 | 295.1158 | 4.7154 | 364.679 | 208.6897
10.3245 | 417.366 | 185.8274 | 295.2946 | 4.714 | 364.8556 | 208.683
10.3284 | 417.3464 | 185.6442 | 295.4712 | 4.712 | 365.029 | 208.6732
10.3311 | 417.3331 | 185.9495 | 295.1615 | 4.7107 | 364.717 | 208.6665
10.335 | 417.5897 | 185.9495 | 295.2471 | 4.7114 | 364.8454 | 208.7949
10.3364 | 417.3068 | 186.0106 | 295.0916 | 4.708 | 364.6428 | 208.6534
10.3391 | 417.5698 | 185.7663 | 295.4236 | 4.7093 | 365.0186 | 208.7849
10.343 | 417.2739 | 185.8885 | 295.2028 | 4.7047 | 364.7484 | 208.6369
10.3457 | 417.5368 | 185.8274 | 295.3515 | 4.706 | 364.941 | 208.7684
10.3484 | 417.2472 | 185.8274 | 295.255 | 4.702 | 364.7962 | 208.6236
10.351 | 417.2343 | 185.4609 | 295.6172 | 4.7007 | 365.1562 | 208.6171
10.3536 | 417.4972 | 185.6442 | 295.5215 | 4.702 | 365.1044 | 208.7486
10.3563 | 417.4838 | 185.8885 | 294.2728 | 4.7007 | 363.8534 | 208.7419
10.3603 | 417.4642 | 185.7053 | 295.4494 | 4.6987 | 365.0268 | 208.7321
10.3629 | 417.4509 | 185.8885 | 295.2618 | 4.6973 | 364.8369 | 208.7254
10.3669 | 417.4313 | 185.8885 | 294.2552 | 4.6954 | 363.8271 | 208.7156
10.3696 | 417.4179 | 185.8274 | 295.3119 | 4.694 | 364.8815 | 208.709
10.3748 | 417.6448 | 186.0717 | 295.1432 | 4.6938 | 364.7507 | 208.8224
10.3775 | 417.6314 | 185.8274 | 295.3831 | 4.6925 | 364.9883 | 208.8157
10.3815 | 417.6118 | 185.8274 | 295.3765 | 4.6905 | 364.9785 | 208.8059
10.3841 | 417.5985 | 185.8274 | 295.3721 | 4.6892 | 364.9718 | 208.7992
10.3868 | 417.332 | 185.8274 | 295.2833 | 4.6854 | 364.8386 | 208.666
10.3908 | 417.3124 | 185.5831 | 295.521 | 4.6834 | 365.0731 | 208.6562
10.3934 | 417.8053 | 185.3998 | 295.8686 | 4.687 | 365.5028 | 208.9026
10.3974 | 417.5325 | 185.7663 | 295.4112 | 4.6826 | 364.9999 | 208.7663
10.4001 | 417.5192 | 185.7053 | 295.4677 | 4.6812 | 365.0543 | 208.7596
10.4027 | 417.5058 | 186.2549 | 294.9137 | 4.6799 | 364.498 | 208.7529
10.4053 | 417.7459 | 186.0717 | 295.1769 | 4.681 | 364.8013 | 208.873
10.408 | 417.7326 | 186.0717 | 295.1725 | 4.6797 | 364.7946 | 208.8663
10.4107 | 417.7193 | 185.8274 | 295.4123 | 4.6784 | 365.0322 | 208.8596
10.4133 | 417.9593 | 185.7053 | 295.6145 | 4.6795 | 365.2743 | 208.9797
10.416 | 417.946 | 185.4609 | 295.8544 | 4.6782 | 365.5121 | 208.973
10.4186 | 417.9326 | 185.5219 | 295.789 | 4.6768 | 365.4444 | 208.9663
10.4226 | 417.6599 | 185.7053 | 295.5147 | 4.6725 | 365.1246 | 208.83
10.4239 | 417.9063 | 185.8885 | 295.4136 | 4.6742 | 365.0646 | 208.9531
10.4279 | 417.8866 | 186.0106 | 295.2849 | 4.6723 | 364.9327 | 208.9433
10.4305 | 418.1263 | 185.8274 | 295.548 | 4.6734 | 365.2357 | 209.0631
10.4346 | 418.1062 | 186.0106 | 295.3581 | 4.6714 | 365.0425 | 209.0531
10.4372 | 418.0932 | 186.0106 | 295.3538 | 4.6701 | 365.036 | 209.0466
10.4398 | 418.0799 | 186.0106 | 295.3493 | 4.6688 | 365.0293 | 209.0399
10.4438 | 418.0602 | 185.9495 | 295.4039 | 4.6668 | 365.0806 | 209.0301
10.4465 | 418.3228 | 186.0717 | 295.3692 | 4.6681 | 365.0897 | 209.1614
10.4491 | 418.0335 | 186.0717 | 295.2728 | 4.6642 | 364.945 | 209.0167
10.4517 | 418.2964 | 186.0106 | 295.4215 | 4.6655 | 365.1376 | 209.1482
10.4544 | 418.2831 | 185.8885 | 295.5392 | 4.6642 | 365.253 | 209.1415
10.4571 | 417.9938 | 186.0717 | 295.2595 | 4.6602 | 364.9252 | 208.9969
10.461 | 418.5029 | 186.1938 | 295.3072 | 4.6633 | 365.0576 | 209.2515
10.4624 | 418.2433 | 185.9495 | 295.4649 | 4.6603 | 365.1721 | 209.1217
10.4663 | 418.4765 | 185.9495 | 295.5427 | 4.6607 | 365.2887 | 209.2383
10.4677 | 418.4698 | 186.1938 | 295.2961 | 4.6601 | 365.0411 | 209.2349
10.4703 | 418.9622 | 186.2549 | 295.3992 | 4.6636 | 365.2262 | 209.4811
10.473 | 418.696 | 186.1938 | 295.3715 | 4.6599 | 365.1542 | 209.348
10.4756 | 418.683 | 186.0106 | 295.5504 | 4.6586 | 365.3309 | 209.3415
10.4783 | 418.6696 | 186.0717 | 295.4848 | 4.6573 | 365.2631 | 209.3348
10.481 | 418.6562 | 186.1938 | 295.3582 | 4.6559 | 365.1343 | 209.3281
10.4849 | 418.6365 | 186.0717 | 295.4738 | 4.654 | 365.2465 | 209.3182
10.4863 | 418.6298 | 186.2549 | 295.2883 | 4.6533 | 365.06 | 209.3149
10.4889 | 418.8692 | 186.1328 | 295.4903 | 4.6544 | 365.3018 | 209.4346
10.4942 | 418.59 | 186.0106 | 295.5194 | 4.6494 | 365.2844 | 209.295
10.4956 | 418.8361 | 185.8274 | 295.7846 | 4.6512 | 365.5906 | 209.4181
10.4982 | 419.3517 | 185.7053 | 296.0786 | 4.6549 | 365.9705 | 209.6759
10.4995 | 419.345 | 185.7663 | 296.0153 | 4.6543 | 365.9062 | 209.6725
10.5022 | 419.3316 | 185.5831 | 296.1941 | 4.653 | 366.0827 | 209.6658
10.5061 | 419.3119 | 186.0106 | 295.76 | 4.651 | 365.6453 | 209.6559
10.5088 | 418.7699 | 185.7663 | 295.8237 | 4.6447 | 365.6186 | 209.385
10.5101 | 419.2917 | 185.8885 | 295.8754 | 4.6491 | 365.7574 | 209.6459
10.5127 | 419.2787 | 185.9495 | 295.8101 | 4.6478 | 365.6898 | 209.6394
10.5154 | 419.5181 | 186.0717 | 295.7676 | 4.6489 | 365.6873 | 209.759
10.5181 | 419.5046 | 185.9495 | 296.8854 | 4.6476 | 366.8028 | 209.7523
10.5207 | 419.4916 | 185.8885 | 295.942 | 4.6463 | 365.8573 | 209.7458
10.5234 | 419.4782 | 186.1938 | 295.6322 | 4.645 | 365.5453 | 209.7391
10.5261 | 419.212 | 185.9495 | 295.7878 | 4.6413 | 365.6565 | 209.606
10.5287 | 419.9572 | 186.0106 | 295.9751 | 4.6472 | 365.968 | 209.9786
10.5313 | 419.691 | 185.9495 | 295.9475 | 4.6435 | 365.896 | 209.8455
10.534 | 419.6776 | 186.0717 | 295.8208 | 4.6422 | 365.7671 | 209.8388
10.5366 | 419.6645 | 185.7053 | 296.1829 | 4.6409 | 366.127 | 209.8323
10.5393 | 419.6511 | 186.0106 | 295.8731 | 4.6396 | 365.8149 | 209.8256
10.542 | 419.6377 | 185.7663 | 296.1129 | 4.6383 | 366.0525 | 209.8189
10.5446 | 419.6247 | 186.0106 | 295.8643 | 4.637 | 365.8017 | 209.8123
10.5473 | 419.6112 | 186.0106 | 295.8598 | 4.6357 | 365.795 | 209.8056
10.5499 | 419.3451 | 186.0106 | 295.7711 | 4.632 | 365.662 | 209.6726
10.5525 | 419.5848 | 185.8274 | 296.0342 | 4.6332 | 365.965 | 209.7924
10.5552 | 419.824 | 185.6442 | 296.2971 | 4.6343 | 366.2678 | 209.912
10.5579 | 419.5579 | 185.8274 | 296.0252 | 4.6306 | 365.9515 | 209.779
10.5618 | 419.7908 | 185.8274 | 296.1028 | 4.631 | 366.068 | 209.8954
10.5645 | 419.7773 | 185.5219 | 296.4039 | 4.6297 | 366.3668 | 209.8887
10.5671 | 420.0169 | 185.6442 | 296.3614 | 4.6309 | 366.3642 | 210.0085
10.5698 | 420.5316 | 185.5831 | 296.5941 | 4.6346 | 366.6827 | 210.2658
10.5725 | 419.99 | 185.5219 | 296.4748 | 4.6283 | 366.4731 | 209.995
10.5751 | 419.977 | 185.7053 | 296.287 | 4.627 | 366.2832 | 209.9885
10.5778 | 419.9635 | 185.6442 | 296.3436 | 4.6257 | 366.3375 | 209.9818
10.5804 | 419.9501 | 185.4609 | 296.5224 | 4.6244 | 366.5141 | 209.975
10.583 | 420.2125 | 185.6442 | 296.4266 | 4.6257 | 366.4621 | 210.1063
10.5857 | 419.9236 | 185.5219 | 296.4526 | 4.6218 | 366.4399 | 209.9618
10.5884 | 420.1857 | 185.6442 | 296.4177 | 4.6232 | 366.4486 | 210.0928
10.591 | 420.1726 | 185.2776 | 296.7799 | 4.6219 | 366.8087 | 210.0863
10.5937 | 420.1591 | 185.3998 | 296.6532 | 4.6206 | 366.6797 | 210.0796
10.5964 | 420.1457 | 185.5831 | 296.4654 | 4.6193 | 366.4897 | 210.0728
10.599 | 419.8571 | 185.3998 | 296.5526 | 4.6154 | 366.5287 | 209.9286
10.6016 | 420.3717 | 185.3387 | 296.7852 | 4.6191 | 366.8471 | 210.1858
10.6056 | 420.099 | 185.4609 | 296.5721 | 4.6148 | 366.5886 | 210.0495
10.6069 | 420.5976 | 185.2776 | 296.9216 | 4.619 | 367.0212 | 210.2988
10.6096 | 420.5842 | 184.9722 | 297.2225 | 4.6177 | 367.3199 | 210.2921
10.6135 | 420.5644 | 185.3387 | 296.8494 | 4.6158 | 366.9435 | 210.2822
10.6162 | 420.5509 | 185.0944 | 297.0892 | 4.6145 | 367.181 | 210.2755
10.6189 | 420.5374 | 185.0944 | 297.0847 | 4.6132 | 367.1743 | 210.2687
10.6215 | 420.5244 | 185.3387 | 296.8361 | 4.6119 | 366.9235 | 210.2622
10.6242 | 420.2584 | 185.0333 | 297.0528 | 4.6083 | 367.0959 | 210.1292
10.6268 | 420.245 | 185.0944 | 296.9872 | 4.607 | 367.0281 | 210.1225
10.6295 | 420.4843 | 185.2166 | 296.9448 | 4.6081 | 367.0256 | 210.2422
10.6321 | 420.4709 | 185.2776 | 296.8793 | 4.6068 | 366.9578 | 210.2354
10.6348 | 420.4574 | 185.2166 | 296.9359 | 4.6055 | 367.0121 | 210.2287
10.6374 | 420.4443 | 185.2166 | 296.9315 | 4.6043 | 367.0055 | 210.2222
10.6401 | 420.6833 | 184.8501 | 297.3776 | 4.6054 | 367.4915 | 210.3416
10.6428 | 420.4174 | 184.9722 | 297.1669 | 4.6017 | 367.2365 | 210.2087
10.6467 | 420.3976 | 185.0944 | 297.0381 | 4.5998 | 367.1044 | 210.1988
10.648 | 421.4233 | 185.3998 | 297.0746 | 4.6089 | 367.3119 | 210.7117
10.6507 | 421.1575 | 185.1555 | 297.2303 | 4.6052 | 367.4232 | 210.5787
10.6533 | 421.1444 | 185.3387 | 297.0427 | 4.604 | 367.2335 | 210.5722
10.656 | 420.8785 | 185.0944 | 297.1984 | 4.6003 | 367.3448 | 210.4393
10.6587 | 420.5897 | 185.0333 | 297.1633 | 4.5965 | 367.2616 | 210.2949
10.6613 | 420.5766 | 184.9722 | 297.22 | 4.5952 | 367.3161 | 210.2883
10.664 | 420.8385 | 185.0944 | 297.1851 | 4.5965 | 367.3248 | 210.4192
10.6666 | 420.825 | 185.1555 | 297.1195 | 4.5952 | 367.257 | 210.4125
10.6692 | 421.0642 | 185.2166 | 297.1381 | 4.5963 | 367.3155 | 210.5321
10.6719 | 421.0507 | 184.9722 | 297.378 | 4.5951 | 367.5531 | 210.5254
10.6746 | 420.7849 | 184.728 | 297.5336 | 4.5914 | 367.6644 | 210.3925
10.6772 | 421.0241 | 184.789 | 297.5524 | 4.5925 | 367.723 | 210.5121
10.6812 | 420.7516 | 184.9112 | 297.3393 | 4.5883 | 367.4646 | 210.3758
10.6826 | 420.9971 | 184.9112 | 297.4212 | 4.59 | 367.5874 | 210.4986
10.6865 | 420.9773 | 184.8501 | 297.4756 | 4.5881 | 367.6385 | 210.4886
10.6892 | 420.9638 | 184.789 | 297.5323 | 4.5868 | 367.6929 | 210.4819
10.6905 | 421.2093 | 184.728 | 297.6751 | 4.5886 | 367.8766 | 210.6047
10.6931 | 421.4485 | 184.6669 | 297.8159 | 4.5897 | 368.0573 | 210.7242
10.6958 | 421.1827 | 184.728 | 297.6662 | 4.586 | 367.8633 | 210.5914
10.6985 | 421.1692 | 184.728 | 297.6617 | 4.5848 | 367.8566 | 210.5846
10.7011 | 421.1561 | 184.6058 | 297.7796 | 4.5835 | 367.9722 | 210.5781
10.7038 | 421.1426 | 184.6669 | 297.714 | 4.5823 | 367.9044 | 210.5713
10.7077 | 421.1228 | 184.6669 | 297.7073 | 4.5804 | 367.8945 | 210.5614
10.709 | 421.116 | 184.6058 | 297.7662 | 4.5798 | 367.9522 | 210.558
10.7117 | 421.1025 | 184.6669 | 297.7006 | 4.5785 | 367.8843 | 210.5513
10.7143 | 421.3416 | 184.728 | 297.7192 | 4.5796 | 367.9428 | 210.6708
10.7183 | 421.3213 | 184.5447 | 297.8957 | 4.5777 | 368.116 | 210.6607
10.7197 | 421.0624 | 184.6058 | 297.7483 | 4.5747 | 367.9254 | 210.5312
10.7236 | 421.0425 | 184.4836 | 297.8639 | 4.5728 | 368.0377 | 210.5213
10.725 | 421.288 | 184.6669 | 297.7624 | 4.5746 | 367.9771 | 210.644
10.729 | 421.5199 | 184.5447 | 297.9619 | 4.575 | 368.2152 | 210.7599
10.7329 | 421.2478 | 184.728 | 297.6879 | 4.5708 | 367.8959 | 210.6239
10.7343 | 421.7683 | 184.2393 | 298.3501 | 4.5751 | 368.6448 | 210.8841
10.7369 | 421.7548 | 184.6058 | 297.9791 | 4.5738 | 368.2716 | 210.8774
10.7395 | 421.4666 | 184.4836 | 298.0052 | 4.57 | 368.2497 | 210.7333
10.7436 | 421.4463 | 184.4225 | 298.0596 | 4.5681 | 368.3006 | 210.7232
10.7449 | 421.4396 | 184.5447 | 297.9351 | 4.5675 | 368.1751 | 210.7198
10.7488 | 421.4197 | 184.3615 | 298.1117 | 4.5656 | 368.3483 | 210.7098
10.7515 | 421.4062 | 184.4836 | 297.9851 | 4.5644 | 368.2195 | 210.7031
10.7541 | 421.6681 | 184.3615 | 298.1945 | 4.5657 | 368.4725 | 210.834
10.7555 | 421.3863 | 184.2393 | 298.2228 | 4.5625 | 368.4538 | 210.6931
10.7595 | 421.114 | 184.4836 | 297.8877 | 4.5583 | 368.0734 | 210.557
10.7621 | 421.3529 | 184.3004 | 298.1505 | 4.5594 | 368.376 | 210.6765
10.7648 | 421.3394 | 184.3615 | 298.0849 | 4.5581 | 368.3082 | 210.6697
10.7674 | 421.3259 | 184.1783 | 298.2636 | 4.5569 | 368.4846 | 210.6629
10.7714 | 421.5809 | 184.2393 | 298.2877 | 4.5576 | 368.5512 | 210.7905
10.7741 | 421.5674 | 184.1783 | 298.3442 | 4.5563 | 368.6054 | 210.7837
10.7767 | 421.5543 | 184.1172 | 298.4009 | 4.5551 | 368.6599 | 210.7771
10.7793 | 421.2658 | 184.3004 | 298.1215 | 4.5513 | 368.3325 | 210.6329
10.782 | 421.5273 | 184.1172 | 298.3919 | 4.5526 | 368.6464 | 210.7636
10.786 | 421.5074 | 184.3004 | 298.202 | 4.5507 | 368.4533 | 210.7537
10.7873 | 421.2257 | 184.3615 | 298.047 | 4.5475 | 368.2513 | 210.6129
10.7913 | 421.7323 | 184.4225 | 298.1549 | 4.5505 | 368.4436 | 210.8662
10.7926 | 421.9779 | 184.3615 | 298.2978 | 4.5523 | 368.6274 | 210.9889
10.7953 | 421.9644 | 184.3004 | 298.3544 | 4.551 | 368.6818 | 210.9822
10.7979 | 421.6989 | 184.0561 | 298.5102 | 4.5474 | 368.7933 | 210.8494
10.8019 | 421.679 | 184.1172 | 298.4424 | 4.5456 | 368.7223 | 210.8395
10.8046 | 421.9174 | 184.0561 | 298.583 | 4.5467 | 368.9026 | 210.9587
10.8072 | 421.6519 | 184.1783 | 298.3723 | 4.5431 | 368.6476 | 210.826
10.8085 | 421.8975 | 184.0561 | 298.5764 | 4.5448 | 368.8926 | 210.9487
10.8125 | 421.6252 | 184.3615 | 298.1802 | 4.5406 | 368.4511 | 210.8126
10.8151 | 421.864 | 184.4225 | 298.1988 | 4.5418 | 368.5095 | 210.932
10.8178 | 421.8505 | 184.3004 | 298.3164 | 4.5405 | 368.6248 | 210.9252
10.8205 | 421.8369 | 184.2393 | 298.373 | 4.5393 | 368.6792 | 210.9185
10.8244 | 421.817 | 184.3615 | 298.2442 | 4.5374 | 368.547 | 210.9085
10.8271 | 421.8035 | 184.3615 | 298.2396 | 4.5362 | 368.5402 | 210.9017
10.8298 | 422.0418 | 184.5447 | 298.1359 | 4.5372 | 368.4762 | 211.0209
10.831 | 423.0658 | 184.4225 | 298.5994 | 4.5462 | 369.1104 | 211.5329
10.8337 | 422.2738 | 184.3004 | 298.4575 | 4.5377 | 368.8365 | 211.1369
10.8364 | 422.0084 | 184.3004 | 298.369 | 4.5342 | 368.7038 | 211.0042
10.8403 | 422.2403 | 184.4225 | 298.3242 | 4.5347 | 368.6976 | 211.1201
10.8417 | 422.2335 | 184.3004 | 298.4441 | 4.534 | 368.8163 | 211.1168
10.8443 | 421.9681 | 184.1172 | 298.5388 | 4.5305 | 368.8668 | 210.9841
10.8469 | 422.2068 | 184.3004 | 298.4352 | 4.5316 | 368.803 | 211.1034
10.851 | 422.1865 | 184.3004 | 298.4284 | 4.5297 | 368.7928 | 211.0932
10.8536 | 422.1729 | 184.2393 | 298.485 | 4.5285 | 368.8471 | 211.0865
10.8562 | 422.1597 | 184.3004 | 298.4195 | 4.5273 | 368.7795 | 211.0799
10.8589 | 422.4209 | 184.2393 | 298.5676 | 4.5286 | 368.9711 | 211.2104
10.8629 | 422.4009 | 184.1783 | 298.622 | 4.5267 | 369.0221 | 211.2005
10.8642 | 422.3941 | 184.1172 | 298.6808 | 4.5261 | 369.0799 | 211.1971
10.8682 | 422.3738 | 184.2393 | 298.552 | 4.5242 | 368.9476 | 211.1869
10.8695 | 423.1227 | 184.0561 | 298.9848 | 4.5306 | 369.5052 | 211.5613
10.8735 | 422.8506 | 184.2393 | 298.7109 | 4.5264 | 369.186 | 211.4253
10.8748 | 423.3702 | 184.1172 | 299.0062 | 4.5307 | 369.5679 | 211.6851
10.8774 | 423.0823 | 184.3615 | 298.6659 | 4.5269 | 369.1797 | 211.5412
10.8801 | 423.0688 | 184.0561 | 298.9668 | 4.5257 | 369.4783 | 211.5344
10.8828 | 422.8035 | 184.1172 | 298.8173 | 4.5221 | 369.2845 | 211.4017
10.8854 | 422.7903 | 183.9951 | 298.935 | 4.5209 | 369.4 | 211.3951
10.8881 | 423.0284 | 184.1783 | 298.8312 | 4.522 | 369.3359 | 211.5142
10.8908 | 423.0148 | 184.1783 | 298.8266 | 4.5208 | 369.3291 | 211.5074
10.8934 | 423.2762 | 184.2393 | 298.8528 | 4.5221 | 369.3988 | 211.6381
10.8947 | 422.9948 | 184.1172 | 298.8811 | 4.519 | 369.3802 | 211.4974
10.8974 | 423.2558 | 184.0561 | 299.0292 | 4.5202 | 369.5718 | 211.6279
10.9001 | 422.9677 | 184.1172 | 298.872 | 4.5165 | 369.3666 | 211.4838
10.9027 | 422.9545 | 183.9951 | 298.9897 | 4.5153 | 369.4821 | 211.4772
10.9053 | 423.2154 | 183.9951 | 299.0767 | 4.5166 | 369.6126 | 211.6077
10.908 | 423.2019 | 183.8729 | 299.1944 | 4.5153 | 369.728 | 211.6009
10.9106 | 423.1887 | 183.8118 | 299.2511 | 4.5141 | 369.7825 | 211.5943
10.9146 | 423.4199 | 183.8729 | 299.2671 | 4.5146 | 369.837 | 211.71
10.916 | 423.6647 | 183.8729 | 299.3487 | 4.5163 | 369.9595 | 211.8324
10.9186 | 423.3999 | 184.0561 | 299.0772 | 4.5128 | 369.6438 | 211.6999
10.9213 | 423.6379 | 183.7507 | 299.4619 | 4.5139 | 370.0682 | 211.819
10.9239 | 423.1215 | 183.8118 | 299.2287 | 4.508 | 369.7489 | 211.5607
10.9265 | 423.6111 | 183.8118 | 299.3919 | 4.5114 | 369.9937 | 211.8055
10.9292 | 423.5975 | 183.934 | 299.2651 | 4.5102 | 369.8647 | 211.7987
10.9318 | 423.3327 | 184.1172 | 298.9937 | 4.5067 | 369.5491 | 211.6663
10.9345 | 423.5707 | 183.8118 | 299.3784 | 4.5078 | 369.9735 | 211.7853
10.9372 | 423.5571 | 183.8729 | 299.3128 | 4.5065 | 369.9056 | 211.7785
10.9398 | 423.5438 | 183.8729 | 299.3084 | 4.5054 | 369.899 | 211.7719
10.9425 | 423.5302 | 183.934 | 299.2427 | 4.5041 | 369.8311 | 211.7651
10.9451 | 423.5166 | 183.6896 | 299.4826 | 4.5029 | 370.0687 | 211.7583
10.9477 | 423.5034 | 184.0561 | 299.1117 | 4.5017 | 369.6956 | 211.7517
10.9504 | 423.4898 | 183.9951 | 299.1682 | 4.5005 | 369.7498 | 211.7449
10.9544 | 423.7209 | 183.9951 | 299.2452 | 4.5009 | 369.8653 | 211.8605
10.9557 | 424.4919 | 183.8729 | 299.6244 | 4.5075 | 370.373 | 212.246
10.9584 | 423.9524 | 183.7507 | 299.5668 | 4.5014 | 370.2255 | 211.9762
10.9597 | 424.22 | 183.7507 | 299.6559 | 4.5033 | 370.3593 | 212.11
10.9624 | 423.6805 | 183.6285 | 299.5983 | 4.4973 | 370.2117 | 211.8402
10.965 | 423.6673 | 183.8729 | 299.3495 | 4.4961 | 369.9607 | 211.8336
10.9677 | 423.9051 | 183.5675 | 299.7342 | 4.4972 | 370.385 | 211.9526
10.9716 | 423.6336 | 183.6896 | 299.5216 | 4.4931 | 370.1272 | 211.8168
10.9743 | 423.8715 | 183.6285 | 299.662 | 4.4942 | 370.3072 | 211.9357
10.977 | 423.8579 | 183.7507 | 299.5352 | 4.4929 | 370.1782 | 211.9289
10.9796 | 424.1189 | 183.7507 | 299.6223 | 4.4943 | 370.3087 | 212.0595
10.9823 | 423.831 | 183.6285 | 299.6485 | 4.4905 | 370.287 | 211.9155
10.9849 | 423.8174 | 183.3232 | 299.9492 | 4.4893 | 370.5855 | 211.9087
10.9875 | 424.0784 | 183.6896 | 299.6699 | 4.4906 | 370.3496 | 212.0392
10.9902 | 423.7905 | 183.7507 | 299.5128 | 4.4869 | 370.1445 | 211.8953
10.9942 | 424.0447 | 183.934 | 299.4142 | 4.4876 | 370.0884 | 212.0224
10.9968 | 424.2825 | 183.8118 | 299.6157 | 4.4887 | 370.3294 | 212.1413
10.9968 | 424.2825 | 183.8729 | 299.5546 | 4.4887 | 370.2683 | 212.1413
10.9995 | 424.2689 | 183.8118 | 299.6111 | 4.4875 | 370.3226 | 212.1344
11.0021 | 424.2556 | 183.3232 | 300.0953 | 4.4863 | 370.8046 | 212.1278
11.0048 | 424.4934 | 183.5064 | 299.9914 | 4.4874 | 370.7403 | 212.2467
11.0075 | 424.2284 | 183.3232 | 300.0862 | 4.4839 | 370.791 | 212.1142
11.0101 | 424.2151 | 183.4453 | 299.9597 | 4.4827 | 370.6622 | 212.1076
11.0141 | 424.446 | 183.3232 | 300.1588 | 4.4831 | 370.8998 | 212.223
11.0168 | 424.181 | 183.4453 | 299.9484 | 4.4797 | 370.6452 | 212.0905
11.018 | 424.1746 | 183.2621 | 300.1294 | 4.4791 | 370.8252 | 212.0873
11.0207 | 424.161 | 183.2621 | 300.1249 | 4.4779 | 370.8184 | 212.0805
11.0234 | 424.3987 | 183.5064 | 299.9598 | 4.4789 | 370.6929 | 212.1993
11.026 | 424.3854 | 183.5064 | 299.9554 | 4.4778 | 370.6863 | 212.1927
11.0287 | 424.3718 | 183.3232 | 300.134 | 4.4765 | 370.8627 | 212.1859
11.0326 | 424.3517 | 183.2621 | 300.1884 | 4.4748 | 370.9137 | 212.1758
11.0353 | 424.3381 | 183.4453 | 300.0007 | 4.4736 | 370.7237 | 212.169
11.0366 | 424.8338 | 183.201 | 300.4103 | 4.4775 | 371.2159 | 212.4169
11.0393 | 424.8202 | 183.0178 | 300.5889 | 4.4763 | 371.3923 | 212.4101
11.0419 | 424.8069 | 183.3232 | 300.2791 | 4.4751 | 371.0802 | 212.4034
11.0446 | 424.542 | 183.0789 | 300.4351 | 4.4716 | 371.1921 | 212.271
11.0473 | 424.2771 | 183.14 | 300.2857 | 4.4682 | 370.9985 | 212.1385
11.0499 | 424.515 | 182.9567 | 300.5483 | 4.4693 | 371.3008 | 212.2575
11.0525 | 424.5014 | 183.14 | 300.3604 | 4.468 | 371.1107 | 212.2507
11.0552 | 424.4877 | 183.0789 | 300.417 | 4.4668 | 371.165 | 212.2439
11.0578 | 424.4745 | 182.9567 | 300.5348 | 4.4657 | 371.2805 | 212.2372
11.0605 | 424.4608 | 183.0178 | 300.4691 | 4.4645 | 371.2126 | 212.2304
11.0632 | 424.4472 | 183.0178 | 300.4646 | 4.4633 | 371.2058 | 212.2236
11.0658 | 424.6851 | 183.0178 | 300.5439 | 4.4644 | 371.3247 | 212.3426
11.0685 | 424.9455 | 183.201 | 300.4475 | 4.4656 | 371.2717 | 212.4728
11.0711 | 425.183 | 182.9567 | 300.771 | 4.4667 | 371.6348 | 212.5915
11.0737 | 424.6445 | 182.7734 | 300.7748 | 4.4608 | 371.5489 | 212.3223
11.0764 | 424.9049 | 183.0789 | 300.556 | 4.4621 | 371.3735 | 212.4524
11.079 | 424.8916 | 183.14 | 300.4905 | 4.4609 | 371.3058 | 212.4458
11.0817 | 424.878 | 183.0789 | 300.5471 | 4.4597 | 371.3601 | 212.439
11.0844 | 424.8643 | 183.0178 | 300.6036 | 4.4585 | 371.4143 | 212.4321
11.087 | 425.1022 | 182.7734 | 300.9273 | 4.4596 | 371.7777 | 212.5511
11.091 | 424.8305 | 182.7734 | 300.8368 | 4.4555 | 371.6418 | 212.4153
11.0937 | 424.8168 | 182.7734 | 300.8322 | 4.4543 | 371.635 | 212.4084
11.0963 | 425.3058 | 182.9567 | 300.8119 | 4.4577 | 371.6962 | 212.6529
11.099 | 425.041 | 182.7123 | 300.968 | 4.4542 | 371.8082 | 212.5205
11.1016 | 424.7762 | 182.7734 | 300.8187 | 4.4508 | 371.6147 | 212.3881
11.1042 | 425.0141 | 182.5291 | 301.1422 | 4.4519 | 371.9779 | 212.507
11.1069 | 424.4754 | 182.5902 | 300.9016 | 4.4459 | 371.6475 | 212.2377
11.1096 | 424.9867 | 182.7734 | 300.8888 | 4.4495 | 371.7199 | 212.4934
11.1122 | 424.9734 | 182.5291 | 301.1287 | 4.4483 | 371.9576 | 212.4867
11.1149 | 425.2108 | 182.5291 | 301.2078 | 4.4494 | 372.0763 | 212.6054
11.1188 | 424.9396 | 182.5291 | 301.1174 | 4.4454 | 371.9407 | 212.4698
11.1215 | 424.6749 | 182.407 | 301.1513 | 4.4419 | 371.9304 | 212.3375
11.1242 | 424.9123 | 182.7123 | 300.9251 | 4.443 | 371.7438 | 212.4561
11.1268 | 424.899 | 182.2238 | 301.4092 | 4.4418 | 372.2257 | 212.4495
11.1295 | 425.1364 | 182.5291 | 301.183 | 4.4429 | 372.0391 | 212.5682
11.1321 | 424.8717 | 182.4681 | 301.1558 | 4.4394 | 371.9677 | 212.4358
11.1347 | 425.3604 | 182.407 | 301.3798 | 4.4428 | 372.2732 | 212.6802
11.1361 | 425.3535 | 182.2849 | 301.4996 | 4.4422 | 372.3919 | 212.6768
11.1401 | 425.082 | 182.5902 | 301.1038 | 4.4381 | 371.9508 | 212.541
11.1427 | 424.8177 | 182.5291 | 301.0768 | 4.4347 | 371.8797 | 212.4089
11.1454 | 425.055 | 182.8956 | 300.7894 | 4.4358 | 371.6319 | 212.5275
11.1481 | 424.7904 | 182.4681 | 301.1287 | 4.4324 | 371.9271 | 212.3952
11.152 | 425.0212 | 182.5291 | 301.1446 | 4.4329 | 371.9815 | 212.5106
11.1533 | 424.7634 | 182.4681 | 301.1197 | 4.43 | 371.9136 | 212.3817
11.156 | 425.0007 | 182.4681 | 301.1988 | 4.4311 | 372.0322 | 212.5004
11.1586 | 425.2384 | 182.4681 | 301.278 | 4.4322 | 372.1511 | 212.6192
11.1613 | 425.2247 | 182.4681 | 301.2734 | 4.431 | 372.1442 | 212.6123
11.1652 | 425.2045 | 182.5902 | 301.1446 | 4.4292 | 372.012 | 212.6023
11.1679 | 425.1908 | 182.7734 | 300.9569 | 4.4281 | 371.822 | 212.5954
11.1719 | 425.1707 | 182.8345 | 300.889 | 4.4263 | 371.7508 | 212.5853
11.1745 | 425.157 | 182.4681 | 301.2509 | 4.4251 | 372.1104 | 212.5785
11.1759 | 425.6748 | 182.5902 | 301.3014 | 4.4292 | 372.2472 | 212.8374
11.1786 | 425.3874 | 182.5291 | 301.2667 | 4.4256 | 372.1646 | 212.6937
11.1812 | 425.1232 | 182.5902 | 301.1175 | 4.4222 | 371.9714 | 212.5616
11.1838 | 425.3604 | 182.407 | 301.3798 | 4.4233 | 372.2732 | 212.6802
11.1878 | 425.0893 | 182.407 | 301.2894 | 4.4193 | 372.1377 | 212.5447
11.1905 | 425.3265 | 182.3459 | 301.4296 | 4.4204 | 372.3173 | 212.6633
11.1918 | 425.0688 | 182.4681 | 301.2215 | 4.4175 | 372.0663 | 212.5344
11.1957 | 425.2995 | 182.9567 | 300.8098 | 4.418 | 371.693 | 212.6498
11.1984 | 425.2858 | 182.8956 | 300.8663 | 4.4169 | 371.7473 | 212.6429
11.2011 | 425.5457 | 182.4681 | 301.3805 | 4.4181 | 372.3048 | 212.7729
11.2037 | 425.2588 | 182.5902 | 301.1627 | 4.4145 | 372.0392 | 212.6294
11.2064 | 425.5187 | 182.8956 | 300.944 | 4.4158 | 371.8637 | 212.7594
11.2104 | 425.4982 | 182.5291 | 301.3036 | 4.414 | 372.22 | 212.7491
11.213 | 425.4848 | 182.7123 | 301.116 | 4.4129 | 372.0301 | 212.7424
11.217 | 425.7151 | 182.7734 | 301.1316 | 4.4134 | 372.0841 | 212.8575
11.2183 | 426.4833 | 182.8345 | 301.3266 | 4.4197 | 372.4072 | 213.2417
11.2196 | 425.9525 | 182.7123 | 301.2719 | 4.4144 | 372.2639 | 212.9763
11.2236 | 425.6812 | 182.7734 | 301.1203 | 4.4105 | 372.0672 | 212.8406
11.2262 | 425.9186 | 182.407 | 301.5659 | 4.4115 | 372.5523 | 212.9593
11.2276 | 425.661 | 182.7734 | 301.1136 | 4.4087 | 372.0571 | 212.8305
11.2316 | 425.6404 | 182.4681 | 301.412 | 4.407 | 372.3521 | 212.8202
11.2342 | 425.8778 | 182.5902 | 301.3691 | 4.4081 | 372.3487 | 212.9389
11.2369 | 425.8641 | 182.5902 | 301.3645 | 4.4069 | 372.3418 | 212.9321
11.2395 | 425.8504 | 182.4681 | 301.482 | 4.4057 | 372.4571 | 212.9252
11.2422 | 425.8371 | 182.5902 | 301.3555 | 4.4046 | 372.3283 | 212.9185
11.2448 | 425.8234 | 182.7734 | 302.1677 | 4.4034 | 373.1383 | 212.9117
11.2475 | 426.3338 | 182.7734 | 301.3379 | 4.4069 | 372.3935 | 213.1669
11.2501 | 425.7963 | 182.5291 | 301.403 | 4.4011 | 372.369 | 212.8982
11.2528 | 426.3067 | 182.5902 | 301.512 | 4.4046 | 372.5631 | 213.1534
11.2555 | 425.7689 | 182.407 | 301.5159 | 4.3988 | 372.4774 | 212.8844
11.2594 | 426.2728 | 182.407 | 301.6839 | 4.4017 | 372.7294 | 213.1364
11.2607 | 426.2659 | 182.5291 | 301.5595 | 4.4011 | 372.6038 | 213.133
11.2634 | 426.7535 | 182.5902 | 301.6609 | 4.4044 | 372.7865 | 213.3767
11.2648 | 426.496 | 182.5902 | 301.5751 | 4.4016 | 372.6578 | 213.248
11.2687 | 426.4757 | 182.4681 | 301.6905 | 4.3999 | 372.7697 | 213.2379
11.2714 | 426.7126 | 182.5902 | 301.6473 | 4.4009 | 372.7661 | 213.3563
11.274 | 426.4486 | 182.4681 | 301.6814 | 4.3976 | 372.7562 | 213.2243
11.2767 | 426.4349 | 182.4681 | 301.6768 | 4.3964 | 372.7493 | 213.2174
11.2793 | 426.4212 | 182.407 | 301.7334 | 4.3952 | 372.8036 | 213.2106
11.2819 | 426.1572 | 182.2849 | 301.7675 | 4.3919 | 372.7937 | 213.0786
11.2846 | 426.3941 | 182.1627 | 301.9686 | 4.3929 | 373.0343 | 213.197
11.2873 | 426.3803 | 182.2849 | 301.8419 | 4.3918 | 372.9052 | 213.1902
11.2899 | 426.367 | 182.407 | 301.7153 | 4.3906 | 372.7765 | 213.1835
11.2926 | 426.3532 | 182.7123 | 301.4054 | 4.3895 | 372.4643 | 213.1766
11.2953 | 426.59 | 182.3459 | 301.8508 | 4.3905 | 372.9491 | 213.295
11.2979 | 426.5767 | 182.407 | 301.7852 | 4.3894 | 372.8813 | 213.2883
11.3005 | 426.5629 | 182.3459 | 301.8417 | 4.3882 | 372.9355 | 213.2815
11.3032 | 426.7997 | 182.2849 | 301.9817 | 4.3893 | 373.1149 | 213.3999
11.3058 | 426.7863 | 182.5291 | 301.733 | 4.3882 | 372.8641 | 213.3932
11.3072 | 427.03 | 182.3459 | 301.9974 | 4.3898 | 373.1691 | 213.515
11.3098 | 427.0162 | 182.2849 | 302.0538 | 4.3886 | 373.2232 | 213.5081
11.3124 | 427.0028 | 182.5291 | 301.8052 | 4.3875 | 372.9723 | 213.5014
11.3151 | 426.9891 | 182.2238 | 302.1059 | 4.3863 | 373.2707 | 213.4945
11.3191 | 426.7179 | 182.3459 | 301.8934 | 4.3824 | 373.0131 | 213.359
11.3204 | 426.9619 | 181.9794 | 302.3412 | 4.3841 | 373.5016 | 213.481
11.3231 | 426.6977 | 182.2849 | 301.9476 | 4.3807 | 373.0639 | 213.3488
11.3258 | 426.6839 | 182.2849 | 301.9431 | 4.3795 | 373.0571 | 213.342
11.3297 | 426.6637 | 182.3459 | 301.8753 | 4.3778 | 372.9859 | 213.3318
11.3337 | 426.8935 | 182.3459 | 301.9519 | 4.3783 | 373.1008 | 213.4468
11.3363 | 427.1533 | 182.5291 | 301.8553 | 4.3796 | 373.0476 | 213.5767
11.339 | 426.8664 | 182.2849 | 302.0039 | 4.376 | 373.1483 | 213.4332
11.3417 | 426.6022 | 182.5291 | 301.6716 | 4.3727 | 372.772 | 213.3011
11.3443 | 426.8392 | 182.2238 | 302.0559 | 4.3738 | 373.1958 | 213.4196
11.347 | 426.8255 | 182.1016 | 302.1735 | 4.3726 | 373.3111 | 213.4127
11.3496 | 426.8117 | 182.1627 | 302.1078 | 4.3714 | 373.2431 | 213.4058
11.3522 | 426.7983 | 182.2849 | 301.9812 | 4.3703 | 373.1142 | 213.3992
11.3549 | 427.3081 | 182.0405 | 302.3955 | 4.3738 | 373.6135 | 213.654
11.3576 | 427.2943 | 182.1016 | 302.3298 | 4.3726 | 373.5455 | 213.6472
11.3589 | 427.5382 | 182.1016 | 302.4111 | 4.3743 | 373.6675 | 213.7691
11.3629 | 427.2671 | 182.1016 | 302.3208 | 4.3704 | 373.532 | 213.6336
11.3656 | 427.003 | 181.8573 | 302.477 | 4.367 | 373.6442 | 213.5015
11.3682 | 427.24 | 182.1016 | 302.3117 | 4.3681 | 373.5184 | 213.62
11.3695 | 427.2331 | 181.8573 | 302.5537 | 4.3675 | 373.7592 | 213.6165
11.3722 | 426.969 | 182.1627 | 302.1603 | 4.3642 | 373.3218 | 213.4845
11.3761 | 427.199 | 182.0405 | 302.3592 | 4.3647 | 373.559 | 213.5995
11.3788 | 427.4356 | 182.1016 | 302.3769 | 4.3657 | 373.6162 | 213.7178
11.3814 | 427.1718 | 181.7351 | 302.6555 | 4.3624 | 373.8508 | 213.5859
11.3841 | 427.4084 | 181.7962 | 302.6732 | 4.3635 | 373.908 | 213.7042
11.3868 | 427.3946 | 181.9183 | 302.5465 | 4.3623 | 373.779 | 213.6973
11.3894 | 427.1309 | 182.1016 | 302.2753 | 4.359 | 373.4638 | 213.5654
11.3907 | 427.6246 | 182.1627 | 302.3788 | 4.3628 | 373.6496 | 213.8123
11.3934 | 427.3605 | 181.7962 | 302.6573 | 4.3595 | 373.884 | 213.6803
11.3973 | 427.3402 | 181.9183 | 302.5284 | 4.3578 | 373.7518 | 213.6701
11.3987 | 427.3333 | 181.8573 | 302.5871 | 4.3572 | 373.8093 | 213.6667
11.4027 | 427.5629 | 181.8573 | 302.6636 | 4.3577 | 373.9241 | 213.7814
11.4053 | 427.5495 | 182.1016 | 302.4149 | 4.3566 | 373.6731 | 213.7747
11.408 | 427.5357 | 182.1016 | 302.4103 | 4.3554 | 373.6662 | 213.7678
11.4106 | 427.5219 | 181.9183 | 302.589 | 4.3543 | 373.8426 | 213.7609
11.412 | 428.0382 | 181.9183 | 302.7611 | 4.3583 | 374.1008 | 214.0191
11.4146 | 427.5016 | 181.7962 | 302.7043 | 4.3526 | 373.9546 | 213.7508
11.4173 | 427.4878 | 181.6741 | 302.8218 | 4.3515 | 374.0698 | 213.7439
11.4199 | 427.7242 | 181.7962 | 302.7785 | 4.3525 | 374.0659 | 213.8621
11.4225 | 427.4606 | 181.6741 | 302.8127 | 4.3492 | 374.0562 | 213.7303
11.4252 | 427.1966 | 181.613 | 302.7859 | 4.3459 | 373.9853 | 213.5983
11.4279 | 427.433 | 181.8573 | 302.6204 | 4.347 | 373.8592 | 213.7165
11.4318 | 427.6629 | 181.5519 | 303.0024 | 4.3475 | 374.2795 | 213.8314
11.4332 | 427.9289 | 181.5519 | 303.091 | 4.3493 | 374.4125 | 213.9644
11.4358 | 427.6426 | 181.7351 | 302.8124 | 4.3458 | 374.0862 | 213.8213
11.4384 | 427.6288 | 181.7351 | 302.8078 | 4.3446 | 374.0793 | 213.8144
11.4425 | 427.6081 | 181.5519 | 302.9841 | 4.3429 | 374.2521 | 213.804
11.4451 | 427.8675 | 181.4908 | 303.1317 | 4.3442 | 374.4429 | 213.9338
11.4477 | 427.8537 | 181.5519 | 303.066 | 4.3431 | 374.3749 | 213.9268
11.4517 | 427.5605 | 181.613 | 302.9072 | 4.339 | 374.1672 | 213.7803
11.4544 | 427.8196 | 181.613 | 302.9935 | 4.3403 | 374.2968 | 213.9098
11.457 | 427.8057 | 181.6741 | 302.9278 | 4.3391 | 374.2288 | 213.9029
11.4584 | 428.299 | 181.613 | 303.1533 | 4.3429 | 374.5365 | 214.1495
11.461 | 428.0355 | 181.4297 | 303.2488 | 4.3397 | 374.588 | 214.0178
11.4637 | 427.7716 | 181.3076 | 303.2829 | 4.3363 | 374.5782 | 213.8858
11.4663 | 428.0079 | 181.4908 | 303.1785 | 4.3374 | 374.5131 | 214.0039
11.4689 | 427.9944 | 181.4908 | 303.174 | 4.3363 | 374.5064 | 213.9972
11.4716 | 427.7306 | 181.3076 | 303.2692 | 4.333 | 374.5577 | 213.8653
11.4743 | 427.7168 | 181.3687 | 303.2035 | 4.3318 | 374.4897 | 213.8584
11.4769 | 428.2034 | 181.1244 | 303.6101 | 4.3351 | 374.9773 | 214.1017
11.4796 | 428.1896 | 181.1854 | 303.5444 | 4.334 | 374.9094 | 214.0948
11.4823 | 427.9257 | 181.2465 | 303.3954 | 4.3307 | 374.7164 | 213.9629
11.4849 | 427.9123 | 181.3687 | 303.2687 | 4.3296 | 374.5874 | 213.9562
11.4889 | 428.1416 | 181.4297 | 303.2841 | 4.33 | 374.6411 | 214.0708
11.4915 | 428.1282 | 181.3687 | 303.3407 | 4.3289 | 374.6954 | 214.0641
11.4942 | 428.3643 | 181.3076 | 303.4805 | 4.33 | 374.8745 | 214.1822
11.4968 | 428.1005 | 181.2465 | 303.4537 | 4.3267 | 374.8037 | 214.0503
11.4994 | 428.0871 | 181.4908 | 303.2049 | 4.3256 | 374.5527 | 214.0435
11.5035 | 428.3163 | 181.3687 | 303.4034 | 4.3261 | 374.7894 | 214.1581
11.5048 | 428.832 | 181.5519 | 303.3921 | 4.3301 | 374.8641 | 214.416
11.5061 | 428.3029 | 181.2465 | 303.5211 | 4.325 | 374.9049 | 214.1514
11.5101 | 428.2821 | 181.3076 | 303.4531 | 4.3233 | 374.8334 | 214.1411
11.514 | 428.2617 | 181.3076 | 303.4463 | 4.3216 | 374.8233 | 214.1309
11.5154 | 428.0049 | 181.3076 | 303.3607 | 4.3189 | 374.6948 | 214.0024
11.518 | 427.9911 | 181.2465 | 303.4172 | 4.3178 | 374.749 | 213.9955
11.5207 | 428.2272 | 181.3687 | 303.3737 | 4.3188 | 374.7449 | 214.1136
11.5233 | 428.2137 | 181.1854 | 303.5525 | 4.3177 | 374.9214 | 214.1069
11.526 | 428.4725 | 181.0633 | 303.7609 | 4.319 | 375.1729 | 214.2363
11.5287 | 428.4587 | 181.2465 | 303.573 | 4.3178 | 374.9828 | 214.2293
11.5326 | 428.1657 | 181.3687 | 303.3532 | 4.3138 | 374.7141 | 214.0828
11.5353 | 428.4244 | 181.1854 | 303.6227 | 4.3151 | 375.0268 | 214.2122
11.5379 | 428.6609 | 181.3076 | 303.5793 | 4.3161 | 375.0228 | 214.3304
11.5406 | 428.3972 | 181.0633 | 303.7357 | 4.3129 | 375.1353 | 214.1986
11.5433 | 428.3833 | 181.1244 | 303.67 | 4.3117 | 375.0672 | 214.1917
11.5459 | 428.3699 | 181.4908 | 303.2991 | 4.3106 | 374.6941 | 214.1849
11.5499 | 428.3491 | 181.1854 | 303.5976 | 4.309 | 374.9891 | 214.1745
11.5512 | 429.0917 | 181.2465 | 303.784 | 4.3149 | 375.2993 | 214.5458
11.5538 | 428.5785 | 181.1854 | 303.6741 | 4.3095 | 375.1039 | 214.2893
11.5565 | 428.5647 | 181.1854 | 303.6695 | 4.3084 | 375.0969 | 214.2824
11.5592 | 428.5509 | 180.9412 | 303.9091 | 4.3072 | 375.3342 | 214.2754
11.5618 | 428.5374 | 181.0022 | 303.8436 | 4.3062 | 375.2665 | 214.2687
11.5645 | 428.2737 | 180.8801 | 303.8778 | 4.3029 | 375.2568 | 214.1369
11.5671 | 428.5097 | 180.6357 | 304.2008 | 4.3039 | 375.6191 | 214.2548
11.5724 | 428.7322 | 180.819 | 304.0917 | 4.3039 | 375.5471 | 214.3661
11.5751 | 428.4685 | 180.8801 | 303.9427 | 4.3006 | 375.3541 | 214.2343
11.5777 | 428.4551 | 180.7579 | 304.0604 | 4.2995 | 375.4696 | 214.2275
11.5804 | 428.691 | 180.8801 | 304.0169 | 4.3006 | 375.4654 | 214.3455
11.5831 | 428.6771 | 181.1854 | 303.707 | 4.2995 | 375.1531 | 214.3386
11.5857 | 428.6637 | 181.0022 | 303.8857 | 4.2984 | 375.3296 | 214.3318
11.5883 | 428.4001 | 180.5747 | 304.2253 | 4.2951 | 375.6253 | 214.2
11.5923 | 428.6294 | 180.9412 | 303.9352 | 4.2956 | 375.3735 | 214.3147
11.595 | 428.6155 | 181.0022 | 303.8696 | 4.2945 | 375.3056 | 214.3078
11.5976 | 428.6017 | 181.0633 | 303.8039 | 4.2934 | 375.2375 | 214.3008
11.6002 | 428.8379 | 181.0633 | 303.8827 | 4.2945 | 375.3556 | 214.419
11.6029 | 428.8241 | 180.9412 | 304.0001 | 4.2934 | 375.4708 | 214.412
11.6056 | 428.8102 | 181.0633 | 303.8734 | 4.2923 | 375.3418 | 214.4051
11.6082 | 428.547 | 181.1244 | 303.7246 | 4.289 | 375.1491 | 214.2735
11.6109 | 428.7828 | 181.1244 | 303.8032 | 4.2901 | 375.267 | 214.3914
11.6135 | 428.769 | 181.0022 | 303.9208 | 4.289 | 375.3823 | 214.3845
11.6148 | 429.5341 | 181.0633 | 304.1147 | 4.2951 | 375.7037 | 214.7671
11.6188 | 428.7416 | 181.1244 | 303.7895 | 4.2868 | 375.2464 | 214.3708
11.6215 | 428.9774 | 180.8801 | 304.1124 | 4.2878 | 375.6086 | 214.4887
11.6241 | 428.7143 | 180.8801 | 304.0246 | 4.2846 | 375.477 | 214.3572
11.6268 | 428.9501 | 180.9412 | 304.0421 | 4.2856 | 375.5338 | 214.475
11.6295 | 428.9362 | 181.0022 | 303.9765 | 4.2845 | 375.4659 | 214.4681
11.6321 | 428.9227 | 181.0022 | 303.972 | 4.2835 | 375.4591 | 214.4614
11.6347 | 428.6592 | 181.0633 | 303.8231 | 4.2802 | 375.2663 | 214.3296
11.6374 | 428.895 | 181.0633 | 303.9017 | 4.2812 | 375.3842 | 214.4475
11.64 | 428.8815 | 181.1244 | 303.8361 | 4.2802 | 375.3163 | 214.4407
11.6427 | 429.3895 | 181.0022 | 304.1276 | 4.2835 | 375.6925 | 214.6947
11.6466 | 428.8472 | 180.9412 | 304.0078 | 4.2774 | 375.4824 | 214.4236
11.6493 | 429.3551 | 180.8801 | 304.2383 | 4.2808 | 375.7974 | 214.6776
11.6507 | 429.3482 | 180.8801 | 304.2359 | 4.2803 | 375.794 | 214.6741
11.6533 | 428.8129 | 181.0633 | 303.8743 | 4.2747 | 375.3431 | 214.4064
11.6573 | 428.7921 | 181.0633 | 303.8674 | 4.2731 | 375.3327 | 214.396
11.66 | 429.5495 | 181.1854 | 303.9977 | 4.2786 | 375.5893 | 214.7747
11.6626 | 429.536 | 180.9412 | 304.2374 | 4.2775 | 375.8268 | 214.768
11.6639 | 430.0281 | 181.1244 | 304.2183 | 4.2812 | 375.8896 | 215.014
11.6666 | 429.5151 | 181.1244 | 304.0473 | 4.2759 | 375.6332 | 214.7576
11.6692 | 429.7511 | 181.0633 | 304.1871 | 4.2769 | 375.8122 | 214.8756
11.6719 | 429.4877 | 181.2465 | 303.9161 | 4.2737 | 375.4974 | 214.7439
11.6745 | 429.4738 | 181.0633 | 304.0946 | 4.2726 | 375.6736 | 214.7369
11.6771 | 429.4603 | 181.0633 | 304.0901 | 4.2715 | 375.6669 | 214.7302
11.6798 | 429.4464 | 180.819 | 304.3298 | 4.2704 | 375.9042 | 214.7232
11.6825 | 429.682 | 181.0633 | 304.164 | 4.2715 | 375.7777 | 214.841
11.6851 | 429.6685 | 180.6968 | 304.526 | 4.2704 | 376.1374 | 214.8342
11.6891 | 429.3982 | 181.1854 | 303.9473 | 4.2666 | 375.5137 | 214.6991
11.6905 | 429.6407 | 181.2465 | 303.967 | 4.2682 | 375.5738 | 214.8203
11.6944 | 429.6202 | 181.0633 | 304.1434 | 4.2666 | 375.7468 | 214.8101
11.6971 | 429.8558 | 181.1854 | 304.0998 | 4.2676 | 375.7425 | 214.9279
11.6997 | 429.5928 | 181.0022 | 304.1954 | 4.2644 | 375.7942 | 214.7964
11.701 | 429.5859 | 180.819 | 304.3763 | 4.2639 | 375.9739 | 214.7929
11.7037 | 429.572 | 180.819 | 304.3716 | 4.2628 | 375.967 | 214.786
11.7076 | 429.8009 | 180.819 | 304.4479 | 4.2633 | 376.0814 | 214.9004
11.7103 | 429.787 | 181.0633 | 304.199 | 4.2622 | 375.8302 | 214.8935
11.713 | 430.0451 | 180.6968 | 304.6516 | 4.2634 | 376.3257 | 215.0226
11.7143 | 430.5369 | 180.6357 | 304.8766 | 4.2672 | 376.6327 | 215.2685
11.7169 | 430.5234 | 180.7579 | 304.7499 | 4.2661 | 376.5038 | 215.2617
11.7196 | 430.2601 | 180.8801 | 304.5399 | 4.2629 | 376.2499 | 215.13
11.7223 | 429.9968 | 180.5747 | 304.7575 | 4.2596 | 376.4237 | 214.9984
11.7249 | 429.9833 | 180.6968 | 304.6309 | 4.2586 | 376.2948 | 214.9916
11.7276 | 430.2187 | 180.6968 | 304.7094 | 4.2596 | 376.4125 | 215.1093
11.7303 | 429.9554 | 180.5747 | 304.7438 | 4.2564 | 376.403 | 214.9777
11.7329 | 430.1912 | 180.7579 | 304.6392 | 4.2575 | 376.3377 | 215.0956
11.7355 | 430.4266 | 180.5747 | 304.9008 | 4.2585 | 376.6386 | 215.2133
11.7382 | 430.4127 | 180.6968 | 304.7741 | 4.2574 | 376.5095 | 215.2063
11.7408 | 430.1498 | 180.3914 | 304.9919 | 4.2542 | 376.6835 | 215.0749
11.7435 | 430.3852 | 180.4525 | 305.0092 | 4.2553 | 376.7401 | 215.1926
11.7461 | 430.3717 | 180.6968 | 304.7604 | 4.2542 | 376.489 | 215.1858
11.7488 | 430.1084 | 180.3303 | 305.0392 | 4.251 | 376.7239 | 215.0542
11.7515 | 430.3438 | 180.2081 | 305.2398 | 4.252 | 376.9638 | 215.1719
11.7541 | 430.3302 | 180.5747 | 304.8687 | 4.251 | 376.5904 | 215.1651
11.7567 | 430.0671 | 180.3914 | 304.9643 | 4.2478 | 376.6421 | 215.0335
11.7594 | 430.0531 | 180.5747 | 304.7763 | 4.2467 | 376.4518 | 215.0266
11.762 | 430.5381 | 180.4525 | 305.0602 | 4.2499 | 376.8165 | 215.269
11.7634 | 431.0522 | 180.5135 | 305.1706 | 4.2537 | 377.0126 | 215.5261
11.766 | 430.7891 | 180.3303 | 305.266 | 4.2505 | 377.0642 | 215.3945
11.7687 | 430.7751 | 180.6357 | 304.956 | 4.2495 | 376.7518 | 215.3876
11.7713 | 430.2405 | 180.3914 | 305.0221 | 4.244 | 376.7288 | 215.1202
11.774 | 430.4757 | 180.5747 | 304.9172 | 4.245 | 376.6631 | 215.2379
11.7767 | 430.7336 | 180.4525 | 305.1254 | 4.2462 | 376.9143 | 215.3668
11.7793 | 430.4482 | 180.4525 | 305.0302 | 4.2429 | 376.7716 | 215.2241
11.782 | 430.4343 | 180.2692 | 305.2089 | 4.2418 | 376.9479 | 215.2172
11.7846 | 430.6922 | 180.3303 | 305.2337 | 4.243 | 377.0158 | 215.3461
11.7872 | 430.6786 | 180.086 | 305.4735 | 4.242 | 377.2533 | 215.3393
11.7899 | 430.3929 | 180.1471 | 305.3172 | 4.2386 | 377.0493 | 215.1964
11.7926 | 430.6507 | 180.086 | 305.4642 | 4.2398 | 377.2393 | 215.3254
11.7952 | 430.8863 | 180.086 | 305.5428 | 4.2409 | 377.3571 | 215.4432
11.7979 | 430.6232 | 179.9639 | 305.5772 | 4.2377 | 377.3477 | 215.3116
11.8018 | 430.6027 | 180.1471 | 305.3871 | 4.2361 | 377.1542 | 215.3013
11.8045 | 430.8379 | 180.0249 | 305.5877 | 4.2371 | 377.394 | 215.4189
11.8072 | 430.8239 | 180.2081 | 305.3999 | 4.236 | 377.2038 | 215.412
11.8111 | 430.8034 | 180.086 | 305.5151 | 4.2344 | 377.3157 | 215.4017
11.8138 | 430.5403 | 180.0249 | 305.4885 | 4.2313 | 377.2452 | 215.2702
11.8164 | 431.0249 | 179.9028 | 305.7722 | 4.2344 | 377.6096 | 215.5125
11.8177 | 431.0179 | 180.0249 | 305.6477 | 4.2339 | 377.4841 | 215.509
11.8217 | 430.997 | 180.086 | 305.5796 | 4.2323 | 377.4125 | 215.4985
11.8231 | 430.99 | 179.9639 | 305.6994 | 4.2317 | 377.5311 | 215.495
11.827 | 430.9695 | 179.7195 | 305.937 | 4.2301 | 377.7652 | 215.4847
11.8284 | 430.9625 | 179.9028 | 305.7513 | 4.2296 | 377.5784 | 215.4812
11.831 | 431.7183 | 179.8417 | 306.0644 | 4.235 | 378.0174 | 215.8591
11.8323 | 430.9419 | 179.9028 | 305.7445 | 4.228 | 377.5681 | 215.471
11.8363 | 431.419 | 179.7195 | 306.0868 | 4.2306 | 377.99 | 215.7095
11.8377 | 430.914 | 179.7806 | 305.8574 | 4.2259 | 377.6764 | 215.457
11.8403 | 431.1494 | 179.8417 | 305.8748 | 4.2269 | 377.733 | 215.5747
11.8429 | 430.8865 | 179.6584 | 305.9704 | 4.2238 | 377.7848 | 215.4432
11.847 | 431.1145 | 180.0249 | 305.6799 | 4.2243 | 377.5323 | 215.5573
11.8482 | 430.8589 | 179.9639 | 305.6557 | 4.2216 | 377.4655 | 215.4295
11.8509 | 430.845 | 180.0249 | 305.5901 | 4.2206 | 377.3976 | 215.4225
11.8536 | 430.831 | 179.8417 | 305.7686 | 4.2195 | 377.5738 | 215.4155
11.8575 | 430.8104 | 179.7195 | 305.884 | 4.2179 | 377.6857 | 215.4052
11.8602 | 431.0454 | 179.5974 | 306.0844 | 4.219 | 377.9253 | 215.5227
11.8615 | 431.0384 | 179.7195 | 305.96 | 4.2184 | 377.7997 | 215.5192
11.8655 | 431.0179 | 179.7195 | 305.9531 | 4.2168 | 377.7894 | 215.5089
11.8668 | 431.2598 | 179.9639 | 305.7894 | 4.2184 | 377.666 | 215.6299
11.8695 | 430.9969 | 179.8417 | 305.8239 | 4.2152 | 377.6567 | 215.4985
11.8734 | 430.9764 | 179.7806 | 305.8782 | 4.2137 | 377.7076 | 215.4882
11.8761 | 430.9624 | 179.7195 | 305.9346 | 4.2126 | 377.7617 | 215.4812
11.8787 | 430.9488 | 179.9028 | 305.7468 | 4.2116 | 377.5716 | 215.4744
11.8801 | 431.4623 | 179.7195 | 306.1012 | 4.2154 | 378.0116 | 215.7311
11.8827 | 431.1767 | 179.5363 | 306.1893 | 4.2121 | 378.0521 | 215.5884
11.8854 | 431.1628 | 179.4752 | 306.2457 | 4.211 | 378.1062 | 215.5814
11.888 | 431.1492 | 179.4752 | 306.2412 | 4.21 | 378.0994 | 215.5746
11.8907 | 430.8863 | 179.4752 | 306.1536 | 4.2068 | 377.9679 | 215.4432
11.8946 | 431.1146 | 179.7195 | 305.9854 | 4.2073 | 377.8378 | 215.5573
11.8973 | 431.1006 | 179.4752 | 306.225 | 4.2063 | 378.0751 | 215.5503
11.9 | 431.0867 | 179.4752 | 306.2203 | 4.2052 | 378.0681 | 215.5433
11.9026 | 431.3445 | 179.6584 | 306.1231 | 4.2064 | 378.0138 | 215.6723
11.9053 | 431.0591 | 179.7806 | 305.9057 | 4.2031 | 377.7489 | 215.5295
11.908 | 430.7963 | 179.3531 | 306.2456 | 4.1999 | 378.045 | 215.3981
11.9106 | 431.303 | 179.4752 | 306.2924 | 4.2033 | 378.1763 | 215.6515
11.9132 | 431.289 | 179.7806 | 305.9824 | 4.2022 | 377.8639 | 215.6445
11.9172 | 430.997 | 179.9028 | 305.7628 | 4.1984 | 377.5957 | 215.4985
11.9199 | 431.2544 | 179.8417 | 305.9097 | 4.1996 | 377.7855 | 215.6272
11.9239 | 431.2334 | 179.7806 | 305.9639 | 4.198 | 377.8361 | 215.6167
11.9265 | 431.2198 | 179.9028 | 305.8371 | 4.197 | 377.7071 | 215.6099
11.9305 | 430.9275 | 179.5974 | 306.0451 | 4.1931 | 377.8663 | 215.4637
11.9331 | 431.1852 | 179.5363 | 306.1921 | 4.1944 | 378.0563 | 215.5926
11.9371 | 431.413 | 179.6584 | 306.1459 | 4.1949 | 378.0481 | 215.7065
11.9398 | 431.399 | 179.4752 | 306.3245 | 4.1938 | 378.2243 | 215.6995
11.9437 | 431.3784 | 179.5363 | 306.2565 | 4.1922 | 378.1529 | 215.6892
11.9464 | 431.3644 | 179.5363 | 306.2518 | 4.1912 | 378.1459 | 215.6822
11.949 | 431.8482 | 179.6584 | 306.291 | 4.1943 | 378.2657 | 215.9241
11.9517 | 431.5855 | 179.5363 | 306.3255 | 4.1912 | 378.2564 | 215.7928
11.9544 | 431.3228 | 179.5974 | 306.1769 | 4.188 | 378.064 | 215.6614
11.957 | 431.5579 | 179.6584 | 306.1942 | 4.1891 | 378.1205 | 215.779
11.9597 | 431.2952 | 179.6584 | 306.1067 | 4.186 | 377.9892 | 215.6476
11.9623 | 431.2812 | 179.7806 | 305.9798 | 4.1849 | 377.86 | 215.6406
11.9649 | 431.5163 | 179.7195 | 306.1192 | 4.186 | 378.0386 | 215.7581
11.9676 | 431.5023 | 179.5974 | 306.2367 | 4.1849 | 378.1537 | 215.7511
11.9703 | 431.4883 | 179.8417 | 305.9877 | 4.1839 | 377.9024 | 215.7441
11.9742 | 431.4677 | 179.7195 | 306.103 | 4.1823 | 378.0143 | 215.7338
11.9769 | 431.7023 | 179.8417 | 306.059 | 4.1833 | 378.0094 | 215.8512
11.9795 | 431.6887 | 179.7195 | 306.1767 | 4.1823 | 378.1248 | 215.8443
11.9822 | 431.6747 | 179.8417 | 306.0498 | 4.1813 | 377.9956 | 215.8373
11.9849 | 431.6607 | 179.9639 | 305.923 | 4.1802 | 377.8664 | 215.8303
11.9875 | 431.647 | 179.8417 | 306.0406 | 4.1792 | 377.9818 | 215.8235
11.9902 | 431.8816 | 179.7806 | 306.1799 | 4.1802 | 378.1602 | 215.9408
11.9942 | 431.8606 | 180.0249 | 305.9286 | 4.1786 | 377.9054 | 215.9303
11.9968 | 431.5984 | 179.8417 | 306.0244 | 4.1755 | 377.9575 | 215.7992
11.9995 | 431.833 | 180.086 | 305.8583 | 4.1766 | 377.8305 | 215.9165
12.0021 | 431.5704 | 179.9028 | 305.954 | 4.1734 | 377.8824 | 215.7852
12.0047 | 431.8053 | 179.9639 | 305.9712 | 4.1745 | 377.9387 | 215.9027
12.0088 | 432.0554 | 179.7195 | 306.299 | 4.1752 | 378.3082 | 216.0277
12.0114 | 432.2903 | 179.7195 | 306.3773 | 4.1762 | 378.4256 | 216.1452
12.014 | 432.2763 | 179.7195 | 306.3726 | 4.1752 | 378.4186 | 216.1381
12.0167 | 432.0137 | 179.5974 | 306.4072 | 4.1721 | 378.4095 | 216.0069
12.0193 | 432.0001 | 179.6584 | 306.3416 | 4.1711 | 378.3416 | 216.0001
12.022 | 431.9861 | 179.3531 | 306.6422 | 4.17 | 378.6399 | 215.993
12.0247 | 431.9721 | 179.5363 | 306.4544 | 4.169 | 378.4497 | 215.986
12.0273 | 431.9584 | 179.5974 | 306.3887 | 4.1679 | 378.3818 | 215.9792
12.0299 | 431.9444 | 179.6584 | 306.323 | 4.1669 | 378.3138 | 215.9722
12.0326 | 431.9304 | 179.3531 | 306.6237 | 4.1659 | 378.6121 | 215.9652
12.0352 | 432.1652 | 179.3531 | 306.7019 | 4.1669 | 378.7295 | 216.0826
12.0379 | 431.9027 | 179.3531 | 306.6145 | 4.1638 | 378.5982 | 215.9514
12.0406 | 432.1371 | 179.4752 | 306.5705 | 4.1648 | 378.5933 | 216.0686
12.0432 | 432.6204 | 179.5363 | 306.6705 | 4.1679 | 378.7739 | 216.3102
12.0459 | 432.1095 | 179.292 | 306.7445 | 4.1628 | 378.7627 | 216.0547
12.0498 | 432.0888 | 179.4752 | 306.5544 | 4.1612 | 378.5692 | 216.0444
12.0538 | 432.5646 | 179.4752 | 306.713 | 4.1638 | 378.8071 | 216.2823
12.0565 | 432.0537 | 179.4752 | 306.5427 | 4.1586 | 378.5516 | 216.0269
12.0591 | 432.5369 | 179.292 | 306.8869 | 4.1617 | 378.9764 | 216.2684
12.0618 | 432.7712 | 179.1699 | 307.0872 | 4.1628 | 379.2157 | 216.3856
12.0644 | 432.5092 | 179.1088 | 307.0609 | 4.1597 | 379.1458 | 216.2546
12.0684 | 432.7365 | 179.5363 | 306.7092 | 4.1602 | 378.8319 | 216.3682
12.0711 | 432.7224 | 179.0477 | 307.1931 | 4.1591 | 379.3135 | 216.3612
12.0737 | 432.9797 | 179.231 | 307.0955 | 4.1604 | 379.2588 | 216.4898
12.075 | 432.7017 | 178.8645 | 307.3694 | 4.1576 | 379.4863 | 216.3509
12.079 | 432.6806 | 179.231 | 306.9959 | 4.1561 | 379.1093 | 216.3403
12.0803 | 432.674 | 179.231 | 306.9936 | 4.1556 | 379.106 | 216.337
12.0843 | 432.6529 | 179.1088 | 307.1088 | 4.154 | 379.2176 | 216.3265
12.087 | 432.6389 | 179.292 | 306.9209 | 4.153 | 379.0274 | 216.3194
12.0896 | 432.6252 | 179.231 | 306.9774 | 4.152 | 379.0816 | 216.3126
12.0923 | 432.6111 | 178.6813 | 307.5224 | 4.1509 | 379.6243 | 216.3056
12.095 | 432.868 | 178.7423 | 307.547 | 4.1521 | 379.6917 | 216.434
12.0976 | 432.5834 | 178.8645 | 307.33 | 4.1489 | 379.4272 | 216.2917
12.1002 | 432.8402 | 178.8645 | 307.4156 | 4.1501 | 379.5556 | 216.4201
12.1029 | 432.8262 | 178.6202 | 307.6552 | 4.1491 | 379.7929 | 216.4131
12.1069 | 432.8055 | 178.9866 | 307.2819 | 4.1475 | 379.4161 | 216.4027
12.1082 | 432.7984 | 178.9255 | 307.3406 | 4.147 | 379.4737 | 216.3992
12.1121 | 432.7777 | 178.8645 | 307.3947 | 4.1455 | 379.5243 | 216.3889
12.1148 | 432.7637 | 178.8645 | 307.39 | 4.1445 | 379.5173 | 216.3818
12.1175 | 432.7496 | 178.8645 | 307.3853 | 4.1434 | 379.5103 | 216.3748
12.1201 | 432.7359 | 179.0477 | 307.1976 | 4.1424 | 379.3202 | 216.368
12.1228 | 432.7219 | 178.9255 | 307.3151 | 4.1414 | 379.4354 | 216.3609
12.1267 | 432.9494 | 178.8645 | 307.4519 | 4.1419 | 379.6102 | 216.4747
12.1294 | 432.9353 | 178.8034 | 307.5083 | 4.1409 | 379.6642 | 216.4676
12.1321 | 433.4176 | 178.7423 | 307.7302 | 4.144 | 379.9665 | 216.7088
12.1347 | 433.1557 | 178.8645 | 307.5207 | 4.1409 | 379.7133 | 216.5779
12.1374 | 433.1416 | 178.6202 | 307.7603 | 4.1399 | 379.9506 | 216.5708
12.14 | 433.1276 | 178.9255 | 307.4503 | 4.1389 | 379.6383 | 216.5638
12.1426 | 433.1139 | 178.7423 | 307.629 | 4.1379 | 379.8146 | 216.5569
12.1453 | 433.0998 | 178.6813 | 307.6853 | 4.1368 | 379.8686 | 216.5499
12.148 | 433.0857 | 178.6813 | 307.6806 | 4.1358 | 379.8615 | 216.5429
12.1506 | 433.072 | 178.7423 | 307.615 | 4.1348 | 379.7937 | 216.536
12.1533 | 433.058 | 178.6202 | 307.7324 | 4.1338 | 379.9088 | 216.529
12.1573 | 433.285 | 178.6202 | 307.8081 | 4.1343 | 380.0223 | 216.6425
12.1586 | 433.2783 | 178.6813 | 307.7448 | 4.1338 | 379.9578 | 216.6392
12.1626 | 433.2572 | 178.6813 | 307.7377 | 4.1323 | 379.9473 | 216.6286
12.1652 | 433.2435 | 178.6202 | 307.7943 | 4.1313 | 380.0015 | 216.6217
12.1692 | 433.2224 | 178.3148 | 308.0926 | 4.1297 | 380.2964 | 216.6112
12.1719 | 433.2083 | 178.6202 | 307.7825 | 4.1287 | 379.9839 | 216.6041
12.1745 | 432.9465 | 178.498 | 307.8175 | 4.1257 | 379.9752 | 216.4732
12.1772 | 433.1805 | 178.5591 | 307.8344 | 4.1267 | 380.0311 | 216.5902
12.1798 | 433.437 | 178.437 | 308.042 | 4.1279 | 380.2815 | 216.7185
12.1838 | 433.1457 | 178.3759 | 308.006 | 4.1242 | 380.1969 | 216.5728
12.1865 | 433.4022 | 178.498 | 307.9694 | 4.1253 | 380.2031 | 216.7011
12.1891 | 434.1326 | 178.6813 | 308.0295 | 4.1305 | 380.385 | 217.0663
12.1931 | 433.6153 | 178.3759 | 308.1625 | 4.1249 | 380.4318 | 216.8077
12.1958 | 433.6012 | 178.3759 | 308.1578 | 4.1238 | 380.4247 | 216.8006
12.1984 | 433.3395 | 178.437 | 308.0095 | 4.1208 | 380.2327 | 216.6698
12.201 | 433.5734 | 178.437 | 308.0875 | 4.1218 | 380.3497 | 216.7867
12.2037 | 433.3113 | 178.437 | 308.0001 | 4.1188 | 380.2186 | 216.6557
12.2063 | 433.5456 | 178.498 | 308.0172 | 4.1198 | 380.2748 | 216.7728
12.209 | 433.2835 | 178.498 | 307.9298 | 4.1168 | 380.1437 | 216.6418
12.2117 | 433.2694 | 178.3759 | 308.0472 | 4.1157 | 380.2588 | 216.6347
12.2143 | 433.5037 | 178.437 | 308.0642 | 4.1168 | 380.3148 | 216.7518
12.217 | 433.4896 | 178.3759 | 308.1206 | 4.1158 | 380.3689 | 216.7448
12.2196 | 433.7238 | 178.3148 | 308.2598 | 4.1168 | 380.5471 | 216.8619
12.2236 | 433.4547 | 178.3148 | 308.1701 | 4.1133 | 380.4125 | 216.7274
12.2262 | 433.4406 | 178.3148 | 308.1654 | 4.1122 | 380.4055 | 216.7203
12.2289 | 433.6748 | 178.2537 | 308.3046 | 4.1133 | 380.5837 | 216.8374
12.2315 | 433.4128 | 178.0705 | 308.4004 | 4.1102 | 380.6359 | 216.7064
12.2342 | 433.3987 | 177.8872 | 308.579 | 4.1092 | 380.8121 | 216.6994
12.2368 | 433.6329 | 178.1316 | 308.4127 | 4.1103 | 380.6848 | 216.8165
12.2408 | 433.3639 | 178.0705 | 308.3841 | 4.1067 | 380.6114 | 216.6819
12.2448 | 433.591 | 178.0093 | 307.521 | 4.1072 | 379.7862 | 216.7955
12.2474 | 433.329 | 178.0705 | 308.3725 | 4.1042 | 380.594 | 216.6645
12.2514 | 433.3082 | 178.1316 | 308.3045 | 4.1027 | 380.5225 | 216.6541
12.2541 | 434.0377 | 178.1316 | 308.5476 | 4.1078 | 380.8872 | 217.0188
12.2567 | 433.7757 | 178.0093 | 308.5826 | 4.1047 | 380.8785 | 216.8879
12.2593 | 434.0098 | 178.0705 | 308.5994 | 4.1058 | 380.9344 | 217.0049
12.262 | 433.7479 | 178.0093 | 308.5733 | 4.1027 | 380.8646 | 216.8739
12.266 | 433.7271 | 178.0093 | 308.5664 | 4.1013 | 380.8542 | 216.8635
12.2686 | 433.713 | 177.8872 | 308.6838 | 4.1002 | 380.9693 | 216.8565
12.2713 | 433.6988 | 177.8872 | 308.6791 | 4.0992 | 380.9622 | 216.8494
12.2739 | 433.6851 | 177.9482 | 308.6135 | 4.0983 | 380.8943 | 216.8426
12.2766 | 433.4232 | 177.9482 | 308.5262 | 4.0952 | 380.7634 | 216.7116
12.2793 | 433.4091 | 177.8872 | 308.5825 | 4.0942 | 380.8173 | 216.7046
12.2819 | 433.6432 | 177.9482 | 307.5995 | 4.0953 | 379.8734 | 216.8216
12.2859 | 433.622 | 177.8872 | 308.6534 | 4.0937 | 380.9238 | 216.811
12.2898 | 433.6012 | 178.0705 | 307.4632 | 4.0923 | 379.7301 | 216.8006
12.2925 | 433.5871 | 178.3148 | 308.2142 | 4.0913 | 380.4787 | 216.7935
12.2952 | 433.573 | 178.0705 | 308.4538 | 4.0903 | 380.716 | 216.7865
12.2991 | 433.5522 | 178.1316 | 308.3858 | 4.0888 | 380.6445 | 216.7761
12.3032 | 433.7787 | 178.0705 | 308.5224 | 4.0893 | 380.8188 | 216.8894
12.3058 | 433.5173 | 178.0705 | 308.4352 | 4.0863 | 380.6881 | 216.7586
12.3098 | 433.7438 | 177.9482 | 308.633 | 4.0868 | 380.9237 | 216.8719
12.3137 | 433.4753 | 178.0093 | 308.4825 | 4.0833 | 380.7283 | 216.7377
12.3177 | 433.7018 | 177.8872 | 308.6801 | 4.0838 | 380.9637 | 216.8509
12.3203 | 434.7012 | 177.8261 | 309.0743 | 4.0911 | 381.5245 | 217.3506
12.323 | 433.9441 | 178.1926 | 308.4554 | 4.084 | 380.7794 | 216.9721
12.3257 | 434.1776 | 177.8872 | 308.8387 | 4.085 | 381.2016 | 217.0888
12.3283 | 434.1639 | 177.704 | 309.0173 | 4.0841 | 381.3779 | 217.0819
12.331 | 433.9021 | 177.9482 | 308.6858 | 4.0811 | 381.0028 | 216.9511
12.3337 | 433.6179 | 177.9482 | 308.5911 | 4.0779 | 380.8607 | 216.8089
12.3376 | 433.5971 | 177.8872 | 308.6451 | 4.0764 | 380.9113 | 216.7985
12.3403 | 433.853 | 178.0093 | 308.6084 | 4.0776 | 380.9172 | 216.9265
12.343 | 433.8389 | 177.9482 | 308.6648 | 4.0766 | 380.9712 | 216.9195
12.3456 | 433.5551 | 178.0093 | 308.509 | 4.0734 | 380.7682 | 216.7775
12.3482 | 434.0586 | 178.1316 | 308.5546 | 4.0766 | 380.8977 | 217.0293
12.3509 | 433.7969 | 178.3148 | 308.2842 | 4.0736 | 380.5836 | 216.8985
12.3535 | 434.0307 | 178.0705 | 308.6064 | 4.0746 | 380.9449 | 217.0154
12.3562 | 434.0166 | 178.3759 | 308.2963 | 4.0736 | 380.6324 | 217.0083
12.3601 | 433.9958 | 178.0705 | 308.5947 | 4.0722 | 380.9274 | 216.9979
12.3628 | 434.2292 | 178.0705 | 308.6725 | 4.0732 | 381.0441 | 217.1146
12.3655 | 434.215 | 178.2537 | 308.4846 | 4.0722 | 380.8538 | 217.1075
12.3681 | 434.2013 | 178.437 | 308.2967 | 4.0712 | 380.6636 | 217.1006
12.3721 | 434.4276 | 178.1926 | 308.6166 | 4.0717 | 381.0212 | 217.2138
12.3747 | 434.1663 | 178.1926 | 308.5295 | 4.0688 | 380.8905 | 217.0831
12.3787 | 434.3926 | 177.9482 | 308.8493 | 4.0693 | 381.2481 | 217.1963
12.3814 | 434.3784 | 178.1926 | 308.6002 | 4.0683 | 380.9966 | 217.1892
12.384 | 435.1296 | 178.437 | 308.6062 | 4.0735 | 381.1278 | 217.5648
12.3867 | 434.598 | 178.1316 | 308.7344 | 4.0683 | 381.1674 | 217.299
12.3894 | 434.3363 | 178.0093 | 308.7695 | 4.0653 | 381.1589 | 217.1682
12.392 | 434.57 | 178.2537 | 308.603 | 4.0664 | 381.0313 | 217.285
12.3947 | 434.5559 | 178.1316 | 308.7203 | 4.0654 | 381.1463 | 217.2779
12.3973 | 434.5417 | 178.0093 | 308.8379 | 4.0644 | 381.2615 | 217.2709
12.3999 | 434.0331 | 178.0093 | 308.6684 | 4.0594 | 381.0072 | 217.0165
12.4026 | 434.2664 | 177.9482 | 308.8072 | 4.0604 | 381.185 | 217.1332
12.4053 | 434.2522 | 178.0093 | 308.7414 | 4.0594 | 381.1168 | 217.1261
12.4092 | 434.2314 | 178.0093 | 308.7345 | 4.058 | 381.1064 | 217.1157
12.4119 | 434.4646 | 178.0093 | 308.8122 | 4.059 | 381.223 | 217.2323
12.4145 | 434.7207 | 177.8872 | 309.0197 | 4.0602 | 381.4731 | 217.3604
12.4172 | 434.1893 | 178.0093 | 308.7204 | 4.055 | 381.0853 | 217.0946
12.4199 | 434.4225 | 177.9482 | 308.8593 | 4.056 | 381.263 | 217.2113
12.4225 | 434.6786 | 177.765 | 309.1278 | 4.0572 | 381.5743 | 217.3393
12.4252 | 434.6644 | 177.8872 | 309.0009 | 4.0563 | 381.445 | 217.3322
12.4278 | 434.6503 | 178.0093 | 308.8741 | 4.0553 | 381.3158 | 217.3251
12.4304 | 434.3666 | 177.9482 | 308.8407 | 4.0521 | 381.2351 | 217.1833
12.4344 | 434.6152 | 177.9482 | 308.9235 | 4.0528 | 381.3594 | 217.3076
12.4371 | 434.6014 | 177.8872 | 308.9799 | 4.0519 | 381.4135 | 217.3007
12.4411 | 434.8275 | 177.8872 | 309.0553 | 4.0524 | 381.5265 | 217.4138
12.4437 | 434.566 | 177.8872 | 308.9681 | 4.0494 | 381.3958 | 217.283
12.445 | 435.8184 | 177.765 | 309.5078 | 4.0591 | 382.1442 | 217.9092
12.449 | 435.5497 | 177.8872 | 309.296 | 4.0556 | 381.8877 | 217.7749
12.4517 | 435.0185 | 177.9482 | 309.0579 | 4.0504 | 381.561 | 217.5092
12.4543 | 434.7574 | 177.765 | 309.1541 | 4.0475 | 381.6137 | 217.3787
12.457 | 434.9905 | 177.5818 | 309.415 | 4.0485 | 381.9134 | 217.4952
12.4597 | 434.729 | 177.3375 | 309.5722 | 4.0455 | 382.027 | 217.3645
12.4623 | 434.7153 | 177.704 | 309.2011 | 4.0446 | 381.6536 | 217.3576
12.4649 | 434.7011 | 177.5818 | 309.3185 | 4.0436 | 381.7687 | 217.3505
12.4676 | 434.9345 | 177.6429 | 309.3353 | 4.0446 | 381.8244 | 217.4673
12.4702 | 434.9204 | 177.704 | 309.2694 | 4.0436 | 381.7562 | 217.4602
12.4729 | 434.9062 | 177.5818 | 309.3869 | 4.0427 | 381.8713 | 217.4531
12.4755 | 434.8924 | 177.4597 | 309.5044 | 4.0417 | 381.9865 | 217.4462
12.4795 | 435.388 | 177.3986 | 309.7307 | 4.0444 | 382.2954 | 217.694
12.4822 | 434.8569 | 177.3375 | 309.6148 | 4.0393 | 382.0909 | 217.4285
12.4848 | 435.36 | 177.5208 | 309.5992 | 4.0424 | 382.1592 | 217.68
12.4875 | 435.3458 | 177.5818 | 309.5334 | 4.0415 | 382.0911 | 217.6729
12.4902 | 435.3316 | 177.4597 | 309.6508 | 4.0405 | 382.2061 | 217.6658
12.4928 | 435.3178 | 177.6429 | 309.463 | 4.0395 | 382.016 | 217.6589
12.4954 | 435.3036 | 177.5818 | 309.5194 | 4.0386 | 382.07 | 217.6518
12.4994 | 435.2827 | 177.5208 | 309.5734 | 4.0371 | 382.1205 | 217.6413
12.5021 | 435.2685 | 177.4597 | 309.6298 | 4.0361 | 382.1745 | 217.6342
12.5061 | 435.2471 | 177.5818 | 309.5006 | 4.0347 | 382.0418 | 217.6236
12.5087 | 435.4805 | 177.5208 | 310.6393 | 4.0357 | 383.2194 | 217.7402
12.5114 | 436.2076 | 177.5208 | 309.8817 | 4.0406 | 382.583 | 218.1038
12.514 | 435.9463 | 177.2764 | 310.039 | 4.0377 | 382.6967 | 217.9731
12.5166 | 435.9325 | 177.0321 | 310.2787 | 4.0367 | 382.9341 | 217.9662
12.5193 | 435.424 | 177.0321 | 310.1092 | 4.0318 | 382.6799 | 217.712
12.5219 | 435.4102 | 177.3986 | 309.7381 | 4.0309 | 382.3065 | 217.7051
12.5246 | 435.6431 | 177.3986 | 309.8157 | 4.0319 | 382.4229 | 217.8215
12.5286 | 435.3747 | 177.2764 | 309.8485 | 4.0284 | 382.4109 | 217.6873
12.5312 | 435.3609 | 177.2764 | 309.8439 | 4.0275 | 382.404 | 217.6804
12.5339 | 435.0996 | 177.0932 | 309.94 | 4.0245 | 382.4566 | 217.5498
12.5366 | 435.3324 | 177.2764 | 309.8344 | 4.0255 | 382.3898 | 217.6662
12.5392 | 435.3186 | 176.9711 | 310.1351 | 4.0246 | 382.6882 | 217.6593
12.5432 | 435.2973 | 177.4597 | 309.6394 | 4.0231 | 382.1889 | 217.6487
12.5458 | 435.7776 | 177.2153 | 310.0439 | 4.0261 | 382.6735 | 217.8888
12.5471 | 435.5234 | 177.0932 | 310.0813 | 4.0237 | 382.6685 | 217.7617
12.5498 | 435.5092 | 176.8489 | 310.3208 | 4.0227 | 382.9057 | 217.7546
12.5525 | 435.742 | 177.0932 | 310.1541 | 4.0237 | 382.7778 | 217.871
12.5564 | 435.721 | 177.0321 | 310.2082 | 4.0223 | 382.8284 | 217.8605
12.5591 | 435.4598 | 176.8489 | 310.3044 | 4.0193 | 382.881 | 217.7299
12.5617 | 435.693 | 176.9711 | 310.2599 | 4.0203 | 382.8754 | 217.8465
12.5644 | 435.6788 | 176.9711 | 310.2551 | 4.0194 | 382.8683 | 217.8394
12.5671 | 435.6645 | 176.8489 | 310.3726 | 4.0184 | 382.9834 | 217.8323
12.5684 | 436.6677 | 176.7878 | 310.7681 | 4.026 | 383.546 | 218.3339
12.571 | 436.16 | 176.8489 | 310.5377 | 4.0211 | 383.2311 | 218.08
12.5737 | 436.1457 | 176.7878 | 310.5941 | 4.0201 | 383.285 | 218.0729
12.5763 | 436.1319 | 176.7267 | 310.6506 | 4.0192 | 383.3392 | 218.0659
12.5803 | 435.8411 | 176.9711 | 310.3093 | 4.0156 | 382.9494 | 217.9206
12.5817 | 435.834 | 176.6656 | 310.6124 | 4.0151 | 383.2514 | 217.917
12.5856 | 435.8131 | 176.6656 | 310.6054 | 4.0137 | 383.2409 | 217.9065
12.5883 | 436.0682 | 176.6656 | 310.6904 | 4.0148 | 383.3685 | 218.0341
12.5896 | 435.7917 | 176.6656 | 310.5983 | 4.0122 | 383.2302 | 217.8959
12.5922 | 435.7779 | 176.7267 | 310.5326 | 4.0113 | 383.1622 | 217.8889
12.5949 | 436.033 | 176.3603 | 310.984 | 4.0125 | 383.6562 | 218.0165
12.5989 | 435.7423 | 176.7267 | 310.5207 | 4.0089 | 383.1444 | 217.8711
12.6015 | 435.7285 | 176.4824 | 310.7604 | 4.0079 | 383.3818 | 217.8642
12.6042 | 435.9835 | 176.3603 | 310.9675 | 4.0091 | 383.6314 | 217.9918
12.6055 | 435.4603 | 176.6656 | 310.4878 | 4.0045 | 383.0645 | 217.7301
12.6095 | 435.9554 | 176.5435 | 310.775 | 4.0072 | 383.4342 | 217.9777
12.6122 | 435.6719 | 176.6046 | 310.6194 | 4.0041 | 383.2313 | 217.836
12.6148 | 435.6577 | 176.3603 | 310.8589 | 4.0031 | 383.4685 | 217.8288
12.6174 | 435.6439 | 176.2992 | 310.9154 | 4.0022 | 383.5227 | 217.8219
12.6201 | 435.6296 | 176.2992 | 310.9107 | 4.0012 | 383.5156 | 217.8148
12.6241 | 435.6087 | 176.1771 | 311.0258 | 3.9998 | 383.6272 | 217.8043
12.6241 | 437.3812 | 176.6046 | 311.1891 | 4.0139 | 384.086 | 218.6906
12.6267 | 436.1105 | 176.2992 | 311.0709 | 4.003 | 383.756 | 218.0552
12.6294 | 436.343 | 176.4214 | 311.0262 | 4.0039 | 383.7501 | 218.1715
12.632 | 436.0824 | 176.3603 | 311.0005 | 4.0011 | 383.6809 | 218.0412
12.6347 | 436.3149 | 176.3603 | 310.078 | 4.002 | 382.7971 | 218.1574
12.6374 | 435.8071 | 176.5435 | 310.7255 | 3.9972 | 383.36 | 217.9035
12.64 | 435.5241 | 176.4824 | 310.6923 | 3.9941 | 383.2796 | 217.762
12.644 | 435.7719 | 176.6046 | 310.6527 | 3.9948 | 383.2813 | 217.8859
12.6453 | 436.0115 | 176.4214 | 310.9158 | 3.9963 | 383.5843 | 218.0058
12.6506 | 435.9834 | 176.2382 | 311.0896 | 3.9944 | 383.7535 | 217.9917
12.6533 | 435.7224 | 176.3603 | 310.8805 | 3.9915 | 383.5009 | 217.8612
12.6546 | 435.9624 | 176.4824 | 310.8384 | 3.993 | 383.4988 | 217.9812
12.6586 | 435.9411 | 176.1771 | 311.1366 | 3.9915 | 383.7934 | 217.9705
12.6612 | 435.6801 | 176.116 | 311.1107 | 3.9886 | 383.724 | 217.8401
12.6638 | 435.6663 | 176.4824 | 310.7397 | 3.9877 | 383.3507 | 217.8331
12.6665 | 435.652 | 176.3603 | 310.857 | 3.9868 | 383.4657 | 217.826
12.6692 | 436.1311 | 176.6046 | 310.7724 | 3.9897 | 383.461 | 218.0656
12.6731 | 435.8635 | 176.4824 | 310.8054 | 3.9863 | 383.4493 | 217.9317
12.6745 | 436.103 | 176.5435 | 310.8242 | 3.9878 | 383.508 | 218.0515
12.6771 | 435.8425 | 176.6046 | 310.6762 | 3.9849 | 383.3166 | 217.9213
12.6811 | 435.8211 | 176.6046 | 310.6691 | 3.9835 | 383.306 | 217.9106
12.6838 | 435.8069 | 176.5435 | 310.7254 | 3.9826 | 383.3599 | 217.9034
12.6864 | 436.0397 | 176.3603 | 310.9862 | 3.9836 | 383.6595 | 218.0198
12.6891 | 436.272 | 176.7267 | 310.6973 | 3.9846 | 383.4093 | 218.136
12.693 | 436.0044 | 176.7878 | 310.547 | 3.9812 | 383.2144 | 218.0022
12.6957 | 436.2368 | 176.7878 | 310.6244 | 3.9822 | 383.3306 | 218.1184
12.6957 | 436.999 | 176.4824 | 311.1839 | 3.9882 | 384.0171 | 218.4995
12.6997 | 436.731 | 176.91 | 310.667 | 3.9848 | 383.4555 | 218.3655
12.7023 | 436.7171 | 176.3603 | 311.212 | 3.9839 | 383.9982 | 218.3585
12.705 | 436.7028 | 176.2992 | 311.2684 | 3.983 | 384.0522 | 218.3514
12.7077 | 436.4195 | 176.4824 | 310.9908 | 3.9799 | 383.7274 | 218.2098
12.7103 | 436.4057 | 176.6046 | 310.8639 | 3.979 | 383.5982 | 218.2028
12.7129 | 436.3914 | 176.5435 | 310.9203 | 3.978 | 383.6522 | 218.1957
12.7169 | 436.3704 | 176.7878 | 310.669 | 3.9766 | 383.3974 | 218.1852
12.7196 | 436.3561 | 176.7267 | 310.7253 | 3.9757 | 383.4513 | 218.1781
12.7209 | 436.349 | 176.6656 | 310.784 | 3.9752 | 383.5089 | 218.1745
12.7248 | 436.5969 | 176.4214 | 312.1109 | 3.9759 | 384.877 | 218.2985
12.7275 | 436.0672 | 176.6656 | 310.6901 | 3.9709 | 383.368 | 218.0336
12.7302 | 436.5683 | 176.4824 | 311.0404 | 3.974 | 383.8018 | 218.2842
12.7328 | 436.801 | 176.4214 | 311.1789 | 3.975 | 383.9791 | 218.4005
12.7355 | 436.5402 | 176.2382 | 311.2752 | 3.9721 | 384.0319 | 218.2701
12.7382 | 436.5259 | 176.4824 | 311.0262 | 3.9712 | 383.7805 | 218.2629
12.7408 | 436.7585 | 176.6046 | 311.9815 | 3.9722 | 384.7746 | 218.3792
12.7434 | 436.2289 | 176.4824 | 310.9272 | 3.9672 | 383.632 | 218.1144
12.7461 | 436.7299 | 176.2992 | 311.2774 | 3.9703 | 384.0657 | 218.365
12.7501 | 436.7089 | 176.2382 | 311.3314 | 3.9689 | 384.1162 | 218.3544
12.7514 | 436.4553 | 176.2382 | 311.2469 | 3.9665 | 383.9894 | 218.2276
12.7541 | 436.6875 | 176.2382 | 311.3243 | 3.9675 | 384.1055 | 218.3437
12.758 | 436.42 | 176.3603 | 311.113 | 3.9642 | 383.8497 | 218.21
12.7607 | 436.6521 | 176.2992 | 311.2515 | 3.9652 | 384.0268 | 218.3261
12.7633 | 436.6382 | 176.3603 | 311.1858 | 3.9643 | 383.9588 | 218.3191
12.7673 | 436.6168 | 176.3603 | 311.1786 | 3.9628 | 383.9481 | 218.3084
12.7673 | 437.8712 | 176.116 | 311.8411 | 3.9727 | 384.8196 | 218.9356
12.77 | 437.3641 | 176.1771 | 311.6109 | 3.9679 | 384.5049 | 218.682
12.7726 | 437.0814 | 175.8717 | 311.8221 | 3.9648 | 384.669 | 218.5407
12.7766 | 437.0599 | 176.0549 | 311.6317 | 3.9634 | 384.4751 | 218.53
12.778 | 436.8064 | 175.6885 | 311.9136 | 3.961 | 384.7147 | 218.4032
12.7806 | 436.7925 | 176.116 | 311.4815 | 3.9601 | 384.2802 | 218.3963
12.7846 | 436.7711 | 175.9327 | 311.6576 | 3.9587 | 384.4528 | 218.3855
12.7858 | 437.0107 | 176.2382 | 311.432 | 3.9602 | 384.2671 | 218.5053
12.7899 | 436.9892 | 176.116 | 311.5471 | 3.9588 | 384.3786 | 218.4946
12.7925 | 436.7286 | 176.1771 | 311.3991 | 3.9559 | 384.1872 | 218.3643
12.7951 | 436.7147 | 176.0549 | 311.5167 | 3.955 | 384.3024 | 218.3574
12.7978 | 436.7004 | 175.9938 | 311.573 | 3.9541 | 384.3564 | 218.3502
12.8005 | 436.6861 | 176.0549 | 311.5071 | 3.9531 | 384.2881 | 218.3431
12.8031 | 436.6722 | 176.4214 | 311.136 | 3.9522 | 383.9147 | 218.3361
12.8058 | 437.1729 | 176.4824 | 311.2419 | 3.9553 | 384.104 | 218.5864
12.8085 | 436.8899 | 176.1771 | 311.4529 | 3.9522 | 384.2678 | 218.445
12.8124 | 436.8689 | 176.116 | 311.5069 | 3.9509 | 384.3184 | 218.4344
12.8151 | 436.8546 | 175.9938 | 311.6244 | 3.9499 | 384.4335 | 218.4273
12.8164 | 436.8474 | 176.0549 | 311.5609 | 3.9495 | 384.3688 | 218.4237
12.8204 | 436.8263 | 176.1771 | 311.4317 | 3.9481 | 384.2361 | 218.4132
12.823 | 437.0807 | 175.9327 | 311.7608 | 3.9492 | 384.6076 | 218.5403
12.8244 | 437.0735 | 175.9938 | 311.6974 | 3.9488 | 384.5429 | 218.5368
12.8283 | 437.0524 | 175.9938 | 311.6903 | 3.9474 | 384.5324 | 218.5262
12.831 | 436.7695 | 176.0549 | 311.5349 | 3.9444 | 384.3298 | 218.3848
12.8336 | 437.0242 | 175.8106 | 311.8641 | 3.9455 | 384.7015 | 218.5121
12.8363 | 437.0099 | 175.7495 | 311.9205 | 3.9446 | 384.7554 | 218.505
12.8349 | 439.5239 | 176.2382 | 312.2698 | 3.9646 | 385.5237 | 219.762
12.8376 | 437.9876 | 175.9327 | 312.0631 | 3.9518 | 385.0611 | 218.9938
12.8402 | 437.4812 | 176.0549 | 311.7722 | 3.9471 | 384.6857 | 218.7406
12.8429 | 437.7131 | 175.8717 | 312.0326 | 3.9481 | 384.9848 | 218.8565
12.8456 | 437.4526 | 175.5663 | 312.2512 | 3.9452 | 385.16 | 218.7263
12.8482 | 437.1925 | 175.6885 | 312.0423 | 3.9424 | 384.9077 | 218.5962
12.8508 | 437.4243 | 175.7495 | 312.0586 | 3.9434 | 384.9626 | 218.7122
12.8535 | 437.41 | 175.8106 | 311.9927 | 3.9424 | 384.8944 | 218.705
12.8575 | 437.6351 | 175.7495 | 312.1288 | 3.943 | 385.068 | 218.8175
12.8601 | 437.3746 | 175.8717 | 311.9198 | 3.9401 | 384.8156 | 218.6873
12.8628 | 437.3603 | 175.9327 | 311.854 | 3.9392 | 384.7474 | 218.6801
12.8654 | 437.1002 | 175.9327 | 311.7674 | 3.9364 | 384.6174 | 218.5501
12.8681 | 437.332 | 175.8106 | 311.9667 | 3.9374 | 384.8554 | 218.666
12.8708 | 437.0716 | 175.8717 | 311.8188 | 3.9345 | 384.6641 | 218.5358
12.872 | 437.3109 | 175.6885 | 312.0818 | 3.936 | 384.9669 | 218.6555
12.8761 | 437.2894 | 175.9327 | 311.8304 | 3.9346 | 384.712 | 218.6447
12.8787 | 437.5212 | 175.8106 | 312.0298 | 3.9356 | 384.95 | 218.7606
12.8813 | 437.5073 | 176.1771 | 311.6586 | 3.9347 | 384.5765 | 218.7536
12.884 | 437.2469 | 176.3603 | 311.3886 | 3.9318 | 384.2631 | 218.6234
12.888 | 437.4718 | 175.9327 | 311.8912 | 3.9324 | 384.8032 | 218.7359
12.8906 | 437.2114 | 175.9938 | 311.7433 | 3.9295 | 384.6119 | 218.6057
12.8933 | 437.4432 | 175.9938 | 311.8206 | 3.9305 | 384.7278 | 218.7216
12.8959 | 437.4292 | 175.7495 | 312.0602 | 3.9296 | 384.9651 | 218.7146
12.8986 | 437.4149 | 175.5663 | 312.2386 | 3.9287 | 385.1411 | 218.7074
12.9013 | 437.4006 | 175.6885 | 312.1117 | 3.9278 | 385.0118 | 218.7003
12.9039 | 437.6326 | 175.6274 | 312.2501 | 3.9288 | 385.1889 | 218.8163
12.9066 | 437.6183 | 175.7495 | 312.1232 | 3.9278 | 385.0596 | 218.8091
12.9066 | 439.8771 | 175.7495 | 312.8762 | 3.9453 | 386.189 | 219.9385
12.9079 | 438.8635 | 175.4441 | 312.8437 | 3.9371 | 385.9876 | 219.4317
12.9118 | 438.5963 | 175.2609 | 312.9379 | 3.9338 | 386.0372 | 219.2982
12.9132 | 438.3432 | 175.4441 | 312.6703 | 3.9314 | 385.7275 | 219.1716
12.9172 | 437.8297 | 175.2609 | 312.6823 | 3.9262 | 385.6539 | 218.9148
12.9198 | 438.3077 | 175.3219 | 312.7806 | 3.9292 | 385.8319 | 219.1538
12.9225 | 437.8014 | 175.3219 | 312.6119 | 3.9244 | 385.5788 | 218.9007
12.9252 | 437.787 | 175.4441 | 312.4849 | 3.9235 | 385.4494 | 218.8935
12.9278 | 437.5048 | 175.383 | 312.4519 | 3.9205 | 385.3694 | 218.7524
12.9304 | 437.7587 | 175.5051 | 312.4145 | 3.9217 | 385.3742 | 218.8794
12.9331 | 437.7444 | 175.383 | 312.5318 | 3.9208 | 385.4892 | 218.8722
12.9357 | 437.7304 | 175.2609 | 312.6492 | 3.9199 | 385.6043 | 218.8652
12.9384 | 437.7161 | 175.0165 | 312.8888 | 3.9189 | 385.8415 | 218.858
12.941 | 437.7021 | 175.1998 | 312.7009 | 3.918 | 385.6512 | 218.8511
12.9437 | 437.6878 | 175.2609 | 312.635 | 3.9171 | 385.583 | 218.8439
12.9464 | 437.6734 | 175.4441 | 312.447 | 3.9162 | 385.3926 | 218.8367
12.949 | 438.1512 | 175.2609 | 312.7895 | 3.9191 | 385.8147 | 219.0756
12.9516 | 438.1369 | 175.0776 | 312.968 | 3.9182 | 385.9908 | 219.0684
12.9543 | 438.1225 | 175.1387 | 312.9021 | 3.9173 | 385.9225 | 219.0613
12.9569 | 437.6168 | 175.0165 | 312.8558 | 3.9126 | 385.7919 | 218.8084
12.9596 | 437.6025 | 174.9554 | 311.9121 | 3.9116 | 384.8458 | 218.8012
12.9636 | 438.0726 | 175.1998 | 312.8244 | 3.9141 | 385.8365 | 219.0363
12.9662 | 437.567 | 175.1387 | 312.7169 | 3.9094 | 385.6448 | 218.7835
12.9689 | 438.0443 | 175.2609 | 312.7539 | 3.9123 | 385.7612 | 219.0222
12.9716 | 437.5383 | 175.1387 | 312.7074 | 3.9075 | 385.6304 | 218.7692
12.9742 | 438.2618 | 175.1998 | 312.8874 | 3.9123 | 385.9311 | 219.1309
12.9769 | 438.0016 | 175.3219 | 312.6786 | 3.9095 | 385.6789 | 219.0008
12.9755 | 439.2602 | 175.1998 | 313.2202 | 3.9196 | 386.4303 | 219.6301
12.9782 | 438.7542 | 175.0165 | 312.2349 | 3.9149 | 385.3606 | 219.3771
12.9808 | 438.4721 | 175.0776 | 313.0797 | 3.912 | 386.1584 | 219.236
12.9848 | 438.4505 | 175.0165 | 313.1336 | 3.9106 | 386.2087 | 219.2252
12.9874 | 438.1907 | 174.6501 | 313.4135 | 3.9078 | 386.4452 | 219.0954
12.9901 | 438.1764 | 174.8333 | 313.2255 | 3.9069 | 386.2549 | 219.0882
12.9928 | 438.162 | 175.0165 | 313.0375 | 3.906 | 386.0645 | 219.081
12.9954 | 437.9023 | 175.1387 | 312.8287 | 3.9032 | 385.8124 | 218.9511
12.9981 | 438.3794 | 174.8944 | 313.232 | 3.9061 | 386.2953 | 219.1897
13.0007 | 438.1193 | 175.0165 | 313.0232 | 3.9032 | 386.0431 | 219.0596
13.006 | 438.6047 | 174.8944 | 313.3072 | 3.9054 | 386.4079 | 219.3024
13.0087 | 438.0766 | 174.7112 | 313.3143 | 3.9005 | 386.3271 | 219.0383
13.0113 | 438.3083 | 174.7112 | 313.3915 | 3.9015 | 386.4429 | 219.1541
13.014 | 438.0482 | 174.9554 | 313.0607 | 3.8987 | 386.0687 | 219.0241
13.0167 | 437.7881 | 174.6501 | 313.2793 | 3.8959 | 386.244 | 218.8941
13.0193 | 438.2656 | 174.7722 | 313.3163 | 3.8988 | 386.3606 | 219.1328
13.0219 | 438.2512 | 174.7722 | 313.3115 | 3.8979 | 386.3534 | 219.1256
13.0246 | 438.2368 | 174.8944 | 313.1845 | 3.897 | 386.224 | 219.1184
13.0272 | 438.2228 | 175.0165 | 313.0578 | 3.8961 | 386.0949 | 219.1114
13.0299 | 438.2084 | 174.8944 | 313.1751 | 3.8952 | 386.2098 | 219.1042
13.0339 | 438.1869 | 174.8944 | 313.1679 | 3.8938 | 386.199 | 219.0934
13.0365 | 438.4409 | 174.8333 | 313.3136 | 3.895 | 386.3871 | 219.2204
13.0392 | 438.4265 | 174.8944 | 313.2477 | 3.8941 | 386.3188 | 219.2132
13.0418 | 438.4125 | 175.0776 | 313.0599 | 3.8932 | 386.1286 | 219.2062
13.0445 | 438.3981 | 174.8944 | 313.2383 | 3.8923 | 386.3046 | 219.1991
13.0485 | 438.3765 | 174.8333 | 313.2922 | 3.8909 | 386.3549 | 219.1883
13.0471 | 441.1301 | 175.3219 | 313.7214 | 3.9124 | 387.2431 | 220.565
13.0498 | 439.6201 | 174.8944 | 313.6456 | 3.9001 | 386.9156 | 219.81
13.0511 | 439.0993 | 174.8333 | 313.5331 | 3.8957 | 386.7163 | 219.5497
13.0551 | 438.8321 | 174.8333 | 313.4441 | 3.8925 | 386.5827 | 219.4161
13.0577 | 438.8181 | 175.0165 | 313.2562 | 3.8916 | 386.3925 | 219.4091
13.0604 | 438.8037 | 175.0776 | 313.1903 | 3.8907 | 386.3242 | 219.4019
13.0631 | 438.5438 | 174.8944 | 313.2868 | 3.8879 | 386.3775 | 219.2719
13.0657 | 438.7753 | 175.0776 | 313.1808 | 3.8889 | 386.31 | 219.3877
13.0683 | 438.7609 | 174.7722 | 313.4814 | 3.888 | 386.6082 | 219.3805
13.071 | 438.501 | 175.0165 | 313.1505 | 3.8852 | 386.234 | 219.2505
13.0736 | 438.487 | 174.9554 | 313.2069 | 3.8843 | 386.2881 | 219.2435
13.0763 | 438.7181 | 175.0776 | 313.1617 | 3.8853 | 386.2814 | 219.3591
13.079 | 438.4582 | 175.0165 | 313.1362 | 3.8825 | 386.2126 | 219.2291
13.0816 | 438.4442 | 174.8333 | 313.3147 | 3.8816 | 386.3888 | 219.2221
13.0843 | 438.6753 | 175.1387 | 313.0864 | 3.8826 | 386.1989 | 219.3376
13.0869 | 438.6609 | 175.2609 | 312.9594 | 3.8817 | 386.0695 | 219.3304
13.0895 | 438.6469 | 174.8944 | 313.3212 | 3.8808 | 386.429 | 219.3234
13.0922 | 438.6325 | 174.9554 | 313.2554 | 3.8799 | 386.3608 | 219.3162
13.0949 | 438.8636 | 175.1998 | 313.088 | 3.8809 | 386.232 | 219.4318
13.0975 | 438.8496 | 174.8333 | 313.4499 | 3.88 | 386.5915 | 219.4248
13.1002 | 438.5897 | 175.0776 | 313.1189 | 3.8772 | 386.2172 | 219.2948
13.1029 | 438.8207 | 175.0776 | 313.196 | 3.8782 | 386.3327 | 219.4104
13.1055 | 438.8067 | 175.1387 | 313.1302 | 3.8773 | 386.2646 | 219.4034
13.1081 | 438.5469 | 175.0776 | 313.1047 | 3.8745 | 386.1958 | 219.2734
13.1108 | 439.0233 | 174.9554 | 313.3857 | 3.8774 | 386.5562 | 219.5117
13.1134 | 438.7639 | 175.1387 | 313.1159 | 3.8746 | 386.2432 | 219.3819
13.1161 | 439.2626 | 174.7722 | 313.6487 | 3.8776 | 386.8591 | 219.6313
13.1188 | 439.2482 | 175.0165 | 313.3995 | 3.8767 | 386.6076 | 219.6241
13.1214 | 438.7211 | 174.8333 | 313.407 | 3.8719 | 386.5272 | 219.3605
13.1241 | 438.952 | 174.8333 | 313.484 | 3.8729 | 386.6427 | 219.476
13.1227 | 441.2124 | 174.9554 | 314.1154 | 3.8905 | 387.6508 | 220.6062
13.1241 | 439.9559 | 174.7112 | 313.9408 | 3.8806 | 387.2667 | 219.978
13.1293 | 439.9274 | 174.8333 | 313.8092 | 3.8788 | 387.1304 | 219.9637
13.132 | 439.6676 | 175.0776 | 313.4782 | 3.876 | 386.7562 | 219.8338
13.1347 | 439.4078 | 174.6501 | 313.8191 | 3.8732 | 387.0538 | 219.7039
13.1373 | 439.3938 | 174.6501 | 313.8145 | 3.8724 | 387.0468 | 219.6969
13.14 | 439.3793 | 174.8333 | 313.6265 | 3.8715 | 386.8563 | 219.6897
13.1427 | 439.1196 | 174.8944 | 313.4788 | 3.8687 | 386.6654 | 219.5598
13.1453 | 439.3509 | 174.7722 | 313.6781 | 3.8697 | 386.9032 | 219.6754
13.1479 | 439.3364 | 174.589 | 313.8565 | 3.8688 | 387.0792 | 219.6682
13.1493 | 439.3292 | 174.528 | 313.9151 | 3.8684 | 387.1366 | 219.6646
13.1519 | 439.3152 | 174.4669 | 313.9715 | 3.8675 | 387.1907 | 219.6576
13.1546 | 439.3008 | 174.6501 | 313.7835 | 3.8666 | 387.0003 | 219.6504
13.1585 | 439.5248 | 174.4669 | 314.0413 | 3.8671 | 387.2955 | 219.7624
13.1612 | 439.2651 | 174.528 | 313.8937 | 3.8644 | 387.1045 | 219.6325
13.1625 | 439.0126 | 174.528 | 313.8095 | 3.8621 | 386.9783 | 219.5063
13.1665 | 439.2366 | 174.8333 | 313.5789 | 3.8626 | 386.785 | 219.6183
13.1691 | 439.2222 | 174.7112 | 313.6962 | 3.8617 | 386.8999 | 219.6111
13.1705 | 438.9697 | 174.589 | 313.7342 | 3.8594 | 386.8958 | 219.4848
13.1732 | 439.2005 | 174.6501 | 313.7501 | 3.8604 | 386.9501 | 219.6003
13.1771 | 439.4245 | 174.7722 | 313.7026 | 3.8609 | 386.94 | 219.7123
13.1798 | 439.1648 | 174.7722 | 313.6161 | 3.8582 | 386.8102 | 219.5824
13.1811 | 439.4028 | 174.4669 | 314.0007 | 3.8596 | 387.2345 | 219.7014
13.1851 | 439.3816 | 174.4058 | 314.0547 | 3.8583 | 387.285 | 219.6908
13.1877 | 439.1219 | 174.3447 | 314.0293 | 3.8555 | 387.2162 | 219.561
13.1903 | 439.3531 | 174.2836 | 314.1674 | 3.8565 | 387.3929 | 219.6766
13.193 | 439.5839 | 174.589 | 313.9389 | 3.8575 | 387.2029 | 219.7919
13.1957 | 439.3242 | 174.528 | 313.9134 | 3.8547 | 387.1341 | 219.6621
13.1983 | 439.5554 | 174.528 | 313.9904 | 3.8557 | 387.2497 | 219.7777
13.201 | 439.5409 | 174.528 | 313.9856 | 3.8548 | 387.2424 | 219.7705
13.1996 | 440.5511 | 174.2225 | 314.6279 | 3.8629 | 388.0531 | 220.2756
13.201 | 440.2987 | 174.3447 | 314.4215 | 3.8606 | 387.8046 | 220.1494
13.2049 | 439.7871 | 174.2836 | 314.3121 | 3.8555 | 387.6099 | 219.8935
13.2063 | 440.025 | 174.2225 | 314.4525 | 3.8569 | 387.79 | 220.0125
13.2103 | 440.0033 | 174.528 | 314.1398 | 3.8556 | 387.4736 | 220.0017
13.2129 | 439.7441 | 174.4669 | 314.1145 | 3.8529 | 387.4051 | 219.8721
13.2156 | 439.9748 | 174.528 | 314.1303 | 3.8538 | 387.4594 | 219.9874
13.2169 | 439.7224 | 174.4058 | 314.1683 | 3.8515 | 387.4554 | 219.8612
13.2208 | 439.4338 | 174.4058 | 314.0721 | 3.8482 | 387.3111 | 219.7169
13.2235 | 439.4193 | 174.3447 | 314.1284 | 3.8473 | 387.3649 | 219.7097
13.2262 | 439.4049 | 174.2836 | 314.1847 | 3.8464 | 387.4188 | 219.7024
13.2288 | 439.6582 | 174.4669 | 314.0858 | 3.8476 | 387.3622 | 219.8291
13.2315 | 439.8888 | 174.3447 | 314.2849 | 3.8486 | 387.5997 | 219.9444
13.2328 | 439.6365 | 174.3447 | 314.2008 | 3.8463 | 387.4735 | 219.8183
13.2368 | 439.8603 | 174.4669 | 314.1532 | 3.8468 | 387.4632 | 219.9301
13.2394 | 439.6008 | 174.2225 | 314.3111 | 3.8441 | 387.5779 | 219.8004
13.2421 | 439.8314 | 174.1615 | 314.4489 | 3.845 | 387.7542 | 219.9157
13.2461 | 439.8101 | 174.1615 | 314.4418 | 3.8437 | 387.7435 | 219.905
13.2501 | 439.5433 | 174.3447 | 314.1697 | 3.8405 | 387.427 | 219.7717
13.2513 | 439.7815 | 173.9783 | 314.6155 | 3.842 | 387.9125 | 219.8908
13.2553 | 439.7598 | 174.1004 | 314.4862 | 3.8406 | 387.7795 | 219.8799
13.258 | 439.7454 | 174.1615 | 314.4203 | 3.8398 | 387.7112 | 219.8727
13.2606 | 439.4863 | 174.1615 | 314.3339 | 3.8371 | 387.5816 | 219.7432
13.2633 | 439.7169 | 173.8561 | 314.7162 | 3.838 | 388.0023 | 219.8584
13.2646 | 439.7096 | 174.1615 | 314.4084 | 3.8376 | 387.6933 | 219.8548
13.2686 | 439.4433 | 174.0393 | 314.4418 | 3.8344 | 387.6824 | 219.7217
13.2713 | 439.6739 | 174.1615 | 314.3964 | 3.8354 | 387.6754 | 219.8369
13.2739 | 439.9044 | 173.9172 | 314.7176 | 3.8364 | 388.035 | 219.9522
13.2726 | 442.6508 | 173.9172 | 315.6331 | 3.8574 | 389.4082 | 221.3254
13.2752 | 440.8997 | 173.7339 | 315.2326 | 3.8435 | 388.7159 | 220.4498
13.2779 | 440.6402 | 173.6118 | 315.2682 | 3.8408 | 388.7083 | 220.3201
13.2792 | 439.8758 | 173.6118 | 315.0135 | 3.8346 | 388.3261 | 219.9379
13.2832 | 439.6096 | 173.5507 | 314.9858 | 3.8315 | 388.2541 | 219.8048
13.2858 | 439.84 | 173.4896 | 315.1237 | 3.8324 | 388.4304 | 219.92
13.2885 | 440.0705 | 173.5507 | 315.1394 | 3.8334 | 388.4845 | 220.0353
13.2911 | 439.8115 | 173.5507 | 315.0531 | 3.8307 | 388.355 | 219.9058
13.2938 | 439.797 | 173.4896 | 315.1094 | 3.8298 | 388.4089 | 219.8985
13.2965 | 439.7826 | 173.6729 | 314.9213 | 3.8289 | 388.2184 | 219.8913
13.2991 | 439.7685 | 173.4286 | 315.1609 | 3.8281 | 388.4556 | 219.8842
13.3018 | 439.754 | 173.5507 | 315.034 | 3.8272 | 388.3263 | 219.877
13.3044 | 439.7395 | 173.3675 | 315.2123 | 3.8263 | 388.5023 | 219.8698
13.307 | 439.7255 | 173.5507 | 315.0244 | 3.8255 | 388.312 | 219.8627
13.3097 | 439.4661 | 173.8561 | 314.6326 | 3.8228 | 387.877 | 219.7331
13.3124 | 439.6965 | 173.6118 | 314.9537 | 3.8237 | 388.2364 | 219.8483
13.3163 | 439.6752 | 173.5507 | 315.0077 | 3.8224 | 388.2869 | 219.8376
13.319 | 439.9056 | 173.7339 | 314.9013 | 3.8234 | 388.2189 | 219.9528
13.3216 | 439.6467 | 173.4896 | 315.0593 | 3.8207 | 388.3337 | 219.8233
13.3243 | 439.877 | 173.7339 | 314.8918 | 3.8217 | 388.2046 | 219.9385
13.327 | 440.1074 | 174.0393 | 314.6631 | 3.8226 | 388.0144 | 220.0537
13.3296 | 440.0933 | 173.9172 | 314.7805 | 3.8218 | 388.1294 | 220.0466
13.3323 | 439.834 | 173.8561 | 314.7552 | 3.819 | 388.0609 | 219.917
13.3349 | 440.0643 | 173.5507 | 315.1374 | 3.82 | 388.4814 | 220.0322
13.3389 | 440.043 | 173.8561 | 314.8249 | 3.8187 | 388.1654 | 220.0215
13.3402 | 439.791 | 173.795 | 314.802 | 3.8164 | 388.1005 | 219.8955
13.3429 | 440.0213 | 173.9172 | 314.7565 | 3.8174 | 388.0934 | 220.0106
13.3416 | 442.276 | 174.1004 | 315.3249 | 3.8347 | 389.0376 | 221.138
13.3442 | 441.2601 | 173.795 | 315.2917 | 3.8263 | 388.835 | 220.6301
13.3468 | 440.7565 | 173.4286 | 315.4902 | 3.8218 | 388.9496 | 220.3782
13.3509 | 440.7347 | 173.5507 | 315.3609 | 3.8205 | 388.8166 | 220.3674
13.3535 | 440.2311 | 173.6118 | 315.1319 | 3.816 | 388.5037 | 220.1156
13.3561 | 440.2166 | 173.6729 | 315.066 | 3.8151 | 388.4354 | 220.1083
13.3588 | 440.2021 | 173.6729 | 315.0611 | 3.8142 | 388.4281 | 220.1011
13.3614 | 439.9211 | 173.6729 | 314.9674 | 3.8114 | 388.2876 | 219.9605
13.3654 | 440.1663 | 173.6729 | 315.0492 | 3.8121 | 388.4102 | 220.0831
13.368 | 440.1522 | 173.5507 | 314.1667 | 3.8112 | 387.5254 | 220.0761
13.3707 | 440.3824 | 173.795 | 314.9991 | 3.8122 | 388.3962 | 220.1912
13.3734 | 440.3679 | 173.795 | 314.9943 | 3.8113 | 388.3889 | 220.1839
13.376 | 440.3538 | 173.6729 | 315.1117 | 3.8104 | 388.504 | 220.1769
13.38 | 440.0874 | 173.8561 | 314.8397 | 3.8073 | 388.1876 | 220.0437
13.3827 | 440.3175 | 173.795 | 314.9775 | 3.8083 | 388.3637 | 220.1588
13.3853 | 440.5481 | 174.0393 | 314.81 | 3.8093 | 388.2347 | 220.274
13.388 | 440.0443 | 173.9783 | 314.7031 | 3.8047 | 388.0438 | 220.0221
13.3907 | 440.2744 | 173.6729 | 315.0852 | 3.8057 | 388.4643 | 220.1372
13.3933 | 440.505 | 173.7339 | 315.1011 | 3.8067 | 388.5186 | 220.2525
13.3959 | 440.4904 | 173.5507 | 315.2794 | 3.8058 | 388.6945 | 220.2452
13.3985 | 440.4763 | 173.795 | 315.0304 | 3.805 | 388.4432 | 220.2382
13.4012 | 440.4618 | 173.6729 | 315.1477 | 3.8041 | 388.558 | 220.2309
13.4039 | 440.4473 | 173.5507 | 315.2651 | 3.8032 | 388.6729 | 220.2237
13.4065 | 440.1886 | 173.6118 | 315.1177 | 3.8005 | 388.4825 | 220.0943
13.4092 | 440.9079 | 173.7339 | 315.2354 | 3.8052 | 388.72 | 220.4539
13.4119 | 440.4042 | 173.7339 | 315.0675 | 3.8006 | 388.4682 | 220.2021
13.4145 | 440.3901 | 173.4896 | 315.3071 | 3.7998 | 388.7054 | 220.195
13.4171 | 440.8647 | 173.4896 | 315.4653 | 3.8026 | 388.9427 | 220.4323
13.4198 | 440.8502 | 173.795 | 315.155 | 3.8017 | 388.6301 | 220.4251
13.4185 | 442.8584 | 173.795 | 315.8244 | 3.8171 | 389.6342 | 221.4292
13.4212 | 441.8434 | 173.3675 | 315.9136 | 3.8087 | 389.5542 | 220.9217
13.4224 | 441.5919 | 173.1843 | 316.013 | 3.8065 | 389.6116 | 220.796
13.4251 | 441.0883 | 173.4286 | 315.6008 | 3.802 | 389.1155 | 220.5441
13.4278 | 441.3183 | 173.4286 | 315.6775 | 3.8029 | 389.2305 | 220.6591
13.4304 | 441.0596 | 173.2454 | 315.7745 | 3.8003 | 389.2844 | 220.5298
13.4331 | 441.0451 | 173.3675 | 315.6475 | 3.7994 | 389.155 | 220.5225
13.4357 | 441.0306 | 173.4896 | 315.5206 | 3.7985 | 389.0257 | 220.5153
13.4383 | 441.0164 | 173.2454 | 315.7601 | 3.7977 | 389.2628 | 220.5082
13.441 | 441.0019 | 173.4896 | 314.511 | 3.7968 | 388.0113 | 220.501
13.4437 | 440.9874 | 173.6118 | 315.384 | 3.796 | 388.8819 | 220.4937
13.4463 | 440.9732 | 173.2454 | 315.7457 | 3.7951 | 389.2412 | 220.4866
13.449 | 440.9587 | 173.4286 | 315.5576 | 3.7943 | 389.0507 | 220.4794
13.4516 | 440.9442 | 173.3064 | 315.675 | 3.7934 | 389.1657 | 220.4721
13.4543 | 440.93 | 173.2454 | 315.7313 | 3.7926 | 389.2196 | 220.465
13.4569 | 440.9155 | 173.2454 | 315.7264 | 3.7917 | 389.2123 | 220.4578
13.4596 | 441.1454 | 173.2454 | 315.8031 | 3.7927 | 389.3273 | 220.5727
13.4622 | 441.3757 | 173.3675 | 315.7577 | 3.7936 | 389.3203 | 220.6879
13.4649 | 441.1167 | 173.2454 | 315.7935 | 3.791 | 389.3129 | 220.5584
13.4676 | 441.1022 | 173.1232 | 315.9108 | 3.7901 | 389.4279 | 220.5511
13.4702 | 441.0881 | 173.4286 | 315.6007 | 3.7893 | 389.1154 | 220.544
13.4728 | 441.0735 | 173.1843 | 315.8402 | 3.7884 | 389.3524 | 220.5368
13.4755 | 440.8146 | 173.3064 | 315.6318 | 3.7857 | 389.1009 | 220.4073
13.4781 | 441.0448 | 173.4286 | 315.5863 | 3.7867 | 389.0938 | 220.5224
13.4795 | 441.282 | 172.9399 | 316.1541 | 3.7881 | 389.7011 | 220.641
13.4835 | 441.2601 | 173.3064 | 315.7803 | 3.7868 | 389.3236 | 220.6301
13.4874 | 441.4831 | 173.3675 | 315.7935 | 3.7873 | 389.374 | 220.7415
13.4901 | 441.2242 | 173.4896 | 315.5851 | 3.7847 | 389.1225 | 220.6121
13.4927 | 441.21 | 173.4896 | 315.5804 | 3.7838 | 389.1154 | 220.605
13.494 | 440.9584 | 173.4286 | 315.5575 | 3.7816 | 389.0506 | 220.4792
13.4927 | 443.2092 | 173.4286 | 316.3078 | 3.7987 | 390.176 | 221.6046
13.4954 | 442.1951 | 172.9399 | 316.4584 | 3.7904 | 390.1576 | 221.0975
13.4981 | 441.9361 | 172.9399 | 316.3721 | 3.7877 | 390.0282 | 220.9681
13.502 | 441.6704 | 173.2454 | 315.978 | 3.7846 | 389.5898 | 220.8352
13.5033 | 441.3965 | 172.9399 | 316.1923 | 3.7822 | 389.7584 | 220.6983
13.5073 | 441.1308 | 173.0621 | 315.9815 | 3.7792 | 389.5033 | 220.5654
13.5086 | 441.6344 | 173.001 | 316.2104 | 3.7825 | 389.8162 | 220.8172
13.5126 | 441.346 | 172.8788 | 316.2365 | 3.7793 | 389.7942 | 220.673
13.514 | 441.3387 | 173.001 | 316.1119 | 3.7788 | 389.6683 | 220.6694
13.5166 | 441.0803 | 172.8788 | 316.1479 | 3.7762 | 389.6613 | 220.5401
13.5206 | 441.3027 | 173.001 | 316.0999 | 3.7767 | 389.6503 | 220.6514
13.5232 | 441.2886 | 172.7567 | 316.3395 | 3.7759 | 389.8876 | 220.6443
13.5259 | 441.274 | 172.7567 | 316.3346 | 3.775 | 389.8803 | 220.637
13.5286 | 441.2595 | 172.5734 | 316.5131 | 3.7742 | 390.0563 | 220.6297
13.5312 | 441.5118 | 172.8177 | 316.3529 | 3.7753 | 389.9382 | 220.7559
13.5338 | 441.4972 | 172.6956 | 316.4701 | 3.7745 | 390.053 | 220.7486
13.5365 | 441.2162 | 172.7567 | 316.3153 | 3.7716 | 389.8514 | 220.6081
13.5391 | 441.2021 | 172.6345 | 316.4328 | 3.7708 | 389.9665 | 220.601
13.5418 | 441.4539 | 172.8788 | 316.2725 | 3.7719 | 389.8481 | 220.727
13.5445 | 441.1729 | 173.001 | 316.0566 | 3.7691 | 389.5855 | 220.5865
13.5471 | 441.1588 | 172.8788 | 316.1741 | 3.7683 | 389.7006 | 220.5794
13.5498 | 441.4106 | 172.9399 | 316.197 | 3.7694 | 389.7654 | 220.7053
13.5524 | 441.1297 | 172.7567 | 316.2865 | 3.7666 | 389.8081 | 220.5648
13.555 | 441.3819 | 172.8788 | 316.2485 | 3.7677 | 389.8121 | 220.6909
13.5577 | 441.6115 | 172.8177 | 316.3861 | 3.7687 | 389.988 | 220.8057
13.5604 | 441.5969 | 173.0621 | 316.1369 | 3.7678 | 389.7363 | 220.7985
13.563 | 441.5828 | 172.9399 | 316.2543 | 3.767 | 389.8515 | 220.7914
13.567 | 441.3168 | 172.8788 | 316.2268 | 3.7639 | 389.7796 | 220.6584
13.5696 | 441.5467 | 172.8177 | 316.3645 | 3.7649 | 389.9556 | 220.7734
13.567 | 443.8026 | 172.9399 | 316.9943 | 3.7822 | 390.9614 | 221.9013
13.5696 | 442.5455 | 172.7567 | 316.7584 | 3.7722 | 390.516 | 221.2727
13.5723 | 442.2645 | 172.6345 | 316.787 | 3.7694 | 390.4977 | 221.1323
13.5763 | 441.7544 | 172.8177 | 316.4338 | 3.7645 | 390.0595 | 220.8772
13.5776 | 441.9916 | 172.3902 | 316.9403 | 3.7659 | 390.6056 | 220.9958
13.5816 | 441.7257 | 172.3902 | 316.8517 | 3.7629 | 390.4726 | 220.8628
13.5843 | 441.9552 | 172.5734 | 316.745 | 3.7638 | 390.4042 | 220.9776
13.5869 | 441.941 | 172.6956 | 316.618 | 3.763 | 390.2749 | 220.9705
13.5896 | 441.6823 | 172.6956 | 316.5318 | 3.7603 | 390.1455 | 220.8412
13.5922 | 441.9118 | 172.7567 | 316.5472 | 3.7613 | 390.1992 | 220.9559
13.5948 | 441.6536 | 172.4513 | 316.7665 | 3.7587 | 390.3755 | 220.8268
13.5975 | 441.883 | 172.4513 | 316.843 | 3.7596 | 390.4902 | 220.9415
13.6002 | 441.8685 | 172.5123 | 316.7772 | 3.7588 | 390.4219 | 220.9342
13.6028 | 441.6102 | 172.207 | 316.9964 | 3.7562 | 390.5981 | 220.8051
13.6068 | 441.3443 | 172.4513 | 316.6635 | 3.7531 | 390.2208 | 220.6722
13.6094 | 441.3302 | 172.4513 | 316.6587 | 3.7523 | 390.2138 | 220.6651
13.6121 | 441.5596 | 172.3291 | 316.8574 | 3.7532 | 390.4507 | 220.7798
13.616 | 441.2941 | 172.0848 | 317.0132 | 3.7502 | 390.5623 | 220.6471
13.6187 | 441.5236 | 172.207 | 316.9675 | 3.7511 | 390.5548 | 220.7618
13.6201 | 441.2723 | 172.207 | 316.8837 | 3.7489 | 390.4291 | 220.6361
13.624 | 441.4948 | 172.1459 | 317.019 | 3.7495 | 390.6015 | 220.7474
13.6267 | 441.4802 | 172.1459 | 316.0142 | 3.7486 | 389.5942 | 220.7401
13.6294 | 441.4656 | 172.2681 | 315.8871 | 3.7478 | 389.4647 | 220.7328
13.632 | 441.2075 | 172.3902 | 315.679 | 3.7452 | 389.2135 | 220.6038
13.6346 | 441.1929 | 172.2681 | 316.7962 | 3.7443 | 390.3284 | 220.5965
13.6386 | 441.659 | 172.207 | 316.0126 | 3.7466 | 389.6225 | 220.8295
13.6413 | 441.4008 | 172.207 | 316.9266 | 3.744 | 390.4934 | 220.7004
13.6439 | 441.3863 | 172.2681 | 316.8606 | 3.7432 | 390.425 | 220.6931
13.6413 | 442.8866 | 172.4513 | 317.1776 | 3.7549 | 390.992 | 221.4433
13.6439 | 442.6281 | 172.4513 | 317.0914 | 3.7523 | 390.8627 | 221.314
13.6466 | 442.1256 | 172.1459 | 317.2293 | 3.7479 | 390.9169 | 221.0628
13.6506 | 442.1041 | 172.5123 | 316.8557 | 3.7466 | 390.5397 | 221.0521
13.6532 | 441.8234 | 172.3291 | 316.9454 | 3.7438 | 390.5826 | 220.9117
13.6558 | 441.8092 | 172.0848 | 317.1849 | 3.743 | 390.8198 | 220.9046
13.6585 | 441.7947 | 172.0848 | 317.1801 | 3.7422 | 390.8125 | 220.8973
13.6625 | 441.7732 | 172.2681 | 316.9896 | 3.7409 | 390.6185 | 220.8866
13.6651 | 441.7586 | 172.0848 | 317.168 | 3.7401 | 390.7945 | 220.8793
13.6678 | 441.744 | 172.3291 | 316.9189 | 3.7393 | 390.5429 | 220.872
13.6704 | 441.7298 | 171.9626 | 317.2806 | 3.7384 | 390.9023 | 220.8649
13.6731 | 441.9812 | 172.0237 | 317.3033 | 3.7396 | 390.9669 | 220.9906
13.6758 | 441.9666 | 172.207 | 317.1152 | 3.7387 | 390.7763 | 220.9833
13.6784 | 441.6864 | 172.1459 | 317.0829 | 3.736 | 390.6973 | 220.8432
13.681 | 441.6718 | 172.0237 | 317.2002 | 3.7351 | 390.8122 | 220.8359
13.6851 | 441.6499 | 172.207 | 317.0096 | 3.7339 | 390.6179 | 220.825
13.6863 | 441.909 | 171.9626 | 316.3404 | 3.7354 | 389.9919 | 220.9545
13.6903 | 441.8871 | 172.1459 | 317.1498 | 3.7342 | 390.7976 | 220.9435
13.693 | 441.8725 | 172.2681 | 317.0227 | 3.7333 | 390.6681 | 220.9362
13.6956 | 441.8583 | 172.3902 | 316.8959 | 3.7325 | 390.5389 | 220.9291
13.6983 | 441.8437 | 172.0848 | 317.1964 | 3.7317 | 390.837 | 220.9218
13.701 | 441.8291 | 172.207 | 316.0693 | 3.7308 | 389.7075 | 220.9145
13.7036 | 441.8149 | 172.3291 | 316.9425 | 3.73 | 390.5783 | 220.9074
13.7063 | 441.8003 | 172.0848 | 317.1819 | 3.7292 | 390.8153 | 220.9001
13.7089 | 441.7857 | 172.207 | 317.0549 | 3.7283 | 390.6858 | 220.8928
13.7115 | 441.7715 | 172.2681 | 316.989 | 3.7275 | 390.6176 | 220.8857
13.7156 | 441.7496 | 172.3902 | 316.8596 | 3.7263 | 390.4846 | 220.8748
13.7182 | 441.9791 | 172.2681 | 317.0582 | 3.7273 | 390.7214 | 220.9895
13.7156 | 443.7215 | 172.207 | 317.7001 | 3.7407 | 391.6537 | 221.8607
13.7182 | 443.2198 | 172.3902 | 317.3497 | 3.7363 | 391.2197 | 221.6099
13.7208 | 442.6956 | 172.3291 | 317.2361 | 3.7317 | 391.0187 | 221.3478
13.7261 | 442.6667 | 172.5123 | 317.0433 | 3.7301 | 390.821 | 221.3334
13.7275 | 442.4157 | 172.2681 | 317.2038 | 3.7279 | 390.9397 | 221.2079
13.7301 | 442.1574 | 172.5734 | 316.8124 | 3.7253 | 390.5053 | 221.0787
13.7327 | 442.3869 | 172.5123 | 316.95 | 3.7263 | 390.6811 | 221.1934
13.7354 | 442.1286 | 172.5123 | 316.8639 | 3.7237 | 390.552 | 221.0643
13.7394 | 442.1067 | 172.6345 | 316.7344 | 3.7224 | 390.4188 | 221.0533
13.742 | 442.3361 | 172.3902 | 317.0551 | 3.7234 | 390.7778 | 221.168
13.7447 | 442.0778 | 172.4513 | 316.908 | 3.7208 | 390.5876 | 221.0389
13.7474 | 442.0632 | 172.0848 | 317.2696 | 3.7199 | 390.9468 | 221.0316
13.75 | 442.049 | 172.4513 | 316.8983 | 3.7191 | 390.5732 | 221.0245
13.7527 | 442.5216 | 172.3291 | 317.1781 | 3.7218 | 390.9317 | 221.2608
13.7554 | 442.2634 | 172.3902 | 317.0309 | 3.7192 | 390.7415 | 221.1317
13.758 | 442.2492 | 172.1459 | 317.2705 | 3.7184 | 390.9787 | 221.1246
13.7606 | 442.4781 | 172.2681 | 317.2246 | 3.7194 | 390.9709 | 221.2391
13.7633 | 442.2199 | 172.3291 | 317.0775 | 3.7168 | 390.7808 | 221.11
13.7659 | 442.4493 | 172.3902 | 317.0929 | 3.7177 | 390.8344 | 221.2246
13.7686 | 442.4346 | 172.1459 | 317.3323 | 3.7169 | 391.0714 | 221.2173
13.7712 | 442.4204 | 172.2681 | 317.2053 | 3.7161 | 390.9421 | 221.2102
13.7739 | 442.4058 | 172.1459 | 317.3227 | 3.7153 | 391.057 | 221.2029
13.7766 | 442.3911 | 172.3902 | 317.0735 | 3.7144 | 390.8053 | 221.1956
13.7792 | 442.3769 | 172.0848 | 317.3742 | 3.7136 | 391.1036 | 221.1885
13.7818 | 442.3623 | 172.3902 | 317.0639 | 3.7128 | 390.7909 | 221.1811
13.7845 | 442.3476 | 172.3902 | 317.059 | 3.712 | 390.7836 | 221.1738
13.7871 | 442.3334 | 172.207 | 317.2375 | 3.7112 | 390.9597 | 221.1667
13.7898 | 442.3188 | 172.2681 | 317.1715 | 3.7104 | 390.8913 | 221.1594
13.7925 | 442.5698 | 172.207 | 317.3162 | 3.7115 | 391.0779 | 221.2849
13.7951 | 442.799 | 172.3902 | 317.2095 | 3.7124 | 391.0093 | 221.3995
13.7938 | 444.7982 | 172.0848 | 318.1813 | 3.7272 | 392.3143 | 222.3991
13.7964 | 443.7878 | 171.9626 | 317.9667 | 3.7192 | 391.9313 | 221.8939
13.7991 | 443.264 | 172.0848 | 317.6699 | 3.7147 | 391.5472 | 221.632
13.8018 | 443.0059 | 172.0237 | 317.6449 | 3.7121 | 391.4792 | 221.503
13.8044 | 442.7482 | 171.9626 | 317.6201 | 3.7095 | 391.4115 | 221.3741
13.8071 | 442.7335 | 171.9626 | 317.6152 | 3.7087 | 391.4041 | 221.3668
13.8097 | 442.7189 | 172.3291 | 317.2438 | 3.7079 | 391.0303 | 221.3594
13.8123 | 442.4612 | 172.0848 | 317.4022 | 3.7053 | 391.1458 | 221.2306
13.815 | 442.4465 | 172.0237 | 317.4585 | 3.7045 | 391.1996 | 221.2233
13.8176 | 442.9192 | 171.8405 | 317.7992 | 3.7072 | 391.6191 | 221.4596
13.8203 | 442.4177 | 171.9626 | 317.5099 | 3.7029 | 391.2462 | 221.2088
13.823 | 442.8899 | 171.7794 | 317.8505 | 3.7056 | 391.6655 | 221.4449
13.8256 | 442.6322 | 172.207 | 317.3371 | 3.703 | 391.1091 | 221.3161
13.8283 | 442.3742 | 172.207 | 317.251 | 3.7004 | 390.9801 | 221.1871
13.8323 | 442.5956 | 172.0848 | 317.447 | 3.701 | 391.213 | 221.2978
13.8335 | 442.5887 | 171.8405 | 317.689 | 3.7006 | 391.4538 | 221.2943
13.8362 | 442.8174 | 171.9626 | 317.6432 | 3.7015 | 391.4461 | 221.4087
13.8389 | 442.8027 | 171.8405 | 316.7604 | 3.7007 | 390.5609 | 221.4014
13.8415 | 442.7885 | 171.7794 | 317.8167 | 3.6999 | 391.6148 | 221.3942
13.8455 | 442.7665 | 172.0237 | 317.5651 | 3.6987 | 391.3595 | 221.3833
13.8482 | 442.9952 | 172.1459 | 317.5191 | 3.6996 | 391.3517 | 221.4976
13.8508 | 442.7376 | 171.9626 | 317.6166 | 3.697 | 391.4062 | 221.3688
13.8548 | 442.7156 | 171.7794 | 317.7925 | 3.6958 | 391.5784 | 221.3578
13.8561 | 442.9516 | 171.9016 | 317.7489 | 3.6972 | 391.5742 | 221.4758
13.8601 | 442.6867 | 171.9016 | 317.6606 | 3.6942 | 391.4417 | 221.3434
13.8628 | 442.9154 | 171.9626 | 317.6758 | 3.6951 | 391.4951 | 221.4577
13.8654 | 442.9011 | 171.9016 | 317.7321 | 3.6943 | 391.5489 | 221.4505
13.868 | 442.8864 | 172.0848 | 317.544 | 3.6935 | 391.3584 | 221.4432
13.8707 | 442.6285 | 171.7184 | 317.8244 | 3.6909 | 391.5958 | 221.3142
13.8733 | 442.6142 | 171.8405 | 317.6976 | 3.6901 | 391.4666 | 221.3071
13.8707 | 444.619 | 171.8405 | 318.3658 | 3.7053 | 392.469 | 222.3095
13.8733 | 443.8527 | 172.0237 | 317.9272 | 3.6991 | 391.9026 | 221.9264
13.8773 | 443.8307 | 171.5352 | 318.4083 | 3.6978 | 392.3801 | 221.9153
13.88 | 443.5731 | 171.7794 | 318.0783 | 3.6953 | 392.0072 | 221.7866
13.8826 | 443.3152 | 171.7794 | 317.9923 | 3.6927 | 391.8782 | 221.6576
13.8853 | 443.3005 | 171.8405 | 317.9263 | 3.6919 | 391.8097 | 221.6503
13.8879 | 443.2862 | 171.7184 | 318.0437 | 3.6911 | 391.9247 | 221.6431
13.8906 | 443.2716 | 171.4741 | 318.2831 | 3.6903 | 392.1617 | 221.6358
13.8946 | 443.2495 | 171.4741 | 318.2757 | 3.6891 | 392.1507 | 221.6248
13.8959 | 443.2426 | 171.9016 | 317.8459 | 3.6887 | 391.7197 | 221.6213
13.8985 | 442.7194 | 171.7184 | 317.8547 | 3.6842 | 391.6413 | 221.3597
13.9012 | 443.2133 | 171.5352 | 318.2025 | 3.687 | 392.0714 | 221.6066
13.9038 | 443.199 | 171.8405 | 317.8925 | 3.6863 | 391.759 | 221.5995
13.9065 | 442.6758 | 171.7184 | 317.8402 | 3.6818 | 391.6195 | 221.3379
13.9092 | 443.4128 | 171.7184 | 318.0858 | 3.6864 | 391.988 | 221.7064
13.9131 | 443.3912 | 171.8405 | 317.9565 | 3.6852 | 391.8551 | 221.6956
13.9158 | 443.3765 | 171.3519 | 318.4402 | 3.6844 | 392.3363 | 221.6882
13.9184 | 443.3622 | 171.5352 | 318.2522 | 3.6836 | 392.1459 | 221.6811
13.9211 | 443.3475 | 171.2908 | 318.4917 | 3.6828 | 392.3829 | 221.6738
13.9238 | 442.5813 | 171.2297 | 318.2974 | 3.6765 | 392.0609 | 221.2907
13.9264 | 443.0754 | 171.3519 | 318.3399 | 3.6794 | 392.1858 | 221.5377
13.929 | 443.0607 | 171.7184 | 317.9685 | 3.6786 | 391.812 | 221.5304
13.9317 | 442.5377 | 171.5352 | 317.9774 | 3.6741 | 391.7337 | 221.2689
13.9343 | 443.0318 | 171.5352 | 318.142 | 3.677 | 391.9807 | 221.5159
13.937 | 443.0171 | 171.2297 | 318.4427 | 3.6762 | 392.2788 | 221.5086
13.9397 | 443.2455 | 171.3519 | 318.3966 | 3.6771 | 392.2708 | 221.6228
13.9436 | 442.9808 | 171.5352 | 318.1251 | 3.6742 | 391.9552 | 221.4904
13.9463 | 443.2092 | 171.4741 | 318.2623 | 3.6751 | 392.1305 | 221.6046
13.949 | 443.1945 | 171.3519 | 318.3796 | 3.6743 | 392.2453 | 221.5973
13.9476 | 444.4393 | 171.3519 | 318.7945 | 3.6836 | 392.8677 | 222.2196
13.9502 | 443.9389 | 171.2908 | 318.6888 | 3.6793 | 392.6786 | 221.9694
13.9529 | 443.659 | 171.413 | 318.4733 | 3.6766 | 392.4165 | 221.8295
13.9556 | 443.9094 | 171.7184 | 318.2514 | 3.6777 | 392.2363 | 221.9547
13.9595 | 443.6226 | 171.413 | 318.4612 | 3.6746 | 392.3983 | 221.8113
13.9622 | 443.1219 | 171.3519 | 318.3554 | 3.6703 | 392.209 | 221.5609
13.9662 | 443.5863 | 171.3519 | 318.5102 | 3.6726 | 392.4412 | 221.7931
13.9688 | 443.3286 | 171.5352 | 318.241 | 3.67 | 392.1291 | 221.6643
13.9715 | 443.3139 | 171.2297 | 317.5416 | 3.6692 | 391.4272 | 221.6569
13.9741 | 443.0566 | 171.4741 | 318.2114 | 3.6667 | 392.0542 | 221.5283
13.9768 | 443.5279 | 171.3519 | 318.4907 | 3.6694 | 392.412 | 221.7639
13.9795 | 443.2702 | 171.2908 | 318.4659 | 3.6668 | 392.3443 | 221.6351
13.9834 | 443.0056 | 171.2908 | 318.3777 | 3.6639 | 392.212 | 221.5028
13.9861 | 442.9909 | 171.4741 | 318.1895 | 3.6631 | 392.0213 | 221.4955
13.9887 | 443.2196 | 171.2297 | 318.5101 | 3.664 | 392.3801 | 221.6098
13.9914 | 442.962 | 171.413 | 318.241 | 3.6615 | 392.068 | 221.481
13.9941 | 443.1902 | 171.2297 | 318.5003 | 3.6624 | 392.3654 | 221.5951
13.9967 | 443.1759 | 171.413 | 318.3123 | 3.6616 | 392.1749 | 221.588
13.9993 | 443.1612 | 171.2908 | 318.4296 | 3.6608 | 392.2898 | 221.5806
14.002 | 443.1465 | 171.4741 | 318.2414 | 3.66 | 392.0991 | 221.5733
14.006 | 443.1249 | 171.5962 | 318.1121 | 3.6588 | 391.9662 | 221.5624
14.0073 | 443.1175 | 171.413 | 318.2928 | 3.6584 | 392.1458 | 221.5588
14.01 | 443.3457 | 171.4741 | 318.3078 | 3.6594 | 392.1987 | 221.6729
14.0139 | 443.3241 | 171.3519 | 318.4228 | 3.6582 | 392.3101 | 221.662
14.0153 | 443.5817 | 171.2908 | 318.5697 | 3.6597 | 392.5 | 221.7908
14.0193 | 443.2947 | 171.3519 | 318.413 | 3.6566 | 392.2954 | 221.6473
14.0219 | 443.2804 | 171.3519 | 318.4082 | 3.6558 | 392.2883 | 221.6402
14.0193 | 447.0259 | 171.9016 | 318.107 | 3.6832 | 392.6114 | 223.513
14.0219 | 444.7817 | 171.413 | 317.8475 | 3.6665 | 391.9778 | 222.3908
14.0246 | 444.0163 | 171.3519 | 318.6535 | 3.6604 | 392.6562 | 222.0082
14.0285 | 444.2375 | 171.2908 | 318.7883 | 3.6609 | 392.8279 | 222.1187
14.0312 | 443.9799 | 171.2297 | 318.7636 | 3.6584 | 392.7602 | 221.9899
14.0339 | 443.7224 | 171.2297 | 318.6777 | 3.6558 | 392.6315 | 221.8612
14.0365 | 443.9509 | 171.1687 | 318.8149 | 3.6568 | 392.8067 | 221.9754
14.0391 | 443.6933 | 171.3519 | 318.5459 | 3.6542 | 392.4947 | 221.8467
14.0418 | 443.9214 | 171.2908 | 318.683 | 3.6552 | 392.6699 | 221.9607
14.0444 | 443.6643 | 171.2297 | 318.6584 | 3.6527 | 392.6024 | 221.8321
14.0484 | 443.3994 | 171.1687 | 318.6311 | 3.6497 | 392.531 | 221.6997
14.0498 | 443.3921 | 170.9244 | 318.8729 | 3.6493 | 392.7716 | 221.696
14.0524 | 443.6205 | 171.1687 | 318.7048 | 3.6503 | 392.6416 | 221.8103
14.055 | 443.6058 | 171.1687 | 318.6999 | 3.6495 | 392.6342 | 221.8029
14.0577 | 443.5911 | 171.1076 | 318.7561 | 3.6487 | 392.6879 | 221.7956
14.0603 | 443.5768 | 171.2297 | 318.6292 | 3.6479 | 392.5587 | 221.7884
14.063 | 443.5621 | 171.1687 | 318.6853 | 3.6471 | 392.6123 | 221.781
14.0657 | 443.7901 | 171.413 | 318.517 | 3.648 | 392.482 | 221.895
14.0683 | 443.533 | 171.1687 | 318.6756 | 3.6455 | 392.5978 | 221.7665
14.071 | 443.5183 | 171.2908 | 318.5486 | 3.6447 | 392.4683 | 221.7592
14.0736 | 443.7463 | 171.1076 | 318.8078 | 3.6457 | 392.7655 | 221.8732
14.0762 | 443.732 | 171.3519 | 318.5587 | 3.6449 | 392.5141 | 221.866
14.0789 | 443.7173 | 171.3519 | 318.5538 | 3.6441 | 392.5067 | 221.8586
14.0815 | 443.703 | 171.5962 | 318.3048 | 3.6433 | 392.2553 | 221.8515
14.0855 | 443.1955 | 171.2297 | 318.5021 | 3.6387 | 392.368 | 221.5978
14.0882 | 443.4235 | 171.1687 | 318.6391 | 3.6396 | 392.543 | 221.7117
14.0922 | 443.4018 | 171.2908 | 318.5098 | 3.6384 | 392.4101 | 221.7009
14.0935 | 443.6371 | 171.413 | 318.466 | 3.6398 | 392.4055 | 221.8186
14.0962 | 443.865 | 171.3519 | 318.6031 | 3.6407 | 392.5806 | 221.9325
14.1001 | 443.6007 | 171.3519 | 319.515 | 3.6378 | 393.4484 | 221.8003
14.1015 | 443.5933 | 171.2908 | 318.5736 | 3.6374 | 392.5058 | 221.7967
14.1001 | 445.8285 | 171.2908 | 319.3187 | 3.6536 | 393.6234 | 222.9143
14.1028 | 444.8212 | 171.1687 | 319.105 | 3.6457 | 393.2419 | 222.4106
14.1054 | 444.5642 | 171.2297 | 318.9583 | 3.6433 | 393.0524 | 222.2821
14.1081 | 444.3068 | 171.1687 | 318.9336 | 3.6407 | 392.9847 | 222.1534
14.1108 | 444.2921 | 171.1076 | 318.9897 | 3.6399 | 393.0384 | 222.146
14.1134 | 444.2777 | 171.1076 | 318.985 | 3.6392 | 393.0312 | 222.1389
14.1147 | 444.0057 | 171.1076 | 318.8943 | 3.6369 | 392.8952 | 222.0029
14.1187 | 444.2482 | 170.9855 | 319.0972 | 3.6376 | 393.1386 | 222.1241
14.1213 | 443.9693 | 171.1687 | 318.821 | 3.6349 | 392.8159 | 221.9846
14.124 | 444.2191 | 170.8633 | 319.2097 | 3.636 | 393.2462 | 222.1096
14.1267 | 444.2044 | 171.1076 | 318.9605 | 3.6352 | 392.9946 | 222.1022
14.1279 | 443.6903 | 171.0465 | 318.8502 | 3.6313 | 392.7986 | 221.8451
14.1306 | 443.9181 | 170.9855 | 318.9872 | 3.6322 | 392.9735 | 221.959
14.1333 | 443.9033 | 171.2297 | 318.7381 | 3.6314 | 392.7219 | 221.9517
14.1372 | 443.8816 | 171.3519 | 318.6086 | 3.6302 | 392.5889 | 221.9408
14.1399 | 443.8669 | 171.0465 | 318.9091 | 3.6294 | 392.8869 | 221.9334
14.1426 | 443.8521 | 171.1687 | 318.782 | 3.6286 | 392.7574 | 221.9261
14.1452 | 444.1024 | 171.1076 | 318.9265 | 3.6297 | 392.9436 | 222.0512
14.1479 | 444.0876 | 170.9244 | 319.1048 | 3.6289 | 393.1194 | 222.0438
14.1506 | 443.8083 | 170.9855 | 318.9506 | 3.6263 | 392.9186 | 221.9042
14.1532 | 443.794 | 171.0465 | 318.8848 | 3.6255 | 392.8505 | 221.897
14.1558 | 444.0438 | 170.9244 | 320.0902 | 3.6266 | 394.0975 | 222.0219
14.1585 | 444.029 | 170.8633 | 319.1464 | 3.6258 | 393.1512 | 222.0145
14.1611 | 444.2571 | 171.0465 | 319.0392 | 3.6268 | 393.0821 | 222.1286
14.1638 | 444.2424 | 170.619 | 319.4618 | 3.626 | 393.5022 | 222.1212
14.1665 | 444.2276 | 171.2297 | 318.8462 | 3.6252 | 392.8841 | 222.1138
14.1691 | 443.7064 | 170.8633 | 319.0388 | 3.6208 | 392.9899 | 221.8532
14.1718 | 443.6916 | 170.9855 | 318.9117 | 3.62 | 392.8603 | 221.8458
14.1744 | 444.1838 | 170.7411 | 319.3201 | 3.6228 | 393.3508 | 222.0919
14.177 | 443.927 | 170.8022 | 319.1735 | 3.6204 | 393.1613 | 221.9635
14.1744 | 446.1672 | 170.8633 | 319.8591 | 3.6368 | 394.2203 | 223.0836
14.177 | 445.1611 | 170.6801 | 319.7069 | 3.6291 | 393.9004 | 222.5806
14.1784 | 444.4045 | 170.619 | 319.5158 | 3.6234 | 393.5832 | 222.2022
14.1811 | 444.3897 | 170.8022 | 319.3277 | 3.6226 | 393.3926 | 222.1948
14.185 | 444.1256 | 170.7411 | 319.3007 | 3.6197 | 393.3217 | 222.0628
14.1877 | 444.3532 | 171.1076 | 319.0101 | 3.6206 | 393.069 | 222.1766
14.1903 | 444.3388 | 170.9855 | 319.1274 | 3.6199 | 393.1839 | 222.1694
14.193 | 444.0817 | 170.9244 | 319.1028 | 3.6174 | 393.1164 | 222.0408
14.1956 | 444.0669 | 170.8633 | 319.159 | 3.6166 | 393.1702 | 222.0335
14.1982 | 444.295 | 170.5579 | 319.5404 | 3.6175 | 393.5896 | 222.1475
14.2009 | 444.2802 | 170.6801 | 319.4133 | 3.6168 | 393.46 | 222.1401
14.2049 | 444.0157 | 170.8022 | 319.203 | 3.6139 | 393.2056 | 222.0079
14.2075 | 444.0014 | 170.619 | 319.3814 | 3.6131 | 393.3817 | 222.0007
14.2102 | 443.9866 | 170.6801 | 319.3154 | 3.6123 | 393.3132 | 221.9933
14.2129 | 444.2142 | 170.619 | 319.4524 | 3.6132 | 393.4881 | 222.1071
14.2155 | 444.1998 | 170.7411 | 319.3255 | 3.6125 | 393.3588 | 222.0999
14.2182 | 444.4273 | 170.619 | 319.5234 | 3.6134 | 393.5947 | 222.2137
14.2209 | 444.4126 | 170.6801 | 319.4574 | 3.6126 | 393.5262 | 222.2063
14.2235 | 444.3982 | 170.6801 | 319.4526 | 3.6118 | 393.519 | 222.1991
14.2261 | 444.3834 | 170.619 | 319.5088 | 3.6111 | 393.5727 | 222.1917
14.2288 | 444.6109 | 170.3135 | 319.8901 | 3.612 | 393.9919 | 222.3055
14.2314 | 444.3543 | 170.5579 | 319.5602 | 3.6095 | 393.6192 | 222.1771
14.2341 | 444.3395 | 170.5579 | 319.5553 | 3.6087 | 393.6118 | 222.1698
14.2367 | 444.0829 | 170.4968 | 319.5308 | 3.6063 | 393.5446 | 222.0415
14.2394 | 444.0681 | 170.4357 | 319.587 | 3.6055 | 393.5984 | 222.0341
14.2421 | 444.0534 | 170.5579 | 319.4599 | 3.6047 | 393.4688 | 222.0267
14.2447 | 444.2813 | 170.4968 | 319.5969 | 3.6057 | 393.6438 | 222.1406
14.2473 | 444.2665 | 170.619 | 319.4698 | 3.6049 | 393.5142 | 222.1332
14.25 | 444.0095 | 170.3135 | 319.6896 | 3.6024 | 393.6912 | 222.0047
14.2526 | 443.9951 | 170.4357 | 319.5627 | 3.6016 | 393.5619 | 221.9976
14.2487 | 445.9986 | 170.3746 | 320.2916 | 3.6167 | 394.6247 | 222.9993
14.2513 | 445.2352 | 170.0692 | 320.3425 | 3.6107 | 394.5484 | 222.6176
14.254 | 444.7364 | 170.0082 | 320.2372 | 3.6065 | 394.36 | 222.3682
14.258 | 444.45 | 170.1914 | 319.9586 | 3.6035 | 394.0336 | 222.225
14.2606 | 444.1934 | 170.0082 | 320.0563 | 3.601 | 394.0885 | 222.0967
14.2619 | 444.1861 | 170.1303 | 319.9317 | 3.6006 | 393.9627 | 222.093
14.2659 | 444.4061 | 170.0692 | 320.0661 | 3.6012 | 394.1338 | 222.203
14.2685 | 444.3917 | 170.1914 | 319.9391 | 3.6004 | 394.0044 | 222.1958
14.2712 | 444.3769 | 169.886 | 319.2396 | 3.5996 | 393.3024 | 222.1885
14.2739 | 444.12 | 170.1914 | 319.8486 | 3.5971 | 393.8686 | 222.06
14.2765 | 444.1056 | 170.3746 | 319.6606 | 3.5964 | 393.6782 | 222.0528
14.2805 | 443.8413 | 170.2524 | 319.6947 | 3.5935 | 393.6683 | 221.9207
14.2832 | 444.3108 | 170.2524 | 319.8512 | 3.5961 | 393.903 | 222.1554
14.2858 | 444.2964 | 170.3135 | 319.7853 | 3.5954 | 393.8347 | 222.1482
14.2885 | 444.2817 | 170.4357 | 319.6582 | 3.5946 | 393.7051 | 222.1408
14.2911 | 444.0252 | 170.2524 | 319.756 | 3.5922 | 393.7602 | 222.0126
14.2937 | 444.2525 | 170.3135 | 319.7707 | 3.5931 | 393.8127 | 222.1263
14.2964 | 443.9957 | 170.0692 | 319.9293 | 3.5906 | 393.9286 | 221.9978
14.299 | 443.9813 | 170.1914 | 319.8023 | 3.5898 | 393.7992 | 221.9906
14.3017 | 444.2086 | 170.4357 | 319.6338 | 3.5908 | 393.6686 | 222.1043
14.3044 | 444.1938 | 170.4357 | 319.6289 | 3.59 | 393.6612 | 222.0969
14.307 | 444.1794 | 170.5579 | 319.5019 | 3.5892 | 393.5318 | 222.0897
14.3097 | 444.1647 | 170.4357 | 319.6192 | 3.5885 | 393.6466 | 222.0823
14.3123 | 444.1499 | 170.6801 | 319.3698 | 3.5877 | 393.3948 | 222.0749
14.3149 | 444.3995 | 170.6801 | 319.4531 | 3.5888 | 393.5196 | 222.1998
14.319 | 444.3773 | 170.619 | 318.5068 | 3.5876 | 392.5697 | 222.1887
14.3216 | 444.3626 | 170.3135 | 319.8073 | 3.5868 | 393.8678 | 222.1813
14.3203 | 447.8241 | 170.5579 | 320.7168 | 3.6113 | 395.3542 | 223.9121
14.3242 | 445.5802 | 170.3746 | 320.1521 | 3.5947 | 394.4155 | 222.7901
14.3269 | 445.0594 | 170.1303 | 320.2228 | 3.5904 | 394.3994 | 222.5297
14.3296 | 445.0446 | 170.1914 | 320.1568 | 3.5896 | 394.3309 | 222.5223
14.3322 | 444.7882 | 170.1303 | 320.1324 | 3.5872 | 394.2638 | 222.3941
14.3349 | 444.7734 | 170.3746 | 319.8832 | 3.5864 | 394.0121 | 222.3867
14.3375 | 444.517 | 170.1303 | 320.042 | 3.584 | 394.1282 | 222.2585
14.3402 | 444.7442 | 170.3746 | 319.8734 | 3.5849 | 393.9975 | 222.3721
14.3428 | 444.4874 | 170.0082 | 320.1543 | 3.5824 | 394.2355 | 222.2437
14.3454 | 444.4731 | 170.4968 | 319.6609 | 3.5817 | 393.7397 | 222.2365
14.3495 | 444.4509 | 170.4968 | 319.6535 | 3.5805 | 393.7286 | 222.2254
14.3521 | 444.4361 | 170.3135 | 319.8318 | 3.5797 | 393.9045 | 222.218
14.3534 | 444.671 | 170.5579 | 319.6657 | 3.5811 | 393.7776 | 222.3355
14.3561 | 444.6562 | 170.4357 | 319.783 | 3.5803 | 393.8924 | 222.3281
14.3601 | 444.634 | 170.2524 | 319.9589 | 3.5791 | 394.0646 | 222.317
14.3614 | 444.3851 | 170.4357 | 319.6926 | 3.5771 | 393.7568 | 222.1925
14.3654 | 444.3629 | 170.3746 | 319.7463 | 3.5759 | 393.8068 | 222.1815
14.3681 | 444.59 | 170.4357 | 319.7609 | 3.5768 | 393.8593 | 222.295
14.3707 | 444.3337 | 170.619 | 319.4922 | 3.5744 | 393.5478 | 222.1669
14.3733 | 444.5608 | 170.5579 | 319.629 | 3.5753 | 393.7225 | 222.2804
14.376 | 444.546 | 170.4968 | 319.6852 | 3.5745 | 393.7762 | 222.273
14.3773 | 444.7808 | 170.4968 | 319.7635 | 3.5759 | 393.8936 | 222.3904
14.3813 | 444.7586 | 170.3135 | 319.9394 | 3.5747 | 394.0658 | 222.3793
14.3826 | 445.015 | 170.3135 | 320.0248 | 3.5762 | 394.194 | 222.5075
14.3866 | 444.7294 | 170.3135 | 319.9296 | 3.5732 | 394.0512 | 222.3647
14.3893 | 444.7146 | 170.1303 | 320.1079 | 3.5724 | 394.227 | 222.3573
14.3919 | 444.7002 | 170.4968 | 319.7366 | 3.5717 | 393.8533 | 222.3501
14.3932 | 444.9566 | 170.3135 | 320.0053 | 3.5731 | 394.1648 | 222.4783
14.3959 | 444.4362 | 170.0692 | 320.0762 | 3.5689 | 394.1489 | 222.2181
14.3998 | 444.6562 | 170.1303 | 320.0884 | 3.5694 | 394.1978 | 222.3281
14.3972 | 446.1653 | 170.2524 | 320.4694 | 3.5805 | 394.8302 | 223.0827
14.3998 | 445.8871 | 170.0082 | 320.6208 | 3.578 | 394.9353 | 222.9436
14.4025 | 445.6305 | 170.0082 | 321.5353 | 3.5755 | 395.807 | 222.8152
14.4052 | 445.1321 | 170.1303 | 320.247 | 3.5714 | 394.4357 | 222.566
14.4078 | 445.6012 | 170.0692 | 320.4645 | 3.574 | 394.7314 | 222.8006
14.4105 | 445.5864 | 170.2524 | 320.2764 | 3.5732 | 394.5408 | 222.7932
14.4131 | 445.088 | 170.1303 | 320.2324 | 3.5691 | 394.4137 | 222.544
14.4157 | 444.8319 | 169.886 | 320.3913 | 3.5667 | 394.5299 | 222.4159
14.4184 | 445.0588 | 170.0082 | 320.3447 | 3.5676 | 394.5212 | 222.5294
14.4224 | 445.0365 | 170.0082 | 320.3373 | 3.5664 | 394.5101 | 222.5183
14.4237 | 445.513 | 169.825 | 320.6793 | 3.5694 | 394.9315 | 222.7565
14.4264 | 445.0147 | 169.9471 | 320.3911 | 3.5653 | 394.5602 | 222.5074
14.4291 | 444.9999 | 169.886 | 320.4473 | 3.5646 | 394.6139 | 222.4999
14.4317 | 444.7438 | 169.886 | 320.3619 | 3.5621 | 394.4859 | 222.3719
14.4343 | 444.9706 | 170.0082 | 320.3153 | 3.563 | 394.4771 | 222.4853
14.437 | 444.9558 | 170.3135 | 320.0051 | 3.5623 | 394.1644 | 222.4779
14.4396 | 444.9414 | 170.3746 | 319.9392 | 3.5615 | 394.0961 | 222.4707
14.4436 | 444.9192 | 170.1914 | 320.115 | 3.5604 | 394.2682 | 222.4596
14.4462 | 445.3881 | 169.9471 | 320.5156 | 3.563 | 394.7469 | 222.694
14.4489 | 444.6483 | 169.9471 | 320.269 | 3.5572 | 394.377 | 222.3241
14.4516 | 445.3584 | 170.0692 | 320.3836 | 3.5615 | 394.61 | 222.6792
14.4529 | 444.8677 | 170.0692 | 320.22 | 3.5578 | 394.3646 | 222.4338
14.4555 | 445.3365 | 169.825 | 320.6205 | 3.5604 | 394.8432 | 222.6683
14.4595 | 445.3143 | 170.0082 | 320.4299 | 3.5592 | 394.6489 | 222.6571
14.4622 | 445.5414 | 170.0082 | 320.5056 | 3.5601 | 394.7625 | 222.7707
14.4648 | 444.8018 | 170.0692 | 320.198 | 3.5544 | 394.3317 | 222.4009
14.4675 | 445.2702 | 169.825 | 320.5984 | 3.5569 | 394.8101 | 222.6351
14.4701 | 445.2557 | 169.886 | 320.5326 | 3.5562 | 394.7418 | 222.6279
14.4728 | 445.2409 | 169.7028 | 320.7108 | 3.5554 | 394.9176 | 222.6204
14.4701 | 448.9455 | 170.4357 | 321.2128 | 3.5817 | 396.037 | 224.4727
14.4728 | 446.4708 | 169.825 | 320.9986 | 3.5639 | 395.4104 | 223.2354
14.4755 | 445.7311 | 169.6417 | 320.9353 | 3.5582 | 395.2239 | 222.8656
14.4781 | 445.7167 | 169.5806 | 320.9916 | 3.5574 | 395.2777 | 222.8584
14.4807 | 445.9434 | 169.5806 | 321.0672 | 3.5583 | 395.3911 | 222.9717
14.4834 | 445.9285 | 169.7028 | 320.94 | 3.5576 | 395.2615 | 222.9643
14.4874 | 445.6651 | 169.6417 | 320.9133 | 3.5548 | 395.1908 | 222.8326
14.4887 | 445.6577 | 169.7639 | 320.7886 | 3.5544 | 395.0649 | 222.8288
14.4914 | 445.8844 | 169.5195 | 321.1086 | 3.5553 | 395.4227 | 222.9422
14.4953 | 445.621 | 169.6417 | 320.8986 | 3.5525 | 395.1688 | 222.8105
14.498 | 445.6061 | 169.5806 | 320.9547 | 3.5518 | 395.2224 | 222.803
14.4993 | 445.5987 | 169.6417 | 320.8912 | 3.5514 | 395.1576 | 222.7993
14.5019 | 445.8257 | 169.5195 | 321.0891 | 3.5523 | 395.3933 | 222.9129
14.5046 | 445.5694 | 169.825 | 320.6981 | 3.5499 | 394.9597 | 222.7847
14.5073 | 445.5545 | 169.825 | 320.6931 | 3.5492 | 394.9522 | 222.7773
14.5099 | 445.5401 | 169.9471 | 320.5662 | 3.5484 | 394.8229 | 222.77
14.5126 | 445.5252 | 169.7028 | 320.8056 | 3.5477 | 395.0598 | 222.7626
14.5165 | 445.7448 | 169.6417 | 320.9399 | 3.5482 | 395.2307 | 222.8724
14.5179 | 445.4959 | 169.5195 | 320.9791 | 3.5462 | 395.2284 | 222.7479
14.5219 | 445.4736 | 169.5195 | 320.9717 | 3.545 | 395.2173 | 222.7368
14.5232 | 445.4662 | 169.5195 | 320.9692 | 3.5447 | 395.2136 | 222.7331
14.5258 | 445.6932 | 169.6417 | 320.9227 | 3.5456 | 395.2049 | 222.8466
14.5285 | 445.6783 | 169.4585 | 321.1009 | 3.5448 | 395.3806 | 222.8392
14.5312 | 445.422 | 169.7639 | 320.7101 | 3.5424 | 394.9471 | 222.711
14.5338 | 445.649 | 169.5195 | 321.0301 | 3.5433 | 395.305 | 222.8245
14.5365 | 445.6341 | 169.2753 | 321.2694 | 3.5426 | 395.5417 | 222.8171
14.5391 | 445.6197 | 169.7639 | 320.776 | 3.5418 | 395.0459 | 222.8098
14.5417 | 445.3634 | 169.4585 | 320.996 | 3.5394 | 395.2232 | 222.6817
14.5444 | 445.5899 | 169.4585 | 321.0715 | 3.5403 | 395.3365 | 222.795
14.547 | 445.5755 | 169.3974 | 321.1277 | 3.5396 | 395.3903 | 222.7877
14.5458 | 447.5574 | 169.5195 | 321.6663 | 3.5535 | 396.2592 | 223.7787
14.5484 | 446.7968 | 169.2753 | 321.657 | 3.5477 | 396.1231 | 223.3984
14.551 | 446.2773 | 169.0309 | 321.7282 | 3.5434 | 396.1077 | 223.1386
14.5537 | 446.021 | 169.2753 | 321.3984 | 3.541 | 395.7352 | 223.0105
14.5563 | 446.0066 | 169.1531 | 321.5157 | 3.5403 | 395.8502 | 223.0033
14.559 | 446.233 | 169.0309 | 321.7134 | 3.5412 | 396.0856 | 223.1165
14.5629 | 446.2111 | 169.092 | 322.645 | 3.5401 | 397.0135 | 223.1056
14.5656 | 445.9549 | 169.0309 | 321.6207 | 3.5377 | 395.9465 | 222.9774
14.5683 | 445.94 | 169.092 | 321.5547 | 3.5369 | 395.878 | 222.97
14.5709 | 445.6842 | 168.9088 | 321.6526 | 3.5346 | 395.9333 | 222.8421
14.5736 | 446.152 | 169.2142 | 321.5031 | 3.5371 | 395.8618 | 223.076
14.5763 | 445.8958 | 169.3363 | 321.2956 | 3.5347 | 395.6116 | 222.9479
14.5789 | 446.1226 | 169.3974 | 321.3101 | 3.5356 | 395.6639 | 223.0613
14.5815 | 445.6252 | 169.3363 | 321.2054 | 3.5316 | 395.4763 | 222.8126
14.5856 | 445.8441 | 169.3974 | 321.2173 | 3.5321 | 395.5246 | 222.9221
14.5868 | 445.8371 | 169.2753 | 321.337 | 3.5317 | 395.6432 | 222.9185
14.5895 | 446.0635 | 169.1531 | 321.5347 | 3.5326 | 395.8786 | 223.0317
14.5922 | 446.0486 | 169.0309 | 321.6519 | 3.5319 | 395.9934 | 223.0243
14.5948 | 446.0341 | 169.092 | 321.586 | 3.5312 | 395.925 | 223.017
14.5975 | 446.0192 | 169.2142 | 321.4589 | 3.5304 | 395.7954 | 223.0096
14.6001 | 445.7631 | 169.1531 | 321.4346 | 3.528 | 395.7284 | 222.8816
14.6027 | 446.253 | 169.2142 | 321.5368 | 3.5307 | 395.9123 | 223.1265
14.6054 | 445.975 | 168.9088 | 321.7495 | 3.5282 | 396.0787 | 222.9875
14.6081 | 445.9601 | 168.7256 | 321.9277 | 3.5274 | 396.2544 | 222.98
14.6107 | 445.9456 | 169.0309 | 321.6176 | 3.5267 | 395.9419 | 222.9728
14.6134 | 445.9307 | 169.092 | 321.5516 | 3.526 | 395.8733 | 222.9654
14.6161 | 445.6746 | 169.092 | 321.4662 | 3.5236 | 395.7453 | 222.8373
14.6187 | 445.9013 | 168.7866 | 321.8472 | 3.5245 | 396.1641 | 222.9507
14.6213 | 445.8865 | 168.9088 | 321.72 | 3.5237 | 396.0344 | 222.9432
14.62 | 448.3713 | 169.0309 | 322.4262 | 3.5411 | 397.1548 | 224.1857
14.6227 | 446.8656 | 168.9088 | 322.0464 | 3.5301 | 396.524 | 223.4328
14.6253 | 446.6099 | 168.8477 | 322.0223 | 3.5277 | 396.4572 | 223.305
14.628 | 446.595 | 168.8477 | 322.0173 | 3.527 | 396.4498 | 223.2975
14.6293 | 446.3464 | 168.7866 | 321.9955 | 3.525 | 396.3866 | 223.1732
14.632 | 446.0904 | 168.6034 | 322.0934 | 3.5226 | 396.4418 | 223.0452
14.6346 | 446.0759 | 168.6034 | 322.0885 | 3.5218 | 396.4345 | 223.0379
14.6373 | 446.061 | 168.8477 | 321.8393 | 3.5211 | 396.1828 | 223.0305
14.6399 | 446.0461 | 168.7256 | 321.9564 | 3.5204 | 396.2974 | 223.023
14.6425 | 446.2727 | 168.8477 | 321.9099 | 3.5213 | 396.2886 | 223.1364
14.6466 | 446.0093 | 168.8477 | 321.822 | 3.5185 | 396.1569 | 223.0046
14.6478 | 446.4844 | 168.8477 | 321.9804 | 3.5215 | 396.3945 | 223.2422
14.6505 | 446.2284 | 168.4202 | 322.3226 | 3.5191 | 396.694 | 223.1142
14.6532 | 446.2135 | 168.6034 | 322.1344 | 3.5183 | 396.5033 | 223.1068
14.6558 | 445.958 | 168.8477 | 321.8049 | 3.5159 | 396.1313 | 222.979
14.6585 | 446.1841 | 168.5424 | 322.1856 | 3.5168 | 396.5496 | 223.0921
14.6611 | 446.4103 | 168.5424 | 322.261 | 3.5177 | 396.6627 | 223.2051
14.6637 | 446.3958 | 168.7256 | 322.073 | 3.517 | 396.4723 | 223.1979
14.6664 | 446.1398 | 168.4813 | 322.232 | 3.5146 | 396.5886 | 223.0699
14.6691 | 446.366 | 168.4202 | 323.3684 | 3.5155 | 397.7628 | 223.183
14.6717 | 446.1104 | 168.4813 | 322.2222 | 3.5132 | 396.5739 | 223.0552
14.6744 | 446.0955 | 168.5424 | 322.1561 | 3.5124 | 396.5053 | 223.0478
14.677 | 446.0806 | 168.6645 | 322.029 | 3.5117 | 396.3758 | 223.0403
14.6797 | 446.3071 | 168.4813 | 322.2877 | 3.5126 | 396.6722 | 223.1536
14.6837 | 446.0438 | 168.7866 | 321.8946 | 3.5099 | 396.2353 | 223.0219
14.6863 | 446.2699 | 168.4202 | 322.3364 | 3.5108 | 396.7147 | 223.1349
14.6889 | 446.0144 | 168.4813 | 322.1901 | 3.5084 | 396.5259 | 223.0072
14.6916 | 445.9995 | 168.7256 | 321.9409 | 3.5077 | 396.2741 | 222.9997
14.6943 | 446.2255 | 168.6645 | 322.0773 | 3.5086 | 396.4482 | 223.1128
14.693 | 449.1902 | 168.7866 | 322.9435 | 3.529 | 397.8085 | 224.5951
14.6956 | 447.4452 | 168.298 | 322.8504 | 3.5165 | 397.4246 | 223.7226
14.6969 | 446.7148 | 168.7256 | 322.1793 | 3.5113 | 396.6318 | 223.3574
14.7009 | 446.6924 | 168.5424 | 322.3551 | 3.5101 | 396.8038 | 223.3462
14.7035 | 446.4151 | 168.5424 | 322.2626 | 3.5076 | 396.6651 | 223.2076
14.7062 | 446.1593 | 168.2369 | 322.4828 | 3.5053 | 396.8427 | 223.0796
14.7089 | 446.3853 | 168.3591 | 322.436 | 3.5062 | 396.8335 | 223.1926
14.7115 | 446.3708 | 168.298 | 322.4922 | 3.5054 | 396.8874 | 223.1854
14.7142 | 446.3558 | 168.3591 | 322.4262 | 3.5047 | 396.8188 | 223.1779
14.7168 | 446.3409 | 168.6034 | 322.1769 | 3.504 | 396.567 | 223.1705
14.7194 | 446.3264 | 168.2369 | 322.5386 | 3.5032 | 396.9263 | 223.1632
14.7221 | 446.3115 | 168.3591 | 322.4114 | 3.5025 | 396.7966 | 223.1557
14.7248 | 446.5593 | 168.298 | 322.5551 | 3.5036 | 396.9817 | 223.2797
14.7274 | 446.2821 | 168.1148 | 322.6459 | 3.501 | 397.0262 | 223.141
14.7301 | 446.2672 | 168.2369 | 322.5188 | 3.5003 | 396.8967 | 223.1336
14.7328 | 446.2522 | 168.298 | 322.4527 | 3.4996 | 396.8281 | 223.1261
14.7354 | 446.5005 | 168.2369 | 322.5966 | 3.5006 | 397.0133 | 223.2502
14.738 | 446.4855 | 168.1758 | 322.6527 | 3.4999 | 397.067 | 223.2428
14.7407 | 446.4706 | 168.0537 | 322.7698 | 3.4992 | 397.1816 | 223.2353
14.7433 | 446.1934 | 168.1148 | 322.6163 | 3.4967 | 396.9819 | 223.0967
14.7447 | 446.4486 | 167.9926 | 322.8236 | 3.4981 | 397.2317 | 223.2243
14.7473 | 446.4337 | 168.2369 | 322.5743 | 3.4973 | 396.9799 | 223.2169
14.7499 | 446.1565 | 168.2369 | 322.4819 | 3.4948 | 396.8413 | 223.0783
14.7526 | 446.4043 | 168.0537 | 322.7477 | 3.4959 | 397.1484 | 223.2021
14.7553 | 446.3893 | 168.1148 | 322.6816 | 3.4952 | 397.0799 | 223.1947
14.7579 | 446.6156 | 167.9315 | 322.9404 | 3.4961 | 397.3763 | 223.3078
14.7606 | 446.6007 | 168.0537 | 322.8132 | 3.4953 | 397.2466 | 223.3003
14.7633 | 446.5857 | 168.298 | 322.5639 | 3.4946 | 396.9949 | 223.2929
14.7659 | 446.5712 | 168.1758 | 322.6813 | 3.4939 | 397.1098 | 223.2856
14.7645 | 448.2859 | 168.4813 | 322.9473 | 3.5058 | 397.6616 | 224.1429
14.7672 | 447.5486 | 168.298 | 322.8849 | 3.5002 | 397.4763 | 223.7743
14.7699 | 447.0303 | 168.0537 | 322.9564 | 3.496 | 397.4614 | 223.5152
14.7725 | 447.0158 | 168.1758 | 322.8294 | 3.4953 | 397.3321 | 223.5079
14.7752 | 447.2415 | 168.1148 | 322.9657 | 3.4962 | 397.506 | 223.6208
14.7778 | 446.9859 | 168.2369 | 322.7584 | 3.4939 | 397.256 | 223.4929
14.7792 | 446.7377 | 168.3591 | 322.5534 | 3.4919 | 397.0097 | 223.3688
14.7818 | 446.9639 | 168.2369 | 322.751 | 3.4928 | 397.245 | 223.4819
14.7858 | 446.7007 | 168.2369 | 322.6633 | 3.4901 | 397.1134 | 223.3504
14.7871 | 446.4526 | 168.2369 | 322.5806 | 3.4881 | 396.9894 | 223.2263
14.7897 | 446.6787 | 168.2369 | 322.656 | 3.489 | 397.1024 | 223.3394
14.7924 | 446.6638 | 168.1758 | 322.7121 | 3.4882 | 397.1561 | 223.3319
14.7951 | 446.8895 | 167.9315 | 323.0317 | 3.4891 | 397.5132 | 223.4448
14.7977 | 446.3937 | 168.1758 | 322.6221 | 3.4852 | 397.021 | 223.1968
14.8004 | 446.6194 | 167.9926 | 322.8805 | 3.4861 | 397.3171 | 223.3097
14.8043 | 446.5974 | 168.1148 | 322.751 | 3.485 | 397.1839 | 223.2987
14.807 | 446.5824 | 167.9926 | 322.8682 | 3.4843 | 397.2986 | 223.2912
14.8097 | 446.3269 | 168.0537 | 322.7219 | 3.4819 | 397.1097 | 223.1634
14.8123 | 446.553 | 168.298 | 322.553 | 3.4828 | 396.9785 | 223.2765
14.815 | 446.7786 | 168.0537 | 322.8725 | 3.4837 | 397.3356 | 223.3893
14.8176 | 446.7637 | 168.1758 | 322.7454 | 3.483 | 397.206 | 223.3818
14.8202 | 446.7492 | 167.9926 | 322.9238 | 3.4823 | 397.382 | 223.3746
14.8229 | 446.4936 | 167.9315 | 322.8997 | 3.4799 | 397.3153 | 223.2468
14.8243 | 446.4861 | 168.1758 | 322.6529 | 3.4796 | 397.0673 | 223.2431
14.8269 | 446.4716 | 167.9926 | 322.8313 | 3.4788 | 397.2432 | 223.2358
14.8295 | 446.4567 | 167.9926 | 322.8263 | 3.4781 | 397.2357 | 223.2283
14.8322 | 446.6823 | 167.9926 | 322.9015 | 3.479 | 397.3485 | 223.3412
14.8348 | 446.6678 | 167.6872 | 323.202 | 3.4783 | 397.6467 | 223.3339
14.8388 | 446.6453 | 167.7483 | 323.1335 | 3.4772 | 397.5744 | 223.3227
14.8362 | 447.8849 | 167.6261 | 323.6689 | 3.4862 | 398.3164 | 223.9425
14.8388 | 447.3889 | 167.6261 | 323.5035 | 3.4822 | 398.0683 | 223.6944
14.8415 | 446.8709 | 167.5651 | 323.3919 | 3.4781 | 397.8703 | 223.4355
14.8441 | 447.3593 | 167.504 | 323.6158 | 3.4808 | 398.1756 | 223.6797
14.8468 | 446.8414 | 167.6872 | 323.2599 | 3.4767 | 397.7335 | 223.4207
14.8494 | 447.0893 | 167.6261 | 323.4036 | 3.4777 | 397.9185 | 223.5446
14.8521 | 447.0743 | 167.4429 | 323.5819 | 3.477 | 398.0942 | 223.5372
14.8548 | 447.0593 | 167.6261 | 323.3937 | 3.4763 | 397.9036 | 223.5297
14.8587 | 446.775 | 167.4429 | 323.4821 | 3.4734 | 397.9446 | 223.3875
14.8614 | 446.5195 | 167.6872 | 323.1526 | 3.4711 | 397.5725 | 223.2598
14.864 | 446.5046 | 167.4429 | 323.3919 | 3.4704 | 397.8094 | 223.2523
14.8653 | 446.738 | 167.6261 | 323.2865 | 3.4716 | 397.7429 | 223.369
14.868 | 446.4826 | 167.6261 | 323.2014 | 3.4693 | 397.6152 | 223.2413
14.8707 | 446.7081 | 167.504 | 323.3987 | 3.4702 | 397.85 | 223.354
14.8733 | 446.6935 | 167.6261 | 323.2717 | 3.4695 | 397.7206 | 223.3468
14.876 | 446.9409 | 167.4429 | 323.5374 | 3.4705 | 398.0275 | 223.4704
14.88 | 446.6561 | 167.504 | 323.3814 | 3.4677 | 397.824 | 223.3281
14.8812 | 446.6491 | 167.504 | 323.379 | 3.4673 | 397.8205 | 223.3245
14.8839 | 446.6341 | 167.1375 | 323.7405 | 3.4666 | 398.1795 | 223.3171
14.8866 | 446.8814 | 167.2596 | 323.7009 | 3.4676 | 398.1811 | 223.4407
14.8892 | 446.8669 | 167.5651 | 323.3905 | 3.4669 | 397.8683 | 223.4334
14.8919 | 446.5896 | 167.504 | 323.3592 | 3.4644 | 397.7908 | 223.2948
14.8945 | 446.8369 | 167.4429 | 323.5027 | 3.4655 | 397.9755 | 223.4185
14.8971 | 447.0628 | 167.1375 | 323.8834 | 3.4664 | 398.3939 | 223.5314
14.8998 | 446.8074 | 167.3207 | 323.6151 | 3.4641 | 398.083 | 223.4037
14.9025 | 446.7925 | 167.0764 | 323.8544 | 3.4633 | 398.3198 | 223.3962
14.9051 | 446.7779 | 167.6261 | 323.2998 | 3.4626 | 397.7628 | 223.389
14.9078 | 447.0033 | 167.3818 | 322.6193 | 3.4635 | 397.1198 | 223.5016
14.9064 | 448.7151 | 167.4429 | 324.1288 | 3.4753 | 398.9146 | 224.3576
14.9091 | 448.2194 | 167.1986 | 324.2078 | 3.4714 | 398.9111 | 224.1097
14.9105 | 447.9716 | 167.1375 | 324.1863 | 3.4694 | 398.8483 | 223.9858
14.9144 | 447.4469 | 167.3207 | 323.8283 | 3.465 | 398.4028 | 223.7235
14.9171 | 446.9513 | 167.1986 | 323.7851 | 3.461 | 398.277 | 223.4756
14.9184 | 447.1841 | 167.5651 | 323.4963 | 3.4623 | 398.0269 | 223.5921
14.9224 | 446.9218 | 167.1986 | 323.7753 | 3.4596 | 398.2623 | 223.4609
14.925 | 446.6665 | 167.3207 | 323.5681 | 3.4573 | 398.0125 | 223.3332
14.9276 | 447.1325 | 167.2596 | 323.7846 | 3.4598 | 398.3066 | 223.5663
14.9303 | 447.1176 | 167.2596 | 323.7796 | 3.4591 | 398.2992 | 223.5588
14.933 | 446.8623 | 167.3207 | 323.6334 | 3.4567 | 398.1104 | 223.4311
14.9356 | 447.3283 | 167.504 | 323.6054 | 3.4592 | 398.1601 | 223.6641
14.9383 | 446.8328 | 167.3207 | 323.6235 | 3.4553 | 398.0957 | 223.4164
14.9423 | 447.0506 | 167.504 | 323.5128 | 3.4558 | 398.0213 | 223.5253
14.9449 | 446.7957 | 167.4429 | 323.489 | 3.4535 | 397.955 | 223.3979
14.9476 | 447.021 | 167.1375 | 323.8695 | 3.4544 | 398.373 | 223.5105
14.9503 | 447.006 | 167.3207 | 323.6813 | 3.4537 | 398.1823 | 223.503
14.9515 | 446.999 | 167.2596 | 323.74 | 3.4534 | 398.2399 | 223.4995
14.9542 | 446.984 | 167.5651 | 323.4295 | 3.4526 | 397.9269 | 223.492
14.9569 | 446.969 | 167.504 | 323.4856 | 3.4519 | 397.9805 | 223.4845
14.9595 | 446.9544 | 167.1986 | 323.7862 | 3.4512 | 398.2786 | 223.4772
14.9622 | 446.9394 | 167.504 | 323.4758 | 3.4505 | 397.9657 | 223.4697
14.9648 | 446.9245 | 167.3818 | 323.593 | 3.4498 | 398.0804 | 223.4622
14.9674 | 446.9099 | 167.3207 | 323.6492 | 3.4491 | 398.1342 | 223.455
14.9701 | 447.1351 | 167.3818 | 323.6632 | 3.45 | 398.1857 | 223.5675
14.9728 | 447.1201 | 167.5651 | 323.4749 | 3.4493 | 397.9949 | 223.5601
14.9741 | 446.8729 | 167.5651 | 323.3925 | 3.4473 | 397.8713 | 223.4364
14.9767 | 447.098 | 167.5651 | 323.4676 | 3.4482 | 397.9839 | 223.549
14.9767 | 450.2856 | 167.9926 | 324.1026 | 3.4695 | 399.1502 | 225.1428
14.9781 | 448.3132 | 167.5651 | 323.8726 | 3.456 | 398.5915 | 224.1566
14.9808 | 448.058 | 167.0764 | 324.2762 | 3.4537 | 398.9526 | 224.029
14.9834 | 447.8032 | 167.4429 | 323.8248 | 3.4514 | 398.4587 | 223.9016
14.986 | 447.7882 | 167.2596 | 324.0031 | 3.4507 | 398.6345 | 223.8941
14.9887 | 447.5331 | 167.2596 | 323.9181 | 3.4484 | 398.5069 | 223.7665
14.9913 | 447.5185 | 167.3207 | 323.8521 | 3.4477 | 398.4385 | 223.7593
14.9979 | 448.7037 | 166.8932 | 324.6747 | 3.454 | 399.4586 | 224.3519
14.9993 | 445.2694 | 166.8322 | 323.5909 | 3.4308 | 397.8025 | 222.6347
15.0006 | 445.7421 | 166.8932 | 323.6875 | 3.4337 | 397.9778 | 222.8711
15.0033 | 446.2292 | 166.7711 | 323.9719 | 3.4363 | 398.3435 | 223.1146
15.0046 | 446.2217 | 167.2596 | 323.4809 | 3.436 | 397.8512 | 223.1108
15.0086 | 446.4397 | 167.0764 | 323.7368 | 3.4365 | 398.1434 | 223.2199
15.0099 | 446.6723 | 167.1986 | 323.6921 | 3.4378 | 398.1375 | 223.3361
15.0125 | 447.3997 | 167.2596 | 323.8736 | 3.442 | 398.4402 | 223.6999
15.0152 | 446.6427 | 167.1375 | 323.7434 | 3.4363 | 398.1839 | 223.3214
15.0179 | 446.8678 | 167.1986 | 323.7573 | 3.4372 | 398.2353 | 223.4339
15.0205 | 447.3551 | 167.1375 | 323.9809 | 3.4399 | 398.54 | 223.6776
15.0232 | 446.8382 | 167.3818 | 323.5643 | 3.4358 | 398.0373 | 223.4191
15.0245 | 446.8308 | 167.3207 | 323.6229 | 3.4355 | 398.0947 | 223.4154
15.0272 | 446.8158 | 167.1375 | 323.8011 | 3.4348 | 398.2704 | 223.4079
15.0311 | 447.5355 | 167.504 | 323.6745 | 3.4386 | 398.2637 | 223.7678
15.0338 | 447.2805 | 167.5651 | 323.5284 | 3.4363 | 398.0751 | 223.6403
15.0351 | 447.513 | 167.2596 | 323.9114 | 3.4376 | 398.4969 | 223.7565
15.0377 | 447.4984 | 167.2596 | 323.9065 | 3.4369 | 398.4896 | 223.7492
15.0418 | 447.7159 | 167.4429 | 323.7957 | 3.4374 | 398.415 | 223.8579
15.0444 | 447.4613 | 167.4429 | 323.7108 | 3.4351 | 398.2877 | 223.7307
15.047 | 447.4463 | 167.0154 | 324.1333 | 3.4344 | 398.7077 | 223.7231
15.0497 | 447.4313 | 167.2596 | 323.8841 | 3.4337 | 398.456 | 223.7156
15.0484 | 449.642 | 167.4429 | 324.4378 | 3.4487 | 399.3781 | 224.821
15.051 | 448.4054 | 167.1375 | 324.3309 | 3.4399 | 399.0652 | 224.2027
15.0523 | 448.3983 | 167.0764 | 324.3897 | 3.4395 | 399.1227 | 224.1991
15.055 | 447.6416 | 167.3207 | 323.8932 | 3.4339 | 398.5001 | 223.8208
15.059 | 447.859 | 167.1375 | 324.1488 | 3.4344 | 398.792 | 223.9295
15.0603 | 447.612 | 167.0154 | 324.1886 | 3.4325 | 398.7906 | 223.806
15.063 | 447.597 | 166.8932 | 324.3058 | 3.4318 | 398.9053 | 223.7985
15.0656 | 447.582 | 167.1986 | 323.9954 | 3.4311 | 398.5924 | 223.791
15.0682 | 447.5673 | 167.1986 | 323.9905 | 3.4304 | 398.5851 | 223.7837
15.0709 | 447.3124 | 167.0764 | 324.0277 | 3.4281 | 398.5798 | 223.6562
15.0736 | 447.5373 | 167.1375 | 324.0416 | 3.429 | 398.6311 | 223.7687
15.0762 | 447.2828 | 166.7711 | 324.3232 | 3.4267 | 398.8703 | 223.6414
15.0789 | 447.5077 | 167.2596 | 323.9096 | 3.4276 | 398.4942 | 223.7538
15.0815 | 447.4927 | 167.0154 | 324.1488 | 3.4269 | 398.7309 | 223.7463
15.0842 | 447.4781 | 166.8932 | 324.2661 | 3.4262 | 398.8458 | 223.739
15.0868 | 447.7029 | 167.0154 | 324.2189 | 3.4271 | 398.836 | 223.8514
15.0895 | 447.6879 | 167.1375 | 324.0918 | 3.4264 | 398.7064 | 223.8439
15.0908 | 447.6808 | 167.2596 | 323.9673 | 3.426 | 398.5808 | 223.8404
15.0948 | 447.9199 | 167.0764 | 324.2302 | 3.4267 | 398.8835 | 223.9599
15.0975 | 447.6432 | 166.8322 | 324.3822 | 3.4242 | 398.9894 | 223.8216
15.1001 | 447.6286 | 166.7711 | 324.4384 | 3.4236 | 399.0432 | 223.8143
15.1027 | 447.8752 | 167.0154 | 324.2763 | 3.4246 | 398.9222 | 223.9376
15.1054 | 447.8601 | 167.0154 | 324.2713 | 3.4239 | 398.9147 | 223.9301
15.108 | 447.8455 | 166.8322 | 324.4496 | 3.4232 | 399.0905 | 223.9228
15.1107 | 447.8305 | 166.6489 | 324.6279 | 3.4225 | 399.2663 | 223.9152
15.1133 | 447.8159 | 166.7711 | 324.5008 | 3.4218 | 399.1368 | 223.9079
15.116 | 447.8008 | 166.71 | 324.5569 | 3.4211 | 399.1904 | 223.9004
15.1187 | 447.7858 | 166.71 | 324.5519 | 3.4204 | 399.1829 | 223.8929
15.1187 | 450.7065 | 166.8322 | 325.4033 | 3.4397 | 400.521 | 225.3532
15.12 | 449.2386 | 166.6489 | 325.0973 | 3.4297 | 399.9704 | 224.6193
15.1226 | 448.4829 | 166.4656 | 325.0287 | 3.4241 | 399.7758 | 224.2415
15.1253 | 448.2281 | 166.5267 | 324.8826 | 3.4218 | 399.5873 | 224.1141
15.128 | 448.2131 | 166.6489 | 324.7554 | 3.4211 | 399.4576 | 224.1065
15.1306 | 447.9587 | 166.5267 | 324.7928 | 3.4188 | 399.4526 | 223.9793
15.1332 | 447.9437 | 166.71 | 324.6045 | 3.4181 | 399.2618 | 223.9718
15.1359 | 447.9286 | 166.6489 | 324.6606 | 3.4174 | 399.3154 | 223.9643
15.1385 | 448.1537 | 166.5878 | 324.7967 | 3.4183 | 399.489 | 224.0768
15.1412 | 447.8989 | 166.8322 | 324.4674 | 3.416 | 399.1173 | 223.9495
15.1439 | 448.1236 | 166.7711 | 324.6034 | 3.4169 | 399.2907 | 224.0618
15.1465 | 447.8693 | 167.0764 | 324.2133 | 3.4147 | 398.8582 | 223.9346
15.1492 | 448.0939 | 167.0154 | 324.3492 | 3.4155 | 399.0315 | 224.047
15.1518 | 447.8392 | 166.8322 | 324.4475 | 3.4133 | 399.0874 | 223.9196
15.1544 | 448.0642 | 166.8322 | 324.5225 | 3.4142 | 399.1999 | 224.0321
15.1571 | 447.8095 | 167.0764 | 324.1934 | 3.4119 | 398.8283 | 223.9048
15.1598 | 447.7945 | 166.8322 | 324.4326 | 3.4112 | 399.065 | 223.8972
15.1637 | 447.7723 | 166.8322 | 324.4252 | 3.4101 | 399.0539 | 223.8862
15.1664 | 448.4762 | 166.71 | 324.782 | 3.4142 | 399.5281 | 224.2381
15.169 | 447.9823 | 166.5267 | 325.8007 | 3.4103 | 400.4644 | 223.9911
15.1717 | 447.7276 | 166.71 | 324.5325 | 3.4081 | 399.1538 | 223.8638
15.1744 | 447.9522 | 167.1986 | 324.1188 | 3.4089 | 398.7775 | 223.9761
15.1756 | 447.9451 | 166.6489 | 324.6661 | 3.4086 | 399.3236 | 223.9725
15.1783 | 447.93 | 166.7711 | 324.5389 | 3.4079 | 399.1939 | 223.965
15.181 | 447.915 | 166.9543 | 324.3507 | 3.4072 | 399.0032 | 223.9575
15.1836 | 448.1399 | 166.7711 | 324.6089 | 3.4081 | 399.2988 | 224.07
15.1863 | 447.8853 | 166.5267 | 324.7684 | 3.4058 | 399.4159 | 223.9426
15.189 | 448.1098 | 166.8932 | 324.4767 | 3.4067 | 399.1617 | 224.0549
15.1916 | 448.0952 | 166.6489 | 324.7161 | 3.406 | 399.3987 | 224.0476
15.1903 | 449.5614 | 166.6489 | 325.2049 | 3.416 | 400.1318 | 224.7807
15.1929 | 448.8281 | 166.5878 | 325.0215 | 3.4105 | 399.8262 | 224.414
15.1969 | 448.8054 | 166.5267 | 325.0751 | 3.4095 | 399.876 | 224.4027
15.1995 | 448.5512 | 166.5267 | 324.9904 | 3.4072 | 399.7489 | 224.2756
15.2022 | 448.2749 | 166.4046 | 325.0203 | 3.4048 | 399.7328 | 224.1374
15.2049 | 448.2598 | 166.5267 | 324.8932 | 3.4041 | 399.6032 | 224.1299
15.2075 | 448.0056 | 166.5878 | 324.7474 | 3.4019 | 399.415 | 224.0028
15.2102 | 447.9906 | 166.5267 | 324.8035 | 3.4012 | 399.4686 | 223.9953
15.2128 | 447.736 | 166.2824 | 324.9629 | 3.3989 | 399.5856 | 223.868
15.2154 | 447.9609 | 166.2824 | 325.0379 | 3.3998 | 399.698 | 223.9804
15.2181 | 448.1853 | 166.5267 | 324.8684 | 3.4007 | 399.5659 | 224.0927
15.2195 | 447.9383 | 166.4656 | 324.8472 | 3.3987 | 399.5035 | 223.9692
15.2234 | 448.4168 | 166.4656 | 325.0067 | 3.401 | 399.7428 | 224.2084
15.2247 | 448.1481 | 166.4656 | 324.9171 | 3.3989 | 399.6084 | 224.074
15.2274 | 447.8936 | 166.2824 | 325.0154 | 3.3967 | 399.6644 | 223.9468
15.23 | 448.1184 | 166.4046 | 324.9682 | 3.3976 | 399.6546 | 224.0592
15.2327 | 448.1033 | 166.2824 | 325.0853 | 3.3969 | 399.7692 | 224.0516
15.2354 | 447.8488 | 166.2824 | 325.0005 | 3.3946 | 399.642 | 223.9244
15.238 | 448.0736 | 166.0381 | 325.3197 | 3.3955 | 399.9987 | 224.0368
15.2407 | 448.3197 | 166.4046 | 325.0353 | 3.3965 | 399.7552 | 224.1598
15.2433 | 448.3046 | 166.5267 | 324.9082 | 3.3958 | 399.6256 | 224.1523
15.2459 | 448.0288 | 166.4656 | 324.8773 | 3.3934 | 399.5488 | 224.0144
15.2486 | 447.7743 | 166.4656 | 324.7925 | 3.3912 | 399.4216 | 223.8872
15.2513 | 447.9987 | 166.4656 | 324.8673 | 3.392 | 399.5337 | 223.9993
15.2539 | 447.984 | 166.4656 | 324.8624 | 3.3914 | 399.5264 | 223.992
15.2566 | 447.969 | 166.4656 | 324.8574 | 3.3907 | 399.5189 | 223.9845
15.2593 | 447.9539 | 166.4656 | 324.8523 | 3.39 | 399.5113 | 223.9769
15.2606 | 447.9464 | 166.3435 | 324.9719 | 3.3896 | 399.6297 | 223.9732
15.2593 | 449.6729 | 166.3435 | 325.5475 | 3.4012 | 400.4929 | 224.8365
15.2619 | 448.9184 | 166.3435 | 325.296 | 3.3957 | 400.1157 | 224.4592
15.2645 | 448.4246 | 166.2214 | 325.2535 | 3.3919 | 399.9909 | 224.2123
15.2685 | 448.6413 | 166.4656 | 325.0815 | 3.3924 | 399.8551 | 224.3207
15.2698 | 448.1556 | 166.5878 | 324.7974 | 3.389 | 399.49 | 224.0778
15.2725 | 448.3798 | 166.71 | 324.7499 | 3.3898 | 399.4799 | 224.1899
15.2752 | 448.604 | 166.5878 | 324.9469 | 3.3907 | 399.7142 | 224.302
15.2778 | 448.3501 | 166.6489 | 324.8011 | 3.3885 | 399.5261 | 224.175
15.2818 | 448.3274 | 166.5267 | 324.9158 | 3.3874 | 399.637 | 224.1637
15.2844 | 448.3128 | 166.5267 | 324.9109 | 3.3868 | 399.6297 | 224.1564
15.2871 | 448.537 | 166.5878 | 323.9245 | 3.3876 | 398.6807 | 224.2685
15.2911 | 448.2751 | 166.3435 | 325.0815 | 3.385 | 399.794 | 224.1375
15.2924 | 448.268 | 166.3435 | 325.0791 | 3.3847 | 399.7905 | 224.134
15.295 | 448.0136 | 166.4656 | 324.8723 | 3.3824 | 399.5412 | 224.0068
15.2977 | 448.477 | 166.5267 | 324.9656 | 3.3849 | 399.7118 | 224.2385
15.3003 | 448.4624 | 166.2824 | 325.205 | 3.3842 | 399.9488 | 224.2312
15.303 | 448.208 | 166.4656 | 324.9371 | 3.382 | 399.6384 | 224.104
15.3057 | 448.193 | 166.2214 | 325.1762 | 3.3813 | 399.8751 | 224.0965
15.3083 | 448.4175 | 166.2824 | 325.1901 | 3.3822 | 399.9263 | 224.2088
15.3096 | 448.41 | 166.2214 | 325.2486 | 3.3818 | 399.9836 | 224.205
15.3136 | 447.9089 | 166.0381 | 325.2649 | 3.3776 | 399.9163 | 223.9545
15.3162 | 448.3727 | 166.2214 | 325.2361 | 3.3801 | 399.9649 | 224.1863
15.3176 | 448.1259 | 165.9771 | 325.3982 | 3.3782 | 400.0858 | 224.063
15.3202 | 448.35 | 166.0381 | 325.4119 | 3.3791 | 400.1369 | 224.175
15.3228 | 448.0962 | 166.4046 | 324.9608 | 3.3768 | 399.6435 | 224.0481
15.3255 | 448.0811 | 166.2824 | 325.078 | 3.3761 | 399.7581 | 224.0406
15.3282 | 448.066 | 166.3435 | 325.0118 | 3.3755 | 399.6895 | 224.033
15.3269 | 451.4872 | 166.5878 | 324.9079 | 3.3981 | 400.1558 | 225.7436
15.3295 | 449.5152 | 166.4656 | 325.3728 | 3.3846 | 400.292 | 224.7576
15.3321 | 449.0222 | 165.916 | 325.758 | 3.3808 | 400.5951 | 224.5111
15.3348 | 448.7462 | 165.916 | 325.666 | 3.3784 | 400.4571 | 224.3731
15.3375 | 448.4919 | 166.0381 | 325.4592 | 3.3762 | 400.2079 | 224.246
15.3401 | 448.4773 | 166.2824 | 325.21 | 3.3755 | 399.9562 | 224.2386
15.3428 | 448.7013 | 166.0992 | 325.4679 | 3.3764 | 400.2514 | 224.3506
15.3455 | 448.6862 | 166.0992 | 325.4628 | 3.3757 | 400.2439 | 224.3431
15.3481 | 448.6715 | 165.9771 | 325.5801 | 3.375 | 400.3586 | 224.3358
15.3507 | 448.1782 | 166.2824 | 325.1103 | 3.3712 | 399.8067 | 224.0891
15.3534 | 448.4022 | 166.4046 | 325.0628 | 3.3721 | 399.7965 | 224.2011
15.3547 | 448.3951 | 166.0992 | 325.3658 | 3.3718 | 400.0983 | 224.1975
15.3574 | 448.38 | 166.2824 | 325.1776 | 3.3711 | 399.9076 | 224.19
15.36 | 448.604 | 166.2824 | 325.2522 | 3.372 | 400.0196 | 224.302
15.3626 | 448.3502 | 166.2214 | 325.2286 | 3.3697 | 399.9537 | 224.1751
15.3653 | 448.3351 | 166.2214 | 325.2236 | 3.3691 | 399.9461 | 224.1676
15.368 | 448.32 | 166.0381 | 325.4019 | 3.3684 | 400.1219 | 224.16
15.3706 | 448.3053 | 166.2824 | 325.1527 | 3.3677 | 399.8702 | 224.1527
15.3733 | 448.2902 | 166.2214 | 325.2087 | 3.367 | 399.9237 | 224.1451
15.376 | 448.2751 | 165.916 | 325.509 | 3.3663 | 400.2216 | 224.1376
15.3786 | 448.2605 | 165.9771 | 325.443 | 3.3657 | 400.1531 | 224.1302
15.3812 | 448.2454 | 166.0381 | 325.377 | 3.365 | 400.0846 | 224.1227
15.3839 | 448.2303 | 166.2824 | 325.1277 | 3.3643 | 399.8327 | 224.1151
15.3865 | 448.4546 | 166.0992 | 325.3856 | 3.3652 | 400.1281 | 224.2273
15.3892 | 448.4395 | 165.916 | 325.5638 | 3.3645 | 400.3037 | 224.2197
15.3919 | 448.4244 | 166.0992 | 325.3756 | 3.3638 | 400.113 | 224.2122
15.3945 | 448.4097 | 165.8549 | 324.615 | 3.3632 | 399.3499 | 224.2049
15.3958 | 448.1632 | 165.916 | 325.4717 | 3.3613 | 400.1656 | 224.0816
15.3958 | 451.0961 | 166.0381 | 326.3272 | 3.3803 | 401.5099 | 225.548
15.3985 | 449.3646 | 165.916 | 325.8722 | 3.3685 | 400.7663 | 224.6823
15.4024 | 449.1034 | 166.0381 | 325.663 | 3.3659 | 400.5136 | 224.5517
15.4038 | 448.8569 | 165.7327 | 325.8862 | 3.364 | 400.6957 | 224.4284
15.4078 | 448.8342 | 165.6106 | 326.0008 | 3.363 | 400.8065 | 224.4171
15.4091 | 448.8271 | 166.0992 | 325.5098 | 3.3627 | 400.3143 | 224.4135
15.4131 | 448.8044 | 165.7327 | 325.8687 | 3.3617 | 400.6695 | 224.4022
15.4158 | 448.5503 | 165.7327 | 325.7841 | 3.3594 | 400.5425 | 224.2752
15.4184 | 448.5357 | 165.7938 | 325.7181 | 3.3588 | 400.474 | 224.2678
15.421 | 448.5205 | 165.8549 | 325.6519 | 3.3581 | 400.4054 | 224.2603
15.4236 | 448.5059 | 165.7327 | 325.7692 | 3.3574 | 400.5202 | 224.2529
15.425 | 448.4983 | 165.7327 | 325.7667 | 3.3571 | 400.5164 | 224.2491
15.4277 | 448.4832 | 165.6717 | 325.8227 | 3.3564 | 400.5699 | 224.2416
15.4303 | 448.7069 | 165.6717 | 325.8973 | 3.3573 | 400.6818 | 224.3535
15.4329 | 448.4534 | 165.5495 | 325.9349 | 3.3551 | 400.6772 | 224.2267
15.4356 | 448.4383 | 165.8549 | 325.6245 | 3.3544 | 400.3642 | 224.2191
15.4383 | 448.662 | 165.7938 | 325.7602 | 3.3553 | 400.5372 | 224.331
15.4409 | 448.4085 | 165.7938 | 325.6757 | 3.353 | 400.4104 | 224.2042
15.4449 | 448.6246 | 165.5495 | 325.992 | 3.3536 | 400.7628 | 224.3123
15.4463 | 448.6171 | 165.6106 | 325.9284 | 3.3532 | 400.6979 | 224.3085
15.4489 | 448.6024 | 165.8549 | 325.6792 | 3.3526 | 400.4463 | 224.3012
15.4529 | 448.5797 | 165.6717 | 325.8548 | 3.3516 | 400.6181 | 224.2898
15.4555 | 448.3262 | 165.5495 | 325.8925 | 3.3493 | 400.6136 | 224.1631
15.4582 | 448.5499 | 165.6717 | 325.8449 | 3.3502 | 400.6032 | 224.2749
15.4608 | 448.296 | 165.7327 | 325.6993 | 3.348 | 400.4153 | 224.148
15.4634 | 448.5201 | 165.7327 | 325.774 | 3.3489 | 400.5273 | 224.26
15.4661 | 448.7437 | 165.7327 | 325.8485 | 3.3497 | 400.6391 | 224.3719
15.4648 | 451.4213 | 166.2214 | 326.2523 | 3.3673 | 401.4892 | 225.7106
15.4661 | 449.9593 | 165.4273 | 326.5591 | 3.3576 | 401.5523 | 224.9796
15.4688 | 449.2061 | 165.4273 | 326.3081 | 3.3522 | 401.1757 | 224.6031
15.4714 | 449.1914 | 165.6717 | 326.0587 | 3.3515 | 400.924 | 224.5957
15.4741 | 448.6987 | 165.5495 | 326.0167 | 3.3477 | 400.7999 | 224.3494
15.4767 | 448.9224 | 165.4884 | 326.1524 | 3.3486 | 400.9728 | 224.4612
15.4794 | 448.4302 | 165.4273 | 326.0494 | 3.3449 | 400.7878 | 224.2151
15.482 | 448.8925 | 165.2441 | 326.3867 | 3.3473 | 401.2021 | 224.4463
15.4847 | 449.1161 | 165.3662 | 326.3392 | 3.3481 | 401.1918 | 224.5581
15.4873 | 448.6239 | 165.3052 | 326.2361 | 3.3444 | 401.0068 | 224.312
15.4886 | 448.6164 | 165.4273 | 326.1115 | 3.344 | 400.8809 | 224.3082
15.4927 | 448.5937 | 165.4273 | 326.1039 | 3.343 | 400.8695 | 224.2968
15.4953 | 448.8177 | 165.4273 | 326.1786 | 3.3439 | 400.9815 | 224.4088
15.4966 | 448.3327 | 165.4273 | 326.0169 | 3.3405 | 400.739 | 224.1664
15.4993 | 448.795 | 165.4884 | 326.1099 | 3.3429 | 400.9091 | 224.3975
15.5019 | 448.5416 | 165.3052 | 326.2086 | 3.3407 | 400.9656 | 224.2708
15.5046 | 448.7651 | 165.4884 | 326.1 | 3.3416 | 400.8941 | 224.3826
15.5072 | 448.5113 | 165.5495 | 325.9543 | 3.3394 | 400.7061 | 224.2557
15.5098 | 448.7353 | 165.4273 | 326.1511 | 3.3402 | 400.9403 | 224.3676
15.5125 | 448.4815 | 165.4273 | 326.0665 | 3.338 | 400.8134 | 224.2408
15.5152 | 448.705 | 165.4884 | 326.0799 | 3.3389 | 400.8641 | 224.3525
15.5178 | 448.6903 | 165.6717 | 325.8917 | 3.3382 | 400.6734 | 224.3451
15.5218 | 448.6676 | 165.5495 | 326.0063 | 3.3372 | 400.7843 | 224.3338
15.5245 | 448.6525 | 165.6717 | 325.8791 | 3.3366 | 400.6545 | 224.3262
15.5271 | 448.3991 | 165.4884 | 325.978 | 3.3344 | 400.7112 | 224.1996
15.5284 | 448.6302 | 165.3662 | 326.1772 | 3.3356 | 400.9489 | 224.3151
15.5311 | 448.8536 | 165.3052 | 326.3127 | 3.3364 | 401.1216 | 224.4268
15.5337 | 448.6003 | 165.5495 | 325.9839 | 3.3342 | 400.7506 | 224.3002
15.5324 | 450.56 | 165.4273 | 326.7593 | 3.3471 | 401.8527 | 225.28
15.5351 | 450.0676 | 165.2441 | 326.7784 | 3.3434 | 401.7897 | 225.0338
15.5377 | 449.7922 | 164.8776 | 327.0531 | 3.3411 | 402.0185 | 224.8961
15.5403 | 449.7774 | 164.8165 | 327.1093 | 3.3404 | 402.0722 | 224.8887
15.543 | 449.5237 | 164.8776 | 326.9636 | 3.3382 | 401.8842 | 224.7619
15.5457 | 449.5085 | 164.9387 | 326.8975 | 3.3375 | 401.8155 | 224.7543
15.5483 | 449.4938 | 164.9998 | 326.8314 | 3.3369 | 401.7471 | 224.7469
15.551 | 449.4786 | 165.0609 | 326.7653 | 3.3362 | 401.6784 | 224.7393
15.5537 | 449.4635 | 165.2441 | 326.577 | 3.3355 | 401.4876 | 224.7317
15.5563 | 449.4487 | 165.2441 | 326.5721 | 3.3349 | 401.4802 | 224.7244
15.5589 | 449.195 | 165.4273 | 326.3044 | 3.3327 | 401.1702 | 224.5975
15.5616 | 449.4184 | 165.183 | 326.6231 | 3.3335 | 401.5262 | 224.7092
15.5642 | 449.4036 | 164.9387 | 326.8625 | 3.3329 | 401.7631 | 224.7018
15.5669 | 449.15 | 164.9387 | 326.7779 | 3.3307 | 401.6363 | 224.575
15.5696 | 449.3733 | 165.0609 | 326.7302 | 3.3315 | 401.6257 | 224.6867
15.5722 | 449.3586 | 165.1219 | 326.6643 | 3.3309 | 401.5574 | 224.6793
15.5749 | 449.1049 | 165.183 | 326.5186 | 3.3287 | 401.3694 | 224.5525
15.5775 | 449.3282 | 165.2441 | 326.532 | 3.3295 | 401.42 | 224.6641
15.5801 | 449.075 | 164.9998 | 326.6919 | 3.3274 | 401.5377 | 224.5375
15.5828 | 449.0599 | 165.3052 | 326.3814 | 3.3267 | 401.2247 | 224.5299
15.5855 | 449.2832 | 165.0609 | 326.7001 | 3.3275 | 401.5807 | 224.6416
15.5881 | 449.5068 | 164.8776 | 326.958 | 3.3284 | 401.8758 | 224.7534
15.5908 | 449.0148 | 165.2441 | 326.4275 | 3.3247 | 401.2633 | 224.5074
15.5935 | 449.2381 | 165.0609 | 326.6851 | 3.3256 | 401.5581 | 224.619
15.5961 | 449.4617 | 165.183 | 326.6376 | 3.3264 | 401.5479 | 224.7309
15.5987 | 449.2082 | 164.9387 | 326.7973 | 3.3242 | 401.6654 | 224.6041
15.6001 | 449.6991 | 165.0609 | 326.8388 | 3.3271 | 401.7886 | 224.8495
15.6001 | 450.9127 | 164.9998 | 327.3044 | 3.3349 | 402.4565 | 225.4564
15.6027 | 450.1611 | 164.8776 | 327.1761 | 3.3295 | 402.2029 | 225.0805
15.604 | 449.9151 | 165.0609 | 326.9108 | 3.3276 | 401.8966 | 224.9575
15.608 | 450.1307 | 165.183 | 326.8605 | 3.3282 | 401.8823 | 225.0653
15.6106 | 449.8775 | 165.1219 | 326.8373 | 3.326 | 401.8169 | 224.9388
15.6133 | 449.624 | 164.9998 | 326.8748 | 3.3238 | 401.8122 | 224.812
15.616 | 449.3488 | 165.3662 | 326.4167 | 3.3215 | 401.3082 | 224.6744
15.6186 | 449.334 | 165.2441 | 326.5339 | 3.3208 | 401.4229 | 224.667
15.6213 | 449.5789 | 165.183 | 326.6766 | 3.3218 | 401.6064 | 224.7894
15.624 | 449.802 | 165.4884 | 326.4456 | 3.3227 | 401.4126 | 224.901
15.6266 | 449.5489 | 165.4884 | 326.3612 | 3.3205 | 401.286 | 224.7745
15.6292 | 449.7721 | 165.5495 | 326.3745 | 3.3214 | 401.3365 | 224.886
15.6319 | 449.7569 | 165.2441 | 326.6748 | 3.3207 | 401.6343 | 224.8784
15.6345 | 449.2438 | 165.1219 | 326.626 | 3.3169 | 401.5 | 224.6219
15.6372 | 449.4886 | 165.0609 | 326.7686 | 3.3179 | 401.6834 | 224.7443
15.6411 | 449.4663 | 165.0609 | 326.7612 | 3.3169 | 401.6722 | 224.7331
15.6438 | 449.6894 | 165.1219 | 326.7745 | 3.3177 | 401.7228 | 224.8447
15.6465 | 449.6742 | 165.0609 | 326.8305 | 3.3171 | 401.7762 | 224.8371
15.6491 | 449.8977 | 165.0609 | 326.905 | 3.318 | 401.8879 | 224.9488
15.6518 | 449.6442 | 165.2441 | 326.6373 | 3.3158 | 401.578 | 224.8221
15.6545 | 449.8673 | 165.2441 | 326.7116 | 3.3166 | 401.6895 | 224.9336
15.6571 | 449.8525 | 165.3052 | 326.6456 | 3.316 | 401.621 | 224.9262
15.6597 | 449.5991 | 165.3662 | 326.5001 | 3.3138 | 401.4333 | 224.7995
15.6624 | 449.5839 | 165.183 | 326.6783 | 3.3131 | 401.6089 | 224.7919
15.665 | 449.3309 | 165.183 | 326.5939 | 3.311 | 401.4824 | 224.6654
15.6677 | 449.5539 | 165.183 | 326.6683 | 3.3118 | 401.5939 | 224.777
15.6704 | 449.5387 | 164.9998 | 326.8464 | 3.3112 | 401.7695 | 224.7694
15.669 | 450.9972 | 165.0609 | 327.2715 | 3.3207 | 402.4377 | 225.4986
15.6704 | 450.2533 | 164.8776 | 327.2068 | 3.3157 | 402.249 | 225.1267
15.673 | 450.0003 | 165.0609 | 326.9392 | 3.3136 | 401.9393 | 225.0002
15.6757 | 449.9851 | 164.9998 | 326.9952 | 3.3129 | 401.9928 | 224.9926
15.6783 | 449.9699 | 164.9998 | 326.9902 | 3.3122 | 401.9852 | 224.985
15.6823 | 449.7094 | 164.8776 | 327.0255 | 3.3097 | 401.9771 | 224.8547
15.6836 | 449.7018 | 164.9998 | 326.9008 | 3.3094 | 401.8511 | 224.8509
15.6876 | 449.6794 | 164.8165 | 327.0766 | 3.3084 | 402.0232 | 224.8397
15.6902 | 449.6642 | 164.9387 | 326.9494 | 3.3078 | 401.8934 | 224.8321
15.6916 | 449.4185 | 164.9387 | 326.8674 | 3.3059 | 401.7705 | 224.7092
15.6955 | 449.6343 | 165.0609 | 326.8172 | 3.3065 | 401.7562 | 224.8171
15.6969 | 449.6267 | 164.9387 | 326.9368 | 3.3061 | 401.8746 | 224.8133
15.6995 | 449.3733 | 165.0609 | 326.7302 | 3.304 | 401.6258 | 224.6867
15.7022 | 449.8344 | 165.2441 | 326.7007 | 3.3063 | 401.6731 | 224.9172
15.7048 | 449.5815 | 165.1219 | 326.7386 | 3.3042 | 401.6688 | 224.7907
15.7075 | 449.5663 | 164.9387 | 326.9167 | 3.3035 | 401.8444 | 224.7831
15.7102 | 449.5511 | 165.1219 | 326.7284 | 3.3028 | 401.6536 | 224.7755
15.7128 | 449.7744 | 165.0609 | 326.8639 | 3.3037 | 401.8263 | 224.8872
15.7154 | 449.5211 | 164.9998 | 326.8406 | 3.3015 | 401.7607 | 224.7606
15.7181 | 449.5059 | 164.9387 | 326.8966 | 3.3009 | 401.8142 | 224.753
15.7207 | 449.7292 | 165.1219 | 326.7878 | 3.3018 | 401.7427 | 224.8646
15.7234 | 449.714 | 164.8776 | 327.027 | 3.3011 | 401.9794 | 224.857
15.7261 | 449.9368 | 164.9387 | 327.0402 | 3.302 | 402.0297 | 224.9684
15.7273 | 449.6916 | 165.1219 | 326.7753 | 3.3001 | 401.7239 | 224.8458
15.7314 | 449.6688 | 164.8776 | 327.012 | 3.2991 | 401.9568 | 224.8344
15.7327 | 449.6612 | 164.8776 | 327.0095 | 3.2988 | 401.953 | 224.8306
15.7353 | 449.6464 | 164.9998 | 326.8823 | 3.2982 | 401.8234 | 224.8232
15.7353 | 450.8581 | 164.8165 | 327.4695 | 3.3059 | 402.6126 | 225.4291
15.738 | 450.6049 | 164.8165 | 327.3851 | 3.3037 | 402.4859 | 225.3024
15.7407 | 450.1137 | 164.7554 | 327.2825 | 3.3 | 402.3014 | 225.0568
15.7433 | 450.0989 | 164.9998 | 327.0331 | 3.2994 | 402.0496 | 225.0494
15.7459 | 449.824 | 164.8165 | 327.1248 | 3.2971 | 402.0955 | 224.912
15.7473 | 449.8164 | 164.8165 | 327.1223 | 3.2967 | 402.0917 | 224.9082
15.7512 | 450.0536 | 164.9387 | 327.0792 | 3.2974 | 402.0881 | 225.0268
15.7539 | 449.7788 | 164.8776 | 327.0486 | 3.2951 | 402.0118 | 224.8894
15.7566 | 450.0232 | 165.0609 | 326.9468 | 3.2961 | 401.9507 | 225.0116
15.7605 | 449.7412 | 164.6944 | 327.2193 | 3.2935 | 402.1762 | 224.8706
15.7632 | 449.726 | 164.6944 | 327.2142 | 3.2928 | 402.1686 | 224.863
15.7658 | 449.9708 | 164.8776 | 327.1126 | 3.2939 | 402.1078 | 224.9854
15.7685 | 449.696 | 164.9387 | 326.9599 | 3.2916 | 401.9093 | 224.848
15.7712 | 449.9403 | 164.9387 | 327.0414 | 3.2925 | 402.0314 | 224.9702
15.7725 | 449.6732 | 164.8776 | 327.0134 | 3.2906 | 401.959 | 224.8366
15.7751 | 449.9179 | 164.7554 | 327.2172 | 3.2916 | 402.2035 | 224.959
15.7778 | 449.9027 | 164.6944 | 327.2731 | 3.2909 | 402.2569 | 224.9513
15.7805 | 449.8875 | 164.6944 | 327.2681 | 3.2903 | 402.2493 | 224.9437
15.7831 | 449.8727 | 164.6333 | 327.3242 | 3.2896 | 402.303 | 224.9363
15.7871 | 449.8498 | 164.7554 | 327.1945 | 3.2886 | 402.1695 | 224.9249
15.7883 | 449.8427 | 164.6944 | 327.2531 | 3.2883 | 402.2269 | 224.9213
15.791 | 449.8274 | 164.4501 | 327.4924 | 3.2877 | 402.4636 | 224.9137
15.7937 | 449.8122 | 164.6333 | 327.3041 | 3.287 | 402.2728 | 224.9061
15.7963 | 450.0353 | 164.5722 | 327.4395 | 3.2879 | 402.4454 | 225.0176
15.799 | 449.7822 | 164.6333 | 327.2941 | 3.2857 | 402.2578 | 224.8911
15.8017 | 449.767 | 164.5112 | 327.4111 | 3.2851 | 402.3723 | 224.8835
15.8003 | 451.6989 | 164.7554 | 327.8109 | 3.2976 | 403.094 | 225.8494
15.803 | 450.7107 | 164.5722 | 327.6647 | 3.2908 | 402.7831 | 225.3553
15.8056 | 450.458 | 164.6333 | 327.5194 | 3.2886 | 402.5957 | 225.229
15.8083 | 450.205 | 164.5112 | 327.5571 | 3.2865 | 402.5913 | 225.1025
15.811 | 450.1897 | 164.8165 | 327.2467 | 3.2858 | 402.2783 | 225.0949
15.8136 | 450.1749 | 164.6944 | 327.3639 | 3.2852 | 402.393 | 225.0875
15.8162 | 450.1597 | 164.7554 | 327.2978 | 3.2845 | 402.3244 | 225.0798
15.8189 | 450.1444 | 164.8165 | 327.2316 | 3.2839 | 402.2557 | 225.0722
15.8215 | 449.8919 | 164.5722 | 327.3917 | 3.2818 | 402.3737 | 224.9459
15.8242 | 449.8766 | 164.6333 | 327.3256 | 3.2811 | 402.305 | 224.9383
15.8269 | 449.8614 | 164.6944 | 327.2594 | 3.2805 | 402.2363 | 224.9307
15.8295 | 449.8466 | 164.3279 | 327.6209 | 3.2798 | 402.5954 | 224.9233
15.8322 | 449.8314 | 164.6333 | 327.3105 | 3.2792 | 402.2824 | 224.9157
15.8348 | 450.0543 | 164.5112 | 327.5069 | 3.28 | 402.5159 | 225.0272
15.8374 | 450.0391 | 164.5722 | 327.4408 | 3.2794 | 402.4473 | 225.0195
15.8415 | 450.0162 | 164.389 | 327.6164 | 3.2784 | 402.6191 | 225.0081
15.8427 | 449.7713 | 164.389 | 327.5348 | 3.2766 | 402.4966 | 224.8857
15.8454 | 449.9938 | 164.5722 | 327.4257 | 3.2775 | 402.4247 | 224.9969
15.8481 | 449.9786 | 164.5112 | 327.4816 | 3.2768 | 402.4781 | 224.9893
15.852 | 450.1938 | 164.5112 | 327.5534 | 3.2773 | 402.5857 | 225.0969
15.8534 | 449.7108 | 164.7554 | 327.1482 | 3.274 | 402.1 | 224.8554
15.856 | 449.9333 | 164.8776 | 327.1001 | 3.2749 | 402.089 | 224.9666
15.8586 | 449.9185 | 164.5112 | 327.4616 | 3.2742 | 402.448 | 224.9592
15.8627 | 450.1333 | 164.7554 | 327.289 | 3.2748 | 402.3112 | 225.0666
15.864 | 450.1256 | 164.6944 | 327.3475 | 3.2744 | 402.3684 | 225.0628
15.8666 | 450.1108 | 164.5112 | 327.5257 | 3.2738 | 402.5442 | 225.0554
15.8666 | 453.7403 | 165.1219 | 327.1249 | 3.2967 | 402.7482 | 226.8702
15.8679 | 451.0754 | 164.6333 | 327.7251 | 3.2796 | 402.9044 | 225.5377
15.8706 | 450.5848 | 164.5112 | 327.6837 | 3.276 | 402.7812 | 225.2924
15.8733 | 450.0727 | 164.3279 | 327.6963 | 3.2722 | 402.7084 | 225.0364
15.8759 | 449.8203 | 164.3279 | 327.6122 | 3.2701 | 402.5822 | 224.9101
15.8799 | 450.2726 | 164.2057 | 327.8852 | 3.2721 | 402.9306 | 225.1363
15.8825 | 450.0202 | 164.4501 | 327.5566 | 3.27 | 402.56 | 225.0101
15.8852 | 450.005 | 164.389 | 327.6126 | 3.2693 | 402.6135 | 225.0025
15.8879 | 449.9897 | 164.6333 | 327.3633 | 3.2687 | 402.3615 | 224.9949
15.8905 | 449.9749 | 164.5722 | 327.4194 | 3.268 | 402.4152 | 224.9875
15.8945 | 449.952 | 164.5722 | 327.4118 | 3.2671 | 402.4038 | 224.976
15.8958 | 450.182 | 164.5112 | 327.5494 | 3.2682 | 402.5798 | 225.091
15.8998 | 450.1595 | 164.6944 | 327.3588 | 3.2673 | 402.3853 | 225.0798
15.9024 | 450.1443 | 164.5722 | 327.4759 | 3.2666 | 402.4999 | 225.0721
15.9051 | 449.8919 | 164.4501 | 327.5139 | 3.2645 | 402.4958 | 224.946
15.9077 | 450.1142 | 164.3279 | 327.7101 | 3.2654 | 402.7292 | 225.0571
15.9091 | 450.1066 | 164.5722 | 327.4633 | 3.265 | 402.4811 | 225.0533
15.9117 | 450.0913 | 164.5722 | 327.4582 | 3.2644 | 402.4734 | 225.0457
15.9143 | 450.0765 | 164.6333 | 327.3922 | 3.2638 | 402.4049 | 225.0382
15.917 | 450.0612 | 164.6944 | 327.326 | 3.2631 | 402.3362 | 225.0306
15.9197 | 450.046 | 164.3279 | 327.6874 | 3.2625 | 402.6951 | 225.023
15.9223 | 450.0312 | 164.389 | 327.6214 | 3.2619 | 402.6266 | 225.0156
15.925 | 450.0159 | 164.389 | 327.6163 | 3.2612 | 402.6189 | 225.008
15.9277 | 450.0007 | 164.2057 | 327.7945 | 3.2606 | 402.7946 | 225.0003
15.9303 | 449.9858 | 164.2057 | 327.7896 | 3.2599 | 402.7872 | 224.9929
15.9329 | 449.7331 | 164.389 | 327.522 | 3.2578 | 402.4775 | 224.8666
15.9329 | 453.1223 | 164.7554 | 328.2854 | 3.2791 | 403.8057 | 226.5612
15.9343 | 451.1934 | 164.389 | 328.0088 | 3.2667 | 403.2077 | 225.5967
15.9369 | 450.9195 | 163.9004 | 328.4061 | 3.2644 | 403.5593 | 225.4598
15.9396 | 450.6668 | 163.9004 | 328.3218 | 3.2623 | 403.433 | 225.3334
15.9422 | 450.1767 | 164.0225 | 328.0364 | 3.2587 | 403.0658 | 225.0883
15.9448 | 450.1618 | 163.9615 | 328.0924 | 3.2581 | 403.1194 | 225.0809
15.9475 | 449.8876 | 164.1447 | 327.8178 | 3.2558 | 402.7991 | 224.9438
15.9502 | 450.1313 | 164.2668 | 327.7769 | 3.2568 | 402.7988 | 225.0657
15.9528 | 449.8575 | 164.1447 | 327.8078 | 3.2545 | 402.784 | 224.9287
15.9555 | 450.1012 | 164.0225 | 327.0112 | 3.2555 | 402.0281 | 225.0506
15.9582 | 450.086 | 164.2668 | 327.7618 | 3.2549 | 402.7762 | 225.043
15.9608 | 450.0711 | 164.0836 | 327.9401 | 3.2542 | 402.9519 | 225.0356
15.9634 | 450.0559 | 163.9615 | 328.0571 | 3.2536 | 403.0664 | 225.0279
15.9661 | 450.278 | 164.3279 | 327.7647 | 3.2545 | 402.8111 | 225.139
15.9687 | 450.2631 | 164.4501 | 327.6376 | 3.2538 | 402.6814 | 225.1316
15.9714 | 450.0105 | 163.9615 | 328.042 | 3.2517 | 403.0437 | 225.0053
15.9741 | 449.9952 | 164.2057 | 327.7927 | 3.2511 | 402.7919 | 224.9976
15.9767 | 449.9804 | 164.2057 | 326.7878 | 3.2504 | 401.7845 | 224.9902
15.9794 | 449.9652 | 164.0836 | 327.9048 | 3.2498 | 402.899 | 224.9826
15.982 | 450.1872 | 164.1447 | 327.9177 | 3.2506 | 402.9489 | 225.0936
15.9846 | 450.1724 | 164.2668 | 327.7906 | 3.25 | 402.8194 | 225.0862
15.9873 | 450.1571 | 164.0836 | 327.9688 | 3.2494 | 402.9949 | 225.0786
15.99 | 449.9045 | 164.3279 | 327.6403 | 3.2473 | 402.6244 | 224.9523
15.9926 | 450.3643 | 163.9615 | 328.1599 | 3.2496 | 403.2206 | 225.1821
15.9953 | 450.349 | 163.9615 | 328.1548 | 3.249 | 403.213 | 225.1745
15.9979 | 450.0969 | 163.9004 | 328.1319 | 3.2469 | 403.148 | 225.0484
15.9966 | 452.52 | 163.9615 | 328.8785 | 3.2623 | 404.2985 | 226.26
16.0006 | 451.2895 | 163.4728 | 328.957 | 3.2538 | 404.1719 | 225.6448
16.0032 | 450.7997 | 163.8393 | 328.4272 | 3.2502 | 403.5605 | 225.3999
16.0058 | 450.526 | 163.7783 | 328.397 | 3.2479 | 403.4847 | 225.263
16.0085 | 450.2735 | 163.7172 | 328.3739 | 3.2458 | 403.4195 | 225.1367
16.0112 | 450.4955 | 163.8393 | 328.3258 | 3.2466 | 403.4084 | 225.2477
16.0138 | 450.2434 | 163.8393 | 328.2418 | 3.2445 | 403.2824 | 225.1217
16.0165 | 449.9909 | 163.8393 | 328.1576 | 3.2424 | 403.1561 | 224.9954
16.0192 | 449.9756 | 163.8393 | 328.1526 | 3.2418 | 403.1485 | 224.9878
16.0218 | 450.198 | 163.6561 | 328.4099 | 3.2426 | 403.4429 | 225.099
16.0244 | 450.1827 | 163.9615 | 328.0994 | 3.242 | 403.1298 | 225.0913
16.0271 | 450.4046 | 163.7783 | 328.3566 | 3.2429 | 403.424 | 225.2023
16.0297 | 450.1526 | 164.0225 | 328.0283 | 3.2408 | 403.0538 | 225.0763
16.0337 | 450.3668 | 163.9615 | 328.1608 | 3.2413 | 403.2219 | 225.1834
16.0351 | 450.122 | 163.7172 | 328.3235 | 3.2395 | 403.3438 | 225.061
16.0377 | 450.1072 | 163.7172 | 328.3185 | 3.2389 | 403.3364 | 225.0536
16.0417 | 450.3214 | 163.9004 | 328.2067 | 3.2394 | 403.2603 | 225.1607
16.0443 | 450.3066 | 163.8393 | 328.2629 | 3.2388 | 403.314 | 225.1533
16.0456 | 450.2989 | 164.0225 | 328.0771 | 3.2385 | 403.1269 | 225.1495
16.0483 | 450.2836 | 163.8393 | 328.2552 | 3.2378 | 403.3025 | 225.1418
16.051 | 450.2684 | 163.9615 | 328.1279 | 3.2372 | 403.1727 | 225.1342
16.0536 | 450.2535 | 163.9615 | 328.123 | 3.2366 | 403.1652 | 225.1267
16.0576 | 449.9935 | 163.9615 | 328.0363 | 3.2341 | 403.0352 | 224.9967
16.0602 | 450.2157 | 163.9615 | 328.1104 | 3.235 | 403.1463 | 225.1079
16.0629 | 450.2004 | 164.0225 | 328.0443 | 3.2344 | 403.0777 | 225.1002
16.0656 | 450.4438 | 163.9615 | 328.1864 | 3.2353 | 403.2604 | 225.2219
16.0642 | 451.6584 | 163.7172 | 328.8356 | 3.2432 | 404.112 | 225.8292
16.0669 | 450.9103 | 163.8393 | 328.4641 | 3.238 | 403.6158 | 225.4552
16.0695 | 450.8954 | 163.595 | 328.7035 | 3.2374 | 403.8527 | 225.4477
16.0722 | 450.6431 | 163.595 | 328.6193 | 3.2352 | 403.7265 | 225.3215
16.0749 | 450.3907 | 163.595 | 328.5352 | 3.2331 | 403.6003 | 225.1954
16.0775 | 450.1172 | 163.595 | 328.4441 | 3.2309 | 403.4636 | 225.0586
16.0802 | 450.3606 | 163.4118 | 328.7084 | 3.2319 | 403.7685 | 225.1803
16.0828 | 450.5823 | 163.4728 | 328.7213 | 3.2327 | 403.8183 | 225.2911
16.0854 | 450.3304 | 163.6561 | 328.454 | 3.2306 | 403.5091 | 225.1652
16.0881 | 450.3151 | 164.0225 | 328.0825 | 3.23 | 403.135 | 225.1576
16.0908 | 450.0413 | 163.7172 | 328.2965 | 3.2278 | 403.3034 | 225.0206
16.0934 | 450.0264 | 163.4728 | 328.536 | 3.2272 | 403.5404 | 225.0132
16.0961 | 450.0111 | 163.6561 | 328.3476 | 3.2265 | 403.3494 | 225.0056
16.0987 | 450.2548 | 163.7783 | 328.3066 | 3.2275 | 403.3491 | 225.1274
16.1013 | 450.2395 | 163.4118 | 328.668 | 3.2269 | 403.7079 | 225.1198
16.104 | 450.2242 | 163.595 | 328.4797 | 3.2262 | 403.5171 | 225.1121
16.1066 | 450.2094 | 163.7783 | 328.2915 | 3.2256 | 403.3264 | 225.1047
16.1093 | 450.1941 | 163.6561 | 328.4086 | 3.225 | 403.4409 | 225.097
16.1133 | 450.1711 | 163.6561 | 328.4009 | 3.2241 | 403.4294 | 225.0856
16.1146 | 449.9054 | 163.7172 | 328.2513 | 3.2222 | 403.2355 | 224.9527
16.1199 | 450.3703 | 163.7172 | 328.4062 | 3.224 | 403.4679 | 225.1851
16.1213 | 449.8672 | 163.6561 | 328.2996 | 3.2206 | 403.2775 | 224.9336
16.1239 | 450.3477 | 163.7783 | 328.3376 | 3.223 | 403.3956 | 225.1739
16.1279 | 450.3248 | 163.9004 | 328.2078 | 3.2221 | 403.262 | 225.1624
16.1305 | 450.3099 | 163.595 | 328.5083 | 3.2215 | 403.5599 | 225.155
16.1292 | 451.997 | 163.8393 | 328.8263 | 3.2322 | 404.1592 | 225.9985
16.1318 | 451.013 | 163.7783 | 328.5593 | 3.2256 | 403.7282 | 225.5065
16.1345 | 450.9976 | 163.7172 | 328.6153 | 3.2249 | 403.7816 | 225.4988
16.1372 | 450.5086 | 163.595 | 328.5745 | 3.2214 | 403.6593 | 225.2543
16.1398 | 450.2568 | 163.6561 | 328.4295 | 3.2193 | 403.4723 | 225.1284
16.1425 | 450.2415 | 163.5339 | 328.5466 | 3.2187 | 403.5868 | 225.1208
16.1452 | 450.2262 | 163.595 | 328.4804 | 3.218 | 403.5181 | 225.1131
16.1478 | 450.2113 | 163.7783 | 328.2921 | 3.2174 | 403.3274 | 225.1057
16.1504 | 450.196 | 163.7172 | 328.3481 | 3.2168 | 403.3808 | 225.098
16.153 | 450.1812 | 163.6561 | 328.4043 | 3.2162 | 403.4345 | 225.0906
16.1557 | 450.1659 | 163.595 | 328.4603 | 3.2156 | 403.4879 | 225.0829
16.1584 | 450.3874 | 163.4728 | 328.6563 | 3.2164 | 403.7209 | 225.1937
16.161 | 450.1357 | 163.5339 | 328.5113 | 3.2143 | 403.5339 | 225.0679
16.1637 | 450.1204 | 163.4728 | 328.5673 | 3.2137 | 403.5874 | 225.0602
16.1664 | 450.3419 | 163.5339 | 328.5801 | 3.2145 | 403.637 | 225.171
16.169 | 449.8534 | 163.4728 | 328.4783 | 3.211 | 403.4539 | 224.9267
16.1716 | 450.0749 | 163.6561 | 328.3689 | 3.2118 | 403.3814 | 225.0375
16.1743 | 450.2964 | 163.2896 | 328.8092 | 3.2127 | 403.8586 | 225.1482
16.1757 | 450.052 | 163.4728 | 328.5445 | 3.2109 | 403.5532 | 225.026
16.1783 | 450.2739 | 163.5339 | 328.5574 | 3.2118 | 403.603 | 225.1369
16.1809 | 450.0218 | 163.4728 | 328.5345 | 3.2097 | 403.5381 | 225.0109
16.1836 | 450.2433 | 163.2286 | 328.8525 | 3.2105 | 403.893 | 225.1216
16.1862 | 450.2284 | 163.4728 | 328.6033 | 3.2099 | 403.6414 | 225.1142
16.1889 | 450.6866 | 163.2286 | 329.0002 | 3.2122 | 404.1147 | 225.3433
16.1916 | 450.6712 | 163.5339 | 328.6898 | 3.2116 | 403.8017 | 225.3356
16.1916 | 452.8448 | 163.595 | 329.3533 | 3.225 | 404.8274 | 226.4224
16.1928 | 451.3957 | 163.2896 | 329.1756 | 3.2158 | 404.4082 | 225.6978
16.1955 | 451.3804 | 163.595 | 328.8651 | 3.2152 | 404.0952 | 225.6902
16.1995 | 450.8839 | 163.2896 | 329.005 | 3.2113 | 404.1523 | 225.442
16.2008 | 450.8767 | 163.3507 | 328.9415 | 3.211 | 404.0876 | 225.4383
16.2035 | 450.6032 | 163.2896 | 328.9114 | 3.2088 | 404.012 | 225.3016
16.2074 | 450.1072 | 163.4118 | 328.6239 | 3.2049 | 403.6418 | 225.0536
16.2088 | 450.5729 | 163.4118 | 328.7792 | 3.2076 | 403.8747 | 225.2865
16.2114 | 450.5576 | 163.5339 | 328.652 | 3.2069 | 403.7449 | 225.2788
16.2154 | 450.0617 | 163.2896 | 328.731 | 3.2031 | 403.7413 | 225.0309
16.2181 | 450.0464 | 163.4118 | 328.6037 | 3.2025 | 403.6114 | 225.0232
16.2207 | 450.7626 | 163.4118 | 328.8424 | 3.2064 | 403.9695 | 225.3813
16.2233 | 450.0163 | 163.5339 | 328.4715 | 3.2012 | 403.4742 | 225.0081
16.226 | 450.0009 | 163.4118 | 328.5885 | 3.2006 | 403.5887 | 225.0005
16.2287 | 450.4589 | 163.4118 | 328.7411 | 3.2029 | 403.8176 | 225.2294
16.2313 | 449.9708 | 163.5339 | 328.4563 | 3.1994 | 403.4515 | 224.9854
16.234 | 450.4287 | 163.595 | 328.5479 | 3.2017 | 403.6193 | 225.2143
16.2367 | 450.4134 | 163.4728 | 328.665 | 3.2011 | 403.7339 | 225.2067
16.2406 | 449.9176 | 163.4118 | 328.5607 | 3.1972 | 403.547 | 224.9588
16.2419 | 449.91 | 163.2896 | 328.6804 | 3.1969 | 403.6654 | 224.955
16.2446 | 450.3678 | 163.1064 | 329.0162 | 3.1992 | 404.0775 | 225.1839
16.2472 | 450.611 | 163.2896 | 328.914 | 3.2002 | 404.0159 | 225.3055
16.2499 | 450.5957 | 163.2896 | 328.9089 | 3.1996 | 404.0082 | 225.2978
16.2526 | 450.3223 | 163.1675 | 328.9399 | 3.1974 | 403.9936 | 225.1611
16.2552 | 450.5654 | 163.2286 | 328.9599 | 3.1983 | 404.0541 | 225.2827
16.2538 | 452.487 | 163.4728 | 329.3562 | 3.2104 | 404.7707 | 226.2435
16.2565 | 451.2674 | 163.2896 | 329.1329 | 3.2024 | 404.3441 | 225.6337
16.2592 | 451.0155 | 163.0453 | 329.2932 | 3.2003 | 404.4624 | 225.5078
16.2618 | 451.0006 | 163.2286 | 329.1049 | 3.1997 | 404.2717 | 225.5003
16.2645 | 450.7487 | 163.2286 | 329.021 | 3.1976 | 404.1458 | 225.3744
16.2672 | 450.7334 | 162.9842 | 329.2603 | 3.197 | 404.3825 | 225.3667
16.2711 | 450.9473 | 163.1675 | 329.1483 | 3.1976 | 404.3061 | 225.4737
16.2724 | 450.7032 | 163.2896 | 328.9448 | 3.1958 | 404.062 | 225.3516
16.2764 | 450.6802 | 163.3507 | 328.876 | 3.1949 | 403.9894 | 225.3401
16.2791 | 450.6652 | 163.4118 | 328.8099 | 3.1943 | 403.9208 | 225.3326
16.2817 | 450.6499 | 163.1675 | 329.0491 | 3.1937 | 404.1574 | 225.325
16.2831 | 450.4058 | 163.1064 | 328.0288 | 3.1919 | 403.0965 | 225.2029
16.287 | 450.3832 | 163.3507 | 327.777 | 3.191 | 402.8409 | 225.1916
16.2897 | 450.3679 | 163.0453 | 329.0773 | 3.1904 | 404.1386 | 225.1839
16.291 | 450.5967 | 163.2286 | 328.9703 | 3.1915 | 404.0697 | 225.2983
16.2936 | 450.5818 | 163.4118 | 328.7821 | 3.1909 | 403.8791 | 225.2909
16.2976 | 450.5588 | 163.3507 | 328.8355 | 3.19 | 403.9287 | 225.2794
16.3003 | 450.307 | 163.4118 | 328.6905 | 3.1879 | 403.7417 | 225.1535
16.3016 | 450.5362 | 163.4118 | 328.7669 | 3.1891 | 403.8563 | 225.2681
16.3056 | 450.5132 | 163.2896 | 328.8814 | 3.1881 | 403.967 | 225.2566
16.3082 | 450.2619 | 163.4728 | 328.6145 | 3.1861 | 403.6581 | 225.1309
16.3095 | 450.727 | 163.2286 | 329.0137 | 3.1887 | 404.1349 | 225.3635
16.3136 | 450.4676 | 163.2286 | 328.9272 | 3.1863 | 404.0052 | 225.2338
16.3149 | 450.4599 | 163.2896 | 328.8637 | 3.186 | 403.9403 | 225.23
16.3188 | 450.4373 | 163.3507 | 328.7951 | 3.1851 | 403.868 | 225.2187
16.3175 | 451.8847 | 163.3507 | 329.2775 | 3.1942 | 404.5916 | 225.9424
16.3202 | 451.3966 | 163.2896 | 329.1759 | 3.1907 | 404.4087 | 225.6983
16.3229 | 451.1234 | 163.2896 | 329.0849 | 3.1885 | 404.2721 | 225.5617
16.3255 | 450.8721 | 163.1064 | 329.1843 | 3.1865 | 404.3296 | 225.4361
16.3281 | 450.8568 | 162.9842 | 329.3014 | 3.1858 | 404.4442 | 225.4284
16.3308 | 450.6051 | 163.1064 | 329.0953 | 3.1838 | 404.1961 | 225.3025
16.3334 | 450.5902 | 163.1064 | 329.0903 | 3.1832 | 404.1887 | 225.2951
16.3361 | 450.8112 | 163.4118 | 328.8586 | 3.184 | 403.9938 | 225.4056
16.3388 | 450.7958 | 163.3507 | 328.9145 | 3.1834 | 404.0472 | 225.3979
16.3414 | 450.5446 | 163.1675 | 329.014 | 3.1813 | 404.1048 | 225.2723
16.3441 | 450.5292 | 163.2896 | 328.8868 | 3.1807 | 403.975 | 225.2646
16.3467 | 450.7502 | 163.1064 | 329.1436 | 3.1816 | 404.2687 | 225.3751
16.3493 | 450.7353 | 163.5339 | 328.7112 | 3.181 | 403.8337 | 225.3676
16.352 | 450.7199 | 163.4728 | 328.7671 | 3.1803 | 403.8871 | 225.3599
16.3546 | 450.4687 | 163.2896 | 328.8666 | 3.1783 | 403.9447 | 225.2344
16.3586 | 450.6819 | 163.2286 | 328.9987 | 3.1788 | 404.1124 | 225.341
16.3613 | 450.6666 | 163.2286 | 328.9936 | 3.1782 | 404.1047 | 225.3333
16.3639 | 450.6517 | 163.0453 | 329.1719 | 3.1776 | 404.2805 | 225.3258
16.3666 | 450.6363 | 163.1675 | 329.0446 | 3.177 | 404.1506 | 225.3182
16.3693 | 450.621 | 163.2286 | 328.9784 | 3.1764 | 404.0819 | 225.3105
16.3719 | 450.8423 | 163.2896 | 328.9911 | 3.1772 | 404.1315 | 225.4211
16.3746 | 450.5907 | 163.2286 | 328.9683 | 3.1752 | 404.0667 | 225.2953
16.3772 | 450.5753 | 163.2896 | 328.9022 | 3.1746 | 403.9981 | 225.2877
16.3798 | 450.7966 | 163.4118 | 328.8537 | 3.1754 | 403.9865 | 225.3983
16.3798 | 452.4929 | 163.2896 | 329.5414 | 3.1858 | 404.9568 | 226.2465
16.3825 | 451.5113 | 163.0453 | 329.4584 | 3.1793 | 404.7103 | 225.7556
16.3852 | 451.2597 | 163.1675 | 329.2524 | 3.1772 | 404.4623 | 225.6299
16.3865 | 451.2525 | 162.9842 | 329.4333 | 3.1769 | 404.642 | 225.6262
16.3891 | 451.0009 | 162.9842 | 329.3494 | 3.1749 | 404.5162 | 225.5005
16.3918 | 450.9856 | 163.0453 | 329.2832 | 3.1742 | 404.4475 | 225.4928
16.3944 | 450.713 | 163.1064 | 329.1312 | 3.1721 | 404.2501 | 225.3565
16.3971 | 450.9553 | 162.9842 | 329.3342 | 3.173 | 404.4934 | 225.4776
16.3998 | 450.6823 | 163.0453 | 329.1821 | 3.1709 | 404.2958 | 225.3411
16.4024 | 450.6674 | 162.9231 | 329.2993 | 3.1703 | 404.4106 | 225.3337
16.4051 | 450.9096 | 163.1064 | 329.1968 | 3.1712 | 404.3484 | 225.4548
16.4077 | 450.8942 | 162.9231 | 329.375 | 3.1706 | 404.524 | 225.4471
16.4103 | 450.8793 | 163.2286 | 329.0645 | 3.17 | 404.211 | 225.4396
16.413 | 450.6063 | 163.1064 | 329.0957 | 3.1678 | 404.1968 | 225.3032
16.4157 | 450.591 | 162.9842 | 329.2128 | 3.1672 | 404.3113 | 225.2955
16.4196 | 450.5684 | 162.9842 | 329.2052 | 3.1663 | 404.3 | 225.2842
16.421 | 450.5607 | 163.1675 | 329.0194 | 3.166 | 404.1128 | 225.2803
16.4237 | 450.5453 | 162.9842 | 329.1976 | 3.1654 | 404.2884 | 225.2727
16.4263 | 450.7879 | 163.1675 | 329.0951 | 3.1664 | 404.2264 | 225.394
16.4289 | 450.515 | 163.1675 | 329.0042 | 3.1642 | 404.09 | 225.2575
16.4316 | 450.7572 | 163.1675 | 329.0849 | 3.1652 | 404.2111 | 225.3786
16.4342 | 450.7423 | 163.1675 | 329.0799 | 3.1646 | 404.2036 | 225.3711
16.4369 | 450.7269 | 163.2896 | 328.9527 | 3.164 | 404.0738 | 225.3634
16.4396 | 450.7115 | 163.5339 | 328.7033 | 3.1634 | 403.8218 | 225.3558
16.4396 | 453.3507 | 163.7783 | 329.3386 | 3.1794 | 404.897 | 226.6754
16.4408 | 451.6484 | 163.1064 | 329.443 | 3.1688 | 404.7178 | 225.8242
16.4449 | 451.1532 | 163.2286 | 329.1558 | 3.165 | 404.348 | 225.5766
16.4462 | 450.9095 | 162.9842 | 329.319 | 3.1633 | 404.4706 | 225.4548
16.4488 | 450.8946 | 163.1675 | 329.1307 | 3.1627 | 404.2798 | 225.4473
16.4515 | 450.6432 | 163.0453 | 329.1691 | 3.1607 | 404.2763 | 225.3216
16.4542 | 450.8638 | 162.862 | 329.4259 | 3.1615 | 404.5699 | 225.4319
16.4568 | 450.6129 | 163.0453 | 329.159 | 3.1595 | 404.2611 | 225.3065
16.4594 | 450.5976 | 163.3507 | 328.8485 | 3.1589 | 403.9481 | 225.2988
16.4621 | 450.8182 | 163.2286 | 329.0441 | 3.1597 | 404.1805 | 225.4091
16.4647 | 450.5672 | 163.2286 | 328.9605 | 3.1577 | 404.055 | 225.2836
16.4674 | 450.7878 | 163.1064 | 329.1562 | 3.1585 | 404.2875 | 225.3939
16.4701 | 450.7725 | 163.1675 | 329.09 | 3.1579 | 404.2187 | 225.3862
16.4727 | 450.7575 | 163.1675 | 329.085 | 3.1573 | 404.2112 | 225.3788
16.4754 | 450.7421 | 163.2896 | 328.9578 | 3.1567 | 404.0814 | 225.3711
16.4793 | 450.4836 | 163.2286 | 328.9326 | 3.1544 | 404.0132 | 225.2418
16.482 | 450.7041 | 163.1064 | 329.1283 | 3.1552 | 404.2456 | 225.3521
16.4846 | 450.6888 | 163.1064 | 329.1232 | 3.1546 | 404.238 | 225.3444
16.4873 | 450.4379 | 162.9842 | 329.1618 | 3.1526 | 404.2347 | 225.219
16.4899 | 450.6584 | 162.801 | 329.4185 | 3.1534 | 404.5282 | 225.3292
16.4926 | 450.4072 | 163.2286 | 328.9071 | 3.1513 | 403.975 | 225.2036
16.4939 | 450.6354 | 163.0453 | 329.1665 | 3.1525 | 404.2724 | 225.3177
16.4966 | 450.6204 | 162.9842 | 329.2226 | 3.1519 | 404.326 | 225.3102
16.4992 | 450.605 | 163.3507 | 328.851 | 3.1513 | 403.9518 | 225.3025
16.4992 | 453.9714 | 163.6561 | 329.6677 | 3.1717 | 405.3296 | 226.9857
16.5019 | 451.7904 | 163.1064 | 329.4904 | 3.158 | 404.7888 | 225.8952
16.5045 | 451.2823 | 163.0453 | 329.3821 | 3.1544 | 404.5958 | 225.6411
16.5072 | 451.031 | 163.0453 | 329.2984 | 3.1523 | 404.4702 | 225.5155
16.5099 | 451.0156 | 162.862 | 329.4765 | 3.1517 | 404.6458 | 225.5078
16.5125 | 451.0007 | 162.862 | 329.4715 | 3.1511 | 404.6383 | 225.5003
16.5138 | 450.7572 | 162.9842 | 329.2682 | 3.1494 | 404.3944 | 225.3786
16.5165 | 450.7418 | 162.9842 | 329.263 | 3.1488 | 404.3867 | 225.3709
16.5204 | 450.7191 | 162.862 | 329.3777 | 3.1479 | 404.4975 | 225.3596
16.5231 | 450.9395 | 162.9842 | 329.329 | 3.1487 | 404.4856 | 225.4698
16.5257 | 450.6888 | 163.0453 | 329.1843 | 3.1467 | 404.2991 | 225.3444
16.5284 | 450.9092 | 163.1064 | 329.1966 | 3.1476 | 404.3482 | 225.4546
16.5311 | 450.8938 | 163.1675 | 329.1304 | 3.147 | 404.2794 | 225.4469
16.5324 | 450.8861 | 163.1675 | 329.1279 | 3.1467 | 404.2755 | 225.4431
16.5363 | 450.8634 | 162.862 | 329.4258 | 3.1458 | 404.5697 | 225.4317
16.5377 | 450.8558 | 162.862 | 329.4232 | 3.1455 | 404.5659 | 225.4279
16.5404 | 450.8404 | 162.9842 | 329.2959 | 3.1449 | 404.436 | 225.4202
16.543 | 450.8254 | 162.9842 | 329.2909 | 3.1443 | 404.4285 | 225.4127
16.5456 | 450.81 | 162.862 | 329.408 | 3.1437 | 404.543 | 225.405
16.5496 | 450.7874 | 162.801 | 329.4614 | 3.1428 | 404.5927 | 225.3937
16.5523 | 450.772 | 162.9842 | 329.2731 | 3.1422 | 404.4018 | 225.386
16.5549 | 450.7566 | 163.2896 | 328.9626 | 3.1416 | 404.0887 | 225.3783
16.5575 | 450.9773 | 163.0453 | 329.2805 | 3.1424 | 404.4433 | 225.4887
16.5589 | 450.9696 | 162.9231 | 329.4001 | 3.1421 | 404.5617 | 225.4848
16.5589 | 452.1909 | 162.7399 | 329.9904 | 3.1495 | 405.3555 | 226.0955
16.5602 | 451.219 | 162.6788 | 329.7275 | 3.1434 | 404.9307 | 225.6095
16.5642 | 451.1963 | 162.6788 | 329.72 | 3.1425 | 404.9194 | 225.5982
16.5668 | 451.1809 | 162.6177 | 329.7759 | 3.1419 | 404.9728 | 225.5905
16.5695 | 451.1655 | 162.862 | 329.5265 | 3.1413 | 404.7207 | 225.5828
16.5721 | 450.8935 | 163.0453 | 329.2525 | 3.1392 | 404.4014 | 225.4467
16.5748 | 450.8781 | 163.0453 | 329.2474 | 3.1386 | 404.3937 | 225.439
16.5775 | 450.6271 | 162.7399 | 329.4691 | 3.1365 | 404.5736 | 225.3135
16.5801 | 450.8477 | 162.862 | 329.4206 | 3.1374 | 404.5618 | 225.4239
16.5828 | 450.8323 | 162.9231 | 329.3543 | 3.1368 | 404.493 | 225.4162
16.5854 | 450.8169 | 162.7399 | 329.5324 | 3.1362 | 404.6685 | 225.4085
16.588 | 450.802 | 162.801 | 329.4663 | 3.1356 | 404.6 | 225.401
16.5907 | 450.7866 | 162.862 | 329.4002 | 3.135 | 404.5313 | 225.3933
16.5934 | 450.7712 | 162.7399 | 329.5171 | 3.1344 | 404.6457 | 225.3856
16.596 | 450.7562 | 162.801 | 329.451 | 3.1338 | 404.5771 | 225.3781
16.6 | 450.7331 | 162.5566 | 329.6877 | 3.1329 | 404.8099 | 225.3665
16.6027 | 450.2466 | 162.6788 | 329.4034 | 3.1295 | 404.4445 | 225.1233
16.6053 | 450.9597 | 162.6788 | 329.6411 | 3.1333 | 404.801 | 225.4799
16.608 | 450.9443 | 162.6788 | 329.6359 | 3.1327 | 404.7933 | 225.4722
16.6107 | 450.9289 | 162.9231 | 329.3865 | 3.1321 | 404.5413 | 225.4644
16.6133 | 450.657 | 162.801 | 329.418 | 3.13 | 404.5275 | 225.3285
16.6159 | 450.8985 | 162.6788 | 329.6207 | 3.1309 | 404.7704 | 225.4493
16.6185 | 450.6266 | 162.6177 | 329.5911 | 3.1288 | 404.6956 | 225.3133
16.6185 | 453.9881 | 163.5339 | 329.7955 | 3.149 | 405.4601 | 226.9941
16.6212 | 452.0671 | 162.6788 | 330.0102 | 3.1369 | 405.3547 | 226.0336
16.6239 | 451.3237 | 162.862 | 329.5792 | 3.132 | 404.7999 | 225.6619
16.6252 | 451.316 | 162.862 | 329.5767 | 3.1317 | 404.796 | 225.658
16.6292 | 451.5288 | 162.6788 | 329.8308 | 3.1322 | 405.0856 | 225.7644
16.6319 | 450.8069 | 162.4955 | 329.7735 | 3.1274 | 404.908 | 225.4035
16.6332 | 451.0347 | 162.4955 | 329.8494 | 3.1285 | 405.0218 | 225.5174
16.6358 | 451.0197 | 162.5566 | 329.7833 | 3.1279 | 404.9532 | 225.5099
16.6385 | 451.0043 | 162.4345 | 329.9003 | 3.1273 | 405.0676 | 225.5022
16.6412 | 450.7534 | 162.4955 | 329.7556 | 3.1253 | 404.8812 | 225.3767
16.6438 | 450.7385 | 162.6177 | 329.6284 | 3.1247 | 404.7515 | 225.3692
16.6464 | 450.7231 | 162.6788 | 329.5622 | 3.1241 | 404.6827 | 225.3615
16.6491 | 450.9431 | 162.4345 | 329.8798 | 3.1249 | 405.037 | 225.4715
16.6517 | 450.6927 | 162.6177 | 329.6132 | 3.1229 | 404.7286 | 225.3463
16.6544 | 450.6773 | 162.4345 | 329.7912 | 3.1224 | 404.9041 | 225.3386
16.6571 | 450.8973 | 162.801 | 329.4981 | 3.1232 | 404.6476 | 225.4486
16.6597 | 450.8823 | 162.6788 | 329.6153 | 3.1226 | 404.7623 | 225.4412
16.6624 | 450.8669 | 162.4955 | 329.7934 | 3.122 | 404.9379 | 225.4334
16.665 | 450.8515 | 162.6788 | 329.605 | 3.1214 | 404.7469 | 225.4257
16.6676 | 450.8365 | 162.862 | 329.4168 | 3.1208 | 404.5562 | 225.4182
16.669 | 450.8288 | 162.801 | 329.4752 | 3.1205 | 404.6134 | 225.4144
16.6717 | 450.8134 | 162.7399 | 329.5312 | 3.1199 | 404.6668 | 225.4067
16.6756 | 450.7907 | 162.862 | 329.4015 | 3.1191 | 404.5333 | 225.3953
16.6769 | 451.0183 | 162.5566 | 329.7828 | 3.1202 | 404.9525 | 225.5092
16.6769 | 452.2165 | 162.9231 | 329.8157 | 3.1274 | 405.1851 | 226.1083
16.6796 | 451.7304 | 162.9231 | 329.6537 | 3.1239 | 404.9421 | 225.8652
16.6822 | 451.2233 | 162.5566 | 329.8511 | 3.1204 | 405.055 | 225.6116
16.6849 | 451.2078 | 162.4955 | 329.9071 | 3.1198 | 405.1084 | 225.6039
16.6876 | 451.1924 | 162.5566 | 329.8408 | 3.1192 | 405.0396 | 225.5962
16.6902 | 451.1774 | 162.3734 | 330.019 | 3.1187 | 405.2153 | 225.5887
16.6928 | 450.9267 | 162.6788 | 329.6301 | 3.1167 | 404.7845 | 225.4633
16.6955 | 450.6759 | 162.6177 | 329.6076 | 3.1147 | 404.7203 | 225.338
16.6981 | 451.1315 | 162.7399 | 329.6373 | 3.1169 | 404.8259 | 225.5658
16.7008 | 450.8808 | 162.6177 | 329.6759 | 3.1149 | 404.8227 | 225.4404
16.7035 | 451.1007 | 162.4345 | 329.9324 | 3.1157 | 405.1158 | 225.5503
16.7061 | 450.6151 | 162.6177 | 329.5873 | 3.1123 | 404.6899 | 225.3076
16.7088 | 450.5997 | 162.5566 | 329.6433 | 3.1117 | 404.7432 | 225.2999
16.7101 | 450.8273 | 162.5566 | 329.7191 | 3.1128 | 404.857 | 225.4136
16.714 | 450.8046 | 162.6788 | 329.5894 | 3.112 | 404.7235 | 225.4023
16.7181 | 450.7815 | 162.6788 | 329.5817 | 3.1111 | 404.7119 | 225.3907
16.7207 | 450.7665 | 162.9842 | 329.2713 | 3.1105 | 404.399 | 225.3832
16.7233 | 450.751 | 162.801 | 329.4493 | 3.1099 | 404.5745 | 225.3755
16.726 | 450.9708 | 162.6177 | 329.7059 | 3.1107 | 404.8677 | 225.4854
16.7286 | 450.7206 | 162.4345 | 329.8057 | 3.1088 | 404.9258 | 225.3603
16.7313 | 450.7052 | 162.5566 | 329.6785 | 3.1082 | 404.796 | 225.3526
16.734 | 450.6898 | 162.5566 | 329.6733 | 3.1076 | 404.7883 | 225.3449
16.7366 | 450.4396 | 162.6177 | 329.5288 | 3.1056 | 404.6021 | 225.2198
16.7393 | 450.8946 | 162.801 | 329.4972 | 3.1078 | 404.6463 | 225.4473
16.7379 | 452.5913 | 162.6788 | 330.185 | 3.1182 | 405.6168 | 226.2957
16.7406 | 451.6138 | 162.3734 | 330.1645 | 3.1119 | 405.4335 | 225.8069
16.7432 | 451.3636 | 162.3734 | 330.0811 | 3.1099 | 405.3084 | 225.6818
16.7459 | 451.3481 | 162.4345 | 330.0149 | 3.1093 | 405.2395 | 225.6741
16.7486 | 451.0975 | 162.4345 | 329.9313 | 3.1073 | 405.1142 | 225.5488
16.7525 | 451.0748 | 162.4955 | 329.8627 | 3.1064 | 405.0419 | 225.5374
16.7538 | 451.0671 | 162.4955 | 329.8602 | 3.1061 | 405.038 | 225.5335
16.7565 | 451.0516 | 162.5566 | 329.7939 | 3.1056 | 404.9692 | 225.5258
16.7591 | 451.0366 | 162.4955 | 329.85 | 3.105 | 405.0228 | 225.5183
16.7618 | 450.7647 | 162.5566 | 329.6983 | 3.1029 | 404.8257 | 225.3824
16.7645 | 450.7493 | 162.4345 | 329.8152 | 3.1023 | 404.9401 | 225.3746
16.7671 | 450.7343 | 162.3123 | 329.9324 | 3.1017 | 405.0548 | 225.3671
16.7698 | 450.9753 | 162.4345 | 329.8906 | 3.1026 | 405.0531 | 225.4877
16.7737 | 450.9526 | 162.5566 | 329.7609 | 3.1018 | 404.9197 | 225.4763
16.775 | 450.9449 | 162.4345 | 329.8804 | 3.1015 | 405.0379 | 225.4724
16.7777 | 450.9294 | 162.3123 | 329.9975 | 3.1009 | 405.1524 | 225.4647
16.7804 | 450.914 | 162.4955 | 329.8092 | 3.1003 | 404.9615 | 225.457
16.7843 | 450.8913 | 162.5566 | 329.7405 | 3.0995 | 404.889 | 225.4456
16.7857 | 451.1186 | 162.6177 | 329.7552 | 3.1006 | 404.9416 | 225.5593
16.7884 | 450.8681 | 162.2513 | 330.0381 | 3.0986 | 405.1827 | 225.4341
16.791 | 450.8531 | 162.2513 | 330.0331 | 3.098 | 405.1752 | 225.4266
16.7936 | 450.5813 | 162.4955 | 329.6982 | 3.0959 | 404.7951 | 225.2906
16.7963 | 450.8222 | 162.6177 | 329.6564 | 3.0968 | 404.7934 | 225.4111
16.7963 | 453.2152 | 162.7399 | 330.3318 | 3.1111 | 405.8677 | 226.6076
16.7989 | 452.0037 | 162.3123 | 330.3556 | 3.1034 | 405.6895 | 226.0018
16.8016 | 451.4968 | 162.6788 | 329.8201 | 3.0999 | 405.0696 | 225.7484
16.8029 | 451.2541 | 162.6788 | 329.7392 | 3.0982 | 404.9482 | 225.627
16.8069 | 451.2313 | 162.3123 | 330.0981 | 3.0973 | 405.3034 | 225.6157
16.8082 | 451.2236 | 162.4955 | 329.9124 | 3.097 | 405.1163 | 225.6118
16.8122 | 451.2004 | 162.4345 | 329.9656 | 3.0961 | 405.1657 | 225.6002
16.8135 | 451.1931 | 162.2513 | 330.1464 | 3.0959 | 405.3453 | 225.5966
16.8175 | 450.935 | 162.3734 | 329.9382 | 3.0936 | 405.0941 | 225.4675
16.8189 | 450.9273 | 162.1902 | 330.1189 | 3.0933 | 405.2734 | 225.4636
16.8228 | 451.1395 | 162.1291 | 330.2507 | 3.0938 | 405.4406 | 225.5697
16.8241 | 450.6619 | 162.007 | 330.2136 | 3.0908 | 405.3239 | 225.3309
16.8281 | 450.8741 | 162.1902 | 330.1011 | 3.0913 | 405.2468 | 225.437
16.8308 | 450.6237 | 162.1902 | 330.0177 | 3.0893 | 405.1216 | 225.3119
16.8334 | 450.8432 | 162.0681 | 330.2129 | 3.0901 | 405.3535 | 225.4216
16.8348 | 450.8355 | 162.007 | 330.2715 | 3.0898 | 405.4107 | 225.4177
16.8387 | 451.0476 | 162.3734 | 329.9758 | 3.0904 | 405.1504 | 225.5238
16.8414 | 450.7973 | 162.2513 | 330.0144 | 3.0884 | 405.1473 | 225.3986
16.844 | 450.7823 | 162.0681 | 330.1926 | 3.0878 | 405.323 | 225.3911
16.8467 | 451.0017 | 162.3123 | 330.0216 | 3.0886 | 405.1885 | 225.5009
16.8494 | 450.9863 | 162.1902 | 330.1385 | 3.0881 | 405.3029 | 225.4931
16.852 | 450.9712 | 162.3734 | 329.9503 | 3.0875 | 405.1122 | 225.4856
16.8546 | 450.9558 | 162.1291 | 330.1895 | 3.0869 | 405.3488 | 225.4779
16.8573 | 450.9403 | 162.2513 | 330.0621 | 3.0863 | 405.2189 | 225.4702
16.856 | 452.1437 | 162.1902 | 330.5243 | 3.0937 | 405.8816 | 226.0718
16.8587 | 451.8933 | 162.3123 | 330.3188 | 3.0917 | 405.6343 | 225.9467
16.8613 | 451.6434 | 162.3123 | 330.2355 | 3.0898 | 405.5094 | 225.8217
16.8639 | 450.9021 | 162.1291 | 330.1716 | 3.0849 | 405.322 | 225.4511
16.8666 | 451.1215 | 162.2513 | 330.1225 | 3.0857 | 405.3094 | 225.5608
16.8692 | 451.1065 | 161.9459 | 330.4229 | 3.0851 | 405.6073 | 225.5532
16.8732 | 451.0833 | 162.1291 | 330.232 | 3.0843 | 405.4125 | 225.5416
16.8758 | 451.0683 | 162.007 | 330.3491 | 3.0837 | 405.5271 | 225.5341
16.8785 | 451.0528 | 162.1291 | 330.2218 | 3.0831 | 405.3973 | 225.5264
16.8812 | 451.5282 | 162.1291 | 330.3803 | 3.0854 | 405.635 | 225.7641
16.8825 | 451.03 | 161.8237 | 330.5196 | 3.0823 | 405.6913 | 225.515
16.8851 | 451.0146 | 162.1291 | 330.2091 | 3.0817 | 405.3782 | 225.5073
16.8878 | 450.9991 | 162.0681 | 330.2649 | 3.0811 | 405.4314 | 225.4996
16.8904 | 450.9841 | 162.0681 | 330.2599 | 3.0805 | 405.4239 | 225.492
16.8931 | 450.9686 | 162.0681 | 330.2548 | 3.08 | 405.4162 | 225.4843
16.8958 | 450.9532 | 161.9459 | 330.3718 | 3.0794 | 405.5307 | 225.4766
16.8984 | 450.9382 | 161.8848 | 330.4279 | 3.0788 | 405.5843 | 225.4691
16.9011 | 451.4135 | 162.1902 | 330.2809 | 3.0811 | 405.5165 | 225.7067
16.9037 | 451.398 | 162.3123 | 330.1537 | 3.0806 | 405.3867 | 225.699
16.9063 | 451.383 | 162.3123 | 330.1487 | 3.08 | 405.3792 | 225.6915
16.9077 | 450.8845 | 162.007 | 330.2878 | 3.0768 | 405.4352 | 225.4422
16.9117 | 451.5867 | 161.9459 | 330.583 | 3.0802 | 405.8474 | 225.7934
16.9143 | 450.8463 | 161.9459 | 330.3362 | 3.0754 | 405.4772 | 225.4231
16.913 | 452.5391 | 162.0681 | 330.7782 | 3.0856 | 406.2014 | 226.2695
16.9156 | 452.0333 | 162.007 | 330.6707 | 3.0821 | 406.0096 | 226.0166
16.9183 | 451.7831 | 161.5794 | 331.0149 | 3.0802 | 406.3121 | 225.8916
16.921 | 451.7676 | 161.8237 | 330.7655 | 3.0796 | 406.0601 | 225.8838
16.9236 | 451.5179 | 161.8237 | 330.6822 | 3.0777 | 405.9352 | 225.7589
16.9263 | 451.5024 | 161.7626 | 330.7382 | 3.0771 | 405.9886 | 225.7512
16.9289 | 451.2527 | 162.007 | 330.4106 | 3.0751 | 405.6193 | 225.6264
16.9315 | 451.4719 | 162.007 | 330.4836 | 3.0759 | 405.7289 | 225.7359
16.9342 | 451.2218 | 161.9459 | 330.4613 | 3.074 | 405.665 | 225.6109
16.9368 | 451.2067 | 161.8848 | 330.5174 | 3.0734 | 405.7185 | 225.6034
16.9395 | 451.4259 | 161.8848 | 330.5905 | 3.0742 | 405.8281 | 225.7129
16.9422 | 451.1758 | 162.007 | 330.3849 | 3.0723 | 405.5809 | 225.5879
16.9448 | 451.1607 | 162.2513 | 330.1356 | 3.0717 | 405.329 | 225.5804
16.9475 | 451.3798 | 162.007 | 330.4529 | 3.0725 | 405.6829 | 225.6899
16.9501 | 451.1298 | 161.9459 | 330.4307 | 3.0705 | 405.619 | 225.5649
16.9527 | 451.3493 | 162.0681 | 330.3817 | 3.0714 | 405.6065 | 225.6747
16.9554 | 451.3338 | 162.007 | 330.4376 | 3.0708 | 405.6599 | 225.6669
16.9594 | 451.3106 | 162.3734 | 330.0634 | 3.0699 | 405.2819 | 225.6553
16.962 | 451.2956 | 162.007 | 330.4248 | 3.0694 | 405.6408 | 225.6478
16.9647 | 451.2801 | 162.007 | 330.4197 | 3.0688 | 405.633 | 225.64
16.9674 | 451.2646 | 161.9459 | 330.4756 | 3.0682 | 405.6864 | 225.6323
16.97 | 451.2495 | 161.9459 | 330.4706 | 3.0677 | 405.6788 | 225.6248
16.9727 | 451.2341 | 161.8237 | 330.5876 | 3.0671 | 405.7933 | 225.617
16.9713 | 452.9048 | 161.9459 | 331.0223 | 3.0772 | 406.5065 | 226.4524
16.974 | 452.1857 | 161.5184 | 331.2101 | 3.0724 | 406.5744 | 226.0929
16.9766 | 451.9148 | 161.5184 | 331.1198 | 3.0704 | 406.439 | 225.9574
16.9793 | 451.6648 | 161.7016 | 330.8533 | 3.0684 | 406.1308 | 225.8324
16.982 | 451.4148 | 161.5794 | 330.8922 | 3.0665 | 406.128 | 225.7074
16.9859 | 451.392 | 161.6405 | 330.8235 | 3.0656 | 406.0555 | 225.696
16.9873 | 451.1498 | 161.8848 | 330.4984 | 3.064 | 405.6901 | 225.5749
16.9899 | 451.3688 | 161.7016 | 330.7546 | 3.0648 | 405.9828 | 225.6844
16.9925 | 451.3537 | 161.6405 | 330.8107 | 3.0642 | 406.0363 | 225.6768
16.9966 | 451.096 | 161.5794 | 330.7859 | 3.062 | 405.9686 | 225.548
16.9979 | 451.3227 | 161.7626 | 330.6783 | 3.0631 | 405.8987 | 225.6614
17.0005 | 451.0732 | 161.6405 | 330.7172 | 3.0611 | 405.8961 | 225.5366
17.0032 | 451.2922 | 161.5794 | 330.8513 | 3.0619 | 406.0667 | 225.6461
17.0071 | 451.2694 | 161.5184 | 330.9047 | 3.0611 | 406.1163 | 225.6347
17.0085 | 451.2616 | 161.5184 | 329.9021 | 3.0608 | 405.1124 | 225.6308
17.0111 | 451.2461 | 161.5794 | 330.836 | 3.0602 | 406.0436 | 225.6231
17.0138 | 451.2306 | 161.5794 | 329.8308 | 3.0596 | 405.0359 | 225.6153
17.0164 | 450.9812 | 161.8237 | 330.5033 | 3.0577 | 405.6669 | 225.4906
17.0191 | 451.4345 | 161.9459 | 330.5322 | 3.0599 | 405.7713 | 225.7172
17.0218 | 451.419 | 161.8237 | 330.6493 | 3.0593 | 405.8858 | 225.7095
17.0244 | 451.1695 | 161.5184 | 330.8714 | 3.0574 | 406.0663 | 225.5848
17.0271 | 451.154 | 161.7626 | 330.6221 | 3.0568 | 405.8144 | 225.577
17.0297 | 451.3733 | 161.5794 | 330.8784 | 3.0576 | 406.1073 | 225.6867
17.0284 | 452.1051 | 161.5184 | 331.1833 | 3.0622 | 406.5341 | 226.0525
17.031 | 451.8556 | 161.3962 | 331.2223 | 3.0602 | 406.5316 | 225.9278
17.0337 | 451.5845 | 161.4573 | 331.0708 | 3.0582 | 406.3349 | 225.7922
17.0364 | 451.3346 | 161.5794 | 330.8654 | 3.0562 | 406.0879 | 225.6673
17.039 | 451.3195 | 161.274 | 331.1658 | 3.0557 | 406.3858 | 225.6598
17.0416 | 451.304 | 161.3351 | 331.0996 | 3.0551 | 406.3169 | 225.652
17.0443 | 451.0542 | 161.3351 | 331.0163 | 3.0531 | 406.192 | 225.5271
17.0483 | 450.7971 | 161.6405 | 330.6252 | 3.0509 | 405.758 | 225.3986
17.0496 | 451.258 | 161.5794 | 330.8399 | 3.0534 | 406.0496 | 225.629
17.0523 | 451.2425 | 161.274 | 331.1401 | 3.0528 | 406.3472 | 225.6212
17.0549 | 451.2274 | 161.4573 | 330.9518 | 3.0523 | 406.1564 | 225.6137
17.0576 | 451.2119 | 161.3962 | 331.0078 | 3.0517 | 406.2097 | 225.606
17.0602 | 450.9621 | 161.5184 | 329.8023 | 3.0497 | 404.9627 | 225.4811
17.0628 | 450.9471 | 161.5794 | 330.7363 | 3.0492 | 405.8941 | 225.4735
17.0655 | 451.1659 | 161.7016 | 330.687 | 3.05 | 405.8813 | 225.5829
17.0669 | 451.1581 | 161.7626 | 330.6234 | 3.0497 | 405.8164 | 225.5791
17.0708 | 451.1353 | 161.4573 | 330.9211 | 3.0489 | 406.1103 | 225.5676
17.0721 | 451.1275 | 161.5794 | 330.7964 | 3.0486 | 405.9844 | 225.5638
17.0774 | 450.8628 | 161.4573 | 330.8303 | 3.0461 | 405.9741 | 225.4314
17.0788 | 451.3235 | 161.3962 | 331.0449 | 3.0486 | 406.2655 | 225.6617
17.0828 | 451.066 | 161.3962 | 330.9591 | 3.0463 | 406.1368 | 225.533
17.084 | 451.0587 | 161.3351 | 331.0178 | 3.0461 | 406.1942 | 225.5293
17.084 | 453.933 | 161.8848 | 331.4262 | 3.0629 | 407.0817 | 226.9665
17.0854 | 452.009 | 161.3351 | 331.3346 | 3.0514 | 406.6694 | 226.0045
17.0894 | 451.5173 | 161.3351 | 331.1707 | 3.0478 | 406.4236 | 225.7587
17.092 | 451.5023 | 161.213 | 331.2877 | 3.0472 | 406.5381 | 225.7511
17.0933 | 451.239 | 161.274 | 331.139 | 3.0455 | 406.3455 | 225.6195
17.0973 | 451.4712 | 161.5184 | 330.972 | 3.0461 | 406.2172 | 225.7356
17.0987 | 451.208 | 161.5794 | 330.8233 | 3.0443 | 406.0246 | 225.604
17.1013 | 451.193 | 161.5184 | 330.8792 | 3.0438 | 406.0781 | 225.5965
17.104 | 450.9433 | 161.5184 | 330.796 | 3.0418 | 405.9532 | 225.4716
17.1066 | 450.9278 | 161.5184 | 330.7908 | 3.0413 | 405.9455 | 225.4639
17.1093 | 451.1469 | 161.3351 | 331.0472 | 3.0421 | 406.2383 | 225.5734
17.1119 | 451.1314 | 161.4573 | 330.9198 | 3.0415 | 406.1084 | 225.5657
17.1146 | 451.1159 | 161.3351 | 331.0368 | 3.041 | 406.2228 | 225.5579
17.1172 | 451.1008 | 161.7016 | 330.6653 | 3.0404 | 405.8488 | 225.5504
17.1199 | 451.3407 | 161.5794 | 330.8675 | 3.0413 | 406.0909 | 225.6703
17.1226 | 451.3252 | 161.7016 | 330.7401 | 3.0408 | 405.961 | 225.6626
17.1252 | 451.3101 | 161.3962 | 331.0405 | 3.0402 | 406.2588 | 225.655
17.1278 | 451.2946 | 161.3962 | 331.0353 | 3.0396 | 406.2511 | 225.6473
17.1304 | 451.0241 | 161.213 | 331.1284 | 3.0376 | 406.299 | 225.5121
17.1331 | 451.0086 | 161.213 | 331.1232 | 3.037 | 406.2913 | 225.5043
17.1358 | 451.2485 | 161.3962 | 331.0199 | 3.038 | 406.228 | 225.6242
17.1384 | 451.2334 | 161.3351 | 331.076 | 3.0374 | 406.2816 | 225.6167
17.1411 | 450.9625 | 161.5184 | 330.8024 | 3.0354 | 405.9628 | 225.4813
17.1397 | 452.6512 | 161.5184 | 331.3653 | 3.0455 | 406.8072 | 226.3256
17.1424 | 452.1675 | 161.3962 | 331.3263 | 3.0422 | 406.6876 | 226.0838
17.1451 | 451.4286 | 161.0908 | 331.3854 | 3.0374 | 406.6235 | 225.7143
17.1477 | 451.8816 | 161.3351 | 331.2921 | 3.0396 | 406.6057 | 225.9408
17.1504 | 451.398 | 161.213 | 331.253 | 3.0363 | 406.486 | 225.699
17.1531 | 451.6165 | 161.213 | 331.3258 | 3.0371 | 406.5952 | 225.8082
17.1557 | 451.6014 | 161.1519 | 331.3819 | 3.0365 | 406.6488 | 225.8007
17.1583 | 451.3519 | 161.274 | 331.1766 | 3.0346 | 406.4019 | 225.6759
17.161 | 451.3364 | 161.274 | 331.1714 | 3.034 | 406.3942 | 225.6682
17.1636 | 451.5552 | 161.3962 | 331.1222 | 3.0348 | 406.3814 | 225.7776
17.1663 | 451.5397 | 161.3962 | 331.117 | 3.0343 | 406.3736 | 225.7699
17.169 | 451.2902 | 161.213 | 331.2171 | 3.0323 | 406.4321 | 225.6451
17.1716 | 451.2751 | 161.213 | 331.212 | 3.0318 | 406.4246 | 225.6376
17.1743 | 451.2596 | 161.274 | 331.1459 | 3.0312 | 406.3558 | 225.6298
17.1769 | 451.2441 | 161.1519 | 331.2628 | 3.0307 | 406.4701 | 225.622
17.1795 | 451.4629 | 161.0297 | 331.4579 | 3.0315 | 406.7018 | 225.7315
17.1822 | 451.2135 | 161.0908 | 331.3137 | 3.0296 | 406.5159 | 225.6067
17.1836 | 451.4397 | 161.0908 | 331.3891 | 3.0306 | 406.629 | 225.7198
17.1875 | 451.4168 | 161.0297 | 331.4425 | 3.0298 | 406.6787 | 225.7084
17.1888 | 451.1751 | 161.274 | 331.1177 | 3.0282 | 406.3135 | 225.5876
17.1928 | 451.1523 | 161.3351 | 331.049 | 3.0273 | 406.241 | 225.5761
17.1941 | 451.3784 | 161.4573 | 331.0021 | 3.0284 | 406.2319 | 225.6892
17.1941 | 453.9938 | 161.7016 | 331.6296 | 3.0436 | 407.2953 | 226.9969
17.1981 | 452.3119 | 161.0908 | 331.6798 | 3.0331 | 407.0651 | 226.156
17.2007 | 451.5739 | 161.1519 | 331.3727 | 3.0284 | 406.635 | 225.7869
17.2034 | 451.5584 | 160.9687 | 331.5507 | 3.0278 | 406.8105 | 225.7792
17.2048 | 451.5506 | 161.213 | 331.3038 | 3.0275 | 406.5623 | 225.7753
17.2074 | 451.535 | 161.3962 | 331.1155 | 3.027 | 406.3713 | 225.7675
17.21 | 451.5199 | 161.213 | 331.2936 | 3.0264 | 406.547 | 225.76
17.2127 | 451.5044 | 161.6405 | 330.861 | 3.0259 | 406.1117 | 225.7522
17.2154 | 451.4889 | 161.1519 | 331.3444 | 3.0253 | 406.5925 | 225.7444
17.218 | 451.4738 | 161.3351 | 331.1561 | 3.0248 | 406.4018 | 225.7369
17.2207 | 451.4582 | 161.3962 | 331.0899 | 3.0242 | 406.3329 | 225.7291
17.2234 | 451.6978 | 161.3351 | 331.2308 | 3.0251 | 406.5138 | 225.8489
17.226 | 451.4276 | 161.213 | 331.2628 | 3.0231 | 406.5008 | 225.7138
17.2286 | 451.6671 | 161.3351 | 331.2206 | 3.024 | 406.4984 | 225.8336
17.23 | 451.4043 | 161.274 | 331.1941 | 3.0223 | 406.4281 | 225.7021
17.2326 | 451.3892 | 161.213 | 331.25 | 3.0217 | 406.4816 | 225.6946
17.2353 | 451.6287 | 161.274 | 331.2689 | 3.0226 | 406.5403 | 225.8143
17.2379 | 451.3581 | 161.274 | 331.1787 | 3.0206 | 406.405 | 225.6791
17.2405 | 451.598 | 161.3351 | 331.1976 | 3.0215 | 406.4639 | 225.799
17.2432 | 451.3275 | 160.9687 | 331.4738 | 3.0195 | 406.695 | 225.6637
17.2459 | 451.5669 | 161.0908 | 331.4315 | 3.0204 | 406.6926 | 225.7835
17.2485 | 451.2968 | 161.1519 | 331.2804 | 3.0184 | 406.4965 | 225.6484
17.2512 | 451.2813 | 161.0908 | 331.3363 | 3.0178 | 406.5498 | 225.6406
17.2498 | 452.734 | 160.9076 | 332.0037 | 3.0265 | 407.4594 | 226.367
17.2525 | 451.996 | 161.0297 | 331.6356 | 3.0217 | 406.9683 | 225.998
17.2551 | 451.9808 | 160.9687 | 331.6916 | 3.0212 | 407.0217 | 225.9904
17.2578 | 451.7316 | 160.9687 | 331.6085 | 3.0193 | 406.8971 | 225.8658
17.2605 | 451.716 | 161.0297 | 331.5423 | 3.0187 | 406.8283 | 225.858
17.2644 | 451.6931 | 160.7855 | 331.7789 | 3.0179 | 407.061 | 225.8466
17.2671 | 451.4439 | 160.6633 | 331.818 | 3.016 | 407.0586 | 225.7219
17.2684 | 451.4361 | 161.0297 | 331.449 | 3.0157 | 406.6883 | 225.7181
17.271 | 451.6547 | 160.8465 | 331.705 | 3.0165 | 406.9808 | 225.8273
17.2737 | 451.6391 | 160.8465 | 331.6999 | 3.016 | 406.973 | 225.8196
17.2764 | 451.3899 | 160.7244 | 331.7389 | 3.0141 | 406.9705 | 225.695
17.279 | 451.8421 | 160.9076 | 331.7064 | 3.0162 | 407.0134 | 225.9211
17.2817 | 451.5929 | 161.0908 | 331.4401 | 3.0143 | 406.7056 | 225.7964
17.2856 | 451.57 | 161.3962 | 331.1271 | 3.0135 | 406.3888 | 225.785
17.287 | 451.5622 | 161.274 | 331.2467 | 3.0132 | 406.5071 | 225.7811
17.2896 | 451.5467 | 161.5184 | 330.9971 | 3.0127 | 406.2549 | 225.7733
17.2923 | 451.7647 | 161.1519 | 331.4363 | 3.0135 | 406.7305 | 225.8824
17.2949 | 451.516 | 161.1519 | 331.3534 | 3.0116 | 406.6061 | 225.758
17.2976 | 451.5005 | 161.0297 | 331.4704 | 3.011 | 406.7205 | 225.7502
17.3003 | 451.2513 | 160.9687 | 331.4484 | 3.0091 | 406.6569 | 225.6257
17.3029 | 451.7034 | 161.0908 | 331.477 | 3.0113 | 406.7609 | 225.8517
17.3015 | 454.0895 | 161.6405 | 331.7227 | 3.0253 | 407.4043 | 227.0448
17.3042 | 452.6512 | 161.0297 | 331.854 | 3.0165 | 407.2959 | 226.3256
17.3069 | 452.1472 | 161.213 | 331.5027 | 3.0131 | 406.8606 | 226.0736
17.3095 | 451.8985 | 161.274 | 331.3588 | 3.0112 | 406.6752 | 225.9492
17.3122 | 451.6493 | 161.1519 | 331.3979 | 3.0093 | 406.6728 | 225.8247
17.3148 | 451.6338 | 161.1519 | 331.3927 | 3.0088 | 406.665 | 225.8169
17.3188 | 451.8444 | 161.3351 | 331.2797 | 3.0093 | 406.5871 | 225.9222
17.3215 | 451.3618 | 161.213 | 331.2409 | 3.0061 | 406.4679 | 225.6809
17.3241 | 451.3462 | 161.3351 | 331.1136 | 3.0055 | 406.338 | 225.6731
17.3267 | 451.7982 | 161.3351 | 331.2643 | 3.0077 | 406.564 | 225.8991
17.3294 | 451.5491 | 161.3962 | 332.1201 | 3.0058 | 407.3783 | 225.7745
17.3321 | 451.5335 | 161.274 | 331.2372 | 3.0052 | 406.4927 | 225.7668
17.3347 | 451.5184 | 161.274 | 331.2321 | 3.0047 | 406.4852 | 225.7592
17.3374 | 451.5028 | 161.0297 | 331.4712 | 3.0041 | 406.7217 | 225.7514
17.3387 | 451.495 | 161.1519 | 330.3464 | 3.0038 | 405.5956 | 225.7475
17.3413 | 451.7134 | 161.274 | 331.2971 | 3.0046 | 406.5827 | 225.8567
17.344 | 451.4644 | 161.3962 | 331.0919 | 3.0027 | 406.336 | 225.7322
17.3467 | 451.4488 | 161.1519 | 331.331 | 3.0022 | 406.5725 | 225.7244
17.3506 | 451.6594 | 161.1519 | 331.4012 | 3.0027 | 406.6778 | 225.8297
17.3533 | 451.4103 | 161.1519 | 331.3182 | 3.0008 | 406.5533 | 225.7052
17.3559 | 451.6286 | 161.213 | 331.3299 | 3.0016 | 406.6013 | 225.8143
17.3572 | 451.8543 | 160.9076 | 331.7105 | 3.0027 | 407.0195 | 225.9272
17.3572 | 453.2974 | 161.0297 | 332.0694 | 3.011 | 407.619 | 226.6487
17.3599 | 452.3268 | 160.9076 | 331.868 | 3.005 | 407.2558 | 226.1634
17.3626 | 452.0778 | 161.1519 | 331.5407 | 3.0031 | 406.887 | 226.0389
17.3652 | 451.808 | 160.8465 | 331.7562 | 3.0011 | 407.0575 | 225.904
17.3679 | 451.7924 | 160.8465 | 331.751 | 3.0005 | 407.0497 | 225.8962
17.3706 | 451.5435 | 161.1519 | 331.3626 | 2.9986 | 406.6198 | 225.7717
17.3732 | 451.5283 | 161.0297 | 331.4797 | 2.9981 | 406.7344 | 225.7642
17.3745 | 451.7539 | 160.9687 | 331.6159 | 2.9991 | 406.9082 | 225.877
17.3785 | 451.7306 | 160.8465 | 331.7303 | 2.9983 | 407.0188 | 225.8653
17.3811 | 451.4821 | 161.0908 | 331.4032 | 2.9964 | 406.6502 | 225.741
17.3838 | 451.9544 | 161.1519 | 331.4996 | 2.9987 | 406.8253 | 225.9772
17.3851 | 451.6921 | 161.274 | 331.29 | 2.9969 | 406.572 | 225.846
17.3877 | 451.6769 | 161.0908 | 331.4682 | 2.9964 | 406.7476 | 225.8385
17.3918 | 451.6536 | 160.9687 | 331.5825 | 2.9956 | 406.8581 | 225.8268
17.3931 | 451.6458 | 161.0297 | 331.5189 | 2.9953 | 406.7932 | 225.8229
17.3957 | 451.6306 | 160.9687 | 331.5748 | 2.9948 | 406.8466 | 225.8153
17.3984 | 451.6151 | 160.9076 | 331.6307 | 2.9942 | 406.8999 | 225.8075
17.4011 | 451.3662 | 160.9076 | 331.5478 | 2.9923 | 406.7755 | 225.6831
17.4037 | 451.5843 | 161.0908 | 331.4373 | 2.9931 | 406.7014 | 225.7922
17.4063 | 451.5688 | 160.5411 | 331.9818 | 2.9926 | 407.2433 | 225.7844
17.4077 | 451.3277 | 160.8465 | 331.596 | 2.991 | 406.8173 | 225.6638
17.4103 | 451.5458 | 160.7855 | 331.7298 | 2.9918 | 406.9874 | 225.7729
17.4103 | 452.7335 | 160.9687 | 331.9424 | 2.9986 | 407.398 | 226.3667
17.413 | 452.2513 | 160.8465 | 331.9039 | 2.9954 | 407.2791 | 226.1257
17.4156 | 452.0024 | 160.48 | 332.1875 | 2.9935 | 407.5212 | 226.0012
17.4182 | 451.754 | 160.8465 | 331.7382 | 2.9916 | 407.0305 | 225.877
17.4196 | 451.7462 | 160.7855 | 331.7966 | 2.9913 | 407.0876 | 225.8731
17.4236 | 451.7229 | 160.6633 | 331.911 | 2.9905 | 407.1981 | 225.8614
17.4262 | 451.7077 | 160.5411 | 332.0281 | 2.99 | 407.3127 | 225.8539
17.4289 | 451.6921 | 160.8465 | 331.7175 | 2.9894 | 406.9995 | 225.8461
17.4316 | 451.6765 | 160.2357 | 332.3231 | 2.9889 | 407.6026 | 225.8383
17.4342 | 451.1738 | 160.5411 | 331.8501 | 2.9855 | 407.0458 | 225.5869
17.4382 | 451.3836 | 160.6633 | 331.7979 | 2.9861 | 407.0285 | 225.6918
17.4409 | 451.368 | 160.7855 | 331.6705 | 2.9855 | 406.8985 | 225.684
17.4435 | 451.3529 | 160.6633 | 331.7876 | 2.985 | 407.0131 | 225.6764
17.4448 | 451.1119 | 160.6633 | 331.7073 | 2.9834 | 406.8926 | 225.556
17.4475 | 451.3295 | 160.7244 | 331.7188 | 2.9842 | 406.9403 | 225.6648
17.4501 | 451.3144 | 160.3578 | 332.0803 | 2.9836 | 407.2994 | 225.6572
17.4528 | 451.2988 | 160.48 | 331.9529 | 2.9831 | 407.1694 | 225.6494
17.4554 | 451.2832 | 160.5411 | 331.8866 | 2.9825 | 407.1005 | 225.6416
17.458 | 451.5224 | 160.48 | 332.0275 | 2.9835 | 407.2812 | 225.7612
17.4607 | 451.2525 | 160.6633 | 331.7542 | 2.9815 | 406.9629 | 225.6263
17.4607 | 454.1138 | 161.1519 | 332.2194 | 2.9978 | 407.905 | 227.0569
17.4621 | 452.4316 | 160.6633 | 332.1472 | 2.988 | 407.5525 | 226.2158
17.466 | 452.1755 | 160.4189 | 332.3063 | 2.9858 | 407.6688 | 226.0878
17.4687 | 451.6937 | 160.6633 | 331.9012 | 2.9826 | 407.1835 | 225.8468
17.4714 | 451.6781 | 160.9076 | 330.6517 | 2.9821 | 405.9314 | 225.839
17.474 | 451.6629 | 160.7244 | 331.8299 | 2.9815 | 407.107 | 225.8315
17.4766 | 451.4142 | 160.7855 | 331.6859 | 2.9797 | 406.9216 | 225.7071
17.4793 | 451.6317 | 160.8465 | 331.6974 | 2.9805 | 406.9694 | 225.8159
17.4819 | 451.3835 | 160.7855 | 330.6756 | 2.9786 | 405.9062 | 225.6918
17.4846 | 451.601 | 160.8465 | 331.6871 | 2.9794 | 406.954 | 225.8005
17.4873 | 451.5854 | 160.9076 | 331.6208 | 2.9788 | 406.8851 | 225.7927
17.4885 | 451.345 | 160.8465 | 330.6018 | 2.9772 | 405.826 | 225.6725
17.4926 | 451.5547 | 160.7855 | 331.7327 | 2.9778 | 406.9918 | 225.7773
17.4952 | 451.7725 | 160.7855 | 331.8053 | 2.9786 | 407.1008 | 225.8863
17.4978 | 451.5239 | 161.0908 | 331.4172 | 2.9767 | 406.6711 | 225.762
17.5005 | 451.2753 | 160.7244 | 331.7007 | 2.9748 | 406.9132 | 225.6376
17.5031 | 451.4932 | 161.0908 | 331.4069 | 2.9756 | 406.6558 | 225.7466
17.5058 | 451.2446 | 160.8465 | 331.5683 | 2.9737 | 406.7758 | 225.6223
17.5085 | 451.462 | 160.8465 | 331.6408 | 2.9745 | 406.8845 | 225.731
17.5111 | 451.6798 | 161.0297 | 331.5302 | 2.9753 | 406.8102 | 225.8399
17.5137 | 451.4312 | 161.1519 | 331.3252 | 2.9735 | 406.5637 | 225.7156
17.5124 | 453.3454 | 161.0908 | 332.0243 | 2.9846 | 407.5819 | 226.6727
17.5151 | 452.8426 | 160.9687 | 331.9788 | 2.9813 | 407.4526 | 226.4213
17.5178 | 451.8738 | 161.1519 | 331.4727 | 2.9753 | 406.785 | 225.9369
17.5204 | 451.8586 | 160.9687 | 331.6508 | 2.9748 | 406.9606 | 225.9293
17.523 | 451.6101 | 161.0908 | 331.4459 | 2.9729 | 406.7142 | 225.805
17.5257 | 451.8274 | 160.9687 | 331.6404 | 2.9737 | 406.945 | 225.9137
17.5283 | 451.8123 | 160.8465 | 331.7576 | 2.9732 | 407.0596 | 225.9061
17.531 | 451.5637 | 160.9076 | 331.6136 | 2.9713 | 406.8742 | 225.7819
17.5337 | 451.781 | 161.0908 | 331.5029 | 2.9721 | 406.7997 | 225.8905
17.5363 | 451.5329 | 161.1519 | 331.3591 | 2.9702 | 406.6146 | 225.7665
17.539 | 451.5173 | 160.9687 | 331.5371 | 2.9697 | 406.79 | 225.7587
17.5416 | 451.5018 | 161.0297 | 331.4709 | 2.9691 | 406.7212 | 225.7509
17.5442 | 451.4866 | 160.9687 | 331.5268 | 2.9686 | 406.7746 | 225.7433
17.5469 | 451.9368 | 161.0908 | 331.5548 | 2.9707 | 406.8776 | 225.9684
17.5495 | 451.9216 | 161.0908 | 331.5497 | 2.9702 | 406.87 | 225.9608
17.5522 | 451.6731 | 161.0908 | 331.4669 | 2.9683 | 406.7457 | 225.8366
17.5535 | 451.8982 | 161.0908 | 331.5419 | 2.9694 | 406.8583 | 225.9491
17.5588 | 451.6345 | 160.9076 | 331.6372 | 2.967 | 406.9096 | 225.8173
17.5602 | 451.6267 | 161.0297 | 331.5125 | 2.9667 | 406.7836 | 225.8134
17.5642 | 451.6033 | 160.7855 | 331.7489 | 2.9659 | 407.0161 | 225.8017
17.5654 | 451.8288 | 160.5411 | 332.0685 | 2.967 | 407.3733 | 225.9144
17.5681 | 451.8132 | 160.7855 | 331.8189 | 2.9664 | 407.1211 | 225.9066
17.5708 | 451.5647 | 160.8465 | 331.6751 | 2.9646 | 406.9359 | 225.7824
17.5708 | 453.0041 | 160.6633 | 332.338 | 2.9727 | 407.8387 | 226.502
17.5734 | 452.502 | 160.5411 | 332.2929 | 2.9695 | 407.7099 | 226.251
17.5761 | 452.4864 | 160.9076 | 331.9212 | 2.9689 | 407.3356 | 226.2432
17.5788 | 451.7512 | 160.9076 | 331.6761 | 2.9643 | 406.968 | 225.8756
17.5814 | 451.99 | 160.9076 | 331.7557 | 2.9652 | 407.0874 | 225.995
17.584 | 451.9743 | 161.0908 | 331.5673 | 2.9647 | 406.8963 | 225.9872
17.5867 | 451.7048 | 161.1519 | 331.4163 | 2.9627 | 406.7005 | 225.8524
17.5893 | 451.6896 | 160.9687 | 331.5945 | 2.9621 | 406.8761 | 225.8448
17.5907 | 451.6818 | 160.9076 | 331.653 | 2.9619 | 406.9333 | 225.8409
17.5947 | 451.6584 | 160.9687 | 331.5841 | 2.9611 | 406.8605 | 225.8292
17.5973 | 451.6432 | 161.0297 | 331.518 | 2.9605 | 406.7919 | 225.8216
17.5986 | 451.6354 | 161.1519 | 331.3932 | 2.9603 | 406.6658 | 225.8177
17.6013 | 451.6198 | 161.1519 | 331.388 | 2.9597 | 406.658 | 225.8099
17.6052 | 451.5968 | 161.3351 | 331.1971 | 2.9589 | 406.4633 | 225.7984
17.6079 | 451.5812 | 161.0297 | 331.4973 | 2.9584 | 406.7609 | 225.7906
17.6106 | 451.5655 | 160.9076 | 331.6142 | 2.9579 | 406.8752 | 225.7828
17.6119 | 451.812 | 160.8465 | 331.7575 | 2.959 | 407.0595 | 225.906
17.6145 | 451.5426 | 160.8465 | 331.6677 | 2.9571 | 406.9248 | 225.7713
17.6172 | 451.527 | 160.9076 | 331.6014 | 2.9565 | 406.8559 | 225.7635
17.6212 | 451.7578 | 161.1519 | 331.434 | 2.9572 | 406.727 | 225.8789
17.6225 | 451.4962 | 160.9687 | 331.53 | 2.9555 | 406.7794 | 225.7481
17.6252 | 451.7344 | 160.9687 | 331.6094 | 2.9564 | 406.8985 | 225.8672
17.6252 | 453.1516 | 161.0908 | 331.9597 | 2.9644 | 407.485 | 226.5758
17.6278 | 452.4172 | 160.9687 | 331.837 | 2.9598 | 407.2399 | 226.2086
17.6291 | 452.4094 | 160.8465 | 331.9566 | 2.9595 | 407.3582 | 226.2047
17.6318 | 452.3937 | 160.9076 | 331.8903 | 2.959 | 407.2892 | 226.1969
17.6345 | 451.6801 | 161.0297 | 331.5303 | 2.9545 | 406.8104 | 225.8401
17.6371 | 452.3629 | 161.0908 | 331.6968 | 2.9579 | 407.0906 | 226.1814
17.6398 | 452.1146 | 161.1519 | 331.5529 | 2.9561 | 406.9054 | 226.0573
17.6437 | 452.0916 | 161.213 | 331.4842 | 2.9553 | 406.8328 | 226.0458
17.645 | 452.0838 | 160.7855 | 331.9091 | 2.955 | 407.2564 | 226.0419
17.6477 | 452.0681 | 160.7244 | 331.965 | 2.9545 | 407.3096 | 226.0341
17.6503 | 452.0529 | 160.9687 | 331.7156 | 2.954 | 407.0577 | 226.0265
17.653 | 451.5721 | 160.8465 | 331.6775 | 2.9508 | 406.9395 | 225.786
17.6557 | 452.0217 | 161.1519 | 331.522 | 2.9529 | 406.8589 | 226.0108
17.6583 | 451.5413 | 160.7855 | 331.7282 | 2.9497 | 406.9851 | 225.7706
17.661 | 451.9908 | 160.8465 | 331.8171 | 2.9518 | 407.1489 | 225.9954
17.6636 | 451.9752 | 160.9687 | 331.6897 | 2.9513 | 407.0189 | 225.9876
17.665 | 451.9674 | 161.0908 | 331.565 | 2.951 | 406.8929 | 225.9837
17.6676 | 451.9522 | 160.7855 | 331.8652 | 2.9505 | 407.1906 | 225.9761
17.6716 | 452.1613 | 160.6633 | 332.0571 | 2.951 | 407.4173 | 226.0806
17.6729 | 451.9209 | 160.6633 | 331.977 | 2.9494 | 407.2971 | 225.9604
17.6769 | 451.8979 | 160.5411 | 332.0915 | 2.9487 | 407.4078 | 225.9489
17.6769 | 452.8491 | 160.9076 | 332.0421 | 2.954 | 407.5169 | 226.4246
17.6796 | 452.8335 | 160.3578 | 332.5867 | 2.9535 | 408.0589 | 226.4167
17.6822 | 452.3532 | 160.7855 | 331.9989 | 2.9503 | 407.3911 | 226.1766
17.6848 | 452.3375 | 160.8465 | 331.9327 | 2.9498 | 407.3223 | 226.1688
17.6875 | 452.0683 | 160.48 | 332.2094 | 2.9478 | 407.5541 | 226.0341
17.6901 | 452.053 | 160.6633 | 332.021 | 2.9473 | 407.3632 | 226.0265
17.6928 | 452.0374 | 160.4189 | 332.2602 | 2.9468 | 407.5998 | 226.0187
17.6955 | 451.7893 | 160.6633 | 331.9331 | 2.9449 | 407.2313 | 225.8946
17.6981 | 451.7741 | 160.48 | 332.1113 | 2.9444 | 407.407 | 225.887
17.7008 | 451.9909 | 160.48 | 332.1836 | 2.9452 | 407.5154 | 225.9955
17.7034 | 451.9753 | 160.48 | 332.1784 | 2.9447 | 407.5076 | 225.9876
17.7047 | 451.9679 | 160.2968 | 332.3591 | 2.9444 | 407.6871 | 225.9839
17.7074 | 451.9522 | 160.7244 | 331.9263 | 2.9439 | 407.2517 | 225.9761
17.71 | 451.9366 | 160.6633 | 331.9822 | 2.9433 | 407.305 | 225.9683
17.7127 | 451.9214 | 160.4189 | 332.2215 | 2.9428 | 407.5418 | 225.9607
17.7153 | 451.6733 | 160.48 | 332.0778 | 2.941 | 407.3566 | 225.8367
17.718 | 451.8901 | 160.7855 | 331.8445 | 2.9418 | 407.1595 | 225.945
17.7206 | 451.8749 | 160.5411 | 332.0838 | 2.9412 | 407.3963 | 225.9374
17.722 | 451.8671 | 160.1746 | 332.4477 | 2.941 | 407.7589 | 225.9335
17.7246 | 451.8514 | 160.2357 | 332.3814 | 2.9404 | 407.69 | 225.9257
17.7273 | 452.0893 | 160.2357 | 332.4607 | 2.9413 | 407.8089 | 226.0446
17.7273 | 453.0188 | 160.1746 | 332.8317 | 2.9466 | 408.3348 | 226.5094
17.7299 | 452.7712 | 160.1135 | 332.8102 | 2.9448 | 408.2721 | 226.3856
17.7326 | 452.2908 | 160.2357 | 332.5279 | 2.9416 | 407.9097 | 226.1454
17.7353 | 452.2751 | 160.3578 | 332.4006 | 2.9411 | 407.7797 | 226.1376
17.7379 | 452.0276 | 160.3578 | 332.318 | 2.9392 | 407.656 | 226.0138
17.7405 | 452.2443 | 160.2968 | 332.4513 | 2.94 | 407.8253 | 226.1221
17.7432 | 451.9962 | 160.1746 | 332.4908 | 2.9382 | 407.8235 | 225.9981
17.7458 | 451.981 | 160.4189 | 332.2414 | 2.9377 | 407.5716 | 225.9905
17.7485 | 451.7119 | 160.1135 | 332.4571 | 2.9357 | 407.7424 | 225.856
17.7512 | 452.182 | 160.2357 | 332.4916 | 2.9379 | 407.8553 | 226.091
17.7538 | 452.1668 | 160.2968 | 332.4255 | 2.9374 | 407.7866 | 226.0834
17.7565 | 451.9189 | 160.4189 | 332.2207 | 2.9356 | 407.5405 | 225.9594
17.7591 | 451.9036 | 160.2357 | 332.3988 | 2.935 | 407.7161 | 225.9518
17.7617 | 451.888 | 160.4189 | 332.2104 | 2.9345 | 407.5251 | 225.944
17.7644 | 452.1046 | 160.2968 | 332.4047 | 2.9353 | 407.7555 | 226.0523
17.7658 | 451.8645 | 160.1746 | 332.4469 | 2.9337 | 407.7576 | 225.9323
17.7697 | 451.8415 | 160.2357 | 332.3781 | 2.9329 | 407.685 | 225.9207
17.771 | 452.0659 | 160.0524 | 332.6362 | 2.934 | 407.9805 | 226.033
17.7737 | 451.818 | 160.1135 | 332.4925 | 2.9321 | 407.7955 | 225.909
17.7763 | 452.035 | 160.0524 | 332.6259 | 2.9329 | 407.9651 | 226.0175
17.7763 | 453.4496 | 160.2357 | 331.9142 | 2.9409 | 407.4891 | 226.7248
17.779 | 452.7161 | 160.1746 | 332.7307 | 2.9363 | 408.1834 | 226.358
17.7817 | 452.4682 | 160.1135 | 332.7092 | 2.9345 | 408.1206 | 226.2341
17.7843 | 452.4529 | 160.1135 | 332.7041 | 2.934 | 408.1129 | 226.2265
17.787 | 452.4373 | 160.1746 | 332.6378 | 2.9334 | 408.044 | 226.2186
17.7896 | 452.4216 | 160.0524 | 332.7548 | 2.9329 | 408.1584 | 226.2108
17.7922 | 452.1741 | 159.8692 | 332.8555 | 2.9311 | 408.2179 | 226.0871
17.7963 | 452.1506 | 160.0524 | 332.6645 | 2.9303 | 408.0229 | 226.0753
17.7989 | 452.1354 | 160.1135 | 332.5983 | 2.9298 | 407.9542 | 226.0677
17.8002 | 452.1276 | 160.1135 | 332.5957 | 2.9295 | 407.9503 | 226.0638
17.8029 | 452.1119 | 159.8692 | 332.8348 | 2.929 | 408.1867 | 226.056
17.8056 | 452.0962 | 160.1746 | 332.5241 | 2.9285 | 407.8735 | 226.0481
17.8082 | 452.081 | 159.8692 | 332.8245 | 2.9279 | 408.1713 | 226.0405
17.8108 | 452.0653 | 160.0524 | 332.636 | 2.9274 | 407.9803 | 226.0327
17.8134 | 451.818 | 159.686 | 332.92 | 2.9256 | 408.223 | 225.909
17.8161 | 452.0344 | 159.686 | 332.9921 | 2.9264 | 408.3312 | 226.0172
17.8188 | 451.7866 | 160.0524 | 332.5431 | 2.9245 | 407.8409 | 225.8933
17.8214 | 452.0035 | 160.1746 | 332.4932 | 2.9253 | 407.8272 | 226.0018
17.8241 | 452.22 | 159.8692 | 332.8708 | 2.9261 | 408.2408 | 226.11
17.8268 | 452.2043 | 160.3578 | 332.377 | 2.9256 | 407.7443 | 226.1022
17.8254 | 453.8791 | 159.9303 | 333.3627 | 2.9352 | 409.0093 | 226.9396
17.8281 | 452.6818 | 160.1746 | 332.7193 | 2.928 | 408.1663 | 226.3409
17.8307 | 452.4133 | 159.8692 | 332.9352 | 2.9261 | 408.3375 | 226.2067
17.8334 | 452.1656 | 159.8082 | 332.9136 | 2.9243 | 408.2746 | 226.0828
17.8361 | 452.1499 | 159.8082 | 332.9084 | 2.9237 | 408.2667 | 226.0749
17.8387 | 452.3667 | 159.8692 | 332.9197 | 2.9245 | 408.3141 | 226.1834
17.8413 | 452.119 | 159.8692 | 332.8371 | 2.9227 | 408.1903 | 226.0595
17.844 | 452.1033 | 159.9303 | 332.7708 | 2.9222 | 408.1213 | 226.0517
17.8466 | 452.3201 | 159.8692 | 332.9042 | 2.923 | 408.2908 | 226.1601
17.8493 | 452.0724 | 159.8082 | 332.8826 | 2.9211 | 408.228 | 226.0362
17.852 | 451.8247 | 159.8082 | 332.8 | 2.9193 | 408.1041 | 225.9123
17.8546 | 452.0415 | 159.6249 | 333.0556 | 2.9201 | 408.3958 | 226.0207
17.8573 | 452.0258 | 159.8082 | 332.867 | 2.9196 | 408.2047 | 226.0129
17.8599 | 452.0106 | 159.8082 | 332.862 | 2.9191 | 408.1971 | 226.0053
17.8625 | 451.9949 | 159.686 | 332.9789 | 2.9185 | 408.3114 | 225.9974
17.8652 | 451.9792 | 159.5638 | 333.0959 | 2.918 | 408.4258 | 225.9896
17.8678 | 451.964 | 159.7471 | 332.9075 | 2.9175 | 408.2349 | 225.982
17.8705 | 451.9483 | 159.7471 | 332.9023 | 2.917 | 408.227 | 225.9741
17.8732 | 451.9326 | 159.9303 | 332.7139 | 2.9165 | 408.036 | 225.9663
17.8758 | 451.6854 | 159.686 | 332.8758 | 2.9147 | 408.1567 | 225.8427
17.8758 | 452.6344 | 159.3806 | 333.4975 | 2.92 | 408.9366 | 226.3172
17.8785 | 452.3867 | 159.4417 | 333.3539 | 2.9181 | 408.7516 | 226.1934
17.8825 | 452.1101 | 159.5027 | 333.2007 | 2.9159 | 408.5524 | 226.0551
17.8851 | 452.0949 | 159.5027 | 333.1956 | 2.9154 | 408.5447 | 226.0475
17.8878 | 452.0792 | 159.5027 | 333.1904 | 2.9149 | 408.5369 | 226.0396
17.8904 | 451.8316 | 159.6249 | 332.9856 | 2.9131 | 408.2909 | 225.9158
17.893 | 451.8164 | 159.686 | 332.9194 | 2.9126 | 408.2222 | 225.9082
17.8957 | 451.8007 | 159.6249 | 332.9753 | 2.9121 | 408.2754 | 225.9003
17.8984 | 451.785 | 159.5027 | 333.0923 | 2.9115 | 408.3898 | 225.8925
17.901 | 451.7698 | 159.7471 | 332.8428 | 2.911 | 408.1378 | 225.8849
17.905 | 451.7463 | 159.5638 | 333.0183 | 2.9102 | 408.3093 | 225.8731
17.9063 | 451.7384 | 159.6249 | 332.9546 | 2.91 | 408.2443 | 225.8692
17.909 | 451.4913 | 159.3806 | 332.1165 | 2.9082 | 407.365 | 225.7457
17.9116 | 451.7075 | 160.0524 | 332.5168 | 2.9089 | 407.8013 | 225.8538
17.9156 | 451.4526 | 159.7471 | 332.7371 | 2.9069 | 407.9792 | 225.7263
17.9196 | 451.8928 | 159.8082 | 332.8227 | 2.9087 | 408.1382 | 225.9464
17.9209 | 451.8849 | 159.7471 | 332.8812 | 2.9084 | 408.1953 | 225.9425
17.9235 | 452.1226 | 159.9303 | 332.7772 | 2.9093 | 408.131 | 226.0613
17.9249 | 452.8102 | 160.0524 | 332.8843 | 2.9129 | 408.3527 | 226.4051
17.9275 | 452.7945 | 159.9914 | 332.9401 | 2.9124 | 408.4058 | 226.3973
17.9289 | 452.323 | 159.9914 | 332.7829 | 2.9096 | 408.1701 | 226.1615
17.9315 | 452.076 | 159.9914 | 332.7006 | 2.9078 | 408.0466 | 226.038
17.9342 | 452.0603 | 160.1746 | 332.5121 | 2.9073 | 407.8555 | 226.0301
17.9368 | 452.0446 | 159.9914 | 332.6901 | 2.9067 | 408.0309 | 226.0223
17.9394 | 452.0293 | 159.8082 | 332.8682 | 2.9062 | 408.2064 | 226.0147
17.9421 | 451.7608 | 159.9914 | 332.5955 | 2.9043 | 407.889 | 225.8804
17.9448 | 451.9979 | 159.7471 | 332.9189 | 2.9052 | 408.2519 | 225.999
17.9474 | 451.9827 | 159.8082 | 332.8527 | 2.9047 | 408.1831 | 225.9913
17.9501 | 451.967 | 159.8082 | 332.8474 | 2.9042 | 408.1753 | 225.9835
17.9528 | 451.9513 | 160.0524 | 332.598 | 2.9036 | 407.9232 | 225.9757
17.9554 | 451.9361 | 159.9303 | 332.715 | 2.9031 | 408.0377 | 225.968
17.958 | 451.9204 | 159.9303 | 332.7098 | 2.9026 | 408.0299 | 225.9602
17.9606 | 452.1368 | 159.8692 | 332.8431 | 2.9034 | 408.1992 | 226.0684
17.9633 | 452.1211 | 159.8692 | 332.8378 | 2.9029 | 408.1914 | 226.0606
17.9647 | 452.1133 | 159.9914 | 332.713 | 2.9026 | 408.0652 | 226.0566
17.9673 | 451.8659 | 159.8692 | 332.7527 | 2.9008 | 408.0637 | 225.9329
17.9699 | 451.8506 | 160.0524 | 332.5645 | 2.9003 | 407.8729 | 225.9253
17.9699 | 453.2619 | 160.2357 | 332.8516 | 2.9082 | 408.3952 | 226.631
17.9726 | 452.7617 | 159.9914 | 332.9292 | 2.9049 | 408.3894 | 226.3809
17.9753 | 452.5143 | 159.8692 | 332.9689 | 2.9031 | 408.3879 | 226.2572
17.9779 | 452.499 | 159.8082 | 333.0248 | 2.9026 | 408.4413 | 226.2495
17.9806 | 452.2517 | 159.8692 | 332.8813 | 2.9008 | 408.2566 | 226.1258
17.9819 | 452.0121 | 160.1746 | 332.4961 | 2.8993 | 407.8314 | 226.0061
17.9859 | 451.989 | 159.8082 | 332.8548 | 2.8985 | 408.1863 | 225.9945
17.9872 | 452.4445 | 159.8082 | 333.0066 | 2.9008 | 408.414 | 226.2222
17.9899 | 451.9655 | 160.0524 | 332.6027 | 2.8977 | 407.9303 | 225.9827
17.9925 | 451.9502 | 159.8692 | 332.7809 | 2.8972 | 408.1059 | 225.9751
17.9952 | 452.1661 | 159.9303 | 332.7917 | 2.898 | 408.1528 | 226.0831
17.9978 | 451.9188 | 160.1746 | 332.465 | 2.8962 | 407.7848 | 225.9594
18.0004 | 451.9035 | 159.9303 | 332.7042 | 2.8957 | 408.0215 | 225.9518
18.0031 | 452.3511 | 160.0524 | 332.7313 | 2.8977 | 408.1231 | 226.1755
18.0058 | 452.1038 | 160.1135 | 332.5877 | 2.8959 | 407.9384 | 226.0519
18.0071 | 451.8647 | 160.2968 | 332.3248 | 2.8944 | 407.6356 | 225.9324
18.0111 | 452.3044 | 160.1135 | 333.6546 | 2.8962 | 409.0387 | 226.1522
18.0138 | 452.2887 | 160.2968 | 332.4661 | 2.8957 | 407.8475 | 226.1443
18.0164 | 452.2734 | 160.1746 | 332.5832 | 2.8952 | 407.9621 | 226.1367
18.019 | 452.0261 | 160.2968 | 332.3785 | 2.8934 | 407.7162 | 226.013
18.019 | 453.9207 | 160.2968 | 333.0101 | 2.9039 | 408.6635 | 226.9604
18.0204 | 452.734 | 160.2968 | 332.6145 | 2.8971 | 408.0702 | 226.367
18.023 | 452.4661 | 160.2357 | 332.5863 | 2.8952 | 407.9973 | 226.233
18.0257 | 452.4504 | 160.0524 | 332.7644 | 2.8947 | 408.1728 | 226.2252
18.0283 | 452.2031 | 160.0524 | 332.682 | 2.8929 | 408.0491 | 226.1016
18.0309 | 452.1878 | 160.0524 | 332.6769 | 2.8924 | 408.0415 | 226.0939
18.0363 | 452.1564 | 160.0524 | 332.6664 | 2.8913 | 408.0258 | 226.0782
18.0376 | 452.3801 | 159.9914 | 332.8019 | 2.8924 | 408.1986 | 226.19
18.0402 | 452.1333 | 160.3578 | 332.3533 | 2.8906 | 407.7088 | 226.0666
18.0429 | 452.1176 | 159.9914 | 332.7144 | 2.89 | 408.0674 | 226.0588
18.0456 | 452.1018 | 160.1135 | 332.5871 | 2.8895 | 407.9374 | 226.0509
18.0482 | 452.318 | 160.1746 | 332.5981 | 2.8903 | 407.9844 | 226.159
18.0509 | 451.8394 | 160.2357 | 332.3774 | 2.8872 | 407.684 | 225.9197
18.0536 | 452.0551 | 160.1135 | 332.5715 | 2.888 | 407.9141 | 226.0276
18.0562 | 452.0399 | 159.9303 | 332.7496 | 2.8875 | 408.0896 | 226.0199
18.0588 | 452.2556 | 160.2357 | 332.5161 | 2.8883 | 407.8921 | 226.1278
18.0614 | 452.0089 | 159.9914 | 332.6782 | 2.8865 | 408.013 | 226.0044
18.0641 | 451.9932 | 159.8692 | 332.7952 | 2.886 | 408.1274 | 225.9966
18.0668 | 452.2089 | 159.8692 | 332.8671 | 2.8867 | 408.2352 | 226.1044
18.0681 | 451.9696 | 160.1135 | 332.543 | 2.8852 | 407.8713 | 225.9848
18.0681 | 453.6317 | 160.0524 | 333.1581 | 2.8944 | 408.7634 | 226.8158
18.0707 | 452.901 | 160.1135 | 332.8535 | 2.8899 | 408.337 | 226.4505
18.0734 | 452.17 | 159.9303 | 332.793 | 2.8855 | 408.1547 | 226.085
18.0761 | 452.4067 | 159.8692 | 332.933 | 2.8863 | 408.3341 | 226.2034
18.0787 | 452.6228 | 159.686 | 333.1883 | 2.8871 | 408.6254 | 226.3114
18.0814 | 452.3757 | 159.8082 | 332.9837 | 2.8853 | 408.3796 | 226.1879
18.0841 | 452.36 | 159.686 | 333.1006 | 2.8848 | 408.494 | 226.18
18.0867 | 452.3447 | 159.9303 | 332.8512 | 2.8843 | 408.242 | 226.1723
18.0893 | 452.329 | 159.9303 | 332.846 | 2.8838 | 408.2342 | 226.1645
18.092 | 452.3132 | 159.7471 | 333.024 | 2.8833 | 408.4095 | 226.1566
18.0946 | 452.0456 | 159.9303 | 332.7515 | 2.8814 | 408.0925 | 226.0228
18.0973 | 452.0298 | 159.9303 | 332.7463 | 2.8809 | 408.0846 | 226.0149
18.1 | 452.2665 | 159.8082 | 332.9473 | 2.8818 | 408.325 | 226.1332
18.1026 | 452.2512 | 159.9303 | 332.8201 | 2.8813 | 408.1953 | 226.1256
18.1053 | 452.2355 | 160.0524 | 332.6927 | 2.8808 | 408.0653 | 226.1177
18.1079 | 452.2197 | 159.9303 | 332.8096 | 2.8802 | 408.1795 | 226.1099
18.1105 | 452.2044 | 159.7471 | 333.9877 | 2.8797 | 409.3551 | 226.1022
18.1132 | 452.1887 | 159.8082 | 332.9214 | 2.8792 | 408.2861 | 226.0944
18.1145 | 452.1808 | 159.8082 | 332.9187 | 2.879 | 408.2822 | 226.0904
18.1158 | 454.2971 | 159.9303 | 333.502 | 2.8905 | 409.2182 | 227.1486
18.1172 | 452.8594 | 159.9914 | 332.9617 | 2.8823 | 408.4383 | 226.4297
18.1198 | 452.3811 | 159.686 | 333.1077 | 2.8792 | 408.5045 | 226.1906
18.1225 | 452.3654 | 159.7471 | 333.0413 | 2.8787 | 408.4356 | 226.1827
18.1251 | 452.3501 | 159.8082 | 332.9751 | 2.8782 | 408.3668 | 226.175
18.1278 | 452.3343 | 159.686 | 333.0921 | 2.8777 | 408.4811 | 226.1672
18.1305 | 452.3186 | 159.6249 | 333.1479 | 2.8772 | 408.5344 | 226.1593
18.1331 | 452.3033 | 159.8082 | 332.9595 | 2.8767 | 408.3434 | 226.1516
18.1357 | 452.5188 | 159.7471 | 333.0925 | 2.8775 | 408.5123 | 226.2594
18.1371 | 452.2797 | 159.3195 | 333.4404 | 2.8759 | 408.8203 | 226.1398
18.1397 | 452.0332 | 159.6249 | 333.0528 | 2.8742 | 408.3917 | 226.0166
18.1424 | 452.2487 | 159.2585 | 333.491 | 2.8749 | 408.8658 | 226.1243
18.145 | 452.0017 | 159.4417 | 333.2255 | 2.8731 | 408.5591 | 226.0009
18.1476 | 451.9864 | 159.4417 | 333.2204 | 2.8726 | 408.5515 | 225.9932
18.1503 | 451.9707 | 159.3195 | 333.3374 | 2.8721 | 408.6658 | 225.9853
18.153 | 452.1861 | 159.3195 | 333.4092 | 2.8729 | 408.7736 | 226.0931
18.1569 | 451.6796 | 159.3195 | 333.2404 | 2.8695 | 408.5203 | 225.8398
18.1596 | 451.9161 | 159.3195 | 333.3192 | 2.8704 | 408.6385 | 225.958
18.1623 | 451.9003 | 159.5027 | 333.1307 | 2.8699 | 408.4475 | 225.9502
18.1623 | 454.0228 | 159.5027 | 333.8382 | 2.8815 | 409.5087 | 227.0114
18.1662 | 452.8018 | 159.2585 | 333.6754 | 2.8742 | 409.1424 | 226.4009
18.1689 | 452.3237 | 159.2585 | 333.5161 | 2.8711 | 408.9034 | 226.1619
18.1715 | 452.0773 | 159.5027 | 333.1897 | 2.8694 | 408.5359 | 226.0387
18.1742 | 452.0616 | 159.2585 | 333.4287 | 2.8689 | 408.7723 | 226.0308
18.1769 | 452.0458 | 159.1363 | 332.5456 | 2.8684 | 407.8866 | 226.0229
18.1795 | 452.0305 | 159.3806 | 333.2962 | 2.8679 | 408.6346 | 226.0153
18.1822 | 452.0148 | 159.2585 | 333.4131 | 2.8674 | 408.7489 | 226.0074
18.1848 | 451.9991 | 159.4417 | 333.2246 | 2.8668 | 408.5578 | 225.9995
18.1874 | 451.9838 | 159.5638 | 333.0974 | 2.8663 | 408.4281 | 225.9919
18.1901 | 452.1991 | 159.7471 | 332.9859 | 2.8671 | 408.3524 | 226.0996
18.1928 | 451.9523 | 159.5027 | 333.148 | 2.8653 | 408.4734 | 225.9761
18.1954 | 451.937 | 159.686 | 332.9596 | 2.8648 | 408.2825 | 225.9685
18.1981 | 451.9212 | 159.3806 | 333.2598 | 2.8643 | 408.58 | 225.9606
18.2008 | 451.6745 | 159.6249 | 332.9332 | 2.8626 | 408.2123 | 225.8372
18.2034 | 451.6592 | 159.7471 | 332.8059 | 2.8621 | 408.0825 | 225.8296
18.206 | 451.8745 | 159.686 | 332.9388 | 2.8628 | 408.2512 | 225.9372
18.2087 | 451.6277 | 159.686 | 332.8566 | 2.861 | 408.1278 | 225.8139
18.2087 | 453.0349 | 159.6249 | 333.3867 | 2.8688 | 408.8925 | 226.5174
18.2113 | 452.5365 | 159.7471 | 333.0984 | 2.8656 | 408.5211 | 226.2683
18.214 | 452.2897 | 159.686 | 333.0772 | 2.8638 | 408.4588 | 226.1449
18.2167 | 452.043 | 159.6249 | 333.0561 | 2.8621 | 408.3966 | 226.0215
18.2193 | 452.2587 | 159.5638 | 333.1891 | 2.8628 | 408.5655 | 226.1293
18.222 | 452.2429 | 159.686 | 333.0616 | 2.8623 | 408.4354 | 226.1215
18.2246 | 451.9966 | 159.8692 | 332.7963 | 2.8606 | 408.1291 | 225.9983
18.2272 | 451.9809 | 159.686 | 332.9743 | 2.8601 | 408.3044 | 225.9904
18.2299 | 451.9651 | 159.5638 | 333.0912 | 2.8596 | 408.4187 | 225.9826
18.2325 | 451.9498 | 159.5638 | 333.0861 | 2.8591 | 408.4111 | 225.9749
18.2352 | 451.7031 | 159.8692 | 332.6985 | 2.8573 | 407.9823 | 225.8516
18.2379 | 451.9183 | 160.0524 | 332.587 | 2.8581 | 407.9067 | 225.9592
18.2405 | 451.903 | 159.8692 | 332.7651 | 2.8576 | 408.0823 | 225.9515
18.2432 | 451.8873 | 160.0524 | 332.5767 | 2.8571 | 407.8912 | 225.9436
18.2458 | 451.8715 | 159.686 | 332.9378 | 2.8566 | 408.2497 | 225.9358
18.2484 | 451.8562 | 159.8692 | 332.7495 | 2.8561 | 408.0589 | 225.9281
18.2511 | 451.8405 | 159.9303 | 332.6832 | 2.8556 | 407.9899 | 225.9202
18.2538 | 452.0556 | 160.0524 | 332.6328 | 2.8563 | 407.9754 | 226.0278
18.2551 | 453.4751 | 159.9303 | 333.2281 | 2.8639 | 408.8073 | 226.7376
18.2564 | 452.754 | 160.0524 | 332.8656 | 2.8597 | 408.3246 | 226.377
18.2591 | 452.2555 | 159.8692 | 332.8826 | 2.8566 | 408.2585 | 226.1277
18.2631 | 452.4837 | 159.9303 | 332.8976 | 2.8572 | 408.3115 | 226.2418
18.2644 | 451.9935 | 159.7471 | 332.9174 | 2.8543 | 408.2496 | 225.9968
18.267 | 452.2086 | 159.9303 | 332.8059 | 2.8551 | 408.174 | 226.1043
18.2697 | 451.962 | 160.0524 | 332.6016 | 2.8533 | 407.9286 | 225.981
18.2723 | 451.9467 | 159.9303 | 332.7186 | 2.8528 | 408.043 | 225.9733
18.2763 | 452.1539 | 159.8692 | 332.8487 | 2.8533 | 408.2077 | 226.077
18.2789 | 452.1386 | 159.8082 | 332.9046 | 2.8528 | 408.2611 | 226.0693
18.2816 | 452.1228 | 159.4417 | 333.2659 | 2.8523 | 408.6197 | 226.0614
18.2843 | 452.1071 | 159.8082 | 332.8941 | 2.8518 | 408.2453 | 226.0535
18.2869 | 451.8609 | 159.3806 | 333.2397 | 2.8501 | 408.5498 | 225.9305
18.2896 | 451.8452 | 159.7471 | 332.8679 | 2.8496 | 408.1755 | 225.9226
18.2923 | 452.0602 | 159.8082 | 332.8785 | 2.8503 | 408.2219 | 226.0301
18.2949 | 451.8141 | 159.8692 | 332.7355 | 2.8486 | 408.0378 | 225.9071
18.2975 | 451.7984 | 159.5027 | 334.0967 | 2.8481 | 409.3965 | 225.8992
18.3002 | 451.7826 | 159.8692 | 332.725 | 2.8476 | 408.0221 | 225.8913
18.3015 | 451.7747 | 159.7471 | 332.8445 | 2.8473 | 408.1403 | 225.8874
18.3028 | 453.1938 | 159.7471 | 333.3175 | 2.8549 | 408.8498 | 226.5969
18.3055 | 450.5768 | 159.3195 | 332.8727 | 2.8402 | 407.9689 | 225.2884
18.3082 | 446.5754 | 158.7088 | 332.1497 | 2.8179 | 406.5789 | 223.2877
18.3108 | 447.2525 | 159.3806 | 331.7035 | 2.8212 | 406.2456 | 223.6262
18.3135 | 447.7193 | 159.5638 | 331.676 | 2.8233 | 406.2958 | 223.8597
18.3161 | 448.3959 | 159.7471 | 331.7182 | 2.8266 | 406.4508 | 224.1979
18.3187 | 448.8631 | 159.8692 | 331.7518 | 2.8288 | 406.5623 | 224.4315
18.3201 | 449.3167 | 160.0524 | 331.7198 | 2.831 | 406.6059 | 224.6583
18.3241 | 449.7756 | 159.8692 | 332.056 | 2.8329 | 407.0186 | 224.8878
18.3254 | 449.9988 | 159.8082 | 332.1914 | 2.8339 | 407.1912 | 224.9994
18.3294 | 449.9753 | 159.8082 | 332.1835 | 2.8332 | 407.1794 | 224.9876
18.332 | 450.421 | 159.8692 | 332.2711 | 2.8352 | 407.3413 | 225.2105
18.3346 | 450.175 | 160.0524 | 332.0059 | 2.8335 | 407.0351 | 225.0875
18.336 | 450.3978 | 159.8082 | 332.3244 | 2.8345 | 407.3907 | 225.1989
18.3387 | 450.8644 | 159.9914 | 332.2967 | 2.8366 | 407.4408 | 225.4322
18.3413 | 450.5975 | 159.8082 | 332.3909 | 2.8347 | 407.4905 | 225.2987
18.3439 | 450.8334 | 159.8082 | 332.4696 | 2.8356 | 407.6085 | 225.4167
18.3466 | 451.0483 | 159.8692 | 332.4802 | 2.8364 | 407.6549 | 225.5242
18.3466 | 452.4531 | 159.8692 | 332.9485 | 2.844 | 408.3573 | 226.2266
18.3492 | 451.7249 | 159.7471 | 332.8278 | 2.8397 | 408.1153 | 225.8625
18.3519 | 451.2479 | 159.686 | 332.7299 | 2.8367 | 407.9379 | 225.6239
18.3532 | 451.24 | 159.7471 | 332.6662 | 2.8364 | 407.8729 | 225.62
18.3559 | 451.2243 | 159.686 | 332.7221 | 2.8359 | 407.9261 | 225.6121
18.3599 | 451.2011 | 159.7471 | 332.6532 | 2.8352 | 407.8534 | 225.6005
18.3612 | 451.1932 | 159.3806 | 333.0171 | 2.8349 | 408.216 | 225.5966
18.3639 | 451.1775 | 159.686 | 332.7065 | 2.8344 | 407.9027 | 225.5887
18.3665 | 451.3928 | 159.3806 | 333.0836 | 2.8352 | 408.3158 | 225.6964
18.3692 | 450.9159 | 159.5638 | 332.7415 | 2.8322 | 407.8941 | 225.4579
18.3718 | 451.3613 | 159.1974 | 333.2563 | 2.8342 | 408.4832 | 225.6806
18.3744 | 451.3459 | 159.1974 | 333.2512 | 2.8337 | 408.4756 | 225.673
18.3771 | 451.3302 | 159.3806 | 333.0628 | 2.8332 | 408.2845 | 225.6651
18.3797 | 451.3149 | 159.3195 | 333.1188 | 2.8327 | 408.3379 | 225.6574
18.3824 | 451.2991 | 159.3195 | 333.1135 | 2.8322 | 408.33 | 225.6496
18.3851 | 451.2834 | 159.4417 | 332.9861 | 2.8317 | 408.2 | 225.6417
18.3877 | 451.4986 | 159.3806 | 333.1189 | 2.8325 | 408.3687 | 225.7493
18.3904 | 451.2523 | 159.1974 | 333.22 | 2.8307 | 408.4287 | 225.6262
18.3944 | 451.2287 | 159.3195 | 333.09 | 2.83 | 408.2948 | 225.6143
18.3944 | 452.1717 | 159.0753 | 333.6486 | 2.8351 | 409.0105 | 226.0858
18.397 | 451.9258 | 158.9531 | 333.6888 | 2.8334 | 409.0098 | 225.9629
18.3997 | 451.6795 | 158.9531 | 333.6067 | 2.8316 | 408.8867 | 225.8398
18.4023 | 451.4123 | 159.1363 | 333.3345 | 2.8298 | 408.5699 | 225.7062
18.4049 | 451.6484 | 159.0753 | 333.4742 | 2.8307 | 408.7489 | 225.8242
18.4076 | 451.8631 | 159.0753 | 333.5457 | 2.8314 | 408.8563 | 225.9316
18.409 | 451.3734 | 159.2585 | 333.1993 | 2.8285 | 408.4282 | 225.6867
18.4116 | 451.3581 | 159.1974 | 333.2553 | 2.8281 | 408.4816 | 225.679
18.4142 | 451.8241 | 159.0753 | 333.5327 | 2.8302 | 408.8368 | 225.9121
18.4169 | 451.5779 | 159.4417 | 333.0843 | 2.8284 | 408.3472 | 225.789
18.4195 | 451.5626 | 159.3806 | 333.1402 | 2.8279 | 408.4007 | 225.7813
18.4222 | 451.7773 | 159.1363 | 333.4561 | 2.8287 | 408.7523 | 225.8886
18.4262 | 451.7536 | 159.5027 | 333.0818 | 2.828 | 408.3741 | 225.8768
18.4275 | 451.7461 | 159.3806 | 333.2014 | 2.8277 | 408.4925 | 225.8731
18.4302 | 451.5 | 159.4417 | 333.0583 | 2.826 | 408.3083 | 225.75
18.4328 | 451.4842 | 159.2585 | 333.2362 | 2.8255 | 408.4836 | 225.7421
18.4354 | 451.9297 | 159.3195 | 333.3237 | 2.8275 | 408.6453 | 225.9648
18.4368 | 453.5763 | 159.3806 | 333.8115 | 2.8362 | 409.4076 | 226.7882
18.4381 | 452.3956 | 158.892 | 333.9065 | 2.8296 | 409.3058 | 226.1978
18.4421 | 451.8906 | 159.2585 | 333.3717 | 2.8263 | 408.6868 | 225.9453
18.4447 | 451.8749 | 159.0142 | 333.6107 | 2.8258 | 408.9232 | 225.9374
18.4474 | 451.6287 | 159.3195 | 333.2234 | 2.824 | 408.4948 | 225.8144
18.4488 | 451.6208 | 159.1363 | 333.404 | 2.8238 | 408.6741 | 225.8104
18.4527 | 451.3673 | 159.1363 | 333.3194 | 2.8218 | 408.5473 | 225.6836
18.4554 | 451.3515 | 159.1974 | 333.2531 | 2.8213 | 408.4783 | 225.6757
18.458 | 451.3362 | 159.0753 | 333.3701 | 2.8208 | 408.5928 | 225.6681
18.4607 | 451.3204 | 159.0142 | 333.4259 | 2.8203 | 408.646 | 225.6602
18.4633 | 451.5349 | 159.1974 | 333.3142 | 2.8211 | 408.5701 | 225.7675
18.4659 | 451.2893 | 159.0753 | 332.3544 | 2.8194 | 407.5693 | 225.6446
18.47 | 451.4959 | 159.3806 | 333.118 | 2.8199 | 408.3674 | 225.748
18.4713 | 451.2578 | 159.1363 | 333.2829 | 2.8184 | 408.4926 | 225.6289
18.4739 | 451.2424 | 159.1974 | 333.2167 | 2.8179 | 408.4238 | 225.6212
18.4779 | 451.2188 | 159.0142 | 333.392 | 2.8171 | 408.5952 | 225.6094
18.4805 | 451.2035 | 159.1363 | 333.2648 | 2.8167 | 408.4654 | 225.6017
18.4805 | 452.3757 | 158.892 | 333.8999 | 2.823 | 409.2958 | 226.1878
18.4832 | 452.3599 | 159.1363 | 333.6503 | 2.8225 | 409.0436 | 226.1799
18.4859 | 452.1138 | 159.0142 | 333.6904 | 2.8208 | 409.0427 | 226.0569
18.4885 | 451.6171 | 159.1363 | 333.4027 | 2.8177 | 408.6722 | 225.8085
18.4912 | 451.3711 | 158.892 | 333.565 | 2.816 | 408.7935 | 225.6855
18.4952 | 451.5776 | 159.2585 | 333.2674 | 2.8165 | 408.5303 | 225.7888
18.4978 | 451.3321 | 159.1974 | 333.2466 | 2.8147 | 408.4686 | 225.666
18.5005 | 451.3163 | 159.1974 | 333.2413 | 2.8142 | 408.4607 | 225.6581
18.5031 | 451.5307 | 159.1363 | 333.3739 | 2.815 | 408.629 | 225.7654
18.5057 | 451.5154 | 159.0753 | 333.4298 | 2.8145 | 408.6824 | 225.7577
18.5084 | 451.2694 | 159.1974 | 333.2257 | 2.8128 | 408.4373 | 225.6347
18.5111 | 451.4838 | 159.2585 | 333.2361 | 2.8135 | 408.4834 | 225.7419
18.515 | 451.2304 | 159.0142 | 333.3959 | 2.8116 | 408.601 | 225.6152
18.5177 | 451.2146 | 159.5027 | 332.9022 | 2.8111 | 408.1046 | 225.6073
18.5203 | 451.4294 | 159.4417 | 333.0348 | 2.8118 | 408.273 | 225.7147
18.523 | 451.1835 | 159.1974 | 333.1971 | 2.8101 | 408.3943 | 225.5918
18.5243 | 452.5774 | 159.1974 | 333.6617 | 2.8174 | 409.0913 | 226.2887
18.5257 | 451.8791 | 158.892 | 333.7343 | 2.8135 | 409.0475 | 225.9395
18.5283 | 452.0938 | 159.0753 | 333.6226 | 2.8142 | 408.9716 | 226.0469
18.5309 | 451.3667 | 158.9531 | 333.5025 | 2.8099 | 408.7303 | 225.6834
18.5336 | 451.351 | 159.1363 | 333.314 | 2.8094 | 408.5392 | 225.6755
18.5362 | 451.8167 | 159.0753 | 333.5303 | 2.8115 | 408.8331 | 225.9084
18.5389 | 451.3198 | 159.1363 | 333.3036 | 2.8084 | 408.5236 | 225.6599
18.5429 | 451.7777 | 159.0753 | 333.5172 | 2.8103 | 408.8135 | 225.8888
18.5455 | 451.2808 | 159.1363 | 333.2906 | 2.8072 | 408.5041 | 225.6404
18.5482 | 451.035 | 159.1363 | 333.2087 | 2.8055 | 408.3812 | 225.5175
18.5508 | 451.2497 | 159.2585 | 333.158 | 2.8062 | 408.3663 | 225.6248
18.5535 | 451.7149 | 159.6249 | 332.9467 | 2.8083 | 408.2325 | 225.8575
18.5548 | 451.707 | 159.2585 | 333.3105 | 2.8081 | 408.595 | 225.8535
18.5575 | 451.6912 | 159.4417 | 333.122 | 2.8076 | 408.4039 | 225.8456
18.5614 | 451.668 | 159.4417 | 333.1143 | 2.8069 | 408.3923 | 225.834
18.5628 | 451.6601 | 159.3195 | 333.2338 | 2.8066 | 408.5105 | 225.83
18.5655 | 451.1633 | 159.5027 | 332.8851 | 2.8036 | 408.0789 | 225.5817
18.5667 | 453.0378 | 159.5638 | 333.4488 | 2.8135 | 408.9551 | 226.5189
18.5681 | 452.319 | 159.1974 | 333.5756 | 2.8094 | 408.9621 | 226.1595
18.5707 | 451.8431 | 159.1974 | 333.417 | 2.8064 | 408.7241 | 225.9216
18.5734 | 451.8273 | 159.3195 | 333.2896 | 2.8059 | 408.5941 | 225.9137
18.576 | 451.8119 | 159.1974 | 333.4066 | 2.8055 | 408.7086 | 225.906
18.5787 | 452.0261 | 159.0142 | 333.6612 | 2.8062 | 408.9988 | 226.0131
18.58 | 451.7882 | 159.2585 | 333.3376 | 2.8047 | 408.6356 | 225.8941
18.584 | 451.765 | 159.2585 | 333.3298 | 2.804 | 408.624 | 225.8825
18.5867 | 451.7492 | 159.0753 | 333.5077 | 2.8035 | 408.7993 | 225.8746
18.5893 | 451.7338 | 159.1974 | 333.3805 | 2.803 | 408.6695 | 225.8669
18.5919 | 451.9479 | 159.1363 | 333.513 | 2.8038 | 408.8376 | 225.974
18.5946 | 451.4722 | 159.1363 | 333.3544 | 2.8008 | 408.5998 | 225.7361
18.5972 | 451.6868 | 159.1974 | 333.3649 | 2.8016 | 408.646 | 225.8434
18.5999 | 451.671 | 159.1363 | 333.4207 | 2.8011 | 408.6992 | 225.8355
18.6026 | 451.6552 | 159.1974 | 333.3543 | 2.8006 | 408.6302 | 225.8276
18.6052 | 451.8697 | 159.2585 | 333.3647 | 2.8014 | 408.6764 | 225.9349
18.6079 | 451.8539 | 159.1974 | 333.4206 | 2.8009 | 408.7295 | 225.927
18.6105 | 451.6082 | 159.0142 | 333.5219 | 2.7992 | 408.7899 | 225.8041
18.6105 | 453.0085 | 159.4417 | 333.5611 | 2.8067 | 409.0625 | 226.5042
18.6131 | 452.2825 | 159.3806 | 333.3802 | 2.8024 | 408.7606 | 226.1413
18.6158 | 452.0368 | 159.1363 | 333.5426 | 2.8007 | 408.8821 | 226.0184
18.6185 | 452.021 | 159.1363 | 333.5373 | 2.8002 | 408.8742 | 226.0105
18.6211 | 451.7757 | 159.2585 | 333.3334 | 2.7985 | 408.6294 | 225.8879
18.6238 | 451.7599 | 159.1363 | 333.4503 | 2.798 | 408.7436 | 225.88
18.6251 | 451.9819 | 158.7088 | 333.9518 | 2.799 | 409.2821 | 225.9909
18.6278 | 451.7362 | 159.2585 | 333.3202 | 2.7973 | 408.6096 | 225.8681
18.6304 | 451.7208 | 159.0142 | 333.5594 | 2.7968 | 408.8462 | 225.8604
18.6344 | 451.6971 | 159.2585 | 333.3072 | 2.7961 | 408.59 | 225.8486
18.637 | 451.9116 | 158.9531 | 333.6841 | 2.7968 | 409.0027 | 225.9558
18.6397 | 451.6659 | 159.3195 | 333.2358 | 2.7951 | 408.5134 | 225.833
18.6424 | 451.6501 | 159.4417 | 333.1083 | 2.7946 | 408.3833 | 225.8251
18.645 | 451.6347 | 159.6249 | 332.92 | 2.7941 | 408.1925 | 225.8174
18.6477 | 451.8487 | 159.1363 | 333.4799 | 2.7949 | 408.788 | 225.9244
18.6503 | 452.0627 | 159.3806 | 333.3069 | 2.7956 | 408.6507 | 226.0313
18.6529 | 451.8175 | 159.3195 | 333.2863 | 2.7939 | 408.5892 | 225.9088
18.6543 | 451.8096 | 159.1974 | 333.4058 | 2.7937 | 408.7074 | 225.9048
18.6556 | 453.2012 | 159.0753 | 333.9917 | 2.8009 | 409.5253 | 226.6006
18.6583 | 452.496 | 158.9531 | 333.8789 | 2.7968 | 409.2949 | 226.248
18.6596 | 452.0082 | 158.9531 | 333.7163 | 2.794 | 409.051 | 226.0041
18.6622 | 451.9923 | 159.0753 | 333.5888 | 2.7935 | 408.9208 | 225.9962
18.6649 | 452.2271 | 158.9531 | 333.7893 | 2.7943 | 409.1604 | 226.1136
18.6675 | 451.7314 | 159.0142 | 333.5629 | 2.7913 | 408.8515 | 225.8657
18.6715 | 451.7076 | 159.0753 | 333.4939 | 2.7906 | 408.7785 | 225.8538
18.6729 | 451.9295 | 159.0753 | 333.5678 | 2.7915 | 408.8894 | 225.9647
18.6755 | 451.6844 | 159.0142 | 333.5472 | 2.7898 | 408.828 | 225.8422
18.6782 | 451.8982 | 159.0142 | 333.6185 | 2.7906 | 408.9349 | 225.9491
18.6808 | 451.6527 | 159.1974 | 333.3535 | 2.7889 | 408.6289 | 225.8264
18.6834 | 451.6373 | 158.6477 | 333.8981 | 2.7884 | 409.1709 | 225.8187
18.6861 | 451.6215 | 158.9531 | 333.5874 | 2.7879 | 408.8576 | 225.8108
18.6888 | 451.6057 | 159.1363 | 333.3989 | 2.7874 | 408.6665 | 225.8028
18.6914 | 451.5903 | 159.1363 | 333.3938 | 2.787 | 408.6588 | 225.7952
18.6941 | 451.8041 | 158.7698 | 333.8316 | 2.7877 | 409.1323 | 225.9021
18.6968 | 451.7883 | 158.892 | 333.7041 | 2.7872 | 409.0021 | 225.8942
18.698 | 451.7808 | 158.892 | 333.7016 | 2.787 | 408.9984 | 225.8904
18.6994 | 452.942 | 158.8309 | 334.1498 | 2.793 | 409.6401 | 226.471
18.702 | 452.0076 | 159.0142 | 333.655 | 2.7876 | 408.9896 | 226.0038
18.7047 | 452.2214 | 158.7088 | 334.0316 | 2.7884 | 409.4019 | 226.1107
18.706 | 452.2139 | 158.7698 | 333.9682 | 2.7881 | 409.3371 | 226.107
18.71 | 451.9605 | 158.8309 | 333.8226 | 2.7862 | 409.1493 | 225.9803
18.7113 | 451.9526 | 158.9531 | 333.6978 | 2.7859 | 409.0232 | 225.9763
18.7139 | 451.9372 | 158.7088 | 333.9369 | 2.7855 | 409.2598 | 225.9686
18.7166 | 451.9214 | 158.892 | 333.7484 | 2.785 | 409.0687 | 225.9607
18.7206 | 451.8976 | 159.0753 | 333.5572 | 2.7843 | 408.8735 | 225.9488
18.7232 | 451.8822 | 158.9531 | 333.6743 | 2.7838 | 408.988 | 225.9411
18.7246 | 451.6239 | 158.892 | 333.6493 | 2.7822 | 408.9199 | 225.8119
18.7272 | 451.8585 | 158.892 | 333.7275 | 2.7831 | 409.0372 | 225.9292
18.7299 | 451.5927 | 158.7698 | 333.7611 | 2.7813 | 409.0265 | 225.7963
18.7325 | 451.8272 | 158.9531 | 333.656 | 2.7821 | 408.9605 | 225.9136
18.7365 | 451.8035 | 158.7088 | 333.8923 | 2.7814 | 409.1929 | 225.9017
18.7378 | 451.796 | 158.9531 | 333.6456 | 2.7812 | 408.9449 | 225.898
18.7405 | 451.5298 | 158.7698 | 333.7401 | 2.7793 | 408.9951 | 225.7649
18.7418 | 452.9407 | 159.0753 | 332.9049 | 2.7867 | 408.395 | 226.4704
18.7432 | 452.2234 | 158.6477 | 334.0934 | 2.7826 | 409.464 | 226.1117
18.7458 | 451.9784 | 158.5866 | 334.0729 | 2.7809 | 409.4026 | 225.9892
18.7484 | 451.7331 | 158.4645 | 334.1132 | 2.7792 | 409.402 | 225.8665
18.7511 | 451.7173 | 158.6477 | 333.9247 | 2.7788 | 409.2109 | 225.8586
18.7551 | 451.6939 | 158.6477 | 333.9169 | 2.7781 | 409.1993 | 225.847
18.7591 | 451.4199 | 158.4645 | 334.0088 | 2.776 | 409.2454 | 225.7099
18.7603 | 451.4124 | 158.8309 | 333.6399 | 2.7758 | 408.8753 | 225.7062
18.7644 | 451.639 | 158.7698 | 333.7765 | 2.7764 | 409.0497 | 225.8195
18.767 | 451.3728 | 158.9531 | 333.5045 | 2.7746 | 408.7333 | 225.6864
18.7696 | 451.3574 | 158.7088 | 333.7437 | 2.7741 | 408.9699 | 225.6787
18.7723 | 451.5919 | 158.7698 | 333.7608 | 2.775 | 409.0261 | 225.7959
18.775 | 451.576 | 158.5256 | 333.9997 | 2.7745 | 409.2624 | 225.788
18.7776 | 451.5607 | 158.5866 | 333.9336 | 2.774 | 409.1937 | 225.7803
18.7803 | 451.5448 | 158.8309 | 333.684 | 2.7735 | 408.9415 | 225.7724
18.783 | 451.529 | 158.7088 | 333.8008 | 2.773 | 409.0557 | 225.7645
18.7842 | 452.4391 | 158.7088 | 334.1042 | 2.7777 | 409.5107 | 226.2196
18.7856 | 451.9724 | 158.8309 | 333.8265 | 2.775 | 409.1553 | 225.9862
18.7896 | 451.7192 | 158.7088 | 333.8643 | 2.7731 | 409.1508 | 225.8596
18.7922 | 451.7038 | 158.6477 | 333.9202 | 2.7726 | 409.2042 | 225.8519
18.7935 | 451.6959 | 158.7088 | 333.8565 | 2.7724 | 409.1391 | 225.8479
18.7975 | 451.6721 | 158.892 | 333.6654 | 2.7717 | 408.944 | 225.8361
18.8001 | 451.4274 | 158.8309 | 333.6449 | 2.77 | 408.8828 | 225.7137
18.8028 | 451.6409 | 158.892 | 333.6549 | 2.7707 | 408.9284 | 225.8204
18.8055 | 451.625 | 158.8309 | 333.7108 | 2.7702 | 408.9816 | 225.8125
18.8081 | 451.1301 | 158.9531 | 333.4236 | 2.7672 | 408.6119 | 225.565
18.8108 | 451.3644 | 158.9531 | 332.5017 | 2.7681 | 407.7291 | 225.6822
18.8135 | 451.5779 | 158.892 | 333.634 | 2.7688 | 408.8969 | 225.789
18.8161 | 451.3332 | 159.0753 | 333.3691 | 2.7671 | 408.5913 | 225.6666
18.8187 | 451.3174 | 159.0142 | 333.4249 | 2.7667 | 408.6445 | 225.6587
18.8214 | 451.5308 | 159.0753 | 333.435 | 2.7674 | 408.6901 | 225.7654
18.8227 | 452.2112 | 158.8309 | 333.9062 | 2.7708 | 409.2747 | 226.1056
18.8254 | 451.9661 | 158.7698 | 333.8855 | 2.7691 | 409.2132 | 225.983
18.828 | 451.4917 | 158.8309 | 333.6663 | 2.7662 | 408.9149 | 225.7458
18.8294 | 451.4837 | 158.5256 | 333.969 | 2.766 | 409.2163 | 225.7419
18.832 | 451.6976 | 158.7698 | 333.7961 | 2.7667 | 409.079 | 225.8488
18.8347 | 451.4525 | 158.892 | 333.5921 | 2.765 | 408.8342 | 225.7262
18.8373 | 451.4367 | 158.6477 | 333.8312 | 2.7646 | 409.0706 | 225.7183
18.8399 | 451.6505 | 158.7698 | 333.7803 | 2.7653 | 409.0554 | 225.8252
18.8426 | 451.4054 | 158.5256 | 333.9428 | 2.7636 | 409.1771 | 225.7027
18.8452 | 451.39 | 158.6477 | 333.8156 | 2.7631 | 409.0473 | 225.695
18.8479 | 451.6034 | 158.7088 | 333.8256 | 2.7639 | 409.0929 | 225.8017
18.8506 | 451.3583 | 158.7088 | 333.744 | 2.7622 | 408.9703 | 225.6792
18.8532 | 451.5721 | 158.7698 | 333.7542 | 2.7629 | 409.0162 | 225.7861
18.8559 | 451.5563 | 158.6477 | 333.871 | 2.7625 | 409.1304 | 225.7781
18.8585 | 451.5404 | 158.6477 | 333.8658 | 2.762 | 409.1225 | 225.7702
18.8611 | 451.2958 | 158.5866 | 333.8453 | 2.7603 | 409.0613 | 225.6479
18.8611 | 452.6918 | 158.7088 | 334.1884 | 2.7677 | 409.6371 | 226.3459
18.8638 | 452.2175 | 158.6477 | 334.0915 | 2.7648 | 409.461 | 226.1088
18.8665 | 451.9516 | 158.5256 | 334.1249 | 2.763 | 409.4502 | 225.9758
18.8678 | 451.9437 | 158.7698 | 333.8781 | 2.7628 | 409.202 | 225.9719
18.8704 | 451.6991 | 158.8309 | 333.7355 | 2.7611 | 409.0186 | 225.8496
18.8758 | 451.6674 | 158.7698 | 333.786 | 2.7601 | 409.0639 | 225.8337
18.8784 | 451.4228 | 158.8309 | 333.6434 | 2.7585 | 408.8805 | 225.7114
18.8797 | 451.644 | 158.8309 | 333.7171 | 2.7594 | 408.9911 | 225.822
18.8824 | 451.6282 | 158.6477 | 333.895 | 2.759 | 409.1664 | 225.8141
18.885 | 451.6128 | 158.5866 | 333.951 | 2.7585 | 409.2198 | 225.8064
18.8877 | 451.5969 | 158.7088 | 333.8235 | 2.758 | 409.0896 | 225.7985
18.8904 | 451.3519 | 158.6477 | 333.8029 | 2.7563 | 409.0283 | 225.676
18.893 | 451.5656 | 158.7088 | 333.8131 | 2.7571 | 409.074 | 225.7828
18.8957 | 451.5498 | 158.8309 | 333.6857 | 2.7566 | 408.944 | 225.7749
18.897 | 451.5418 | 158.7088 | 333.8051 | 2.7564 | 409.0621 | 225.7709
18.9009 | 451.5185 | 158.7088 | 333.7973 | 2.7557 | 409.0504 | 225.7592
18.9036 | 451.7317 | 158.892 | 333.6852 | 2.7564 | 408.9738 | 225.8658
18.9036 | 452.2107 | 158.892 | 333.8449 | 2.759 | 409.2133 | 226.1053
18.9063 | 452.1948 | 158.892 | 333.8396 | 2.7585 | 409.2054 | 226.0974
18.9089 | 452.1793 | 159.0142 | 333.7122 | 2.758 | 409.0754 | 226.0897
18.9116 | 451.6845 | 158.6477 | 333.9138 | 2.755 | 409.1946 | 225.8423
18.9142 | 451.6687 | 158.9531 | 333.6031 | 2.7545 | 408.8812 | 225.8343
18.9169 | 451.6532 | 159.0753 | 333.4758 | 2.7541 | 408.7513 | 225.8266
18.9195 | 451.4084 | 159.0753 | 333.3941 | 2.7524 | 408.6289 | 225.7042
18.9222 | 451.6215 | 159.2585 | 333.282 | 2.7531 | 408.5522 | 225.8108
18.9235 | 451.614 | 158.892 | 333.646 | 2.7529 | 408.915 | 225.807
18.9262 | 451.3691 | 158.9531 | 333.5033 | 2.7512 | 408.7315 | 225.6846
18.9288 | 451.5823 | 158.892 | 333.6354 | 2.752 | 408.8991 | 225.7911
18.9314 | 451.3379 | 159.3195 | 333.1264 | 2.7503 | 408.3494 | 225.6689
18.9341 | 451.551 | 158.9531 | 333.5639 | 2.751 | 408.8224 | 225.7755
18.9368 | 451.3061 | 158.9531 | 333.4823 | 2.7493 | 408.7 | 225.6531
18.9394 | 451.5197 | 159.0142 | 333.4923 | 2.7501 | 408.7456 | 225.7598
18.9421 | 451.5038 | 158.9531 | 333.5482 | 2.7496 | 408.7988 | 225.7519
18.9434 | 451.7457 | 158.7088 | 333.8731 | 2.7507 | 409.164 | 225.8728
18.9447 | 452.4246 | 158.5866 | 334.2216 | 2.7541 | 409.6257 | 226.2123
18.9473 | 452.1802 | 158.7088 | 334.0179 | 2.7524 | 409.3813 | 226.0901
18.9487 | 451.9433 | 158.6477 | 334 | 2.751 | 409.3239 | 225.9716
18.9514 | 451.9274 | 158.7088 | 333.9337 | 2.7505 | 409.2549 | 225.9637
18.954 | 451.683 | 158.7698 | 333.7912 | 2.7488 | 409.0717 | 225.8415
18.9566 | 451.6672 | 158.5866 | 333.9691 | 2.7484 | 409.247 | 225.8336
18.9593 | 451.6513 | 158.5866 | 333.9638 | 2.7479 | 409.239 | 225.8256
18.9619 | 451.6359 | 158.5866 | 333.9587 | 2.7474 | 409.2313 | 225.8179
18.9646 | 451.62 | 158.5256 | 334.0144 | 2.747 | 409.2844 | 225.81
18.9659 | 451.612 | 158.6477 | 333.8896 | 2.7467 | 409.1583 | 225.806
18.9686 | 451.8251 | 158.4034 | 335.2049 | 2.7475 | 410.5091 | 225.9125
18.9712 | 451.3311 | 158.6477 | 333.796 | 2.7445 | 409.0178 | 225.6655
18.9739 | 451.5649 | 158.6477 | 333.8739 | 2.7453 | 409.1347 | 225.7824
18.9766 | 451.7778 | 158.8309 | 333.7617 | 2.7461 | 409.058 | 225.8889
18.9792 | 451.7624 | 158.5866 | 334.0008 | 2.7456 | 409.2946 | 225.8812
18.9819 | 451.5177 | 158.5866 | 333.9193 | 2.7439 | 409.1722 | 225.7588
18.9832 | 452.9036 | 158.5256 | 334.4422 | 2.751 | 409.9262 | 226.4518
18.9845 | 452.438 | 158.5866 | 334.226 | 2.7484 | 409.6324 | 226.219
18.9871 | 451.944 | 158.4034 | 334.2446 | 2.7454 | 409.5686 | 225.972
18.9912 | 451.9202 | 158.6477 | 333.9923 | 2.7447 | 409.3124 | 225.9601
18.9938 | 451.6759 | 158.7088 | 333.8498 | 2.743 | 409.1291 | 225.838
18.9964 | 451.8888 | 158.7088 | 333.9208 | 2.7438 | 409.2356 | 225.9444
18.9991 | 451.6442 | 158.7088 | 333.8392 | 2.7421 | 409.1133 | 225.8221
19.0017 | 451.3999 | 158.4645 | 334.0021 | 2.7404 | 409.2354 | 225.7
19.0044 | 451.8416 | 158.7088 | 333.9051 | 2.7424 | 409.212 | 225.9208
19.0071 | 451.597 | 158.3423 | 334.19 | 2.7407 | 409.4562 | 225.7985
19.0097 | 451.5815 | 158.3423 | 334.1849 | 2.7403 | 409.4484 | 225.7908
19.0124 | 451.5656 | 158.3423 | 334.1796 | 2.7398 | 409.4405 | 225.7828
19.015 | 451.5497 | 158.5256 | 333.991 | 2.7393 | 409.2493 | 225.7749
19.0176 | 451.5343 | 158.3423 | 334.1691 | 2.7389 | 409.4248 | 225.7672
19.0203 | 451.9759 | 158.4034 | 334.2552 | 2.7408 | 409.5845 | 225.9879
19.023 | 451.5025 | 158.3423 | 334.1585 | 2.7379 | 409.409 | 225.7513
19.0243 | 453.1169 | 158.2813 | 334.7577 | 2.7462 | 410.2771 | 226.5585
19.0256 | 452.1941 | 158.2202 | 334.5111 | 2.7412 | 409.8768 | 226.097
19.0296 | 451.9207 | 158.098 | 334.5422 | 2.7392 | 409.8623 | 225.9603
19.031 | 451.9127 | 158.1591 | 334.4785 | 2.7389 | 409.7973 | 225.9564
19.0336 | 451.6686 | 158.0369 | 334.5193 | 2.7373 | 409.7974 | 225.8343
19.0362 | 451.424 | 157.9147 | 334.56 | 2.7356 | 409.7973 | 225.712
19.0389 | 451.6368 | 157.9758 | 334.5698 | 2.7363 | 409.8426 | 225.8184
19.0415 | 451.6214 | 157.7925 | 334.7479 | 2.7359 | 410.0182 | 225.8107
19.0442 | 451.6055 | 158.0369 | 334.4982 | 2.7354 | 409.7658 | 225.8027
19.0481 | 451.5821 | 157.7315 | 334.7958 | 2.7347 | 410.0595 | 225.791
19.0508 | 451.3375 | 157.9147 | 334.5311 | 2.7331 | 409.754 | 225.6688
19.0522 | 451.3296 | 158.0369 | 334.4063 | 2.7328 | 409.6279 | 225.6648
19.0561 | 451.0776 | 158.2202 | 334.139 | 2.7309 | 409.3186 | 225.5388
19.0588 | 451.519 | 158.098 | 334.4083 | 2.7329 | 409.6615 | 225.7595
19.0615 | 451.2744 | 158.1591 | 334.2657 | 2.7312 | 409.4781 | 225.6372
19.0641 | 451.0304 | 158.2813 | 334.0621 | 2.7295 | 409.2339 | 225.5152
19.0641 | 452.1942 | 158.098 | 334.6334 | 2.7356 | 409.9991 | 226.0971
19.0681 | 451.4638 | 158.2202 | 334.2677 | 2.7312 | 409.5117 | 225.7319
19.0694 | 451.4558 | 158.0369 | 334.4484 | 2.731 | 409.691 | 225.7279
19.072 | 451.4404 | 158.1591 | 334.321 | 2.7306 | 409.5611 | 225.7202
19.0747 | 451.4245 | 157.9758 | 333.499 | 2.7301 | 408.7364 | 225.7122
19.0774 | 451.18 | 157.8536 | 334.5397 | 2.7284 | 409.7364 | 225.59
19.08 | 451.3932 | 157.9147 | 334.5497 | 2.7292 | 409.7819 | 225.6966
19.084 | 451.3693 | 158.2813 | 334.1751 | 2.7285 | 409.4033 | 225.6847
19.0853 | 451.3614 | 158.3423 | 334.1115 | 2.7282 | 409.3384 | 225.6807
19.0893 | 451.1094 | 158.0369 | 334.3329 | 2.7264 | 409.5178 | 225.5547
19.0906 | 450.873 | 158.3423 | 333.9487 | 2.7249 | 409.0942 | 225.4365
19.0933 | 451.0856 | 158.1591 | 334.2028 | 2.7257 | 409.3837 | 225.5428
19.0959 | 451.0702 | 158.3423 | 334.0144 | 2.7252 | 409.1928 | 225.5351
19.0986 | 451.0543 | 158.1591 | 334.1923 | 2.7247 | 409.368 | 225.5271
19.0999 | 452.4382 | 158.5866 | 334.2261 | 2.7318 | 409.6325 | 226.2191
19.1025 | 451.9657 | 158.098 | 334.5572 | 2.7289 | 409.8848 | 225.9828
19.1052 | 451.472 | 158.0369 | 334.4538 | 2.726 | 409.6991 | 225.736
19.1079 | 451.4561 | 158.2813 | 334.2041 | 2.7255 | 409.4467 | 225.7281
19.1105 | 451.4407 | 158.2202 | 334.26 | 2.7251 | 409.5001 | 225.7203
19.1145 | 451.4168 | 158.2202 | 334.2521 | 2.7244 | 409.4882 | 225.7084
19.1171 | 450.9444 | 158.098 | 334.2168 | 2.7215 | 409.3742 | 225.4722
19.1198 | 451.157 | 158.2813 | 334.1043 | 2.7223 | 409.2972 | 225.5785
19.1224 | 450.9127 | 158.2813 | 333.0229 | 2.7206 | 408.175 | 225.4563
19.1251 | 451.1257 | 158.2813 | 334.0939 | 2.7213 | 409.2815 | 225.5628
19.1277 | 451.1098 | 158.0369 | 334.333 | 2.7209 | 409.518 | 225.5549
19.1304 | 451.0939 | 157.9758 | 334.3888 | 2.7204 | 409.5711 | 225.5469
19.133 | 450.85 | 157.9147 | 334.3686 | 2.7188 | 409.5103 | 225.425
19.1357 | 451.0625 | 158.2202 | 334.134 | 2.7195 | 409.3111 | 225.5313
19.1384 | 451.0466 | 158.0369 | 334.312 | 2.719 | 409.4864 | 225.5233
19.1384 | 451.981 | 158.2813 | 334.379 | 2.7239 | 409.7092 | 225.9905
19.141 | 451.5088 | 157.9758 | 334.5271 | 2.7211 | 409.7786 | 225.7544
19.1436 | 451.4928 | 158.4034 | 334.0942 | 2.7206 | 409.343 | 225.7464
19.1463 | 451.4769 | 158.5256 | 333.9667 | 2.7201 | 409.2129 | 225.7385
19.1489 | 450.984 | 158.4645 | 333.8635 | 2.7172 | 409.0275 | 225.492
19.1516 | 451.1964 | 158.5256 | 333.8732 | 2.7179 | 409.0726 | 225.5982
19.1543 | 451.1805 | 158.7088 | 333.6847 | 2.7175 | 408.8815 | 225.5903
19.1569 | 451.1651 | 158.7088 | 333.6795 | 2.717 | 408.8737 | 225.5825
19.1596 | 451.3983 | 158.5866 | 333.8795 | 2.7179 | 409.1125 | 225.6991
19.1622 | 451.1333 | 158.3423 | 334.0354 | 2.7161 | 409.2243 | 225.5666
19.1648 | 451.3669 | 158.4645 | 333.9911 | 2.7169 | 409.2189 | 225.6835
19.1675 | 451.1019 | 158.2202 | 334.1471 | 2.7152 | 409.3308 | 225.551
19.1689 | 451.094 | 158.2202 | 334.1444 | 2.715 | 409.3268 | 225.547
19.1715 | 451.0785 | 158.2813 | 334.0782 | 2.7145 | 409.2579 | 225.5393
19.1741 | 451.3117 | 158.3423 | 334.0949 | 2.7153 | 409.3135 | 225.6558
19.1768 | 451.2958 | 158.4645 | 333.9674 | 2.7149 | 409.1834 | 225.6479
19.1782 | 451.9727 | 158.1591 | 334.4985 | 2.7182 | 409.8272 | 225.9864
19.1794 | 451.7369 | 158.2813 | 334.2976 | 2.7168 | 409.5871 | 225.8684
19.1834 | 451.4847 | 158.2813 | 334.2136 | 2.7149 | 409.461 | 225.7424
19.1861 | 451.4688 | 158.1591 | 334.3305 | 2.7145 | 409.5753 | 225.7344
19.1874 | 451.4613 | 158.0369 | 334.4502 | 2.7142 | 409.6937 | 225.7307
19.1901 | 451.2171 | 158.1591 | 334.2466 | 2.7126 | 409.4494 | 225.6086
19.1927 | 451.4295 | 158.2202 | 334.2563 | 2.7133 | 409.4945 | 225.7147
19.1953 | 451.414 | 158.4034 | 334.0679 | 2.7129 | 409.3036 | 225.707
19.198 | 451.1699 | 158.4645 | 333.9254 | 2.7112 | 409.1204 | 225.5849
19.2007 | 451.154 | 158.3423 | 334.0423 | 2.7108 | 409.2347 | 225.577
19.2033 | 451.3667 | 158.3423 | 334.1133 | 2.7115 | 409.341 | 225.6834
19.206 | 451.3508 | 158.5866 | 333.8636 | 2.711 | 409.0888 | 225.6754
19.2087 | 451.3349 | 158.4645 | 333.9804 | 2.7106 | 409.2029 | 225.6674
19.2113 | 451.3194 | 158.4645 | 333.9753 | 2.7101 | 409.1952 | 225.6597
19.2139 | 451.3035 | 158.5866 | 333.8479 | 2.7097 | 409.0651 | 225.6517
19.2139 | 452.9216 | 158.9531 | 334.0207 | 2.7181 | 409.5077 | 226.4608
19.2166 | 451.9721 | 158.4645 | 334.1929 | 2.7128 | 409.5215 | 225.9861
19.2192 | 451.5003 | 158.5256 | 333.9745 | 2.71 | 409.2245 | 225.7501
19.2219 | 451.4844 | 158.4645 | 334.0303 | 2.7095 | 409.2777 | 225.7422
19.2246 | 451.4684 | 158.4034 | 334.0861 | 2.709 | 409.3308 | 225.7342
19.2272 | 451.453 | 158.4034 | 334.0809 | 2.7086 | 409.3231 | 225.7265
19.2299 | 451.2089 | 158.3423 | 334.0606 | 2.7069 | 409.2621 | 225.6044
19.2338 | 451.6417 | 158.4034 | 334.1438 | 2.7086 | 409.4174 | 225.8209
19.2351 | 451.1775 | 158.5866 | 333.8059 | 2.706 | 409.0021 | 225.5888
19.2378 | 451.3897 | 158.4645 | 333.9987 | 2.7068 | 409.2303 | 225.6949
19.2405 | 451.3738 | 158.4645 | 333.9934 | 2.7063 | 409.2224 | 225.6869
19.2431 | 451.3583 | 158.0369 | 334.4159 | 2.7059 | 409.6422 | 225.6792
19.2458 | 451.1143 | 158.2202 | 334.1512 | 2.7042 | 409.3369 | 225.5571
19.2485 | 451.3265 | 158.4034 | 334.0387 | 2.7049 | 409.2598 | 225.6632
19.2511 | 451.0829 | 158.4645 | 333.8965 | 2.7033 | 409.0769 | 225.5415
19.2537 | 451.2951 | 158.4645 | 333.9672 | 2.704 | 409.183 | 225.6475
19.2537 | 452.4562 | 158.5256 | 334.2931 | 2.7101 | 409.7025 | 226.2281
19.2563 | 451.7357 | 158.5866 | 333.992 | 2.706 | 409.2812 | 225.8679
19.259 | 451.4917 | 158.6477 | 334.8495 | 2.7043 | 410.0981 | 225.7459
19.2617 | 451.2477 | 158.5866 | 333.8293 | 2.7027 | 409.0373 | 225.6239
19.2643 | 451.4603 | 158.4645 | 335.0223 | 2.7034 | 410.2656 | 225.7302
19.267 | 451.2163 | 158.4645 | 333.9409 | 2.7018 | 409.1437 | 225.6082
19.2697 | 451.2004 | 158.3423 | 334.0578 | 2.7013 | 409.2579 | 225.6002
19.2723 | 451.1849 | 158.4645 | 333.9305 | 2.7009 | 409.128 | 225.5925
19.2749 | 451.169 | 158.5256 | 333.8641 | 2.7004 | 409.0589 | 225.5845
19.2776 | 451.1531 | 158.3423 | 334.042 | 2.6999 | 409.2342 | 225.5766
19.279 | 451.1451 | 158.4645 | 333.9172 | 2.6997 | 409.1081 | 225.5726
19.2829 | 451.3497 | 158.1591 | 334.2908 | 2.7002 | 409.5157 | 225.6748
19.2842 | 451.1137 | 158.2813 | 334.0899 | 2.6988 | 409.2756 | 225.5569
19.2869 | 451.3258 | 158.4034 | 334.0385 | 2.6995 | 409.2595 | 225.6629
19.2895 | 451.3103 | 158.4645 | 333.9723 | 2.6991 | 409.1906 | 225.6552
19.2895 | 452.243 | 158.2813 | 334.4663 | 2.7039 | 409.8402 | 226.1215
19.2922 | 451.999 | 158.4034 | 334.2629 | 2.7023 | 409.5961 | 225.9995
19.2949 | 451.9831 | 158.1591 | 334.5019 | 2.7018 | 409.8324 | 225.9915
19.2975 | 451.035 | 158.3423 | 334.0027 | 2.6966 | 409.1752 | 225.5175
19.3002 | 451.247 | 158.3423 | 334.0734 | 2.6973 | 409.2812 | 225.6235
19.3028 | 451.2311 | 158.098 | 334.3124 | 2.6968 | 409.5175 | 225.6156
19.3054 | 451.2156 | 158.1591 | 334.2461 | 2.6964 | 409.4487 | 225.6078
19.3081 | 451.1997 | 158.4645 | 333.9354 | 2.6959 | 409.1353 | 225.5998
19.3107 | 451.1842 | 158.2813 | 334.1134 | 2.6955 | 409.3108 | 225.5921
19.3134 | 450.9404 | 158.2202 | 334.0932 | 2.6938 | 409.25 | 225.4702
19.3147 | 451.3882 | 158.2202 | 334.2425 | 2.696 | 409.4739 | 225.6941
19.3174 | 451.1444 | 158.2813 | 334.1001 | 2.6943 | 409.2909 | 225.5722
19.32 | 451.1289 | 158.5256 | 333.8507 | 2.6939 | 409.0388 | 225.5645
19.3227 | 451.113 | 158.098 | 334.273 | 2.6934 | 409.4585 | 225.5565
19.3254 | 451.097 | 158.2202 | 334.1455 | 2.693 | 409.3283 | 225.5485
19.3254 | 452.2571 | 158.2202 | 335.5322 | 2.699 | 410.9084 | 226.1286
19.328 | 451.7859 | 158.2202 | 334.3751 | 2.6962 | 409.6727 | 225.8929
19.3306 | 451.7699 | 157.9758 | 334.6142 | 2.6957 | 409.9091 | 225.885
19.3333 | 451.2776 | 157.8536 | 334.5722 | 2.6928 | 409.7852 | 225.6388
19.3359 | 451.2621 | 157.9758 | 334.4449 | 2.6924 | 409.6552 | 225.631
19.3386 | 451.2461 | 158.098 | 334.3174 | 2.6919 | 409.525 | 225.6231
19.3413 | 451.0024 | 158.1591 | 334.175 | 2.6903 | 409.3421 | 225.5012
19.3439 | 451.2147 | 158.0369 | 334.368 | 2.691 | 409.5704 | 225.6073
19.3466 | 451.1988 | 157.9758 | 334.4238 | 2.6906 | 409.6236 | 225.5994
19.3492 | 450.955 | 158.098 | 334.2203 | 2.6889 | 409.3795 | 225.4775
19.3505 | 450.9475 | 157.8536 | 334.4622 | 2.6887 | 409.6201 | 225.4737
19.3545 | 450.9236 | 157.9758 | 334.332 | 2.688 | 409.486 | 225.4618
19.3572 | 451.1355 | 157.7315 | 334.647 | 2.6888 | 409.8362 | 225.5677
19.3598 | 450.8922 | 157.8536 | 334.4438 | 2.6871 | 409.5925 | 225.4461
19.3638 | 450.8683 | 157.8536 | 334.4358 | 2.6865 | 409.5805 | 225.4341
19.3638 | 452.2556 | 158.0369 | 334.7149 | 2.6936 | 410.0909 | 226.1278
19.3664 | 451.7845 | 158.1591 | 334.4357 | 2.6908 | 409.7332 | 225.8923
19.3691 | 451.5408 | 157.9147 | 334.5989 | 2.6892 | 409.8557 | 225.7704
19.3718 | 451.0487 | 158.0369 | 334.3126 | 2.6863 | 409.4874 | 225.5243
19.3744 | 451.0332 | 157.9758 | 334.3686 | 2.6858 | 409.5408 | 225.5166
19.3771 | 451.0173 | 157.9758 | 333.3633 | 2.6854 | 408.5328 | 225.5086
19.3797 | 451.0013 | 157.7315 | 334.6023 | 2.6849 | 409.7691 | 225.5007
19.3823 | 450.7581 | 157.5483 | 334.7044 | 2.6833 | 409.8307 | 225.3791
19.385 | 450.9699 | 157.9147 | 334.4086 | 2.684 | 409.5702 | 225.4849
19.3877 | 450.7263 | 157.7925 | 334.4496 | 2.6824 | 409.5706 | 225.3631
19.3903 | 450.4831 | 157.7315 | 334.4295 | 2.6808 | 409.51 | 225.2415
19.393 | 450.6948 | 157.7315 | 334.5001 | 2.6815 | 409.6159 | 225.3474
19.3957 | 450.9066 | 157.4872 | 334.815 | 2.6822 | 409.9661 | 225.4533
19.3983 | 450.8911 | 157.4261 | 334.8709 | 2.6818 | 410.0194 | 225.4455
19.3996 | 452.0421 | 157.7315 | 333.9492 | 2.6875 | 409.2896 | 226.0211
19.4023 | 451.5709 | 157.8536 | 334.67 | 2.6847 | 409.9318 | 225.7854
19.4049 | 451.783 | 157.6704 | 334.9239 | 2.6855 | 410.2211 | 225.8915
19.4076 | 450.8358 | 157.8536 | 334.425 | 2.6802 | 409.5643 | 225.4179
19.4102 | 450.8198 | 157.7315 | 334.5418 | 2.6798 | 409.6784 | 225.4099
19.4128 | 450.8043 | 157.7315 | 334.5366 | 2.6793 | 409.6706 | 225.4022
19.4155 | 450.5608 | 157.6093 | 334.5776 | 2.6777 | 409.6711 | 225.2804
19.4182 | 451.2484 | 157.7925 | 334.6236 | 2.6809 | 409.8317 | 225.6242
19.4208 | 450.5293 | 157.7925 | 334.3839 | 2.6768 | 409.4722 | 225.2647
19.4235 | 450.741 | 157.9758 | 334.2712 | 2.6775 | 409.3947 | 225.3705
19.4262 | 451.201 | 157.8536 | 334.5467 | 2.6795 | 409.7469 | 225.6005
19.4288 | 451.1854 | 157.9758 | 334.4193 | 2.6791 | 409.6169 | 225.5927
19.4314 | 450.6937 | 157.7315 | 334.4997 | 2.6762 | 409.6153 | 225.3468
19.4341 | 450.4501 | 158.098 | 334.052 | 2.6746 | 409.1271 | 225.2251
19.4341 | 451.8362 | 157.9758 | 334.6363 | 2.6817 | 409.9423 | 225.9181
19.4367 | 451.5932 | 157.7315 | 333.7995 | 2.6801 | 409.0651 | 225.7966
19.4407 | 451.3417 | 158.098 | 334.3492 | 2.6783 | 409.5728 | 225.6708
19.4433 | 450.6228 | 158.1591 | 334.0485 | 2.6742 | 409.1523 | 225.3114
19.446 | 451.0826 | 158.0369 | 334.324 | 2.6762 | 409.5044 | 225.5413
19.4487 | 451.0667 | 157.7925 | 334.563 | 2.6757 | 409.7408 | 225.5333
19.4513 | 451.2787 | 158.1591 | 334.2671 | 2.6765 | 409.4802 | 225.6393
19.454 | 451.0352 | 158.0369 | 334.3082 | 2.6749 | 409.4807 | 225.5176
19.4567 | 451.0193 | 158.1591 | 334.1806 | 2.6744 | 409.3505 | 225.5096
19.458 | 451.0113 | 158.1591 | 334.178 | 2.6742 | 409.3465 | 225.5056
19.4619 | 450.9878 | 158.1591 | 334.1702 | 2.6735 | 409.3348 | 225.4939
19.4633 | 451.2073 | 158.2202 | 334.1822 | 2.6745 | 409.3834 | 225.6037
19.4659 | 451.1918 | 158.3423 | 334.0549 | 2.674 | 409.2536 | 225.5959
19.4686 | 451.1758 | 158.3423 | 334.0496 | 2.6736 | 409.2456 | 225.5879
19.4686 | 452.1064 | 158.3423 | 334.3598 | 2.6784 | 409.7109 | 226.0532
19.4738 | 451.5993 | 158.5256 | 334.0075 | 2.675 | 409.274 | 225.7996
19.4752 | 451.3638 | 158.3423 | 334.1123 | 2.6736 | 409.3396 | 225.6819
19.4779 | 451.5753 | 158.3423 | 334.1828 | 2.6744 | 409.4453 | 225.7877
19.4805 | 451.3319 | 158.2813 | 334.1626 | 2.6727 | 409.3846 | 225.666
19.4831 | 451.0889 | 158.2813 | 334.0817 | 2.6711 | 409.2632 | 225.5445
19.4858 | 451.073 | 158.4034 | 333.9542 | 2.6707 | 409.1331 | 225.5365
19.4885 | 451.057 | 158.4645 | 333.8878 | 2.6702 | 409.064 | 225.5285
19.4911 | 451.0415 | 158.4645 | 333.8827 | 2.6698 | 409.0562 | 225.5208
19.4938 | 451.0256 | 158.2202 | 334.1216 | 2.6694 | 409.2926 | 225.5128
19.4965 | 451.0096 | 158.1591 | 334.1774 | 2.6689 | 409.3457 | 225.5048
19.4977 | 451.0021 | 158.2813 | 334.0527 | 2.6687 | 409.2197 | 225.501
19.5004 | 450.9861 | 158.1591 | 334.1696 | 2.6682 | 409.3339 | 225.493
19.5031 | 451.1975 | 158.2202 | 334.179 | 2.669 | 409.3785 | 225.5988
19.5057 | 451.182 | 158.098 | 334.296 | 2.6685 | 409.493 | 225.591
19.5057 | 451.6574 | 157.8536 | 334.6988 | 2.671 | 409.9751 | 225.8287
19.5084 | 451.6414 | 157.9758 | 334.5713 | 2.6705 | 409.8449 | 225.8207
19.511 | 451.15 | 158.1591 | 334.2242 | 2.6676 | 409.4159 | 225.575
19.5136 | 451.1345 | 157.9147 | 334.4635 | 2.6672 | 409.6525 | 225.5673
19.515 | 451.1265 | 157.8536 | 334.5219 | 2.667 | 409.7097 | 225.5633
19.5177 | 451.1106 | 158.0369 | 334.3333 | 2.6665 | 409.5184 | 225.5553
19.5203 | 451.095 | 157.9758 | 334.3892 | 2.6661 | 409.5717 | 225.5475
19.5229 | 451.0791 | 158.098 | 334.2617 | 2.6656 | 409.4415 | 225.5395
19.5256 | 451.0631 | 158.098 | 334.2564 | 2.6652 | 409.4335 | 225.5316
19.5282 | 451.2749 | 158.2202 | 334.2047 | 2.6659 | 409.4172 | 225.6374
19.5296 | 451.0396 | 157.9147 | 334.4318 | 2.6645 | 409.6051 | 225.5198
19.5322 | 451.0236 | 158.098 | 334.2432 | 2.6641 | 409.4138 | 225.5118
19.5349 | 451.235 | 158.0369 | 334.3747 | 2.6648 | 409.5806 | 225.6175
19.5375 | 451.2194 | 157.9147 | 334.4918 | 2.6644 | 409.695 | 225.6097
19.5402 | 451.2034 | 158.2813 | 334.1198 | 2.6639 | 409.3204 | 225.6017
19.5402 | 451.6786 | 158.0369 | 334.5226 | 2.6664 | 409.8024 | 225.8393
19.5429 | 451.1875 | 157.8536 | 334.5422 | 2.6635 | 409.7401 | 225.5937
19.5455 | 451.4199 | 157.7925 | 334.6808 | 2.6643 | 409.9174 | 225.7099
19.5481 | 451.156 | 157.7315 | 334.6538 | 2.6626 | 409.8465 | 225.578
19.5508 | 451.14 | 157.9147 | 334.4653 | 2.6621 | 409.6553 | 225.57
19.5534 | 451.1245 | 157.9758 | 334.399 | 2.6617 | 409.5864 | 225.5622
19.5561 | 450.8813 | 157.9147 | 334.379 | 2.6601 | 409.5259 | 225.4406
19.5588 | 450.8653 | 157.9758 | 334.3126 | 2.6597 | 409.4568 | 225.4326
19.5614 | 451.077 | 158.1591 | 334.1999 | 2.6604 | 409.3794 | 225.5385
19.5641 | 451.3089 | 157.7315 | 334.7048 | 2.6612 | 409.9229 | 225.6544
19.5667 | 451.2933 | 157.8536 | 334.5775 | 2.6608 | 409.793 | 225.6467
19.5693 | 451.2773 | 157.7925 | 334.6333 | 2.6603 | 409.8461 | 225.6387
19.572 | 451.0135 | 157.6704 | 334.6674 | 2.6586 | 409.8363 | 225.5068
19.5734 | 451.0055 | 157.6704 | 334.6648 | 2.6584 | 409.8323 | 225.5028
19.5746 | 452.4023 | 157.7315 | 335.0693 | 2.6654 | 410.4696 | 226.2012
19.5773 | 451.9113 | 157.6704 | 334.9667 | 2.6625 | 410.2852 | 225.9557
19.58 | 451.441 | 157.6704 | 334.8099 | 2.6597 | 410.0501 | 225.7205
19.5826 | 451.4255 | 157.9758 | 334.4993 | 2.6593 | 409.7369 | 225.7127
19.5853 | 451.1823 | 157.6093 | 334.7848 | 2.6577 | 409.9818 | 225.5912
19.5866 | 451.1743 | 157.7925 | 334.5989 | 2.6575 | 409.7946 | 225.5872
19.5893 | 451.1583 | 157.7925 | 334.5936 | 2.657 | 409.7867 | 225.5792
19.5946 | 451.1268 | 157.6704 | 334.7052 | 2.6561 | 409.893 | 225.5634
19.5959 | 451.1188 | 157.7315 | 334.6414 | 2.6559 | 409.8279 | 225.5594
19.5985 | 451.1033 | 157.8536 | 334.5141 | 2.6555 | 409.698 | 225.5516
19.6012 | 451.3144 | 157.8536 | 334.5845 | 2.6562 | 409.8036 | 225.6572
19.6039 | 451.0713 | 157.9758 | 334.3813 | 2.6546 | 409.5598 | 225.5357
19.6065 | 451.0558 | 157.9147 | 334.4372 | 2.6542 | 409.6132 | 225.5279
19.6078 | 451.0478 | 157.7315 | 334.6177 | 2.6539 | 409.7924 | 225.5239
19.6118 | 451.2509 | 157.5483 | 334.8686 | 2.6544 | 410.0771 | 225.6254
19.6118 | 451.9527 | 157.6093 | 335.0416 | 2.658 | 410.367 | 225.9764
19.6144 | 451.6895 | 157.7315 | 334.8316 | 2.6563 | 410.1132 | 225.8447
19.6171 | 451.2193 | 157.7315 | 334.6749 | 2.6536 | 409.8782 | 225.6097
19.6198 | 451.2034 | 157.6704 | 334.7307 | 2.6531 | 409.9313 | 225.6017
19.6224 | 451.1878 | 157.4872 | 334.9087 | 2.6527 | 410.1067 | 225.5939
19.6237 | 451.1798 | 157.6704 | 334.7229 | 2.6525 | 409.9195 | 225.5899
19.6264 | 451.1638 | 157.6093 | 334.7786 | 2.652 | 409.9726 | 225.5819
19.629 | 451.1483 | 157.6704 | 334.7123 | 2.6516 | 409.9037 | 225.5741
19.6317 | 451.3593 | 157.7925 | 334.6606 | 2.6523 | 409.8871 | 225.6796
19.633 | 451.1243 | 157.7925 | 334.5822 | 2.6509 | 409.7696 | 225.5621
19.637 | 451.1007 | 157.4261 | 334.9408 | 2.6503 | 410.1243 | 225.5504
19.6383 | 451.0928 | 157.3651 | 334.9991 | 2.65 | 410.1813 | 225.5464
19.6423 | 451.0688 | 157.5483 | 334.8079 | 2.6494 | 409.9861 | 225.5344
19.6437 | 451.2877 | 157.5483 | 334.8809 | 2.6503 | 410.0956 | 225.6439
19.6449 | 451.5072 | 157.4872 | 335.0152 | 2.6513 | 410.2664 | 225.7536
19.6476 | 451.2642 | 157.4872 | 334.9342 | 2.6497 | 410.1449 | 225.6321
19.6503 | 451.2482 | 157.304 | 335.112 | 2.6492 | 410.3201 | 225.6241
19.6529 | 451.0057 | 157.304 | 335.0312 | 2.6476 | 410.1988 | 225.5028
19.6556 | 450.9897 | 157.6704 | 334.6595 | 2.6472 | 409.8244 | 225.4949
19.6582 | 450.9737 | 157.5483 | 334.7763 | 2.6468 | 409.9385 | 225.4869
19.6596 | 451.1926 | 157.4872 | 334.9103 | 2.6477 | 410.1091 | 225.5963
19.6635 | 451.1691 | 157.6704 | 334.7193 | 2.647 | 409.9141 | 225.5845
19.6649 | 450.9342 | 157.2429 | 335.0685 | 2.6457 | 410.2242 | 225.4671
19.6675 | 451.1451 | 157.4872 | 334.8945 | 2.6464 | 410.0853 | 225.5725
19.6701 | 451.1295 | 157.1818 | 335.1947 | 2.6459 | 410.383 | 225.5648
19.6728 | 451.1135 | 157.1818 | 335.1894 | 2.6455 | 410.375 | 225.5568
19.6754 | 450.8711 | 157.1818 | 335.1085 | 2.6439 | 410.2537 | 225.4356
19.6754 | 451.7993 | 157.1207 | 335.479 | 2.6486 | 410.7789 | 225.8996
19.6794 | 451.5484 | 156.9375 | 335.5786 | 2.6468 | 410.8367 | 225.7742
19.6808 | 451.066 | 156.9986 | 335.3567 | 2.6442 | 410.5344 | 225.533
19.6847 | 451.0424 | 157.1207 | 335.2268 | 2.6435 | 410.4005 | 225.5212
19.6874 | 451.2533 | 156.9375 | 335.4802 | 2.6443 | 410.6891 | 225.6266
19.6887 | 451.0184 | 157.1207 | 335.2188 | 2.6429 | 410.3885 | 225.5092
19.6913 | 450.776 | 157.0596 | 335.1991 | 2.6413 | 410.3284 | 225.388
19.6954 | 451.2057 | 157.1207 | 335.2812 | 2.6429 | 410.4821 | 225.6029
19.698 | 450.7361 | 157.1207 | 335.1246 | 2.6402 | 410.2473 | 225.368
19.7006 | 450.7205 | 157.2429 | 334.9973 | 2.6398 | 410.1173 | 225.3603
19.7033 | 450.7045 | 157.1818 | 335.053 | 2.6393 | 410.1704 | 225.3523
19.7047 | 450.6965 | 157.4261 | 334.8061 | 2.6391 | 409.9221 | 225.3483
19.7073 | 450.9078 | 157.304 | 334.9986 | 2.6398 | 410.1499 | 225.4539
19.7086 | 451.374 | 157.2429 | 335.2151 | 2.642 | 410.4441 | 225.687
19.7126 | 451.1026 | 157.1207 | 335.2468 | 2.6401 | 410.4306 | 225.5513
19.7152 | 451.087 | 157.4261 | 334.9362 | 2.6397 | 410.1174 | 225.5435
19.7192 | 451.063 | 157.4261 | 334.9282 | 2.639 | 410.1054 | 225.5315
19.7206 | 450.8282 | 157.3651 | 334.911 | 2.6377 | 410.049 | 225.4141
19.7232 | 450.8127 | 157.3651 | 334.9058 | 2.6372 | 410.0412 | 225.4063
19.7259 | 450.7967 | 157.304 | 334.9615 | 2.6368 | 410.0943 | 225.3983
19.7285 | 450.5539 | 157.4872 | 334.6974 | 2.6352 | 409.7898 | 225.277
19.7311 | 450.5384 | 157.4872 | 334.6922 | 2.6348 | 409.782 | 225.2692
19.7338 | 450.5224 | 157.2429 | 334.9312 | 2.6343 | 410.0183 | 225.2612
19.7365 | 450.7331 | 157.1818 | 335.0626 | 2.635 | 410.1847 | 225.3666
19.7391 | 450.7176 | 157.4261 | 334.8131 | 2.6346 | 409.9327 | 225.3588
19.7404 | 451.637 | 157.3651 | 335.1805 | 2.6391 | 410.4534 | 225.8185
19.7431 | 451.1676 | 157.1207 | 335.2685 | 2.6364 | 410.4631 | 225.5838
19.7457 | 451.152 | 157.2429 | 335.1411 | 2.6359 | 410.3331 | 225.576
19.7484 | 450.662 | 157.6093 | 334.6114 | 2.6331 | 409.7217 | 225.331
19.7511 | 450.8727 | 157.4261 | 334.8648 | 2.6338 | 410.0102 | 225.4364
19.7537 | 450.6305 | 157.4261 | 333.784 | 2.6322 | 408.8891 | 225.3152
19.7563 | 450.6145 | 157.4872 | 334.7176 | 2.6318 | 409.82 | 225.3072
19.759 | 450.5985 | 157.4872 | 334.7123 | 2.6314 | 409.812 | 225.2992
19.7604 | 450.8171 | 157.1207 | 335.1517 | 2.6323 | 410.2878 | 225.4086
19.763 | 450.8016 | 157.1818 | 335.0854 | 2.6319 | 410.219 | 225.4008
19.7656 | 450.5589 | 157.304 | 333.8823 | 2.6303 | 408.9754 | 225.2795
19.7683 | 450.7695 | 157.3651 | 334.8914 | 2.631 | 410.0197 | 225.3848
19.7709 | 450.754 | 157.4872 | 334.7641 | 2.6306 | 409.8898 | 225.377
19.7723 | 451.4464 | 157.4872 | 334.9949 | 2.6339 | 410.236 | 225.7232
19.7749 | 451.2038 | 157.4261 | 334.9751 | 2.6323 | 410.1758 | 225.6019
19.7762 | 450.9696 | 157.3651 | 334.9581 | 2.6309 | 410.1197 | 225.4848
19.7789 | 450.9536 | 157.4872 | 334.8307 | 2.6305 | 409.9896 | 225.4768
19.7816 | 451.3908 | 157.6704 | 334.7932 | 2.6324 | 410.025 | 225.6954
19.7842 | 450.922 | 157.6093 | 334.698 | 2.6296 | 409.8517 | 225.461
19.7868 | 450.6588 | 157.4261 | 334.7935 | 2.628 | 409.9033 | 225.3294
19.7895 | 450.6428 | 157.7315 | 334.4828 | 2.6275 | 409.5899 | 225.3214
19.7921 | 451.101 | 157.6704 | 334.6966 | 2.6295 | 409.8801 | 225.5505
19.7948 | 450.8584 | 157.6093 | 334.6768 | 2.6279 | 409.8199 | 225.4292
19.7961 | 451.077 | 157.4872 | 334.8718 | 2.6288 | 410.0513 | 225.5385
19.7988 | 450.8344 | 157.4872 | 334.7909 | 2.6273 | 409.93 | 225.4172
19.8014 | 450.5717 | 157.6704 | 334.5201 | 2.6256 | 409.6154 | 225.2858
19.8028 | 451.964 | 157.6093 | 335.0454 | 2.6324 | 410.3727 | 225.982
19.8054 | 451.2478 | 157.6704 | 334.7455 | 2.6285 | 409.9535 | 225.6239
19.808 | 451.0057 | 157.5483 | 334.7869 | 2.6269 | 409.9546 | 225.5029
19.8094 | 450.9977 | 157.6093 | 334.7233 | 2.6267 | 409.8895 | 225.4989
19.8121 | 450.9817 | 157.3651 | 334.9621 | 2.6262 | 410.1257 | 225.4909
19.8147 | 450.7392 | 157.4872 | 334.7592 | 2.6247 | 409.8824 | 225.3696
19.8187 | 450.9421 | 157.6704 | 334.6436 | 2.6252 | 409.8006 | 225.471
19.82 | 450.9341 | 157.5483 | 334.763 | 2.625 | 409.9187 | 225.467
19.8227 | 450.9181 | 157.6093 | 334.6967 | 2.6245 | 409.8497 | 225.459
19.8253 | 450.676 | 157.6093 | 334.616 | 2.6229 | 409.7287 | 225.338
19.8293 | 450.8785 | 157.8536 | 334.4392 | 2.6234 | 409.5856 | 225.4392
19.8319 | 450.8629 | 157.6093 | 334.6783 | 2.623 | 409.8221 | 225.4314
19.8346 | 450.6204 | 157.7315 | 334.4753 | 2.6214 | 409.5787 | 225.3102
19.8373 | 450.6044 | 157.8536 | 334.3479 | 2.621 | 409.4486 | 225.3022
19.8385 | 451.5025 | 157.6704 | 334.8304 | 2.6254 | 410.0809 | 225.7513
19.8412 | 451.0337 | 158.0369 | 334.3076 | 2.6226 | 409.4799 | 225.5168
19.8439 | 451.244 | 157.9147 | 334.5 | 2.6234 | 409.7073 | 225.622
19.8452 | 451.0096 | 157.6704 | 334.6661 | 2.622 | 409.8344 | 225.5048
19.8478 | 450.994 | 157.8536 | 334.4777 | 2.6216 | 409.6434 | 225.497
19.8519 | 450.97 | 157.6093 | 334.714 | 2.6209 | 409.8757 | 225.485
19.8532 | 450.7356 | 157.7315 | 334.5137 | 2.6196 | 409.6363 | 225.3678
19.8558 | 450.72 | 157.6704 | 334.5696 | 2.6191 | 409.6896 | 225.36
19.8585 | 450.9304 | 157.9758 | 334.3343 | 2.6198 | 409.4894 | 225.4652
19.8612 | 450.9143 | 157.7315 | 334.5733 | 2.6194 | 409.7256 | 225.4572
19.8638 | 450.6724 | 157.6704 | 334.5537 | 2.6179 | 409.6658 | 225.3362
19.8664 | 450.43 | 157.304 | 334.8393 | 2.6163 | 409.911 | 225.215
19.8691 | 450.6404 | 157.7925 | 334.4209 | 2.617 | 409.5277 | 225.3202
19.8717 | 450.6248 | 157.6093 | 334.5989 | 2.6166 | 409.7031 | 225.3124
19.8717 | 451.777 | 157.9758 | 334.6165 | 2.6224 | 409.9127 | 225.8885
19.8744 | 451.2877 | 157.6093 | 334.8199 | 2.6195 | 410.0345 | 225.6439
19.877 | 451.0458 | 157.4872 | 334.8614 | 2.618 | 410.0357 | 225.5229
19.8797 | 451.0298 | 157.6704 | 334.6728 | 2.6176 | 409.8445 | 225.5149
19.8824 | 450.7874 | 157.4872 | 334.7753 | 2.616 | 409.9065 | 225.3937
19.885 | 450.7719 | 157.2429 | 335.0144 | 2.6156 | 410.143 | 225.3859
19.8876 | 450.7558 | 157.4261 | 334.8258 | 2.6151 | 409.9518 | 225.3779
19.8903 | 450.7398 | 157.6093 | 335.6373 | 2.6147 | 410.7606 | 225.3699
19.8929 | 450.7242 | 157.6704 | 334.571 | 2.6143 | 409.6917 | 225.3621
19.8956 | 450.9344 | 157.6093 | 334.7022 | 2.615 | 409.8579 | 225.4672
19.8983 | 450.9184 | 157.6704 | 334.6357 | 2.6145 | 409.7888 | 225.4592
19.9009 | 450.6766 | 157.4872 | 334.7383 | 2.613 | 409.8511 | 225.3383
19.9036 | 450.8868 | 157.6093 | 334.6863 | 2.6137 | 409.8341 | 225.4434
19.9062 | 450.6445 | 157.4261 | 334.7887 | 2.6121 | 409.8961 | 225.3223
19.9062 | 451.57 | 157.4872 | 335.0361 | 2.6168 | 410.2978 | 225.785
19.9088 | 451.3282 | 157.4872 | 334.9555 | 2.6152 | 410.1769 | 225.6641
19.9115 | 451.3121 | 157.4261 | 335.0113 | 2.6148 | 410.2299 | 225.6561
19.9142 | 450.8231 | 157.4261 | 335.8482 | 2.612 | 410.9854 | 225.4115
19.9168 | 450.8075 | 157.3651 | 334.904 | 2.6116 | 410.0386 | 225.4037
19.9195 | 450.7914 | 157.2429 | 335.0209 | 2.6111 | 410.1528 | 225.3957
19.9221 | 450.7754 | 156.9986 | 335.2599 | 2.6107 | 410.3891 | 225.3877
19.9248 | 450.986 | 156.9986 | 335.33 | 2.6114 | 410.4944 | 225.493
19.9274 | 450.97 | 157.1818 | 335.1415 | 2.611 | 410.3032 | 225.485
19.9301 | 450.7277 | 157.1818 | 335.0608 | 2.6094 | 410.1821 | 225.3639
19.9327 | 450.7122 | 157.2429 | 334.9945 | 2.609 | 410.1132 | 225.3561
19.9341 | 450.7041 | 157.1818 | 335.0529 | 2.6088 | 410.1702 | 225.3521
19.9367 | 450.6881 | 157.1207 | 335.1086 | 2.6084 | 410.2233 | 225.344
19.9393 | 450.6725 | 157.1818 | 335.0423 | 2.6079 | 410.1544 | 225.3363
19.9407 | 451.1373 | 157.2429 | 335.1362 | 2.6101 | 410.3257 | 225.5687
19.9433 | 451.1213 | 156.9375 | 335.4362 | 2.6097 | 410.6231 | 225.5606
19.9447 | 450.8666 | 156.8764 | 335.4124 | 2.6082 | 410.5569 | 225.4333
19.9486 | 450.8429 | 156.7543 | 335.5267 | 2.6076 | 410.6671 | 225.4215
19.9513 | 450.8269 | 157.304 | 334.9716 | 2.6071 | 410.1094 | 225.4134
19.954 | 450.5847 | 156.5099 | 335.685 | 2.6056 | 410.7825 | 225.2924
19.9566 | 450.5692 | 156.9375 | 335.2522 | 2.6052 | 410.3471 | 225.2846
19.9593 | 450.7792 | 156.9375 | 335.3222 | 2.6059 | 410.4521 | 225.3896
19.9619 | 450.5371 | 156.9375 | 335.2415 | 2.6043 | 410.331 | 225.2685
19.9645 | 450.7476 | 156.7543 | 335.4949 | 2.605 | 410.6195 | 225.3738
19.9672 | 450.7315 | 156.9375 | 335.3063 | 2.6046 | 410.4282 | 225.3658
19.9699 | 450.4894 | 156.7543 | 335.4088 | 2.603 | 410.4904 | 225.2447
19.9725 | 450.4738 | 156.8154 | 335.3425 | 2.6026 | 410.4215 | 225.2369
19.9725 | 450.9465 | 156.8154 | 335.5001 | 2.605 | 410.6578 | 225.4732
19.9752 | 450.9304 | 156.6321 | 335.678 | 2.6045 | 410.8331 | 225.4652
19.9779 | 450.6678 | 156.5099 | 335.7127 | 2.6029 | 410.824 | 225.3339
19.9818 | 450.6442 | 156.6321 | 335.5826 | 2.6022 | 410.69 | 225.3221
19.9831 | 450.6361 | 156.8154 | 335.3966 | 2.602 | 410.5026 | 225.3181
19.9857 | 450.6205 | 156.8154 | 335.3914 | 2.6016 | 410.4949 | 225.3103
19.9884 | 450.3785 | 156.6321 | 335.494 | 2.6001 | 410.5571 | 225.1892
19.9911 | 450.5884 | 156.6932 | 335.5029 | 2.6008 | 410.601 | 225.2942
19.9937 | 450.3469 | 156.8154 | 335.3002 | 2.5992 | 410.358 | 225.1734
19.9977 | 450.3228 | 156.571 | 335.5366 | 2.5986 | 410.5904 | 225.1614
20.0004 | 450.3068 | 156.7543 | 335.3479 | 2.5981 | 410.3991 | 225.1534
20.0017 | 450.5252 | 156.6321 | 335.5429 | 2.5991 | 410.6305 | 225.2626
20.003 | 450.9896 | 156.6932 | 334.6366 | 2.6012 | 409.8016 | 225.4948
20.0057 | 450.5011 | 156.4489 | 334.7181 | 2.5984 | 409.8016 | 225.2505
20.0084 | 450.485 | 156.8764 | 335.2853 | 2.598 | 410.3661 | 225.2425