## General
ID | Test Identification
Test Identification | Location | NWZ-BH-5010
Test Identification | Sample | 53-2
Test Identification | Depth | 49.5 | [m]
Test Identification | Test number | CAUc93
Specimen Visual Description
Specimen Visual Description | Stiff very high strength dark grey silty CLAY
Initial Specimen Conditions
Initial Sample Conditions | Test start date | 08/03/2024
Initial Sample Conditions | Type of sample | Undisturbed
Initial Sample Conditions | Diameter | 70.06 | [mm]
Initial Sample Conditions | Height | 139.75 | [mm]
Initial Sample Conditions | Water content | 21.8939 | [%]
Initial Sample Conditions | Bulk density | 2.0716 | [Mg/m³]
Initial Sample Conditions | Dry density | 1.6995 | [Mg/m³]
Initial Sample Conditions | Void ratio | 0.58866 | [-]
Initial Sample Conditions | Degree of saturation | 100 | [%]
Initial Sample Conditions | Particle density - Assumed | 2.7 | [Mg/m³]
Initial Sample Conditions | Torvane |  | [kPa]
Initial Sample Conditions | Pocket penetrometer | 105 | [kPa]
Initial Sample Conditions | Type of drains | Radial (spiral) & one end only
Saturation
Saturation | Pressure increments applied | 100 | [kPa]
Saturation | Differential pressure used | N/A | [kPa]
Saturation | Cell pressure | 900 | [kPa]
Saturation | Base PWP | 864.0303 | [kPa]
Saturation | Mid height PWP |  | [kPa]
Saturation | B value achieved | 1 | [-]
Svh Bender Element Determinations - Post-Saturation
Svh Bender Element Determinations - Post-Saturation | Bulk density |  | [Mg/m³]
Svh Bender Element Determinations - Post-Saturation | Dry density |  | [Mg/m³]
Svh Bender Element Determinations - Post-Saturation | Void ratio |  | [-]
Svh Bender Element Determinations - Post-Saturation | Distance |  | [mm]
Svh Bender Element Determinations - Post-Saturation | Effective radial pressure |  | [kPa]
Svh Bender Element Determinations - Post-Saturation | Effective axial pressure |  | [kPa]
Svh Bender Element Determinations - Post-Saturation | Input wave period | Peak-to-Peak Arrival time | Wavelength ratio | Velocity | Gmax
Svh Bender Element Determinations - Post-Saturation | [ms] | [ms] | [-] | [m/s] | [MPa]
Svh Bender Element Determinations - Post-Saturation
Svh Bender Element Determinations - Post-Saturation
Svh Bender Element Determinations - Post-Saturation
Svh Bender Element Determinations - Post-Saturation
Svh Bender Element Determinations - Post-Saturation
Svh Bender Element Determinations - Post-Saturation
Svh Bender Element Determinations - Post-Saturation
Svh Bender Element Determinations - Post-Saturation
Svh Bender Element Determinations - Post-Saturation
Svh Bender Element Determinations - Post-Saturation
Svh Bender Element Determinations - Post-Saturation
Svh Bender Element Determinations - Post-Saturation
Svh Bender Element Determinations - Post-Saturation
Svh Bender Element Determinations - Post-Saturation
Svh Bender Element Determinations - Post-Saturation
Svh Bender Element Determinations - Post-Saturation
Svh Bender Element Determinations - Post-Saturation
Svh Bender Element Determinations - Post-Saturation
Svh Bender Element Determinations - Post-Saturation
Svh Bender Element Determinations - Post-Saturation
Svh Bender Element Determinations - Post-Saturation
Svh Bender Element Determinations - Post-Saturation
Svh Bender Element Determinations - Post-Saturation
Svh Bender Element Determinations - Post-Saturation
Svh Bender Element Determinations - Post-Saturation
Svh Bender Element Determinations - Post-Saturation
Svh Bender Element Determinations - Post-Saturation
Svh Bender Element Determinations - Post-Saturation
Svh Bender Element Determinations - Post-Saturation
Svh Bender Element Determinations - Post-Saturation
Pvh Bender Element Determinations - Post-Saturation
Pvh Bender Element Determinations - Post-Saturation | Bulk density |  | [Mg/m³]
Pvh Bender Element Determinations - Post-Saturation | Dry density |  | [Mg/m³]
Pvh Bender Element Determinations - Post-Saturation | Void ratio |  | [-]
Pvh Bender Element Determinations - Post-Saturation | Distance |  | [mm]
Pvh Bender Element Determinations - Post-Saturation | Effective radial pressure |  | [kPa]
Pvh Bender Element Determinations - Post-Saturation | Effective axial pressure |  | [kPa]
Pvh Bender Element Determinations - Post-Saturation | Input wave period | Crossover arrival time | Wavelength ratio | Velocity | Mmax
Pvh Bender Element Determinations - Post-Saturation | [ms] | [ms] | [-] | [m/s] | [MPa]
Pvh Bender Element Determinations - Post-Saturation
Pvh Bender Element Determinations - Post-Saturation
Pvh Bender Element Determinations - Post-Saturation
Pvh Bender Element Determinations - Post-Saturation
Pvh Bender Element Determinations - Post-Saturation
Pvh Bender Element Determinations - Post-Saturation
Pvh Bender Element Determinations - Post-Saturation
Pvh Bender Element Determinations - Post-Saturation
Pvh Bender Element Determinations - Post-Saturation
Pvh Bender Element Determinations - Post-Saturation
Pvh Bender Element Determinations - Post-Saturation
Pvh Bender Element Determinations - Post-Saturation
Pvh Bender Element Determinations - Post-Saturation
Pvh Bender Element Determinations - Post-Saturation
Pvh Bender Element Determinations - Post-Saturation
Pvh Bender Element Determinations - Post-Saturation
Pvh Bender Element Determinations - Post-Saturation
Pvh Bender Element Determinations - Post-Saturation
Pvh Bender Element Determinations - Post-Saturation
Pvh Bender Element Determinations - Post-Saturation
Pvh Bender Element Determinations - Post-Saturation
Pvh Bender Element Determinations - Post-Saturation
Pvh Bender Element Determinations - Post-Saturation
Pvh Bender Element Determinations - Post-Saturation
Pvh Bender Element Determinations - Post-Saturation
Pvh Bender Element Determinations - Post-Saturation
Pvh Bender Element Determinations - Post-Saturation
Pvh Bender Element Determinations - Post-Saturation
Pvh Bender Element Determinations - Post-Saturation
Pvh Bender Element Determinations - Post-Saturation
Isotropic Consolidation - 1
Isotropic Consolidation - 1 | Cell pressure | 1326 | [kPa]
Isotropic Consolidation - 1 | Back pressure | 864 | [kPa]
Isotropic Consolidation - 1 | Base PWP | 865.9758 | [kPa]
Isotropic Consolidation - 1 | Mid height PWP |  | [kPa]
Isotropic Consolidation - 1 | Effective radial pressure | 460.0242 | [kPa]
Isotropic Consolidation - 1 | Effective axial pressure | 460.0242 | [kPa]
Isotropic Consolidation - 1 | Deviator stress | 0 | [kPa]
Isotropic Consolidation - 1 | Volumetric strain | 4.9976 | [%]
Isotropic Consolidation - 1 | Volumetric strain rate | 0.0073247 | [%/hr]
Isotropic Consolidation - 1 | External axial strain | 2.1504 | [%]
Isotropic Consolidation - 1 | Local axial strain |  | [%]
Isotropic Consolidation - 1 | Local radial strain |  | [%]
Isotropic Consolidation - 1 | Water content | 18.9533 | [%]
Isotropic Consolidation - 1 | Bulk density | 2.128 | [Mg/m³]
Isotropic Consolidation - 1 | Dry density | 1.7889 | [Mg/m³]
Isotropic Consolidation - 1 | Void ratio | 0.50927 | [-]
Isotropic Consolidation - 1 | Degree of saturation | 100 | [%]
Svh Bender Element Determinations - Post-Isotropic Consolidation - 1
Svh Bender Element Determinations - Post-Isotropic Consolidation - 1 | Bulk density |  | [Mg/m³]
Svh Bender Element Determinations - Post-Isotropic Consolidation - 1 | Dry density |  | [Mg/m³]
Svh Bender Element Determinations - Post-Isotropic Consolidation - 1 | Void ratio |  | [-]
Svh Bender Element Determinations - Post-Isotropic Consolidation - 1 | Distance |  | [mm]
Svh Bender Element Determinations - Post-Isotropic Consolidation - 1 | Effective radial pressure |  | [kPa]
Svh Bender Element Determinations - Post-Isotropic Consolidation - 1 | Effective axial pressure |  | [kPa]
Svh Bender Element Determinations - Post-Isotropic Consolidation - 1 | Input wave period | Peak-to-Peak arrival time | Wavelength ratio | Velocity | Gmax
Svh Bender Element Determinations - Post-Isotropic Consolidation - 1 | [ms] | [ms] | [-] | [m/s] | [MPa]
Svh Bender Element Determinations - Post-Isotropic Consolidation - 1
Svh Bender Element Determinations - Post-Isotropic Consolidation - 1
Svh Bender Element Determinations - Post-Isotropic Consolidation - 1
Svh Bender Element Determinations - Post-Isotropic Consolidation - 1
Svh Bender Element Determinations - Post-Isotropic Consolidation - 1
Svh Bender Element Determinations - Post-Isotropic Consolidation - 1
Svh Bender Element Determinations - Post-Isotropic Consolidation - 1
Svh Bender Element Determinations - Post-Isotropic Consolidation - 1
Svh Bender Element Determinations - Post-Isotropic Consolidation - 1
Svh Bender Element Determinations - Post-Isotropic Consolidation - 1
Svh Bender Element Determinations - Post-Isotropic Consolidation - 1
Svh Bender Element Determinations - Post-Isotropic Consolidation - 1
Svh Bender Element Determinations - Post-Isotropic Consolidation - 1
Svh Bender Element Determinations - Post-Isotropic Consolidation - 1
Svh Bender Element Determinations - Post-Isotropic Consolidation - 1
Svh Bender Element Determinations - Post-Isotropic Consolidation - 1
Svh Bender Element Determinations - Post-Isotropic Consolidation - 1
Svh Bender Element Determinations - Post-Isotropic Consolidation - 1
Svh Bender Element Determinations - Post-Isotropic Consolidation - 1
Svh Bender Element Determinations - Post-Isotropic Consolidation - 1
Svh Bender Element Determinations - Post-Isotropic Consolidation - 1
Svh Bender Element Determinations - Post-Isotropic Consolidation - 1
Svh Bender Element Determinations - Post-Isotropic Consolidation - 1
Svh Bender Element Determinations - Post-Isotropic Consolidation - 1
Svh Bender Element Determinations - Post-Isotropic Consolidation - 1
Svh Bender Element Determinations - Post-Isotropic Consolidation - 1
Svh Bender Element Determinations - Post-Isotropic Consolidation - 1
Svh Bender Element Determinations - Post-Isotropic Consolidation - 1
Svh Bender Element Determinations - Post-Isotropic Consolidation - 1
Svh Bender Element Determinations - Post-Isotropic Consolidation - 1
Pvh Bender Element Determinations - Post-Isotropic Consolidation - 1
Pvh Bender Element Determinations - Post-Isotropic Consolidation - 1 | Bulk density |  | [Mg/m³]
Pvh Bender Element Determinations - Post-Isotropic Consolidation - 1 | Dry density |  | [Mg/m³]
Pvh Bender Element Determinations - Post-Isotropic Consolidation - 1 | Void ratio |  | [-]
Pvh Bender Element Determinations - Post-Isotropic Consolidation - 1 | Distance |  | [mm]
Pvh Bender Element Determinations - Post-Isotropic Consolidation - 1 | Effective radial pressure |  | [kPa]
Pvh Bender Element Determinations - Post-Isotropic Consolidation - 1 | Effective axial pressure |  | [kPa]
Pvh Bender Element Determinations - Post-Isotropic Consolidation - 1 | Input wave period | Crossover arrival time | Wavelength ratio | Velocity | Mmax
Pvh Bender Element Determinations - Post-Isotropic Consolidation - 1 | [ms] | [ms] | [-] | [m/s] | [MPa]
Pvh Bender Element Determinations - Post-Isotropic Consolidation - 1
Pvh Bender Element Determinations - Post-Isotropic Consolidation - 1
Pvh Bender Element Determinations - Post-Isotropic Consolidation - 1
Pvh Bender Element Determinations - Post-Isotropic Consolidation - 1
Pvh Bender Element Determinations - Post-Isotropic Consolidation - 1
Pvh Bender Element Determinations - Post-Isotropic Consolidation - 1
Pvh Bender Element Determinations - Post-Isotropic Consolidation - 1
Pvh Bender Element Determinations - Post-Isotropic Consolidation - 1
Pvh Bender Element Determinations - Post-Isotropic Consolidation - 1
Pvh Bender Element Determinations - Post-Isotropic Consolidation - 1
Pvh Bender Element Determinations - Post-Isotropic Consolidation - 1
Pvh Bender Element Determinations - Post-Isotropic Consolidation - 1
Pvh Bender Element Determinations - Post-Isotropic Consolidation - 1
Pvh Bender Element Determinations - Post-Isotropic Consolidation - 1
Pvh Bender Element Determinations - Post-Isotropic Consolidation - 1
Pvh Bender Element Determinations - Post-Isotropic Consolidation - 1
Pvh Bender Element Determinations - Post-Isotropic Consolidation - 1
Pvh Bender Element Determinations - Post-Isotropic Consolidation - 1
Pvh Bender Element Determinations - Post-Isotropic Consolidation - 1
Pvh Bender Element Determinations - Post-Isotropic Consolidation - 1
Pvh Bender Element Determinations - Post-Isotropic Consolidation - 1
Pvh Bender Element Determinations - Post-Isotropic Consolidation - 1
Pvh Bender Element Determinations - Post-Isotropic Consolidation - 1
Pvh Bender Element Determinations - Post-Isotropic Consolidation - 1
Pvh Bender Element Determinations - Post-Isotropic Consolidation - 1
Pvh Bender Element Determinations - Post-Isotropic Consolidation - 1
Pvh Bender Element Determinations - Post-Isotropic Consolidation - 1
Pvh Bender Element Determinations - Post-Isotropic Consolidation - 1
Pvh Bender Element Determinations - Post-Isotropic Consolidation - 1
Pvh Bender Element Determinations - Post-Isotropic Consolidation - 1
Anisotropic Consolidation - 1
Anisotropic Consolidation - 1 | Cell pressure | 1359 | [kPa]
Anisotropic Consolidation - 1 | Back pressure | 864 | [kPa]
Anisotropic Consolidation - 1 | Base PWP | 864.0927 | [kPa]
Anisotropic Consolidation - 1 | Mid height PWP |  | [kPa]
Anisotropic Consolidation - 1 | Effective radial pressure | 494.9073 | [kPa]
Anisotropic Consolidation - 1 | Effective axial pressure | 394.8919 | [kPa]
Anisotropic Consolidation - 1 | Deviator stress | -100.0154 | [kPa]
Anisotropic Consolidation - 1 | Volumetric strain | 5.2947 | [%]
Anisotropic Consolidation - 1 | Volumetric strain rate | 0.0014957 | [%/hr]
Anisotropic Consolidation - 1 | External axial strain | 2.1046 | [%]
Anisotropic Consolidation - 1 | Local axial strain |  | [%]
Anisotropic Consolidation - 1 | Local radial strain |  | [%]
Anisotropic Consolidation - 1 | Water content | 18.7785 | [%]
Anisotropic Consolidation - 1 | Bulk density | 2.1315 | [Mg/m³]
Anisotropic Consolidation - 1 | Dry density | 1.7946 | [Mg/m³]
Anisotropic Consolidation - 1 | Void ratio | 0.50455 | [-]
Anisotropic Consolidation - 1 | Degree of saturation | 100 | [%]
Svh Bender Element Determinations - Post-Anisotropic Consolidation - 1
Svh Bender Element Determinations - Post-Anisotropic Consolidation - 1 | Bulk density |  | [Mg/m³]
Svh Bender Element Determinations - Post-Anisotropic Consolidation - 1 | Dry density |  | [Mg/m³]
Svh Bender Element Determinations - Post-Anisotropic Consolidation - 1 | Void ratio |  | [-]
Svh Bender Element Determinations - Post-Anisotropic Consolidation - 1 | Distance |  | [mm]
Svh Bender Element Determinations - Post-Anisotropic Consolidation - 1 | Effective radial pressure |  | [kPa]
Svh Bender Element Determinations - Post-Anisotropic Consolidation - 1 | Effective axial pressure |  | [kPa]
Svh Bender Element Determinations - Post-Anisotropic Consolidation - 1 | Input wave period | Peak-to-Peak arrival time | Wavelength ratio | Velocity | Gmax
Svh Bender Element Determinations - Post-Anisotropic Consolidation - 1 | [ms] | [ms] | [-] | [m/s] | [MPa]
Svh Bender Element Determinations - Post-Anisotropic Consolidation - 1
Svh Bender Element Determinations - Post-Anisotropic Consolidation - 1
Svh Bender Element Determinations - Post-Anisotropic Consolidation - 1
Svh Bender Element Determinations - Post-Anisotropic Consolidation - 1
Svh Bender Element Determinations - Post-Anisotropic Consolidation - 1
Svh Bender Element Determinations - Post-Anisotropic Consolidation - 1
Svh Bender Element Determinations - Post-Anisotropic Consolidation - 1
Svh Bender Element Determinations - Post-Anisotropic Consolidation - 1
Svh Bender Element Determinations - Post-Anisotropic Consolidation - 1
Svh Bender Element Determinations - Post-Anisotropic Consolidation - 1
Svh Bender Element Determinations - Post-Anisotropic Consolidation - 1
Svh Bender Element Determinations - Post-Anisotropic Consolidation - 1
Svh Bender Element Determinations - Post-Anisotropic Consolidation - 1
Svh Bender Element Determinations - Post-Anisotropic Consolidation - 1
Svh Bender Element Determinations - Post-Anisotropic Consolidation - 1
Svh Bender Element Determinations - Post-Anisotropic Consolidation - 1
Svh Bender Element Determinations - Post-Anisotropic Consolidation - 1
Svh Bender Element Determinations - Post-Anisotropic Consolidation - 1
Svh Bender Element Determinations - Post-Anisotropic Consolidation - 1
Svh Bender Element Determinations - Post-Anisotropic Consolidation - 1
Svh Bender Element Determinations - Post-Anisotropic Consolidation - 1
Svh Bender Element Determinations - Post-Anisotropic Consolidation - 1
Svh Bender Element Determinations - Post-Anisotropic Consolidation - 1
Svh Bender Element Determinations - Post-Anisotropic Consolidation - 1
Svh Bender Element Determinations - Post-Anisotropic Consolidation - 1
Svh Bender Element Determinations - Post-Anisotropic Consolidation - 1
Svh Bender Element Determinations - Post-Anisotropic Consolidation - 1
Svh Bender Element Determinations - Post-Anisotropic Consolidation - 1
Svh Bender Element Determinations - Post-Anisotropic Consolidation - 1
Svh Bender Element Determinations - Post-Anisotropic Consolidation - 1
Pvh Bender Element Determinations - Post-Anisotropic Consolidation - 1
Pvh Bender Element Determinations - Post-Anisotropic Consolidation - 1 | Bulk density |  | [Mg/m³]
Pvh Bender Element Determinations - Post-Anisotropic Consolidation - 1 | Dry density |  | [Mg/m³]
Pvh Bender Element Determinations - Post-Anisotropic Consolidation - 1 | Void ratio |  | [-]
Pvh Bender Element Determinations - Post-Anisotropic Consolidation - 1 | Distance |  | [mm]
Pvh Bender Element Determinations - Post-Anisotropic Consolidation - 1 | Effective radial pressure |  | [kPa]
Pvh Bender Element Determinations - Post-Anisotropic Consolidation - 1 | Effective axial pressure |  | [kPa]
Pvh Bender Element Determinations - Post-Anisotropic Consolidation - 1 | Input wave period | Crossover arrival time | Wavelength ratio | Velocity | Mmax
Pvh Bender Element Determinations - Post-Anisotropic Consolidation - 1 | [ms] | [ms] | [-] | [m/s] | [MPa]
Pvh Bender Element Determinations - Post-Anisotropic Consolidation - 1
Pvh Bender Element Determinations - Post-Anisotropic Consolidation - 1
Pvh Bender Element Determinations - Post-Anisotropic Consolidation - 1
Pvh Bender Element Determinations - Post-Anisotropic Consolidation - 1
Pvh Bender Element Determinations - Post-Anisotropic Consolidation - 1
Pvh Bender Element Determinations - Post-Anisotropic Consolidation - 1
Pvh Bender Element Determinations - Post-Anisotropic Consolidation - 1
Pvh Bender Element Determinations - Post-Anisotropic Consolidation - 1
Pvh Bender Element Determinations - Post-Anisotropic Consolidation - 1
Pvh Bender Element Determinations - Post-Anisotropic Consolidation - 1
Pvh Bender Element Determinations - Post-Anisotropic Consolidation - 1
Pvh Bender Element Determinations - Post-Anisotropic Consolidation - 1
Pvh Bender Element Determinations - Post-Anisotropic Consolidation - 1
Pvh Bender Element Determinations - Post-Anisotropic Consolidation - 1
Pvh Bender Element Determinations - Post-Anisotropic Consolidation - 1
Pvh Bender Element Determinations - Post-Anisotropic Consolidation - 1
Pvh Bender Element Determinations - Post-Anisotropic Consolidation - 1
Pvh Bender Element Determinations - Post-Anisotropic Consolidation - 1
Pvh Bender Element Determinations - Post-Anisotropic Consolidation - 1
Pvh Bender Element Determinations - Post-Anisotropic Consolidation - 1
Pvh Bender Element Determinations - Post-Anisotropic Consolidation - 1
Pvh Bender Element Determinations - Post-Anisotropic Consolidation - 1
Pvh Bender Element Determinations - Post-Anisotropic Consolidation - 1
Pvh Bender Element Determinations - Post-Anisotropic Consolidation - 1
Pvh Bender Element Determinations - Post-Anisotropic Consolidation - 1
Pvh Bender Element Determinations - Post-Anisotropic Consolidation - 1
Pvh Bender Element Determinations - Post-Anisotropic Consolidation - 1
Pvh Bender Element Determinations - Post-Anisotropic Consolidation - 1
Pvh Bender Element Determinations - Post-Anisotropic Consolidation - 1
Pvh Bender Element Determinations - Post-Anisotropic Consolidation - 1
Stress-Controlled Cyclic Loading Stage (Drained)
Stress-Controlled Cyclic Loading Stage (Drained) | Reference deviatoric stress |  | [kPa]
Stress-Controlled Cyclic Loading Stage (Drained) | Mean qav |  | [kPa]
Stress-Controlled Cyclic Loading Stage (Drained) | Mean qcy |  | [kPa]
Stress-Controlled Cyclic Loading Stage (Drained) | Frequency |  | [Hz]
Stress-Controlled Cyclic Loading Stage (Drained) | Number of cycles applied (Nf) |  | [-]
Stress-Controlled Cyclic Loading Stage (Drained) | External eav at Nf |  | [%]
Stress-Controlled Cyclic Loading Stage (Drained) | External ecy at Nf |  | [%]
Stress-Controlled Cyclic Loading Stage (Drained) | Local eav at Nf |  | [%]
Stress-Controlled Cyclic Loading Stage (Drained) | Local ecy at Nf |  | [%]
Stress-Controlled Cyclic Loading Stage (Drained) | Volumetric strain at Nf |  | [%]
Stress-Controlled Cyclic Loading Stage (Drained) | Local volumetric strain at Nf |  | [%]
Stress-Controlled Cyclic Loading Stage (Drained) | Water content |  | [%]
Stress-Controlled Cyclic Loading Stage (Drained) | Bulk density |  | [Mg/m³]
Stress-Controlled Cyclic Loading Stage (Drained) | Dry density |  | [Mg/m³]
Stress-Controlled Cyclic Loading Stage (Drained) | Void ratio |  | [-]
Stress-Controlled Cyclic Loading Stage (Drained) | Degree of saturation |  | [%]
Stress-Controlled Cyclic Loading Stage (Drained) | Failure criteria used |  | [-]
Stress-Controlled Cyclic Loading Stage (Drained) | Cycle | eav | ecy | Eext | Eloc | lext | lloc
Stress-Controlled Cyclic Loading Stage (Drained) | [-] | [%] | [%] | [MPa] | [MPa] | [%] | [%]
Stress-Controlled Cyclic Loading Stage (Drained)
Stress-Controlled Cyclic Loading Stage (Drained)
Stress-Controlled Cyclic Loading Stage (Drained)
Stress-Controlled Cyclic Loading Stage (Drained)
Stress-Controlled Cyclic Loading Stage (Drained)
Stress-Controlled Cyclic Loading Stage (Drained)
Stress-Controlled Cyclic Loading Stage (Drained)
Stress-Controlled Cyclic Loading Stage (Drained)
Stress-Controlled Cyclic Loading Stage (Drained)
Stress-Controlled Cyclic Loading Stage (Drained)
Stress-Controlled Cyclic Loading Stage (Drained)
Stress-Controlled Cyclic Loading Stage (Drained)
Stress-Controlled Cyclic Loading Stage (Drained)
Stress-Controlled Cyclic Loading Stage (Drained)
Stress-Controlled Cyclic Loading Stage (Drained)
Stress-Controlled Cyclic Loading Stage (Drained)
Stress-Controlled Cyclic Loading Stage (Drained)
Stress-Controlled Cyclic Loading Stage (Drained)
Stress-Controlled Cyclic Loading Stage (Drained)
Stress-Controlled Cyclic Loading Stage (Drained)
Stress-Controlled Cyclic Loading Stage (Drained)
Stress-Controlled Cyclic Loading Stage (Drained)
Stress-Controlled Cyclic Loading Stage (Drained)
Stress-Controlled Cyclic Loading Stage (Drained)
Stress-Controlled Cyclic Loading Stage (Drained)
Stress-Controlled Cyclic Loading Stage (Drained)
Stress-Controlled Cyclic Loading Stage (Drained)
Stress-Controlled Cyclic Loading Stage (Drained)
Stress-Controlled Cyclic Loading Stage (Drained)
Stress-Controlled Cyclic Loading Stage (Drained)
Stress-Controlled Cyclic Loading Stage (Drained)
Stress-Controlled Cyclic Loading Stage (Drained)
Stress-Controlled Cyclic Loading Stage (Drained)
Stress-Controlled Cyclic Loading Stage (Drained)
Stress-Controlled Cyclic Loading Stage (Drained)
Stress-Controlled Cyclic Loading Stage (Drained)
Stress-Controlled Cyclic Loading Stage (Drained)
Stress-Controlled Cyclic Loading Stage (Drained)
Stress-Controlled Cyclic Loading Stage (Drained)
Stress-Controlled Cyclic Loading Stage (Drained)
Stress-Controlled Cyclic Loading Stage (Drained)
Stress-Controlled Cyclic Loading Stage (Drained)
Svh Bender Element Determinations - Post-Preshear
Svh Bender Element Determinations - Post-Preshear | Bulk density |  | [Mg/m³]
Svh Bender Element Determinations - Post-Preshear | Dry density |  | [Mg/m³]
Svh Bender Element Determinations - Post-Preshear | Void ratio |  | [-]
Svh Bender Element Determinations - Post-Preshear | Distance |  | [mm]
Svh Bender Element Determinations - Post-Preshear | Effective radial pressure |  | [kPa]
Svh Bender Element Determinations - Post-Preshear | Effective axial pressure |  | [kPa]
Svh Bender Element Determinations - Post-Preshear | Input wave period | Peak-to-Peak arrival time | Wavelength ratio | Velocity | Gmax
Svh Bender Element Determinations - Post-Preshear | [ms] | [ms] | [-] | [m/s] | [MPa]
Svh Bender Element Determinations - Post-Preshear
Svh Bender Element Determinations - Post-Preshear
Svh Bender Element Determinations - Post-Preshear
Svh Bender Element Determinations - Post-Preshear
Svh Bender Element Determinations - Post-Preshear
Svh Bender Element Determinations - Post-Preshear
Svh Bender Element Determinations - Post-Preshear
Svh Bender Element Determinations - Post-Preshear
Svh Bender Element Determinations - Post-Preshear
Svh Bender Element Determinations - Post-Preshear
Svh Bender Element Determinations - Post-Preshear
Svh Bender Element Determinations - Post-Preshear
Svh Bender Element Determinations - Post-Preshear
Svh Bender Element Determinations - Post-Preshear
Svh Bender Element Determinations - Post-Preshear
Svh Bender Element Determinations - Post-Preshear
Svh Bender Element Determinations - Post-Preshear
Svh Bender Element Determinations - Post-Preshear
Svh Bender Element Determinations - Post-Preshear
Svh Bender Element Determinations - Post-Preshear
Svh Bender Element Determinations - Post-Preshear
Svh Bender Element Determinations - Post-Preshear
Svh Bender Element Determinations - Post-Preshear
Svh Bender Element Determinations - Post-Preshear
Svh Bender Element Determinations - Post-Preshear
Svh Bender Element Determinations - Post-Preshear
Svh Bender Element Determinations - Post-Preshear
Svh Bender Element Determinations - Post-Preshear
Svh Bender Element Determinations - Post-Preshear
Svh Bender Element Determinations - Post-Preshear
Pvh Bender Element Determinations - Post-Preshear
Pvh Bender Element Determinations - Post-Preshear | Bulk density |  | [Mg/m³]
Pvh Bender Element Determinations - Post-Preshear | Dry density |  | [Mg/m³]
Pvh Bender Element Determinations - Post-Preshear | Void ratio |  | [-]
Pvh Bender Element Determinations - Post-Preshear | Distance |  | [mm]
Pvh Bender Element Determinations - Post-Preshear | Effective radial pressure |  | [kPa]
Pvh Bender Element Determinations - Post-Preshear | Effective axial pressure |  | [kPa]
Pvh Bender Element Determinations - Post-Preshear | Input wave period | Crossover arrival time | Wavelength ratio | Velocity | Mmax
Pvh Bender Element Determinations - Post-Preshear | [ms] | [ms] | [-] | [m/s] | [MPa]
Pvh Bender Element Determinations - Post-Preshear
Pvh Bender Element Determinations - Post-Preshear
Pvh Bender Element Determinations - Post-Preshear
Pvh Bender Element Determinations - Post-Preshear
Pvh Bender Element Determinations - Post-Preshear
Pvh Bender Element Determinations - Post-Preshear
Pvh Bender Element Determinations - Post-Preshear
Pvh Bender Element Determinations - Post-Preshear
Pvh Bender Element Determinations - Post-Preshear
Pvh Bender Element Determinations - Post-Preshear
Pvh Bender Element Determinations - Post-Preshear
Pvh Bender Element Determinations - Post-Preshear
Pvh Bender Element Determinations - Post-Preshear
Pvh Bender Element Determinations - Post-Preshear
Pvh Bender Element Determinations - Post-Preshear
Pvh Bender Element Determinations - Post-Preshear
Pvh Bender Element Determinations - Post-Preshear
Pvh Bender Element Determinations - Post-Preshear
Pvh Bender Element Determinations - Post-Preshear
Pvh Bender Element Determinations - Post-Preshear
Pvh Bender Element Determinations - Post-Preshear
Pvh Bender Element Determinations - Post-Preshear
Pvh Bender Element Determinations - Post-Preshear
Pvh Bender Element Determinations - Post-Preshear
Pvh Bender Element Determinations - Post-Preshear
Pvh Bender Element Determinations - Post-Preshear
Pvh Bender Element Determinations - Post-Preshear
Pvh Bender Element Determinations - Post-Preshear
Pvh Bender Element Determinations - Post-Preshear
Pvh Bender Element Determinations - Post-Preshear
Isotropic Consolidation - 2
Isotropic Consolidation - 2 | Cell pressure |  | [kPa]
Isotropic Consolidation - 2 | Back pressure |  | [kPa]
Isotropic Consolidation - 2 | Base PWP |  | [kPa]
Isotropic Consolidation - 2 | Mid height PWP |  | [kPa]
Isotropic Consolidation - 2 | Effective radial pressure |  | [kPa]
Isotropic Consolidation - 2 | Effective axial pressure |  | [kPa]
Isotropic Consolidation - 2 | Deviator stress |  | [kPa]
Isotropic Consolidation - 2 | Volumetric strain |  | [%]
Isotropic Consolidation - 2 | Volumetric strain rate |  | [%/hr]
Isotropic Consolidation - 2 | External axial strain |  | [%]
Isotropic Consolidation - 2 | Local axial strain |  | [%]
Isotropic Consolidation - 2 | Local radial strain |  | [%]
Isotropic Consolidation - 2 | Water content |  | [%]
Isotropic Consolidation - 2 | Bulk density |  | [Mg/m³]
Isotropic Consolidation - 2 | Dry density |  | [Mg/m³]
Isotropic Consolidation - 2 | Void ratio |  | [-]
Isotropic Consolidation - 2 | Degree of saturation |  | [%]
Anisotropic Consolidation - 2
Anisotropic Consolidation - 2 | Cell pressure |  | [kPa]
Anisotropic Consolidation - 2 | Back pressure |  | [kPa]
Anisotropic Consolidation - 2 | Base PWP |  | [kPa]
Anisotropic Consolidation - 2 | Mid height PWP |  | [kPa]
Anisotropic Consolidation - 2 | Effective radial pressure |  | [kPa]
Anisotropic Consolidation - 2 | Effective axial pressure |  | [kPa]
Anisotropic Consolidation - 2 | Deviator stress |  | [kPa]
Anisotropic Consolidation - 2 | Volumetric strain |  | [%]
Anisotropic Consolidation - 2 | Volumetric strain rate |  | [%/hr]
Anisotropic Consolidation - 2 | External axial strain |  | [%]
Anisotropic Consolidation - 2 | Local axial strain |  | [%]
Anisotropic Consolidation - 2 | Local radial strain |  | [%]
Anisotropic Consolidation - 2 | Water content |  | [%]
Anisotropic Consolidation - 2 | Bulk density |  | [Mg/m³]
Anisotropic Consolidation - 2 | Dry density |  | [Mg/m³]
Anisotropic Consolidation - 2 | Void ratio |  | [-]
Anisotropic Consolidation - 2 | Degree of saturation |  | [%]
Shearing Stage
Shearing Stage | Initial effective radial pressure | 494.9073 | [kPa]
Shearing Stage | Initial effective axial pressure | 394.8919 | [kPa]
Shearing Stage | Rate of strain | 0.2987 | [%/hour]
At peak deviator stress
Shearing stage - At peak deviator stress | Corrected deviator stress | 472.3723 | [kPa]
Shearing stage - At peak deviator stress | Membrane correction applied | 3.8925 | [kPa]
Shearing stage - At peak deviator stress | Drain correction applied | 0 | [kPa]
Shearing stage - At peak deviator stress | External axial strain | 12.8889 | [%]
Shearing stage - At peak deviator stress | Local axial strain |  | [%]
Shearing stage - At peak deviator stress | Local radial strain |  | [%]
Shearing stage - At peak deviator stress | Excess base PWP | 289.8853 | [kPa]
Shearing stage - At peak deviator stress | Excess mid height PWP |  | [kPa]
Shearing stage - At peak deviator stress | Effective radial pressure | 205.022 | [kPa]
Shearing stage - At peak deviator stress | Effective axial pressure | 677.3943 | [kPa]
Shearing stage - At peak deviator stress | Principal effective stress ratio | 3.304 | [-]
Shearing stage - At peak deviator stress | e50 | 0.36796 | [%]
Shearing stage - At peak deviator stress | Secant modulus (E50) at e50 | 77778.7758 | [kPa]
At peak principal effective stress ratio
Shearing stage - At peak principal effective stress ratio | Corrected deviator stress | 447.5031 | [kPa]
Shearing stage - At peak principal effective stress ratio | Membrane correction applied | 2.2798 | [kPa]
Shearing stage - At peak principal effective stress ratio | Drain correction applied | 0 | [kPa]
Shearing stage - At peak principal effective stress ratio | External axial strain | 7.5489 | [%]
Shearing stage - At peak principal effective stress ratio | Local axial strain |  | [%]
Shearing stage - At peak principal effective stress ratio | Local radial strain |  | [%]
Shearing stage - At peak principal effective stress ratio | Excess base PWP | 307.2173 | [kPa]
Shearing stage - At peak principal effective stress ratio | Excess mid height PWP |  | [kPa]
Shearing stage - At peak principal effective stress ratio | Effective radial pressure | 187.69 | [kPa]
Shearing stage - At peak principal effective stress ratio | Effective axial pressure | 635.1931 | [kPa]
Shearing stage - At peak principal effective stress ratio | Principal effective stress ratio | 3.3843 | [-]
At 10% external axial strain
Shearing stage - At 10% external axial strain | Corrected deviator stress | 465.4681 | [kPa]
Shearing stage - At 10% external axial strain | Membrane correction applied | 3.0197 | [kPa]
Shearing stage - At 10% external axial strain | Drain correction applied | 0 | [kPa]
Shearing stage - At 10% external axial strain | External axial strain | 9.9989 | [%]
Shearing stage - At 10% external axial strain | Local axial strain |  | [%]
Shearing stage - At 10% external axial strain | Local radial strain |  | [%]
Shearing stage - At 10% external axial strain | Excess base PWP | 297.8343 | [kPa]
Shearing stage - At 10% external axial strain | Excess mid height PWP |  | [kPa]
Shearing stage - At 10% external axial strain | Effective radial pressure | 197.073 | [kPa]
Shearing stage - At 10% external axial strain | Effective axial pressure | 662.5411 | [kPa]
Shearing stage - At 10% external axial strain | Principal effective stress ratio | 3.3619 | [-]
Final Conditions
Final Conditions | Water content | 18.8 | [%]
Final Conditions | Bulk density | 2.13 | [Mg/m³]
Final Conditions | Dry density | 1.79 | [Mg/m³]
Final Conditions | Void ratio | 0.505 | [-]

## Saturation
Saturation
Time | Pore Water Pressure | Cell pressure
[hours] | [kPa] | [kPa]
0 | 40.3231 | 50
0.0027778 | 40.5591 | 50
0.011111 | 41.0863 | 51
0.025 | 41.7921 | 53
0.044444 | 43.8273 | 55
0.069444 | 45.8056 | 59
0.1 | 48.6036 | 62
0.13611 | 52.3941 | 67
0.17778 | 56.8361 | 72
0.225 | 62.2199 | 78
0.27778 | 68.2718 | 85
0.33611 | 75.1959 | 92
0.4 | 81.6687 | 100
0.46944 | 89.3108 | 108
0.54444 | 98.6587 | 118
0.625 | 108.603 | 128
0.71111 | 119.1036 | 139
0.80278 | 129.9636 | 150
0.9 | 141.2831 | 162
1.0028 | 153.2591 | 175
1.1111 | 166.3858 | 189
1.225 | 179.4521 | 203
1.3444 | 193.3304 | 218
1.4694 | 208.5091 | 234
1.6 | 224.2962 | 250
1.7361 | 240.5777 | 267
1.8778 | 256.7946 | 284
2.025 | 273.9766 | 303
2.1778 | 291.9722 | 322
2.3361 | 310.205 | 342
2.5 | 330.1213 | 362
2.6694 | 349.7963 | 383
2.8444 | 370.3534 | 405
3.025 | 392.116 | 428
3.2111 | 415.4249 | 451
3.4028 | 439.4647 | 475
3.6 | 463.469 | 500
3.8028 | 488.7687 | 525
4.0111 | 514.6876 | 551
4.225 | 541.1754 | 578
4.4444 | 568.3762 | 605
4.6694 | 596.2568 | 633
4.9 | 625.3375 | 662
5.1361 | 654.6933 | 692
5.3778 | 684.2605 | 722
5.625 | 714.8776 | 753
5.8778 | 746.4545 | 784
6.1361 | 762.054 | 800
6.4 | 762.2478 | 800
6.6694 | 762.7592 | 800
6.9444 | 763.4 | 800
7.225 | 763.3812 | 800
7.5111 | 763.5508 | 800
7.8028 | 763.334 | 800
8.1 | 763.5126 | 800
8.4028 | 763.4624 | 800
8.7111 | 763.3493 | 800
9.025 | 763.9424 | 800
9.3444 | 763.1887 | 800
9.6694 | 763.6741 | 800
10 | 763.5287 | 800
10.3361 | 763.5961 | 800
10.6778 | 763.8253 | 800
11.025 | 764.2386 | 800
11.3778 | 763.7015 | 800
11.7361 | 764.0139 | 800
12 | 763.7599 | 800
12 | 763.7379 | 800
12.0028 | 847.7941 | 889
12.0111 | 862.0135 | 900
12.025 | 862.6618 | 900
12.0444 | 863.1782 | 900
12.0694 | 863.5165 | 900
12.1 | 863.0512 | 900
12.1361 | 863.2585 | 900
12.1778 | 863.4192 | 900
12.225 | 863.4456 | 900
12.2778 | 863.1334 | 900
12.3361 | 862.6717 | 900
12.4 | 862.6254 | 900
12.4694 | 862.7888 | 900
12.5444 | 863.1608 | 900
12.625 | 863.317 | 900
12.7111 | 863.0549 | 900
12.8028 | 863.0742 | 900
12.9 | 863.0782 | 900
13.0028 | 863.0598 | 900
13.1111 | 863.2079 | 900
13.225 | 862.8566 | 900
13.3444 | 863.2559 | 900
13.4694 | 863.6826 | 900
13.6 | 863.299 | 900
13.7361 | 863.3788 | 900
13.8778 | 863.3178 | 900
14.025 | 863.7593 | 900
14.1778 | 863.4973 | 900
14.3361 | 863.106 | 900
14.5 | 863.4999 | 900
14.6694 | 862.9507 | 900
14.8444 | 863.2338 | 900
15.025 | 863.2504 | 900
15.2111 | 863.5009 | 900
15.4028 | 863.7925 | 900
15.6 | 863.7552 | 900
15.8028 | 863.2823 | 900
16.0111 | 863.5897 | 900
16.225 | 863.7813 | 900
16.4444 | 863.998 | 900
16.6694 | 863.9742 | 900
16.9 | 863.6771 | 900
17.1361 | 864.064 | 900
17.3778 | 863.9922 | 900
17.625 | 864.0204 | 900
17.8778 | 863.5224 | 900
18.1361 | 863.9275 | 900
18.4 | 863.9343 | 900
18.6694 | 864.7029 | 900
18.9444 | 864.1249 | 900
19.225 | 864.4207 | 900
19.5111 | 863.7853 | 900
19.8028 | 864.9448 | 900
20.1 | 863.9922 | 900
20.3336 | 864.0303 | 900

## BE - SVH - Post-Sat
SVH Bender Element Determination - Post-Saturation
Time | Input wave period - source signal | Input wave period - received signal | Input wave period - source signal | Input wave period - received signal | Input wave period - source signal | Input wave period - received signal | Input wave period - source signal | Input wave period - received signal | Input wave period - source signal | Input wave period - received signal | Input wave period - source signal | Input wave period - received signal | Input wave period - source signal | Input wave period - received signal | Input wave period - source signal | Input wave period - received signal | Input wave period - source signal | Input wave period - received signal | Input wave period - source signal | Input wave period - received signal | Frequency | Gmax
[ms] | [ms] | [ms] | [ms] | [ms] | [ms] | [ms] | [ms] | [ms] | [ms] | [ms] | [ms] | [ms] | [ms] | [ms] | [ms] | [ms] | [ms] | [ms] | [ms] | [ms] | [Hz] | [MPa]

## BE - PVH - Post-Sat
PVH Bender Element Determinations - Post-Saturation
Time | Input wave period - source signal | Input wave period - received signal | Input wave period - source signal | Input wave period - received signal | Input wave period - source signal | Input wave period - received signal | Input wave period - source signal | Input wave period - received signal | Input wave period - source signal | Input wave period - received signal | Input wave period - source signal | Input wave period - received signal | Input wave period - source signal | Input wave period - received signal | Input wave period - source signal | Input wave period - received signal | Input wave period - source signal | Input wave period - received signal | Input wave period - source signal | Input wave period - received signal | Frequency | Mmax
[ms] | [ms] | [ms] | [ms] | [ms] | [ms] | [ms] | [ms] | [ms] | [ms] | [ms] | [ms] | [ms] | [ms] | [ms] | [ms] | [ms] | [ms] | [ms] | [ms] | [ms] | [Hz] | [MPa]

## Isotropic Consolidation - 1
Isotropic Consolidation - 1
Square root time | Volumetric strain | External axial strain | Effective axial stress
[minutes] 0.5 | [%] | [%] | [kPa]
0 | 0 | 0 | 34.9028
0.40825 | 0.00018562 | 0.00064401 | 35.1827
0.8165 | 0 | 0.00050089 | 34.8817
1.2247 | 0 | 0.00050089 | 35.0136
1.633 | 0.00074247 | 0.0010018 | 35.0391
2.0412 | 0.0022274 | 0.0014311 | 34.7686
2.4495 | 0.0029699 | 0.0013596 | 35.1324
2.8577 | 0.0033411 | 0.0017889 | 36.053
3.266 | 0.0046404 | 0.0020751 | 34.9525
3.6742 | 0.006311 | 0.002576 | 35.7946
4.0825 | 0.0085384 | 0.0035063 | 35.8467
4.4907 | 0.0098377 | 0.0036494 | 37.0386
4.899 | 0.012065 | 0.0047943 | 37.2531
5.3072 | 0.014849 | 0.0055098 | 36.8085
5.7155 | 0.017448 | 0.0061538 | 36.8992
6.1237 | 0.020418 | 0.0074419 | 36.9498
6.532 | 0.024501 | 0.0085152 | 38.4941
6.9402 | 0.028214 | 0.009517 | 37.9341
7.3485 | 0.031741 | 0.01102 | 38.9216
7.7567 | 0.035267 | 0.012236 | 38.8933
8.165 | 0.040465 | 0.014097 | 39.8462
8.5732 | 0.044548 | 0.015242 | 39.9418
8.9815 | 0.050673 | 0.017102 | 39.5622
9.3897 | 0.058469 | 0.019678 | 41.2594
9.798 | 0.063667 | 0.02161 | 40.6214
10.2062 | 0.071277 | 0.023971 | 41.4298
10.6145 | 0.07963 | 0.026619 | 41.4114
11.0227 | 0.089467 | 0.029696 | 42.4244
11.431 | 0.09912 | 0.032272 | 43.6649
11.8392 | 0.11118 | 0.03585 | 43.0646
12.2474 | 0.12158 | 0.03907 | 43.497
12.6557 | 0.13624 | 0.043936 | 45.0031
13.0639 | 0.15109 | 0.048014 | 45.4725
13.4722 | 0.16594 | 0.05288 | 45.8425
13.8804 | 0.1832 | 0.058032 | 46.527
14.2887 | 0.19954 | 0.062755 | 46.5486
14.6969 | 0.21996 | 0.068694 | 47.5616
15.1052 | 0.23685 | 0.073345 | 48.9412
15.5134 | 0.25634 | 0.079499 | 49.9188
15.9217 | 0.2775 | 0.086583 | 50.4072
16.3299 | 0.29847 | 0.092522 | 50.873
16.7382 | 0.31982 | 0.099678 | 52.4445
17.1464 | 0.34024 | 0.10597 | 53.3696
17.5547 | 0.36065 | 0.11234 | 53.4346
17.9629 | 0.38237 | 0.11914 | 55.489
18.3712 | 0.40576 | 0.1263 | 56.2848
18.7794 | 0.42878 | 0.13374 | 56.051
19.1877 | 0.45309 | 0.14204 | 57.8885
19.5959 | 0.47778 | 0.15055 | 58.824
20.0042 | 0.50321 | 0.15957 | 59.0833
20.4124 | 0.52845 | 0.1688 | 60.9765
20.8207 | 0.5537 | 0.17739 | 61.9002
21.2289 | 0.57931 | 0.18648 | 62.3658
21.6372 | 0.6053 | 0.19506 | 63.8733
22.0454 | 0.62998 | 0.20422 | 64.4166
22.4537 | 0.65597 | 0.21331 | 66.6036
22.8619 | 0.68344 | 0.22311 | 67.2375
23.2702 | 0.71036 | 0.23277 | 68.8971
23.6784 | 0.73801 | 0.24279 | 69.3035
24.0866 | 0.76586 | 0.25331 | 71.3049
24.4949 | 0.79147 | 0.26275 | 72.5624
24.9031 | 0.81783 | 0.27292 | 72.936
25.3114 | 0.84586 | 0.28415 | 75.155
25.7196 | 0.87537 | 0.29617 | 76.1657
26.1279 | 0.90525 | 0.30741 | 77.1496
26.5361 | 0.93458 | 0.31857 | 78.91
26.9444 | 0.96391 | 0.33009 | 80.5516
27.3526 | 0.99361 | 0.34225 | 81.9117
27.7609 | 1.0235 | 0.35442 | 83.1949
28.1691 | 1.0519 | 0.36544 | 84.8525
28.5774 | 1.0807 | 0.37653 | 86.9001
28.9856 | 1.1094 | 0.38784 | 87.9966
29.3939 | 1.1391 | 0.39943 | 90.6059
29.8021 | 1.1692 | 0.41109 | 91.0558
30.2104 | 1.1996 | 0.42254 | 93.3165
30.6186 | 1.2303 | 0.4347 | 93.8301
31.0269 | 1.2611 | 0.44673 | 96.0576
31.4351 | 1.2925 | 0.45875 | 97.9271
31.8434 | 1.3229 | 0.47055 | 100.0441
32.2516 | 1.3531 | 0.48193 | 100.4415
32.6599 | 1.3838 | 0.49403 | 103.1909
33.0681 | 1.4148 | 0.50676 | 104.6305
33.4764 | 1.4454 | 0.51914 | 106.9791
33.8846 | 1.4751 | 0.53102 | 107.9302
34.2929 | 1.5078 | 0.54354 | 110.3246
34.7011 | 1.5399 | 0.55621 | 113.2491
35.1094 | 1.5727 | 0.5693 | 113.9957
35.5176 | 1.6052 | 0.5829 | 115.8987
35.9258 | 1.6364 | 0.59528 | 118.1204
36.3341 | 1.668 | 0.60737 | 120.7369
36.7423 | 1.6988 | 0.61968 | 122.4681
37.1506 | 1.7309 | 0.63148 | 123.8884
37.5588 | 1.7615 | 0.64279 | 126.408
37.9671 | 1.7942 | 0.65581 | 128.3762
38.3753 | 1.8255 | 0.66819 | 130.2137
38.7836 | 1.8569 | 0.68036 | 132.3672
39.1918 | 1.8879 | 0.69252 | 134.0625
39.6001 | 1.9182 | 0.7049 | 136.7942
40.0083 | 1.9486 | 0.71742 | 139.0693
40.4166 | 1.98 | 0.7303 | 141.2325
40.8248 | 2.0106 | 0.74311 | 143.2645
41.2331 | 2.0418 | 0.75657 | 145.1994
41.6413 | 2.0732 | 0.77002 | 147.7161
42.0496 | 2.1043 | 0.78483 | 149.5327
42.4578 | 2.1348 | 0.79907 | 152.1307
42.8661 | 2.1663 | 0.81352 | 155.3461
43.2743 | 2.196 | 0.82805 | 158.0649
43.6826 | 2.2252 | 0.84186 | 159.0832
44.0908 | 2.2554 | 0.85674 | 161.9257
44.4991 | 2.2859 | 0.87148 | 164.316
44.9073 | 2.3165 | 0.88608 | 167.1832
45.3156 | 2.3475 | 0.90154 | 169.2249
45.7238 | 2.3791 | 0.91735 | 170.6529
46.1321 | 2.4104 | 0.93288 | 174.1617
46.5403 | 2.4401 | 0.94691 | 175.3132
46.9486 | 2.4707 | 0.96143 | 178.5372
47.3568 | 2.499 | 0.97531 | 180.6238
47.765 | 2.5294 | 0.99027 | 183.3173
48.1733 | 2.5591 | 1.0054 | 186.8378
48.5815 | 2.5903 | 1.0204 | 188.9849
48.9898 | 2.6202 | 1.0351 | 191.8853
49.398 | 2.6497 | 1.0485 | 194.0868
49.8063 | 2.6786 | 1.0623 | 197.7516
50.2145 | 2.7098 | 1.0771 | 199.9234
50.6228 | 2.7403 | 1.0913 | 202.9149
51.031 | 2.77 | 1.105 | 205.1627
51.4393 | 2.7998 | 1.1191 | 207.5317
51.8475 | 2.8292 | 1.133 | 210.7651
52.2558 | 2.8598 | 1.1472 | 213.9907
52.664 | 2.8897 | 1.1609 | 216.8719
53.0723 | 2.9199 | 1.1745 | 219.6825
53.4805 | 2.9506 | 1.1886 | 222.4353
53.8888 | 2.9805 | 1.2016 | 225.0606
54.297 | 3.0102 | 1.2156 | 228.5493
54.7053 | 3.04 | 1.2281 | 231.0265
55.1135 | 3.0705 | 1.2424 | 233.4429
55.5218 | 3.1002 | 1.2562 | 236.8275
55.93 | 3.131 | 1.2706 | 240.4913
56.3383 | 3.1624 | 1.2852 | 242.8741
56.7465 | 3.1934 | 1.2996 | 247.1855
57.1548 | 3.2229 | 1.3135 | 249.2531
57.563 | 3.2528 | 1.3283 | 252.1822
57.9713 | 3.2828 | 1.3425 | 255.6255
58.3795 | 3.3118 | 1.3561 | 258.6857
58.7878 | 3.3413 | 1.3697 | 262.9019
59.196 | 3.3704 | 1.3832 | 266.3335
59.6043 | 3.3994 | 1.396 | 268.8795
60.0125 | 3.4282 | 1.4089 | 271.8288
60.4207 | 3.4577 | 1.4226 | 275.7426
60.829 | 3.4872 | 1.4363 | 278.2788
61.2372 | 3.5171 | 1.451 | 281.7548
61.6455 | 3.5468 | 1.4655 | 286.0226
62.0537 | 3.5768 | 1.4799 | 288.9894
62.462 | 3.6075 | 1.4947 | 291.665
62.8702 | 3.6366 | 1.5091 | 295.84
63.2785 | 3.665 | 1.5228 | 298.9598
63.4949 | 3.6802 | 1.5292 | 300.7753
64.6251 | 3.7071 | 1.5503 | 298.0624
64.6264 | 3.7097 | 1.5516 | 299.3031
64.6302 | 3.7123 | 1.5526 | 300.2781
64.6367 | 3.7151 | 1.5538 | 301.3512
64.6457 | 3.7179 | 1.5552 | 301.668
64.6573 | 3.7205 | 1.5561 | 301.8066
64.6715 | 3.7229 | 1.5574 | 302.6471
64.6882 | 3.7257 | 1.5586 | 303.2863
64.7075 | 3.7287 | 1.5603 | 303.6718
64.7294 | 3.7318 | 1.5613 | 304.8315
64.7539 | 3.735 | 1.5632 | 304.9019
64.7809 | 3.7383 | 1.5642 | 306.2007
64.8105 | 3.742 | 1.5654 | 306.1846
64.8426 | 3.7458 | 1.5671 | 306.2101
64.8773 | 3.7495 | 1.5689 | 307.4354
64.9146 | 3.7532 | 1.5713 | 307.0235
64.9543 | 3.7573 | 1.5732 | 308.3273
64.9967 | 3.7612 | 1.5757 | 308.8821
65.0415 | 3.7658 | 1.5775 | 309.1505
65.0889 | 3.7703 | 1.5802 | 310.0652
65.1388 | 3.7745 | 1.5825 | 310.662
65.1913 | 3.7795 | 1.5849 | 310.9903
65.2462 | 3.7844 | 1.5875 | 312.9505
65.3036 | 3.7892 | 1.5903 | 312.6799
65.3636 | 3.7944 | 1.5929 | 313.1653
65.426 | 3.8 | 1.5957 | 314.391
65.491 | 3.8055 | 1.5988 | 314.0769
65.5584 | 3.8116 | 1.6019 | 315.3066
65.6282 | 3.818 | 1.6047 | 315.9809
65.7006 | 3.8241 | 1.6075 | 317.0594
65.7754 | 3.8311 | 1.6107 | 318.4031
65.8526 | 3.8382 | 1.6142 | 319.3138
65.9323 | 3.8449 | 1.6171 | 319.8853
66.0144 | 3.8516 | 1.62 | 321.1411
66.0989 | 3.859 | 1.6237 | 321.9001
66.1858 | 3.8666 | 1.6271 | 322.2496
66.2752 | 3.8744 | 1.6306 | 324.0486
66.3669 | 3.8824 | 1.6348 | 323.5874
66.461 | 3.8905 | 1.6387 | 326.0917
66.5575 | 3.8989 | 1.6424 | 326.9885
66.6563 | 3.9074 | 1.6462 | 328.0231
66.7575 | 3.9156 | 1.6497 | 329.072
66.861 | 3.9245 | 1.6536 | 329.9077
66.9669 | 3.9332 | 1.6577 | 331.4987
67.0751 | 3.9421 | 1.662 | 331.9073
67.1856 | 3.9509 | 1.6662 | 333.1882
67.2983 | 3.9603 | 1.6711 | 333.9261
67.4134 | 3.9696 | 1.6754 | 336.0944
67.5307 | 3.9789 | 1.6796 | 336.8225
67.6503 | 3.9889 | 1.684 | 338.9885
67.7722 | 3.998 | 1.689 | 340.0473
67.8962 | 4.0086 | 1.6937 | 340.626
68.0225 | 4.0188 | 1.6983 | 341.7072
68.1511 | 4.0292 | 1.7031 | 343.9598
68.2818 | 4.0396 | 1.7078 | 344.2894
68.4147 | 4.0504 | 1.7131 | 346.8907
68.5497 | 4.0602 | 1.7184 | 347.5421
68.687 | 4.0708 | 1.7232 | 349.5493
68.8264 | 4.0823 | 1.7289 | 350.8588
68.9679 | 4.0929 | 1.7339 | 351.9786
69.1115 | 4.1042 | 1.7396 | 354.2838
69.2572 | 4.1157 | 1.7448 | 355.7983
69.4051 | 4.1279 | 1.7506 | 357.3824
69.555 | 4.1394 | 1.7558 | 357.9778
69.707 | 4.151 | 1.7613 | 359.1073
69.8611 | 4.163 | 1.7669 | 361.5636
70.0171 | 4.1753 | 1.7727 | 362.8588
70.1753 | 4.1883 | 1.7787 | 364.7673
70.3354 | 4.2007 | 1.7846 | 367.1877
70.4975 | 4.2133 | 1.7904 | 368.5537
70.6616 | 4.2267 | 1.7969 | 369.1082
70.8277 | 4.2397 | 1.8026 | 371.7216
70.9958 | 4.2527 | 1.8089 | 373.717
71.1658 | 4.266 | 1.815 | 375.901
71.3377 | 4.279 | 1.8213 | 378.1999
71.5115 | 4.2924 | 1.8275 | 380.033
71.6873 | 4.3052 | 1.8337 | 380.4478
71.8649 | 4.3191 | 1.8401 | 382.6879
72.0444 | 4.3334 | 1.8467 | 384.8553
72.2258 | 4.347 | 1.8532 | 386.7798
72.409 | 4.3613 | 1.8597 | 388.5358
72.5941 | 4.3748 | 1.8663 | 390.8414
72.7809 | 4.3893 | 1.8728 | 392.1705
72.9696 | 4.404 | 1.8789 | 393.7977
73.1601 | 4.4195 | 1.8863 | 396.2961
73.3523 | 4.4346 | 1.8931 | 397.799
73.5464 | 4.45 | 1.9001 | 400.8892
73.7421 | 4.4652 | 1.9071 | 403.9149
73.9396 | 4.4808 | 1.9142 | 405.3854
74.1388 | 4.4966 | 1.9211 | 407.1885
74.3398 | 4.5129 | 1.9282 | 409.4684
74.5424 | 4.5287 | 1.9355 | 412.0576
74.7467 | 4.5454 | 1.9423 | 413.7108
74.9527 | 4.5612 | 1.9493 | 416.717
75.1603 | 4.5773 | 1.9566 | 418.6506
75.3695 | 4.5933 | 1.9647 | 420.5708
75.5804 | 4.6098 | 1.9725 | 423.8207
75.7929 | 4.6265 | 1.9808 | 425.7731
76.007 | 4.6434 | 1.9895 | 427.2513
76.2227 | 4.659 | 1.9976 | 430.883
76.44 | 4.6751 | 2.006 | 432.5609
76.6588 | 4.6909 | 2.0145 | 434.6192
76.8791 | 4.7076 | 2.0225 | 437.3298
77.101 | 4.7238 | 2.03 | 438.834
77.3244 | 4.7405 | 2.0383 | 442.1006
77.5493 | 4.7564 | 2.0462 | 444.5652
77.7757 | 4.773 | 2.0542 | 447.3267
78.0036 | 4.7889 | 2.0624 | 450.4424
78.233 | 4.8058 | 2.0708 | 452.2495
78.4638 | 4.8221 | 2.0788 | 455.4904
78.696 | 4.8389 | 2.0874 | 458.2645
78.9297 | 4.8531 | 2.0938 | 457.1271
79.1648 | 4.8654 | 2.0992 | 458.2429
79.4013 | 4.8762 | 2.1036 | 458.6862
79.6392 | 4.8858 | 2.1081 | 459.0609
79.8784 | 4.8949 | 2.1121 | 459.2808
80.1191 | 4.9029 | 2.1158 | 459.9901
80.3611 | 4.9111 | 2.1193 | 459.7595
80.6044 | 4.9189 | 2.1229 | 459.8291
80.849 | 4.9257 | 2.1259 | 460.2674
81.095 | 4.932 | 2.1285 | 460.0135
81.3423 | 4.9385 | 2.1314 | 460.3221
81.5908 | 4.9447 | 2.1338 | 460.6196
81.8407 | 4.951 | 2.136 | 460.2422
82.0918 | 4.9563 | 2.1373 | 459.8815
82.3442 | 4.9628 | 2.1397 | 460.9453
82.5978 | 4.9692 | 2.141 | 460.4343
82.8527 | 4.9749 | 2.1433 | 460.3648
83.1088 | 4.981 | 2.1457 | 460.9763
83.3661 | 4.987 | 2.1473 | 460.5743
83.6246 | 4.9931 | 2.1491 | 460.1588
83.8842 | 4.9976 | 2.1504 | 460.0242

## BE - SVH - Post-Cons - Iso 1
SVH Bender Element Determinations - Post-Isotropic Consolidation - 1
Time | Input wave period - source signal | Input wave period - received signal | Input wave period - source signal | Input wave period - received signal | Input wave period - source signal | Input wave period - received signal | Input wave period - source signal | Input wave period - received signal | Input wave period - source signal | Input wave period - received signal | Input wave period - source signal | Input wave period - received signal | Input wave period - source signal | Input wave period - received signal | Input wave period - source signal | Input wave period - received signal | Input wave period - source signal | Input wave period - received signal | Input wave period - source signal | Input wave period - received signal | Frequency | Gmax
[ms] | [ms] | [ms] | [ms] | [ms] | [ms] | [ms] | [ms] | [ms] | [ms] | [ms] | [ms] | [ms] | [ms] | [ms] | [ms] | [ms] | [ms] | [ms] | [ms] | [ms] | [Hz] | [MPa]

## BE - PVH - Post-Cons - Iso 1
PVH Bender Element Determinations - Post-Isotropic Consolidation - 1
Time | Input wave period - source signal | Input wave period - received signal | Input wave period - source signal | Input wave period - received signal | Input wave period - source signal | Input wave period - received signal | Input wave period - source signal | Input wave period - received signal | Input wave period - source signal | Input wave period - received signal | Input wave period - source signal | Input wave period - received signal | Input wave period - source signal | Input wave period - received signal | Input wave period - source signal | Input wave period - received signal | Input wave period - source signal | Input wave period - received signal | Input wave period - source signal | Input wave period - received signal | Frequency | Mmax
[ms] | [ms] | [ms] | [ms] | [ms] | [ms] | [ms] | [ms] | [ms] | [ms] | [ms] | [ms] | [ms] | [ms] | [ms] | [ms] | [ms] | [ms] | [ms] | [ms] | [ms] | [Hz] | [MPa]

## Anisotropic Consolidation - 1
Anisotropic Consolidation - 1
Square root time | Volumetric strain | External axial strain | Effective axial stress | s' | t | p' | q
[minutes] 0.5 | [%] | [%] | [kPa] | [kPa] | [kPa] | [kPa] | [kPa]
86.1921 | 4.9976 | 2.1504 | 460.0242 | 460.0242 | 0 | 460.0242 | 0
86.1931 | 4.9976 | 2.1505 | 459.7058 | 459.7191 | -0.013359 | 459.7236 | -0.026717
86.196 | 4.9976 | 2.1503 | 460.0159 | 460.0292 | -0.013359 | 460.0337 | -0.026717
86.2008 | 4.9979 | 2.1504 | 460.154 | 460.1941 | -0.040076 | 460.2075 | -0.080152
86.2076 | 4.9979 | 2.1507 | 459.992 | 460.0321 | -0.040076 | 460.0455 | -0.080152
86.2163 | 4.9981 | 2.1508 | 459.9765 | 460.0566 | -0.080152 | 460.0834 | -0.1603
86.2269 | 4.9985 | 2.1507 | 459.9211 | 460.0146 | -0.093512 | 460.0458 | -0.18702
86.2395 | 4.9985 | 2.1506 | 459.9533 | 460.1003 | -0.14695 | 460.1492 | -0.29389
86.254 | 4.9987 | 2.1506 | 459.9016 | 460.102 | -0.20038 | 460.1688 | -0.40076
86.2704 | 4.999 | 2.1506 | 459.4648 | 459.7052 | -0.24046 | 459.7854 | -0.48092
86.2888 | 4.9994 | 2.1505 | 459.3083 | 459.5889 | -0.28054 | 459.6824 | -0.56108
86.309 | 5 | 2.1508 | 459.3964 | 459.7438 | -0.34733 | 459.8595 | -0.69467
86.3312 | 4.9998 | 2.1516 | 459.0994 | 459.5403 | -0.44084 | 459.6872 | -0.88168
86.3554 | 5.0007 | 2.1514 | 459.2419 | 459.7228 | -0.48092 | 459.8831 | -0.96185
86.3814 | 5.0011 | 2.1516 | 459.3754 | 459.9632 | -0.5878 | 460.1591 | -1.1756
86.4094 | 5.0016 | 2.1513 | 460.1504 | 460.7917 | -0.64124 | 461.0054 | -1.2825
86.4393 | 5.0024 | 2.1519 | 458.7838 | 459.5052 | -0.7214 | 459.7457 | -1.4428
86.4711 | 5.0031 | 2.1523 | 459.7953 | 460.6235 | -0.82827 | 460.8996 | -1.6565
86.5048 | 5.0035 | 2.1518 | 458.498 | 459.4331 | -0.93515 | 459.7449 | -1.8703
86.5405 | 5.0042 | 2.1519 | 459.3864 | 460.3883 | -1.002 | 460.7223 | -2.0039
86.578 | 5.005 | 2.1527 | 459.2041 | 460.3396 | -1.1356 | 460.7182 | -2.2711
86.6175 | 5.0054 | 2.1528 | 459.662 | 460.8777 | -1.2157 | 461.2829 | -2.4314
86.6588 | 5.0057 | 2.1525 | 458.8892 | 460.2385 | -1.3493 | 460.6883 | -2.6986
86.7021 | 5.0065 | 2.1532 | 458.5423 | 460.0118 | -1.4696 | 460.5017 | -2.9391
86.7472 | 5.0072 | 2.1536 | 458.0108 | 459.6139 | -1.6032 | 460.1483 | -3.2063
86.7943 | 5.0076 | 2.1538 | 458.0254 | 459.7621 | -1.7368 | 460.3411 | -3.4735
86.8432 | 5.0079 | 2.1538 | 457.8764 | 459.7601 | -1.8837 | 460.388 | -3.7674
86.8941 | 5.0083 | 2.1539 | 457.8377 | 459.8951 | -2.0574 | 460.5809 | -4.1148
86.9468 | 5.0092 | 2.1543 | 458.2356 | 460.4399 | -2.2044 | 461.1747 | -4.4087
87.0014 | 5.0098 | 2.1548 | 458.5356 | 460.9137 | -2.378 | 461.7063 | -4.7561
87.0579 | 5.0102 | 2.1544 | 456.7974 | 459.3225 | -2.525 | 460.1641 | -5.0501
87.1163 | 5.0113 | 2.1549 | 456.8999 | 459.5852 | -2.6854 | 460.4804 | -5.3707
87.1765 | 5.0118 | 2.1551 | 457.2371 | 460.0961 | -2.8591 | 461.0492 | -5.7181
87.2387 | 5.0124 | 2.1551 | 457.0263 | 460.0457 | -3.0194 | 461.0522 | -6.0388
87.3026 | 5.0133 | 2.1553 | 456.8643 | 460.0841 | -3.2198 | 461.1574 | -6.4396
87.3685 | 5.0143 | 2.1556 | 456.3536 | 459.7872 | -3.4336 | 460.9317 | -6.8672
87.4362 | 5.015 | 2.1561 | 455.7063 | 459.3269 | -3.6207 | 460.5338 | -7.2413
87.5057 | 5.0157 | 2.156 | 456.4447 | 460.2791 | -3.8345 | 461.5573 | -7.6689
87.5771 | 5.0163 | 2.1561 | 456.531 | 460.5659 | -4.0349 | 461.9109 | -8.0698
87.6503 | 5.0172 | 2.1562 | 456.0225 | 460.2579 | -4.2353 | 461.6696 | -8.4707
87.7254 | 5.018 | 2.156 | 455.1256 | 459.5748 | -4.4491 | 461.0578 | -8.8983
87.8023 | 5.0187 | 2.1567 | 455.1505 | 459.8268 | -4.6763 | 461.3856 | -9.3526
87.8811 | 5.0196 | 2.1566 | 453.873 | 458.7899 | -4.9168 | 460.4288 | -9.8337
87.9616 | 5.0211 | 2.1565 | 455.0195 | 460.1502 | -5.1307 | 461.8604 | -10.2614
88.044 | 5.0219 | 2.157 | 454.5057 | 459.9037 | -5.3979 | 461.703 | -10.7959
88.1282 | 5.0234 | 2.1571 | 453.8254 | 459.4639 | -5.6385 | 461.3434 | -11.277
88.2142 | 5.0239 | 2.1574 | 453.8549 | 459.734 | -5.879 | 461.6936 | -11.7581
88.302 | 5.0243 | 2.1576 | 453.2641 | 459.4238 | -6.1596 | 461.477 | -12.3193
88.3916 | 5.0247 | 2.1576 | 452.9896 | 459.4032 | -6.4135 | 461.541 | -12.8271
88.483 | 5.0254 | 2.1572 | 451.889 | 458.5565 | -6.6675 | 460.779 | -13.335
88.5762 | 5.0265 | 2.1578 | 452.1966 | 459.1581 | -6.9615 | 461.4786 | -13.923
88.6712 | 5.0274 | 2.1578 | 451.8561 | 459.0849 | -7.2288 | 461.4945 | -14.4576
88.768 | 5.0289 | 2.1577 | 450.8516 | 458.3744 | -7.5229 | 460.8821 | -15.0457
88.8665 | 5.0302 | 2.1576 | 450.0811 | 457.8847 | -7.8036 | 460.4859 | -15.6072
88.9668 | 5.0308 | 2.1578 | 450.1658 | 458.2767 | -8.111 | 460.9804 | -16.2219
89.0688 | 5.0323 | 2.1581 | 449.1312 | 457.5363 | -8.405 | 460.3379 | -16.8101
89.1726 | 5.0332 | 2.1579 | 449.6807 | 458.4066 | -8.7258 | 461.3152 | -17.4517
89.2781 | 5.0347 | 2.1574 | 448.8151 | 457.8619 | -9.0467 | 460.8774 | -18.0935
89.3854 | 5.0362 | 2.1582 | 448.0815 | 457.449 | -9.3675 | 460.5715 | -18.735
89.4944 | 5.0373 | 2.1581 | 447.7006 | 457.389 | -9.6883 | 460.6184 | -19.3767
89.6052 | 5.0388 | 2.1579 | 448.5589 | 458.5547 | -9.9959 | 461.8867 | -19.9917
89.7176 | 5.0395 | 2.1579 | 447.0521 | 457.3955 | -10.3434 | 460.8433 | -20.6868
89.8318 | 5.0408 | 2.1578 | 446.4024 | 457.1068 | -10.7044 | 460.6749 | -21.4088
89.9477 | 5.0417 | 2.1579 | 446.4699 | 457.5085 | -11.0386 | 461.188 | -22.0772
90.0653 | 5.0432 | 2.1578 | 445.0173 | 456.4035 | -11.3862 | 460.1989 | -22.7724
90.1845 | 5.0443 | 2.1576 | 445.6368 | 457.384 | -11.7472 | 461.2997 | -23.4944
90.3055 | 5.0458 | 2.1576 | 445.3445 | 457.4528 | -12.1082 | 461.4888 | -24.2165
90.4281 | 5.0471 | 2.1576 | 444.5778 | 457.0604 | -12.4826 | 461.2213 | -24.9652
90.5525 | 5.0484 | 2.1575 | 443.8138 | 456.6708 | -12.857 | 460.9565 | -25.714
90.6785 | 5.0497 | 2.1577 | 444.2503 | 457.4817 | -13.2314 | 461.8922 | -26.4628
90.8061 | 5.0508 | 2.1574 | 443.5779 | 457.1971 | -13.6192 | 461.7368 | -27.2384
90.9354 | 5.0527 | 2.1573 | 442.4225 | 456.4295 | -14.0071 | 461.0986 | -28.0141
91.0664 | 5.054 | 2.1574 | 442.0607 | 456.4822 | -14.4216 | 461.2894 | -28.8431
91.199 | 5.0558 | 2.1569 | 441.7609 | 456.557 | -14.7962 | 461.4891 | -29.5923
91.3332 | 5.0575 | 2.1576 | 440.9652 | 456.1892 | -15.2241 | 461.2639 | -30.4481
91.469 | 5.0588 | 2.157 | 439.4092 | 455.0612 | -15.6521 | 460.2786 | -31.3041
91.6065 | 5.0605 | 2.1569 | 440.6382 | 456.6649 | -16.0266 | 462.0071 | -32.0533
91.7456 | 5.0614 | 2.1571 | 439.7784 | 456.2596 | -16.4812 | 461.7533 | -32.9624
91.8863 | 5.0631 | 2.1563 | 437.6516 | 454.5743 | -16.9228 | 460.2153 | -33.8455
92.0285 | 5.0653 | 2.1562 | 437.4973 | 454.8483 | -17.3509 | 460.6319 | -34.7019
92.1724 | 5.0673 | 2.1562 | 437.3865 | 455.179 | -17.7924 | 461.1098 | -35.5849
92.3178 | 5.0683 | 2.1558 | 436.6847 | 454.9319 | -18.2472 | 461.0143 | -36.4944
92.4649 | 5.0699 | 2.155 | 435.9882 | 454.677 | -18.6888 | 460.9066 | -37.3776
92.6134 | 5.0725 | 2.1554 | 435.3449 | 454.4753 | -19.1304 | 460.8521 | -38.2608
92.7636 | 5.0737 | 2.1551 | 434.5073 | 454.1193 | -19.612 | 460.6566 | -39.224
92.9153 | 5.0753 | 2.1543 | 433.8654 | 453.9458 | -20.0804 | 460.6393 | -40.1608
93.0685 | 5.0774 | 2.1541 | 432.9608 | 453.5096 | -20.5488 | 460.3592 | -41.0976
93.2233 | 5.0792 | 2.1538 | 433.3199 | 454.3504 | -21.0306 | 461.3606 | -42.0611
93.3796 | 5.0811 | 2.1528 | 432.775 | 454.2875 | -21.5125 | 461.4583 | -43.025
93.5374 | 5.0835 | 2.1531 | 431.9413 | 453.9891 | -22.0478 | 461.3384 | -44.0956
93.6968 | 5.0855 | 2.1525 | 430.555 | 453.0447 | -22.4897 | 460.5413 | -44.9794
93.8576 | 5.0874 | 2.1521 | 429.6638 | 452.6621 | -22.9983 | 460.3282 | -45.9966
94.0199 | 5.0896 | 2.1513 | 429.6672 | 453.1743 | -23.5072 | 461.0101 | -47.0143
94.1838 | 5.0931 | 2.1504 | 428.0306 | 452.0603 | -24.0298 | 460.0703 | -48.0595
94.3491 | 5.0959 | 2.1501 | 427.5463 | 452.085 | -24.5387 | 460.2646 | -49.0774
94.5159 | 5.0989 | 2.1493 | 427.0973 | 452.1852 | -25.088 | 460.5479 | -50.1759
94.6841 | 5.1021 | 2.1487 | 426.8475 | 452.4446 | -25.5972 | 460.977 | -51.1943
94.8538 | 5.1052 | 2.1473 | 425.815 | 451.9484 | -26.1333 | 460.6595 | -52.2667
95.025 | 5.1084 | 2.1478 | 425.6956 | 452.3914 | -26.6958 | 461.29 | -53.3916
95.1976 | 5.1095 | 2.1468 | 424.7242 | 451.9423 | -27.218 | 461.0149 | -54.4361
95.3716 | 5.1115 | 2.1466 | 424.0427 | 451.8231 | -27.7804 | 461.0832 | -55.5608
95.5471 | 5.1139 | 2.1461 | 423.4716 | 451.828 | -28.3564 | 461.2801 | -56.7128
95.724 | 5.1162 | 2.1452 | 422.6779 | 451.5703 | -28.8924 | 461.2011 | -57.7848
95.9023 | 5.1175 | 2.1444 | 422.4847 | 451.9663 | -29.4816 | 461.7935 | -58.9632
96.082 | 5.1201 | 2.1441 | 421.1632 | 451.2075 | -30.0443 | 461.2223 | -60.0886
96.2631 | 5.1217 | 2.1435 | 420.2335 | 450.8672 | -30.6336 | 461.0784 | -61.2673
96.4456 | 5.1234 | 2.1428 | 420.9155 | 452.1118 | -31.1962 | 462.5105 | -62.3925
96.6294 | 5.1258 | 2.142 | 419.0523 | 450.865 | -31.8126 | 461.4692 | -63.6253
96.8147 | 5.1279 | 2.1413 | 417.9751 | 450.3773 | -32.4022 | 461.178 | -64.8044
97.0013 | 5.1292 | 2.1405 | 417.233 | 450.2379 | -33.005 | 461.2396 | -66.0099
97.1892 | 5.1318 | 2.1402 | 416.182 | 449.7901 | -33.608 | 460.9927 | -67.2161
97.3786 | 5.1327 | 2.1394 | 416.0785 | 450.2892 | -34.2107 | 461.6928 | -68.4214
97.5692 | 5.1342 | 2.1387 | 414.6643 | 449.5179 | -34.8537 | 461.1358 | -69.7073
97.7612 | 5.1366 | 2.1377 | 414.5582 | 450.0286 | -35.4704 | 461.8521 | -70.9408
97.9545 | 5.1383 | 2.1371 | 413.5548 | 449.6416 | -36.0867 | 461.6705 | -72.1735
98.1491 | 5.1407 | 2.1365 | 413.363 | 450.0932 | -36.7302 | 462.3366 | -73.4604
98.3451 | 5.1433 | 2.1359 | 411.6914 | 449.0517 | -37.3603 | 461.5051 | -74.7206
98.5423 | 5.1451 | 2.1349 | 410.8533 | 448.9106 | -38.0573 | 461.5964 | -76.1146
98.7408 | 5.1475 | 2.1342 | 410.1274 | 448.7881 | -38.6607 | 461.675 | -77.3214
98.9406 | 5.1494 | 2.133 | 409.4564 | 448.774 | -39.3177 | 461.8799 | -78.6353
99.1417 | 5.152 | 2.1321 | 408.3067 | 448.2949 | -39.9883 | 461.6244 | -79.9765
99.3441 | 5.1542 | 2.1313 | 406.6827 | 447.3414 | -40.6587 | 460.8943 | -81.3174
99.5477 | 5.1568 | 2.1298 | 406.0073 | 447.3503 | -41.343 | 461.1313 | -82.686
99.7526 | 5.1598 | 2.129 | 405.3123 | 447.353 | -42.0406 | 461.3665 | -84.0813
99.9587 | 5.1622 | 2.1274 | 404.169 | 446.9074 | -42.7384 | 461.1535 | -85.4768
100.1661 | 5.165 | 2.1267 | 403.8496 | 447.2454 | -43.3959 | 461.7107 | -86.7917
100.3747 | 5.168 | 2.1257 | 402.7266 | 446.8203 | -44.0938 | 461.5183 | -88.1875
100.5845 | 5.1702 | 2.1239 | 401.6305 | 446.4089 | -44.7783 | 461.335 | -89.5567
100.7956 | 5.1724 | 2.1226 | 400.3 | 445.8029 | -45.5028 | 460.9705 | -91.0057
101.0078 | 5.1756 | 2.1214 | 399.8251 | 446.0395 | -46.2145 | 461.4444 | -92.4289
101.2213 | 5.1787 | 2.1203 | 398.1505 | 445.0767 | -46.9261 | 460.7187 | -93.8523
101.4359 | 5.1824 | 2.1185 | 397.8889 | 445.5408 | -47.6518 | 461.4247 | -95.3037
101.6518 | 5.1852 | 2.1171 | 396.2046 | 444.5949 | -48.3904 | 460.7251 | -96.7807
101.8688 | 5.188 | 2.1155 | 395.2697 | 444.3988 | -49.129 | 460.7751 | -98.2581
102.087 | 5.1902 | 2.114 | 394.8549 | 444.7358 | -49.8808 | 461.3627 | -99.7617
102.3063 | 5.193 | 2.113 | 394.0623 | 444.0523 | -49.9899 | 460.7156 | -99.9799
102.5268 | 5.1958 | 2.1121 | 394.6005 | 444.6191 | -50.0186 | 461.292 | -100.0372
102.7485 | 5.1989 | 2.1116 | 394.376 | 444.3832 | -50.0072 | 461.0523 | -100.0144
102.9713 | 5.2027 | 2.1108 | 394.1485 | 444.158 | -50.0095 | 460.8278 | -100.019
103.1952 | 5.2049 | 2.1101 | 394.5851 | 444.5961 | -50.0111 | 461.2665 | -100.0221
103.4203 | 5.2069 | 2.1098 | 394.6036 | 444.6159 | -50.0123 | 461.2867 | -100.0246
103.6464 | 5.2097 | 2.1089 | 394.7184 | 444.7326 | -50.0142 | 461.404 | -100.0284
103.8737 | 5.2121 | 2.1089 | 395.2185 | 445.2072 | -49.9887 | 461.8701 | -99.9774
104.1021 | 5.2147 | 2.1081 | 394.5498 | 444.5805 | -50.0307 | 461.2574 | -100.0614
104.3316 | 5.217 | 2.1082 | 394.9157 | 444.9073 | -49.9916 | 461.5712 | -99.9832
104.5622 | 5.2194 | 2.1075 | 394.2716 | 444.2648 | -49.9933 | 460.9293 | -99.9865
104.7938 | 5.2222 | 2.107 | 394.6895 | 444.6845 | -49.9949 | 461.3494 | -99.9899
105.0266 | 5.224 | 2.107 | 393.9931 | 444.0024 | -50.0094 | 460.6722 | -100.0187
105.2604 | 5.2266 | 2.1068 | 394.9183 | 444.9157 | -49.9974 | 461.5815 | -99.9948
105.4953 | 5.2298 | 2.1063 | 395.2012 | 445.2005 | -49.9994 | 461.867 | -99.9987
105.7312 | 5.2324 | 2.1064 | 395.0673 | 445.0277 | -49.9605 | 461.6812 | -99.9209
105.9682 | 5.2351 | 2.106 | 394.8847 | 444.8871 | -50.0023 | 461.5545 | -100.0047
106.2062 | 5.2363 | 2.1055 | 394.5999 | 444.6031 | -50.0032 | 461.2708 | -100.0064
106.4452 | 5.2377 | 2.1053 | 394.4008 | 444.4183 | -50.0174 | 461.0907 | -100.0349
106.6853 | 5.2403 | 2.1056 | 394.7275 | 444.7193 | -49.9919 | 461.3833 | -99.9837
106.9264 | 5.2424 | 2.1053 | 394.6314 | 444.6514 | -50.0199 | 461.3247 | -100.0399
107.1685 | 5.2442 | 2.1055 | 395.1759 | 445.1565 | -49.9806 | 461.8167 | -99.9612
107.4116 | 5.2468 | 2.1053 | 395.1748 | 445.1301 | -49.9553 | 461.7819 | -99.9106
107.6557 | 5.248 | 2.105 | 395.4049 | 445.4011 | -49.9962 | 462.0665 | -99.9924
107.9008 | 5.2509 | 2.1048 | 394.2609 | 444.2453 | -49.9845 | 460.9068 | -99.9689
108.1469 | 5.253 | 2.1049 | 394.7662 | 444.7919 | -50.0257 | 461.4671 | -100.0514
108.394 | 5.2556 | 2.1044 | 394.5028 | 444.4899 | -49.9871 | 461.1523 | -99.9742
108.642 | 5.2583 | 2.1049 | 394.696 | 444.6844 | -49.9883 | 461.3471 | -99.9767
108.891 | 5.2602 | 2.1046 | 395.175 | 445.1912 | -50.0163 | 461.8633 | -100.0325
109.141 | 5.2626 | 2.1045 | 394.3758 | 444.38 | -50.0042 | 461.0481 | -100.0084
109.3919 | 5.2652 | 2.1044 | 394.7888 | 444.781 | -49.9922 | 461.4451 | -99.9844
109.6437 | 5.2674 | 2.1045 | 395.0744 | 445.0945 | -50.0202 | 461.7679 | -100.0403
109.8965 | 5.2689 | 2.1048 | 394.3708 | 444.3916 | -50.0208 | 461.0652 | -100.0416
110.1503 | 5.2702 | 2.1042 | 394.682 | 444.6903 | -50.0084 | 461.3598 | -100.0167
110.4049 | 5.2719 | 2.1043 | 394.7052 | 444.6876 | -49.9824 | 461.3484 | -99.9648
110.6605 | 5.2751 | 2.1039 | 394.652 | 444.6764 | -50.0245 | 461.3513 | -100.0489
110.917 | 5.2764 | 2.1044 | 394.7991 | 444.8106 | -50.0115 | 461.4811 | -100.023
111.1744 | 5.2782 | 2.1038 | 394.7909 | 444.7634 | -49.9726 | 461.421 | -99.9451
111.4327 | 5.2799 | 2.1044 | 395.1138 | 445.1003 | -49.9866 | 461.7625 | -99.9731
111.6919 | 5.2821 | 2.1039 | 394.7691 | 444.7705 | -50.0014 | 461.4376 | -100.0028
111.952 | 5.2841 | 2.1043 | 395.3004 | 445.3027 | -50.0022 | 461.9701 | -100.0045
112.213 | 5.2862 | 2.1041 | 394.5687 | 444.5453 | -49.9766 | 461.2042 | -99.9532
112.4748 | 5.2871 | 2.1049 | 395.0003 | 444.9904 | -49.9901 | 461.6538 | -99.9802
112.7375 | 5.2892 | 2.1045 | 394.7488 | 444.7536 | -50.0048 | 461.4219 | -100.0096
113.0011 | 5.2923 | 2.1044 | 394.9068 | 444.8999 | -49.9931 | 461.5643 | -99.9862
113.2655 | 5.2944 | 2.1048 | 394.7291 | 444.7231 | -49.994 | 461.3878 | -99.988
113.4286 | 5.2947 | 2.1046 | 394.8919 | 444.8996 | -50.0077 | 461.5688 | -100.0154

## BE - SVH - Post-Cons - Aniso 1
SVH Bender Element Determinations - Post-Anisotropic Consolidation - 1
Time | Input wave period - source signal | Input wave period - received signal | Input wave period - source signal | Input wave period - received signal | Input wave period - source signal | Input wave period - received signal | Input wave period - source signal | Input wave period - received signal | Input wave period - source signal | Input wave period - received signal | Input wave period - source signal | Input wave period - received signal | Input wave period - source signal | Input wave period - received signal | Input wave period - source signal | Input wave period - received signal | Input wave period - source signal | Input wave period - received signal | Input wave period - source signal | Input wave period - received signal | Frequency | Gmax
[ms] | [ms] | [ms] | [ms] | [ms] | [ms] | [ms] | [ms] | [ms] | [ms] | [ms] | [ms] | [ms] | [ms] | [ms] | [ms] | [ms] | [ms] | [ms] | [ms] | [ms] | [Hz] | [MPa]

## BE - PVH - Post-Cons - Aniso 1
PVH Bender Element Determinations - Post-Anisotropic Consolidation - 1
Time | Input wave period - source signal | Input wave period - received signal | Input wave period - source signal | Input wave period - received signal | Input wave period - source signal | Input wave period - received signal | Input wave period - source signal | Input wave period - received signal | Input wave period - source signal | Input wave period - received signal | Input wave period - source signal | Input wave period - received signal | Input wave period - source signal | Input wave period - received signal | Input wave period - source signal | Input wave period - received signal | Input wave period - source signal | Input wave period - received signal | Input wave period - source signal | Input wave period - received signal | Frequency | Mmax
[ms] | [ms] | [ms] | [ms] | [ms] | [ms] | [ms] | [ms] | [ms] | [ms] | [ms] | [ms] | [ms] | [ms] | [ms] | [ms] | [ms] | [ms] | [ms] | [ms] | [ms] | [Hz] | [MPa]

## Cyclic Preshear
Stress-Controlled Cyclic Loading Stage (Drained)
Cycle (N) | q | Volumetric strain | External axial strain | Effective radial stress | Effective axial stress | Excess Pore Water Pressure | Pore Water Pressure Ratio | s' | t | p' | s'/σ'ac | t/σ'ac | s'/s'con | t/s'con | Cycle (N) | E | Damping ratio
[-] | [kPa] | [%] | [%] | [kPa] | [kPa] | [kPa] | [-] | [kPa] | [kPa] | [kPa] | [-] | [-] | [-] | [-] | [-] | [MPa] | [%]

## BE - SVH - Post-Preshear
SVH Bender Element Determinations - Post-Preshear
Time | Input wave period - source signal | Input wave period - received signal | Input wave period - source signal | Input wave period - received signal | Input wave period - source signal | Input wave period - received signal | Input wave period - source signal | Input wave period - received signal | Input wave period - source signal | Input wave period - received signal | Input wave period - source signal | Input wave period - received signal | Input wave period - source signal | Input wave period - received signal | Input wave period - source signal | Input wave period - received signal | Input wave period - source signal | Input wave period - received signal | Input wave period - source signal | Input wave period - received signal | Frequency | Gmax
[ms] | [ms] | [ms] | [ms] | [ms] | [ms] | [ms] | [ms] | [ms] | [ms] | [ms] | [ms] | [ms] | [ms] | [ms] | [ms] | [ms] | [ms] | [ms] | [ms] | [ms] | [Hz] | [MPa]

## BE - PVH - Post-Preshear
PVH Bender Element Determinations - Post-Preshear
Time | Input wave period - source signal | Input wave period - received signal | Input wave period - source signal | Input wave period - received signal | Input wave period - source signal | Input wave period - received signal | Input wave period - source signal | Input wave period - received signal | Input wave period - source signal | Input wave period - received signal | Input wave period - source signal | Input wave period - received signal | Input wave period - source signal | Input wave period - received signal | Input wave period - source signal | Input wave period - received signal | Input wave period - source signal | Input wave period - received signal | Input wave period - source signal | Input wave period - received signal | Frequency | Mmax
[ms] | [ms] | [ms] | [ms] | [ms] | [ms] | [ms] | [ms] | [ms] | [ms] | [ms] | [ms] | [ms] | [ms] | [ms] | [ms] | [ms] | [ms] | [ms] | [ms] | [ms] | [Hz] | [MPa]

## Isotropic Consolidation - 2
Isotropic Consolidation - 2
Square root time | Volumetric strain | External axial strain | Effective axial stress
[minutes] 0.5 | [%] | [%] | [kPa]

## Anisotropic Consolidation - 2
Anisotropic Consolidation - 2
Square root time | Volumetric strain | External axial strain | Effective axial stress | s' | t | p' | q
[minutes] 0.5 | [%] | [%] | [kPa] | [kPa] | [kPa] | [kPa] | [kPa]

## Shearing
Shearing Stage
Axial strain | q | Excess Pore Water Pressure | p' | E | s' | t
[%] | [kPa] | [kPa] | [kPa] | [MPa] | [kPa] | [kPa]
0 | -100.0154 | 0 | 461.5688 |  | 444.8996 | -50.0077
0.00021928 | -99.908 | 0.0273 | 461.5773 |  | 444.926 | -49.954
0.00029238 | -99.6398 | 0.1835 | 461.5105 |  | 444.9039 | -49.8199
0.00021928 | -99.3449 | 0.184 | 461.6083 |  | 445.0509 | -49.6724
0.00014619 | -98.9695 | 0.5819 | 461.3356 |  | 444.8406 | -49.4848
0.00029238 | -98.594 | 0.734 | 461.3086 |  | 444.8763 | -49.297
0.00058476 | -98.1916 | 1.0769 | 461.0999 |  | 444.7346 | -49.0958
0.00058476 | -97.9235 | 0.9907 | 461.2754 |  | 444.9548 | -48.9618
0.00036547 | -97.4946 | 1.193 | 461.2161 |  | 444.967 | -48.7473
0.00058476 | -97.0118 | 1.1661 | 461.4039 |  | 445.2353 | -48.5059
0.00095023 | -96.5558 | 1.4779 | 461.2441 |  | 445.1515 | -48.2779
0.0010964 | -96.2607 | 1.7871 | 461.0333 |  | 444.9898 | -48.1304
0.0013157 | -95.8584 | 1.7054 | 461.2491 |  | 445.2727 | -47.9292
0.0013888 | -95.3757 | 2.0217 | 461.0937 |  | 445.1978 | -47.6878
0.0014619 | -94.9198 | 2.3098 | 460.9576 |  | 445.1376 | -47.4599
0.0014619 | -94.5444 | 2.2084 | 461.1841 |  | 445.4267 | -47.2722
0.0014619 | -94.0618 | 2.6234 | 460.93 |  | 445.253 | -47.0309
0.001535 | -93.5791 | 2.8846 | 460.8297 |  | 445.2332 | -46.7895
0.0016812 | -93.0427 | 2.8626 | 461.0305 |  | 445.5233 | -46.5214
0.0018274 | -92.6673 | 3.117 | 460.9012 |  | 445.4567 | -46.3336
0.0020467 | -92.1845 | 3.1775 | 461.0016 |  | 445.6376 | -46.0922
0.0021928 | -91.7018 | 3.3109 | 461.0291 |  | 445.7455 | -45.8509
0.0024121 | -91.219 | 3.5289 | 460.9721 |  | 445.7689 | -45.6095
0.0025583 | -90.8167 | 3.7012 | 460.9339 |  | 445.7978 | -45.4083
0.0025583 | -90.3609 | 3.76 | 461.027 |  | 445.9669 | -45.1804
0.0026314 | -89.8782 | 4.2468 | 460.7011 |  | 445.7214 | -44.9391
0.0027776 | -89.3687 | 4.3307 | 460.787 |  | 445.8923 | -44.6843
0.0027776 | -88.9933 | 4.3433 | 460.8996 |  | 446.0674 | -44.4966
0.0028507 | -88.5642 | 4.4627 | 460.9232 |  | 446.1625 | -44.2821
0.0029969 | -88.0547 | 4.6771 | 460.8786 |  | 446.2029 | -44.0273
0.0032162 | -87.5719 | 4.6941 | 461.0226 |  | 446.4272 | -43.786
0.0033624 | -87.1965 | 4.8956 | 460.9462 |  | 446.4135 | -43.5982
0.0033624 | -86.7407 | 5.3272 | 460.6665 |  | 446.2098 | -43.3703
0.0033624 | -86.2312 | 5.4017 | 460.7619 |  | 446.39 | -43.1156
0.0033624 | -85.8022 | 5.6647 | 460.6419 |  | 446.3415 | -42.9011
0.0034355 | -85.4 | 5.832 | 460.6086 |  | 446.3753 | -42.7
0.0038009 | -84.8635 | 6.0608 | 460.5587 |  | 446.4147 | -42.4318
0.0039471 | -84.4076 | 6.0685 | 460.7029 |  | 446.635 | -42.2038
0.0038009 | -83.9251 | 6.2219 | 460.7104 |  | 446.7229 | -41.9625
0.0040202 | -83.5228 | 6.4592 | 460.6072 |  | 446.6867 | -41.7614
0.0043126 | -83.04 | 6.9017 | 460.3256 |  | 446.4856 | -41.52
0.004605 | -82.584 | 6.8851 | 460.4942 |  | 446.7302 | -41.292
0.004605 | -82.1282 | 6.9829 | 460.5483 |  | 446.8603 | -41.0641
0.004605 | -81.7528 | 7.2781 | 460.3783 |  | 446.7528 | -40.8764
0.0046781 | -81.2702 | 7.302 | 460.5152 |  | 446.9702 | -40.6351
0.0049704 | -80.7606 | 7.5294 | 460.4577 |  | 446.9976 | -40.3803
0.0051897 | -80.4119 | 7.8175 | 460.2858 |  | 446.8839 | -40.2059
0.0053359 | -79.956 | 7.8129 | 460.4424 |  | 447.1164 | -39.978
0.0055552 | -79.5001 | 8.0422 | 460.3651 |  | 447.1151 | -39.75
0.0057014 | -79.0442 | 8.1104 | 460.4488 |  | 447.2748 | -39.5221
0.0056283 | -78.6421 | 8.2096 | 460.4837 |  | 447.3767 | -39.321
0.0057014 | -78.1326 | 8.3416 | 460.5215 |  | 447.4994 | -39.0663
0.0058476 | -77.5963 | 8.718 | 460.3239 |  | 447.3912 | -38.7981
0.0059938 | -77.1136 | 8.8795 | 460.3233 |  | 447.471 | -38.5568
0.00614 | -76.7113 | 9.0908 | 460.2461 |  | 447.4608 | -38.3557
0.0063592 | -76.2554 | 9.3044 | 460.1844 |  | 447.4752 | -38.1277
0.0064323 | -75.8264 | 9.4677 | 460.1641 |  | 447.5264 | -37.9132
0.0066516 | -75.3705 | 9.6073 | 460.1765 |  | 447.6147 | -37.6853
0.0067978 | -75.0219 | 9.6256 | 460.2744 |  | 447.7708 | -37.5109
0.006944 | -74.5928 | 9.8568 | 460.1862 |  | 447.7541 | -37.2964
0.0070902 | -74.0833 | 10.0079 | 460.205 |  | 447.8577 | -37.0417
0.0071633 | -73.6275 | 10.4104 | 459.9544 |  | 447.6831 | -36.8138
0.0072364 | -73.2521 | 10.5446 | 459.9453 |  | 447.7366 | -36.6261
0.0072364 | -72.7963 | 10.7501 | 459.8918 |  | 447.759 | -36.3982
0.0073826 | -72.3404 | 10.9367 | 459.8571 |  | 447.8004 | -36.1702
0.007748 | -71.8577 | 11.5173 | 459.4374 |  | 447.4612 | -35.9288
0.0078942 | -71.4554 | 11.6533 | 459.4355 |  | 447.5263 | -35.7277
0.007748 | -70.9997 | 11.4549 | 459.7858 |  | 447.9525 | -35.4999
0.0078211 | -70.5171 | 11.6353 | 459.7663 |  | 448.0135 | -35.2585
0.0082597 | -69.9538 | 11.8386 | 459.7508 |  | 448.0918 | -34.9769
0.008479 | -69.632 | 11.725 | 459.9716 |  | 448.3663 | -34.816
0.0086983 | -69.203 | 11.9077 | 459.9319 |  | 448.3981 | -34.6015
0.0085521 | -68.774 | 12.1715 | 459.8111 |  | 448.3488 | -34.387
0.0085521 | -68.2646 | 12.3654 | 459.787 |  | 448.4096 | -34.1323
0.0088445 | -67.8891 | 12.5758 | 459.7018 |  | 448.3869 | -33.9446
0.0092099 | -67.4332 | 12.9486 | 459.481 |  | 448.2421 | -33.7166
0.0094292 | -67.0578 | 13.0253 | 459.5294 |  | 448.3531 | -33.5289
0.0094292 | -66.6288 | 13.3336 | 459.3641 |  | 448.2593 | -33.3144
0.0093561 | -66.2535 | 13.2744 | 459.5484 |  | 448.5062 | -33.1267
0.0095023 | -65.7976 | 13.4947 | 459.4801 |  | 448.5138 | -32.8988
0.0097947 | -65.3685 | 13.6347 | 459.4831 |  | 448.5883 | -32.6843
0.010014 | -65.0199 | 13.863 | 459.371 | 349.4662 | 448.5343 | -32.51
0.01016 | -64.6445 | 14.2458 | 459.1133 | 348.1328 | 448.3392 | -32.3223
0.010087 | -64.1887 | 14.0623 | 459.4488 | 355.1738 | 448.7506 | -32.0944
0.01016 | -63.7597 | 14.2189 | 459.4352 | 356.841 | 448.8085 | -31.8799
0.01016 | -63.4112 | 14.449 | 459.3212 | 360.2714 | 448.7527 | -31.7056
0.010306 | -63.009 | 14.6779 | 459.2264 | 359.0638 | 448.7249 | -31.5045
0.010599 | -62.5799 | 14.8762 | 459.1711 | 353.2069 | 448.7411 | -31.29
0.010818 | -62.1509 | 15.0059 | 459.1844 | 350.0133 | 448.826 | -31.0754
0.010964 | -61.8291 | 15.1853 | 459.1123 | 348.2813 | 448.8075 | -30.9145
0.011257 | -61.4 | 15.4882 | 458.9524 | 343.0467 | 448.7191 | -30.7
0.011403 | -61.0246 | 15.4981 | 459.0677 | 341.9408 | 448.8969 | -30.5123
0.011403 | -60.5957 | 15.5196 | 459.1891 | 345.7028 | 449.0899 | -30.2978
0.011549 | -60.2471 | 15.8701 | 458.9548 | 344.3451 | 448.9137 | -30.1235
0.011768 | -59.7912 | 16.0293 | 458.9476 | 341.8023 | 448.9824 | -29.8956
0.011768 | -59.3891 | 16.1729 | 458.938 | 345.2196 | 449.0399 | -29.6945
0.011988 | -58.9332 | 16.522 | 458.7409 | 342.7072 | 448.9187 | -29.4666
0.012207 | -58.5846 | 16.6961 | 458.683 | 339.4066 | 448.9189 | -29.2923
0.012353 | -58.1288 | 16.6359 | 458.8951 | 339.0799 | 449.207 | -29.0644
0.012572 | -57.7266 | 16.7059 | 458.9592 | 336.365 | 449.3381 | -28.8633
0.012645 | -57.2976 | 17.0092 | 458.7989 | 337.8131 | 449.2493 | -28.6488
0.012645 | -56.9491 | 17.1978 | 458.7265 | 340.5693 | 449.235 | -28.4745
0.012865 | -56.5469 | 17.4099 | 458.6484 | 337.8906 | 449.224 | -28.2734
0.013084 | -56.1178 | 17.4678 | 458.7336 | 335.5067 | 449.3806 | -28.0589
0.01323 | -55.6888 | 17.5611 | 458.7833 | 335.042 | 449.5018 | -27.8444
0.01323 | -55.3939 | 17.9569 | 458.4858 | 337.2711 | 449.2534 | -27.697
0.013303 | -54.9917 | 17.9187 | 458.658 | 338.4411 | 449.4927 | -27.4959
0.013376 | -54.5628 | 18.0242 | 458.6955 | 339.7987 | 449.6017 | -27.2814
0.013523 | -54.107 | 18.1583 | 458.7133 | 339.4959 | 449.6955 | -27.0535
0.013742 | -53.812 | 18.5496 | 458.4204 | 336.2249 | 449.4517 | -26.906
0.013815 | -53.4098 | 18.6541 | 458.4499 | 337.3571 | 449.5483 | -26.7049
0.014034 | -52.9808 | 19.1046 | 458.1424 | 335.1428 | 449.3123 | -26.4904
0.014253 | -52.6322 | 19.3734 | 457.9898 | 332.4323 | 449.2178 | -26.3161
0.014253 | -52.2301 | 19.4869 | 458.0104 | 335.2537 | 449.3054 | -26.115
0.014107 | -51.8012 | 19.6381 | 458.0021 | 341.7683 | 449.3686 | -25.9006
0.0144 | -51.3453 | 19.5546 | 458.2376 | 337.9944 | 449.68 | -25.6727
0.014692 | -50.9967 | 19.7871 | 458.1213 | 333.6408 | 449.6218 | -25.4984
0.014984 | -50.675 | 19.9185 | 458.0971 | 329.2782 | 449.6513 | -25.3375
0.015058 | -50.3264 | 19.9235 | 458.2083 | 329.9945 | 449.8206 | -25.1632
0.015058 | -49.8975 | 20.1747 | 458.1001 | 332.8432 | 449.7839 | -24.9487
0.015204 | -49.5757 | 20.2869 | 458.0952 | 331.759 | 449.8325 | -24.7879
0.015423 | -49.2003 | 20.2474 | 458.2598 | 329.476 | 450.0597 | -24.6002
0.015569 | -48.8518 | 20.5472 | 458.0762 | 328.621 | 449.9342 | -24.4259
0.015862 | -48.4764 | 20.75 | 457.9985 | 324.9302 | 449.9191 | -24.2382
0.015862 | -48.1547 | 20.7432 | 458.1125 | 326.9584 | 450.0868 | -24.0773
0.016154 | -47.7793 | 21.1426 | 457.8383 | 323.3644 | 449.875 | -23.8897
0.0163 | -47.3771 | 21.463 | 457.6519 | 322.9316 | 449.7557 | -23.6886
0.0163 | -46.975 | 21.6617 | 457.5873 | 325.3987 | 449.7581 | -23.4875
0.016446 | -46.6533 | 21.9403 | 457.4159 | 324.4625 | 449.6404 | -23.3266
0.016666 | -46.2243 | 21.8537 | 457.6455 | 322.7673 | 449.9415 | -23.1121
0.016812 | -45.8489 | 21.8695 | 457.7548 | 322.1934 | 450.1133 | -22.9245
0.016885 | -45.4736 | 22.3567 | 457.3927 | 323.0215 | 449.8138 | -22.7368
0.017031 | -45.2055 | 22.1875 | 457.6513 | 321.8231 | 450.1171 | -22.6027
0.017104 | -44.8033 | 22.7237 | 457.2492 | 322.7989 | 449.7819 | -22.4017
0.017323 | -44.4011 | 22.8409 | 457.266 | 321.0344 | 449.8658 | -22.2006
0.017543 | -44.0258 | 23.1747 | 457.0573 | 319.1611 | 449.7197 | -22.0129
0.017543 | -43.7309 | 23.0023 | 457.328 | 320.8422 | 450.0396 | -21.8654
0.017543 | -43.3556 | 23.1962 | 457.2592 | 322.9817 | 450.0333 | -21.6778
0.017835 | -42.9534 | 23.583 | 457.0065 | 319.9419 | 449.8476 | -21.4767
0.017835 | -42.6317 | 23.5471 | 457.1496 | 321.7456 | 450.0444 | -21.3158
0.017908 | -42.2832 | 23.565 | 457.2479 | 322.3786 | 450.2007 | -21.1416
0.018201 | -41.881 | 24.2407 | 456.7063 | 319.4095 | 449.7261 | -20.9405
0.018054 | -41.4521 | 24.0164 | 457.0735 | 324.3715 | 450.1649 | -20.726
0.018201 | -41.1303 | 24.1793 | 457.0179 | 323.5338 | 450.1628 | -20.5652
0.01842 | -40.7014 | 24.4368 | 456.9034 | 322.011 | 450.1198 | -20.3507
0.018785 | -40.3528 | 24.6715 | 456.7849 | 317.6016 | 450.0594 | -20.1764
0.019078 | -40.0311 | 24.6455 | 456.9181 | 314.4206 | 450.2463 | -20.0155
0.019078 | -39.763 | 24.8488 | 456.8042 | 315.8258 | 450.177 | -19.8815
0.018858 | -39.4145 | 24.7348 | 457.0343 | 321.3462 | 450.4652 | -19.7073
0.019151 | -38.9587 | 24.9169 | 457.0042 | 318.82 | 450.511 | -19.4794
0.019589 | -38.5834 | 25.1633 | 456.8829 | 313.5984 | 450.4523 | -19.2917
0.019662 | -38.3421 | 25.3266 | 456.8 | 313.6597 | 450.4097 | -19.171
0.019882 | -37.9936 | 25.5056 | 456.7372 | 311.9533 | 450.4049 | -18.9968
0.019882 | -37.6719 | 25.5783 | 456.7717 | 313.5713 | 450.4931 | -18.8359
0.020028 | -37.2965 | 25.4671 | 457.008 | 313.1565 | 450.7919 | -18.6483
0.020174 | -36.9748 | 25.8497 | 456.7327 | 312.4819 | 450.5702 | -18.4874
0.020247 | -36.5995 | 26.0162 | 456.6913 | 313.2075 | 450.5913 | -18.2998
0.020467 | -36.1974 | 26.1916 | 456.6499 | 311.8166 | 450.617 | -18.0987
0.020686 | -35.7952 | 26.3262 | 456.6494 | 310.4551 | 450.6835 | -17.8976
0.020759 | -35.5003 | 26.5883 | 456.4856 | 310.7826 | 450.5688 | -17.7502
0.021051 | -35.1786 | 26.6237 | 456.5574 | 307.9944 | 450.6943 | -17.5893
0.021197 | -34.8301 | 26.9567 | 456.3406 | 307.5144 | 450.5355 | -17.4151
0.021344 | -34.4816 | 27.1738 | 456.2396 | 307.041 | 450.4927 | -17.2408
0.021344 | -34.2135 | 26.9293 | 456.5735 | 308.297 | 450.8712 | -17.1068
0.021417 | -33.8114 | 27.491 | 456.1458 | 309.1224 | 450.5106 | -16.9057
0.02149 | -33.4361 | 27.2842 | 456.4777 | 309.8175 | 450.9051 | -16.718
0.02149 | -33.168 | 27.5454 | 456.3059 | 311.0649 | 450.7779 | -16.584
0.021636 | -32.8195 | 27.7172 | 456.2503 | 310.5739 | 450.7804 | -16.4097
0.021928 | -32.4978 | 27.9146 | 456.1601 | 307.9 | 450.7438 | -16.2489
0.022148 | -32.1761 | 28.3252 | 455.8567 | 306.304 | 450.4941 | -16.088
0.022148 | -31.908 | 28.4544 | 455.8169 | 307.5144 | 450.4989 | -15.954
0.022367 | -31.5327 | 28.5131 | 455.8833 | 306.1775 | 450.6279 | -15.7663
0.02244 | -31.211 | 28.6676 | 455.836 | 306.6138 | 450.6342 | -15.6055
0.022586 | -30.8089 | 28.7528 | 455.8849 | 306.4096 | 450.7501 | -15.4044
0.022806 | -30.514 | 28.8775 | 455.8585 | 304.7564 | 450.7728 | -15.257
0.022952 | -30.1923 | 28.974 | 455.8692 | 304.2169 | 450.8371 | -15.0962
0.022879 | -29.8706 | 29.2463 | 455.7041 | 306.5949 | 450.7257 | -14.9353
0.023098 | -29.4953 | 29.472 | 455.6035 | 305.309 | 450.6876 | -14.7477
0.023317 | -29.2272 | 29.5545 | 455.6104 | 303.5874 | 450.7392 | -14.6136
0.023463 | -28.9056 | 29.6228 | 455.6493 | 303.067 | 450.8317 | -14.4528
0.02361 | -28.5302 | 29.9283 | 455.4689 | 302.78 | 450.7139 | -14.2651
0.023683 | -28.2086 | 30.0086 | 455.4958 | 303.2038 | 450.7944 | -14.1043
0.023683 | -27.9405 | 29.9987 | 455.5951 | 304.3358 | 450.9384 | -13.9702
0.023829 | -27.592 | 29.9068 | 455.8032 | 303.9311 | 451.2045 | -13.796
0.024194 | -27.2435 | 30.3038 | 455.5223 | 300.7804 | 450.9817 | -13.6218
0.024341 | -26.9218 | 30.5416 | 455.3918 | 300.2955 | 450.9048 | -13.4609
0.024487 | -26.6538 | 30.6435 | 455.3792 | 299.5974 | 450.9369 | -13.3269
0.02456 | -26.2785 | 30.9015 | 455.2463 | 300.2339 | 450.8666 | -13.1392
0.02456 | -25.9032 | 30.9854 | 455.2875 | 301.762 | 450.9703 | -12.9516
0.024779 | -25.6619 | 31.2677 | 455.0856 | 300.0651 | 450.8086 | -12.831
0.024998 | -25.2598 | 31.444 | 455.0434 | 299.0415 | 450.8334 | -12.6299
0.024779 | -24.9649 | 31.575 | 455.0107 | 302.8779 | 450.8498 | -12.4825
0.025145 | -24.5896 | 32.0734 | 454.6374 | 299.9681 | 450.5391 | -12.2948
0.025437 | -24.2948 | 31.9555 | 454.8535 | 297.6794 | 450.8044 | -12.1474
0.025656 | -24.0535 | 31.9649 | 454.9246 | 296.0754 | 450.9156 | -12.0268
0.025802 | -23.7587 | 32.2238 | 454.7639 | 295.5407 | 450.8042 | -11.8793
0.025583 | -23.4102 | 32.4244 | 454.6795 | 299.4362 | 450.7778 | -11.7051
0.025949 | -23.0081 | 32.7838 | 454.4541 | 296.7683 | 450.6195 | -11.504
0.026168 | -22.7132 | 32.6963 | 454.6399 | 295.4082 | 450.8544 | -11.3566
0.026314 | -22.472 | 32.9175 | 454.4991 | 294.6839 | 450.7538 | -11.236
0.026606 | -22.1771 | 33.3428 | 454.1721 | 292.5538 | 450.4759 | -11.0886
0.02668 | -21.8286 | 33.1449 | 454.4862 | 293.0584 | 450.8481 | -10.9143
0.026753 | -21.4802 | 33.1651 | 454.5821 | 293.5603 | 451.0021 | -10.7401
0.02668 | -21.1853 | 33.4366 | 454.4089 | 295.4698 | 450.8781 | -10.5926
0.026899 | -20.81 | 33.4644 | 454.5062 | 294.4562 | 451.0379 | -10.405
0.027045 | -20.4079 | 33.9705 | 454.1342 | 294.3513 | 450.7328 | -10.204
0.027411 | -20.1399 | 33.8157 | 454.3783 | 291.4045 | 451.0216 | -10.07
0.02763 | -19.8987 | 34.1676 | 454.1068 | 289.9648 | 450.7904 | -9.9493
0.027703 | -19.6038 | 34.4726 | 453.9001 | 290.2641 | 450.6328 | -9.8019
0.027776 | -19.3089 | 34.7248 | 453.7462 | 290.5618 | 450.528 | -9.6545
0.02763 | -18.9604 | 34.7391 | 453.8481 | 293.3605 | 450.688 | -9.4802
0.027776 | -18.6924 | 34.8311 | 453.8454 | 292.7815 | 450.73 | -9.3462
0.028215 | -18.344 | 34.9837 | 453.8089 | 289.4655 | 450.7516 | -9.172
0.028361 | -18.1027 | 35.0012 | 453.8719 | 288.824 | 450.8547 | -9.0514
0.028726 | -17.8079 | 35.2049 | 453.7664 | 286.1757 | 450.7984 | -8.904
0.028653 | -17.5666 | 35.2421 | 453.8097 | 287.7477 | 450.8819 | -8.7833
0.028434 | -17.2449 | 35.4055 | 453.7535 | 291.0983 | 450.8793 | -8.6225
0.028872 | -16.8429 | 35.6504 | 453.6426 | 288.069 | 450.8354 | -8.4215
0.029092 | -16.5749 | 35.6154 | 453.7669 | 286.8189 | 451.0045 | -8.2874
0.029238 | -16.3068 | 35.7101 | 453.7616 | 286.3016 | 451.0438 | -8.1534
0.02953 | -15.9852 | 36.0902 | 453.4887 | 284.5561 | 450.8245 | -7.9926
0.029457 | -15.6635 | 36.0682 | 453.6179 | 286.3542 | 451.0073 | -7.8318
0.029457 | -15.3687 | 36.3234 | 453.461 | 287.3552 | 450.8996 | -7.6843
0.029603 | -15.1006 | 36.5536 | 454.3202 | 286.8416 | 451.8034 | -7.5503
0.029896 | -14.7254 | 36.6649 | 453.3339 | 285.2914 | 450.8797 | -7.3627
0.030115 | -14.4306 | 36.6098 | 453.4873 | 284.1931 | 451.0822 | -7.2153
0.030261 | -14.1625 | 36.8964 | 453.2901 | 283.7059 | 450.9296 | -7.0813
0.030407 | -13.9481 | 37.2617 | 452.9962 | 283.0471 | 450.6715 | -6.9741
0.030554 | -13.6265 | 37.4043 | 452.9608 | 282.7455 | 450.6898 | -6.8132
0.030627 | -13.3316 | 37.3824 | 453.081 | 283.0334 | 450.8591 | -6.6658
0.030846 | -13.01 | 37.7305 | 452.8401 | 282.064 | 450.6718 | -6.505
0.030919 | -12.7419 | 37.9217 | 452.7383 | 282.2641 | 450.6146 | -6.371
0.031065 | -12.4203 | 37.7777 | 452.9895 | 281.9712 | 450.9194 | -6.2102
0.031065 | -12.0986 | 38.0998 | 452.7746 | 283.0067 | 450.7582 | -6.0493
0.031065 | -11.777 | 38.1801 | 452.8015 | 284.0421 | 450.8387 | -5.8885
0.031138 | -11.5089 | 38.0922 | 452.9788 | 284.2361 | 451.0606 | -5.7545
0.031504 | -11.1605 | 38.3582 | 452.8289 | 282.0446 | 450.9688 | -5.5803
0.031504 | -10.8657 | 38.2927 | 452.9927 | 282.9806 | 451.1818 | -5.4328
0.031577 | -10.5708 | 38.5 | 452.8837 | 283.2593 | 451.1219 | -5.2854
0.031869 | -10.276 | 38.6359 | 452.8461 | 281.5856 | 451.1334 | -5.138
0.032235 | -10.008 | 38.7374 | 452.8339 | 279.2243 | 451.1659 | -5.004
0.032454 | -9.7668 | 38.9711 | 452.6806 | 278.0809 | 451.0528 | -4.8834
0.032527 | -9.4988 | 39.2278 | 452.5132 | 278.28 | 450.9301 | -4.7494
0.032454 | -9.2307 | 39.0748 | 452.7556 | 279.7328 | 451.2171 | -4.6154
0.032527 | -8.9091 | 39.1663 | 452.7713 | 280.093 | 451.2865 | -4.4545
0.03282 | -8.6143 | 39.4149 | 452.621 | 278.496 | 451.1852 | -4.3072
0.033039 | -8.2927 | 39.3812 | 452.7619 | 277.621 | 451.3798 | -4.1463
0.033185 | -8.0247 | 39.6724 | 452.56 | 277.2056 | 451.2226 | -4.0123
0.033477 | -7.7031 | 39.9924 | 453.3472 | 275.7453 | 452.0634 | -3.8515
0.03355 | -7.3814 | 40.2472 | 452.1996 | 276.1032 | 450.9694 | -3.6907
0.03355 | -7.0598 | 40.2642 | 452.2898 | 277.0619 | 451.1132 | -3.5299
0.033624 | -6.8186 | 40.026 | 452.6084 | 277.177 | 451.472 | -3.4093
0.033697 | -6.4969 | 40.1135 | 452.6282 | 277.5303 | 451.5453 | -3.2485
0.03377 | -6.2289 | 40.2347 | 452.5963 | 277.7233 | 451.5582 | -3.1144
0.033989 | -5.9341 | 40.59 | 452.3393 | 276.7988 | 451.3503 | -2.967
0.034135 | -5.6929 | 40.5487 | 452.461 | 276.32 | 451.5122 | -2.8464
0.034281 | -5.4249 | 40.5563 | 452.5427 | 275.9235 | 451.6386 | -2.7124
0.034501 | -5.1301 | 40.804 | 452.3933 | 275.0242 | 451.5383 | -2.565
0.034647 | -4.8621 | 40.6461 | 452.6405 | 274.6373 | 451.8302 | -2.431
0.03472 | -4.6745 | 40.8888 | 452.4603 | 274.5995 | 451.6813 | -2.3372
0.034793 | -4.3796 | 41.0185 | 452.4289 | 274.87 | 451.699 | -2.1898
0.034939 | -4.0848 | 41.1778 | 452.3679 | 274.5637 | 451.6871 | -2.0424
0.034866 | -3.8436 | 41.3801 | 452.246 | 275.8312 | 451.6054 | -1.9218
0.035085 | -3.4684 | 41.4663 | 452.2849 | 275.1767 | 451.7068 | -1.7342
0.035378 | -3.1468 | 41.7091 | 452.1493 | 273.8115 | 451.6248 | -1.5734
0.03567 | -2.9056 | 41.7844 | 452.1544 | 272.2432 | 451.6701 | -1.4528
0.035963 | -2.7181 | 41.8648 | 452.1365 | 270.5513 | 451.6835 | -1.359
0.036182 | -2.4233 | 42.0277 | 452.0718 | 269.7264 | 451.668 | -1.2116
0.036109 | -2.1284 | 42.3879 | 451.8099 | 271.089 | 451.4552 | -1.0642
0.036109 | -1.8604 | 42.3471 | 451.9401 | 271.8313 | 451.63 | -0.93019
0.036182 | -1.5924 | 42.6226 | 451.7539 | 272.0229 | 451.4885 | -0.79618
0.036328 | -1.2708 | 42.51 | 451.9737 | 271.8135 | 451.7619 | -0.63538
0.036547 | -0.94918 | 42.7913 | 451.7996 | 271.0625 | 451.6414 | -0.47459
0.03684 | -0.68122 | 43.1058 | 451.5744 | 269.6386 | 451.4609 | -0.34061
0.037059 | -0.49366 | 43.1857 | 451.557 | 268.5492 | 451.4748 | -0.24683
0.037132 | -0.22564 | 43.4778 | 451.3543 | 268.7424 | 451.3167 | -0.11282
0.037424 | 0.069109 | 43.5657 | 451.3646 | 267.4304 | 451.3762 | 0.034555
0.037498 | 0.36393 | 43.6873 | 451.3413 | 267.6953 | 451.402 | 0.18196
0.037424 | 0.65879 | 43.7102 | 451.4167 | 269.0061 | 451.5265 | 0.3294
0.037644 | 0.98037 | 43.8309 | 451.4032 | 268.2933 | 451.5666 | 0.49018
0.037863 | 1.2483 | 43.856 | 451.4674 | 267.4472 | 451.6755 | 0.62417
0.037936 | 1.5163 | 43.9077 | 451.505 | 267.6384 | 451.7578 | 0.75817
0.038082 | 1.7307 | 43.913 | 451.5712 | 267.1739 | 451.8597 | 0.86537
0.038229 | 1.9987 | 44.0902 | 451.4833 | 266.8533 | 451.8165 | 0.99936
0.038448 | 2.2935 | 44.4371 | 451.2347 | 266.0979 | 451.6169 | 1.1467
0.038448 | 2.5615 | 44.6484 | 451.1127 | 266.7951 | 451.5397 | 1.2808
0.038448 | 2.7759 | 44.7224 | 451.1102 | 267.3528 | 451.5729 | 1.388
0.038521 | 3.0708 | 44.7821 | 451.1488 | 267.6108 | 451.6606 | 1.5354
0.038959 | 3.3655 | 45.0877 | 450.9414 | 265.3547 | 451.5023 | 1.6827
0.039179 | 3.6066 | 45.1756 | 450.9339 | 264.485 | 451.535 | 1.8033
0.038886 | 3.8211 | 45.2385 | 450.9425 | 267.0253 | 451.5794 | 1.9106
0.039033 | 4.1427 | 45.2838 | 451.0044 | 266.8491 | 451.6949 | 2.0714
0.039471 | 4.4642 | 45.4143 | 450.9811 | 264.6986 | 451.7251 | 2.2321
0.039764 | 4.7053 | 45.6217 | 450.854 | 263.3587 | 451.6383 | 2.3527
0.039837 | 4.9197 | 45.8388 | 450.7084 | 263.4137 | 451.5284 | 2.4599
0.03969 | 5.2146 | 45.8433 | 450.8022 | 265.1269 | 451.6713 | 2.6073
0.03991 | 5.563 | 45.7733 | 450.9883 | 264.543 | 451.9155 | 2.7815
0.040348 | 5.7773 | 46.1752 | 450.6579 | 262.1986 | 451.6207 | 2.8886
0.040568 | 5.9648 | 46.3314 | 450.5642 | 261.2436 | 451.5583 | 2.9824
0.040641 | 6.2328 | 46.3898 | 450.5951 | 261.4332 | 451.6339 | 3.1164
0.040787 | 6.474 | 46.6415 | 450.4238 | 261.0874 | 451.5028 | 3.237
0.04086 | 6.7152 | 46.729 | 450.4167 | 261.2107 | 451.5359 | 3.3576
0.041006 | 6.9563 | 46.7765 | 450.4496 | 260.8676 | 451.609 | 3.4782
0.041225 | 7.1975 | 47.1418 | 450.1647 | 260.0649 | 451.3642 | 3.5987
0.041445 | 7.4654 | 47.3311 | 450.0647 | 259.3354 | 451.3089 | 3.7327
0.041518 | 7.6798 | 47.4115 | 450.0557 | 259.3952 | 451.3357 | 3.8399
0.041664 | 7.921 | 47.4177 | 450.1299 | 259.0639 | 451.4501 | 3.9605
0.041737 | 8.2158 | 47.4743 | 450.1716 | 259.3165 | 451.5409 | 4.1079
0.041956 | 8.5373 | 47.7012 | 450.0519 | 258.7276 | 451.4748 | 4.2687
0.042176 | 8.8053 | 47.8632 | 449.9792 | 258.0177 | 451.4467 | 4.4026
0.042249 | 8.9929 | 47.9508 | 449.9541 | 258.0153 | 451.4529 | 4.4964
0.042395 | 9.2608 | 48.0822 | 449.912 | 257.7577 | 451.4555 | 4.6304
0.042687 | 9.5555 | 47.9655 | 450.127 | 256.6826 | 451.7196 | 4.7778
0.04276 | 9.7699 | 48.3645 | 449.7994 | 256.7452 | 451.4278 | 4.885
0.04276 | 9.9843 | 48.3698 | 449.8656 | 257.2467 | 451.5297 | 4.9922
0.042834 | 10.2791 | 48.4865 | 449.8472 | 257.4959 | 451.5604 | 5.1396
0.043053 | 10.5739 | 48.7131 | 449.7188 | 256.869 | 451.4811 | 5.2869
0.04298 | 10.7615 | 48.8468 | 449.6477 | 257.7424 | 451.4413 | 5.3808
0.043126 | 11.0027 | 48.9383 | 449.6366 | 257.4279 | 451.4703 | 5.5013
0.043418 | 11.2974 | 49.0976 | 449.5755 | 256.3731 | 451.4584 | 5.6487
0.043564 | 11.5653 | 48.9778 | 449.7846 | 256.1279 | 451.7122 | 5.7827
0.043711 | 11.7797 | 49.3211 | 449.5128 | 255.7617 | 451.4761 | 5.8899
0.043784 | 12.0477 | 49.4125 | 449.5107 | 255.9468 | 451.5186 | 6.0238
0.04393 | 12.3693 | 49.5319 | 449.4985 | 255.827 | 451.56 | 6.1846
0.044222 | 12.664 | 49.7329 | 449.3957 | 254.802 | 451.5064 | 6.332
0.044295 | 12.8515 | 49.6571 | 449.534 | 254.805 | 451.676 | 6.4258
0.044661 | 13.1194 | 49.5606 | 449.7198 | 253.3197 | 451.9064 | 6.5597
0.044734 | 13.3338 | 49.7985 | 449.5534 | 253.385 | 451.7757 | 6.6669
0.04488 | 13.6285 | 49.9506 | 449.4995 | 253.2164 | 451.771 | 6.8143
0.045099 | 13.816 | 50.0568 | 449.4558 | 252.401 | 451.7585 | 6.908
0.045099 | 14.0841 | 50.3974 | 449.2046 | 252.9952 | 451.5519 | 7.042
0.045173 | 14.352 | 50.4536 | 449.2377 | 253.1791 | 451.6297 | 7.176
0.045246 | 14.62 | 50.8106 | 448.97 | 253.3624 | 451.4067 | 7.31
0.045465 | 14.8075 | 50.6213 | 449.2218 | 252.5528 | 451.6898 | 7.4038
0.045757 | 15.0486 | 51.0579 | 448.8656 | 251.4659 | 451.3737 | 7.5243
0.045903 | 15.2898 | 51.0687 | 448.9352 | 251.1904 | 451.4835 | 7.6449
0.045977 | 15.531 | 51.0799 | 449.0044 | 251.3156 | 451.5929 | 7.7655
0.046196 | 15.8257 | 51.3922 | 448.7903 | 250.7607 | 451.4279 | 7.9128
0.046123 | 16.0669 | 51.4339 | 448.829 | 251.6811 | 451.5069 | 8.0335
0.046342 | 16.3348 | 51.3608 | 448.9914 | 251.0683 | 451.7139 | 8.1674
0.046708 | 16.6295 | 51.59 | 448.8605 | 249.7346 | 451.632 | 8.3147
0.046634 | 16.8171 | 51.451 | 449.062 | 250.5284 | 451.8649 | 8.4086
0.046708 | 17.0583 | 51.7453 | 448.8481 | 250.6527 | 451.6911 | 8.5291
0.046927 | 17.353 | 51.8925 | 448.7991 | 250.1094 | 451.6913 | 8.6765
0.047 | 17.5674 | 52.0598 | 448.7033 | 250.1766 | 451.6312 | 8.7837
0.047219 | 17.7549 | 52.3362 | 448.4894 | 249.4119 | 451.4485 | 8.8774
0.047146 | 18.0229 | 52.3425 | 448.5724 | 250.3671 | 451.5763 | 9.0115
0.047365 | 18.264 | 52.3909 | 448.6044 | 249.717 | 451.6484 | 9.132
0.047731 | 18.5855 | 52.3636 | 448.7389 | 248.4784 | 451.8364 | 9.2927
0.048023 | 18.7193 | 52.3712 | 448.7759 | 247.2443 | 451.8958 | 9.3597
0.048023 | 18.9069 | 52.7095 | 448.5001 | 247.635 | 451.6513 | 9.4535
0.047877 | 19.1482 | 52.7144 | 448.5756 | 248.8951 | 451.767 | 9.5741
0.048243 | 19.4428 | 53.2264 | 448.1618 | 247.6202 | 451.4023 | 9.7214
0.048608 | 19.7107 | 53.2893 | 448.1882 | 246.3094 | 451.4733 | 9.8553
0.048754 | 19.8982 | 52.9909 | 448.5491 | 245.9555 | 451.8655 | 9.9491
0.048973 | 20.1393 | 53.5001 | 448.1203 | 245.3465 | 451.4768 | 10.0696
0.04912 | 20.3804 | 53.5033 | 448.1975 | 245.1072 | 451.5942 | 10.1902
0.049266 | 20.568 | 53.5642 | 448.1991 | 244.7605 | 451.6271 | 10.284
0.049266 | 20.7824 | 53.7078 | 448.127 | 245.1957 | 451.5907 | 10.3912
0.049339 | 21.0503 | 53.8823 | 448.0418 | 245.3756 | 451.5502 | 10.5252
0.049485 | 21.3183 | 54.2081 | 447.8053 | 245.1921 | 451.3583 | 10.6591
0.049704 | 21.5057 | 54.1417 | 447.9342 | 244.4876 | 451.5185 | 10.7529
0.049851 | 21.7737 | 54.4563 | 447.7089 | 244.3081 | 451.3378 | 10.8868
0.049997 | 21.988 | 54.3939 | 447.8427 | 244.0224 | 451.5074 | 10.994
0.050216 | 22.2023 | 54.332 | 447.9761 | 243.3836 | 451.6764 | 11.1011
0.050362 | 22.4434 | 54.5361 | 447.8523 | 243.1559 | 451.5929 | 11.2217
0.050435 | 22.6846 | 54.7429 | 447.7259 | 243.2816 | 451.5067 | 11.3423
0.050508 | 22.9257 | 55.0863 | 447.4629 | 243.407 | 451.2839 | 11.4629
0.050655 | 23.1133 | 55.0266 | 447.5851 | 243.0748 | 451.4373 | 11.5566
0.050728 | 23.3812 | 55.2684 | 447.4326 | 243.2527 | 451.3295 | 11.6906
0.050947 | 23.6491 | 55.342 | 447.4483 | 242.7316 | 451.3899 | 11.8246
0.051093 | 23.8902 | 55.5542 | 447.3165 | 242.509 | 451.2982 | 11.9451
0.051166 | 24.1046 | 55.6664 | 447.2758 | 242.5815 | 451.2932 | 12.0523
0.051239 | 24.3458 | 55.6884 | 447.3342 | 242.7061 | 451.3918 | 12.1729
0.051312 | 24.6137 | 55.7125 | 447.3994 | 242.8826 | 451.5017 | 12.3069
0.051532 | 24.828 | 55.7606 | 447.4227 | 242.2648 | 451.5607 | 12.414
0.051751 | 25.0423 | 56.1621 | 447.0926 | 241.6523 | 451.2663 | 12.5211
0.052043 | 25.2565 | 56.1164 | 447.2097 | 240.7064 | 451.4192 | 12.6283
0.052043 | 25.4709 | 56.3515 | 447.0461 | 241.1184 | 451.2913 | 12.7355
0.052117 | 25.7121 | 56.5857 | 446.8923 | 241.2429 | 451.1776 | 12.856
0.05219 | 25.9264 | 56.4973 | 447.0521 | 241.3158 | 451.3732 | 12.9632
0.052263 | 26.1408 | 56.3933 | 447.2276 | 241.3884 | 451.5844 | 13.0704
0.052628 | 26.4086 | 56.5642 | 447.146 | 240.2209 | 451.5474 | 13.2043
0.052701 | 26.6497 | 56.7312 | 447.0593 | 240.3454 | 451.501 | 13.3249
0.052774 | 26.8641 | 56.9191 | 446.9429 | 240.4186 | 451.4202 | 13.432
0.053067 | 27.1319 | 57.2987 | 446.6526 | 239.5987 | 451.1746 | 13.566
0.052921 | 27.4 | 57.4678 | 446.5728 | 240.7672 | 451.1395 | 13.7
0.05314 | 27.6143 | 57.4266 | 446.6855 | 240.1768 | 451.2878 | 13.8071
0.053213 | 27.8018 | 57.4382 | 446.7364 | 240.1994 | 451.37 | 13.9009
0.053359 | 28.0697 | 57.4984 | 446.7655 | 240.0434 | 451.4438 | 14.0349
0.053798 | 28.3375 | 57.6137 | 446.7394 | 238.5842 | 451.4623 | 14.1687
0.053944 | 28.525 | 57.6258 | 446.7898 | 238.2852 | 451.544 | 14.2625
0.054163 | 28.6588 | 57.7092 | 446.751 | 237.5677 | 451.5275 | 14.3294
0.053871 | 28.9002 | 57.8649 | 446.6758 | 239.3051 | 451.4925 | 14.4501
0.05409 | 29.1681 | 58.1651 | 446.4649 | 238.8302 | 451.3262 | 14.584
0.054456 | 29.3554 | 58.1391 | 446.5533 | 237.5714 | 451.4459 | 14.6777
0.054675 | 29.5697 | 58.302 | 446.4619 | 237.0104 | 451.3902 | 14.7849
0.054967 | 29.7571 | 58.7031 | 446.1232 | 236.0907 | 451.0828 | 14.8786
0.055187 | 29.9982 | 58.7224 | 446.1843 | 235.5894 | 451.184 | 14.9991
0.05526 | 30.2125 | 58.844 | 446.1341 | 235.6657 | 451.1696 | 15.1063
0.055333 | 30.4537 | 58.7766 | 446.2819 | 235.7901 | 451.3575 | 15.2268
0.05526 | 30.6949 | 58.8816 | 446.2573 | 236.5386 | 451.3732 | 15.3475
0.055333 | 30.9629 | 59.1212 | 446.1071 | 236.7104 | 451.2675 | 15.4814
0.055479 | 31.204 | 58.9476 | 446.361 | 236.5212 | 451.5617 | 15.602
0.055698 | 31.445 | 59.1024 | 446.2866 | 236.0228 | 451.5274 | 15.7225
0.056064 | 31.6592 | 59.3573 | 446.1031 | 234.8662 | 451.3796 | 15.8296
0.05621 | 31.8467 | 59.3928 | 446.1301 | 234.5889 | 451.4378 | 15.9233
0.056356 | 32.0878 | 59.5538 | 446.0494 | 234.4082 | 451.3974 | 16.0439
0.056356 | 32.2486 | 59.7921 | 445.8647 | 234.6935 | 451.2395 | 16.1243
0.056356 | 32.4898 | 60.1259 | 445.6113 | 235.1215 | 451.0263 | 16.2449
0.056502 | 32.7844 | 60.3103 | 445.5251 | 235.0347 | 450.9892 | 16.3922
0.056868 | 32.9986 | 60.1336 | 445.7732 | 233.9008 | 451.273 | 16.4993
0.057014 | 33.1325 | 60.1138 | 445.8377 | 233.5359 | 451.3598 | 16.5663
0.05716 | 33.3736 | 60.3331 | 445.6987 | 233.3604 | 451.261 | 16.6868
0.057306 | 33.6147 | 60.4619 | 445.6503 | 233.1858 | 451.2527 | 16.8073
0.05716 | 33.8292 | 60.4116 | 445.7721 | 234.1574 | 451.4103 | 16.9146
0.057452 | 34.1238 | 61.0008 | 445.2811 | 233.4786 | 450.9684 | 17.0619
0.057599 | 34.4185 | 60.6943 | 445.6858 | 233.3976 | 451.4222 | 17.2092
0.057818 | 34.6059 | 61.2341 | 445.2085 | 232.8366 | 450.9762 | 17.303
0.057964 | 34.713 | 61.4455 | 445.0328 | 232.4341 | 450.8183 | 17.3565
0.058183 | 34.9272 | 61.2808 | 445.2689 | 231.9263 | 451.0901 | 17.4636
0.058256 | 35.1416 | 61.4823 | 445.1389 | 232.0033 | 450.9958 | 17.5708
0.058183 | 35.3828 | 61.7546 | 444.947 | 232.7093 | 450.8441 | 17.6914
0.05833 | 35.5971 | 61.7043 | 445.0687 | 232.4935 | 451.0016 | 17.7986
0.058768 | 35.8112 | 61.7461 | 445.0983 | 231.1228 | 451.0668 | 17.9056
0.058987 | 35.9718 | 61.957 | 444.9409 | 230.5359 | 450.9362 | 17.9859
0.05928 | 36.1592 | 62.1889 | 444.7715 | 229.715 | 450.798 | 18.0796
0.059426 | 36.3735 | 62.363 | 444.6688 | 229.5105 | 450.7311 | 18.1868
0.059426 | 36.6147 | 62.3837 | 444.7285 | 229.9163 | 450.8309 | 18.3073
0.059499 | 36.8558 | 62.3927 | 444.7999 | 230.0391 | 450.9425 | 18.4279
0.059645 | 37.1505 | 62.4797 | 444.8111 | 229.9694 | 451.0029 | 18.5753
0.059718 | 37.338 | 62.569 | 444.7843 | 230.0019 | 451.0073 | 18.669
0.059865 | 37.6059 | 62.7808 | 444.6618 | 229.8877 | 450.9295 | 18.803
0.060157 | 37.8201 | 63.0307 | 444.4833 | 229.1264 | 450.7867 | 18.9101
0.060157 | 37.9809 | 62.9683 | 444.5993 | 229.3937 | 450.9294 | 18.9904
0.060303 | 38.1416 | 63.0496 | 444.5716 | 229.1041 | 450.9285 | 19.0708
0.060449 | 38.3559 | 63.2326 | 444.46 | 228.9045 | 450.8526 | 19.1779
0.060596 | 38.5969 | 63.2802 | 444.4927 | 228.7501 | 450.9256 | 19.2985
0.060742 | 38.7844 | 63.1904 | 444.645 | 228.5082 | 451.1091 | 19.3922
0.060669 | 38.972 | 63.3246 | 444.5734 | 229.0928 | 451.0687 | 19.486
0.060961 | 39.1862 | 63.3103 | 444.6591 | 228.3454 | 451.1901 | 19.5931
0.060961 | 39.347 | 63.1716 | 444.8514 | 228.6091 | 451.4092 | 19.6735
0.06118 | 39.5612 | 63.0083 | 445.0861 | 228.1399 | 451.6796 | 19.7806
0.0614 | 39.7755 | 63.1846 | 444.9812 | 227.674 | 451.6104 | 19.8877
0.061692 | 39.9896 | 63.4179 | 444.8193 | 226.9421 | 451.4842 | 19.9948
0.061984 | 40.177 | 63.5933 | 444.7063 | 226.174 | 451.4025 | 20.0885
0.062204 | 40.3912 | 63.9869 | 444.3841 | 225.721 | 451.116 | 20.1956
0.062204 | 40.5788 | 64.0361 | 444.3975 | 226.0226 | 451.1606 | 20.2894
0.06235 | 40.7663 | 64.3108 | 444.1853 | 225.7933 | 450.9796 | 20.3831
0.062423 | 41.0074 | 64.4077 | 444.1687 | 225.9152 | 451.0033 | 20.5037
0.062496 | 41.1949 | 64.488 | 444.1509 | 225.951 | 451.0168 | 20.5975
0.062715 | 41.436 | 64.5454 | 444.1739 | 225.5453 | 451.0799 | 20.718
0.063008 | 41.6501 | 64.6782 | 444.1125 | 224.8386 | 451.0542 | 20.8251
0.063154 | 41.8376 | 64.6926 | 444.1606 | 224.615 | 451.1335 | 20.9188
0.063227 | 41.9715 | 65.0413 | 443.8565 | 224.5671 | 450.8518 | 20.9858
0.063446 | 42.1589 | 65.0624 | 443.8979 | 224.0864 | 450.9244 | 21.0795
0.063592 | 42.3732 | 65.0987 | 443.933 | 223.9082 | 450.9952 | 21.1866
0.063739 | 42.5875 | 65.1683 | 443.9348 | 223.7308 | 451.0327 | 21.2937
0.063812 | 42.775 | 65.4747 | 443.6909 | 223.7684 | 450.8201 | 21.3875
0.063958 | 42.9625 | 65.4751 | 443.753 | 223.55 | 450.9134 | 21.4812
0.064031 | 43.1768 | 65.734 | 443.5656 | 223.6295 | 450.7617 | 21.5884
0.064104 | 43.4447 | 65.6528 | 443.7361 | 223.7925 | 450.9768 | 21.7223
0.06425 | 43.6322 | 65.7188 | 443.7326 | 223.5751 | 451.0046 | 21.8161
0.064396 | 43.8196 | 65.9162 | 443.5976 | 223.3586 | 450.9009 | 21.9098
0.064616 | 44.007 | 65.9508 | 443.6255 | 222.8907 | 450.96 | 22.0035
0.064762 | 44.1945 | 66.1374 | 443.5014 | 222.677 | 450.8672 | 22.0973
0.064908 | 44.4088 | 66.3151 | 443.3951 | 222.5056 | 450.7966 | 22.2044
0.065054 | 44.5694 | 66.2137 | 443.5501 | 222.2525 | 450.9783 | 22.2847
0.065274 | 44.7837 | 66.5866 | 443.2486 | 221.834 | 450.7125 | 22.3918
0.06542 | 44.9711 | 66.5511 | 443.3466 | 221.6249 | 450.8418 | 22.4856
0.065493 | 45.1586 | 66.6036 | 443.3566 | 221.6639 | 450.883 | 22.5793
0.065493 | 45.2926 | 66.8679 | 443.1369 | 221.8684 | 450.6857 | 22.6463
0.065566 | 45.5337 | 67.0702 | 443.015 | 221.9888 | 450.604 | 22.7669
0.065712 | 45.7212 | 67.3861 | 442.7616 | 221.7802 | 450.3818 | 22.8606
0.065858 | 45.9354 | 67.2901 | 442.929 | 221.6133 | 450.5849 | 22.9677
0.066078 | 46.1229 | 67.1165 | 443.1651 | 221.1614 | 450.8522 | 23.0614
0.06637 | 46.337 | 67.3619 | 442.9911 | 220.5098 | 450.7139 | 23.1685
0.06637 | 46.5246 | 67.5229 | 442.8926 | 220.7924 | 450.6467 | 23.2623
0.066297 | 46.7122 | 67.7123 | 442.7657 | 221.3189 | 450.5511 | 23.3561
0.066297 | 46.9266 | 67.7028 | 442.8467 | 221.6422 | 450.6678 | 23.4633
0.066809 | 47.1673 | 67.7625 | 442.8672 | 220.3051 | 450.7285 | 23.5837
0.066955 | 47.3012 | 67.9097 | 442.7647 | 220.024 | 450.6482 | 23.6506
0.066735 | 47.4621 | 67.7459 | 442.9821 | 220.9882 | 450.8925 | 23.7311
0.067174 | 47.6762 | 68.3638 | 442.4356 | 219.864 | 450.3816 | 23.8381
0.06754 | 47.917 | 68.3947 | 442.4849 | 219.0309 | 450.4711 | 23.9585
0.067613 | 48.0242 | 68.3588 | 442.5566 | 218.9526 | 450.5606 | 24.0121
0.067759 | 48.158 | 68.5751 | 442.3849 | 218.6777 | 450.4112 | 24.079
0.067832 | 48.3455 | 68.5948 | 442.4277 | 218.7185 | 450.4853 | 24.1728
0.067978 | 48.5062 | 68.8753 | 442.2007 | 218.4845 | 450.2851 | 24.2531
0.06827 | 48.7471 | 68.6016 | 442.5547 | 217.9017 | 450.6793 | 24.3736
0.068344 | 48.9078 | 68.9116 | 442.2983 | 217.9038 | 450.4496 | 24.4539
0.068563 | 49.122 | 68.825 | 442.4563 | 217.5193 | 450.6433 | 24.561
0.068563 | 49.3096 | 69.1091 | 442.2347 | 217.7929 | 450.453 | 24.6548
0.06849 | 49.524 | 69.1598 | 442.2555 | 218.3384 | 450.5095 | 24.762
0.068563 | 49.7383 | 69.1378 | 442.3489 | 218.4182 | 450.6387 | 24.8692
0.068855 | 49.9525 | 69.5479 | 442.0102 | 217.8017 | 450.3356 | 24.9762
0.069148 | 50.1398 | 69.7857 | 441.8349 | 217.1517 | 450.1915 | 25.0699
0.069367 | 50.2736 | 70.0032 | 441.662 | 216.6581 | 450.0409 | 25.1368
0.069586 | 50.4342 | 69.6623 | 442.0564 | 216.2061 | 450.4621 | 25.2171
0.069294 | 50.5952 | 69.818 | 441.9544 | 217.3507 | 450.3869 | 25.2976
0.069367 | 50.8363 | 69.9773 | 441.8754 | 217.4693 | 450.3481 | 25.4181
0.069732 | 51.1039 | 69.8862 | 442.0557 | 216.7133 | 450.5731 | 25.552
0.069952 | 51.2109 | 70.1276 | 441.85 | 216.1869 | 450.3852 | 25.6055
0.070025 | 51.3449 | 70.0903 | 441.932 | 216.1525 | 450.4894 | 25.6724
0.070317 | 51.559 | 70.1787 | 441.9149 | 215.5583 | 450.5081 | 25.7795
0.070463 | 51.7732 | 70.3142 | 441.8508 | 215.4151 | 450.4797 | 25.8866
0.070463 | 51.934 | 70.3905 | 441.8281 | 215.6433 | 450.4838 | 25.967
0.070683 | 52.1482 | 70.5605 | 441.7295 | 215.2773 | 450.4209 | 26.0741
0.070902 | 52.3891 | 70.7271 | 441.6432 | 214.9513 | 450.3748 | 26.1946
0.071048 | 52.523 | 70.7876 | 441.6274 | 214.6974 | 450.3812 | 26.2615
0.071194 | 52.6568 | 70.8885 | 441.5711 | 214.4446 | 450.3472 | 26.3284
0.071414 | 52.8442 | 70.9052 | 441.6168 | 214.0485 | 450.4242 | 26.4221
0.07156 | 53.0317 | 71.0913 | 441.4932 | 213.8732 | 450.3318 | 26.5158
0.071706 | 53.1923 | 71.3009 | 441.3372 | 213.6612 | 450.2026 | 26.5962
0.071779 | 53.3262 | 71.3215 | 441.3612 | 213.6301 | 450.2489 | 26.6631
0.071925 | 53.5405 | 71.4988 | 441.2553 | 213.4938 | 450.1787 | 26.7702
0.072218 | 53.7278 | 71.663 | 441.1536 | 212.8888 | 450.1082 | 26.8639
0.072218 | 53.9153 | 71.637 | 441.2421 | 213.1485 | 450.228 | 26.9577
0.072364 | 54.0492 | 71.7504 | 441.1733 | 212.9029 | 450.1815 | 27.0246
0.072583 | 54.2634 | 71.9058 | 441.0893 | 212.5548 | 450.1332 | 27.1317
0.072729 | 54.4776 | 71.7819 | 441.2846 | 212.4221 | 450.3642 | 27.2388
0.072875 | 54.665 | 72.0219 | 441.1071 | 212.2531 | 450.2179 | 27.3325
0.073095 | 54.8256 | 72.1983 | 440.9842 | 211.8361 | 450.1218 | 27.4128
0.073095 | 55.0132 | 72.392 | 440.853 | 212.0927 | 450.0219 | 27.5066
0.073095 | 55.2007 | 72.5083 | 440.7992 | 212.3493 | 449.9994 | 27.6004
0.073387 | 55.4148 | 72.4791 | 440.8998 | 211.795 | 450.1356 | 27.7074
0.07346 | 55.5755 | 72.4388 | 440.9937 | 211.803 | 450.2563 | 27.7878
0.073533 | 55.7094 | 72.6528 | 440.8243 | 211.7746 | 450.1092 | 27.8547
0.073753 | 55.8968 | 72.979 | 440.5606 | 211.399 | 449.8767 | 27.9484
0.073753 | 56.0308 | 72.7766 | 440.8076 | 211.5806 | 450.1461 | 28.0154
0.073753 | 56.2183 | 73.2258 | 440.4209 | 211.8349 | 449.7907 | 28.1092
0.074045 | 56.4324 | 73.1405 | 440.5776 | 211.2876 | 449.983 | 28.2162
0.074337 | 56.5929 | 73.2253 | 440.5463 | 210.6725 | 449.9785 | 28.2965
0.074557 | 56.6999 | 73.6044 | 440.2029 | 210.1964 | 449.6529 | 28.35
0.074703 | 56.8606 | 73.5744 | 440.2864 | 210.0001 | 449.7632 | 28.4303
0.074557 | 57.0482 | 73.7301 | 440.1933 | 210.6636 | 449.7013 | 28.5241
0.07463 | 57.2625 | 73.8198 | 440.175 | 210.7444 | 449.7188 | 28.6313
0.074995 | 57.4498 | 73.6911 | 440.3661 | 209.967 | 449.9411 | 28.7249
0.075288 | 57.6103 | 74.0383 | 440.0724 | 209.3648 | 449.6741 | 28.8051
0.075288 | 57.771 | 74.1083 | 440.056 | 209.5783 | 449.6845 | 28.8855
0.075141 | 57.9587 | 74.3659 | 439.861 | 210.2358 | 449.5208 | 28.9794
0.075361 | 58.1461 | 74.4646 | 439.8247 | 209.8727 | 449.5157 | 29.073
0.075726 | 58.3601 | 74.5198 | 439.8409 | 209.1424 | 449.5675 | 29.18
0.076019 | 58.4938 | 74.5615 | 439.8437 | 208.5139 | 449.5927 | 29.2469
0.075872 | 58.6011 | 74.6503 | 439.7907 | 209.0571 | 449.5576 | 29.3006
0.075799 | 58.7619 | 74.8262 | 439.6684 | 209.4709 | 449.4621 | 29.381
0.076165 | 59.0295 | 75.0645 | 439.5193 | 208.8171 | 449.3576 | 29.5148
0.076603 | 59.1899 | 75.0187 | 439.6186 | 207.8309 | 449.4836 | 29.595
0.076749 | 59.3237 | 75.0941 | 439.5878 | 207.6095 | 449.4751 | 29.6619
0.076676 | 59.4578 | 75.3283 | 439.3983 | 207.9822 | 449.3079 | 29.7289
0.07653 | 59.6455 | 75.5643 | 439.2248 | 208.6247 | 449.1657 | 29.8227
0.077042 | 59.9397 | 75.27 | 439.6172 | 207.6211 | 449.6072 | 29.9699
0.077334 | 60.1002 | 75.3925 | 439.5482 | 207.0437 | 449.5649 | 30.0501
0.07748 | 60.2073 | 75.6123 | 439.3641 | 206.7912 | 449.3986 | 30.1036
0.077553 | 60.3947 | 75.7048 | 439.3341 | 206.838 | 449.3999 | 30.1974
0.077846 | 60.582 | 75.6218 | 439.4795 | 206.3018 | 449.5765 | 30.291
0.077919 | 60.7427 | 75.8685 | 439.2864 | 206.3145 | 449.4102 | 30.3714
0.077919 | 60.8767 | 75.7766 | 439.4229 | 206.4864 | 449.569 | 30.4383
0.077992 | 61.0642 | 75.8219 | 439.4401 | 206.5333 | 449.6175 | 30.5321
0.078065 | 61.2784 | 75.7949 | 439.5385 | 206.6144 | 449.7516 | 30.6392
0.078211 | 61.4123 | 76.1606 | 439.2175 | 206.3993 | 449.4528 | 30.7061
0.078431 | 61.5728 | 76.2868 | 439.1448 | 206.0269 | 449.4069 | 30.7864
0.07865 | 61.7334 | 76.3818 | 439.1033 | 205.6566 | 449.3922 | 30.8667
0.078869 | 61.8939 | 76.3464 | 439.1922 | 205.2884 | 449.5079 | 30.947
0.078942 | 62.0546 | 76.6596 | 438.9326 | 205.3019 | 449.275 | 31.0273
0.079162 | 62.2152 | 76.6564 | 438.9893 | 204.936 | 449.3585 | 31.1076
0.079235 | 62.4295 | 76.8925 | 438.8246 | 205.0174 | 449.2295 | 31.2147
0.079381 | 62.5901 | 76.8377 | 438.933 | 204.8421 | 449.3646 | 31.295
0.079454 | 62.7508 | 77.0024 | 438.8218 | 204.8559 | 449.2803 | 31.3754
0.079454 | 62.9383 | 77.0307 | 438.856 | 205.092 | 449.3458 | 31.4692
0.079673 | 63.0989 | 77.4335 | 438.5068 | 204.729 | 449.0232 | 31.5494
0.079893 | 63.2862 | 77.4196 | 438.5831 | 204.4016 | 449.1308 | 31.6431
0.079966 | 63.4201 | 77.4205 | 438.6268 | 204.3822 | 449.1968 | 31.71
0.080112 | 63.5539 | 77.4264 | 438.6655 | 204.1763 | 449.2579 | 31.777
0.080331 | 63.768 | 77.5583 | 438.605 | 203.8855 | 449.233 | 31.884
0.08055 | 63.9554 | 77.8427 | 438.3831 | 203.563 | 449.0423 | 31.9777
0.08055 | 64.0626 | 78.0549 | 438.2066 | 203.696 | 448.8837 | 32.0313
0.08077 | 64.2499 | 78.1317 | 438.1922 | 203.375 | 448.9005 | 32.1249
0.080916 | 64.4105 | 78.1537 | 438.2238 | 203.206 | 448.9589 | 32.2053
0.081135 | 64.5175 | 77.9603 | 438.4528 | 202.7886 | 449.2057 | 32.2587
0.081354 | 64.7048 | 78.352 | 438.1236 | 202.4723 | 448.9077 | 32.3524
0.081574 | 64.8921 | 78.5275 | 438.0105 | 202.1577 | 448.8259 | 32.4461
0.08172 | 65.0795 | 78.5481 | 438.0524 | 202.0254 | 448.899 | 32.5398
0.081793 | 65.2134 | 78.7159 | 437.9292 | 202.0085 | 448.7981 | 32.6067
0.081793 | 65.401 | 78.6616 | 438.046 | 202.2378 | 448.9462 | 32.7005
0.081939 | 65.6152 | 78.6688 | 438.1102 | 202.1384 | 449.0461 | 32.8076
0.082158 | 65.8025 | 78.7976 | 438.0439 | 201.8269 | 449.0109 | 32.9012
0.082378 | 65.9362 | 78.623 | 438.263 | 201.452 | 449.2524 | 32.9681
0.082524 | 66.0969 | 79.03 | 437.9096 | 201.2898 | 448.9257 | 33.0484
0.08267 | 66.2307 | 78.9906 | 437.9936 | 201.0957 | 449.032 | 33.1153
0.082889 | 66.3912 | 78.9725 | 438.0652 | 200.7574 | 449.1304 | 33.1956
0.082889 | 66.5252 | 78.9456 | 438.1368 | 200.919 | 449.2243 | 33.2626
0.082962 | 66.6858 | 79.3925 | 437.7434 | 200.9356 | 448.8577 | 33.3429
0.082816 | 66.9003 | 79.4006 | 437.8068 | 201.5493 | 448.9569 | 33.4502
0.083109 | 67.0608 | 79.4001 | 437.8608 | 201.0333 | 449.0376 | 33.5304
0.083401 | 67.2213 | 79.3638 | 437.9506 | 200.521 | 449.1541 | 33.6106
0.083255 | 67.4089 | 79.8075 | 437.5694 | 201.0985 | 448.8043 | 33.7045
0.083547 | 67.623 | 79.8165 | 437.6318 | 200.6509 | 448.9023 | 33.8115
0.083986 | 67.8369 | 79.8457 | 437.6739 | 199.8578 | 448.98 | 33.9184
0.084205 | 67.9438 | 79.861 | 437.6942 | 199.4644 | 449.0182 | 33.9719
0.084132 | 68.0243 | 79.9552 | 437.6269 | 199.7333 | 448.9642 | 34.0121
0.083986 | 68.212 | 80.1669 | 437.4777 | 200.3044 | 448.8464 | 34.106
0.084424 | 68.4794 | 80.2307 | 437.5031 | 199.5807 | 448.9163 | 34.2397
0.08479 | 68.5862 | 80.2536 | 437.5158 | 198.8464 | 448.9468 | 34.2931
0.084936 | 68.72 | 80.2312 | 437.5828 | 198.6617 | 449.0361 | 34.36
0.085082 | 68.8539 | 80.5277 | 437.3309 | 198.4776 | 448.8065 | 34.4269
0.085302 | 69.0412 | 80.538 | 437.383 | 198.187 | 448.8899 | 34.5206
0.085375 | 69.1483 | 80.4079 | 437.5488 | 198.1428 | 449.0735 | 34.5741
0.085375 | 69.309 | 80.5524 | 437.4579 | 198.331 | 449.0094 | 34.6545
0.085448 | 69.4965 | 80.5075 | 437.5653 | 198.3808 | 449.148 | 34.7482
0.085594 | 69.7107 | 80.7476 | 437.3966 | 198.2922 | 449.015 | 34.8553
0.085594 | 69.8178 | 80.9732 | 437.2067 | 198.4174 | 448.843 | 34.9089
0.085886 | 70.0319 | 81.3981 | 436.8532 | 197.9911 | 448.5251 | 35.0159
0.086179 | 70.1923 | 81.5457 | 436.759 | 197.5056 | 448.4578 | 35.0962
0.086398 | 70.326 | 81.4794 | 436.8699 | 197.1591 | 448.5909 | 35.163
0.086544 | 70.4598 | 81.6171 | 436.7768 | 196.9807 | 448.5201 | 35.2299
0.086544 | 70.6206 | 81.6414 | 436.8061 | 197.1664 | 448.5762 | 35.3103
0.086617 | 70.808 | 81.6059 | 436.9041 | 197.2164 | 448.7054 | 35.404
0.086617 | 70.9956 | 81.5628 | 438.0097 | 197.4329 | 449.8423 | 35.4978
0.086837 | 71.1293 | 81.9267 | 436.6904 | 197.0884 | 448.5453 | 35.5647
0.087129 | 71.2898 | 81.911 | 436.7596 | 196.6111 | 448.6412 | 35.6449
0.087348 | 71.3967 | 82.2933 | 436.4129 | 196.24 | 448.3123 | 35.6983
0.087421 | 71.5306 | 82.3103 | 436.4405 | 196.2291 | 448.3623 | 35.7653
0.087494 | 71.6645 | 82.388 | 436.4075 | 196.2181 | 448.3515 | 35.8322
0.087641 | 71.825 | 82.519 | 436.33 | 196.0741 | 448.3008 | 35.9125
0.08786 | 72.0124 | 82.6419 | 436.2695 | 195.7979 | 448.2716 | 36.0062
0.088079 | 72.1461 | 82.5244 | 436.4316 | 195.4622 | 448.4559 | 36.073
0.088225 | 72.2799 | 82.6101 | 436.3905 | 195.29 | 448.4371 | 36.1399
0.088298 | 72.4405 | 82.8757 | 436.1784 | 195.3103 | 448.2519 | 36.2203
0.088298 | 72.6281 | 82.772 | 436.3447 | 195.5227 | 448.4493 | 36.314
0.088445 | 72.7351 | 82.8964 | 436.2559 | 195.3205 | 448.3784 | 36.3675
0.08881 | 72.8954 | 83.1403 | 436.0655 | 194.6973 | 448.2147 | 36.4477
0.088664 | 73.0563 | 82.9861 | 436.2733 | 195.1998 | 448.4494 | 36.5282
0.088883 | 73.2436 | 83.0794 | 436.2424 | 194.9289 | 448.4497 | 36.6218
0.089102 | 73.4577 | 83.1889 | 436.2043 | 194.6895 | 448.4473 | 36.7289
0.089468 | 73.5913 | 83.0413 | 436.3964 | 194.0435 | 448.6617 | 36.7957
0.089614 | 73.6715 | 83.1705 | 436.294 | 193.8164 | 448.5726 | 36.8358
0.08976 | 73.8053 | 83.3795 | 436.1296 | 193.6498 | 448.4305 | 36.9027
0.08976 | 73.9393 | 83.4612 | 436.0925 | 193.7991 | 448.4157 | 36.9696
0.08998 | 74.1266 | 83.5178 | 436.0984 | 193.5349 | 448.4528 | 37.0633
0.090126 | 74.2604 | 83.6254 | 436.0354 | 193.3695 | 448.4121 | 37.1302
0.090345 | 74.4744 | 83.8269 | 435.9052 | 193.1371 | 448.3176 | 37.2372
0.090491 | 74.5279 | 83.9786 | 435.7713 | 192.8841 | 448.1926 | 37.2639
0.090564 | 74.7421 | 83.7605 | 436.0608 | 192.965 | 448.5179 | 37.3711
0.090491 | 74.8761 | 84.08 | 435.786 | 193.269 | 448.2654 | 37.4381
0.090711 | 75.0366 | 84.1724 | 435.7471 | 192.9787 | 448.2532 | 37.5183
0.091003 | 75.2239 | 84.2823 | 435.6996 | 192.5644 | 448.2369 | 37.6119
0.091076 | 75.3577 | 84.4044 | 435.6221 | 192.5568 | 448.1818 | 37.6789
0.091149 | 75.5184 | 84.39 | 435.6901 | 192.5787 | 448.2765 | 37.7592
0.091222 | 75.6523 | 84.3658 | 435.7589 | 192.5711 | 448.3676 | 37.8261
0.091515 | 75.8127 | 84.8284 | 435.3498 | 192.1312 | 447.9852 | 37.9063
0.091807 | 75.9731 | 84.57 | 435.6617 | 191.694 | 448.3239 | 37.9866
0.091734 | 76.0803 | 84.6897 | 435.5777 | 191.9637 | 448.2578 | 38.0402
0.091588 | 76.2144 | 84.7844 | 435.5277 | 192.4165 | 448.2301 | 38.1072
0.09188 | 76.4017 | 85.1267 | 435.2478 | 192.008 | 447.9814 | 38.2008
0.092319 | 76.5887 | 85.0142 | 435.4227 | 191.2984 | 448.1875 | 38.2944
0.092465 | 76.6689 | 85.0191 | 435.4445 | 191.0827 | 448.2227 | 38.3345
0.092246 | 76.7763 | 85.098 | 435.4014 | 191.6534 | 448.1975 | 38.3882
0.092538 | 76.9903 | 85.2354 | 435.3353 | 191.2791 | 448.1671 | 38.4952
0.092903 | 77.2042 | 85.3201 | 435.3219 | 190.7569 | 448.1893 | 38.6021
0.093196 | 77.3111 | 85.7615 | 434.9162 | 190.2731 | 447.8013 | 38.6555
0.093342 | 77.3645 | 85.7714 | 434.9241 | 190.0323 | 447.8181 | 38.6822
0.093488 | 77.5251 | 85.8895 | 434.8595 | 189.9069 | 447.7803 | 38.7625
0.093707 | 77.6856 | 85.8747 | 434.9278 | 189.6338 | 447.8754 | 38.8428
0.093634 | 77.8464 | 85.9846 | 434.8715 | 189.9536 | 447.8459 | 38.9232
0.093634 | 77.9535 | 86.0838 | 434.808 | 190.068 | 447.8003 | 38.9768
0.093707 | 78.1142 | 85.9174 | 435.028 | 190.0912 | 448.047 | 39.0571
0.093927 | 78.2747 | 86.2794 | 434.7195 | 189.8183 | 447.7652 | 39.1373
0.094146 | 78.4084 | 86.2462 | 434.7972 | 189.5182 | 447.8653 | 39.2042
0.094438 | 78.5152 | 86.2385 | 434.8405 | 189.0445 | 447.9264 | 39.2576
0.094585 | 78.649 | 86.5235 | 434.6001 | 188.8938 | 447.7083 | 39.3245
0.094804 | 78.7827 | 86.6352 | 434.533 | 188.5979 | 447.6635 | 39.3914
0.094877 | 78.9166 | 86.6401 | 434.5727 | 188.5937 | 447.7255 | 39.4583
0.095023 | 79.1039 | 86.9484 | 434.3269 | 188.5007 | 447.5109 | 39.552
0.095096 | 79.2378 | 87.1068 | 434.2131 | 188.4966 | 447.4194 | 39.6189
0.095169 | 79.3984 | 87.1109 | 434.2625 | 188.5206 | 447.4956 | 39.6992
0.095316 | 79.5054 | 87.4622 | 433.9469 | 188.3437 | 447.1978 | 39.7527
0.095535 | 79.6927 | 87.455 | 434.0165 | 188.1075 | 447.2986 | 39.8463
0.095754 | 79.8264 | 87.3024 | 434.2137 | 187.8163 | 447.5181 | 39.9132
0.096046 | 79.9332 | 87.2473 | 434.3044 | 187.3558 | 447.6266 | 39.9666
0.096193 | 80.067 | 87.3046 | 434.2917 | 187.2101 | 447.6362 | 40.0335
0.096266 | 80.1473 | 87.3958 | 434.2273 | 187.1514 | 447.5851 | 40.0736
0.096266 | 80.308 | 87.4218 | 434.2548 | 187.3183 | 447.6395 | 40.154
0.096339 | 80.4687 | 87.6556 | 434.0746 | 187.343 | 447.486 | 40.2343
0.096339 | 80.6026 | 87.7515 | 434.0233 | 187.482 | 447.4571 | 40.3013
0.096558 | 80.7363 | 87.8947 | 433.9247 | 187.1947 | 447.3808 | 40.3682
0.096777 | 80.9236 | 87.7646 | 434.1172 | 186.964 | 447.6045 | 40.4618
0.096924 | 81.0841 | 87.7946 | 434.1407 | 186.8477 | 447.6548 | 40.5421
0.097143 | 81.191 | 87.9229 | 434.0481 | 186.536 | 447.5799 | 40.5955
0.097143 | 81.325 | 87.9001 | 434.1155 | 186.6739 | 447.6697 | 40.6625
0.097362 | 81.4855 | 88.3147 | 433.7544 | 186.4183 | 447.3353 | 40.7427
0.097435 | 81.6461 | 88.4161 | 433.7066 | 186.4433 | 447.3143 | 40.8231
0.097508 | 81.78 | 88.5516 | 433.6157 | 186.4408 | 447.2457 | 40.89
0.097728 | 81.9404 | 88.4937 | 433.7271 | 186.1867 | 447.3838 | 40.9702
0.09802 | 82.0473 | 88.7283 | 433.5281 | 185.7403 | 447.2026 | 41.0236
0.098239 | 82.1006 | 89.0608 | 433.2134 | 185.38 | 446.8968 | 41.0503
0.098532 | 82.2074 | 88.9375 | 433.3723 | 184.9383 | 447.0735 | 41.1037
0.098605 | 82.3681 | 89.0927 | 433.2706 | 184.9641 | 446.9986 | 41.184
0.098678 | 82.4751 | 89.0958 | 433.3032 | 184.9356 | 447.0491 | 41.2376
0.098751 | 82.609 | 89.1923 | 433.2513 | 184.9343 | 447.0195 | 41.3045
0.098824 | 82.7428 | 89.3368 | 433.1514 | 184.9329 | 446.9419 | 41.3714
0.098897 | 82.9035 | 89.4365 | 433.1053 | 184.9587 | 446.9225 | 41.4517
0.09919 | 83.0907 | 89.7266 | 432.8776 | 184.6022 | 446.726 | 41.5453
0.099409 | 83.2243 | 89.7644 | 432.8843 | 184.3294 | 446.7551 | 41.6122
0.099628 | 83.3312 | 89.995 | 432.6894 | 184.031 | 446.5779 | 41.6656
0.099847 | 83.4649 | 89.9847 | 432.7442 | 183.7608 | 446.6551 | 41.7325
0.099994 | 83.5987 | 90.3477 | 432.4258 | 183.6259 | 446.3589 | 41.7993
0.10007 | 83.7058 | 89.9353 | 432.8739 | 183.5987 | 446.8249 | 41.8529
0.10014 | 83.8396 | 90.3024 | 432.5514 | 183.5984 | 446.5247 | 41.9198
0.10036 | 84.0001 | 90.3925 | 432.5148 | 183.3571 | 446.5148 | 42
0.10043 | 84.1339 | 90.6048 | 432.3471 | 183.3569 | 446.3695 | 42.067
0.10058 | 84.2677 | 90.5137 | 432.4828 | 183.2234 | 446.5274 | 42.1338
0.1008 | 84.3746 | 90.7756 | 432.2566 | 182.9309 | 446.319 | 42.1873
0.10094 | 84.5351 | 90.865 | 432.2207 | 182.825 | 446.3099 | 42.2676
0.10102 | 84.6154 | 90.8345 | 432.2779 | 182.7722 | 446.3805 | 42.3077
0.10109 | 84.7761 | 90.9552 | 432.2108 | 182.7989 | 446.3401 | 42.388
0.10124 | 84.9366 | 90.8995 | 432.32 | 182.6936 | 446.4761 | 42.4683
0.10124 | 85.0973 | 91.2194 | 432.0537 | 182.8523 | 446.2366 | 42.5487
0.10138 | 85.2043 | 91.1755 | 432.1332 | 182.6942 | 446.334 | 42.6022
0.1016 | 85.3916 | 91.3855 | 431.9857 | 182.4842 | 446.2176 | 42.6958
0.10182 | 85.5252 | 91.5498 | 431.8659 | 182.2225 | 446.1201 | 42.7626
0.10204 | 85.6321 | 91.5794 | 431.8719 | 181.9356 | 446.144 | 42.8161
0.10219 | 85.7391 | 91.8355 | 431.6515 | 181.78 | 445.9414 | 42.8696
0.10219 | 85.8998 | 91.7166 | 431.824 | 181.9373 | 446.1406 | 42.9499
0.10248 | 86.0334 | 91.8023 | 431.7828 | 181.5486 | 446.1217 | 43.0167
0.1027 | 86.1671 | 91.9782 | 431.6515 | 181.2911 | 446.0126 | 43.0835
0.1027 | 86.2474 | 91.9473 | 431.7091 | 181.3693 | 446.0837 | 43.1237
0.10292 | 86.4079 | 91.7948 | 431.9151 | 181.1388 | 446.3165 | 43.204
0.10321 | 86.5683 | 91.9248 | 431.8386 | 180.7811 | 446.2666 | 43.2841
0.10328 | 86.6486 | 91.8763 | 431.9139 | 180.7308 | 446.3553 | 43.3243
0.10336 | 86.7556 | 92.0711 | 431.7547 | 180.7066 | 446.214 | 43.3778
0.10358 | 86.9161 | 92.0146 | 431.8647 | 180.4789 | 446.3507 | 43.458
0.10379 | 87.0765 | 92.2896 | 431.6432 | 180.2522 | 446.156 | 43.5383
0.10394 | 87.1835 | 92.3704 | 431.5981 | 180.1016 | 446.1287 | 43.5918
0.10409 | 87.344 | 92.5727 | 431.4493 | 180.0029 | 446.0066 | 43.672
0.10416 | 87.5047 | 92.6087 | 431.4668 | 180.0308 | 446.0509 | 43.7523
0.10423 | 87.6653 | 92.7203 | 431.4088 | 180.0587 | 446.0197 | 43.8327
0.10431 | 87.7992 | 92.8945 | 431.2792 | 180.0608 | 445.9124 | 43.8996
0.1046 | 87.9595 | 92.7024 | 431.5247 | 179.7108 | 446.1847 | 43.9798
0.10482 | 88.0396 | 92.702 | 431.5518 | 179.4113 | 446.2251 | 44.0198
0.10511 | 88.2 | 92.955 | 431.3523 | 179.0648 | 446.0523 | 44.1
0.10518 | 88.2535 | 92.9733 | 431.3518 | 178.9912 | 446.0607 | 44.1267
0.10533 | 88.414 | 93.0941 | 431.2845 | 178.8952 | 446.0202 | 44.207
0.10526 | 88.548 | 93.2197 | 431.2036 | 179.1467 | 445.9616 | 44.274
0.10548 | 88.6817 | 93.3695 | 431.0984 | 178.901 | 445.8786 | 44.3408
0.10577 | 88.8421 | 93.6285 | 430.8928 | 178.5581 | 445.6998 | 44.421
0.10577 | 88.9224 | 93.4925 | 431.0556 | 178.6341 | 445.876 | 44.4612
0.10569 | 89.0564 | 93.6387 | 430.9541 | 178.8844 | 445.7968 | 44.5282
0.10606 | 89.2703 | 93.9412 | 430.7229 | 178.4696 | 445.6012 | 44.6351
0.10635 | 89.4306 | 93.9403 | 430.7772 | 178.1298 | 445.6823 | 44.7153
0.10665 | 89.5106 | 93.9174 | 430.8268 | 177.7164 | 445.7452 | 44.7553
0.10657 | 89.6179 | 94.1727 | 430.6072 | 177.9389 | 445.5435 | 44.8089
0.10657 | 89.7518 | 93.9219 | 430.9027 | 178.0646 | 445.8613 | 44.8759
0.10694 | 89.9121 | 94.0857 | 430.7923 | 177.6059 | 445.7776 | 44.956
0.1073 | 90.0456 | 94.3311 | 430.5914 | 177.1254 | 445.599 | 45.0228
0.10745 | 90.1257 | 94.4841 | 430.4651 | 176.959 | 445.4861 | 45.0629
0.10767 | 90.2326 | 94.467 | 430.5178 | 176.6979 | 445.5566 | 45.1163
0.10781 | 90.3128 | 94.5353 | 430.4763 | 176.5327 | 445.5284 | 45.1564
0.10796 | 90.4733 | 94.66 | 430.4051 | 176.4423 | 445.484 | 45.2367
0.10796 | 90.6072 | 95.0679 | 430.0418 | 176.5664 | 445.143 | 45.3036
0.10811 | 90.741 | 94.7457 | 430.4086 | 176.4513 | 445.5321 | 45.3705
0.10818 | 90.8748 | 95.0239 | 430.175 | 176.4558 | 445.3208 | 45.4374
0.10833 | 91.0354 | 94.9929 | 430.2595 | 176.3659 | 445.4321 | 45.5177
0.10847 | 91.1691 | 95.3097 | 429.9873 | 176.2515 | 445.1821 | 45.5845
0.10869 | 91.3295 | 95.22 | 430.1305 | 176.0435 | 445.3521 | 45.6648
0.10876 | 91.4098 | 95.321 | 430.0562 | 175.999 | 445.2912 | 45.7049
0.10898 | 91.5435 | 95.3765 | 430.0453 | 175.7675 | 445.3025 | 45.7717
0.10928 | 91.677 | 95.5108 | 429.9555 | 175.4194 | 445.235 | 45.8385
0.10935 | 91.7841 | 95.5524 | 429.9496 | 175.4001 | 445.2469 | 45.892
0.10957 | 91.9177 | 95.5108 | 430.0357 | 175.171 | 445.3554 | 45.9589
0.10964 | 91.998 | 95.7153 | 429.858 | 175.1275 | 445.191 | 45.999
0.10979 | 92.1585 | 95.7199 | 429.9069 | 175.0405 | 445.2667 | 46.0793
0.10993 | 92.319 | 95.6566 | 430.0237 | 174.9537 | 445.4102 | 46.1595
0.10993 | 92.3994 | 95.7418 | 429.9653 | 175.0268 | 445.3652 | 46.1997
0.1103 | 92.5597 | 95.8063 | 429.9542 | 174.5922 | 445.3808 | 46.2798
0.11052 | 92.6665 | 95.993 | 429.8031 | 174.3425 | 445.2476 | 46.3333
0.11067 | 92.7467 | 96.1515 | 429.6714 | 174.1846 | 445.1291 | 46.3733
0.11088 | 92.9071 | 96.1524 | 429.7239 | 173.9848 | 445.2085 | 46.4536
0.11096 | 93.041 | 96.1326 | 429.7884 | 173.9908 | 445.2952 | 46.5205
0.11103 | 93.1748 | 96.5378 | 429.4278 | 173.9968 | 444.9569 | 46.5874
0.11118 | 93.3085 | 96.6651 | 429.345 | 173.8883 | 444.8965 | 46.6543
0.1114 | 93.469 | 96.6231 | 429.4405 | 173.69 | 445.0187 | 46.7345
0.11154 | 93.6027 | 96.4987 | 429.6095 | 173.5823 | 445.21 | 46.8014
0.11176 | 93.7363 | 96.4462 | 429.7065 | 173.3613 | 445.3293 | 46.8682
0.11183 | 93.8166 | 96.7285 | 429.451 | 173.3197 | 445.0871 | 46.9083
0.11205 | 93.9235 | 96.8594 | 429.3557 | 173.0759 | 445.0096 | 46.9617
0.11235 | 94.057 | 96.9093 | 429.3503 | 172.7444 | 445.0265 | 47.0285
0.11242 | 94.1641 | 97.0811 | 429.2142 | 172.7273 | 444.9082 | 47.082
0.11257 | 94.271 | 96.9191 | 429.4119 | 172.598 | 445.1237 | 47.1355
0.11271 | 94.378 | 97.1309 | 429.2357 | 172.469 | 444.9654 | 47.189
0.11271 | 94.4851 | 97.2835 | 429.1188 | 172.5641 | 444.8664 | 47.2426
0.11286 | 94.6456 | 97.2081 | 429.2477 | 172.4828 | 445.022 | 47.3228
0.113 | 94.7526 | 97.3449 | 429.1466 | 172.3543 | 444.9387 | 47.3763
0.113 | 94.8865 | 97.3458 | 429.1903 | 172.4728 | 445.0047 | 47.4432
0.11322 | 95.0737 | 97.6828 | 428.9157 | 172.3041 | 444.7614 | 47.5369
0.11352 | 95.2073 | 97.726 | 428.9171 | 171.9779 | 444.7849 | 47.6036
0.11352 | 95.3144 | 97.8767 | 428.8021 | 172.0723 | 444.6878 | 47.6572
0.11374 | 95.4212 | 97.6456 | 429.0688 | 171.8345 | 444.9723 | 47.7106
0.11381 | 95.5551 | 97.7968 | 428.9622 | 171.8417 | 444.888 | 47.7775
0.11403 | 95.6887 | 97.8587 | 428.9448 | 171.6285 | 444.893 | 47.8444
0.11417 | 95.8224 | 98.2212 | 428.6269 | 171.5258 | 444.5973 | 47.9112
0.1141 | 95.9297 | 98.4766 | 428.4073 | 171.7297 | 444.3955 | 47.9648
0.11439 | 96.09 | 98.1324 | 428.8049 | 171.4309 | 444.8199 | 48.045
0.11469 | 96.2235 | 98.5264 | 428.4554 | 171.1103 | 444.4927 | 48.1118
0.11483 | 96.2501 | 98.5358 | 428.4549 | 170.9157 | 444.4966 | 48.1251
0.11483 | 96.3305 | 98.5241 | 428.4934 | 170.9856 | 444.5484 | 48.1652
0.11512 | 96.5176 | 98.674 | 428.4058 | 170.7139 | 444.4921 | 48.2588
0.11556 | 96.651 | 98.7754 | 428.3489 | 170.1814 | 444.4574 | 48.3255
0.11564 | 96.7312 | 98.8673 | 428.2837 | 170.1433 | 444.4056 | 48.3656
0.116 | 96.8111 | 98.8677 | 428.31 | 169.6761 | 444.4451 | 48.4055
0.11607 | 96.9449 | 99.1712 | 428.0511 | 169.6845 | 444.2086 | 48.4725
0.11615 | 96.9984 | 99.0378 | 428.2023 | 169.6238 | 444.3687 | 48.4992
0.11622 | 97.159 | 99.2747 | 428.0189 | 169.6553 | 444.2121 | 48.5795
0.11629 | 97.2928 | 99.2322 | 428.106 | 169.6637 | 444.3215 | 48.6464
0.11644 | 97.4533 | 99.3089 | 428.0828 | 169.5885 | 444.3251 | 48.7267
0.11666 | 97.5334 | 99.3914 | 428.027 | 169.3384 | 444.2826 | 48.7667
0.11688 | 97.667 | 99.5309 | 427.9321 | 169.135 | 444.2099 | 48.8335
0.11702 | 97.7472 | 99.7526 | 427.7371 | 168.9922 | 444.0283 | 48.8736
0.11732 | 97.8271 | 99.8316 | 427.6847 | 168.6392 | 443.9893 | 48.9136
0.11746 | 97.9341 | 99.7064 | 427.8456 | 168.5204 | 444.1679 | 48.967
0.11746 | 98.0412 | 99.885 | 427.7027 | 168.6116 | 444.0429 | 49.0206
0.11761 | 98.2017 | 99.9289 | 427.7123 | 168.5385 | 444.0793 | 49.1009
0.11776 | 98.3354 | 99.9061 | 427.7797 | 168.4428 | 444.1689 | 49.1677
0.11783 | 98.4425 | 100.0667 | 427.6548 | 168.4292 | 444.0618 | 49.2212
0.11805 | 98.5761 | 99.9145 | 427.8515 | 168.2295 | 444.2809 | 49.2881
0.11827 | 98.7097 | 100.091 | 427.7195 | 168.0306 | 444.1712 | 49.3549
0.11841 | 98.7899 | 100.1148 | 427.7225 | 167.8908 | 444.1874 | 49.3949
0.11849 | 98.8969 | 100.1699 | 427.703 | 167.8776 | 444.1859 | 49.4485
0.11863 | 99.0574 | 100.301 | 427.6254 | 167.806 | 444.135 | 49.5287
0.11878 | 99.1376 | 100.2973 | 427.6559 | 167.6669 | 444.1788 | 49.5688
0.11878 | 99.2715 | 100.4284 | 427.5694 | 167.7797 | 444.1146 | 49.6357
0.11893 | 99.3517 | 100.7222 | 427.3023 | 167.6408 | 443.8609 | 49.6758
0.11929 | 99.4583 | 100.6275 | 427.4326 | 167.2166 | 444.009 | 49.7292
0.11922 | 99.5655 | 100.5705 | 427.5253 | 167.4091 | 444.1196 | 49.7828
0.11929 | 99.6993 | 100.8164 | 427.324 | 167.4187 | 443.9406 | 49.8497
0.11958 | 99.8329 | 100.7285 | 427.4564 | 167.121 | 444.0952 | 49.9164
0.11995 | 99.9395 | 100.939 | 427.2815 | 166.7007 | 443.9381 | 49.9698
0.11995 | 99.9931 | 100.9003 | 427.338 | 166.7454 | 444.0035 | 49.9965
0.1198 | 100.0736 | 101.0606 | 427.2046 | 167.0161 | 443.8835 | 50.0368
0.12024 | 100.2873 | 101.153 | 427.1834 | 166.5846 | 443.898 | 50.1437
0.12061 | 100.4207 | 101.2175 | 427.1634 | 166.1904 | 443.9002 | 50.2104
0.12075 | 100.4473 | 101.4003 | 426.9894 | 166.0113 | 443.7307 | 50.2237
0.12097 | 100.5274 | 101.2767 | 427.1397 | 165.7765 | 443.8943 | 50.2637
0.12097 | 100.6345 | 101.5276 | 426.9245 | 165.8651 | 443.697 | 50.3173
0.12104 | 100.7415 | 101.8637 | 426.6241 | 165.8533 | 443.4144 | 50.3708
0.12119 | 100.902 | 101.4765 | 427.0648 | 165.7857 | 443.8818 | 50.451
0.12126 | 101.0358 | 101.6053 | 426.9806 | 165.7961 | 443.8199 | 50.5179
0.12148 | 101.1159 | 101.8422 | 426.7704 | 165.5627 | 443.623 | 50.5579
0.12178 | 101.2226 | 101.9422 | 426.706 | 165.2529 | 443.5764 | 50.6113
0.122 | 101.3027 | 102.0454 | 426.6295 | 165.0215 | 443.5132 | 50.6513
0.12221 | 101.3827 | 101.73 | 426.9715 | 164.7909 | 443.8687 | 50.6914
0.122 | 101.4902 | 102.1549 | 426.5825 | 165.1751 | 443.4975 | 50.7451
0.12214 | 101.6239 | 102.3532 | 426.4287 | 165.0869 | 443.366 | 50.8119
0.12243 | 101.811 | 102.5429 | 426.3014 | 164.8455 | 443.2699 | 50.9055
0.12273 | 101.8909 | 102.6291 | 426.2418 | 164.5179 | 443.2237 | 50.9455
0.12302 | 101.9441 | 102.583 | 426.3057 | 164.1701 | 443.2963 | 50.972
0.12324 | 102.0509 | 102.8244 | 426.0999 | 163.9647 | 443.1084 | 51.0255
0.12316 | 102.1314 | 103.0204 | 425.9307 | 164.1273 | 442.9526 | 51.0657
0.12302 | 102.2655 | 102.9226 | 426.0732 | 164.4314 | 443.1174 | 51.1327
0.12331 | 102.4793 | 102.9948 | 426.0723 | 164.2149 | 443.1522 | 51.2397
0.12353 | 102.6129 | 103.2025 | 425.9091 | 164.0316 | 443.0113 | 51.3065
0.12382 | 102.6929 | 103.072 | 426.0663 | 163.7088 | 443.1817 | 51.3464
0.12397 | 102.7462 | 103.094 | 426.062 | 163.5588 | 443.1864 | 51.3731
0.12419 | 102.8263 | 103.3829 | 425.7998 | 163.3345 | 442.9375 | 51.4131
0.12426 | 102.9333 | 103.3592 | 425.8592 | 163.3245 | 443.0148 | 51.4667
0.12433 | 103.0939 | 103.3264 | 425.9455 | 163.3576 | 443.1279 | 51.547
0.12433 | 103.201 | 103.3565 | 425.9511 | 163.4438 | 443.1513 | 51.6005
0.1247 | 103.3344 | 103.5036 | 425.8485 | 163.0718 | 443.0709 | 51.6672
0.12499 | 103.4679 | 103.5557 | 425.8409 | 162.7971 | 443.0856 | 51.734
0.12514 | 103.5481 | 103.4771 | 425.9462 | 162.671 | 443.2042 | 51.774
0.12536 | 103.6549 | 103.4826 | 425.9763 | 162.4716 | 443.2522 | 51.8275
0.12558 | 103.8153 | 103.7841 | 425.7283 | 162.3157 | 443.0309 | 51.9077
0.12565 | 103.8955 | 103.8868 | 425.6523 | 162.2851 | 442.9683 | 51.9478
0.12565 | 103.9759 | 104.0851 | 425.4808 | 162.349 | 442.8101 | 51.9879
0.1258 | 104.1096 | 104.1084 | 425.5021 | 162.2667 | 442.8537 | 52.0548
0.12602 | 104.2432 | 104.4028 | 425.2522 | 162.0903 | 442.6261 | 52.1216
0.12623 | 104.35 | 104.2946 | 425.396 | 161.8934 | 442.7877 | 52.175
0.12631 | 104.4035 | 104.682 | 425.0265 | 161.842 | 442.427 | 52.2017
0.12653 | 104.5103 | 104.6285 | 425.1156 | 161.6459 | 442.534 | 52.2552
0.12675 | 104.6171 | 104.5859 | 425.1938 | 161.4506 | 442.63 | 52.3086
0.12682 | 104.7241 | 104.7703 | 425.045 | 161.4419 | 442.4991 | 52.3621
0.12682 | 104.8313 | 104.5338 | 425.3173 | 161.5264 | 442.7891 | 52.4156
0.12682 | 104.9652 | 104.681 | 425.2147 | 161.6319 | 442.7089 | 52.4826
0.12689 | 105.0722 | 104.8277 | 425.1037 | 161.6232 | 442.6157 | 52.5361
0.12733 | 105.2323 | 105.188 | 424.7967 | 161.1922 | 442.3354 | 52.6161
0.12755 | 105.3123 | 105.2747 | 424.7367 | 160.9778 | 442.2888 | 52.6562
0.1274 | 105.4196 | 105.197 | 424.8502 | 161.2468 | 442.4201 | 52.7098
0.12755 | 105.5265 | 105.0202 | 425.0626 | 161.1458 | 442.6504 | 52.7633
0.12806 | 105.6865 | 105.1503 | 424.9858 | 160.6269 | 442.6003 | 52.8433
0.12821 | 105.7399 | 105.0755 | 425.0784 | 160.4853 | 442.7017 | 52.8699
0.1285 | 105.7931 | 105.4469 | 424.7248 | 160.1616 | 442.3569 | 52.8965
0.12857 | 105.8465 | 105.385 | 424.8045 | 160.1121 | 442.4456 | 52.9233
0.1285 | 105.9805 | 105.6915 | 424.5426 | 160.3074 | 442.2061 | 52.9903
0.12857 | 106.0607 | 105.5753 | 424.6856 | 160.2787 | 442.3624 | 53.0304
0.12872 | 106.1944 | 105.6156 | 424.6898 | 160.2006 | 442.3889 | 53.0972
0.12894 | 106.3013 | 105.7579 | 424.5832 | 160.0109 | 442.3 | 53.1506
0.12909 | 106.3814 | 105.8355 | 424.5323 | 159.8918 | 442.2625 | 53.1907
0.1293 | 106.4614 | 106.2169 | 424.1775 | 159.6826 | 441.9211 | 53.2307
0.12945 | 106.5416 | 106.281 | 424.1402 | 159.5641 | 441.8971 | 53.2708
0.12945 | 106.7022 | 106.3578 | 424.1169 | 159.6882 | 441.9006 | 53.3511
0.12974 | 106.809 | 106.46 | 424.0503 | 159.4106 | 441.8518 | 53.4045
0.12989 | 106.8891 | 106.508 | 424.029 | 159.2929 | 441.8438 | 53.4445
0.12996 | 106.9961 | 106.6826 | 423.8901 | 159.2857 | 441.7228 | 53.4981
0.13033 | 107.1295 | 106.4833 | 424.1338 | 158.9413 | 441.9888 | 53.5648
0.13047 | 107.1829 | 106.491 | 424.1439 | 158.8042 | 442.0077 | 53.5914
0.13062 | 107.2898 | 106.5466 | 424.124 | 158.7083 | 442.0056 | 53.6449
0.13084 | 107.3966 | 106.5987 | 424.1075 | 158.5239 | 442.0069 | 53.6983
0.13091 | 107.5036 | 106.8594 | 423.8824 | 158.5171 | 441.7997 | 53.7518
0.13113 | 107.5836 | 106.8797 | 423.8888 | 158.3131 | 441.8194 | 53.7918
0.13128 | 107.7173 | 106.6215 | 424.1916 | 158.2386 | 442.1445 | 53.8587
0.1315 | 107.7974 | 106.9248 | 423.915 | 158.0356 | 441.8812 | 53.8987
0.13172 | 107.9042 | 107.0909 | 423.7845 | 157.8536 | 441.7685 | 53.9521
0.13179 | 108.0112 | 107.1286 | 423.7824 | 157.8473 | 441.7843 | 54.0056
0.13201 | 108.0912 | 107.2533 | 423.6844 | 157.6457 | 441.6996 | 54.0456
0.13216 | 108.1981 | 107.2834 | 423.6899 | 157.5522 | 441.723 | 54.0991
0.13223 | 108.3587 | 107.6329 | 423.394 | 157.5865 | 441.4537 | 54.1793
0.1323 | 108.4925 | 107.7379 | 423.3336 | 157.6006 | 441.4156 | 54.2462
0.13245 | 108.5994 | 107.6814 | 423.4257 | 157.5074 | 441.5256 | 54.2997
0.13267 | 108.733 | 107.7249 | 423.4267 | 157.3477 | 441.5489 | 54.3665
0.13281 | 108.8131 | 107.952 | 423.2263 | 157.2349 | 441.3619 | 54.4066
0.13289 | 108.8666 | 108.0339 | 423.1623 | 157.1886 | 441.3067 | 54.4333
0.13303 | 108.9735 | 108.0721 | 423.1597 | 157.0962 | 441.3219 | 54.4867
0.13325 | 109.0535 | 108.0991 | 423.1594 | 156.8978 | 441.335 | 54.5268
0.1334 | 109.1604 | 108.0318 | 423.2623 | 156.806 | 441.4557 | 54.5802
0.13347 | 109.2406 | 107.9596 | 423.3612 | 156.7802 | 441.568 | 54.6203
0.13347 | 109.3745 | 108.0888 | 423.2767 | 156.8805 | 441.5058 | 54.6873
0.13376 | 109.4812 | 108.2166 | 423.1844 | 156.6174 | 441.4313 | 54.7406
0.13398 | 109.5613 | 108.31 | 423.1177 | 156.4208 | 441.3779 | 54.7806
0.1342 | 109.6145 | 108.5127 | 422.9328 | 156.2049 | 441.2019 | 54.8073
0.13442 | 109.7749 | 108.372 | 423.1269 | 156.0693 | 441.4227 | 54.8874
0.13449 | 109.8551 | 108.3347 | 423.191 | 156.0442 | 441.5002 | 54.9276
0.13457 | 109.9889 | 108.5245 | 423.0458 | 156.0588 | 441.3772 | 54.9944
0.13479 | 110.1225 | 108.6259 | 422.9889 | 155.904 | 441.3426 | 55.0612
0.13493 | 110.2026 | 108.6711 | 422.9704 | 155.7945 | 441.3375 | 55.1013
0.13508 | 110.2827 | 108.8296 | 422.8386 | 155.6852 | 441.2191 | 55.1414
0.13523 | 110.3628 | 108.7012 | 422.9937 | 155.5762 | 441.3875 | 55.1814
0.13537 | 110.443 | 108.8577 | 422.8639 | 155.4674 | 441.2711 | 55.2215
0.13544 | 110.55 | 108.9453 | 422.812 | 155.4625 | 441.237 | 55.275
0.13537 | 110.6036 | 109.0844 | 422.6908 | 155.586 | 441.1247 | 55.3018
0.13552 | 110.7373 | 109.1463 | 422.6734 | 155.5168 | 441.1297 | 55.3687
0.13566 | 110.8442 | 109.2832 | 422.5722 | 155.4281 | 441.0462 | 55.4221
0.13581 | 110.8976 | 109.1741 | 422.6991 | 155.3 | 441.182 | 55.4488
0.13603 | 111.0044 | 109.0603 | 422.8485 | 155.1282 | 441.3492 | 55.5022
0.1361 | 111.1114 | 109.4448 | 422.4996 | 155.1235 | 441.0182 | 55.5557
0.13647 | 111.218 | 109.4393 | 422.5407 | 154.7862 | 441.077 | 55.609
0.13669 | 111.3248 | 109.4964 | 422.5192 | 154.616 | 441.0733 | 55.6624
0.13669 | 111.4051 | 109.6256 | 422.4167 | 154.6748 | 440.9842 | 55.7025
0.13683 | 111.4852 | 109.6749 | 422.3941 | 154.5681 | 440.975 | 55.7426
0.13691 | 111.5922 | 109.6889 | 422.4158 | 154.5637 | 441.0145 | 55.7961
0.13727 | 111.6988 | 109.7902 | 422.35 | 154.2298 | 440.9665 | 55.8494
0.13764 | 111.7786 | 109.8157 | 422.3511 | 153.8783 | 440.9809 | 55.8893
0.13771 | 111.8589 | 109.7086 | 422.485 | 153.8549 | 441.1281 | 55.9294
0.13771 | 111.9124 | 109.9503 | 422.2611 | 153.8938 | 440.9132 | 55.9562
0.13778 | 112.0462 | 109.831 | 422.425 | 153.9092 | 441.0994 | 56.0231
0.138 | 112.153 | 110.0653 | 422.2263 | 153.742 | 440.9185 | 56.0765
0.13808 | 112.2332 | 110.2371 | 422.0813 | 153.7188 | 440.7868 | 56.1166
0.13837 | 112.3399 | 110.2945 | 422.0594 | 153.471 | 440.7827 | 56.1699
0.13859 | 112.4467 | 110.0419 | 422.3476 | 153.3053 | 441.0887 | 56.2233
0.13866 | 112.5537 | 110.4229 | 422.0023 | 153.3016 | 440.7612 | 56.2768
0.13873 | 112.6071 | 110.5211 | 421.9219 | 153.2594 | 440.6898 | 56.3036
0.13895 | 112.7675 | 110.5081 | 421.9884 | 153.1329 | 440.7829 | 56.3837
0.13888 | 112.8747 | 110.8127 | 421.7195 | 153.2907 | 440.5319 | 56.4373
0.1391 | 113.0083 | 110.7791 | 421.7976 | 153.1451 | 440.6323 | 56.5041
0.13932 | 113.0883 | 110.7136 | 421.8898 | 152.9615 | 440.7378 | 56.5441
0.13939 | 113.1685 | 110.9038 | 421.7263 | 152.9388 | 440.5878 | 56.5843
0.13961 | 113.2485 | 110.986 | 421.6708 | 152.7559 | 440.5456 | 56.6243
0.13968 | 113.3823 | 111.4844 | 421.217 | 152.7717 | 440.114 | 56.6911
0.13976 | 113.4625 | 111.3831 | 421.345 | 152.7492 | 440.2555 | 56.7313
0.14012 | 113.5691 | 111.2547 | 421.509 | 152.4269 | 440.4371 | 56.7845
0.1402 | 113.6225 | 111.2942 | 421.4873 | 152.3855 | 440.4244 | 56.8113
0.14049 | 113.7292 | 111.384 | 421.433 | 152.1443 | 440.3879 | 56.8646
0.14071 | 113.7825 | 111.5791 | 421.2557 | 151.9451 | 440.2194 | 56.8912
0.14078 | 113.8359 | 111.4365 | 421.4161 | 151.9041 | 440.3888 | 56.918
0.14093 | 113.9428 | 111.5621 | 421.3261 | 151.8224 | 440.3166 | 56.9714
0.14093 | 114.1035 | 111.8994 | 421.0424 | 151.9364 | 440.0596 | 57.0517
0.14107 | 114.1836 | 111.7608 | 421.2077 | 151.8358 | 440.2383 | 57.0918
0.14137 | 114.2903 | 111.7092 | 421.2949 | 151.5972 | 440.3432 | 57.1451
0.14151 | 114.3972 | 111.9691 | 421.0706 | 151.5161 | 440.1368 | 57.1986
0.14166 | 114.4505 | 112.0713 | 420.9862 | 151.3974 | 440.0612 | 57.2252
0.14188 | 114.5573 | 112.0951 | 420.998 | 151.2387 | 440.0908 | 57.2786
0.14195 | 114.6375 | 111.9223 | 421.1975 | 151.2173 | 440.3037 | 57.3187
0.14217 | 114.7175 | 111.9874 | 421.1591 | 151.0403 | 440.2787 | 57.3588
0.14232 | 114.8244 | 112.2 | 420.9821 | 150.9603 | 440.1195 | 57.4122
0.14239 | 114.8778 | 111.9915 | 421.2084 | 150.9203 | 440.3547 | 57.4389
0.14239 | 114.9582 | 112.1305 | 421.0962 | 150.9768 | 440.2559 | 57.4791
0.14239 | 115.092 | 112.2271 | 421.0442 | 151.0708 | 440.2262 | 57.546
0.14268 | 115.1452 | 112.2949 | 420.9941 | 150.7984 | 440.185 | 57.5726
0.14297 | 115.2251 | 112.2468 | 421.0689 | 150.5459 | 440.273 | 57.6125
0.14275 | 115.2789 | 112.4644 | 420.8692 | 150.8149 | 440.0824 | 57.6395
0.14319 | 115.439 | 112.5159 | 420.8711 | 150.4648 | 440.1109 | 57.7195
0.14348 | 115.626 | 112.4455 | 421.0038 | 150.2885 | 440.2748 | 57.813
0.14363 | 115.6525 | 112.599 | 420.8591 | 150.154 | 440.1346 | 57.8263
0.14392 | 115.7056 | 112.6263 | 420.8495 | 149.8859 | 440.1338 | 57.8528
0.144 | 115.7591 | 112.9306 | 420.5631 | 149.8469 | 439.8562 | 57.8795
0.14392 | 115.8395 | 112.8233 | 420.6972 | 149.9789 | 440.0038 | 57.9198
0.14407 | 115.9464 | 112.9248 | 420.6313 | 149.9009 | 439.9557 | 57.9732
0.14444 | 116.053 | 113.1891 | 420.4025 | 149.5954 | 439.7447 | 58.0265
0.14458 | 116.1331 | 113.4406 | 420.1777 | 149.4995 | 439.5332 | 58.0665
0.14473 | 116.2132 | 113.3515 | 420.2935 | 149.4039 | 439.6624 | 58.1066
0.14495 | 116.32 | 113.5817 | 420.0989 | 149.2515 | 439.4856 | 58.16
0.14509 | 116.3733 | 113.5645 | 420.1339 | 149.1379 | 439.5295 | 58.1867
0.14517 | 116.4803 | 113.3034 | 420.4307 | 149.1365 | 439.844 | 58.2401
0.14531 | 116.5872 | 113.4242 | 420.3455 | 149.06 | 439.7767 | 58.2936
0.14546 | 116.6673 | 113.4578 | 420.3386 | 148.9653 | 439.7831 | 58.3336
0.14568 | 116.7741 | 114.0694 | 419.7626 | 148.8144 | 439.2249 | 58.387
0.14597 | 116.9075 | 114.4723 | 419.4042 | 148.6077 | 438.8888 | 58.4538
0.14597 | 116.9878 | 114.2534 | 419.6498 | 148.6627 | 439.1478 | 58.4939
0.14597 | 117.0682 | 114.216 | 419.714 | 148.7178 | 439.2254 | 58.5341
0.14612 | 117.2018 | 114.3313 | 419.6433 | 148.6604 | 439.1769 | 58.6009
0.14641 | 117.2817 | 114.2529 | 419.7483 | 148.4181 | 439.2953 | 58.6409
0.14648 | 117.3351 | 114.26 | 419.759 | 148.3806 | 439.3149 | 58.6676
0.14663 | 117.442 | 114.3273 | 419.7273 | 148.3055 | 439.301 | 58.721
0.14685 | 117.522 | 114.3753 | 419.706 | 148.1385 | 439.293 | 58.761
0.14692 | 117.6022 | 114.4983 | 419.6097 | 148.1194 | 439.2101 | 58.8011
0.14707 | 117.6556 | 114.5431 | 419.5827 | 148.0085 | 439.192 | 58.8278
0.14714 | 117.7626 | 114.729 | 419.4325 | 148.0076 | 439.0596 | 58.8813
0.14729 | 117.8159 | 114.9635 | 419.2158 | 147.8969 | 438.8517 | 58.9079
0.14758 | 117.9226 | 114.8644 | 419.3504 | 147.6762 | 439.0042 | 58.9613
0.14751 | 117.9762 | 115.1027 | 419.13 | 147.7858 | 438.7927 | 58.9881
0.14758 | 118.11 | 115.2902 | 418.9871 | 147.8032 | 438.6721 | 59.055
0.14787 | 118.297 | 115.1722 | 419.1674 | 147.6374 | 438.8836 | 59.1485
0.14831 | 118.3766 | 115.1798 | 419.1864 | 147.2545 | 438.9158 | 59.1883
0.14846 | 118.4032 | 115.3491 | 419.0259 | 147.1274 | 438.7598 | 59.2016
0.1486 | 118.4565 | 115.3081 | 419.0847 | 147.0186 | 438.8275 | 59.2283
0.14838 | 118.5639 | 115.384 | 419.0446 | 147.3082 | 438.8053 | 59.282
0.1486 | 118.6975 | 115.4418 | 419.0313 | 147.1807 | 438.8142 | 59.3487
0.14904 | 118.7772 | 115.3755 | 419.1242 | 146.8011 | 438.9204 | 59.3886
0.14919 | 118.8305 | 115.3522 | 419.1653 | 146.693 | 438.9703 | 59.4152
0.14941 | 118.8837 | 115.5285 | 419.0067 | 146.5133 | 438.8207 | 59.4419
0.14955 | 118.937 | 115.7294 | 418.8236 | 146.4057 | 438.6464 | 59.4685
0.1497 | 118.9904 | 115.822 | 418.7488 | 146.2984 | 438.5805 | 59.4952
0.14977 | 119.0973 | 115.8327 | 418.7737 | 146.2984 | 438.6233 | 59.5487
0.14977 | 119.1509 | 115.9386 | 418.6857 | 146.3342 | 438.5441 | 59.5754
0.14999 | 119.2577 | 116.0072 | 418.6527 | 146.1914 | 438.5289 | 59.6288
0.15006 | 119.3646 | 115.7771 | 418.9184 | 146.1915 | 438.8125 | 59.6823
0.15021 | 119.4983 | 116.2254 | 418.5147 | 146.1382 | 438.431 | 59.7491
0.15043 | 119.6051 | 116.0404 | 418.7353 | 145.9961 | 438.6694 | 59.8025
0.15058 | 119.6316 | 116.3649 | 418.4196 | 145.872 | 438.3582 | 59.8158
0.15079 | 119.7116 | 116.4379 | 418.3733 | 145.713 | 438.3252 | 59.8558
0.15094 | 119.8185 | 116.2271 | 418.6197 | 145.6426 | 438.5894 | 59.9092
0.15116 | 119.8985 | 116.3433 | 418.5302 | 145.4843 | 438.5132 | 59.9492
0.15131 | 119.9786 | 116.5277 | 418.3725 | 145.3967 | 438.3689 | 59.9893
0.15153 | 120.0853 | 116.5972 | 418.3385 | 145.2567 | 438.3528 | 60.0427
0.15167 | 120.1654 | 116.6749 | 418.2875 | 145.1695 | 438.3151 | 60.0827
0.15182 | 120.2455 | 116.7412 | 418.2479 | 145.0825 | 438.2889 | 60.1228
0.15182 | 120.2723 | 116.8754 | 418.1227 | 145.1001 | 438.1681 | 60.1362
0.15189 | 120.4061 | 116.8745 | 418.1682 | 145.1183 | 438.2358 | 60.203
0.15211 | 120.5128 | 116.827 | 418.2512 | 144.9793 | 438.3367 | 60.2564
0.1524 | 120.6195 | 117.0648 | 418.049 | 144.7712 | 438.1522 | 60.3097
0.15255 | 120.6728 | 117.273 | 417.8586 | 144.6674 | 437.9707 | 60.3364
0.15269 | 120.7797 | 117.216 | 418.9512 | 144.5989 | 439.0811 | 60.3898
0.15262 | 120.8869 | 117.3076 | 417.8953 | 144.7384 | 438.0431 | 60.4434
0.15291 | 121.0203 | 117.171 | 418.0764 | 144.5489 | 438.2464 | 60.5101
0.15321 | 121.1002 | 117.3081 | 417.9659 | 144.3251 | 438.1493 | 60.5501
0.15343 | 121.1534 | 117.2662 | 418.0256 | 144.1536 | 438.2178 | 60.5767
0.15365 | 121.2066 | 117.4704 | 417.8391 | 143.9824 | 438.0402 | 60.6033
0.15365 | 121.2869 | 117.4241 | 417.9122 | 144.0347 | 438.1267 | 60.6435
0.15357 | 121.3941 | 117.3941 | 417.9779 | 144.1731 | 438.2103 | 60.6971
0.15394 | 121.4739 | 117.5938 | 417.8048 | 143.8826 | 438.0504 | 60.7369
0.1543 | 121.5804 | 117.5274 | 417.9067 | 143.6109 | 438.1701 | 60.7902
0.15445 | 121.607 | 117.7442 | 417.6988 | 143.4921 | 437.9666 | 60.8035
0.15438 | 121.6606 | 117.8854 | 417.5754 | 143.5948 | 437.8522 | 60.8303
0.15445 | 121.7944 | 118.0424 | 417.463 | 143.6135 | 437.7621 | 60.8972
0.15467 | 121.8743 | 118.1672 | 417.3649 | 143.4616 | 437.6773 | 60.9372
0.15489 | 121.9811 | 118.229 | 417.3387 | 143.3274 | 437.6688 | 60.9905
0.15518 | 122.0877 | 118.0986 | 417.5046 | 143.126 | 437.8526 | 61.0439
0.15503 | 122.1683 | 118.2869 | 417.3432 | 143.313 | 437.7045 | 61.0841
0.15525 | 122.3286 | 118.3533 | 417.3302 | 143.2138 | 437.7183 | 61.1643
0.15562 | 122.4619 | 118.4938 | 417.2341 | 142.9631 | 437.6444 | 61.2309
0.15584 | 122.5151 | 118.638 | 417.1077 | 142.7961 | 437.5268 | 61.2575
0.15606 | 122.5415 | 118.322 | 417.4325 | 142.6124 | 437.8561 | 61.2708
0.15591 | 122.5953 | 118.4525 | 417.3199 | 142.7806 | 437.7524 | 61.2976
0.1562 | 122.7555 | 118.6038 | 417.222 | 142.6159 | 437.6812 | 61.3777
0.15657 | 122.8352 | 118.7774 | 417.075 | 142.3339 | 437.5475 | 61.4176
0.15679 | 122.8617 | 118.912 | 416.9492 | 142.1517 | 437.4261 | 61.4308
0.15701 | 122.9149 | 118.9893 | 416.8896 | 141.9871 | 437.3754 | 61.4574
0.15715 | 122.995 | 119.0986 | 416.807 | 141.9059 | 437.3062 | 61.4975
0.15715 | 123.0753 | 118.9191 | 417.0133 | 141.957 | 437.5258 | 61.5376
0.15715 | 123.1556 | 119.031 | 416.9282 | 142.0081 | 437.4541 | 61.5778
0.1573 | 123.2892 | 119.3392 | 416.6645 | 141.9611 | 437.2127 | 61.6446
0.15745 | 123.3693 | 119.284 | 416.7464 | 141.8802 | 437.308 | 61.6847
0.15752 | 123.4495 | 119.4447 | 417.6124 | 141.8653 | 438.1874 | 61.7248
0.15788 | 123.556 | 119.6865 | 416.4061 | 141.6043 | 436.9988 | 61.778
0.15818 | 123.6627 | 119.4648 | 416.6634 | 141.41 | 437.2738 | 61.8313
0.15825 | 123.6893 | 119.4805 | 416.6566 | 141.3615 | 437.2715 | 61.8447
0.15825 | 123.7429 | 119.5913 | 416.5636 | 141.3954 | 437.1874 | 61.8714
0.15832 | 123.8766 | 119.7734 | 416.4261 | 141.4146 | 437.0722 | 61.9383
0.15847 | 124.0103 | 119.6622 | 416.5819 | 141.3684 | 437.2502 | 62.0051
0.15869 | 124.0635 | 119.7458 | 416.516 | 141.2066 | 437.1932 | 62.0317
0.15913 | 124.1431 | 119.8825 | 416.4058 | 140.8675 | 437.0963 | 62.0715
0.15913 | 124.1966 | 119.9207 | 416.3855 | 140.9011 | 437.0849 | 62.0983
0.15913 | 124.277 | 120.1504 | 416.1826 | 140.9516 | 436.8954 | 62.1385
0.15935 | 124.4105 | 120.0678 | 416.3097 | 140.8414 | 437.0447 | 62.2052
0.15964 | 124.5171 | 120.3137 | 416.0993 | 140.6503 | 436.8521 | 62.2585
0.15993 | 124.5702 | 120.3568 | 416.0739 | 140.4263 | 436.8356 | 62.2851
0.15979 | 124.5972 | 120.5762 | 415.8635 | 140.5717 | 436.6297 | 62.2986
0.15986 | 124.7309 | 120.5277 | 415.9566 | 140.5911 | 436.7451 | 62.3655
0.16022 | 124.891 | 120.6484 | 415.8892 | 140.3703 | 436.7044 | 62.4455
0.16052 | 124.9708 | 120.6498 | 415.9144 | 140.1644 | 436.7429 | 62.4854
0.16066 | 124.9974 | 120.5852 | 415.9879 | 140.0533 | 436.8208 | 62.4987
0.16052 | 125.1047 | 120.8325 | 415.7764 | 140.2478 | 436.6271 | 62.5523
0.16088 | 125.238 | 120.8095 | 415.8438 | 140.012 | 436.7168 | 62.619
0.16132 | 125.3176 | 120.8939 | 415.7859 | 139.6807 | 436.6722 | 62.6588
0.16147 | 125.3442 | 121.173 | 415.5157 | 139.5707 | 436.4064 | 62.6721
0.16161 | 125.3975 | 121.2164 | 415.4901 | 139.4774 | 436.3896 | 62.6987
0.16183 | 125.5042 | 121.1851 | 415.5569 | 139.3544 | 436.4743 | 62.7521
0.1619 | 125.5576 | 121.2349 | 415.5249 | 139.3245 | 436.4512 | 62.7788
0.1619 | 125.6379 | 121.0921 | 415.6945 | 139.3741 | 436.6342 | 62.819
0.16212 | 125.7447 | 121.3856 | 415.4366 | 139.2514 | 436.394 | 62.8723
0.1622 | 125.8516 | 121.3246 | 415.5332 | 139.2546 | 436.5085 | 62.9258
0.16234 | 125.905 | 121.1936 | 415.682 | 139.162 | 436.6662 | 62.9525
0.16264 | 126.0384 | 121.3439 | 415.5762 | 138.9939 | 436.5826 | 63.0192
0.16286 | 126.1183 | 121.2788 | 415.6679 | 138.8558 | 436.6877 | 63.0592
0.16315 | 126.1982 | 121.6356 | 415.3378 | 138.6559 | 436.3708 | 63.0991
0.16322 | 126.2516 | 121.4049 | 415.5863 | 138.6266 | 436.6282 | 63.1258
0.16344 | 126.3316 | 121.54 | 415.4778 | 138.4895 | 436.5331 | 63.1658
0.16359 | 126.4116 | 121.7131 | 415.3314 | 138.4147 | 436.4 | 63.2058
0.16359 | 126.4652 | 121.8276 | 415.2348 | 138.4474 | 436.3123 | 63.2326
0.16373 | 126.572 | 121.8088 | 415.2892 | 138.3891 | 436.3845 | 63.286
0.16402 | 126.6787 | 121.7872 | 415.3463 | 138.2074 | 436.4594 | 63.3393
0.16424 | 126.7854 | 121.7859 | 415.3832 | 138.0878 | 436.5141 | 63.3927
0.16439 | 126.8119 | 121.8128 | 415.3651 | 137.9812 | 436.5005 | 63.406
0.16454 | 126.8652 | 122.244 | 414.9517 | 137.891 | 436.0959 | 63.4326
0.16468 | 126.9721 | 122.0592 | 415.1721 | 137.8335 | 436.3341 | 63.486
0.16483 | 126.9986 | 121.9285 | 415.3117 | 137.7273 | 436.4781 | 63.4993
0.16483 | 127.0789 | 122.0353 | 415.2316 | 137.7761 | 436.4115 | 63.5395
0.16476 | 127.2129 | 122.0974 | 415.2142 | 137.9185 | 436.4163 | 63.6064
0.16512 | 127.3462 | 122.2929 | 415.0631 | 137.6939 | 436.2875 | 63.6731
0.16549 | 127.4259 | 122.5087 | 414.8739 | 137.438 | 436.1116 | 63.713
0.16527 | 127.453 | 122.4513 | 414.9403 | 137.6368 | 436.1825 | 63.7265
0.16556 | 127.5596 | 122.6051 | 414.8221 | 137.4581 | 436.082 | 63.7798
0.16592 | 127.7197 | 122.7541 | 415.7264 | 137.2518 | 437.013 | 63.8598
0.16622 | 127.7192 | 122.7434 | 414.737 | 137.0101 | 436.0235 | 63.8596
0.16622 | 127.7727 | 122.8232 | 414.675 | 137.0423 | 435.9705 | 63.8864
0.16614 | 127.8532 | 122.9727 | 414.5523 | 137.151 | 435.8612 | 63.9266
0.16651 | 128.04 | 122.8569 | 414.7304 | 136.9622 | 436.0704 | 64.02
0.1668 | 128.1198 | 123.2516 | 414.3623 | 136.7699 | 435.7156 | 64.0599
0.16688 | 128.1465 | 123.1396 | 414.4832 | 136.726 | 435.8409 | 64.0732
0.16724 | 128.2262 | 123.035 | 414.6144 | 136.4749 | 435.9854 | 64.1131
0.16746 | 128.3062 | 123.1495 | 414.5265 | 136.3439 | 435.9109 | 64.1531
0.16746 | 128.3597 | 123.2302 | 414.4637 | 136.3759 | 435.8569 | 64.1798
0.16753 | 128.4667 | 123.2064 | 414.5231 | 136.3802 | 435.9342 | 64.2333
0.16768 | 128.6538 | 123.1638 | 414.6281 | 136.373 | 436.0704 | 64.3269
0.16775 | 128.7608 | 123.3863 | 414.4413 | 136.3773 | 435.9014 | 64.3804
0.16804 | 128.8406 | 123.5995 | 414.2547 | 136.1875 | 435.7281 | 64.4203
0.16812 | 128.9476 | 123.6865 | 414.2033 | 136.1919 | 435.6946 | 64.4738
0.16826 | 128.9741 | 123.5169 | 414.3818 | 136.0894 | 435.8774 | 64.487
0.16848 | 129.0273 | 123.7066 | 415.2098 | 135.9438 | 436.7143 | 64.5136
0.1687 | 129.1072 | 123.7304 | 414.2126 | 135.8145 | 435.7305 | 64.5536
0.16892 | 129.1872 | 123.8212 | 414.1485 | 135.6855 | 435.6797 | 64.5936
0.16892 | 129.2407 | 123.8937 | 414.0938 | 135.7172 | 435.634 | 64.6204
0.16921 | 129.3206 | 123.9028 | 414.1114 | 135.5299 | 435.6648 | 64.6603
0.16943 | 129.4005 | 123.9938 | 414.047 | 135.4017 | 435.6138 | 64.7003
0.16951 | 129.4004 | 124.15 | 413.8908 | 135.3432 | 435.4575 | 64.7002
0.1698 | 129.5338 | 124.4111 | 413.6741 | 135.1887 | 435.2631 | 64.7669
0.16995 | 129.6139 | 124.3959 | 413.716 | 135.1196 | 435.3183 | 64.8069
0.16995 | 129.6942 | 124.4219 | 413.7168 | 135.1668 | 435.3325 | 64.8471
0.17031 | 129.8274 | 124.4488 | 413.7343 | 134.955 | 435.3722 | 64.9137
0.17046 | 129.961 | 124.6552 | 413.5724 | 134.9176 | 435.2326 | 64.9805
0.17075 | 130.0141 | 124.6862 | 413.5591 | 134.7177 | 435.2281 | 65.007
0.17097 | 130.0673 | 124.7451 | 413.518 | 134.576 | 435.1958 | 65.0336
0.17111 | 130.1473 | 124.8764 | 413.4133 | 134.5078 | 435.1046 | 65.0737
0.17111 | 130.2544 | 124.6629 | 413.6625 | 134.5704 | 435.3716 | 65.1272
0.17126 | 130.3077 | 124.736 | 413.6072 | 134.4867 | 435.3252 | 65.1539
0.17155 | 130.3875 | 124.9626 | 413.4072 | 134.304 | 435.1385 | 65.1938
0.17185 | 130.4674 | 124.911 | 413.4854 | 134.1219 | 435.23 | 65.2337
0.17192 | 130.5208 | 125.0285 | 413.3857 | 134.096 | 435.1392 | 65.2604
0.17192 | 130.5476 | 125.147 | 413.2762 | 134.1116 | 435.0341 | 65.2738
0.17206 | 130.6276 | 125.4399 | 413.0099 | 134.0441 | 434.7812 | 65.3138
0.17228 | 130.7343 | 125.5585 | 412.9269 | 133.9355 | 434.716 | 65.3672
0.17243 | 130.7609 | 125.4287 | 413.0656 | 133.8373 | 434.859 | 65.3804
0.1725 | 130.8143 | 125.571 | 412.9411 | 133.8116 | 434.7434 | 65.4071
0.17272 | 130.8675 | 125.7501 | 412.7797 | 133.6725 | 434.5909 | 65.4337
0.1728 | 130.9477 | 125.76 | 412.7965 | 133.6623 | 434.6211 | 65.4738
0.17287 | 131.0011 | 125.6458 | 412.9285 | 133.6367 | 434.762 | 65.5005
0.17316 | 131.0541 | 125.9874 | 412.6046 | 133.4417 | 434.447 | 65.5271
0.17323 | 131.1343 | 126.0664 | 412.5523 | 133.4317 | 434.4081 | 65.5672
0.17345 | 131.2143 | 126.0538 | 412.5916 | 133.3091 | 434.4606 | 65.6071
0.17367 | 131.2675 | 126.4379 | 412.2252 | 133.1714 | 434.1031 | 65.6337
0.17367 | 131.321 | 126.2203 | 412.4607 | 133.2022 | 434.3475 | 65.6605
0.17389 | 131.4277 | 126.459 | 412.2575 | 133.0956 | 434.1622 | 65.7139
0.17418 | 131.5075 | 126.288 | 412.4551 | 132.918 | 434.3731 | 65.7538
0.17426 | 131.5074 | 126.3211 | 412.422 | 132.8622 | 434.3399 | 65.7537
0.17455 | 131.5605 | 126.3364 | 412.4244 | 132.6701 | 434.3511 | 65.7802
0.1747 | 131.6941 | 126.5226 | 412.2827 | 132.6355 | 434.2317 | 65.847
0.17492 | 131.774 | 126.6362 | 412.1958 | 132.5149 | 434.1581 | 65.887
0.17506 | 131.8541 | 126.7339 | 412.1248 | 132.45 | 434.1004 | 65.927
0.17513 | 131.9343 | 126.9937 | 411.8917 | 132.4405 | 433.8807 | 65.9671
0.17543 | 132.0409 | 126.7232 | 412.1977 | 132.2806 | 434.2045 | 66.0204
0.17565 | 132.1208 | 126.7515 | 412.1961 | 132.1609 | 434.2162 | 66.0604
0.17572 | 132.1742 | 126.9251 | 412.0403 | 132.1363 | 434.0693 | 66.0871
0.17579 | 132.2276 | 126.8942 | 412.089 | 132.1118 | 434.1269 | 66.1138
0.17601 | 132.2808 | 126.9862 | 412.0147 | 131.9774 | 434.0615 | 66.1404
0.17623 | 132.3875 | 127.276 | 411.7605 | 131.8737 | 433.8251 | 66.1938
0.17645 | 132.4407 | 127.1858 | 411.8684 | 131.74 | 433.9418 | 66.2203
0.17652 | 132.4941 | 127.1527 | 411.9193 | 131.7157 | 434.0016 | 66.247
0.17652 | 132.5476 | 126.9279 | 412.1619 | 131.746 | 434.2532 | 66.2738
0.17667 | 132.6009 | 127.0248 | 412.0828 | 131.6672 | 434.183 | 66.3005
0.17696 | 132.7075 | 127.171 | 411.9721 | 131.5099 | 434.0901 | 66.3538
0.17696 | 132.761 | 127.3993 | 411.7617 | 131.5401 | 433.8885 | 66.3805
0.17718 | 132.8142 | 127.3285 | 411.8502 | 131.4073 | 433.9859 | 66.4071
0.1774 | 132.8942 | 127.5331 | 411.6723 | 131.29 | 433.8213 | 66.4471
0.1774 | 133.0012 | 127.7239 | 411.5171 | 131.3503 | 433.684 | 66.5006
0.17762 | 133.1079 | 127.7799 | 411.4967 | 131.2482 | 433.6814 | 66.554
0.17777 | 133.188 | 127.6875 | 411.6158 | 131.1853 | 433.8138 | 66.594
0.17791 | 133.2145 | 127.8122 | 411.4999 | 131.0924 | 433.7024 | 66.6073
0.1782 | 133.2943 | 128.1024 | 411.2363 | 130.9222 | 433.4521 | 66.6472
0.17806 | 133.3749 | 128.0737 | 411.2919 | 131.0749 | 433.521 | 66.6874
0.17828 | 133.428 | 127.915 | 411.4683 | 130.9435 | 433.7063 | 66.714
0.1785 | 133.5348 | 127.8624 | 411.5565 | 130.8424 | 433.8123 | 66.7674
0.17879 | 133.561 | 128.0831 | 411.3445 | 130.6431 | 433.6047 | 66.7805
0.17879 | 133.5878 | 127.9437 | 411.4929 | 130.6581 | 433.7575 | 66.7939
0.17886 | 133.6412 | 127.8903 | 411.5641 | 130.6346 | 433.8376 | 66.8206
0.17923 | 133.7744 | 127.9315 | 411.5673 | 130.4425 | 433.863 | 66.8872
0.17959 | 133.8274 | 127.9957 | 411.5207 | 130.2065 | 433.8253 | 66.9137
0.17981 | 133.8538 | 128.0272 | 411.498 | 130.0624 | 433.807 | 66.9269
0.18011 | 133.8801 | 128.0347 | 411.4993 | 129.8659 | 433.8126 | 66.94
0.18011 | 133.9871 | 128.1488 | 411.4209 | 129.9253 | 433.7521 | 66.9936
0.17989 | 134.041 | 128.1398 | 411.4478 | 130.1137 | 433.788 | 67.0205
0.17996 | 134.148 | 128.3712 | 411.2521 | 130.1202 | 433.6101 | 67.074
0.18018 | 134.335 | 128.3519 | 411.3337 | 130.0657 | 433.7229 | 67.1675
0.1804 | 134.3881 | 128.583 | 411.1203 | 129.937 | 433.5184 | 67.1941
0.18069 | 134.4144 | 128.5755 | 411.1366 | 129.7413 | 433.539 | 67.2072
0.18084 | 134.4409 | 128.5727 | 411.1482 | 129.6511 | 433.5551 | 67.2205
0.18113 | 134.5475 | 128.8155 | 410.941 | 129.5007 | 433.3656 | 67.2738
0.1812 | 134.5742 | 129.1232 | 410.6422 | 129.4631 | 433.0712 | 67.2871
0.18127 | 134.6543 | 129.0048 | 410.7873 | 129.4552 | 433.2297 | 67.3272
0.18149 | 134.761 | 129.0672 | 410.7604 | 129.3575 | 433.2206 | 67.3805
0.18179 | 134.7873 | 129.0775 | 410.7589 | 129.1639 | 433.2235 | 67.3937
0.18208 | 134.8671 | 129.248 | 410.615 | 129.0004 | 433.0929 | 67.4336
0.1823 | 134.9738 | 129.2211 | 410.6775 | 128.9037 | 433.1731 | 67.4869
0.18237 | 135.0272 | 129.2812 | 410.6352 | 128.8813 | 433.1397 | 67.5136
0.18259 | 135.1607 | 129.3615 | 410.5994 | 128.7997 | 433.1261 | 67.5803
0.18274 | 135.214 | 129.4503 | 410.5283 | 128.7258 | 433.064 | 67.607
0.18274 | 135.2943 | 129.5208 | 410.4846 | 128.7697 | 433.0336 | 67.6471
0.18288 | 135.3743 | 129.3073 | 410.7248 | 128.7106 | 433.2872 | 67.6872
0.1831 | 135.5078 | 129.3337 | 410.7429 | 128.6293 | 433.3275 | 67.7539
0.18325 | 135.5611 | 129.3444 | 410.7499 | 128.5558 | 433.3434 | 67.7805
0.18332 | 135.561 | 129.5339 | 410.5604 | 128.5044 | 433.1539 | 67.7805
0.18354 | 135.6409 | 129.7263 | 410.3946 | 128.3945 | 433.0014 | 67.8204
0.18369 | 135.7209 | 129.48 | 410.6676 | 128.3359 | 433.2878 | 67.8605
0.18376 | 135.7743 | 129.641 | 410.5244 | 128.3139 | 433.1535 | 67.8872
0.18398 | 135.8275 | 129.8627 | 410.3204 | 128.1898 | 432.9584 | 67.9138
0.18391 | 135.9347 | 129.9534 | 410.2655 | 128.2991 | 432.9212 | 67.9673
0.18413 | 136.0146 | 130.017 | 410.2285 | 128.1897 | 432.8976 | 68.0073
0.18434 | 136.0945 | 130.1683 | 410.1038 | 128.0805 | 432.7863 | 68.0473
0.18449 | 136.1746 | 129.9162 | 410.3826 | 128.0224 | 433.0784 | 68.0873
0.18471 | 136.2545 | 130.0039 | 410.3216 | 127.9137 | 433.0307 | 68.1273
0.18478 | 136.3347 | 130.1503 | 410.2019 | 127.9065 | 432.9243 | 68.1673
0.18515 | 136.4679 | 130.0646 | 410.332 | 127.726 | 433.0766 | 68.2339
0.18551 | 136.494 | 130.2862 | 410.1191 | 127.4885 | 432.8681 | 68.247
0.18573 | 136.4937 | 130.3522 | 410.053 | 127.3377 | 432.8019 | 68.2468
0.18595 | 136.5468 | 130.3558 | 410.0671 | 127.2162 | 432.8249 | 68.2734
0.18603 | 136.6003 | 130.3092 | 410.1315 | 127.1949 | 432.8982 | 68.3001
0.1861 | 136.6537 | 130.4773 | 409.9812 | 127.1736 | 432.7568 | 68.3268
0.18625 | 136.7337 | 130.5097 | 409.9755 | 127.1168 | 432.7645 | 68.3669
0.18646 | 136.8136 | 130.6757 | 409.8361 | 127.0102 | 432.6384 | 68.4068
0.18668 | 136.8668 | 130.643 | 409.8866 | 126.8894 | 432.6977 | 68.4334
0.18683 | 136.8933 | 130.6874 | 409.851 | 126.8044 | 432.6666 | 68.4467
0.1869 | 136.9735 | 130.9664 | 409.5987 | 126.7977 | 432.4276 | 68.4867
0.18712 | 137.0534 | 130.7435 | 409.8483 | 126.6918 | 432.6905 | 68.5267
0.18727 | 137.1334 | 130.8652 | 409.7532 | 126.6356 | 432.6088 | 68.5667
0.18741 | 137.1867 | 130.9539 | 409.6823 | 126.5653 | 432.5468 | 68.5934
0.18756 | 137.2668 | 131.2034 | 409.4595 | 126.5093 | 432.3373 | 68.6334
0.18749 | 137.3204 | 131.0464 | 409.6344 | 126.5872 | 432.5211 | 68.6602
0.18749 | 137.4007 | 131.2142 | 409.4933 | 126.6301 | 432.3935 | 68.7004
0.18778 | 137.5073 | 131.2371 | 409.506 | 126.4896 | 432.4238 | 68.7536
0.18785 | 137.5607 | 131.3092 | 409.4517 | 126.4688 | 432.3784 | 68.7803
0.18815 | 137.6137 | 131.6278 | 409.1507 | 126.3005 | 432.0864 | 68.8069
0.18822 | 137.6939 | 131.395 | 409.4103 | 126.294 | 432.3592 | 68.8469
0.18844 | 137.7203 | 131.4327 | 409.3814 | 126.1611 | 432.3347 | 68.8601
0.18895 | 137.7997 | 131.5758 | 409.2647 | 125.8615 | 432.2314 | 68.8999
0.18902 | 137.8263 | 131.6202 | 409.2292 | 125.8269 | 432.2003 | 68.9132
0.18924 | 137.8527 | 131.6525 | 409.2057 | 125.6951 | 432.1812 | 68.9264
0.18932 | 137.9597 | 131.4219 | 409.472 | 125.703 | 432.4652 | 68.9798
0.18939 | 138.0398 | 131.976 | 408.9446 | 125.6968 | 431.9512 | 69.0199
0.18968 | 138.1464 | 132.0039 | 408.9522 | 125.5592 | 431.9766 | 69.0732
0.18983 | 138.1729 | 132.0622 | 408.9027 | 125.4765 | 431.9316 | 69.0865
0.19012 | 138.2795 | 132.0263 | 408.9742 | 125.3396 | 432.0207 | 69.1397
0.19034 | 138.3861 | 131.994 | 409.042 | 125.2513 | 432.1064 | 69.1931
0.19041 | 138.4128 | 132.033 | 409.0119 | 125.2172 | 432.0807 | 69.2064
0.19048 | 138.493 | 132.448 | 408.6236 | 125.2112 | 431.7058 | 69.2465
0.1907 | 138.5461 | 132.1959 | 408.8934 | 125.0951 | 431.9845 | 69.2731
0.19085 | 138.5994 | 132.2865 | 408.8206 | 125.0272 | 431.9205 | 69.2997
0.19092 | 138.6528 | 132.1299 | 408.995 | 125.0073 | 432.1038 | 69.3264
0.191 | 138.6794 | 132.3022 | 408.8316 | 124.9734 | 431.9448 | 69.3397
0.19092 | 138.7598 | 132.4736 | 408.687 | 125.0634 | 431.8136 | 69.3799
0.19129 | 138.8663 | 132.549 | 408.6471 | 124.8801 | 431.7914 | 69.4331
0.19129 | 138.9198 | 132.7159 | 408.498 | 124.908 | 431.6513 | 69.4599
0.19136 | 138.9464 | 132.812 | 408.4108 | 124.8742 | 431.5685 | 69.4732
0.19173 | 139.0529 | 132.9371 | 408.3212 | 124.6917 | 431.4966 | 69.5264
0.19187 | 139.1061 | 132.833 | 408.443 | 124.6245 | 431.6274 | 69.5531
0.19217 | 139.1324 | 132.9294 | 408.3554 | 124.4485 | 431.5441 | 69.5662
0.19202 | 139.2397 | 132.838 | 408.4825 | 124.5992 | 431.6892 | 69.6199
0.19239 | 139.3997 | 133.0703 | 408.3036 | 124.4456 | 431.5368 | 69.6998
0.1926 | 139.4528 | 132.799 | 408.5926 | 124.3315 | 431.8347 | 69.7264
0.19275 | 139.4258 | 132.9097 | 408.4729 | 124.2232 | 431.7105 | 69.7129
0.19312 | 139.4787 | 133.0247 | 408.3755 | 124.0155 | 431.6219 | 69.7393
0.19326 | 139.532 | 133.1318 | 408.2862 | 123.9493 | 431.5415 | 69.766
0.19312 | 139.5322 | 133.2401 | 408.1779 | 124.0432 | 431.4333 | 69.7661
0.19319 | 139.6659 | 133.1349 | 408.3277 | 124.0655 | 431.6054 | 69.833
0.19348 | 139.7725 | 133.3764 | 408.1217 | 123.9331 | 431.4171 | 69.8862
0.19377 | 139.7987 | 133.2826 | 408.2243 | 123.7596 | 431.5241 | 69.8994
0.19392 | 139.7985 | 133.3243 | 408.1825 | 123.6662 | 431.4822 | 69.8992
0.19407 | 139.8517 | 133.3377 | 408.1868 | 123.6005 | 431.4955 | 69.9259
0.19421 | 139.905 | 133.3975 | 408.1448 | 123.5349 | 431.4623 | 69.9525
0.19429 | 139.9852 | 133.406 | 408.163 | 123.5297 | 431.4939 | 69.9926
0.19436 | 140.1456 | 133.6245 | 407.998 | 123.5658 | 431.3556 | 70.0728
0.19451 | 140.2257 | 133.8516 | 407.7976 | 123.514 | 431.1685 | 70.1128
0.19487 | 140.2786 | 133.7169 | 407.9499 | 123.3095 | 431.3297 | 70.1393
0.19516 | 140.3048 | 133.8475 | 407.8281 | 123.1383 | 431.2122 | 70.1524
0.19531 | 140.3313 | 133.6367 | 408.0477 | 123.0597 | 431.4363 | 70.1657
0.19553 | 140.3845 | 133.7268 | 407.9753 | 122.9488 | 431.3727 | 70.1922
0.19524 | 140.4117 | 133.799 | 407.9122 | 123.1469 | 431.3142 | 70.2059
0.19546 | 140.5452 | 134.2504 | 407.5053 | 123.077 | 430.9295 | 70.2726
0.1956 | 140.6787 | 134.3181 | 407.4821 | 123.0533 | 430.9286 | 70.3394
0.19589 | 140.705 | 134.0548 | 407.7542 | 122.8831 | 431.205 | 70.3525
0.19619 | 140.7313 | 134.2899 | 407.5278 | 122.7133 | 430.983 | 70.3656
0.19633 | 140.7845 | 134.276 | 407.5595 | 122.6491 | 431.0236 | 70.3923
0.19648 | 140.811 | 134.4995 | 407.3448 | 122.5713 | 430.8133 | 70.4055
0.19648 | 140.8646 | 134.2064 | 407.6558 | 122.5986 | 431.1332 | 70.4323
0.19655 | 140.9715 | 134.3397 | 407.5581 | 122.6074 | 431.0533 | 70.4857
0.19684 | 141.1048 | 134.5057 | 407.4365 | 122.493 | 430.954 | 70.5524
0.19714 | 141.1578 | 134.577 | 407.3829 | 122.3382 | 430.9092 | 70.5789
0.19743 | 141.1841 | 134.5828 | 407.3859 | 122.1703 | 430.9165 | 70.592
0.1975 | 141.2375 | 134.5057 | 407.4808 | 122.1521 | 431.0203 | 70.6187
0.19758 | 141.3176 | 134.6205 | 407.3927 | 122.1475 | 430.9456 | 70.6588
0.19779 | 141.3975 | 134.6591 | 407.3807 | 122.0525 | 430.947 | 70.6988
0.19787 | 141.4242 | 134.8566 | 407.1921 | 122.0209 | 430.7628 | 70.7121
0.19794 | 141.5311 | 135.0486 | 407.0357 | 122.0298 | 430.6242 | 70.7655
0.19801 | 141.5845 | 134.9508 | 407.1513 | 122.0118 | 430.7487 | 70.7922
0.19816 | 141.611 | 135.3299 | 406.7811 | 121.9351 | 430.3829 | 70.8055
0.1986 | 141.6905 | 135.1375 | 407 | 121.7059 | 430.6151 | 70.8453
0.19889 | 141.7435 | 135.2482 | 406.9069 | 121.5536 | 430.5309 | 70.8718
0.19889 | 141.7703 | 135.2052 | 406.9589 | 121.5671 | 430.5872 | 70.8851
0.19874 | 141.8241 | 135.3269 | 406.8551 | 121.6836 | 430.4924 | 70.912
0.19911 | 141.9572 | 135.5372 | 406.6892 | 121.5271 | 430.3487 | 70.9786
0.19955 | 142.0635 | 135.3165 | 406.9453 | 121.3133 | 430.6226 | 71.0318
0.19977 | 142.1166 | 135.6096 | 406.6699 | 121.2067 | 430.356 | 71.0583
0.19984 | 142.1433 | 135.7764 | 406.512 | 121.1757 | 430.2025 | 71.0716
0.19977 | 142.2505 | 135.7517 | 406.5724 | 121.2737 | 430.2808 | 71.1252
0.19991 | 142.3572 | 135.8424 | 406.5173 | 121.2384 | 430.2435 | 71.1786
0.20021 | 142.4103 | 135.9233 | 406.4541 | 121.0878 | 430.1891 | 71.2051
0.20043 | 142.4366 | 135.9633 | 406.4229 | 120.9685 | 430.1623 | 71.2183
0.20057 | 142.4631 | 136.1023 | 406.2927 | 120.8936 | 430.0366 | 71.2316
0.2005 | 142.49 | 136.1973 | 406.2067 | 120.951 | 429.955 | 71.245
0.20064 | 142.5968 | 136.2953 | 406.1443 | 120.9161 | 429.9104 | 71.2984
0.20101 | 142.7032 | 136.1663 | 406.3087 | 120.7492 | 430.0926 | 71.3516
0.20123 | 142.7296 | 136.2293 | 406.2545 | 120.6308 | 430.0428 | 71.3648
0.20138 | 142.7026 | 136.3243 | 406.1505 | 120.5298 | 429.9343 | 71.3513
0.2016 | 142.729 | 136.4293 | 406.0543 | 120.4118 | 429.8425 | 71.3645
0.20167 | 142.8359 | 136.4533 | 406.066 | 120.4211 | 429.8719 | 71.4179
0.20174 | 142.8893 | 136.5593 | 405.9778 | 120.404 | 429.7926 | 71.4446
0.20189 | 143.0228 | 136.4453 | 406.1363 | 120.3829 | 429.9734 | 71.5114
0.20225 | 143.1025 | 136.5063 | 406.1018 | 120.2048 | 429.9522 | 71.5512
0.20247 | 143.1021 | 136.3763 | 406.2317 | 120.0744 | 430.082 | 71.551
0.20269 | 143.1285 | 136.2983 | 406.3185 | 119.9575 | 430.1732 | 71.5642
0.20284 | 143.2085 | 136.3533 | 406.2902 | 119.9105 | 430.1582 | 71.6042
0.20298 | 143.2617 | 136.3433 | 406.3179 | 119.8504 | 430.1949 | 71.6309
0.20306 | 143.3151 | 136.2413 | 406.4377 | 119.8335 | 430.3236 | 71.6576
0.20306 | 143.3687 | 136.2613 | 406.4356 | 119.8599 | 430.3303 | 71.6843
0.20328 | 143.4218 | 136.3273 | 406.3873 | 119.7567 | 430.2909 | 71.7109
0.2035 | 143.5285 | 136.5033 | 406.2468 | 119.6801 | 430.1682 | 71.7642
0.20371 | 143.5816 | 136.7043 | 406.0635 | 119.5774 | 429.9938 | 71.7908
0.20393 | 143.6615 | 136.7033 | 406.0912 | 119.4879 | 430.0347 | 71.8307
0.20408 | 143.688 | 136.5823 | 406.221 | 119.4153 | 430.169 | 71.844
0.20437 | 143.7678 | 136.7363 | 406.0936 | 119.2835 | 430.0549 | 71.8839
0.20459 | 143.8476 | 136.7613 | 406.0952 | 119.1947 | 430.0698 | 71.9238
0.20459 | 143.8744 | 136.9313 | 405.9341 | 119.2078 | 429.9132 | 71.9372
0.20467 | 143.9813 | 137.1043 | 405.7968 | 119.2175 | 429.7937 | 71.9907
0.20474 | 144.0882 | 137.2143 | 405.7224 | 119.2271 | 429.7371 | 72.0441
0.20481 | 144.1416 | 137.3443 | 405.6102 | 119.2106 | 429.6338 | 72.0708
0.20488 | 144.195 | 137.3913 | 405.581 | 119.1942 | 429.6135 | 72.0975
0.20525 | 144.2479 | 137.5763 | 405.4136 | 119.0077 | 429.4549 | 72.1239
0.20547 | 144.301 | 137.5643 | 405.4433 | 118.9066 | 429.4935 | 72.1505
0.2054 | 144.3279 | 137.5793 | 405.4373 | 118.962 | 429.492 | 72.164
0.20562 | 144.4078 | 137.6973 | 405.3459 | 118.8739 | 429.4139 | 72.2039
0.20605 | 144.5141 | 137.7603 | 405.3184 | 118.6725 | 429.404 | 72.257
0.20613 | 144.5139 | 137.7853 | 405.2933 | 118.6304 | 429.379 | 72.257
0.20649 | 144.5401 | 137.6293 | 405.458 | 118.433 | 429.548 | 72.27
0.20657 | 144.6202 | 137.8263 | 405.2877 | 118.4299 | 429.3911 | 72.3101
0.20671 | 144.6735 | 137.7703 | 405.3615 | 118.3719 | 429.4737 | 72.3367
0.20686 | 144.7267 | 137.8693 | 405.2802 | 118.314 | 429.4014 | 72.3634
0.207 | 144.8335 | 137.8043 | 405.3808 | 118.2821 | 429.5197 | 72.4167
0.2073 | 144.8865 | 137.6973 | 405.5055 | 118.1408 | 429.6533 | 72.4433
0.20744 | 144.9665 | 137.9563 | 405.2732 | 118.0961 | 429.4343 | 72.4833
0.20752 | 145.0199 | 138.0593 | 405.188 | 118.0802 | 429.358 | 72.51
0.20759 | 145.0733 | 138.4003 | 404.8648 | 118.0644 | 429.0436 | 72.5366
0.20781 | 145.1264 | 138.4533 | 404.8295 | 117.9654 | 429.0172 | 72.5632
0.20803 | 145.1796 | 138.4013 | 404.8992 | 117.8666 | 429.0958 | 72.5898
0.2081 | 145.2329 | 138.3693 | 404.949 | 117.8508 | 429.1545 | 72.6165
0.20817 | 145.2863 | 138.5493 | 404.7868 | 117.8351 | 429.0012 | 72.6432
0.20825 | 145.3397 | 138.4273 | 404.9266 | 117.8194 | 429.1499 | 72.6699
0.20825 | 145.3932 | 138.2973 | 405.0744 | 117.8451 | 429.3066 | 72.6966
0.20854 | 145.4462 | 138.3803 | 405.0091 | 117.7053 | 429.2501 | 72.7231
0.20876 | 145.4726 | 138.4163 | 404.9819 | 117.5942 | 429.2273 | 72.7363
0.2089 | 145.4991 | 138.6583 | 404.7487 | 117.5246 | 428.9986 | 72.7496
0.20912 | 145.579 | 138.8263 | 404.6073 | 117.4396 | 428.8705 | 72.7895
0.20934 | 145.6589 | 138.7713 | 404.689 | 117.3547 | 428.9654 | 72.8294
0.20942 | 145.739 | 138.9183 | 404.5687 | 117.3521 | 428.8585 | 72.8695
0.20971 | 145.792 | 138.9663 | 404.5383 | 117.2137 | 428.837 | 72.896
0.20985 | 145.8185 | 139.1563 | 404.3572 | 117.1447 | 428.6603 | 72.9093
0.21 | 145.845 | 139.2243 | 404.298 | 117.0758 | 428.6055 | 72.9225
0.21022 | 145.9249 | 139.3233 | 404.2256 | 116.9916 | 428.5465 | 72.9625
0.21044 | 145.978 | 139.3143 | 404.2523 | 116.895 | 428.582 | 72.989
0.21059 | 146.0581 | 139.2753 | 404.318 | 116.8518 | 428.661 | 73.029
0.21066 | 146.1114 | 139.2123 | 404.3988 | 116.8366 | 428.7507 | 73.0557
0.21073 | 146.1648 | 139.3913 | 404.2376 | 116.8214 | 428.5984 | 73.0824
0.21088 | 146.2984 | 139.3093 | 404.3641 | 116.8038 | 428.7472 | 73.1492
0.2111 | 146.3515 | 139.4043 | 404.2868 | 116.7076 | 428.6787 | 73.1757
0.21132 | 146.4046 | 139.4503 | 404.2585 | 116.6116 | 428.6593 | 73.2023
0.21154 | 146.4577 | 139.6403 | 404.0862 | 116.5159 | 428.4959 | 73.2289
0.21176 | 146.5109 | 139.7453 | 403.999 | 116.4203 | 428.4174 | 73.2554
0.2119 | 146.5909 | 139.8773 | 403.8936 | 116.3777 | 428.3254 | 73.2954
0.21183 | 146.6713 | 139.9463 | 403.8514 | 116.4558 | 428.2966 | 73.3356
0.21197 | 146.7245 | 140.0533 | 403.7622 | 116.4007 | 428.2163 | 73.3623
0.21241 | 146.804 | 140.1643 | 403.6777 | 116.1977 | 428.145 | 73.402
0.21227 | 146.831 | 139.9903 | 403.8607 | 116.2905 | 428.3325 | 73.4155
0.21234 | 146.8844 | 140.0853 | 403.7835 | 116.2756 | 428.2642 | 73.4422
0.21263 | 146.9909 | 140.1063 | 403.798 | 116.1658 | 428.2965 | 73.4955
0.213 | 147.0438 | 140.4393 | 403.4826 | 115.9913 | 427.9899 | 73.5219
0.21314 | 147.0435 | 140.3003 | 403.6215 | 115.9116 | 428.1288 | 73.5218
0.21307 | 147.0437 | 140.1253 | 403.7966 | 115.9515 | 428.3038 | 73.5218
0.21336 | 147.1502 | 140.1003 | 403.8571 | 115.8425 | 428.3821 | 73.5751
0.21373 | 147.2298 | 140.2143 | 403.7696 | 115.6816 | 428.3079 | 73.6149
0.21395 | 147.2294 | 140.0183 | 403.9655 | 115.5629 | 428.5037 | 73.6147
0.21424 | 147.2289 | 140.3283 | 403.6553 | 115.4049 | 428.1934 | 73.6144
0.21431 | 147.2823 | 140.3403 | 403.6611 | 115.3905 | 428.2081 | 73.6411
0.21402 | 147.363 | 140.7813 | 403.247 | 115.5859 | 427.8075 | 73.6815
0.21453 | 147.5227 | 140.9013 | 403.1802 | 115.3846 | 427.7673 | 73.7613
0.21461 | 147.6563 | 140.5443 | 403.5818 | 115.4076 | 428.1912 | 73.8282
0.21475 | 147.6561 | 140.6953 | 403.4307 | 115.3289 | 428.04 | 73.828
0.21504 | 147.6823 | 140.8333 | 403.3014 | 115.1843 | 427.9151 | 73.8411
0.21519 | 147.7088 | 140.8893 | 403.2543 | 115.1184 | 427.8724 | 73.8544
0.21541 | 147.7619 | 140.8883 | 403.273 | 115.0258 | 427.9 | 73.881
0.21563 | 147.815 | 140.9843 | 403.1947 | 114.9335 | 427.8305 | 73.9075
0.21585 | 147.8682 | 141.0533 | 403.1434 | 114.8413 | 427.7881 | 73.9341
0.21599 | 147.9214 | 141.1403 | 403.0741 | 114.7883 | 427.7277 | 73.9607
0.21599 | 147.9749 | 141.2973 | 402.935 | 114.813 | 427.5975 | 73.9875
0.21607 | 148.0283 | 141.2233 | 403.0268 | 114.7989 | 427.6982 | 74.0142
0.21629 | 148.0814 | 141.4403 | 402.8275 | 114.7071 | 427.5077 | 74.0407
0.21651 | 148.1345 | 141.3683 | 402.9172 | 114.6154 | 427.6063 | 74.0673
0.21673 | 148.1609 | 141.5763 | 402.718 | 114.5116 | 427.4115 | 74.0805
0.21687 | 148.2409 | 141.8153 | 402.5056 | 114.4713 | 427.2125 | 74.1205
0.21702 | 148.3209 | 141.7023 | 402.6453 | 114.4311 | 427.3655 | 74.1605
0.21716 | 148.3742 | 141.8243 | 402.5411 | 114.3786 | 427.2701 | 74.1871
0.21738 | 148.454 | 141.8393 | 402.5527 | 114.2999 | 427.295 | 74.227
0.2176 | 148.5339 | 141.9613 | 402.4573 | 114.2215 | 427.213 | 74.267
0.21782 | 148.5603 | 142.1373 | 402.2901 | 114.1186 | 427.0501 | 74.2801
0.21797 | 148.5868 | 142.0533 | 402.3829 | 114.0542 | 427.1474 | 74.2934
0.21804 | 148.6669 | 142.0143 | 402.4486 | 114.0527 | 427.2265 | 74.3335
0.21819 | 148.6934 | 142.0793 | 402.3925 | 113.9884 | 427.1747 | 74.3467
0.21841 | 148.8268 | 142.1113 | 402.4049 | 113.9351 | 427.2094 | 74.4134
0.21855 | 148.88 | 142.2433 | 402.2907 | 113.8832 | 427.104 | 74.44
0.2187 | 148.9065 | 142.4883 | 402.0545 | 113.8192 | 426.8723 | 74.4533
0.21892 | 148.9329 | 142.3043 | 402.2473 | 113.7172 | 427.0694 | 74.4664
0.21914 | 148.986 | 142.3833 | 402.186 | 113.6277 | 427.017 | 74.493
0.21928 | 149.0125 | 142.6593 | 401.9188 | 113.564 | 426.7542 | 74.5062
0.21943 | 149.0925 | 142.4733 | 402.1315 | 113.5248 | 426.9802 | 74.5462
0.21958 | 149.1725 | 142.4353 | 402.1962 | 113.4857 | 427.0582 | 74.5862
0.21965 | 149.2794 | 142.5573 | 402.1098 | 113.4966 | 426.9897 | 74.6397
0.21972 | 149.3595 | 142.8613 | 401.8325 | 113.4953 | 426.7258 | 74.6798
0.21994 | 149.3859 | 142.8683 | 401.8343 | 113.3941 | 426.7319 | 74.6929
0.22009 | 149.4659 | 142.7423 | 401.987 | 113.3551 | 426.8979 | 74.7329
0.22031 | 149.519 | 143.0463 | 401.7007 | 113.2664 | 426.6205 | 74.7595
0.22038 | 149.5456 | 143.1723 | 401.5835 | 113.2409 | 426.5078 | 74.7728
0.22053 | 149.5989 | 142.7853 | 401.9883 | 113.19 | 426.9214 | 74.7994
0.22082 | 149.7054 | 142.7493 | 402.0598 | 113.0884 | 427.0107 | 74.8527
0.22104 | 149.7585 | 142.6283 | 402.1985 | 113.0002 | 427.1582 | 74.8792
0.22133 | 149.7579 | 142.9493 | 401.8773 | 112.8507 | 426.837 | 74.879
0.22133 | 149.8114 | 142.9613 | 401.8831 | 112.8749 | 426.8517 | 74.9057
0.22118 | 149.8385 | 142.9653 | 401.8882 | 112.9617 | 426.8612 | 74.9192
0.22155 | 149.9716 | 143.1233 | 401.7745 | 112.8354 | 426.7698 | 74.9858
0.22192 | 150.0779 | 143.2443 | 401.689 | 112.6975 | 426.702 | 75.039
0.22213 | 150.0775 | 143.1813 | 401.7518 | 112.5861 | 426.7648 | 75.0388
0.22243 | 150.1305 | 143.4153 | 401.5355 | 112.4619 | 426.5573 | 75.0653
0.22235 | 150.1842 | 143.5143 | 401.4544 | 112.523 | 426.4851 | 75.0921
0.2225 | 150.2909 | 143.6133 | 401.391 | 112.4971 | 426.4395 | 75.1455
0.22279 | 150.3439 | 143.5853 | 401.4366 | 112.3732 | 426.4939 | 75.1719
0.22294 | 150.3704 | 143.8373 | 401.1935 | 112.3114 | 426.2552 | 75.1852
0.22323 | 150.4234 | 143.8253 | 401.2231 | 112.188 | 426.2937 | 75.2117
0.22338 | 150.5034 | 143.8943 | 401.1808 | 112.1504 | 426.2647 | 75.2517
0.2236 | 150.5297 | 143.9793 | 401.1046 | 112.0522 | 426.1929 | 75.2649
0.22374 | 150.583 | 144.2173 | 400.8843 | 112.0028 | 425.9815 | 75.2915
0.22382 | 150.6096 | 143.9943 | 401.1162 | 111.9781 | 426.2178 | 75.3048
0.22396 | 150.6896 | 144.2463 | 400.8909 | 111.9407 | 426.0058 | 75.3448
0.22425 | 150.7693 | 144.0253 | 401.1384 | 111.8303 | 426.2667 | 75.3847
0.2244 | 150.769 | 144.0143 | 401.1493 | 111.7574 | 426.2775 | 75.3845
0.22447 | 150.8492 | 144.1123 | 401.0781 | 111.7567 | 426.2196 | 75.4246
0.22462 | 150.9024 | 144.4403 | 400.7678 | 111.7076 | 425.9182 | 75.4512
0.22491 | 151.0356 | 144.1753 | 401.0772 | 111.6217 | 426.2498 | 75.5178
0.22506 | 151.0621 | 144.4193 | 400.842 | 111.5609 | 426.0191 | 75.5311
0.2252 | 151.0886 | 144.2373 | 401.0329 | 111.5003 | 426.2143 | 75.5443
0.22528 | 151.1687 | 144.2773 | 401.0196 | 111.4997 | 426.2144 | 75.5844
0.22535 | 151.1954 | 144.3403 | 400.9655 | 111.4753 | 426.1647 | 75.5977
0.22542 | 151.2755 | 144.5433 | 400.7892 | 111.4747 | 426.0017 | 75.6377
0.22579 | 151.3283 | 144.6343 | 400.7158 | 111.3177 | 425.9372 | 75.6642
0.22586 | 151.3817 | 144.5693 | 400.7986 | 111.3053 | 426.0289 | 75.6909
0.22594 | 151.4351 | 144.6473 | 400.7384 | 111.2929 | 425.9775 | 75.7175
0.2263 | 151.5414 | 144.6353 | 400.7858 | 111.1602 | 426.0427 | 75.7707
0.22659 | 151.5944 | 144.8323 | 400.6065 | 111.0401 | 425.8722 | 75.7972
0.22689 | 151.5671 | 144.9773 | 400.4524 | 110.885 | 425.7136 | 75.7836
0.22681 | 151.5673 | 144.9363 | 400.4934 | 110.9208 | 425.7546 | 75.7836
0.22667 | 151.6745 | 144.9043 | 400.5612 | 111.0396 | 425.8403 | 75.8373
0.22703 | 151.8344 | 144.9103 | 400.6085 | 110.9313 | 425.9142 | 75.9172
0.2274 | 151.9675 | 145.0683 | 400.4948 | 110.8115 | 425.8227 | 75.9837
0.22762 | 151.9136 | 145.0483 | 400.4969 | 110.6811 | 425.8158 | 75.9568
0.22769 | 151.9402 | 145.0223 | 400.5317 | 110.6573 | 425.8551 | 75.9701
0.22776 | 151.9936 | 145.3863 | 400.1855 | 110.6452 | 425.5178 | 75.9968
0.2282 | 152.073 | 145.3123 | 400.286 | 110.4674 | 425.6315 | 76.0365
0.2282 | 152.1265 | 145.5603 | 400.0558 | 110.4908 | 425.4103 | 76.0633
0.22835 | 152.153 | 145.5663 | 400.0587 | 110.4317 | 425.4175 | 76.0765
0.22842 | 152.2331 | 145.4593 | 400.1924 | 110.4314 | 425.5646 | 76.1166
0.22864 | 152.2862 | 145.6463 | 400.0231 | 110.3487 | 425.4041 | 76.1431
0.22908 | 152.3389 | 145.4403 | 400.2466 | 110.1605 | 425.6365 | 76.1695
0.22923 | 152.3654 | 145.6783 | 400.0175 | 110.1018 | 425.4117 | 76.1827
0.22937 | 152.3652 | 145.6953 | 400.0004 | 110.0315 | 425.3946 | 76.1826
0.2293 | 152.4456 | 145.6723 | 400.0502 | 110.1016 | 425.4578 | 76.2228
0.22952 | 152.5789 | 145.7953 | 399.9716 | 110.0545 | 425.4015 | 76.2895
0.22981 | 152.6854 | 145.7683 | 400.0341 | 109.9608 | 425.4817 | 76.3427
0.22996 | 152.7386 | 145.9693 | 399.8509 | 109.9141 | 425.3073 | 76.3693
0.23025 | 152.7916 | 145.7693 | 400.0685 | 109.7975 | 425.5338 | 76.3958
0.23039 | 152.8448 | 145.9343 | 399.9213 | 109.751 | 425.3954 | 76.4224
0.23054 | 152.8713 | 146.1133 | 399.7511 | 109.6928 | 425.2297 | 76.4357
0.23076 | 152.8977 | 145.9823 | 399.8909 | 109.6 | 425.3738 | 76.4488
0.23091 | 152.9776 | 146.1553 | 399.7445 | 109.5653 | 425.2408 | 76.4888
0.23098 | 153.0043 | 146.2613 | 399.6474 | 109.5421 | 425.1481 | 76.5021
0.23113 | 153.0842 | 146.3233 | 399.6121 | 109.5074 | 425.1261 | 76.5421
0.23127 | 153.1375 | 146.0943 | 399.8588 | 109.4612 | 425.3817 | 76.5687
0.23134 | 153.1641 | 146.1713 | 399.7907 | 109.4382 | 425.3181 | 76.5821
0.23156 | 153.1904 | 146.2723 | 399.6985 | 109.3459 | 425.2302 | 76.5952
0.23178 | 153.2703 | 146.4963 | 399.5011 | 109.2769 | 425.0462 | 76.6352
0.232 | 153.2699 | 146.3763 | 399.621 | 109.1735 | 425.1659 | 76.6349
0.23208 | 153.3233 | 146.3553 | 399.6598 | 109.1621 | 425.2136 | 76.6616
0.23215 | 153.4034 | 146.5533 | 399.4885 | 109.1622 | 425.0557 | 76.7017
0.23237 | 153.51 | 146.4323 | 399.645 | 109.1051 | 425.23 | 76.755
0.23266 | 153.5362 | 146.3823 | 399.7037 | 108.9792 | 425.2931 | 76.7681
0.23295 | 153.5892 | 146.3903 | 399.7134 | 108.8652 | 425.3116 | 76.7946
0.23317 | 153.5888 | 146.3633 | 399.7403 | 108.7626 | 425.3384 | 76.7944
0.23332 | 153.642 | 146.5533 | 399.568 | 108.7173 | 425.175 | 76.821
0.23346 | 153.6685 | 146.6993 | 399.4308 | 108.6606 | 425.0422 | 76.8342
0.23346 | 153.7487 | 146.6073 | 399.5496 | 108.6949 | 425.1744 | 76.8744
0.23361 | 153.802 | 146.6183 | 399.5563 | 108.6497 | 425.19 | 76.901
0.23368 | 153.8821 | 146.6353 | 399.566 | 108.65 | 425.213 | 76.941
0.23376 | 153.9087 | 146.6533 | 399.5569 | 108.6274 | 425.2083 | 76.9543
0.23405 | 153.9617 | 146.8093 | 399.4186 | 108.5143 | 425.0788 | 76.9808
0.23434 | 154.0414 | 147.1753 | 399.0791 | 108.413 | 424.7527 | 77.0207
0.23434 | 154.0414 | 147.1693 | 399.0851 | 108.413 | 424.7587 | 77.0207
0.23456 | 154.1212 | 147.1603 | 399.1207 | 108.3457 | 424.8076 | 77.0606
0.23478 | 154.2011 | 147.2543 | 399.0534 | 108.2785 | 424.7535 | 77.1005
0.23493 | 154.2543 | 147.2853 | 399.0401 | 108.2338 | 424.7491 | 77.1271
0.23522 | 154.3608 | 147.5013 | 398.8596 | 108.1445 | 424.5864 | 77.1804
0.23558 | 154.4136 | 147.2763 | 399.1022 | 107.9991 | 424.8378 | 77.2068
0.23573 | 154.4133 | 147.2403 | 399.1381 | 107.932 | 424.8737 | 77.2067
0.23588 | 154.4398 | 147.5463 | 398.8409 | 107.8764 | 424.5809 | 77.2199
0.23595 | 154.4664 | 147.6823 | 398.7138 | 107.8542 | 424.4582 | 77.2332
0.23617 | 154.573 | 147.5703 | 398.8613 | 107.7992 | 424.6235 | 77.2865
0.23624 | 154.5996 | 147.9253 | 398.5152 | 107.7771 | 424.2818 | 77.2998
0.23646 | 154.6527 | 148.0773 | 398.3809 | 107.6996 | 424.1564 | 77.3264
0.23675 | 154.7057 | 148.0933 | 398.3826 | 107.589 | 424.1668 | 77.3528
0.2369 | 154.7589 | 148.1083 | 398.3853 | 107.5451 | 424.1785 | 77.3795
0.23712 | 154.7852 | 148.3883 | 398.1141 | 107.4567 | 423.9116 | 77.3926
0.23734 | 154.8116 | 148.2353 | 398.2759 | 107.3686 | 424.0778 | 77.4058
0.23741 | 154.865 | 148.2433 | 398.2857 | 107.358 | 424.0965 | 77.4325
0.23763 | 154.9181 | 148.3223 | 398.2244 | 107.2813 | 424.044 | 77.459
0.23778 | 155.0248 | 148.4043 | 398.1779 | 107.2602 | 424.0154 | 77.5124
0.23778 | 155.0783 | 148.5153 | 398.0848 | 107.2827 | 423.9311 | 77.5391
0.238 | 155.1046 | 148.5373 | 398.0715 | 107.1949 | 423.9223 | 77.5523
0.23822 | 155.1845 | 148.5543 | 398.0812 | 107.1297 | 423.9452 | 77.5922
0.23814 | 155.2381 | 148.6173 | 398.036 | 107.1851 | 423.9091 | 77.6191
0.23836 | 155.3179 | 148.7803 | 397.8996 | 107.12 | 423.786 | 77.659
0.23858 | 155.3978 | 148.6983 | 398.0083 | 107.055 | 423.9079 | 77.6989
0.23887 | 155.3972 | 148.6843 | 398.0221 | 106.9238 | 423.9216 | 77.6986
0.23909 | 155.3968 | 148.6913 | 398.0149 | 106.8255 | 423.9144 | 77.6984
0.23887 | 155.4507 | 148.6673 | 398.0569 | 106.9462 | 423.9654 | 77.7254
0.23924 | 155.5303 | 148.7323 | 398.0184 | 106.8161 | 423.9402 | 77.7652
0.23975 | 155.6096 | 148.7923 | 397.9849 | 106.6212 | 423.9198 | 77.8048
0.23997 | 155.5824 | 148.6333 | 398.1348 | 106.5124 | 424.0652 | 77.7912
0.24004 | 155.5823 | 148.7523 | 398.0158 | 106.4799 | 423.9462 | 77.7912
0.24004 | 155.6626 | 148.8263 | 397.9685 | 106.5134 | 423.9123 | 77.8313
0.24034 | 155.7423 | 148.8213 | 398.0001 | 106.417 | 423.9571 | 77.8711
0.24041 | 155.8224 | 148.9203 | 397.9278 | 106.4179 | 423.8982 | 77.9112
0.24063 | 155.8755 | 149.0053 | 397.8605 | 106.343 | 423.8397 | 77.9377
0.24099 | 155.9283 | 148.9503 | 397.9331 | 106.2037 | 423.9211 | 77.9641
0.24099 | 155.955 | 149.2783 | 397.614 | 106.2148 | 423.6065 | 77.9775
0.24114 | 156.0083 | 149.3023 | 397.6078 | 106.1724 | 423.6091 | 78.0041
0.24129 | 156.0615 | 149.1703 | 397.7575 | 106.1302 | 423.7677 | 78.0307
0.2415 | 156.1413 | 149.2833 | 397.6711 | 106.0669 | 423.6947 | 78.0707
0.2418 | 156.1675 | 149.5023 | 397.4608 | 105.9494 | 423.4888 | 78.0838
0.24194 | 156.2742 | 149.6543 | 397.3444 | 105.9295 | 423.3901 | 78.1371
0.24209 | 156.2472 | 149.5273 | 397.4624 | 105.8544 | 423.5036 | 78.1236
0.24231 | 156.3003 | 149.6413 | 397.3661 | 105.7805 | 423.4162 | 78.1502
0.24246 | 156.3535 | 149.6683 | 397.3568 | 105.7387 | 423.4158 | 78.1768
0.24253 | 156.4069 | 149.7463 | 397.2966 | 105.7288 | 423.3644 | 78.2034
0.24275 | 156.46 | 149.5953 | 397.4653 | 105.6552 | 423.542 | 78.23
0.24289 | 156.54 | 149.6663 | 397.421 | 105.6245 | 423.511 | 78.27
0.24311 | 156.593 | 149.8303 | 397.2747 | 105.5511 | 423.3735 | 78.2965
0.24333 | 156.6194 | 149.6993 | 397.4145 | 105.4668 | 423.5177 | 78.3097
0.24333 | 156.6729 | 149.7923 | 397.3393 | 105.4888 | 423.4514 | 78.3364
0.24348 | 156.7528 | 150.0143 | 397.1439 | 105.4583 | 423.2694 | 78.3764
0.24348 | 156.8331 | 150.1573 | 397.0277 | 105.4912 | 423.1665 | 78.4165
0.24348 | 156.8866 | 150.2623 | 396.9405 | 105.5132 | 423.0883 | 78.4433
0.24392 | 156.966 | 150.2343 | 396.995 | 105.3561 | 423.156 | 78.483
0.24414 | 156.9923 | 150.1683 | 397.0698 | 105.2722 | 423.2352 | 78.4962
0.24414 | 156.9923 | 150.3283 | 396.9098 | 105.2722 | 423.0752 | 78.4962
0.2445 | 157.0719 | 150.4303 | 396.8343 | 105.1474 | 423.013 | 78.536
0.24457 | 157.1253 | 150.7023 | 396.5801 | 105.1378 | 422.7676 | 78.5626
0.24487 | 157.1782 | 150.6253 | 396.6747 | 105.0339 | 422.8711 | 78.5891
0.24487 | 157.5259 | 150.8413 | 396.5746 | 105.1759 | 422.829 | 78.763
0.24487 | 157.2585 | 150.4033 | 396.9235 | 105.0666 | 423.1332 | 78.6292
0.24494 | 157.2851 | 150.7173 | 396.6184 | 105.0461 | 422.8325 | 78.6425
0.24494 | 157.2316 | 150.7503 | 396.5675 | 105.0243 | 422.7728 | 78.6158
0.24509 | 157.2313 | 150.7543 | 396.5634 | 104.9616 | 422.7686 | 78.6156
0.24509 | 157.2313 | 150.8523 | 396.4654 | 104.9616 | 422.6706 | 78.6156
0.24523 | 157.1775 | 150.7693 | 396.5305 | 104.8771 | 422.7268 | 78.5888
0.24545 | 157.2574 | 151.0143 | 396.3121 | 104.8159 | 422.5217 | 78.6287
0.24567 | 157.2837 | 151.1643 | 396.1709 | 104.733 | 422.3848 | 78.6418
0.24582 | 157.3637 | 151.1533 | 396.2086 | 104.7033 | 422.4358 | 78.6818
0.24611 | 157.4166 | 151.2803 | 396.0992 | 104.6004 | 422.3353 | 78.7083
0.24596 | 157.4971 | 151.2623 | 396.144 | 104.6953 | 422.3936 | 78.7486
0.24618 | 157.6305 | 151.3123 | 396.1385 | 104.6562 | 422.4102 | 78.8152
0.24648 | 157.6299 | 151.6433 | 395.8073 | 104.5319 | 422.079 | 78.815
0.24655 | 157.6565 | 151.4483 | 396.0112 | 104.5117 | 422.2873 | 78.8283
0.24691 | 157.7361 | 151.5033 | 395.9827 | 104.3892 | 422.272 | 78.868
0.24706 | 157.7893 | 151.8233 | 395.6804 | 104.349 | 421.9786 | 78.8946
0.24721 | 157.8425 | 151.6993 | 395.8222 | 104.3088 | 422.1293 | 78.9213
0.24757 | 157.9756 | 152.0033 | 395.5625 | 104.2085 | 421.8918 | 78.9878
0.24764 | 158.0022 | 152.0893 | 395.4854 | 104.1885 | 421.8191 | 79.0011
0.24786 | 157.975 | 151.9903 | 395.5753 | 104.0854 | 421.9045 | 78.9875
0.24801 | 158.0015 | 151.9423 | 395.6322 | 104.0347 | 421.9657 | 79.0007
0.24816 | 158.1082 | 151.8423 | 395.7677 | 104.0164 | 422.1191 | 79.0541
0.2483 | 158.1079 | 152.1793 | 395.4306 | 103.9551 | 421.782 | 79.054
0.24852 | 158.2145 | 152.0573 | 395.5882 | 103.9062 | 421.9572 | 79.1072
0.24867 | 158.2677 | 152.1333 | 395.5299 | 103.8665 | 421.9079 | 79.1339
0.24881 | 158.2942 | 152.2573 | 395.4147 | 103.8162 | 421.7971 | 79.1471
0.24911 | 158.3739 | 152.1153 | 395.5833 | 103.7263 | 421.9789 | 79.1869
0.24925 | 158.4271 | 152.2823 | 395.434 | 103.6868 | 421.8385 | 79.2135
0.2494 | 158.4536 | 152.1893 | 395.5359 | 103.6366 | 421.9448 | 79.2268
0.24947 | 158.5069 | 152.4073 | 395.3356 | 103.6277 | 421.7535 | 79.2535
0.24955 | 158.587 | 152.1803 | 395.5893 | 103.6294 | 422.0205 | 79.2935
0.24969 | 158.6937 | 152.3933 | 395.4119 | 103.6115 | 421.8609 | 79.3469
0.24991 | 158.8003 | 152.2383 | 395.6024 | 103.5632 | 422.0691 | 79.4001
0.25028 | 158.8531 | 152.0303 | 395.828 | 103.4331 | 422.3035 | 79.4265
0.25035 | 158.9064 | 152.2373 | 395.6388 | 103.4242 | 422.1232 | 79.4532
0.25064 | 159.0664 | 152.2863 | 395.6431 | 103.3673 | 422.1542 | 79.5332
0.25079 | 159.2266 | 152.4313 | 395.5515 | 103.371 | 422.0893 | 79.6133
0.25071 | 159.1465 | 152.6463 | 395.3098 | 103.3692 | 421.8342 | 79.5732
0.25086 | 159.0927 | 152.6413 | 395.2969 | 103.2875 | 421.8124 | 79.5464
0.25123 | 159.1188 | 152.6413 | 395.3056 | 103.1476 | 421.8254 | 79.5594
0.25137 | 159.1185 | 152.6733 | 395.2735 | 103.0875 | 421.7932 | 79.5592
0.25167 | 159.1714 | 152.7193 | 395.2451 | 102.9888 | 421.7737 | 79.5857
0.25188 | 159.2245 | 152.7653 | 395.2168 | 102.9202 | 421.7542 | 79.6122
0.25181 | 159.2781 | 152.8133 | 395.1867 | 102.9714 | 421.7331 | 79.6391
0.25196 | 159.3581 | 152.9753 | 395.0514 | 102.9433 | 421.611 | 79.679
0.25203 | 159.3579 | 152.8333 | 395.1933 | 102.9134 | 421.753 | 79.679
0.25225 | 159.4378 | 152.8043 | 395.2489 | 102.8556 | 421.8219 | 79.7189
0.25247 | 159.4908 | 152.8253 | 395.2456 | 102.7873 | 421.8274 | 79.7454
0.25276 | 159.6508 | 152.6453 | 395.4789 | 102.7317 | 422.0874 | 79.8254
0.25283 | 159.7041 | 152.9693 | 395.1727 | 102.7231 | 421.7901 | 79.8521
0.25291 | 159.7307 | 153.1033 | 395.0476 | 102.7039 | 421.6694 | 79.8654
0.25313 | 159.7036 | 152.8273 | 395.3145 | 102.6042 | 421.9318 | 79.8518
0.25327 | 159.7033 | 152.9213 | 395.2204 | 102.5449 | 421.8376 | 79.8516
0.25357 | 159.7562 | 152.8783 | 395.2811 | 102.4475 | 421.9071 | 79.8781
0.25378 | 159.8093 | 152.9303 | 395.2468 | 102.3799 | 421.8816 | 79.9046
0.25386 | 159.8626 | 152.8853 | 395.3095 | 102.3714 | 421.9533 | 79.9313
0.254 | 159.8891 | 153.0553 | 395.1484 | 102.3229 | 421.7966 | 79.9446
0.25408 | 159.9157 | 152.9003 | 396.3122 | 102.304 | 422.9649 | 79.9579
0.25415 | 159.9691 | 153.2223 | 395.008 | 102.2955 | 421.6695 | 79.9845
0.25437 | 160.0489 | 153.1833 | 395.0736 | 102.2387 | 421.7484 | 80.0244
0.25459 | 160.102 | 153.4643 | 394.8103 | 102.1715 | 421.494 | 80.051
0.25481 | 160.155 | 153.3473 | 394.945 | 102.1044 | 421.6375 | 80.0775
0.25503 | 160.2081 | 153.5353 | 394.7747 | 102.0374 | 421.4761 | 80.1041
0.25517 | 160.2613 | 153.5143 | 394.8134 | 101.9998 | 421.5237 | 80.1307
0.25503 | 160.3151 | 153.5613 | 394.7844 | 102.0794 | 421.5035 | 80.1575
0.25517 | 160.395 | 153.7123 | 394.66 | 102.0522 | 421.3925 | 80.1975
0.25554 | 160.4746 | 153.7103 | 394.6885 | 101.9374 | 421.4343 | 80.2373
0.25569 | 160.4743 | 153.6083 | 394.7904 | 101.879 | 421.5361 | 80.2371
0.25598 | 160.5272 | 153.7283 | 394.6881 | 101.7833 | 421.4426 | 80.2636
0.25634 | 160.58 | 153.8743 | 394.5597 | 101.6588 | 421.323 | 80.29
0.25627 | 160.6069 | 154.0233 | 394.4196 | 101.6983 | 421.1875 | 80.3035
0.25656 | 160.6598 | 154.0493 | 394.4113 | 101.603 | 421.1879 | 80.3299
0.25664 | 160.7399 | 154.3023 | 394.185 | 101.6053 | 420.975 | 80.37
0.25671 | 160.7398 | 154.3733 | 394.1139 | 101.5763 | 420.9039 | 80.3699
0.25685 | 160.8465 | 154.5893 | 393.9335 | 101.56 | 420.7412 | 80.4232
0.25722 | 160.8993 | 154.2613 | 394.2791 | 101.4363 | 421.0956 | 80.4496
0.25744 | 160.9256 | 153.9813 | 394.5679 | 101.3601 | 421.3888 | 80.4628
0.25781 | 161.0051 | 154.3713 | 394.2044 | 101.2472 | 421.0386 | 80.5026
0.25795 | 161.0583 | 154.4453 | 394.1481 | 101.2105 | 420.9912 | 80.5292
0.25802 | 161.1117 | 154.4723 | 394.1389 | 101.2025 | 420.9908 | 80.5558
0.2581 | 161.165 | 154.3523 | 394.2767 | 101.1945 | 421.1375 | 80.5825
0.25832 | 161.2181 | 154.3943 | 394.2524 | 101.1291 | 421.1221 | 80.6091
0.25846 | 161.3248 | 154.5053 | 394.1769 | 101.1132 | 421.0644 | 80.6624
0.25868 | 161.3779 | 154.7953 | 393.9046 | 101.048 | 420.8009 | 80.6889
0.25897 | 161.4308 | 154.8693 | 393.8483 | 100.9544 | 420.7534 | 80.7154
0.25912 | 161.4305 | 154.7723 | 393.9452 | 100.8973 | 420.8503 | 80.7153
0.25934 | 161.4301 | 154.7653 | 393.952 | 100.8118 | 420.8571 | 80.7151
0.25949 | 161.4566 | 154.8713 | 393.8549 | 100.7652 | 420.7643 | 80.7283
0.25963 | 161.5365 | 154.8563 | 393.8965 | 100.7393 | 420.8193 | 80.7683
0.25978 | 161.563 | 154.7953 | 393.9663 | 100.6928 | 420.8935 | 80.7815
0.25992 | 161.6162 | 154.6183 | 394.1611 | 100.6566 | 421.0971 | 80.8081
0.25992 | 161.6697 | 154.8783 | 393.9189 | 100.6772 | 420.8638 | 80.8348
0.26 | 161.7498 | 155.1123 | 393.7116 | 100.6797 | 420.6699 | 80.8749
0.26036 | 161.8293 | 155.2333 | 393.6171 | 100.5689 | 420.5886 | 80.9146
0.26051 | 161.8558 | 155.4663 | 393.3929 | 100.5227 | 420.3689 | 80.9279
0.26058 | 161.9091 | 155.4843 | 393.3927 | 100.5149 | 420.3776 | 80.9546
0.2608 | 161.9087 | 155.2663 | 393.6106 | 100.4303 | 420.5953 | 80.9543
0.26073 | 161.9891 | 155.4093 | 393.4944 | 100.4892 | 420.4925 | 80.9945
0.26095 | 162.0421 | 155.4523 | 393.469 | 100.4251 | 420.4761 | 81.0211
0.26124 | 162.1218 | 155.4153 | 393.5326 | 100.3432 | 420.5529 | 81.0609
0.26124 | 162.1753 | 155.3473 | 393.6184 | 100.3637 | 420.6476 | 81.0876
0.26161 | 162.2013 | 155.3923 | 393.5821 | 100.2334 | 420.6157 | 81.1007
0.26168 | 162.2547 | 155.2663 | 393.7259 | 100.2258 | 420.7683 | 81.1273
0.26175 | 162.308 | 155.3383 | 393.6717 | 100.2182 | 420.723 | 81.154
0.26219 | 162.6013 | 155.6313 | 393.4764 | 100.1625 | 420.5767 | 81.3007
0.26263 | 162.8412 | 155.7483 | 393.4394 | 100.0865 | 420.5796 | 81.4206
0.26278 | 162.5735 | 155.5423 | 393.5562 | 99.929 | 420.6517 | 81.2867
0.26292 | 162.4395 | 155.5683 | 393.4855 | 99.8224 | 420.5587 | 81.2197
0.26292 | 162.3058 | 155.4443 | 393.5649 | 99.7716 | 420.6159 | 81.1529
0.26292 | 162.3058 | 155.5433 | 393.4659 | 99.7716 | 420.5169 | 81.1529
0.26307 | 162.3322 | 155.3053 | 393.7127 | 99.7262 | 420.7681 | 81.1661
0.26314 | 162.3856 | 155.4313 | 393.6045 | 99.7188 | 420.6688 | 81.1928
0.26336 | 162.4654 | 155.4553 | 393.6071 | 99.666 | 420.6847 | 81.2327
0.26365 | 162.5183 | 155.4783 | 393.6018 | 99.5756 | 420.6881 | 81.2591
0.26387 | 162.5713 | 155.5353 | 393.5624 | 99.5129 | 420.6577 | 81.2857
0.26409 | 162.6244 | 155.3223 | 393.7931 | 99.4504 | 420.8972 | 81.3122
0.26416 | 162.651 | 155.7143 | 393.41 | 99.433 | 420.5185 | 81.3255
0.26431 | 162.7042 | 155.7653 | 393.3767 | 99.3981 | 420.4941 | 81.3521
0.26446 | 162.8109 | 155.8213 | 393.3563 | 99.3835 | 420.4915 | 81.4055
0.26453 | 162.8375 | 156.0173 | 393.1692 | 99.3661 | 420.3088 | 81.4188
0.26468 | 162.8907 | 156.2383 | 392.9659 | 99.3313 | 420.1144 | 81.4454
0.2649 | 162.9705 | 156.1523 | 393.0785 | 99.2792 | 420.2403 | 81.4853
0.26511 | 163.0236 | 156.1293 | 393.1192 | 99.2171 | 420.2898 | 81.5118
0.26526 | 163.0768 | 156.0743 | 393.1919 | 99.1825 | 420.3714 | 81.5384
0.26548 | 163.1298 | 156.1363 | 393.1476 | 99.1205 | 420.3359 | 81.5649
0.26563 | 163.183 | 156.2223 | 393.0793 | 99.086 | 420.2765 | 81.5915
0.2657 | 163.2631 | 156.2503 | 393.078 | 99.0889 | 420.2886 | 81.6316
0.26592 | 163.3162 | 156.5563 | 392.7897 | 99.0271 | 420.0091 | 81.6581
0.26614 | 163.3692 | 156.5263 | 392.8374 | 98.9655 | 420.0656 | 81.6846
0.2665 | 163.3685 | 156.3043 | 393.0592 | 98.8295 | 420.2873 | 81.6843
0.26672 | 163.4216 | 156.7013 | 392.6799 | 98.7681 | 419.9168 | 81.7108
0.26672 | 163.4483 | 156.6513 | 392.7388 | 98.7782 | 419.9802 | 81.7242
0.26665 | 163.502 | 156.8083 | 392.5997 | 98.8254 | 419.85 | 81.751
0.2668 | 163.5819 | 156.7263 | 392.7083 | 98.8012 | 419.972 | 81.791
0.26716 | 163.6347 | 156.7653 | 392.6869 | 98.6858 | 419.9593 | 81.8173
0.26738 | 163.661 | 156.7833 | 392.6777 | 98.6147 | 419.9545 | 81.8305
0.26738 | 163.6877 | 156.7603 | 392.7096 | 98.6247 | 419.9909 | 81.8439
0.26753 | 163.7142 | 156.7513 | 392.7274 | 98.5807 | 420.0131 | 81.8571
0.26767 | 163.7941 | 156.9353 | 392.57 | 98.5567 | 419.8691 | 81.8971
0.26782 | 163.8741 | 156.9823 | 392.5497 | 98.5327 | 419.862 | 81.937
0.26804 | 163.9271 | 157.1233 | 392.4264 | 98.4719 | 419.7476 | 81.9636
0.26811 | 163.9805 | 157.2653 | 392.3022 | 98.465 | 419.6322 | 81.9902
0.26833 | 164.0068 | 157.3953 | 392.1809 | 98.3943 | 419.5154 | 82.0034
0.26862 | 164.0597 | 157.2183 | 392.3756 | 98.3069 | 419.7189 | 82.0299
0.26892 | 164.0591 | 157.1013 | 392.4924 | 98.1998 | 419.8356 | 82.0296
0.26877 | 164.1129 | 157.1673 | 392.4443 | 98.2732 | 419.7965 | 82.0565
0.26906 | 164.1658 | 157.2933 | 392.3359 | 98.1861 | 419.6969 | 82.0829
0.26921 | 164.2458 | 157.2813 | 392.3746 | 98.1625 | 419.7489 | 82.1229
0.26943 | 164.2453 | 157.3493 | 392.3064 | 98.0824 | 419.6807 | 82.1227
0.26972 | 164.218 | 157.4673 | 392.1793 | 97.966 | 419.549 | 82.109
0.26994 | 164.2711 | 157.7893 | 391.875 | 97.9061 | 419.2535 | 82.1355
0.26994 | 164.2978 | 157.5663 | 392.1069 | 97.916 | 419.4899 | 82.1489
0.26987 | 164.3514 | 157.6783 | 392.0128 | 97.9624 | 419.4047 | 82.1757
0.27023 | 164.4844 | 157.8883 | 391.8471 | 97.8791 | 419.2612 | 82.2422
0.27045 | 164.5375 | 157.7283 | 392.0248 | 97.8193 | 419.4477 | 82.2687
0.2706 | 164.5372 | 157.8103 | 391.9427 | 97.7664 | 419.3656 | 82.2686
0.27082 | 164.5635 | 158.0033 | 391.7585 | 97.6969 | 419.1858 | 82.2818
0.27104 | 164.6166 | 157.9083 | 391.8712 | 97.6375 | 419.3073 | 82.3083
0.27096 | 164.6702 | 158.0803 | 391.7171 | 97.6836 | 419.1621 | 82.3351
0.27111 | 164.7234 | 158.2643 | 391.5508 | 97.6506 | 419.0047 | 82.3617
0.27155 | 164.8295 | 158.1953 | 391.6552 | 97.5319 | 419.1267 | 82.4147
0.27177 | 164.8023 | 158.0783 | 391.7631 | 97.4432 | 419.2302 | 82.4012
0.27206 | 164.775 | 158.1553 | 391.677 | 97.3285 | 419.1395 | 82.3875
0.27228 | 164.8281 | 158.0923 | 391.7577 | 97.2696 | 419.229 | 82.414
0.2722 | 164.8817 | 158.2933 | 391.5746 | 97.3154 | 419.0548 | 82.4408
0.27206 | 164.9355 | 158.2123 | 391.6735 | 97.3874 | 419.1627 | 82.4677
0.27235 | 165.0151 | 158.4863 | 391.426 | 97.3121 | 418.9286 | 82.5076
0.27257 | 165.1751 | 158.7503 | 391.2154 | 97.2926 | 418.7446 | 82.5876
0.27272 | 165.1748 | 158.7653 | 391.2003 | 97.2403 | 418.7294 | 82.5874
0.27301 | 165.1743 | 158.8113 | 391.1541 | 97.1359 | 418.6831 | 82.5871
0.27323 | 165.2273 | 158.8873 | 391.0958 | 97.0774 | 418.6337 | 82.6137
0.27345 | 165.2269 | 158.6703 | 391.3126 | 96.9994 | 418.8504 | 82.6134
0.27345 | 165.2804 | 158.7623 | 391.2385 | 97.019 | 418.7852 | 82.6402
0.27359 | 165.3336 | 158.9683 | 391.0502 | 96.9866 | 418.6058 | 82.6668
0.27374 | 165.4135 | 158.8193 | 391.2258 | 96.964 | 418.7947 | 82.7067
0.27411 | 165.6802 | 158.9673 | 391.1667 | 96.932 | 418.7801 | 82.8401
0.2744 | 165.5459 | 159.0263 | 391.063 | 96.7798 | 418.654 | 82.773
0.27454 | 165.4921 | 158.9983 | 391.073 | 96.7086 | 418.6551 | 82.7461
0.27469 | 165.4919 | 158.8773 | 391.194 | 96.6571 | 418.7759 | 82.7459
0.27498 | 165.8122 | 159.0673 | 391.1107 | 96.6708 | 418.7461 | 82.9061
0.27498 | 165.7052 | 159.1963 | 390.9461 | 96.6319 | 418.5636 | 82.8526
0.27498 | 165.625 | 159.1243 | 390.9913 | 96.6027 | 418.5955 | 82.8125
0.27506 | 165.6783 | 159.2003 | 390.9331 | 96.5964 | 418.5462 | 82.8392
0.27535 | 165.7045 | 159.2653 | 390.8768 | 96.5034 | 418.4942 | 82.8522
0.27557 | 165.7843 | 159.3383 | 390.8304 | 96.4555 | 418.4611 | 82.8921
0.27571 | 165.784 | 159.3213 | 390.8473 | 96.4043 | 418.478 | 82.892
0.27601 | 165.8101 | 159.3813 | 390.796 | 96.3116 | 418.4311 | 82.9051
0.27622 | 165.9167 | 159.6573 | 390.5556 | 96.2737 | 418.2083 | 82.9583
0.2763 | 165.8363 | 159.6433 | 390.5428 | 96.2192 | 418.1822 | 82.9182
0.2763 | 165.9165 | 159.6863 | 390.5265 | 96.2482 | 418.1793 | 82.9583
0.27637 | 166.0233 | 159.7143 | 390.5341 | 96.2614 | 418.2047 | 83.0117
0.27644 | 166.0232 | 159.6973 | 390.5511 | 96.2359 | 418.2216 | 83.0116
0.27652 | 166.0498 | 159.7413 | 390.5159 | 96.2201 | 418.1909 | 83.0249
0.27688 | 166.1026 | 159.8493 | 390.4255 | 96.1121 | 418.1093 | 83.0513
0.27718 | 166.1287 | 160.0853 | 390.1982 | 96.0202 | 417.8864 | 83.0644
0.27725 | 166.1553 | 160.1943 | 390.0981 | 96.0045 | 417.7907 | 83.0777
0.27747 | 166.2084 | 160.2203 | 390.0898 | 95.9477 | 417.7912 | 83.1042
0.27769 | 166.2614 | 160.2083 | 390.1195 | 95.891 | 417.8297 | 83.1307
0.27761 | 166.315 | 160.3073 | 390.0383 | 95.9356 | 417.7575 | 83.1575
0.27776 | 166.3682 | 160.1973 | 390.1661 | 95.9043 | 417.8941 | 83.1841
0.27798 | 166.448 | 159.8443 | 390.5457 | 95.8573 | 418.287 | 83.224
0.27834 | 166.5008 | 160.0633 | 390.3443 | 95.7504 | 418.0944 | 83.2504
0.27856 | 166.5003 | 160.3923 | 390.0151 | 95.6749 | 417.7652 | 83.2502
0.27878 | 166.4999 | 160.3573 | 390.05 | 95.5995 | 417.8 | 83.25
0.27878 | 166.5266 | 160.4763 | 389.9399 | 95.6091 | 417.6943 | 83.2633
0.27856 | 166.5806 | 160.5503 | 389.8839 | 95.7037 | 417.6473 | 83.2903
0.279 | 166.6866 | 160.5513 | 389.9182 | 95.5913 | 417.6993 | 83.3433
0.27922 | 166.7397 | 160.6543 | 389.8329 | 95.5352 | 417.6228 | 83.3698
0.27929 | 166.793 | 160.4653 | 390.0397 | 95.5293 | 417.8385 | 83.3965
0.27959 | 166.7657 | 160.4373 | 390.0586 | 95.4196 | 417.8529 | 83.3829
0.27973 | 166.7922 | 160.6303 | 389.8744 | 95.3792 | 417.6731 | 83.3961
0.27988 | 166.8453 | 160.6503 | 389.8721 | 95.3484 | 417.6797 | 83.4227
0.2801 | 166.8716 | 160.7613 | 389.7699 | 95.2831 | 417.5818 | 83.4358
0.28017 | 166.925 | 160.8513 | 389.6977 | 95.2773 | 417.5185 | 83.4625
0.28039 | 167.0048 | 160.6293 | 389.9463 | 95.2312 | 417.7804 | 83.5024
0.28061 | 167.0578 | 161.0343 | 389.5589 | 95.1757 | 417.4019 | 83.5289
0.28068 | 167.1111 | 160.8933 | 389.7177 | 95.1699 | 417.5696 | 83.5556
0.2809 | 167.1374 | 161.0663 | 389.5535 | 95.105 | 417.4097 | 83.5687
0.28105 | 167.1906 | 161.1143 | 389.5232 | 95.0745 | 417.3883 | 83.5953
0.2812 | 167.2171 | 161.0273 | 389.619 | 95.0344 | 417.4885 | 83.6085
0.28141 | 167.2969 | 160.9813 | 389.6916 | 94.9887 | 417.5744 | 83.6484
0.28149 | 167.2967 | 161.1183 | 389.5546 | 94.964 | 417.4374 | 83.6484
0.28171 | 167.3498 | 161.0533 | 389.6373 | 94.9089 | 417.5289 | 83.6749
0.28185 | 167.3762 | 161.2973 | 389.4021 | 94.8691 | 417.2981 | 83.6881
0.28207 | 167.4025 | 161.1063 | 389.6018 | 94.8047 | 417.5023 | 83.7013
0.28229 | 167.4556 | 161.1783 | 389.5475 | 94.7498 | 417.4568 | 83.7278
0.28244 | 167.4553 | 161.3923 | 389.3334 | 94.7007 | 417.2426 | 83.7276
0.28251 | 167.5086 | 161.4843 | 389.2592 | 94.695 | 417.1773 | 83.7543
0.28251 | 167.5888 | 161.4683 | 389.3019 | 94.7234 | 417.2334 | 83.7944
0.28266 | 167.6687 | 161.6633 | 389.1336 | 94.7027 | 417.0784 | 83.8344
0.28288 | 167.7485 | 161.8113 | 389.0122 | 94.6575 | 416.9703 | 83.8743
0.2831 | 167.7748 | 161.5553 | 389.2769 | 94.5935 | 417.2394 | 83.8874
0.28324 | 167.8013 | 161.5603 | 389.2808 | 94.554 | 417.2476 | 83.9006
0.28346 | 167.8543 | 161.9303 | 388.9284 | 94.4996 | 416.9042 | 83.9272
0.28368 | 167.8271 | 161.9443 | 388.9054 | 94.4169 | 416.8766 | 83.9136
0.28353 | 167.8809 | 162.1113 | 388.7563 | 94.4846 | 416.7364 | 83.9404
0.28375 | 167.9874 | 162.1503 | 388.7528 | 94.4491 | 416.7507 | 83.9937
0.28397 | 168.0672 | 162.2513 | 388.6784 | 94.4043 | 416.6896 | 84.0336
0.28427 | 168.0933 | 162.2213 | 388.7171 | 94.3164 | 416.7327 | 84.0467
0.28441 | 168.0396 | 162.0943 | 388.8262 | 94.249 | 416.8328 | 84.0198
0.28434 | 168.0932 | 162.3073 | 388.6311 | 94.2921 | 416.6466 | 84.0466
0.28463 | 168.1461 | 162.3353 | 388.6207 | 94.2138 | 416.645 | 84.073
0.285 | 168.1988 | 162.5263 | 388.4473 | 94.1115 | 416.4804 | 84.0994
0.28514 | 168.2253 | 162.3283 | 388.6541 | 94.0725 | 416.6916 | 84.1126
0.28543 | 168.2514 | 162.2663 | 388.7248 | 93.9853 | 416.7667 | 84.1257
0.28551 | 168.3315 | 162.2033 | 388.8145 | 93.9893 | 416.8698 | 84.1658
0.28558 | 168.3581 | 162.3953 | 388.6314 | 93.9745 | 416.691 | 84.179
0.2858 | 168.4111 | 162.4343 | 388.61 | 93.921 | 416.6786 | 84.2056
0.28595 | 168.4643 | 162.5403 | 388.5218 | 93.8916 | 416.5992 | 84.2322
0.28617 | 168.4906 | 162.6353 | 388.4355 | 93.8288 | 416.5173 | 84.2453
0.28639 | 168.5437 | 162.4873 | 388.6012 | 93.7755 | 416.6918 | 84.2718
0.28653 | 168.5701 | 162.7443 | 388.353 | 93.7369 | 416.4481 | 84.2851
0.2866 | 168.6234 | 162.6953 | 388.4198 | 93.7316 | 416.5237 | 84.3117
0.28668 | 168.6768 | 162.8433 | 388.2896 | 93.7263 | 416.4024 | 84.3384
0.2869 | 168.7298 | 162.7933 | 388.3573 | 93.6731 | 416.4789 | 84.3649
0.28719 | 168.7559 | 162.8853 | 388.274 | 93.5869 | 416.4 | 84.378
0.28734 | 168.7557 | 162.9803 | 388.1789 | 93.5392 | 416.3048 | 84.3778
0.28741 | 168.809 | 162.9613 | 388.2157 | 93.5339 | 416.3505 | 84.4045
0.28755 | 168.8354 | 163.0503 | 388.1355 | 93.4956 | 416.2747 | 84.4177
0.28777 | 168.9419 | 163.0153 | 388.206 | 93.4613 | 416.363 | 84.471
0.28799 | 168.9682 | 163.0643 | 388.1657 | 93.3993 | 416.3271 | 84.4841
0.28807 | 169.0216 | 163.1343 | 388.1135 | 93.3941 | 416.2838 | 84.5108
0.28821 | 169.1015 | 163.1423 | 388.1322 | 93.3745 | 416.3157 | 84.5507
0.28821 | 169.1015 | 163.1823 | 388.0922 | 93.3745 | 416.2757 | 84.5507
0.28843 | 169.1545 | 163.4033 | 387.8888 | 93.3219 | 416.0813 | 84.5773
0.28865 | 169.2075 | 163.3223 | 387.9875 | 93.2693 | 416.1888 | 84.6038
0.28865 | 169.2343 | 163.6673 | 387.6514 | 93.2786 | 415.8571 | 84.6171
0.28887 | 169.2873 | 163.6463 | 387.6901 | 93.2262 | 415.9047 | 84.6437
0.28916 | 169.3402 | 163.7743 | 387.5797 | 93.1502 | 415.8031 | 84.6701
0.28938 | 169.3932 | 163.7633 | 387.6084 | 93.0979 | 415.8406 | 84.6966
0.2896 | 169.3661 | 163.8423 | 387.5204 | 93.018 | 415.748 | 84.683
0.28953 | 169.3929 | 164.0503 | 387.3213 | 93.0508 | 415.5535 | 84.6965
0.28967 | 169.4729 | 163.9603 | 387.438 | 93.0314 | 415.6834 | 84.7364
0.29011 | 169.6057 | 163.9463 | 387.4962 | 92.9366 | 415.7638 | 84.8028
0.29033 | 169.632 | 163.8683 | 387.583 | 92.8754 | 415.855 | 84.816
0.29062 | 169.6314 | 163.9863 | 387.4648 | 92.7818 | 415.7367 | 84.8157
0.29084 | 169.6577 | 164.0263 | 387.4336 | 92.7209 | 415.7098 | 84.8288
0.29062 | 169.6581 | 164.2903 | 387.1697 | 92.791 | 415.4461 | 84.8291
0.29084 | 169.7646 | 164.1503 | 387.3452 | 92.7577 | 415.6393 | 84.8823
0.29114 | 169.8977 | 164.0873 | 387.4526 | 92.7102 | 415.7689 | 84.9489
0.29106 | 169.9246 | 164.2783 | 387.2705 | 92.7427 | 415.5913 | 84.9623
0.29128 | 169.8974 | 164.3243 | 387.2155 | 92.6636 | 415.5317 | 84.9487
0.29157 | 169.9236 | 164.2833 | 387.2652 | 92.5796 | 415.5858 | 84.9618
0.29172 | 169.95 | 164.2313 | 387.326 | 92.5423 | 415.651 | 84.975
0.29201 | 169.9494 | 164.1923 | 387.3648 | 92.4495 | 415.6897 | 84.9747
0.29216 | 170.0026 | 164.2223 | 387.3525 | 92.4214 | 415.6863 | 85.0013
0.29231 | 170.029 | 164.2833 | 387.3003 | 92.3842 | 415.6385 | 85.0145
0.29253 | 170.0821 | 164.2213 | 387.38 | 92.3331 | 415.727 | 85.041
0.29253 | 170.1088 | 164.2103 | 387.3999 | 92.3422 | 415.7514 | 85.0544
0.29282 | 170.1617 | 164.3583 | 387.2696 | 92.2681 | 415.6298 | 85.0808
0.29304 | 170.2414 | 164.4833 | 387.1711 | 92.2263 | 415.5447 | 85.1207
0.29326 | 170.2677 | 164.4093 | 387.2539 | 92.1663 | 415.6319 | 85.1339
0.29348 | 170.3208 | 164.5603 | 387.1206 | 92.1155 | 415.5074 | 85.1604
0.29355 | 170.3206 | 164.5683 | 387.1125 | 92.0925 | 415.4993 | 85.1603
0.29362 | 170.3739 | 164.9113 | 386.7873 | 92.0877 | 415.183 | 85.187
0.29369 | 170.4005 | 165.1043 | 386.6032 | 92.0739 | 415.0033 | 85.2003
0.29399 | 170.4534 | 164.9843 | 386.7408 | 92.0003 | 415.1497 | 85.2267
0.29428 | 170.5063 | 164.9933 | 386.7494 | 91.9268 | 415.1672 | 85.2532
0.29435 | 170.5329 | 164.8723 | 386.8793 | 91.913 | 415.3014 | 85.2664
0.29443 | 170.5327 | 164.8153 | 386.9362 | 91.8902 | 415.3584 | 85.2664
0.2945 | 170.5861 | 164.8823 | 386.887 | 91.8855 | 415.318 | 85.293
0.29479 | 170.6657 | 165.0523 | 386.7436 | 91.8213 | 415.1878 | 85.3328
0.29501 | 170.692 | 164.9753 | 386.8293 | 91.762 | 415.278 | 85.346
0.29508 | 170.7186 | 164.9353 | 386.8782 | 91.7483 | 415.3313 | 85.3593
0.29516 | 170.7719 | 165.2613 | 386.57 | 91.7436 | 415.0319 | 85.3859
0.29538 | 170.8516 | 165.1593 | 386.6985 | 91.7025 | 415.1738 | 85.4258
0.29538 | 170.8784 | 165.2683 | 386.5985 | 91.7116 | 415.0782 | 85.4392
0.29552 | 170.9316 | 165.1423 | 386.7422 | 91.6842 | 415.2308 | 85.4658
0.29574 | 170.9846 | 165.1173 | 386.7849 | 91.6342 | 415.2823 | 85.4923
0.29574 | 171.0113 | 165.2253 | 386.6858 | 91.6432 | 415.1877 | 85.5057
0.29603 | 171.0909 | 165.0903 | 386.8473 | 91.5796 | 415.3625 | 85.5455
0.29625 | 171.1172 | 165.2023 | 386.7441 | 91.5207 | 415.2636 | 85.5586
0.29655 | 171.1434 | 165.3953 | 386.5598 | 91.4392 | 415.0837 | 85.5717
0.29655 | 171.1434 | 165.2723 | 386.6828 | 91.4392 | 415.2067 | 85.5717
0.29662 | 171.1967 | 165.3163 | 386.6566 | 91.4347 | 415.1893 | 85.5983
0.29713 | 171.3026 | 165.5443 | 386.4639 | 91.3129 | 415.0143 | 85.6513
0.29728 | 171.2756 | 165.5763 | 386.4229 | 91.2589 | 414.9688 | 85.6378
0.29757 | 171.275 | 165.5963 | 386.4027 | 91.169 | 414.9485 | 85.6375
0.29779 | 171.328 | 165.7093 | 386.3073 | 91.1197 | 414.862 | 85.664
0.29793 | 171.3544 | 165.6543 | 386.3711 | 91.0838 | 414.9302 | 85.6772
0.29808 | 171.4076 | 165.5613 | 386.4819 | 91.057 | 415.0498 | 85.7038
0.29815 | 171.4342 | 165.6323 | 386.4197 | 91.0436 | 414.9921 | 85.7171
0.2983 | 171.5141 | 165.6073 | 386.4714 | 91.0258 | 415.057 | 85.757
0.29837 | 171.5407 | 165.8603 | 386.2272 | 91.0124 | 414.8173 | 85.7703
0.29866 | 171.5936 | 165.7683 | 386.3369 | 90.941 | 414.9358 | 85.7968
0.29881 | 171.62 | 165.8593 | 386.2547 | 90.9054 | 414.858 | 85.81
0.29896 | 171.6464 | 165.9663 | 386.1565 | 90.8697 | 414.7642 | 85.8232
0.29918 | 171.6995 | 166.2073 | 385.9332 | 90.8209 | 414.5497 | 85.8497
0.2994 | 171.7257 | 166.4133 | 385.7359 | 90.7631 | 414.3569 | 85.8629
0.29954 | 171.7522 | 166.2133 | 385.9447 | 90.7277 | 414.5701 | 85.8761
0.2994 | 171.7792 | 166.2633 | 385.9037 | 90.781 | 414.5336 | 85.8896
0.29969 | 171.8588 | 166.3853 | 385.8083 | 90.719 | 414.4514 | 85.9294
0.29991 | 171.9386 | 166.2743 | 385.9459 | 90.6792 | 414.6023 | 85.9693
0.29998 | 171.9384 | 166.1643 | 386.0558 | 90.6571 | 414.7122 | 85.9692
0.30027 | 171.9646 | 166.2163 | 386.0125 | 90.5775 | 414.6733 | 85.9823
0.30049 | 171.9641 | 166.3493 | 385.8794 | 90.5113 | 414.5401 | 85.9821
0.30071 | 171.9904 | 166.3963 | 385.8411 | 90.454 | 414.5062 | 85.9952
0.30086 | 172.0436 | 166.4073 | 385.8479 | 90.4277 | 414.5218 | 86.0218
0.301 | 172.07 | 166.4433 | 385.8207 | 90.3926 | 414.499 | 86.035
0.30122 | 172.123 | 166.4683 | 385.8133 | 90.3444 | 414.5005 | 86.0615
0.30137 | 172.1762 | 166.3913 | 385.9081 | 90.3182 | 414.6041 | 86.0881
0.30144 | 172.2028 | 166.6383 | 385.6699 | 90.3051 | 414.3704 | 86.1014
0.30166 | 172.2291 | 166.5223 | 385.7947 | 90.2482 | 414.4995 | 86.1145
0.30188 | 172.2821 | 166.9553 | 385.3794 | 90.2002 | 414.093 | 86.141
0.30217 | 172.3082 | 166.9743 | 385.3691 | 90.1216 | 414.0871 | 86.1541
0.30232 | 172.3614 | 167.2033 | 385.1578 | 90.0956 | 413.8847 | 86.1807
0.30239 | 172.4147 | 166.9393 | 385.4396 | 90.0915 | 414.1754 | 86.2074
0.30239 | 172.4415 | 167.1333 | 385.2545 | 90.1003 | 413.9947 | 86.2207
0.30261 | 172.5212 | 167.2143 | 385.2001 | 90.0614 | 413.9536 | 86.2606
0.30276 | 172.6011 | 167.3413 | 385.0997 | 90.0443 | 413.8666 | 86.3006
0.30298 | 172.6541 | 167.4713 | 384.9874 | 89.9966 | 413.7631 | 86.3271
0.3032 | 172.7071 | 167.2583 | 385.218 | 89.949 | 414.0026 | 86.3536
0.30334 | 172.7068 | 167.2613 | 385.2149 | 89.9055 | 413.9994 | 86.3534
0.30356 | 172.7331 | 167.4543 | 385.0307 | 89.8493 | 413.8196 | 86.3666
0.30378 | 172.7327 | 167.5343 | 384.9506 | 89.7843 | 413.7393 | 86.3663
0.30393 | 172.8126 | 167.5713 | 384.9402 | 89.7674 | 413.7423 | 86.4063
0.30393 | 172.8126 | 167.6573 | 384.8542 | 89.7674 | 413.6563 | 86.4063
0.30415 | 172.8389 | 167.6903 | 384.83 | 89.7113 | 413.6364 | 86.4194
0.30429 | 172.8653 | 167.6873 | 384.8418 | 89.6769 | 413.6527 | 86.4327
0.30429 | 172.892 | 167.5363 | 385.0017 | 89.6856 | 413.817 | 86.446
0.30444 | 173.0254 | 167.6523 | 384.9301 | 89.6864 | 413.7677 | 86.5127
0.3048 | 173.0781 | 167.8213 | 384.7787 | 89.5961 | 413.6251 | 86.5391
0.3051 | 173.0241 | 167.9273 | 384.6547 | 89.4926 | 413.492 | 86.512
0.30539 | 173.0769 | 167.7603 | 384.8393 | 89.4242 | 413.6855 | 86.5385
0.30561 | 173.1032 | 167.9043 | 384.7041 | 89.3686 | 413.5546 | 86.5516
0.30546 | 173.1302 | 168.0683 | 384.5491 | 89.4203 | 413.4041 | 86.5651
0.30546 | 173.2104 | 168.3063 | 384.3378 | 89.4465 | 413.2062 | 86.6052
0.3059 | 173.3432 | 168.0783 | 384.6101 | 89.3617 | 413.5006 | 86.6716
0.3059 | 173.3699 | 167.8423 | 384.855 | 89.3704 | 413.75 | 86.685
0.30612 | 173.3428 | 168.2223 | 384.4659 | 89.2975 | 413.3564 | 86.6714
0.30634 | 173.3156 | 168.1153 | 384.5639 | 89.2247 | 413.4498 | 86.6578
0.30656 | 173.3419 | 167.8863 | 384.8016 | 89.1695 | 413.6919 | 86.6709
0.30678 | 173.3681 | 168.1833 | 384.5134 | 89.1143 | 413.4081 | 86.6841
0.30692 | 173.3946 | 168.1693 | 384.5362 | 89.0805 | 413.4353 | 86.6973
0.30707 | 173.421 | 168.2373 | 384.477 | 89.0467 | 413.3805 | 86.7105
0.30722 | 173.4742 | 168.1193 | 384.6127 | 89.0216 | 413.5251 | 86.7371
0.30744 | 173.5272 | 168.3083 | 384.4414 | 88.9753 | 413.3626 | 86.7636
0.30766 | 173.5267 | 168.4803 | 384.2692 | 88.9118 | 413.1904 | 86.7634
0.30787 | 173.5263 | 168.4283 | 384.3211 | 88.8483 | 413.2421 | 86.7631
0.30802 | 173.6062 | 168.5463 | 384.2297 | 88.8321 | 413.1641 | 86.8031
0.30817 | 173.6593 | 168.5123 | 384.2814 | 88.8072 | 413.2247 | 86.8297
0.30831 | 173.6858 | 168.5813 | 384.2213 | 88.7737 | 413.1689 | 86.8429
0.30839 | 173.7124 | 168.5013 | 384.3101 | 88.7612 | 413.2622 | 86.8562
0.30861 | 173.7386 | 168.4983 | 384.3219 | 88.7067 | 413.2783 | 86.8693
0.3089 | 173.8182 | 168.5083 | 384.3384 | 88.6485 | 413.3081 | 86.9091
0.30904 | 173.8714 | 168.7583 | 384.1061 | 88.6237 | 413.0847 | 86.9357
0.30919 | 173.8711 | 169.0093 | 383.855 | 88.5817 | 412.8336 | 86.9356
0.30926 | 173.8977 | 168.9623 | 383.9109 | 88.5694 | 412.8938 | 86.9488
0.30948 | 173.9774 | 169.0033 | 383.8965 | 88.5324 | 412.8927 | 86.9887
0.30978 | 174.0036 | 168.9633 | 383.9452 | 88.4573 | 412.9458 | 87.0018
0.30985 | 174.0569 | 169.3373 | 383.589 | 88.4536 | 412.5984 | 87.0284
0.30992 | 174.0835 | 169.3053 | 383.6298 | 88.4413 | 412.6437 | 87.0417
0.31007 | 174.1366 | 169.4013 | 383.5515 | 88.4168 | 412.5743 | 87.0683
0.31021 | 174.1898 | 169.2743 | 383.6963 | 88.3923 | 412.7279 | 87.0949
0.31021 | 174.2432 | 169.3293 | 383.6591 | 88.4095 | 412.6996 | 87.1216
0.31051 | 174.2961 | 169.3363 | 383.6697 | 88.3433 | 412.719 | 87.148
0.31073 | 174.3758 | 169.3993 | 383.6333 | 88.3066 | 412.6959 | 87.1879
0.31073 | 174.4026 | 169.4553 | 383.5862 | 88.3152 | 412.6533 | 87.2013
0.31094 | 174.4556 | 169.4313 | 383.6279 | 88.27 | 412.7038 | 87.2278
0.31116 | 174.4819 | 169.4993 | 383.5686 | 88.2162 | 412.6489 | 87.2409
0.31138 | 174.5349 | 169.3073 | 383.7783 | 88.1711 | 412.8674 | 87.2674
0.3116 | 174.5344 | 169.4253 | 383.6601 | 88.1089 | 412.7492 | 87.2672
0.3116 | 174.5344 | 169.4653 | 383.6201 | 88.1089 | 412.7092 | 87.2672
0.3119 | 174.5873 | 169.7013 | 383.4018 | 88.0433 | 412.4996 | 87.2936
0.31204 | 174.6137 | 169.7043 | 383.4076 | 88.0105 | 412.5099 | 87.3069
0.31233 | 174.6666 | 169.5023 | 383.6272 | 87.945 | 412.7383 | 87.3333
0.31226 | 174.6935 | 169.5683 | 383.5702 | 87.9742 | 412.6857 | 87.3467
0.31248 | 174.7465 | 169.7143 | 383.4418 | 87.9294 | 412.5662 | 87.3732
0.31285 | 174.8794 | 169.7323 | 383.4681 | 87.8692 | 412.6147 | 87.4397
0.31314 | 174.8788 | 169.8063 | 383.3939 | 87.787 | 412.5404 | 87.4394
0.31336 | 174.8783 | 169.7693 | 383.4308 | 87.7254 | 412.5772 | 87.4392
0.31358 | 174.9848 | 169.7973 | 383.4383 | 87.698 | 412.6024 | 87.4924
0.31372 | 174.9845 | 169.9223 | 383.3132 | 87.657 | 412.4772 | 87.4922
0.31358 | 175.0382 | 169.9633 | 383.2901 | 87.715 | 412.4631 | 87.5191
0.31365 | 175.0915 | 169.8593 | 383.4118 | 87.7116 | 412.5938 | 87.5458
0.31387 | 175.1713 | 169.8343 | 383.4634 | 87.6757 | 412.6586 | 87.5856
0.31409 | 175.2243 | 169.7653 | 383.5501 | 87.6314 | 412.7541 | 87.6121
0.31431 | 175.2238 | 169.9583 | 383.3569 | 87.5701 | 412.5609 | 87.6119
0.31453 | 175.1967 | 169.7863 | 383.5199 | 87.5004 | 412.7193 | 87.5983
0.31482 | 175.2495 | 170.0003 | 383.3235 | 87.4359 | 412.5318 | 87.6248
0.31475 | 175.2764 | 170.1683 | 383.1645 | 87.4648 | 412.3772 | 87.6382
0.31489 | 175.3295 | 170.1913 | 383.1592 | 87.4411 | 412.3808 | 87.6648
0.31511 | 175.3826 | 170.2133 | 383.1549 | 87.397 | 412.3853 | 87.6913
0.3154 | 175.4354 | 170.2103 | 383.1755 | 87.3328 | 412.4147 | 87.7177
0.3157 | 175.4615 | 170.4823 | 382.9122 | 87.2602 | 412.1558 | 87.7308
0.31592 | 175.4611 | 170.2943 | 383.1 | 87.1995 | 412.3435 | 87.7305
0.31599 | 175.5411 | 170.3283 | 383.0927 | 87.2046 | 412.3496 | 87.7706
0.31606 | 175.5677 | 170.3903 | 383.0396 | 87.1929 | 412.3008 | 87.7838
0.31606 | 175.6479 | 170.3623 | 383.0943 | 87.2182 | 412.3689 | 87.8239
0.31635 | 175.7275 | 170.4153 | 383.0678 | 87.1628 | 412.3557 | 87.8637
0.31665 | 175.7803 | 170.6703 | 382.8304 | 87.099 | 412.1272 | 87.8902
0.31687 | 175.7799 | 170.6413 | 382.8593 | 87.0386 | 412.1559 | 87.8899
0.31708 | 175.7527 | 170.6683 | 382.8232 | 86.9698 | 412.1153 | 87.8763
0.31716 | 175.8327 | 170.9943 | 382.5239 | 86.975 | 411.8294 | 87.9164
0.31723 | 175.886 | 170.8183 | 382.7177 | 86.9717 | 412.032 | 87.943
0.3173 | 175.9393 | 170.8593 | 382.6944 | 86.9685 | 412.0177 | 87.9697
0.31752 | 176.0191 | 171.0563 | 382.524 | 86.9336 | 411.8605 | 88.0095
0.31782 | 176.0452 | 171.0593 | 382.5297 | 86.8618 | 411.8706 | 88.0226
0.31811 | 176.0713 | 171.2443 | 382.3534 | 86.7902 | 411.6987 | 88.0357
0.31825 | 176.071 | 171.0773 | 382.5203 | 86.7502 | 411.8655 | 88.0355
0.31847 | 176.124 | 171.1603 | 382.455 | 86.7071 | 411.809 | 88.062
0.31847 | 176.1507 | 170.9343 | 382.6899 | 86.7155 | 412.0484 | 88.0754
0.31855 | 176.2575 | 171.1863 | 382.4735 | 86.7291 | 411.8498 | 88.1288
0.31877 | 176.3105 | 171.0913 | 382.5862 | 86.6861 | 411.9713 | 88.1553
0.31884 | 176.3638 | 171.2343 | 382.4609 | 86.683 | 411.8549 | 88.1819
0.31913 | 176.3632 | 171.4313 | 382.2637 | 86.6033 | 411.6576 | 88.1816
0.31935 | 176.3895 | 171.4983 | 382.2055 | 86.5521 | 411.6037 | 88.1947
0.31957 | 176.389 | 171.5193 | 382.1843 | 86.4926 | 411.5825 | 88.1945
0.31964 | 176.4156 | 171.2603 | 382.4522 | 86.4811 | 411.8548 | 88.2078
0.31972 | 176.4422 | 171.5623 | 382.1591 | 86.4697 | 411.5661 | 88.2211
0.31994 | 176.5486 | 171.3683 | 382.3885 | 86.4437 | 411.8133 | 88.2743
0.3203 | 176.5479 | 171.5073 | 382.2493 | 86.3448 | 411.6739 | 88.2739
0.32052 | 176.5474 | 171.7073 | 382.0491 | 86.2856 | 411.4737 | 88.2737
0.32074 | 176.5737 | 171.6533 | 382.1119 | 86.2348 | 411.5408 | 88.2868
0.32089 | 176.6536 | 171.7363 | 382.0555 | 86.2204 | 411.4978 | 88.3268
0.32111 | 176.6798 | 171.7023 | 382.0983 | 86.1697 | 411.5449 | 88.3399
0.32118 | 176.7599 | 171.7923 | 382.035 | 86.175 | 411.4949 | 88.3799
0.32132 | 176.7863 | 171.8833 | 381.9528 | 86.144 | 411.4172 | 88.3932
0.32154 | 176.8126 | 171.8023 | 382.0425 | 86.0934 | 411.5113 | 88.4063
0.32169 | 176.839 | 171.8373 | 382.0163 | 86.0625 | 411.4895 | 88.4195
0.32184 | 176.8654 | 171.8473 | 382.0151 | 86.0316 | 411.4927 | 88.4327
0.32206 | 176.9184 | 172.0883 | 381.7918 | 85.9895 | 411.2782 | 88.4592
0.32206 | 176.9184 | 172.1203 | 381.7598 | 85.9895 | 411.2462 | 88.4592
0.3222 | 176.9448 | 172.1433 | 381.7456 | 85.9587 | 411.2364 | 88.4724
0.32235 | 177.292 | 172.1313 | 381.8733 | 86.0274 | 411.422 | 88.646
0.32271 | 177.5585 | 172.1573 | 381.9362 | 86.0126 | 411.5293 | 88.7793
0.32279 | 177.3445 | 172.0733 | 381.9488 | 85.9268 | 411.5063 | 88.6723
0.32271 | 177.0507 | 172.1473 | 381.7769 | 85.8552 | 411.2853 | 88.5253
0.32293 | 176.9433 | 172.4093 | 381.4791 | 85.7637 | 410.9697 | 88.4717
0.32301 | 176.9432 | 172.2683 | 381.6201 | 85.7442 | 411.1106 | 88.4716
0.32315 | 176.9963 | 172.4833 | 381.4228 | 85.7219 | 410.9222 | 88.4982
0.32315 | 177.0231 | 172.3673 | 381.5477 | 85.7301 | 411.0515 | 88.5115
0.32337 | 177.1028 | 172.7493 | 381.1923 | 85.6967 | 410.7094 | 88.5514
0.32374 | 177.1555 | 172.5643 | 381.3948 | 85.6162 | 410.9207 | 88.5777
0.32396 | 177.155 | 172.6133 | 381.3457 | 85.5581 | 410.8715 | 88.5775
0.32425 | 177.1811 | 172.5693 | 381.3984 | 85.489 | 410.9286 | 88.5906
0.32425 | 177.2346 | 172.6403 | 381.3452 | 85.5055 | 410.8843 | 88.6173
0.32439 | 177.261 | 172.8523 | 381.142 | 85.4751 | 410.6855 | 88.6305
0.32461 | 177.314 | 172.8323 | 381.1797 | 85.4337 | 410.732 | 88.657
0.32461 | 177.3675 | 172.7203 | 381.3095 | 85.4502 | 410.8707 | 88.6837
0.32483 | 177.4205 | 172.6573 | 381.3902 | 85.4088 | 410.9602 | 88.7102
0.32498 | 177.4469 | 172.8123 | 381.244 | 85.3785 | 410.8184 | 88.7234
0.32527 | 177.5265 | 172.9483 | 381.1345 | 85.3262 | 410.7222 | 88.7632
0.32556 | 177.5526 | 172.9963 | 381.0952 | 85.2576 | 410.6873 | 88.7763
0.32571 | 177.6324 | 173.1283 | 380.9898 | 85.2439 | 410.5952 | 88.8162
0.32571 | 177.6057 | 173.1183 | 380.9909 | 85.2357 | 410.5919 | 88.8029
0.32571 | 177.7126 | 173.0883 | 381.0565 | 85.2685 | 410.6753 | 88.8563
0.326 | 177.7922 | 173.0973 | 381.0741 | 85.2164 | 410.7061 | 88.8961
0.32608 | 177.8455 | 172.9853 | 381.2038 | 85.2137 | 410.8447 | 88.9227
0.32629 | 177.8985 | 173.0753 | 381.1315 | 85.1726 | 410.7812 | 88.9492
0.32644 | 177.818 | 173.1543 | 381.0257 | 85.1098 | 410.662 | 88.909
0.32681 | 177.8974 | 173.2453 | 380.9611 | 85.039 | 410.6107 | 88.9487
0.32688 | 177.8973 | 173.2913 | 380.9151 | 85.0199 | 410.5646 | 88.9486
0.32717 | 177.9501 | 173.5563 | 380.6677 | 84.9601 | 410.3261 | 88.9751
0.32725 | 177.95 | 173.5463 | 380.6777 | 84.941 | 410.336 | 88.975
0.32725 | 177.95 | 173.5143 | 380.7097 | 84.941 | 410.368 | 88.975
0.32746 | 178.0564 | 173.7933 | 380.4661 | 84.9167 | 410.1422 | 89.0282
0.32768 | 178.0559 | 173.7243 | 380.535 | 84.8597 | 410.211 | 89.028
0.32805 | 178.0552 | 173.7173 | 380.5417 | 84.7649 | 410.2176 | 89.0276
0.32834 | 178.1347 | 174.0893 | 380.1962 | 84.7137 | 409.8854 | 89.0674
0.32841 | 178.188 | 173.8663 | 380.437 | 84.7111 | 410.135 | 89.094
0.32856 | 178.2679 | 174.2613 | 380.0686 | 84.6977 | 409.78 | 89.134
0.32863 | 178.2945 | 174.1633 | 380.1755 | 84.6869 | 409.8912 | 89.1472
0.32878 | 178.3476 | 173.9663 | 380.3902 | 84.6654 | 410.1148 | 89.1738
0.32893 | 178.3741 | 174.0273 | 380.338 | 84.6358 | 410.067 | 89.187
0.32922 | 178.4269 | 174.0463 | 380.3366 | 84.5767 | 410.0744 | 89.2134
0.32929 | 178.4267 | 174.0653 | 380.3176 | 84.5579 | 410.0554 | 89.2134
0.32951 | 178.453 | 174.3093 | 380.0823 | 84.5096 | 409.8245 | 89.2265
0.32973 | 178.4793 | 174.3173 | 380.0831 | 84.4614 | 409.8296 | 89.2396
0.3298 | 178.4524 | 174.5673 | 379.8241 | 84.4345 | 409.5662 | 89.2262
0.33002 | 178.5321 | 174.4993 | 379.9187 | 84.4025 | 409.6741 | 89.2661
0.33024 | 178.5851 | 174.2813 | 380.1544 | 84.3625 | 409.9186 | 89.2926
0.33032 | 178.6651 | 174.4493 | 380.013 | 84.3681 | 409.7906 | 89.3326
0.33134 | 173.2913 | 173.0873 | 379.5838 | 82.4857 | 408.4656 | 86.6456
0.33141 | 173.3178 | 173.2003 | 379.4796 | 82.4755 | 408.3659 | 86.6589
0.33127 | 173.5854 | 173.1083 | 379.6608 | 82.5927 | 408.5917 | 86.7927
0.33148 | 173.8522 | 173.2463 | 379.6117 | 82.6185 | 408.5871 | 86.9261
0.33251 | 174.2242 | 173.3483 | 379.6337 | 82.4761 | 408.6711 | 87.1121
0.33222 | 174.5188 | 173.3623 | 379.7179 | 82.6374 | 408.8044 | 87.2594
0.33207 | 174.6527 | 173.6213 | 379.5036 | 82.7141 | 408.6124 | 87.3264
0.33222 | 174.8395 | 173.6443 | 379.5428 | 82.7339 | 408.6828 | 87.4198
0.33236 | 175.053 | 174.0103 | 379.248 | 82.7618 | 408.4235 | 87.5265
0.33251 | 175.2665 | 174.1473 | 379.1822 | 82.7896 | 408.3933 | 87.6333
0.33273 | 175.4798 | 174.1723 | 379.2283 | 82.7991 | 408.4749 | 87.7399
0.33324 | 175.7193 | 174.2943 | 379.1861 | 82.7439 | 408.4727 | 87.8597
0.33317 | 175.96 | 174.3133 | 379.2473 | 82.8343 | 408.574 | 87.98
0.33338 | 176.0664 | 174.4433 | 379.1528 | 82.8117 | 408.4972 | 88.0332
0.33353 | 176.2532 | 174.4003 | 379.2581 | 82.8314 | 408.6336 | 88.1266
0.33368 | 176.3865 | 174.4633 | 379.2395 | 82.8351 | 408.6373 | 88.1933
0.33375 | 176.52 | 174.7003 | 379.047 | 82.8569 | 408.467 | 88.26
0.33382 | 176.6535 | 174.5413 | 379.2505 | 82.8788 | 408.6927 | 88.3267
0.33368 | 176.8408 | 174.8593 | 378.9949 | 82.9712 | 408.4684 | 88.4204
0.33404 | 177.0004 | 174.6173 | 379.2901 | 82.9282 | 408.7902 | 88.5002
0.33477 | 177.2394 | 174.8473 | 379.1398 | 82.8185 | 408.6797 | 88.6197
0.33463 | 177.3199 | 174.9003 | 379.1136 | 82.8788 | 408.6669 | 88.6599
0.33463 | 177.3733 | 174.9663 | 379.0654 | 82.8947 | 408.6277 | 88.6867
0.33477 | 177.4265 | 175.1743 | 378.8752 | 82.8744 | 408.4462 | 88.7132
0.33485 | 177.5065 | 175.5133 | 378.5628 | 82.8802 | 408.1472 | 88.7532
0.33514 | 177.6128 | 175.4423 | 378.6693 | 82.8396 | 408.2714 | 88.8064
0.3355 | 177.7724 | 175.4553 | 378.7095 | 82.797 | 408.3382 | 88.8862
0.33558 | 177.8791 | 175.4503 | 378.75 | 82.8107 | 408.3966 | 88.9396
0.33572 | 177.9322 | 175.6043 | 378.6137 | 82.7905 | 408.2691 | 88.9661
0.33624 | 178.0648 | 175.6223 | 378.6399 | 82.7039 | 408.3174 | 89.0324
0.33616 | 178.1718 | 175.5663 | 378.7316 | 82.7538 | 408.4269 | 89.0859
0.33624 | 178.2251 | 175.5123 | 378.8034 | 82.7516 | 408.5076 | 89.1126
0.33638 | 178.2783 | 175.6983 | 378.6351 | 82.7315 | 408.3481 | 89.1391
0.33653 | 178.3581 | 175.9203 | 378.4397 | 82.7193 | 408.1661 | 89.1791
0.3366 | 178.4114 | 176.0933 | 378.2845 | 82.7171 | 408.0197 | 89.2057
0.33667 | 178.4915 | 175.9983 | 378.4062 | 82.7229 | 408.1547 | 89.2457
0.3366 | 178.5985 | 176.1863 | 378.2538 | 82.7727 | 408.0203 | 89.2993
0.33719 | 178.7042 | 175.8123 | 378.6631 | 82.6605 | 408.4471 | 89.3521
0.33792 | 178.8363 | 176.0793 | 378.4401 | 82.5208 | 408.2461 | 89.4181
0.33762 | 178.8636 | 176.0923 | 378.4362 | 82.6003 | 408.2468 | 89.4318
0.33748 | 178.8372 | 175.9523 | 378.5674 | 82.6283 | 408.3736 | 89.4186
0.33755 | 178.8637 | 176.0493 | 378.4792 | 82.6183 | 408.2899 | 89.4319
0.3377 | 178.8902 | 175.9363 | 378.6011 | 82.5903 | 408.4161 | 89.4451
0.33784 | 178.9433 | 176.0893 | 378.4658 | 82.5703 | 408.2897 | 89.4717
0.33821 | 179.0494 | 176.2773 | 378.3131 | 82.5125 | 408.1547 | 89.5247
0.33872 | 179.1552 | 176.4673 | 378.1584 | 82.4191 | 408.0176 | 89.5776
0.33872 | 179.2354 | 176.2553 | 378.3971 | 82.4427 | 408.2697 | 89.6177
0.33879 | 179.2085 | 176.3173 | 378.3262 | 82.417 | 408.1943 | 89.6043
0.33887 | 179.2886 | 176.3493 | 378.3209 | 82.4229 | 408.2023 | 89.6443
0.33894 | 179.3151 | 176.3773 | 378.3017 | 82.4129 | 408.1876 | 89.6576
0.33909 | 179.3415 | 176.5403 | 378.1475 | 82.3852 | 408.0378 | 89.6708
0.33923 | 179.4214 | 176.7593 | 377.9551 | 82.3732 | 407.8587 | 89.7107
0.33916 | 179.475 | 176.7493 | 377.983 | 82.4068 | 407.8955 | 89.7375
0.33945 | 179.5545 | 176.7243 | 378.0345 | 82.3592 | 407.9603 | 89.7773
0.34011 | 179.6601 | 176.8403 | 377.9537 | 82.2309 | 407.897 | 89.83
0.34011 | 179.7135 | 176.6943 | 378.1175 | 82.2467 | 408.0698 | 89.8568
0.34011 | 179.7135 | 176.5613 | 378.2505 | 82.2467 | 408.2028 | 89.8568
0.34026 | 179.7399 | 176.6293 | 378.1913 | 82.2191 | 408.148 | 89.87
0.34011 | 179.7135 | 176.5593 | 378.2525 | 82.2467 | 408.2048 | 89.8568
0.34048 | 179.7929 | 176.6523 | 378.186 | 82.1817 | 408.1514 | 89.8964
0.34099 | 179.9254 | 176.5823 | 378.3001 | 82.0972 | 408.2877 | 89.9627
0.34091 | 180.0058 | 176.9813 | 377.9279 | 82.1384 | 407.9289 | 90.0029
0.34091 | 180.0058 | 176.9653 | 377.9439 | 82.1384 | 407.9449 | 90.0029
0.34128 | 180.0584 | 176.6453 | 378.2815 | 82.0659 | 408.2912 | 90.0292
0.34157 | 180.1647 | 176.8313 | 378.1309 | 82.0267 | 408.1583 | 90.0823
0.34172 | 180.2178 | 176.9373 | 378.0426 | 82.0072 | 408.0789 | 90.1089
0.34157 | 180.2181 | 176.8203 | 378.1597 | 82.0424 | 408.1961 | 90.1091
0.34164 | 180.2447 | 176.8103 | 378.1786 | 82.0326 | 408.2194 | 90.1224
0.34179 | 180.2711 | 176.8113 | 378.1864 | 82.0053 | 408.2316 | 90.1356
0.34194 | 180.2975 | 176.8363 | 378.1702 | 81.9779 | 408.2198 | 90.1488
0.34208 | 180.324 | 177.1103 | 377.905 | 81.9506 | 407.959 | 90.162
0.34223 | 180.3771 | 177.1753 | 377.8577 | 81.9311 | 407.9205 | 90.1885
0.34245 | 180.4568 | 177.0083 | 378.0513 | 81.9019 | 408.1274 | 90.2284
0.34259 | 180.5099 | 177.0843 | 377.993 | 81.8825 | 408.078 | 90.255
0.34325 | 180.562 | 176.9933 | 378.1013 | 81.7407 | 408.195 | 90.281
0.34355 | 180.6415 | 177.0713 | 378.0498 | 81.6943 | 408.1568 | 90.3208
0.34325 | 180.7223 | 177.1593 | 377.9888 | 81.7874 | 408.1092 | 90.3612
0.34325 | 180.749 | 177.2253 | 377.9317 | 81.7952 | 408.0565 | 90.3745
0.3434 | 180.7487 | 177.3163 | 377.8406 | 81.7603 | 407.9654 | 90.3744
0.34355 | 180.7751 | 177.2293 | 377.9364 | 81.7332 | 408.0656 | 90.3876
0.34362 | 180.8017 | 177.3463 | 377.8282 | 81.7236 | 407.9618 | 90.4008
0.34384 | 180.828 | 177.2343 | 377.949 | 81.6791 | 408.087 | 90.414
0.34398 | 180.9078 | 177.1663 | 378.0436 | 81.6676 | 408.1949 | 90.4539
0.3442 | 180.9608 | 177.3423 | 377.8853 | 81.6309 | 408.0454 | 90.4804
0.34428 | 180.9339 | 177.4133 | 377.8053 | 81.6058 | 407.961 | 90.467
0.3442 | 180.9875 | 177.5623 | 377.6742 | 81.6387 | 407.8388 | 90.4938
0.34464 | 181.04 | 177.5013 | 377.7527 | 81.5501 | 407.926 | 90.52
0.34508 | 181.146 | 177.6713 | 377.618 | 81.4771 | 407.809 | 90.573
0.34501 | 181.1461 | 177.5743 | 377.715 | 81.4944 | 407.9061 | 90.5731
0.34515 | 181.1191 | 177.6883 | 377.592 | 81.4521 | 407.7786 | 90.5596
0.3453 | 181.1455 | 177.7723 | 377.5168 | 81.4252 | 407.7078 | 90.5728
0.3453 | 181.199 | 177.8693 | 377.4377 | 81.4407 | 407.6375 | 90.5995
0.34545 | 181.2521 | 177.9843 | 377.3404 | 81.4216 | 407.549 | 90.626
0.34632 | 181.3571 | 178.0153 | 377.3444 | 81.2457 | 407.5706 | 90.6786
0.34618 | 181.4376 | 178.0973 | 377.2892 | 81.3033 | 407.5288 | 90.7188
0.34618 | 181.4109 | 178.0443 | 377.3333 | 81.2956 | 407.5684 | 90.7054
0.34632 | 181.4106 | 178.4383 | 376.9392 | 81.2612 | 407.1743 | 90.7053
0.3464 | 181.4906 | 178.1923 | 377.2119 | 81.2671 | 407.4603 | 90.7453
0.34647 | 181.5171 | 178.2863 | 377.1267 | 81.2576 | 407.3796 | 90.7586
0.34683 | 181.5163 | 178.0673 | 377.3454 | 81.1718 | 407.5982 | 90.7582
0.34691 | 181.5696 | 178.3713 | 377.0592 | 81.1701 | 407.3208 | 90.7848
0.34698 | 181.5695 | 178.8003 | 376.6302 | 81.1529 | 406.8917 | 90.7847
0.34713 | 181.6226 | 178.8243 | 376.6239 | 81.134 | 406.8943 | 90.8113
0.34713 | 181.6761 | 178.8603 | 376.6057 | 81.1494 | 406.885 | 90.838
0.34727 | 181.7559 | 178.8993 | 376.5933 | 81.1383 | 406.886 | 90.878
0.34844 | 181.887 | 178.8833 | 376.653 | 80.9036 | 406.9675 | 90.9435
0.34881 | 181.9931 | 178.9283 | 376.6434 | 80.8492 | 406.9756 | 90.9966
0.34815 | 181.9678 | 178.8793 | 376.6839 | 80.9947 | 407.0119 | 90.9839
0.34822 | 181.9676 | 178.9253 | 376.6379 | 80.9777 | 406.9658 | 90.9838
0.34837 | 181.9941 | 179.0823 | 376.4897 | 80.9513 | 406.822 | 90.997
0.34822 | 181.9676 | 178.7203 | 376.8429 | 80.9777 | 407.1708 | 90.9838
0.34873 | 182.0734 | 178.8733 | 376.7251 | 80.8892 | 407.0707 | 91.0367
0.34969 | 182.205 | 178.8503 | 376.792 | 80.707 | 407.1595 | 91.1025
0.34917 | 182.2328 | 179.1643 | 376.4873 | 80.8332 | 406.8594 | 91.1164
0.34925 | 182.2059 | 179.0963 | 376.5463 | 80.8086 | 406.914 | 91.103
0.34932 | 182.2325 | 179.1933 | 376.4582 | 80.7993 | 406.8303 | 91.1163
0.34939 | 182.2591 | 179.0273 | 376.633 | 80.79 | 407.0095 | 91.1295
0.34954 | 182.2588 | 179.1283 | 376.5319 | 80.7561 | 406.9084 | 91.1294
0.34976 | 182.285 | 179.2753 | 376.3937 | 80.713 | 406.7745 | 91.1425
0.34983 | 182.365 | 179.4963 | 376.1993 | 80.719 | 406.5935 | 91.1825
0.34983 | 182.4719 | 179.2493 | 376.482 | 80.7496 | 406.894 | 91.236
0.35071 | 182.6036 | 179.4433 | 376.3319 | 80.5852 | 406.7658 | 91.3018
0.35071 | 182.7372 | 179.2803 | 376.5394 | 80.6233 | 406.9956 | 91.3686
0.35064 | 182.7107 | 179.1393 | 376.6716 | 80.6325 | 407.1233 | 91.3553
0.35085 | 182.6835 | 179.3723 | 376.4295 | 80.5744 | 406.8767 | 91.3417
0.351 | 182.7366 | 179.5103 | 376.3092 | 80.5559 | 406.7653 | 91.3683
0.35107 | 182.7364 | 179.6413 | 376.1781 | 80.5391 | 406.6342 | 91.3682
0.35122 | 182.7896 | 179.7393 | 376.0979 | 80.5207 | 406.5628 | 91.3948
0.35129 | 182.8429 | 179.8063 | 376.0486 | 80.5191 | 406.5224 | 91.4214
0.35166 | 182.949 | 179.8133 | 376.077 | 80.4656 | 406.5685 | 91.4745
0.3529 | 183.0265 | 179.8313 | 376.0848 | 80.2043 | 406.5892 | 91.5132
0.35254 | 183.0272 | 179.7003 | 376.2161 | 80.2876 | 406.7206 | 91.5136
0.3521 | 182.9747 | 179.7713 | 376.1276 | 80.3727 | 406.6234 | 91.4874
0.35217 | 182.9479 | 179.7653 | 376.1246 | 80.3484 | 406.6159 | 91.4739
0.35224 | 182.9477 | 179.9983 | 375.8916 | 80.3317 | 406.3829 | 91.4739
0.35254 | 183.0005 | 179.9213 | 375.9862 | 80.28 | 406.4863 | 91.5003
0.35261 | 183.0538 | 179.7913 | 376.1339 | 80.2785 | 406.6429 | 91.5269
0.35297 | 183.053 | 179.5103 | 376.4147 | 80.1952 | 406.9235 | 91.5265
0.35334 | 183.1057 | 179.7443 | 376.1982 | 80.1271 | 406.7158 | 91.5528
0.35341 | 183.159 | 179.8493 | 376.111 | 80.1256 | 406.6375 | 91.5795
0.35349 | 183.1588 | 179.9113 | 376.0489 | 80.109 | 406.5754 | 91.5794
0.35363 | 183.1318 | 179.9143 | 376.0369 | 80.0683 | 406.5589 | 91.5659
0.35371 | 183.1316 | 179.8853 | 376.0659 | 80.0517 | 406.5878 | 91.5658
0.35371 | 183.2118 | 180.1093 | 375.8686 | 80.0743 | 406.4039 | 91.6059
0.35422 | 183.2641 | 180.1163 | 375.879 | 79.9734 | 406.4231 | 91.6321
0.35458 | 183.3702 | 180.2293 | 375.8014 | 79.9209 | 406.3631 | 91.6851
0.35444 | 183.3972 | 180.1483 | 375.8914 | 79.9615 | 406.4576 | 91.6986
0.35436 | 183.3707 | 180.2463 | 375.7846 | 79.9705 | 406.3463 | 91.6853
0.35444 | 183.4239 | 180.1243 | 375.9243 | 79.9691 | 406.495 | 91.712
0.35466 | 183.4769 | 180.3753 | 375.691 | 79.9345 | 406.2705 | 91.7385
0.35487 | 183.5032 | 180.4793 | 375.5957 | 79.8925 | 406.1796 | 91.7516
0.35509 | 183.5294 | 180.6303 | 375.4535 | 79.8506 | 406.0417 | 91.7647
0.35546 | 183.6355 | 180.8003 | 375.3188 | 79.7983 | 405.9248 | 91.8178
0.35553 | 183.6621 | 180.7783 | 375.3497 | 79.7894 | 405.96 | 91.831
0.35546 | 183.6622 | 180.8743 | 375.2537 | 79.8059 | 405.8641 | 91.8311
0.3559 | 183.7147 | 180.8073 | 375.3382 | 79.7223 | 405.9574 | 91.8574
0.35648 | 183.8203 | 180.9513 | 375.2294 | 79.6211 | 405.8662 | 91.9102
0.35641 | 183.8472 | 180.8863 | 375.3034 | 79.645 | 405.9446 | 91.9236
0.35634 | 183.8474 | 181.0933 | 375.0965 | 79.6614 | 405.7377 | 91.9237
0.35641 | 183.8472 | 181.0083 | 375.1814 | 79.645 | 405.8226 | 91.9236
0.35656 | 183.8736 | 181.0593 | 375.1392 | 79.6197 | 405.7848 | 91.9368
0.3567 | 183.8466 | 181.1183 | 375.0712 | 79.5795 | 405.7123 | 91.9233
0.35692 | 183.953 | 181.2103 | 375.0147 | 79.5605 | 405.6735 | 91.9765
0.35765 | 184.0048 | 181.0673 | 375.1749 | 79.4124 | 405.8424 | 92.0024
0.35758 | 184.0852 | 181.2133 | 375.0557 | 79.451 | 405.7366 | 92.0426
0.35773 | 184.1116 | 181.2083 | 375.0695 | 79.426 | 405.7548 | 92.0558
0.3578 | 184.1381 | 181.2183 | 375.0684 | 79.4172 | 405.7581 | 92.0691
0.35802 | 184.1911 | 181.1253 | 375.179 | 79.3833 | 405.8775 | 92.0955
0.35802 | 184.1911 | 181.2853 | 375.019 | 79.3833 | 405.7175 | 92.0955
0.35816 | 184.1908 | 181.3143 | 374.9899 | 79.3508 | 405.6884 | 92.0954
0.35816 | 184.1908 | 181.4813 | 374.8229 | 79.3508 | 405.5214 | 92.0954
0.35838 | 184.2705 | 181.7793 | 374.5515 | 79.3245 | 405.2632 | 92.1352
0.35919 | 184.4023 | 181.5693 | 374.8054 | 79.1836 | 405.5392 | 92.2012
0.35926 | 184.4556 | 181.6853 | 374.7072 | 79.1824 | 405.4498 | 92.2278
0.35897 | 184.4028 | 181.6033 | 374.7716 | 79.2321 | 405.5054 | 92.2014
0.35897 | 184.3493 | 181.5563 | 374.8008 | 79.2173 | 405.5257 | 92.1747
0.35911 | 184.3757 | 181.7213 | 374.6446 | 79.1924 | 405.3739 | 92.1879
0.35933 | 184.402 | 181.6513 | 374.7233 | 79.1513 | 405.457 | 92.201
0.35963 | 184.4014 | 181.6033 | 374.7711 | 79.0868 | 405.5047 | 92.2007
0.36021 | 184.507 | 181.5883 | 374.8213 | 78.9877 | 405.5725 | 92.2535
0.36014 | 184.5606 | 181.7173 | 374.7102 | 79.0187 | 405.4703 | 92.2803
0.36028 | 184.587 | 181.7763 | 374.66 | 78.9939 | 405.4245 | 92.2935
0.36058 | 184.6131 | 182.1043 | 374.3407 | 78.9371 | 405.1095 | 92.3065
0.36065 | 184.6663 | 182.0343 | 374.4284 | 78.9359 | 405.2062 | 92.3332
0.36072 | 184.6929 | 182.0143 | 374.4573 | 78.9272 | 405.2394 | 92.3464
0.36087 | 184.6659 | 181.8123 | 374.6503 | 78.8878 | 405.4279 | 92.3329
0.36101 | 184.6923 | 181.8493 | 374.6221 | 78.8631 | 405.4041 | 92.3461
0.36109 | 184.7188 | 181.9343 | 374.5459 | 78.8545 | 405.3324 | 92.3594
0.36101 | 184.7457 | 182.0693 | 374.4199 | 78.8779 | 405.2108 | 92.3728
0.36116 | 184.8522 | 182.1483 | 374.3764 | 78.8755 | 405.1851 | 92.4261
0.36226 | 184.93 | 182.1843 | 374.3663 | 78.6583 | 405.188 | 92.465
0.36248 | 185.0097 | 182.0693 | 374.5079 | 78.6327 | 405.3429 | 92.5049
0.36189 | 184.9575 | 182.0673 | 374.4925 | 78.7453 | 405.3188 | 92.4788
0.36189 | 184.9575 | 182.2883 | 374.2715 | 78.7453 | 405.0978 | 92.4788
0.36197 | 184.9574 | 182.2933 | 374.2665 | 78.7294 | 405.0927 | 92.4787
0.36218 | 185.0371 | 182.5373 | 374.049 | 78.7037 | 404.8885 | 92.5185
0.3624 | 185.09 | 182.2743 | 374.3297 | 78.6707 | 405.178 | 92.545
0.36313 | 185.1953 | 182.3523 | 374.2868 | 78.5413 | 405.1526 | 92.5976
0.36313 | 185.222 | 182.4003 | 374.2477 | 78.5487 | 405.118 | 92.611
0.36379 | 185.5946 | 182.2253 | 374.5469 | 78.5091 | 405.4793 | 92.7973
0.36438 | 185.3262 | 182.3623 | 374.3204 | 78.3094 | 405.2081 | 92.6631
0.36357 | 185.1676 | 182.5043 | 374.1255 | 78.439 | 404.9868 | 92.5838
0.3635 | 185.2212 | 182.6043 | 374.0434 | 78.4695 | 404.9136 | 92.6106
0.36335 | 185.3284 | 182.6523 | 374.0311 | 78.5306 | 404.9192 | 92.6642
0.36335 | 185.3551 | 182.6663 | 374.026 | 78.5379 | 404.9186 | 92.6776
0.36387 | 185.4609 | 182.6833 | 374.0443 | 78.4565 | 404.9544 | 92.7304
0.36401 | 185.514 | 182.8603 | 373.885 | 78.4396 | 404.804 | 92.757
0.36416 | 185.4602 | 182.9623 | 373.7651 | 78.3934 | 404.6751 | 92.7301
0.36511 | 185.5383 | 183.0353 | 373.7181 | 78.2107 | 404.6412 | 92.7692
0.36496 | 185.6188 | 182.9313 | 373.8489 | 78.2641 | 404.7854 | 92.8094
0.36496 | 185.6188 | 182.8343 | 373.9459 | 78.2641 | 404.8824 | 92.8094
0.36518 | 185.6183 | 182.7693 | 374.0108 | 78.217 | 404.9472 | 92.8092
0.36533 | 185.6447 | 182.9483 | 373.8406 | 78.1929 | 404.7814 | 92.8224
0.3654 | 185.6446 | 182.9713 | 373.8175 | 78.1772 | 404.7583 | 92.8223
0.36547 | 185.6978 | 183.0003 | 373.8063 | 78.1762 | 404.7559 | 92.8489
0.36533 | 185.7249 | 183.0063 | 373.8093 | 78.2148 | 404.7634 | 92.8624
0.36569 | 185.8042 | 183.0253 | 373.8167 | 78.1584 | 404.7841 | 92.9021
0.36613 | 185.9101 | 183.0133 | 373.864 | 78.0937 | 404.8491 | 92.9551
0.36606 | 185.9103 | 183.0583 | 373.8191 | 78.1093 | 404.8041 | 92.9551
0.36613 | 185.8567 | 183.0323 | 373.8272 | 78.0791 | 404.8034 | 92.9284
0.36628 | 185.8564 | 182.9353 | 373.9241 | 78.0478 | 404.9002 | 92.9282
0.36642 | 185.8561 | 183.0673 | 373.792 | 78.0166 | 404.768 | 92.928
0.36657 | 185.8558 | 183.1813 | 373.6779 | 77.9854 | 404.6539 | 92.9279
0.36715 | 185.9079 | 182.9183 | 373.9583 | 77.8754 | 404.943 | 92.954
0.36715 | 185.9614 | 183.0063 | 373.8881 | 77.89 | 404.8817 | 92.9807
0.36723 | 185.9612 | 183.0753 | 373.8191 | 77.8744 | 404.8126 | 92.9806
0.36737 | 186.0143 | 183.2643 | 373.6478 | 77.8579 | 404.6502 | 93.0072
0.36767 | 186.0938 | 183.1803 | 373.7583 | 77.8176 | 404.7739 | 93.0469
0.3681 | 186.173 | 183.1903 | 373.7747 | 77.7464 | 404.8035 | 93.0865
0.36796 | 186.1733 | 183.1923 | 373.7728 | 77.7774 | 404.8017 | 93.0867
0.36796 | 186.1733 | 183.4193 | 373.5458 | 77.7774 | 404.5747 | 93.0867
0.3681 | 186.1997 | 183.4683 | 373.5056 | 77.7537 | 404.5389 | 93.0999
0.36825 | 186.1994 | 183.8323 | 373.1415 | 77.7227 | 404.1747 | 93.0997
0.3684 | 186.2525 | 183.7933 | 373.1982 | 77.7063 | 404.2403 | 93.1263
0.36854 | 186.3056 | 183.8823 | 373.1269 | 77.6899 | 404.1778 | 93.1528
0.36927 | 186.3842 | 184.1883 | 372.8471 | 77.5574 | 403.9111 | 93.1921
0.36927 | 186.4376 | 183.8323 | 373.2209 | 77.5718 | 404.2938 | 93.2188
0.36927 | 186.4109 | 183.9553 | 373.089 | 77.5646 | 404.1575 | 93.2055
0.36942 | 186.4106 | 183.8853 | 373.1589 | 77.5338 | 404.2273 | 93.2053
0.36949 | 186.4371 | 183.8323 | 373.2207 | 77.5257 | 404.2936 | 93.2186
0.36971 | 186.5168 | 184.0013 | 373.0783 | 77.5012 | 404.1644 | 93.2584
0.36993 | 186.543 | 184.3203 | 372.768 | 77.4624 | 403.8585 | 93.2715
0.37008 | 186.5694 | 184.2763 | 372.8208 | 77.4389 | 403.9157 | 93.2847
0.3703 | 186.569 | 184.4873 | 372.6097 | 77.3929 | 403.7045 | 93.2845
0.37037 | 186.649 | 184.6393 | 372.4843 | 77.3993 | 403.5925 | 93.3245
0.37037 | 186.649 | 184.4013 | 372.7223 | 77.3993 | 403.8305 | 93.3245
0.37052 | 186.7288 | 184.3403 | 372.8099 | 77.3903 | 403.9314 | 93.3644
0.37154 | 186.8334 | 184.3053 | 372.8798 | 77.2053 | 404.0187 | 93.4167
0.37147 | 186.8603 | 184.3453 | 372.8488 | 77.2277 | 403.9921 | 93.4301
0.3711 | 186.8344 | 184.5743 | 372.6111 | 77.2968 | 403.7502 | 93.4172
0.37125 | 186.7806 | 184.4413 | 372.7262 | 77.2518 | 403.8563 | 93.3903
0.37132 | 186.8339 | 184.3513 | 372.834 | 77.251 | 403.9729 | 93.4169
0.37154 | 186.8601 | 184.3543 | 372.8397 | 77.2125 | 403.9831 | 93.4301
0.37176 | 186.9131 | 184.4583 | 372.7534 | 77.1812 | 403.9055 | 93.4565
0.37198 | 186.966 | 184.4833 | 372.746 | 77.1499 | 403.907 | 93.483
0.3722 | 186.9923 | 184.5973 | 372.6408 | 77.1115 | 403.8061 | 93.4961
0.37256 | 187.0449 | 184.3963 | 372.8593 | 77.05 | 404.0334 | 93.5224
0.37271 | 187.1514 | 184.7013 | 372.5898 | 77.0483 | 403.7817 | 93.5757
0.37278 | 187.178 | 184.6663 | 372.6337 | 77.0403 | 403.83 | 93.589
0.37286 | 187.1778 | 184.7193 | 372.5806 | 77.0252 | 403.7769 | 93.5889
0.37308 | 187.1773 | 184.8193 | 372.4804 | 76.9798 | 403.6767 | 93.5887
0.37308 | 187.2041 | 184.8013 | 372.5074 | 76.987 | 403.708 | 93.602
0.37329 | 187.2303 | 184.9503 | 372.3671 | 76.9488 | 403.5721 | 93.6151
0.37351 | 187.2565 | 184.9263 | 372.3998 | 76.9106 | 403.6093 | 93.6283
0.37373 | 187.2828 | 184.9013 | 372.4336 | 76.8725 | 403.6474 | 93.6414
0.37388 | 187.2824 | 184.9243 | 372.4105 | 76.8424 | 403.6242 | 93.6412
0.37403 | 187.3088 | 185.0223 | 372.3213 | 76.8194 | 403.5394 | 93.6544
0.37417 | 187.3085 | 185.0033 | 372.3402 | 76.7893 | 403.5583 | 93.6543
0.37432 | 187.3616 | 185.1123 | 372.2489 | 76.7735 | 403.4758 | 93.6808
0.37439 | 187.3882 | 185.1683 | 372.2017 | 76.7656 | 403.4331 | 93.6941
0.37461 | 187.4144 | 185.1593 | 372.2195 | 76.7277 | 403.4552 | 93.7072
0.3749 | 187.5206 | 185.0653 | 372.3489 | 76.6961 | 403.6023 | 93.7603
0.37498 | 187.5739 | 185.2143 | 372.2176 | 76.6954 | 403.4799 | 93.7869
0.37498 | 187.5739 | 185.4153 | 372.0166 | 76.6954 | 403.2789 | 93.7869
0.37505 | 187.6004 | 185.2323 | 372.2085 | 76.6875 | 403.4752 | 93.8002
0.3752 | 187.6536 | 185.3053 | 372.1532 | 76.6718 | 403.4288 | 93.8268
0.37534 | 187.6532 | 185.3663 | 372.0921 | 76.6419 | 403.3676 | 93.8266
0.37534 | 187.6799 | 185.5153 | 371.952 | 76.649 | 403.232 | 93.84
0.37563 | 187.7327 | 185.4943 | 371.9906 | 76.6034 | 403.2794 | 93.8664
0.37593 | 187.7855 | 185.4963 | 372.0062 | 76.5578 | 403.3038 | 93.8928
0.37644 | 187.8111 | 185.5283 | 371.9827 | 76.4606 | 403.2846 | 93.9056
0.37615 | 187.8118 | 185.3193 | 372.1919 | 76.5202 | 403.4939 | 93.9059
0.37702 | 187.8098 | 185.4493 | 372.0613 | 76.3416 | 403.3629 | 93.9049
0.37695 | 187.8901 | 185.5413 | 371.996 | 76.3778 | 403.3111 | 93.9451
0.3768 | 187.8904 | 185.4393 | 372.0981 | 76.4075 | 403.4132 | 93.9452
0.37666 | 187.8373 | 185.3263 | 372.1934 | 76.423 | 403.4997 | 93.9187
0.37746 | 187.9691 | 185.7143 | 371.8494 | 76.2952 | 403.1776 | 93.9846
0.37746 | 188.1027 | 185.7193 | 371.8889 | 76.3305 | 403.2394 | 94.0514
0.37753 | 188.0758 | 185.8013 | 371.7979 | 76.3086 | 403.1439 | 94.0379
0.37775 | 188.1288 | 185.7723 | 371.8446 | 76.2784 | 403.1994 | 94.0644
0.3779 | 188.1552 | 186.0083 | 371.6174 | 76.2558 | 402.9766 | 94.0776
0.37797 | 188.1016 | 185.8863 | 371.7215 | 76.2269 | 403.0718 | 94.0508
0.37797 | 188.1016 | 185.9323 | 371.6755 | 76.2269 | 403.0258 | 94.0508
0.37812 | 188.2081 | 185.7493 | 371.894 | 76.2256 | 403.2621 | 94.1041
0.37892 | 188.2865 | 185.9553 | 371.7142 | 76.0846 | 403.0952 | 94.1432
0.37885 | 188.3401 | 185.9993 | 371.688 | 76.1134 | 403.078 | 94.17
0.3787 | 188.3137 | 186.1693 | 371.5092 | 76.1358 | 402.8948 | 94.1568
0.37885 | 188.2867 | 186.0913 | 371.5782 | 76.0993 | 402.9593 | 94.1433
0.379 | 188.2863 | 185.9533 | 371.7161 | 76.0698 | 403.0972 | 94.1432
0.37914 | 188.3127 | 186.3273 | 371.3509 | 76.0475 | 402.7364 | 94.1564
0.37922 | 188.366 | 186.0603 | 371.6357 | 76.0469 | 403.03 | 94.183
0.37995 | 188.4979 | 186.0203 | 371.7196 | 75.9353 | 403.136 | 94.249
0.37995 | 188.5514 | 186.2243 | 371.5335 | 75.9493 | 402.9587 | 94.2757
0.38002 | 188.5779 | 186.3663 | 371.4003 | 75.9417 | 402.83 | 94.289
0.38009 | 188.551 | 186.1443 | 371.6133 | 75.92 | 403.0385 | 94.2755
0.38031 | 188.5773 | 186.3593 | 371.4071 | 75.8832 | 402.8366 | 94.2886
0.38046 | 188.6304 | 186.2603 | 371.5238 | 75.868 | 402.9622 | 94.3152
0.38068 | 188.6032 | 186.1013 | 371.6737 | 75.8171 | 403.1076 | 94.3016
0.38075 | 188.5763 | 186.3853 | 371.3808 | 75.7955 | 402.8102 | 94.2882
0.38097 | 188.5758 | 186.5423 | 371.2236 | 75.7518 | 402.6529 | 94.2879
0.38112 | 188.6289 | 186.5233 | 371.2603 | 75.7366 | 402.6985 | 94.3145
0.38126 | 188.6553 | 186.4893 | 371.3031 | 75.7145 | 402.7457 | 94.3277
0.38134 | 188.7086 | 186.3243 | 371.4859 | 75.714 | 402.9373 | 94.3543
0.38148 | 188.6816 | 186.4643 | 371.3369 | 75.6779 | 402.7838 | 94.3408
0.38163 | 188.7079 | 186.3503 | 371.4596 | 75.6558 | 402.911 | 94.354
0.38185 | 188.7342 | 186.3983 | 371.4204 | 75.6192 | 402.8761 | 94.3671
0.38199 | 188.7873 | 186.4253 | 371.4111 | 75.6042 | 402.8756 | 94.3936
0.38214 | 188.8404 | 186.6703 | 371.1838 | 75.5892 | 402.6572 | 94.4202
0.38236 | 188.8933 | 186.8453 | 371.0264 | 75.5596 | 402.5087 | 94.4467
0.3825 | 188.9197 | 186.7513 | 371.1292 | 75.5377 | 402.6159 | 94.4599
0.38265 | 188.9194 | 186.7973 | 371.0831 | 75.5087 | 402.5697 | 94.4597
0.38294 | 188.9187 | 186.6793 | 371.2009 | 75.4509 | 402.6874 | 94.4594
0.38309 | 188.9451 | 186.7193 | 371.1697 | 75.429 | 402.6606 | 94.4726
0.38331 | 188.9446 | 186.7583 | 371.1305 | 75.3857 | 402.6213 | 94.4723
0.38345 | 188.9443 | 186.6733 | 371.2154 | 75.3569 | 402.7062 | 94.4722
0.38353 | 188.9976 | 186.6783 | 371.2282 | 75.3564 | 402.7278 | 94.4988
0.38367 | 189.0507 | 187.0073 | 370.9169 | 75.3416 | 402.4253 | 94.5253
0.38382 | 189.0771 | 187.0543 | 370.8787 | 75.3197 | 402.3915 | 94.5385
0.38404 | 189.1033 | 186.8723 | 371.0694 | 75.2836 | 402.5867 | 94.5517
0.38433 | 189.1561 | 187.1793 | 370.78 | 75.24 | 402.306 | 94.578
0.38448 | 189.1825 | 187.1403 | 370.8278 | 75.2183 | 402.3582 | 94.5912
0.38448 | 189.2359 | 187.1153 | 370.8706 | 75.2322 | 402.4099 | 94.6179
0.38448 | 189.2626 | 187.3003 | 370.6945 | 75.2391 | 402.2383 | 94.6313
0.38462 | 189.3157 | 187.2043 | 370.8082 | 75.2243 | 402.3609 | 94.6579
0.38477 | 189.3688 | 187.3643 | 370.6659 | 75.2095 | 402.2274 | 94.6844
0.38492 | 189.3685 | 187.4093 | 370.6208 | 75.1809 | 402.1822 | 94.6842
0.38492 | 189.3685 | 187.3353 | 370.6948 | 75.1809 | 402.2562 | 94.6842
0.38521 | 189.3945 | 187.5173 | 370.5215 | 75.1306 | 402.0873 | 94.6973
0.38536 | 189.4744 | 187.4403 | 370.6251 | 75.1228 | 402.2042 | 94.7372
0.38609 | 189.4727 | 187.5463 | 370.5186 | 74.9802 | 402.0974 | 94.7364
0.38579 | 189.5001 | 187.5953 | 370.4787 | 75.0441 | 402.062 | 94.75
0.38631 | 189.499 | 187.5603 | 370.5133 | 74.9444 | 402.0965 | 94.7495
0.38667 | 189.5249 | 187.5433 | 370.539 | 74.8803 | 402.1264 | 94.7624
0.38652 | 189.5519 | 187.4253 | 370.666 | 74.9156 | 402.258 | 94.776
0.38631 | 189.499 | 187.4853 | 370.5883 | 74.9444 | 402.1715 | 94.7495
0.3866 | 189.525 | 187.7073 | 370.375 | 74.8945 | 401.9625 | 94.7625
0.38704 | 189.6843 | 187.4803 | 370.6551 | 74.8507 | 402.2692 | 94.8422
0.38696 | 189.7646 | 187.4883 | 370.6739 | 74.8856 | 402.3013 | 94.8823
0.38718 | 189.7641 | 187.6523 | 370.5097 | 74.8431 | 402.1371 | 94.8821
0.38733 | 189.7905 | 187.8713 | 370.2995 | 74.8217 | 401.9313 | 94.8953
0.3874 | 189.7904 | 187.9183 | 370.2525 | 74.8075 | 401.8842 | 94.8952
0.38748 | 189.7635 | 187.8273 | 370.3345 | 74.7865 | 401.9617 | 94.8817
0.38777 | 189.843 | 187.8253 | 370.363 | 74.7506 | 402.0035 | 94.9215
0.38784 | 189.8695 | 187.9133 | 370.2838 | 74.7433 | 401.9288 | 94.9348
0.38835 | 189.9218 | 188.1283 | 370.0863 | 74.6583 | 401.7399 | 94.9609
0.3885 | 189.9215 | 188.0753 | 370.1392 | 74.6301 | 401.7927 | 94.9607
0.3885 | 189.9482 | 188.1133 | 370.1101 | 74.637 | 401.7681 | 94.9741
0.38857 | 189.9213 | 188.1423 | 370.0721 | 74.616 | 401.7257 | 94.9607
0.38872 | 189.8943 | 188.0693 | 370.1361 | 74.581 | 401.7851 | 94.9471
0.38879 | 189.8941 | 187.9233 | 370.282 | 74.567 | 401.9311 | 94.9471
0.38901 | 189.9738 | 188.1143 | 370.1176 | 74.5454 | 401.7799 | 94.9869
0.3893 | 190.0265 | 188.3573 | 369.8922 | 74.503 | 401.5633 | 95.0133
0.38974 | 190.0523 | 188.4053 | 369.8528 | 74.4257 | 401.5281 | 95.0261
0.38974 | 190.1591 | 188.6423 | 369.6514 | 74.4532 | 401.3446 | 95.0796
0.38981 | 190.1857 | 188.3543 | 369.9482 | 74.446 | 401.6458 | 95.0928
0.38996 | 190.1853 | 188.3713 | 369.9311 | 74.418 | 401.6287 | 95.0927
0.39018 | 190.2116 | 188.2283 | 370.0829 | 74.3829 | 401.7848 | 95.1058
0.39011 | 190.2652 | 188.3813 | 369.9477 | 74.4106 | 401.6586 | 95.1326
0.3904 | 190.2378 | 188.5593 | 369.7606 | 74.3479 | 401.4669 | 95.1189
0.39062 | 190.3441 | 188.3133 | 370.042 | 74.3333 | 401.7661 | 95.1721
0.39076 | 190.3438 | 188.4453 | 369.9099 | 74.3054 | 401.6339 | 95.1719
0.39084 | 190.2635 | 188.9623 | 369.3662 | 74.271 | 401.0768 | 95.1318
0.39091 | 190.2901 | 188.9893 | 369.348 | 74.2639 | 401.063 | 95.145
0.3912 | 190.3429 | 188.7403 | 369.6146 | 74.2219 | 401.3384 | 95.1714
0.39179 | 190.4217 | 188.6443 | 369.7369 | 74.1312 | 401.4738 | 95.2108
0.39164 | 190.4754 | 188.7193 | 369.6798 | 74.1726 | 401.4257 | 95.2377
0.39164 | 190.4754 | 188.6923 | 369.7068 | 74.1726 | 401.4527 | 95.2377
0.39179 | 190.4751 | 188.7853 | 369.6137 | 74.1449 | 401.3596 | 95.2376
0.39186 | 190.4482 | 188.7943 | 369.5957 | 74.1242 | 401.3371 | 95.2241
0.39193 | 190.5549 | 188.9043 | 369.5213 | 74.1376 | 401.2805 | 95.2775
0.39223 | 190.6344 | 188.9193 | 369.5328 | 74.1026 | 401.3052 | 95.3172
0.39252 | 190.7139 | 189.0433 | 369.4353 | 74.0676 | 401.2209 | 95.3569
0.39288 | 190.6863 | 188.9573 | 369.5121 | 73.9917 | 401.2932 | 95.3432
0.39266 | 190.6868 | 188.7623 | 369.7073 | 74.0332 | 401.4884 | 95.3434
0.39266 | 190.6868 | 188.9713 | 369.4983 | 74.0332 | 401.2794 | 95.3434
0.39296 | 190.6328 | 189.1143 | 369.3373 | 73.9643 | 401.1094 | 95.3164
0.39303 | 190.6593 | 189.0473 | 369.4131 | 73.9573 | 401.1897 | 95.3297
0.39318 | 190.659 | 188.8583 | 369.602 | 73.9297 | 401.3785 | 95.3295
0.39325 | 190.7122 | 188.7573 | 369.7207 | 73.9295 | 401.5061 | 95.3561
0.3934 | 190.7653 | 189.0093 | 369.4864 | 73.9156 | 401.2807 | 95.3827
0.39369 | 190.8448 | 188.8293 | 369.6929 | 73.8809 | 401.5004 | 95.4224
0.39369 | 190.8982 | 188.9693 | 369.5707 | 73.8944 | 401.3871 | 95.4491
0.39391 | 190.871 | 189.0233 | 369.5077 | 73.8464 | 401.3195 | 95.4355
0.39427 | 191.0305 | 189.3353 | 369.2488 | 73.8184 | 401.0872 | 95.5152
0.39464 | 190.8961 | 189.3353 | 369.204 | 73.716 | 401.0201 | 95.4481
0.39457 | 190.7093 | 189.0793 | 369.3978 | 73.6823 | 401.1827 | 95.3547
0.39478 | 190.6287 | 188.8723 | 369.5779 | 73.6209 | 401.3494 | 95.3144
0.39486 | 190.495 | 188.9003 | 369.5053 | 73.5734 | 401.2545 | 95.2475
0.395 | 190.3611 | 189.0033 | 369.3577 | 73.5123 | 401.0846 | 95.1806
0.39522 | 190.2538 | 189.0603 | 369.2649 | 73.4444 | 400.9739 | 95.1269
0.39537 | 190.2268 | 189.0623 | 369.2539 | 73.4104 | 400.9584 | 95.1134
0.39537 | 190.2268 | 189.1453 | 369.1709 | 73.4104 | 400.8754 | 95.1134
0.39552 | 190.3066 | 188.9973 | 369.3455 | 73.4034 | 401.0633 | 95.1533
0.39552 | 190.36 | 189.0573 | 369.3033 | 73.4169 | 401.03 | 95.18
0.39566 | 190.4398 | 189.2383 | 369.1489 | 73.41 | 400.8889 | 95.2199
0.39581 | 190.5463 | 189.3173 | 369.1054 | 73.4098 | 400.8632 | 95.2732
0.39617 | 190.7058 | 189.5193 | 368.9566 | 73.3823 | 400.7409 | 95.3529
0.39632 | 190.7054 | 189.4643 | 369.0115 | 73.3552 | 400.7957 | 95.3527
0.39654 | 190.7316 | 189.6343 | 368.8502 | 73.3212 | 400.6388 | 95.3658
0.39661 | 190.7315 | 189.5113 | 368.9732 | 73.3076 | 400.7617 | 95.3657
0.39683 | 190.8111 | 189.6733 | 368.8377 | 73.2872 | 400.6396 | 95.4056
0.3969 | 190.8644 | 189.4153 | 369.1135 | 73.2871 | 400.9242 | 95.4322
0.39705 | 190.9442 | 189.7633 | 368.7921 | 73.2802 | 400.6161 | 95.4721
0.39742 | 190.9968 | 189.8403 | 368.7326 | 73.2261 | 400.5654 | 95.4984
0.39742 | 191.0502 | 189.7863 | 368.8044 | 73.2395 | 400.6461 | 95.5251
0.39756 | 191.0232 | 189.7263 | 368.8554 | 73.2058 | 400.6926 | 95.5116
0.39771 | 191.0762 | 189.7883 | 368.8111 | 73.1922 | 400.6571 | 95.5381
0.39807 | 191.1021 | 190.1063 | 368.5017 | 73.1315 | 400.3521 | 95.5511
0.39815 | 191.1554 | 189.9433 | 368.6825 | 73.1315 | 400.5417 | 95.5777
0.39837 | 191.1816 | 190.2303 | 368.4042 | 73.0978 | 400.2678 | 95.5908
0.39902 | 191.2336 | 190.1673 | 368.4845 | 72.9903 | 400.3568 | 95.6168
0.39895 | 191.3138 | 190.0543 | 368.6243 | 73.0238 | 400.5099 | 95.6569
0.39895 | 191.3138 | 190.3503 | 368.3283 | 73.0238 | 400.2139 | 95.6569
0.39902 | 191.3137 | 190.1213 | 368.5572 | 73.0104 | 400.4428 | 95.6568
0.39917 | 191.3668 | 190.3893 | 368.3069 | 72.997 | 400.2014 | 95.6834
0.39932 | 191.4199 | 190.0483 | 368.6656 | 72.9835 | 400.5689 | 95.7099
0.39946 | 191.4462 | 190.3103 | 368.4124 | 72.9634 | 400.3201 | 95.7231
0.40034 | 191.5511 | 190.0923 | 368.6654 | 72.8298 | 400.5906 | 95.7756
0.40049 | 191.6309 | 190.2243 | 368.56 | 72.8231 | 400.4985 | 95.8155
0.40012 | 191.6317 | 190.2613 | 368.5232 | 72.8898 | 400.4619 | 95.8159
0.40012 | 191.605 | 190.5013 | 368.2743 | 72.8831 | 400.2085 | 95.8025
0.40019 | 191.6316 | 190.6633 | 368.1212 | 72.8765 | 400.0598 | 95.8158
0.40041 | 191.6845 | 190.7013 | 368.1008 | 72.8498 | 400.0482 | 95.8422
0.40063 | 191.684 | 190.7053 | 368.0967 | 72.8098 | 400.044 | 95.842
0.40063 | 191.7641 | 190.7053 | 368.1234 | 72.8298 | 400.0841 | 95.8821
0.40136 | 191.8159 | 190.8173 | 368.0286 | 72.71 | 399.998 | 95.908
0.40129 | 191.8962 | 190.8323 | 368.0404 | 72.7433 | 400.0231 | 95.9481
0.40129 | 191.9229 | 190.7183 | 368.1633 | 72.75 | 400.1504 | 95.9614
0.40151 | 191.9491 | 190.8343 | 368.056 | 72.7167 | 400.0476 | 95.9746
0.4018 | 192.0019 | 191.1063 | 367.8016 | 72.677 | 399.8019 | 96.0009
0.40202 | 192.0815 | 190.9093 | 368.0252 | 72.6571 | 400.0387 | 96.0407
0.40209 | 192.0813 | 191.0163 | 367.9181 | 72.6439 | 399.9317 | 96.0407
0.40231 | 192.0541 | 190.9453 | 367.98 | 72.5975 | 399.9891 | 96.0271
0.40239 | 192.0273 | 191.0163 | 367.9001 | 72.5777 | 399.9046 | 96.0136
0.40246 | 192.1072 | 190.9893 | 367.9537 | 72.5843 | 399.9716 | 96.0536
0.40246 | 192.1339 | 191.0803 | 367.8716 | 72.591 | 399.894 | 96.067
0.40268 | 192.1601 | 190.9913 | 367.9694 | 72.558 | 399.9961 | 96.0801
0.40378 | 192.2912 | 191.2063 | 367.7981 | 72.3934 | 399.8466 | 96.1456
0.4037 | 192.3448 | 190.8603 | 368.1619 | 72.4198 | 400.2194 | 96.1724
0.40334 | 192.2922 | 191.0183 | 367.9864 | 72.4724 | 400.0351 | 96.1461
0.40341 | 192.2653 | 191.0143 | 367.9814 | 72.4526 | 400.0257 | 96.1327
0.40356 | 192.2917 | 191.0443 | 367.9602 | 72.4329 | 400.0089 | 96.1459
0.40378 | 192.4247 | 191.0423 | 368.0066 | 72.4265 | 400.0774 | 96.2124
0.40385 | 192.4513 | 191.1233 | 367.9344 | 72.4199 | 400.0096 | 96.2256
0.40465 | 192.5296 | 191.3773 | 367.7065 | 72.2954 | 399.7948 | 96.2648
0.40473 | 192.5027 | 191.4403 | 367.6346 | 72.2757 | 399.7184 | 96.2514
0.4048 | 192.5827 | 191.5603 | 367.5412 | 72.2824 | 399.6383 | 96.2913
0.40494 | 192.5557 | 191.6253 | 367.4672 | 72.2496 | 399.5598 | 96.2778
0.40502 | 192.6356 | 191.8423 | 367.2769 | 72.2563 | 399.3828 | 96.3178
0.40502 | 192.7157 | 191.9843 | 367.1616 | 72.2761 | 399.2809 | 96.3579
0.40516 | 192.6353 | 191.9203 | 367.1988 | 72.2302 | 399.3046 | 96.3176
0.40502 | 192.5555 | 192.0093 | 367.0832 | 72.2365 | 399.1757 | 96.2777
0.40582 | 192.6338 | 191.7053 | 367.4133 | 72.1127 | 399.5189 | 96.3169
0.40626 | 192.8732 | 191.8023 | 367.3961 | 72.0938 | 399.5416 | 96.4366
0.40611 | 192.8735 | 191.9373 | 367.2612 | 72.1198 | 399.4068 | 96.4368
0.40604 | 192.7401 | 191.9273 | 367.2267 | 72.1 | 399.3501 | 96.3701
0.40611 | 192.6866 | 191.9113 | 367.2249 | 72.0738 | 399.3393 | 96.3433
0.40633 | 192.7662 | 191.8873 | 367.2754 | 72.0545 | 399.4031 | 96.3831
0.40663 | 192.8189 | 192.0623 | 367.118 | 72.0157 | 399.2545 | 96.4095
0.40663 | 192.8724 | 191.8503 | 367.3478 | 72.0288 | 399.4932 | 96.4362
0.40685 | 192.8986 | 191.9403 | 367.2665 | 71.9964 | 399.4163 | 96.4493
0.40736 | 192.9775 | 191.8653 | 367.3678 | 71.9254 | 399.5308 | 96.4888
0.4078 | 193.0567 | 192.2093 | 367.0502 | 71.8674 | 399.2263 | 96.5283
0.40758 | 193.1106 | 192.2753 | 367.0022 | 71.9193 | 399.1873 | 96.5553
0.4075 | 193.0306 | 192.1143 | 367.1365 | 71.9126 | 399.3083 | 96.5153
0.40772 | 193.0568 | 192.3003 | 366.9593 | 71.8803 | 399.1354 | 96.5284
0.4078 | 193.0567 | 192.3993 | 366.8602 | 71.8674 | 399.0363 | 96.5283
0.40794 | 193.083 | 192.4933 | 366.775 | 71.8481 | 398.9555 | 96.5415
0.40831 | 193.1356 | 192.1733 | 367.1125 | 71.7967 | 399.3018 | 96.5678
0.40889 | 193.2144 | 192.4123 | 366.8998 | 71.7133 | 399.1022 | 96.6072
0.40875 | 193.2415 | 192.4453 | 366.8758 | 71.7456 | 399.0827 | 96.6207
0.40882 | 193.2413 | 192.4133 | 366.9078 | 71.7327 | 399.1147 | 96.6207
0.40896 | 193.3211 | 192.3923 | 366.9554 | 71.7266 | 399.1755 | 96.6605
0.40904 | 193.3476 | 192.5123 | 366.8442 | 71.7202 | 399.0688 | 96.6738
0.40926 | 193.5608 | 192.3323 | 367.0953 | 71.7339 | 399.3554 | 96.7804
0.40955 | 193.5334 | 192.5193 | 366.8991 | 71.676 | 399.1547 | 96.7667
0.4097 | 193.4797 | 192.5453 | 366.8552 | 71.6373 | 399.1018 | 96.7398
0.4097 | 193.453 | 192.4133 | 366.9783 | 71.6308 | 399.2205 | 96.7265
0.40992 | 193.5593 | 192.6993 | 366.7278 | 71.6184 | 398.9876 | 96.7796
0.40992 | 193.586 | 192.5673 | 366.8687 | 71.6249 | 399.133 | 96.793
0.41079 | 193.6908 | 192.5483 | 366.9226 | 71.4975 | 399.2044 | 96.8454
0.4116 | 194.1697 | 192.6903 | 366.9402 | 71.4742 | 399.3018 | 97.0848
0.41101 | 193.8773 | 192.5903 | 366.9428 | 71.5047 | 399.2556 | 96.9386
0.41094 | 193.7439 | 192.7823 | 366.7063 | 71.485 | 398.997 | 96.872
0.41116 | 193.6633 | 192.8483 | 366.6134 | 71.4273 | 398.8907 | 96.8317
0.41108 | 193.5567 | 192.7433 | 366.6829 | 71.414 | 398.9423 | 96.7783
0.41108 | 193.4766 | 192.5883 | 366.8112 | 71.3945 | 399.0573 | 96.7383
0.41225 | 193.5807 | 192.9623 | 366.4719 | 71.2173 | 398.7354 | 96.7904
0.41196 | 193.7416 | 192.8863 | 366.6015 | 71.3069 | 398.8918 | 96.8708
0.41189 | 193.9287 | 193.0453 | 366.5049 | 71.3649 | 398.8264 | 96.9644
0.41211 | 193.9549 | 193.0463 | 367.5126 | 71.3333 | 399.8385 | 96.9775
0.41233 | 193.8743 | 192.9373 | 366.5948 | 71.2758 | 398.9072 | 96.9372
0.41225 | 193.741 | 193.2143 | 366.2733 | 71.2561 | 398.5635 | 96.8705
0.41247 | 193.7405 | 193.1473 | 366.3402 | 71.2181 | 398.6302 | 96.8702
0.41262 | 194.0339 | 193.0903 | 366.495 | 71.264 | 398.8339 | 97.0169
0.41269 | 194.007 | 193.0343 | 366.542 | 71.2449 | 398.8765 | 97.0035
0.4135 | 194.0052 | 192.9333 | 366.6424 | 71.1059 | 398.9766 | 97.0026
0.41401 | 193.9773 | 192.8813 | 366.6851 | 71.0113 | 399.0147 | 96.9887
0.4135 | 194.0052 | 192.9703 | 366.6054 | 71.1059 | 398.9396 | 97.0026
0.41342 | 193.952 | 193.0063 | 366.5517 | 71.1056 | 398.877 | 96.976
0.4135 | 193.9518 | 193.0743 | 366.4836 | 71.093 | 398.8089 | 96.9759
0.41364 | 193.9515 | 193.3403 | 366.2175 | 71.0678 | 398.5427 | 96.9757
0.41379 | 193.9778 | 193.3283 | 366.2383 | 71.049 | 398.5679 | 96.9889
0.4143 | 194.0301 | 193.3063 | 366.2777 | 70.9739 | 398.616 | 97.015
0.41452 | 194.2432 | 193.4453 | 366.2097 | 70.9878 | 398.5836 | 97.1216
0.41452 | 194.1631 | 193.3033 | 366.325 | 70.9684 | 398.6856 | 97.0816
0.41467 | 194.1628 | 193.2473 | 366.3809 | 70.9433 | 398.7414 | 97.0814
0.41532 | 194.3482 | 193.0273 | 366.6627 | 70.8756 | 399.0541 | 97.1741
0.41576 | 194.5875 | 193.2773 | 366.4925 | 70.8584 | 398.9238 | 97.2938
0.41547 | 194.4013 | 193.1563 | 366.5514 | 70.8635 | 398.9516 | 97.2006
0.41547 | 194.2411 | 193.3153 | 366.339 | 70.8249 | 398.7125 | 97.1205
0.41562 | 194.2407 | 193.1593 | 366.4949 | 70.7999 | 398.8684 | 97.1204
0.41569 | 194.2673 | 193.3283 | 366.3348 | 70.7938 | 398.7126 | 97.1336
0.41576 | 194.2671 | 193.4543 | 366.2087 | 70.7814 | 398.5866 | 97.1336
0.41598 | 194.2933 | 193.5663 | 366.1054 | 70.7503 | 398.4877 | 97.1467
0.41613 | 194.3197 | 193.9153 | 365.7652 | 70.7318 | 398.1518 | 97.1598
0.41606 | 194.3733 | 193.6523 | 366.0461 | 70.7571 | 398.4416 | 97.1866
0.41657 | 194.4789 | 193.5713 | 366.1623 | 70.6956 | 398.5755 | 97.2395
0.4173 | 194.6108 | 193.7133 | 366.0643 | 70.6033 | 398.4994 | 97.3054
0.41722 | 194.6376 | 193.5783 | 366.2082 | 70.6222 | 398.6478 | 97.3188
0.41715 | 194.6111 | 193.6193 | 366.1584 | 70.6282 | 398.5936 | 97.3056
0.4173 | 194.6375 | 193.8373 | 365.9492 | 70.6097 | 398.3887 | 97.3187
0.41715 | 194.5844 | 194.0193 | 365.7495 | 70.6218 | 398.1802 | 97.2922
0.41774 | 194.6365 | 194.2113 | 365.5748 | 70.5354 | 398.0142 | 97.3182
0.41847 | 194.7683 | 193.9873 | 365.8428 | 70.4437 | 398.3042 | 97.3842
0.4181 | 194.7959 | 194.0583 | 365.781 | 70.5118 | 398.2469 | 97.3979
0.41839 | 194.7418 | 193.9363 | 365.8849 | 70.4496 | 398.3419 | 97.3709
0.41869 | 194.7679 | 194.0983 | 365.7316 | 70.4067 | 398.1929 | 97.3839
0.41861 | 194.7947 | 194.1663 | 365.6726 | 70.4254 | 398.1384 | 97.3974
0.41876 | 194.7677 | 194.0863 | 365.7436 | 70.3943 | 398.2048 | 97.3838
0.41891 | 194.7407 | 194.1773 | 365.6436 | 70.3633 | 398.1003 | 97.3703
0.41905 | 194.767 | 194.2913 | 365.5383 | 70.3451 | 397.9995 | 97.3835
0.41905 | 194.8204 | 194.1353 | 365.7121 | 70.3578 | 398.1822 | 97.4102
0.41905 | 194.9005 | 194.1763 | 365.6978 | 70.3769 | 398.1813 | 97.4503
0.42037 | 195.0311 | 194.5623 | 365.3554 | 70.1877 | 397.8605 | 97.5155
0.42059 | 195.084 | 194.5673 | 365.368 | 70.1637 | 397.882 | 97.542
0.42 | 195.0586 | 194.6803 | 365.2465 | 70.2553 | 397.7563 | 97.5293
0.42 | 195.0319 | 194.6093 | 365.3086 | 70.249 | 397.8139 | 97.5159
0.42008 | 195.0317 | 194.5233 | 365.3946 | 70.2367 | 397.8999 | 97.5159
0.42029 | 195.0579 | 194.6993 | 365.2273 | 70.2063 | 397.737 | 97.529
0.42037 | 195.1379 | 194.7503 | 365.203 | 70.2131 | 397.7259 | 97.5689
0.42124 | 195.216 | 194.5233 | 365.456 | 70.0855 | 397.992 | 97.608
0.42124 | 195.2694 | 194.5663 | 365.4308 | 70.0981 | 397.9757 | 97.6347
0.42132 | 195.2959 | 194.4913 | 365.5146 | 70.0923 | 398.064 | 97.648
0.42161 | 195.2953 | 194.5173 | 365.4884 | 70.0435 | 398.0376 | 97.6476
0.42161 | 195.2953 | 194.6823 | 365.3234 | 70.0435 | 397.8726 | 97.6476
0.42176 | 195.2949 | 194.6323 | 365.3733 | 70.0191 | 397.9225 | 97.6475
0.42183 | 195.3215 | 194.6743 | 365.3402 | 70.0133 | 397.8937 | 97.6607
0.42205 | 195.3477 | 194.7313 | 365.2919 | 69.9831 | 397.8498 | 97.6738
0.4219 | 195.4014 | 194.6533 | 365.3878 | 70.0201 | 397.9547 | 97.7007
0.42227 | 195.4807 | 194.7613 | 365.3062 | 69.9783 | 397.8863 | 97.7403
0.42336 | 195.7185 | 194.8103 | 365.3365 | 69.8532 | 397.9562 | 97.8592
0.42307 | 195.7459 | 194.5593 | 365.5966 | 69.908 | 398.2209 | 97.8729
0.42285 | 195.6396 | 194.9033 | 365.2172 | 69.9191 | 397.8238 | 97.8198
0.42293 | 195.586 | 195.0783 | 365.0243 | 69.8943 | 397.622 | 97.793
0.42307 | 195.6124 | 195.0873 | 365.0241 | 69.8764 | 397.6262 | 97.8062
0.42329 | 195.6119 | 195.2343 | 364.877 | 69.8401 | 397.4789 | 97.8059
0.42373 | 195.6109 | 195.1933 | 364.9176 | 69.7676 | 397.5194 | 97.8054
0.4241 | 195.61 | 195.3873 | 364.7233 | 69.7073 | 397.325 | 97.805
0.4241 | 195.6634 | 195.2893 | 364.8391 | 69.7199 | 397.4497 | 97.8317
0.42446 | 195.6359 | 195.3423 | 364.777 | 69.6533 | 397.383 | 97.818
0.42461 | 195.6623 | 195.4833 | 364.6448 | 69.6356 | 397.2551 | 97.8311
0.42461 | 195.7157 | 195.4243 | 364.7216 | 69.6481 | 397.3408 | 97.8578
0.42475 | 195.742 | 195.4093 | 364.7453 | 69.6304 | 397.369 | 97.871
0.4249 | 195.7417 | 195.3373 | 364.8172 | 69.6064 | 397.4409 | 97.8709
0.42497 | 195.7682 | 195.4473 | 364.7161 | 69.6006 | 397.3441 | 97.8841
0.42483 | 195.822 | 195.2813 | 364.9 | 69.6372 | 397.537 | 97.911
0.42541 | 195.9541 | 195.5133 | 364.712 | 69.5726 | 397.3711 | 97.9771
0.42622 | 196.0324 | 195.3903 | 364.8611 | 69.4597 | 397.5332 | 98.0162
0.42585 | 196.0333 | 195.6173 | 364.6344 | 69.5195 | 397.3066 | 98.0166
0.42578 | 195.9533 | 195.7553 | 364.4698 | 69.5127 | 397.1287 | 97.9767
0.42592 | 195.9263 | 195.7673 | 364.4488 | 69.4824 | 397.1031 | 97.9631
0.42607 | 195.9794 | 195.8583 | 364.3755 | 69.4711 | 397.0387 | 97.9897
0.42629 | 195.9789 | 195.7483 | 364.4853 | 69.4352 | 397.1484 | 97.9894
0.4268 | 196.0578 | 195.7053 | 364.5546 | 69.3705 | 397.2309 | 98.0289
0.42695 | 196.1109 | 195.7343 | 364.5433 | 69.3591 | 397.2284 | 98.0554
0.42702 | 196.1107 | 195.8933 | 364.3842 | 69.3472 | 397.0693 | 98.0553
0.42738 | 196.1099 | 195.6133 | 364.664 | 69.2877 | 397.3489 | 98.0549
0.42775 | 196.1891 | 195.7293 | 364.5744 | 69.2471 | 397.2726 | 98.0946
0.42753 | 196.1896 | 195.9393 | 364.3645 | 69.2827 | 397.0628 | 98.0948
0.4276 | 196.1628 | 196.0913 | 364.2036 | 69.2646 | 396.8974 | 98.0814
0.42775 | 196.1891 | 196.2283 | 364.0754 | 69.2471 | 396.7736 | 98.0946
0.42797 | 196.2153 | 196.1663 | 364.1461 | 69.2177 | 396.8487 | 98.1077
0.42812 | 196.2684 | 196.3213 | 364.0088 | 69.2065 | 396.7202 | 98.1342
0.42834 | 196.2946 | 196.1303 | 364.2085 | 69.1772 | 396.9243 | 98.1473
0.42855 | 196.3742 | 196.3303 | 364.0351 | 69.1603 | 396.7641 | 98.1871
0.42863 | 196.374 | 196.3363 | 364.029 | 69.1485 | 396.758 | 98.187
0.42863 | 196.4007 | 196.0573 | 364.3169 | 69.1547 | 397.0504 | 98.2004
0.42877 | 196.4004 | 196.2703 | 364.1038 | 69.1311 | 396.8372 | 98.2002
0.42892 | 196.4268 | 196.4093 | 363.9736 | 69.1137 | 396.7114 | 98.2134
0.42921 | 196.4528 | 196.2813 | 364.1103 | 69.0726 | 396.8524 | 98.2264
0.42929 | 196.4526 | 196.2633 | 364.1282 | 69.0608 | 396.8703 | 98.2263
0.42965 | 196.5052 | 196.3453 | 364.0637 | 69.0143 | 396.8146 | 98.2526
0.4298 | 196.5316 | 196.6793 | 363.7385 | 68.997 | 396.4938 | 98.2658
0.42972 | 196.5584 | 196.6323 | 363.7945 | 69.015 | 396.5542 | 98.2792
0.43016 | 196.6108 | 196.3023 | 364.1419 | 68.9568 | 396.9104 | 98.3054
0.43082 | 196.7161 | 196.6083 | 363.871 | 68.8759 | 396.6571 | 98.3581
0.43075 | 196.7697 | 196.8223 | 363.6749 | 68.9001 | 396.4698 | 98.3848
0.43082 | 196.7161 | 196.9973 | 363.482 | 68.8759 | 396.2681 | 98.3581
0.43104 | 196.6889 | 197.0283 | 363.442 | 68.8346 | 396.2235 | 98.3445
0.43111 | 196.662 | 197.0543 | 363.407 | 68.8167 | 396.184 | 98.331
0.43119 | 196.7153 | 197.0923 | 363.3868 | 68.8174 | 396.1726 | 98.3576
0.43126 | 196.7952 | 197.0213 | 363.4844 | 68.8242 | 396.2836 | 98.3976
0.43221 | 196.8998 | 196.9493 | 363.5913 | 68.6971 | 396.4079 | 98.4499
0.43294 | 196.9783 | 197.0773 | 363.4894 | 68.5993 | 396.3191 | 98.4891
0.43221 | 196.9532 | 197.2373 | 363.3211 | 68.7095 | 396.1466 | 98.4766
0.43214 | 196.9267 | 197.2983 | 363.2512 | 68.715 | 396.0723 | 98.4633
0.43236 | 196.9262 | 197.2673 | 363.2821 | 68.68 | 396.1031 | 98.4631
0.43236 | 196.9529 | 197.2313 | 363.327 | 68.6862 | 396.1524 | 98.4764
0.43272 | 197.0322 | 197.2983 | 363.2864 | 68.6465 | 396.1251 | 98.5161
0.43287 | 197.1119 | 197.3083 | 363.303 | 68.6417 | 396.155 | 98.556
0.43367 | 197.1635 | 197.6013 | 363.0272 | 68.5263 | 395.8877 | 98.5817
0.43382 | 197.1631 | 197.4913 | 363.137 | 68.5032 | 395.9976 | 98.5816
0.43382 | 197.1898 | 197.5383 | 363.0989 | 68.5093 | 395.9639 | 98.5949
0.43389 | 197.1363 | 197.4653 | 363.1541 | 68.4854 | 396.0101 | 98.5681
0.43389 | 197.163 | 197.4913 | 363.137 | 68.4916 | 395.9975 | 98.5815
0.43411 | 197.1892 | 197.7683 | 362.8687 | 68.463 | 395.7336 | 98.5946
0.43426 | 197.1888 | 197.6973 | 362.9396 | 68.4399 | 395.8044 | 98.5944
0.43433 | 197.162 | 197.6023 | 363.0257 | 68.4222 | 395.886 | 98.581
0.43418 | 197.189 | 197.4903 | 364.1467 | 68.4515 | 397.0115 | 98.5945
0.43447 | 197.2417 | 197.5373 | 363.1172 | 68.4175 | 395.9909 | 98.6209
0.4355 | 197.3729 | 197.4463 | 363.252 | 68.2869 | 396.1474 | 98.6864
0.43535 | 197.3732 | 197.4273 | 363.2711 | 68.3099 | 396.1666 | 98.6866
0.43521 | 197.4269 | 197.4273 | 363.289 | 68.3452 | 396.1935 | 98.7135
0.43535 | 197.3999 | 197.2703 | 363.437 | 68.316 | 396.337 | 98.7
0.4355 | 197.3996 | 197.5333 | 363.1739 | 68.293 | 396.0738 | 98.6998
0.43572 | 197.3991 | 197.8093 | 362.8977 | 68.2585 | 395.7975 | 98.6995
0.43557 | 197.4528 | 197.6623 | 363.0626 | 68.2938 | 395.9714 | 98.7264
0.43616 | 197.4782 | 197.5783 | 363.1551 | 68.208 | 396.0681 | 98.7391
0.43652 | 197.5574 | 197.6763 | 363.0835 | 68.1691 | 396.0097 | 98.7787
0.43652 | 197.5841 | 197.4903 | 363.2784 | 68.1752 | 396.2091 | 98.7921
0.43652 | 197.5574 | 197.9463 | 362.8135 | 68.1691 | 395.7397 | 98.7787
0.43659 | 197.5572 | 197.9303 | 362.8294 | 68.1576 | 395.7556 | 98.7786
0.43696 | 197.6899 | 197.8113 | 362.9926 | 68.131 | 395.9409 | 98.8449
0.43696 | 197.6632 | 197.9363 | 362.8587 | 68.1249 | 395.8026 | 98.8316
0.43747 | 197.6887 | 197.9593 | 362.8442 | 68.051 | 395.7924 | 98.8444
0.43784 | 197.7146 | 198.1193 | 362.6929 | 68.0001 | 395.6453 | 98.8573
0.43784 | 197.768 | 198.2063 | 362.6237 | 68.0123 | 395.585 | 98.884
0.43798 | 197.7943 | 198.2373 | 362.6014 | 67.9956 | 395.5672 | 98.8972
0.43806 | 197.8209 | 198.3293 | 362.5183 | 67.9904 | 395.4884 | 98.9104
0.43828 | 197.8204 | 198.3673 | 362.4801 | 67.9562 | 395.4502 | 98.9102
0.43842 | 197.8734 | 198.2953 | 362.5698 | 67.9457 | 395.5487 | 98.9367
0.4385 | 197.8466 | 198.2483 | 362.6079 | 67.9282 | 395.5823 | 98.9233
0.43857 | 197.9265 | 198.3083 | 362.5745 | 67.9351 | 395.5622 | 98.9632
0.43959 | 198.0309 | 198.5303 | 362.3873 | 67.8007 | 395.3925 | 99.0155
0.43974 | 198.1107 | 198.4933 | 362.4509 | 67.7963 | 395.4693 | 99.0553
0.4393 | 198.0583 | 198.4963 | 362.4304 | 67.8521 | 395.4401 | 99.0291
0.4393 | 198.0316 | 198.4483 | 362.4695 | 67.846 | 395.4748 | 99.0158
0.43945 | 198.0313 | 198.6783 | 362.2394 | 67.8234 | 395.2446 | 99.0156
0.43966 | 198.0841 | 198.7003 | 362.235 | 67.8016 | 395.2491 | 99.0421
0.43988 | 198.1103 | 198.6823 | 362.2618 | 67.7737 | 395.2802 | 99.0552
0.4404 | 198.1359 | 198.6403 | 362.3123 | 67.7008 | 395.3349 | 99.0679
0.44054 | 198.2156 | 198.7773 | 362.2019 | 67.6964 | 395.2378 | 99.1078
0.44054 | 198.2156 | 198.8313 | 362.1479 | 67.6964 | 395.1838 | 99.1078
0.44061 | 198.2154 | 198.8283 | 362.1508 | 67.6851 | 395.1867 | 99.1077
0.4412 | 198.2675 | 198.7633 | 362.2332 | 67.6072 | 395.2777 | 99.1337
0.44157 | 198.3734 | 198.5803 | 362.4515 | 67.5753 | 395.5137 | 99.1867
0.44127 | 198.4008 | 198.8633 | 362.1776 | 67.6262 | 395.2444 | 99.2004
0.44127 | 198.3741 | 198.8663 | 362.1657 | 67.6202 | 395.2281 | 99.1871
0.44142 | 198.3738 | 198.8543 | 362.1776 | 67.5977 | 395.2399 | 99.1869
0.44164 | 198.4 | 198.7823 | 362.2583 | 67.5701 | 395.325 | 99.2
0.44186 | 198.4262 | 198.9103 | 362.1391 | 67.5425 | 395.2101 | 99.2131
0.44215 | 198.4255 | 199.0183 | 362.0308 | 67.4977 | 395.1017 | 99.2127
0.44266 | 198.5044 | 198.8973 | 362.1781 | 67.4375 | 395.2622 | 99.2522
0.44259 | 198.4779 | 198.7643 | 362.3023 | 67.4426 | 395.3819 | 99.2389
0.44266 | 198.451 | 198.8903 | 362.1673 | 67.4254 | 395.2425 | 99.2255
0.44295 | 198.4503 | 198.9463 | 362.1111 | 67.3807 | 395.1862 | 99.2252
0.44347 | 198.5292 | 199.0013 | 362.0824 | 67.3208 | 395.1706 | 99.2646
0.44325 | 198.5564 | 199.1543 | 361.9385 | 67.3602 | 395.0312 | 99.2782
0.44332 | 198.5296 | 199.2893 | 361.7945 | 67.3431 | 394.8828 | 99.2648
0.44339 | 198.5561 | 198.9573 | 362.1354 | 67.338 | 395.2281 | 99.2781
0.44354 | 198.5825 | 199.2433 | 361.8582 | 67.3217 | 394.9552 | 99.2912
0.44383 | 198.5818 | 199.0903 | 362.0109 | 67.2772 | 395.1079 | 99.2909
0.4439 | 198.5816 | 199.0373 | 362.0639 | 67.2661 | 395.1608 | 99.2908
0.44412 | 198.7146 | 199.1823 | 361.9632 | 67.2628 | 395.0823 | 99.3573
0.44427 | 198.6876 | 199.0683 | 362.0682 | 67.2346 | 395.1828 | 99.3438
0.44427 | 198.6876 | 199.2943 | 361.8422 | 67.2346 | 394.9568 | 99.3438
0.44471 | 198.7399 | 199.4293 | 361.7246 | 67.1801 | 394.848 | 99.37
0.44529 | 198.8187 | 199.2373 | 361.9429 | 67.1095 | 395.0793 | 99.4093
0.44515 | 198.8457 | 199.1513 | 362.0379 | 67.1376 | 395.1789 | 99.4229
0.44515 | 198.7923 | 199.4023 | 361.7691 | 67.1257 | 394.9012 | 99.3962
0.44537 | 198.8185 | 199.4333 | 361.7468 | 67.0985 | 394.8833 | 99.4093
0.44544 | 198.8183 | 199.2763 | 361.9038 | 67.0874 | 395.0402 | 99.4092
0.44566 | 198.8712 | 199.5733 | 361.6244 | 67.0663 | 394.7696 | 99.4356
0.4461 | 198.9236 | 199.6323 | 361.5829 | 67.0121 | 394.7368 | 99.4618
0.44639 | 198.9763 | 199.5273 | 361.7054 | 66.98 | 394.8682 | 99.4882
0.44646 | 199.0028 | 199.5163 | 361.7253 | 66.975 | 394.8924 | 99.5014
0.44661 | 199.0025 | 199.7023 | 361.5392 | 66.953 | 394.7063 | 99.5013
0.44668 | 199.0557 | 199.5743 | 361.6849 | 66.9539 | 394.8609 | 99.5279
0.44683 | 199.0287 | 199.4813 | 361.7689 | 66.926 | 394.9403 | 99.5143
0.4469 | 199.0018 | 199.3533 | 361.8879 | 66.909 | 395.0549 | 99.5009
0.44705 | 199.0549 | 199.8533 | 361.4056 | 66.899 | 394.5814 | 99.5274
0.44734 | 199.1343 | 199.6883 | 361.5971 | 66.8731 | 394.7861 | 99.5671
0.44785 | 199.1598 | 199.6623 | 361.6316 | 66.8023 | 394.8249 | 99.5799
0.44785 | 199.2132 | 199.8113 | 361.5004 | 66.8143 | 394.7026 | 99.6066
0.448 | 199.2129 | 200.0463 | 361.2653 | 66.7924 | 394.4674 | 99.6064
0.44807 | 199.2127 | 200.0913 | 361.2202 | 66.7815 | 394.4223 | 99.6063
0.44807 | 199.2127 | 199.9703 | 361.3412 | 66.7815 | 394.5433 | 99.6063
0.44829 | 199.2122 | 199.9873 | 361.3241 | 66.7487 | 394.5261 | 99.6061
0.44844 | 199.2385 | 199.9933 | 361.3268 | 66.7328 | 394.5333 | 99.6193
0.44851 | 199.2918 | 199.9493 | 361.3886 | 66.7338 | 394.6039 | 99.6459
0.44924 | 199.3702 | 199.9733 | 361.3907 | 66.6427 | 394.6191 | 99.6851
0.44939 | 199.4232 | 199.9603 | 361.4214 | 66.6328 | 394.6586 | 99.7116
0.44939 | 199.4232 | 200.0683 | 361.3134 | 66.6328 | 394.5506 | 99.7116
0.44961 | 199.4227 | 199.9983 | 361.3832 | 66.6002 | 394.6204 | 99.7114
0.44968 | 199.4225 | 200.1103 | 361.2712 | 66.5893 | 394.5083 | 99.7113
0.4499 | 199.3953 | 199.9713 | 361.4011 | 66.5508 | 394.6337 | 99.6977
0.45004 | 199.3683 | 199.9903 | 361.3731 | 66.5232 | 394.6012 | 99.6842
0.45019 | 199.368 | 200.2293 | 361.134 | 66.5015 | 394.362 | 99.684
0.45019 | 199.3947 | 200.2343 | 361.1379 | 66.5074 | 394.3703 | 99.6973
0.45019 | 199.448 | 200.4303 | 360.9597 | 66.5193 | 394.201 | 99.724
0.45129 | 199.579 | 200.2003 | 361.2333 | 66.3867 | 394.4965 | 99.7895
0.45143 | 199.632 | 200.3373 | 361.114 | 66.3769 | 394.386 | 99.816
0.45092 | 199.5798 | 200.4013 | 361.0326 | 66.4407 | 394.2959 | 99.7899
0.45099 | 199.553 | 200.4573 | 360.9677 | 66.424 | 394.2265 | 99.7765
0.45114 | 199.606 | 200.3503 | 361.0923 | 66.4142 | 394.36 | 99.803
0.45129 | 199.6057 | 200.5593 | 360.8832 | 66.3926 | 394.1508 | 99.8028
0.45151 | 199.6319 | 200.7103 | 360.741 | 66.3662 | 394.0129 | 99.8159
0.45209 | 199.7106 | 200.6093 | 360.8682 | 66.2977 | 394.1533 | 99.8553
0.45238 | 199.7099 | 200.7393 | 360.738 | 66.2547 | 394.023 | 99.855
0.45231 | 199.7368 | 200.7263 | 360.7599 | 66.2714 | 394.0494 | 99.8684
0.45238 | 199.7099 | 200.8553 | 360.622 | 66.2547 | 393.907 | 99.855
0.4526 | 199.7361 | 200.7343 | 360.7517 | 66.2284 | 394.041 | 99.868
0.45282 | 199.7623 | 200.6193 | 360.8754 | 66.2021 | 394.1691 | 99.8811
0.45297 | 199.7886 | 200.7773 | 360.7262 | 66.1866 | 394.0243 | 99.8943
0.45304 | 199.7618 | 201.0653 | 360.4293 | 66.17 | 393.7229 | 99.8809
0.45326 | 199.7613 | 201.0013 | 360.4931 | 66.1379 | 393.7866 | 99.8806
0.45341 | 199.8143 | 201.0973 | 360.4148 | 66.1282 | 393.7172 | 99.9072
0.45333 | 199.8145 | 200.7953 | 360.7168 | 66.1389 | 394.0192 | 99.9072
0.45355 | 199.8941 | 200.9333 | 360.6054 | 66.1245 | 393.921 | 99.947
0.45472 | 200.0248 | 200.9963 | 360.5859 | 65.9832 | 393.9234 | 100.0124
0.45465 | 200.0784 | 201.1583 | 360.4418 | 66.0056 | 393.7882 | 100.0392
0.45421 | 200.026 | 201.1343 | 360.4483 | 66.0578 | 393.786 | 100.013
0.45421 | 200.026 | 201.3913 | 360.1913 | 66.0578 | 393.529 | 100.013
0.45443 | 200.0255 | 201.4113 | 360.1712 | 66.0258 | 393.5087 | 100.0127
0.4545 | 200.0253 | 201.3053 | 360.2771 | 66.0151 | 393.6147 | 100.0127
0.4548 | 200.078 | 201.2463 | 360.3537 | 65.9843 | 393.7 | 100.039
0.45538 | 200.1301 | 201.2363 | 360.381 | 65.911 | 393.736 | 100.065
0.45531 | 200.1302 | 201.4383 | 360.1791 | 65.9216 | 393.5341 | 100.0651
0.45538 | 200.1034 | 201.4043 | 360.2041 | 65.9051 | 393.5547 | 100.0517
0.45575 | 200.1292 | 201.4753 | 360.1417 | 65.8579 | 393.4966 | 100.0646
0.45626 | 200.2081 | 201.3703 | 360.273 | 65.8014 | 393.6411 | 100.1041
0.45596 | 200.2088 | 201.2603 | 360.3833 | 65.8437 | 393.7514 | 100.1044
0.45604 | 200.1819 | 201.5823 | 360.0523 | 65.8273 | 393.416 | 100.091
0.45618 | 200.235 | 201.5173 | 360.135 | 65.8178 | 393.5075 | 100.1175
0.45626 | 200.2615 | 201.5283 | 360.1328 | 65.8131 | 393.5097 | 100.1307
0.4564 | 200.2878 | 201.5213 | 360.1486 | 65.7978 | 393.5299 | 100.1439
0.45662 | 200.3407 | 201.5493 | 360.1382 | 65.7777 | 393.5284 | 100.1704
0.45677 | 200.3137 | 201.6043 | 360.0742 | 65.7508 | 393.4598 | 100.1568
0.45692 | 200.3133 | 201.5303 | 360.1481 | 65.7297 | 393.5337 | 100.1567
0.45692 | 200.3667 | 201.3603 | 360.3359 | 65.7413 | 393.7304 | 100.1834
0.45735 | 200.3924 | 201.3633 | 360.3415 | 65.6839 | 393.7402 | 100.1962
0.45757 | 200.4453 | 201.3523 | 360.3701 | 65.664 | 393.7776 | 100.2226
0.45765 | 200.4184 | 201.4343 | 360.2791 | 65.6476 | 393.6822 | 100.2092
0.45787 | 200.4179 | 201.6323 | 360.081 | 65.6161 | 393.484 | 100.209
0.45808 | 200.4174 | 201.6523 | 360.0608 | 65.5846 | 393.4637 | 100.2087
0.45816 | 200.3905 | 201.6103 | 360.0938 | 65.5682 | 393.4923 | 100.1953
0.4583 | 200.4169 | 201.4803 | 360.2326 | 65.5531 | 393.6354 | 100.2084
0.45838 | 200.4701 | 201.5043 | 360.2264 | 65.5542 | 393.6381 | 100.2351
0.45867 | 200.4694 | 201.3893 | 360.3411 | 65.5123 | 393.7527 | 100.2347
0.45882 | 200.5225 | 201.6213 | 360.1268 | 65.503 | 393.5472 | 100.2612
0.45903 | 200.522 | 201.7783 | 359.9697 | 65.4716 | 393.39 | 100.261
0.45918 | 200.5483 | 201.5453 | 360.2114 | 65.4565 | 393.6362 | 100.2742
0.45918 | 200.5483 | 201.7183 | 360.0384 | 65.4565 | 393.4632 | 100.2742
0.4594 | 200.6012 | 201.6463 | 360.1281 | 65.4367 | 393.5616 | 100.3006
0.4602 | 200.6794 | 201.4373 | 360.3631 | 65.3394 | 393.8097 | 100.3397
0.46006 | 200.7331 | 201.4963 | 360.322 | 65.3718 | 393.7776 | 100.3666
0.46013 | 200.6529 | 201.4723 | 360.3193 | 65.344 | 393.7614 | 100.3264
0.4602 | 200.626 | 201.5173 | 360.2653 | 65.3278 | 393.703 | 100.313
0.46035 | 200.6257 | 201.8453 | 359.9372 | 65.307 | 393.3748 | 100.3128
0.46035 | 200.6524 | 201.7113 | 360.0801 | 65.3128 | 393.5222 | 100.3262
0.46042 | 200.7323 | 201.7503 | 360.0678 | 65.3198 | 393.5231 | 100.3661
0.4605 | 200.7855 | 201.8533 | 359.9825 | 65.321 | 393.4467 | 100.3927
0.46079 | 200.8115 | 201.6763 | 360.1682 | 65.2852 | 393.6367 | 100.4057
0.46101 | 200.811 | 201.8933 | 359.951 | 65.254 | 393.4195 | 100.4055
0.46115 | 200.8373 | 202.1673 | 359.6858 | 65.239 | 393.1587 | 100.4187
0.4613 | 200.8637 | 201.9983 | 359.8636 | 65.2241 | 393.3408 | 100.4318
0.46137 | 200.9436 | 202.0723 | 359.8162 | 65.231 | 393.3068 | 100.4718
0.46174 | 200.9694 | 201.9313 | 359.9658 | 65.185 | 393.4607 | 100.4847
0.46203 | 200.9687 | 201.8333 | 360.0636 | 65.1436 | 393.5584 | 100.4844
0.46218 | 201.0218 | 202.0133 | 359.9013 | 65.1345 | 393.4049 | 100.5109
0.46232 | 200.9681 | 201.9703 | 359.9264 | 65.1023 | 393.421 | 100.484
0.46225 | 200.9149 | 202.1103 | 359.7686 | 65.101 | 393.2544 | 100.4574
0.46247 | 201.0211 | 202.2863 | 359.628 | 65.0932 | 393.1316 | 100.5106
0.46306 | 201.0998 | 202.5063 | 359.4343 | 65.028 | 392.9509 | 100.5499
0.46313 | 201.153 | 202.2413 | 359.717 | 65.0292 | 393.2425 | 100.5765
0.4632 | 201.0995 | 202.5363 | 359.4042 | 65.0074 | 392.9207 | 100.5497
0.46335 | 201.0724 | 202.5073 | 359.4241 | 64.981 | 392.9362 | 100.5362
0.46349 | 201.0988 | 202.5083 | 359.4319 | 64.9662 | 392.9484 | 100.5494
0.46364 | 201.1251 | 202.3573 | 359.5917 | 64.9514 | 393.1126 | 100.5626
0.46393 | 201.1778 | 202.6343 | 359.3323 | 64.9218 | 392.8619 | 100.5889
0.46401 | 201.1777 | 202.4453 | 359.5212 | 64.9116 | 393.0508 | 100.5888
0.46408 | 201.2042 | 202.5733 | 359.4021 | 64.9071 | 392.9361 | 100.6021
0.46422 | 201.2572 | 202.4703 | 359.5227 | 64.898 | 393.0656 | 100.6286
0.46488 | 201.3091 | 202.5683 | 359.442 | 64.8174 | 392.9935 | 100.6545
0.46517 | 201.3618 | 202.8163 | 359.2116 | 64.7879 | 392.7719 | 100.6809
0.46496 | 201.3356 | 202.6183 | 359.4009 | 64.8129 | 392.9568 | 100.6678
0.46503 | 201.3087 | 202.5913 | 359.4189 | 64.7969 | 392.9704 | 100.6544
0.4651 | 201.2819 | 202.6623 | 359.339 | 64.7809 | 392.8859 | 100.6409
0.46532 | 201.3348 | 202.6833 | 359.3356 | 64.7618 | 392.8914 | 100.6674
0.46539 | 201.3346 | 202.7763 | 359.2425 | 64.7516 | 392.7983 | 100.6673
0.4662 | 201.3861 | 203.0273 | 359.0087 | 64.6509 | 392.573 | 100.693
0.46627 | 201.4393 | 202.9233 | 359.1304 | 64.6522 | 392.7036 | 100.7196
0.46634 | 201.4391 | 202.8733 | 359.1804 | 64.642 | 392.7536 | 100.7196
0.46642 | 201.4123 | 203.0913 | 358.9534 | 64.6262 | 392.5221 | 100.7061
0.46656 | 201.4386 | 202.7533 | 359.3002 | 64.6116 | 392.8733 | 100.7193
0.46664 | 201.4118 | 202.7553 | 359.2893 | 64.5957 | 392.8579 | 100.7059
0.46671 | 201.465 | 202.9743 | 359.088 | 64.597 | 392.6655 | 100.7325
0.46664 | 201.5185 | 202.9743 | 359.1058 | 64.6186 | 392.6923 | 100.7593
0.46751 | 201.6232 | 203.0153 | 359.0997 | 64.5197 | 392.7036 | 100.8116
0.46781 | 201.6759 | 203.0023 | 359.1303 | 64.4907 | 392.743 | 100.838
0.46759 | 201.6764 | 202.9843 | 359.1485 | 64.521 | 392.7612 | 100.8382
0.46759 | 201.6497 | 203.1263 | 358.9976 | 64.5153 | 392.6059 | 100.8249
0.46766 | 201.6496 | 203.1883 | 358.9355 | 64.5052 | 392.5438 | 100.8248
0.46795 | 201.6756 | 203.0583 | 359.0742 | 64.4704 | 392.6868 | 100.8378
0.46795 | 201.6756 | 203.3273 | 358.8052 | 64.4704 | 392.4178 | 100.8378
0.46846 | 201.7278 | 203.1303 | 359.0196 | 64.4112 | 392.6409 | 100.8639
0.4689 | 201.8068 | 203.1423 | 359.0339 | 64.3678 | 392.6684 | 100.9034
0.46898 | 201.8066 | 203.1873 | 358.9889 | 64.3577 | 392.6233 | 100.9033
0.46912 | 201.8063 | 203.1103 | 359.0658 | 64.3376 | 392.7001 | 100.9031
0.46912 | 201.833 | 203.0963 | 359.0887 | 64.3433 | 392.7275 | 100.9165
0.46927 | 201.886 | 203.2533 | 358.9493 | 64.3345 | 392.597 | 100.943
0.46941 | 201.8323 | 203.4173 | 358.7674 | 64.303 | 392.4061 | 100.9161
0.46941 | 201.9124 | 203.2743 | 358.9371 | 64.3201 | 392.5892 | 100.9562
0.46963 | 201.9919 | 203.1653 | 359.0726 | 64.307 | 392.738 | 100.996
0.47051 | 202.0699 | 203.6373 | 358.6266 | 64.2037 | 392.305 | 101.035
0.47051 | 202.1233 | 203.6643 | 358.6174 | 64.2151 | 392.3047 | 101.0617
0.47029 | 202.0704 | 203.6823 | 358.5818 | 64.2338 | 392.2602 | 101.0352
0.47036 | 202.0436 | 203.7003 | 358.5549 | 64.2181 | 392.2288 | 101.0218
0.47044 | 202.0701 | 203.6713 | 358.5927 | 64.2137 | 392.2711 | 101.0351
0.47066 | 202.0963 | 203.5363 | 358.7364 | 64.1894 | 392.4191 | 101.0481
0.4708 | 202.1226 | 203.9083 | 358.3732 | 64.175 | 392.0603 | 101.0613
0.47153 | 202.1476 | 203.7903 | 358.4995 | 64.0808 | 392.1908 | 101.0738
0.47153 | 202.1743 | 203.6603 | 358.6384 | 64.0865 | 392.3341 | 101.0871
0.47161 | 202.1741 | 203.7033 | 358.5954 | 64.0765 | 392.2911 | 101.0871
0.4719 | 202.2001 | 203.9703 | 358.337 | 64.0423 | 392.0371 | 101.1001
0.47205 | 202.2798 | 203.9533 | 358.3806 | 64.0394 | 392.0939 | 101.1399
0.47212 | 202.3064 | 204.0343 | 358.3085 | 64.0351 | 392.0262 | 101.1532
0.47219 | 202.2795 | 204.4183 | 357.9155 | 64.0195 | 391.6288 | 101.1398
0.47234 | 202.2792 | 204.3343 | 357.9994 | 63.9996 | 391.7126 | 101.1396
0.47248 | 202.3055 | 204.1603 | 358.1822 | 63.9854 | 391.8998 | 101.1528
0.47234 | 202.3325 | 204.1133 | 358.2382 | 64.0109 | 391.9603 | 101.1663
0.47292 | 202.4379 | 204.1403 | 358.2463 | 63.9541 | 391.986 | 101.219
0.47373 | 202.5161 | 204.2033 | 358.2094 | 63.862 | 391.9621 | 101.2581
0.47343 | 202.5168 | 204.3623 | 358.0506 | 63.9016 | 391.8034 | 101.2584
0.47329 | 202.4638 | 204.2673 | 358.1279 | 63.9101 | 391.8719 | 101.2319
0.47336 | 202.4369 | 204.4633 | 357.923 | 63.8946 | 391.6624 | 101.2184
0.47358 | 202.4364 | 204.5353 | 357.8508 | 63.8649 | 391.5902 | 101.2182
0.47373 | 202.4894 | 204.7153 | 357.6885 | 63.8564 | 391.4367 | 101.2447
0.47417 | 202.4884 | 204.6173 | 357.7861 | 63.7971 | 391.5342 | 101.2442
0.47453 | 202.5676 | 204.8013 | 357.6285 | 63.7647 | 391.3898 | 101.2838
0.4746 | 202.5941 | 204.5583 | 357.8804 | 63.7604 | 391.6461 | 101.2971
0.47482 | 202.5936 | 204.6653 | 357.7732 | 63.7309 | 391.5388 | 101.2968
0.4749 | 202.6201 | 204.7183 | 357.729 | 63.7266 | 391.4991 | 101.3101
0.47504 | 202.6465 | 204.6813 | 357.7748 | 63.7126 | 391.5492 | 101.3232
0.47512 | 202.5929 | 204.5113 | 357.927 | 63.6915 | 391.6925 | 101.2965
0.47526 | 202.6193 | 204.4463 | 358.0008 | 63.6775 | 391.7706 | 101.3096
0.47519 | 202.6728 | 204.7223 | 357.7426 | 63.6985 | 391.5214 | 101.3364
0.47555 | 202.7253 | 204.6163 | 357.8661 | 63.6606 | 391.6537 | 101.3627
0.47621 | 202.8305 | 204.8073 | 357.7102 | 63.5948 | 391.5153 | 101.4153
0.47629 | 202.8837 | 204.4323 | 358.1029 | 63.5962 | 391.9169 | 101.4419
0.47614 | 202.8307 | 204.9283 | 357.5892 | 63.6046 | 391.3943 | 101.4153
0.47621 | 202.7772 | 204.7293 | 357.7704 | 63.5835 | 391.5666 | 101.3886
0.47636 | 202.8035 | 204.7993 | 357.7092 | 63.5696 | 391.5097 | 101.4017
0.47658 | 202.8564 | 204.7773 | 357.7488 | 63.5514 | 391.5582 | 101.4282
0.47658 | 202.883 | 205.0483 | 357.4867 | 63.557 | 391.3005 | 101.4415
0.47716 | 202.935 | 205.1043 | 357.448 | 63.49 | 391.2705 | 101.4675
0.4776 | 203.0408 | 205.0163 | 357.5713 | 63.4538 | 391.4114 | 101.5204
0.47775 | 203.0404 | 205.1613 | 357.4261 | 63.4344 | 391.2662 | 101.5202
0.47767 | 203.0406 | 205.4453 | 357.1422 | 63.4441 | 390.9823 | 101.5203
0.47775 | 203.0137 | 205.0793 | 357.4992 | 63.4288 | 391.3349 | 101.5069
0.47782 | 202.9869 | 205.3723 | 357.1973 | 63.4135 | 391.0284 | 101.4934
0.47782 | 203.0136 | 205.2883 | 357.2902 | 63.419 | 391.1258 | 101.5068
0.47819 | 203.0928 | 205.4393 | 357.1656 | 63.3871 | 391.0144 | 101.5464
0.47884 | 203.1713 | 205.3893 | 357.2418 | 63.3164 | 391.1036 | 101.5856
0.47892 | 203.1978 | 205.5113 | 357.1286 | 63.3123 | 390.9949 | 101.5989
0.47877 | 203.1714 | 205.5663 | 357.0648 | 63.3261 | 390.9267 | 101.5857
0.47877 | 203.1714 | 205.5883 | 357.0428 | 63.3261 | 390.9047 | 101.5857
0.47884 | 203.1713 | 205.5013 | 357.1298 | 63.3164 | 390.9916 | 101.5856
0.47914 | 203.1706 | 205.5523 | 357.0785 | 63.2777 | 390.9403 | 101.5853
0.47914 | 203.1706 | 205.4583 | 357.1725 | 63.2777 | 391.0343 | 101.5853
0.47972 | 203.2226 | 205.5273 | 357.1209 | 63.2114 | 390.9913 | 101.6113
0.48031 | 203.3546 | 205.5533 | 357.1389 | 63.1619 | 391.0313 | 101.6773
0.48016 | 203.4084 | 205.5593 | 357.1508 | 63.1923 | 391.0522 | 101.7042
0.48031 | 203.3813 | 205.4463 | 357.2548 | 63.1675 | 391.1517 | 101.6907
0.48031 | 203.3546 | 205.7113 | 356.9809 | 63.1619 | 390.8733 | 101.6773
0.48052 | 203.3541 | 205.5673 | 357.1247 | 63.133 | 391.0171 | 101.6771
0.48052 | 203.3008 | 205.6473 | 357.0269 | 63.1219 | 390.9104 | 101.6504
0.48045 | 203.3276 | 205.8103 | 356.8729 | 63.1371 | 390.7608 | 101.6638
0.48111 | 203.4328 | 205.9753 | 356.7429 | 63.0726 | 390.6484 | 101.7164
0.4814 | 203.4855 | 205.9583 | 356.7775 | 63.0452 | 390.6917 | 101.7427
0.4814 | 203.4855 | 205.9233 | 356.8125 | 63.0452 | 390.7267 | 101.7427
0.48147 | 203.4586 | 205.9213 | 356.8055 | 63.0301 | 390.7153 | 101.7293
0.48155 | 203.4585 | 206.1413 | 356.5855 | 63.0205 | 390.4952 | 101.7292
0.48169 | 203.4314 | 205.9473 | 356.7705 | 62.9957 | 390.6757 | 101.7157
0.48184 | 203.4578 | 205.9523 | 356.7743 | 62.9821 | 390.6839 | 101.7289
0.48191 | 203.511 | 206.0683 | 356.676 | 62.9836 | 390.5945 | 101.7555
0.48199 | 203.5642 | 206.1083 | 356.6537 | 62.9851 | 390.5811 | 101.7821
0.48279 | 203.6423 | 206.0183 | 356.7698 | 62.8964 | 390.7102 | 101.8212
0.48323 | 203.7214 | 206.0123 | 356.8021 | 62.8556 | 390.7557 | 101.8607
0.48286 | 203.6955 | 205.9033 | 356.9025 | 62.8979 | 390.8518 | 101.8478
0.48286 | 203.6955 | 206.0703 | 356.7355 | 62.8979 | 390.6848 | 101.8478
0.48294 | 203.6954 | 206.2803 | 356.5255 | 62.8883 | 390.4747 | 101.8477
0.48316 | 203.7215 | 206.2873 | 356.5272 | 62.8652 | 390.4808 | 101.8608
0.48323 | 203.748 | 206.3083 | 356.515 | 62.8612 | 390.473 | 101.874
0.48374 | 203.7735 | 206.2473 | 356.5845 | 62.7999 | 390.5468 | 101.8868
0.48411 | 203.8527 | 206.2013 | 356.6569 | 62.7689 | 390.6324 | 101.9264
0.48433 | 203.9056 | 206.3793 | 356.4965 | 62.7514 | 390.4808 | 101.9528
0.48433 | 203.9056 | 206.3923 | 356.4835 | 62.7514 | 390.4678 | 101.9528
0.4844 | 203.9054 | 206.3393 | 356.5365 | 62.7419 | 390.5207 | 101.9527
0.48454 | 203.905 | 206.5223 | 356.3533 | 62.7229 | 390.3375 | 101.9525
0.48462 | 203.9316 | 206.4443 | 356.4402 | 62.7189 | 390.4288 | 101.9658
0.48476 | 203.9846 | 206.5043 | 356.3979 | 62.7109 | 390.3953 | 101.9923
0.4852 | 204.0903 | 206.3803 | 356.5571 | 62.676 | 390.5721 | 102.0451
0.48571 | 204.1424 | 206.2893 | 356.6655 | 62.6207 | 390.6892 | 102.0712
0.4855 | 204.143 | 206.3773 | 356.5777 | 62.6491 | 390.6015 | 102.0715
0.48557 | 204.0894 | 206.7443 | 356.1928 | 62.6287 | 390.2077 | 102.0447
0.48571 | 204.0624 | 206.5183 | 356.4098 | 62.6042 | 390.4202 | 102.0312
0.48586 | 204.0887 | 206.6313 | 356.3056 | 62.5908 | 390.3204 | 102.0444
0.48593 | 204.0886 | 206.6843 | 356.2525 | 62.5814 | 390.2673 | 102.0443
0.48615 | 204.1414 | 206.5193 | 356.4351 | 62.564 | 390.4587 | 102.0707
0.4863 | 204.1411 | 206.6183 | 356.336 | 62.5451 | 390.3595 | 102.0705
0.48645 | 204.1674 | 206.7283 | 356.2348 | 62.5318 | 390.2627 | 102.0837
0.48652 | 204.2206 | 206.5883 | 356.3925 | 62.5333 | 390.4293 | 102.1103
0.48688 | 204.2464 | 206.4863 | 356.5031 | 62.4917 | 390.5442 | 102.1232
0.48754 | 204.3783 | 206.5403 | 356.4931 | 62.4344 | 390.5561 | 102.1891
0.48732 | 204.3521 | 206.6403 | 356.3844 | 62.4571 | 390.4431 | 102.1761
0.4874 | 204.3253 | 206.5393 | 356.4764 | 62.4422 | 390.5306 | 102.1626
0.48769 | 204.3513 | 206.6433 | 356.3811 | 62.4101 | 390.4396 | 102.1756
0.48776 | 204.3511 | 206.4443 | 356.58 | 62.4007 | 390.6385 | 102.1755
0.48783 | 204.3776 | 206.7903 | 356.2429 | 62.3968 | 390.3058 | 102.1888
0.48791 | 204.4308 | 206.8803 | 356.1706 | 62.3984 | 390.2424 | 102.2154
0.48835 | 204.4831 | 207.0803 | 355.988 | 62.3531 | 390.0686 | 102.2416
0.48849 | 204.5362 | 206.9013 | 356.1847 | 62.3452 | 390.2741 | 102.2681
0.48857 | 204.5093 | 206.8543 | 356.2228 | 62.3304 | 390.3076 | 102.2546
0.48864 | 204.4824 | 207.0213 | 357.0468 | 62.3156 | 391.1272 | 102.2412
0.48886 | 204.4552 | 206.8863 | 356.1727 | 62.2821 | 390.2486 | 102.2276
0.489 | 204.4282 | 207.0143 | 356.0357 | 62.2579 | 390.1071 | 102.2141
0.48908 | 204.4547 | 206.9053 | 356.1536 | 62.2541 | 390.2294 | 102.2274
0.48922 | 204.4811 | 206.8823 | 356.1854 | 62.2408 | 390.2655 | 102.2405
0.48937 | 204.5341 | 206.8743 | 356.211 | 62.2331 | 390.3 | 102.267
0.48988 | 204.6396 | 206.9263 | 356.1942 | 62.1896 | 390.3008 | 102.3198
0.49003 | 204.6393 | 207.0213 | 356.0991 | 62.171 | 390.2056 | 102.3196
0.49017 | 204.5589 | 207.1563 | 355.9373 | 62.1361 | 390.0304 | 102.2794
0.49032 | 204.5852 | 206.9533 | 356.1491 | 62.1229 | 390.2466 | 102.2926
0.49047 | 204.5849 | 207.2353 | 355.867 | 62.1043 | 389.9644 | 102.2924
0.49054 | 204.6381 | 207.1763 | 355.9437 | 62.1059 | 390.05 | 102.319
0.49068 | 204.6911 | 207.1213 | 356.0164 | 62.0982 | 390.1315 | 102.3455
0.49105 | 204.7436 | 206.8913 | 356.2639 | 62.0627 | 390.3878 | 102.3718
0.4912 | 204.7699 | 207.0203 | 356.1436 | 62.0496 | 390.272 | 102.385
0.49112 | 204.7968 | 207.0673 | 356.1056 | 62.0643 | 390.2384 | 102.3984
0.49127 | 204.7964 | 207.1603 | 356.0125 | 62.0457 | 390.1452 | 102.3982
0.49142 | 204.7961 | 207.1693 | 356.0034 | 62.0272 | 390.136 | 102.398
0.49164 | 204.8222 | 207.1403 | 356.0411 | 62.0049 | 390.1781 | 102.4111
0.49178 | 204.7952 | 207.3573 | 355.8151 | 61.9809 | 389.9476 | 102.3976
0.49207 | 204.8479 | 207.4133 | 355.7766 | 61.9548 | 389.9179 | 102.4239
0.49222 | 204.9009 | 207.2173 | 355.9903 | 61.9472 | 390.1405 | 102.4505
0.49222 | 204.9276 | 207.2223 | 355.9942 | 61.9526 | 390.1488 | 102.4638
0.49266 | 204.9532 | 207.2533 | 355.9717 | 61.9027 | 390.1306 | 102.4766
0.49324 | 205.0586 | 207.3893 | 355.8709 | 61.8506 | 390.0473 | 102.5293
0.49324 | 205.0586 | 207.4263 | 355.8339 | 61.8506 | 390.0103 | 102.5293
0.49332 | 205.0584 | 207.6843 | 355.5758 | 61.8414 | 389.7522 | 102.5292
0.49339 | 205.0582 | 207.7053 | 355.5547 | 61.8322 | 389.7311 | 102.5291
0.49354 | 205.0312 | 207.5593 | 355.6917 | 61.8084 | 389.8636 | 102.5156
0.49375 | 205.004 | 207.5433 | 355.6987 | 61.7755 | 389.866 | 102.502
0.49375 | 205.0574 | 207.6323 | 355.6275 | 61.7863 | 389.8037 | 102.5287
0.4939 | 205.1104 | 207.7873 | 355.4901 | 61.7787 | 389.6752 | 102.5552
0.49427 | 205.1896 | 207.8323 | 355.4715 | 61.7491 | 389.6698 | 102.5948
0.49522 | 205.294 | 207.8623 | 355.4763 | 61.6517 | 389.692 | 102.647
0.495 | 205.2946 | 207.8803 | 355.4585 | 61.6791 | 389.6743 | 102.6473
0.49463 | 205.2954 | 207.8213 | 355.5178 | 61.7248 | 389.7337 | 102.6477
0.49471 | 205.2686 | 207.9743 | 355.3559 | 61.7103 | 389.5673 | 102.6343
0.49485 | 205.3216 | 207.9763 | 355.3715 | 61.7028 | 389.5918 | 102.6608
0.49514 | 205.3743 | 208.0603 | 355.3051 | 61.677 | 389.5341 | 102.6871
0.49529 | 205.3739 | 207.9993 | 355.366 | 61.6587 | 389.595 | 102.687
0.49587 | 205.4259 | 207.9963 | 355.3863 | 61.5965 | 389.6239 | 102.7129
0.49587 | 205.4792 | 207.8573 | 355.5431 | 61.6072 | 389.7896 | 102.7396
0.4958 | 205.4527 | 208.0203 | 355.3712 | 61.611 | 389.6134 | 102.7264
0.49609 | 205.452 | 207.9583 | 355.433 | 61.5745 | 389.675 | 102.726
0.49661 | 205.5309 | 207.9793 | 355.4383 | 61.527 | 389.6934 | 102.7654
0.49668 | 205.5841 | 208.0103 | 355.425 | 61.5286 | 389.689 | 102.792
0.49675 | 205.5305 | 207.8573 | 355.5602 | 61.5088 | 389.8153 | 102.7653
0.4969 | 205.5302 | 207.7983 | 355.6191 | 61.4906 | 389.8741 | 102.7651
0.49712 | 205.5297 | 208.0553 | 355.3619 | 61.4634 | 389.6168 | 102.7648
0.49712 | 205.5297 | 207.9743 | 355.4429 | 61.4634 | 389.6978 | 102.7648
0.49726 | 205.7161 | 208.1733 | 355.306 | 61.4828 | 389.592 | 102.858
0.49734 | 205.7159 | 208.3763 | 355.103 | 61.4737 | 389.389 | 102.858
0.49748 | 205.7422 | 208.3273 | 355.1607 | 61.461 | 389.4511 | 102.8711
0.49873 | 205.8193 | 208.2983 | 355.2154 | 61.3233 | 389.5187 | 102.9097
0.49865 | 205.8195 | 208.3623 | 355.1515 | 61.3323 | 389.4548 | 102.9098
0.49814 | 205.794 | 208.4273 | 355.078 | 61.3902 | 389.377 | 102.897
0.49821 | 205.7672 | 208.4613 | 355.0351 | 61.3758 | 389.3296 | 102.8836
0.49829 | 205.767 | 208.4063 | 355.09 | 61.3668 | 389.3845 | 102.8835
0.49865 | 205.7928 | 208.1983 | 355.3066 | 61.327 | 389.6054 | 102.8964
0.49873 | 205.8193 | 208.5633 | 354.9504 | 61.3233 | 389.2537 | 102.9097
0.49924 | 205.8715 | 208.2843 | 356.2468 | 61.2709 | 390.5587 | 102.9357
0.49946 | 205.8976 | 208.2813 | 355.2585 | 61.2492 | 389.5748 | 102.9488
0.49953 | 205.8975 | 208.2203 | 355.3195 | 61.2402 | 389.6357 | 102.9487
0.4996 | 205.924 | 208.6003 | 354.9483 | 61.2366 | 389.269 | 102.962
0.49975 | 205.9236 | 208.4363 | 355.1122 | 61.2186 | 389.4328 | 102.9618
0.49997 | 206.0031 | 208.5293 | 355.0457 | 61.2076 | 389.3796 | 103.0016
0.50019 | 206.0293 | 208.4643 | 355.1194 | 61.186 | 389.4577 | 103.0147
0.50026 | 206.0291 | 208.3843 | 355.1994 | 61.1771 | 389.5376 | 103.0146
0.50048 | 206.0553 | 208.4163 | 355.1761 | 61.1555 | 389.5186 | 103.0276
0.5007 | 206.0814 | 208.6773 | 354.9238 | 61.1339 | 389.2707 | 103.0407
0.50063 | 206.1083 | 208.4333 | 355.1768 | 61.1482 | 389.5282 | 103.0542
0.50063 | 206.135 | 208.6813 | 354.9377 | 61.1535 | 389.2935 | 103.0675
0.5015 | 206.2396 | 208.6473 | 355.0065 | 61.0674 | 389.3798 | 103.1198
0.50231 | 206.2911 | 208.4633 | 355.2077 | 60.9799 | 389.5895 | 103.1455
0.50165 | 206.3193 | 208.3193 | 355.3611 | 61.0655 | 389.7477 | 103.1597
0.50165 | 206.2393 | 208.4943 | 355.1594 | 61.0496 | 389.5326 | 103.1196
0.5018 | 206.2389 | 208.5613 | 355.0923 | 61.0317 | 389.4655 | 103.1195
0.5018 | 206.2122 | 208.7483 | 354.8964 | 61.0264 | 389.2651 | 103.1061
0.50223 | 206.2646 | 208.5943 | 355.0679 | 60.9835 | 389.4453 | 103.1323
0.50275 | 206.3167 | 208.5163 | 355.1632 | 60.9318 | 389.5493 | 103.1583
0.50275 | 206.3701 | 208.7583 | 354.939 | 60.9425 | 389.334 | 103.185
0.50289 | 206.3964 | 208.6873 | 355.0188 | 60.93 | 389.4182 | 103.1982
0.50311 | 206.4492 | 208.8443 | 354.8794 | 60.9139 | 389.2876 | 103.2246
0.50326 | 206.4489 | 208.8033 | 354.9203 | 60.8962 | 389.3284 | 103.2244
0.5034 | 206.4485 | 208.8223 | 354.9012 | 60.8784 | 389.3093 | 103.2243
0.50355 | 206.3948 | 208.7913 | 354.9143 | 60.8501 | 389.3134 | 103.1974
0.5037 | 206.4212 | 208.7443 | 354.9701 | 60.8376 | 389.3736 | 103.2106
0.50377 | 206.4477 | 208.8983 | 354.8249 | 60.8341 | 389.2328 | 103.2238
0.50377 | 206.501 | 209.1623 | 354.5787 | 60.8447 | 388.9955 | 103.2505
0.50421 | 206.5533 | 209.3883 | 354.3701 | 60.8021 | 388.7957 | 103.2767
0.50538 | 206.6306 | 209.1683 | 354.6159 | 60.6767 | 389.0543 | 103.3153
0.50487 | 206.6318 | 209.1583 | 354.6263 | 60.7384 | 389.0649 | 103.3159
0.50457 | 206.5791 | 209.3393 | 354.4277 | 60.7632 | 388.8576 | 103.2896
0.50472 | 206.5254 | 209.3703 | 354.3788 | 60.7349 | 388.7997 | 103.2627
0.50494 | 206.5516 | 209.3953 | 354.3625 | 60.7137 | 388.7878 | 103.2758
0.50516 | 206.6044 | 209.4123 | 354.3631 | 60.6979 | 388.7972 | 103.3022
0.50523 | 206.6576 | 209.6553 | 354.1379 | 60.6996 | 388.5808 | 103.3288
0.50589 | 206.7628 | 209.5753 | 354.2529 | 60.6414 | 388.7134 | 103.3814
0.50596 | 206.8159 | 209.6983 | 354.1476 | 60.6432 | 388.617 | 103.408
0.50603 | 206.7891 | 209.6683 | 354.1687 | 60.6291 | 388.6335 | 103.3945
0.50611 | 206.7356 | 209.8443 | 353.9749 | 60.6098 | 388.4308 | 103.3678
0.50633 | 206.735 | 209.6693 | 354.1497 | 60.5834 | 388.6055 | 103.3675
0.50669 | 206.8142 | 209.5623 | 354.2831 | 60.5554 | 388.7521 | 103.4071
0.50677 | 206.8674 | 209.6773 | 354.1858 | 60.5571 | 388.6637 | 103.4337
0.50691 | 206.8137 | 209.8003 | 354.0449 | 60.5291 | 388.5138 | 103.4068
0.50713 | 206.8132 | 209.8553 | 353.9897 | 60.5028 | 388.4586 | 103.4066
0.5072 | 206.8397 | 209.9073 | 353.9466 | 60.4993 | 388.4198 | 103.4198
0.50735 | 206.8927 | 209.8123 | 354.0592 | 60.4923 | 388.5413 | 103.4463
0.50735 | 206.9193 | 209.8243 | 354.0561 | 60.4976 | 388.5427 | 103.4597
0.50786 | 206.9715 | 209.9923 | 353.9055 | 60.4469 | 388.4007 | 103.4857
0.50852 | 207.0766 | 210.1903 | 353.7425 | 60.3894 | 388.2553 | 103.5383
0.5083 | 207.0771 | 210.1343 | 353.7987 | 60.4155 | 388.3116 | 103.5386
0.50808 | 207.051 | 210.1323 | 353.792 | 60.4365 | 388.3005 | 103.5255
0.50823 | 207.0506 | 210.0973 | 353.8269 | 60.419 | 388.3353 | 103.5253
0.50837 | 207.0503 | 210.0113 | 353.9128 | 60.4016 | 388.4211 | 103.5251
0.50859 | 207.0764 | 210.1613 | 353.7715 | 60.3807 | 388.2842 | 103.5382
0.50881 | 207.1293 | 210.2333 | 353.7171 | 60.365 | 388.2386 | 103.5646
0.50918 | 207.1284 | 210.4123 | 353.5378 | 60.3215 | 388.0592 | 103.5642
0.50932 | 207.1547 | 210.4263 | 353.5326 | 60.3094 | 388.0584 | 103.5774
0.50932 | 207.1281 | 210.3233 | 353.6267 | 60.3041 | 388.148 | 103.564
0.50954 | 207.1275 | 210.1903 | 353.7595 | 60.2781 | 388.2808 | 103.5638
0.51005 | 207.2063 | 210.4063 | 353.5698 | 60.2331 | 388.1042 | 103.6032
0.51057 | 207.2318 | 210.2963 | 353.6883 | 60.1777 | 388.2269 | 103.6159
0.5102 | 207.286 | 210.1053 | 353.8973 | 60.2314 | 388.445 | 103.643
0.5102 | 207.2327 | 210.3723 | 353.6126 | 60.221 | 388.1513 | 103.6163
0.51035 | 207.2323 | 210.2963 | 353.6884 | 60.2036 | 388.2272 | 103.6162
0.51049 | 207.2853 | 210.3653 | 353.6371 | 60.1968 | 388.1847 | 103.6427
0.51064 | 207.3383 | 210.4963 | 353.5238 | 60.1899 | 388.0802 | 103.6692
0.51101 | 207.4175 | 210.5783 | 353.4682 | 60.1624 | 388.0377 | 103.7087
0.51108 | 207.4173 | 210.3883 | 353.6581 | 60.1537 | 388.2277 | 103.7087
0.51108 | 207.4173 | 210.5923 | 353.4541 | 60.1537 | 388.0237 | 103.7087
0.51203 | 207.4951 | 210.5893 | 353.483 | 60.0573 | 388.0655 | 103.7475
0.51232 | 207.5744 | 210.5803 | 353.5185 | 60.0385 | 388.1142 | 103.7872
0.51188 | 207.5488 | 210.5493 | 353.5409 | 60.0849 | 388.1324 | 103.7744
0.51188 | 207.4954 | 210.6273 | 353.4451 | 60.0745 | 388.0277 | 103.7477
0.51196 | 207.4952 | 210.5993 | 353.4731 | 60.0659 | 388.0556 | 103.7476
0.51217 | 207.4947 | 210.7463 | 353.3259 | 60.0401 | 387.9084 | 103.7474
0.51239 | 207.5209 | 210.7613 | 353.3196 | 60.0195 | 387.9064 | 103.7604
0.51291 | 207.5463 | 210.8523 | 353.2371 | 59.9646 | 387.8282 | 103.7732
0.51305 | 207.546 | 210.9733 | 353.116 | 59.9474 | 387.707 | 103.773
0.51312 | 207.5725 | 210.6903 | 353.4078 | 59.9441 | 388.0032 | 103.7862
0.51334 | 207.572 | 210.7773 | 353.3207 | 59.9183 | 387.916 | 103.786
0.51371 | 207.6244 | 210.6723 | 353.4431 | 59.8859 | 388.0472 | 103.8122
0.51356 | 207.6515 | 210.8593 | 353.2652 | 59.9082 | 387.8737 | 103.8257
0.51356 | 207.6515 | 210.9673 | 353.1572 | 59.9082 | 387.7657 | 103.8257
0.51371 | 207.6511 | 210.6683 | 353.456 | 59.8911 | 388.0646 | 103.8256
0.51386 | 207.6774 | 210.9473 | 353.1858 | 59.8792 | 387.7987 | 103.8387
0.514 | 207.6771 | 210.7903 | 353.3427 | 59.8621 | 387.9555 | 103.8385
0.51415 | 207.7034 | 210.7123 | 353.4295 | 59.8502 | 388.0467 | 103.8517
0.51503 | 207.7547 | 210.7743 | 353.3846 | 59.7582 | 388.0103 | 103.8773
0.51495 | 207.8349 | 210.6603 | 353.5253 | 59.7823 | 388.1644 | 103.9174
0.51495 | 207.8082 | 210.8013 | 353.3754 | 59.7771 | 388.0101 | 103.9041
0.51503 | 207.7547 | 210.7703 | 353.3886 | 59.7582 | 388.0143 | 103.8773
0.51517 | 207.8077 | 210.8873 | 353.2892 | 59.7516 | 387.9238 | 103.9038
0.51539 | 207.8071 | 210.8613 | 353.315 | 59.726 | 387.9496 | 103.9036
0.51554 | 207.8068 | 210.9283 | 353.2479 | 59.709 | 387.8824 | 103.9034
0.51561 | 207.86 | 211.0023 | 353.1917 | 59.7109 | 387.835 | 103.93
0.51568 | 207.9131 | 211.0203 | 353.1914 | 59.7127 | 387.8436 | 103.9566
0.51612 | 208.0188 | 210.9253 | 353.3216 | 59.6825 | 387.9914 | 104.0094
0.51627 | 208.0451 | 211.1823 | 353.0734 | 59.6707 | 387.7476 | 104.0226
0.51641 | 208.0448 | 211.1833 | 353.0723 | 59.6537 | 387.7464 | 104.0224
0.51663 | 207.9642 | 211.5203 | 352.7084 | 59.6128 | 387.3691 | 103.9821
0.51678 | 208.0172 | 211.1583 | 353.0881 | 59.6062 | 387.7576 | 104.0086
0.51685 | 207.9904 | 211.2823 | 352.9551 | 59.5926 | 387.6202 | 103.9952
0.51693 | 208.0436 | 211.1523 | 353.1029 | 59.5944 | 387.7768 | 104.0218
0.51736 | 208.0959 | 211.6043 | 352.6683 | 59.554 | 387.3509 | 104.0479
0.51817 | 208.1739 | 211.7733 | 352.5253 | 59.4767 | 387.221 | 104.087
0.51795 | 208.2011 | 211.5633 | 352.7444 | 59.5071 | 387.4446 | 104.1006
0.51773 | 208.175 | 211.7693 | 352.5297 | 59.5273 | 387.2255 | 104.0875
0.5178 | 208.1481 | 211.8243 | 352.4657 | 59.5137 | 387.1571 | 104.0741
0.51795 | 208.1745 | 211.8073 | 352.4915 | 59.502 | 387.1872 | 104.0872
0.51817 | 208.2273 | 211.8883 | 352.4281 | 59.487 | 387.1326 | 104.1136
0.51846 | 208.2533 | 211.8633 | 352.4618 | 59.4584 | 387.1706 | 104.1266
0.51883 | 208.3057 | 212.1563 | 352.1862 | 59.4267 | 386.9039 | 104.1529
0.5189 | 208.3322 | 212.0043 | 352.3471 | 59.4234 | 387.0691 | 104.1661
0.51897 | 208.3054 | 212.0773 | 352.2651 | 59.4099 | 386.9827 | 104.1527
0.51912 | 208.2784 | 212.2083 | 352.1251 | 59.3879 | 386.8382 | 104.1392
0.5197 | 208.357 | 212.0073 | 352.3523 | 59.3362 | 387.0785 | 104.1785
0.52 | 208.4096 | 211.8263 | 352.5509 | 59.313 | 387.2858 | 104.2048
0.51978 | 208.3568 | 211.9623 | 352.3973 | 59.3278 | 387.1234 | 104.1784
0.51978 | 208.3568 | 212.0673 | 352.2923 | 59.3278 | 387.0184 | 104.1784
0.51992 | 208.3298 | 212.2833 | 352.0673 | 59.306 | 386.7889 | 104.1649
0.52007 | 208.3028 | 212.0743 | 352.2673 | 59.2841 | 386.9844 | 104.1514
0.52029 | 208.3022 | 212.3903 | 351.9511 | 59.259 | 386.6681 | 104.1511
0.52058 | 208.3549 | 212.4343 | 351.9246 | 59.2358 | 386.6504 | 104.1774
0.52058 | 208.3549 | 212.2543 | 352.1046 | 59.2358 | 386.8304 | 104.1774
0.52131 | 208.4065 | 212.0983 | 352.2778 | 59.1627 | 387.0122 | 104.2032
0.52168 | 208.4856 | 212.2713 | 352.1312 | 59.1364 | 386.8788 | 104.2428
0.52124 | 208.54 | 212.3843 | 352.0363 | 59.1966 | 386.793 | 104.27
0.52124 | 208.46 | 212.2333 | 352.1607 | 59.1812 | 386.904 | 104.23
0.52138 | 208.4863 | 212.1683 | 352.2344 | 59.1697 | 386.9822 | 104.2432
0.52146 | 208.5128 | 212.2953 | 352.1163 | 59.1665 | 386.8684 | 104.2564
0.52175 | 208.5121 | 212.3533 | 352.058 | 59.1332 | 386.8101 | 104.2561
0.5219 | 208.5651 | 212.3953 | 352.0337 | 59.1268 | 386.7946 | 104.2826
0.52255 | 208.6169 | 212.2033 | 352.243 | 59.0623 | 387.0124 | 104.3084
0.52263 | 208.6434 | 212.2933 | 352.1618 | 59.0591 | 386.9357 | 104.3217
0.52263 | 208.6434 | 212.5833 | 351.8718 | 59.0591 | 386.6457 | 104.3217
0.5227 | 208.6165 | 212.5403 | 351.9058 | 59.0457 | 386.6753 | 104.3083
0.52307 | 208.6423 | 212.6623 | 351.7924 | 59.0093 | 386.5662 | 104.3212
0.52321 | 208.722 | 212.4953 | 351.986 | 59.0081 | 386.773 | 104.361
0.52329 | 208.7218 | 212.6393 | 351.8419 | 58.9998 | 386.6289 | 104.3609
0.52343 | 208.6948 | 212.5193 | 351.9529 | 58.9782 | 386.7354 | 104.3474
0.52365 | 208.7476 | 212.7523 | 351.7375 | 58.9636 | 386.5288 | 104.3738
0.52372 | 208.7741 | 212.7643 | 351.7344 | 58.9604 | 386.5301 | 104.3871
0.52387 | 208.8271 | 212.6393 | 351.877 | 58.9541 | 386.6816 | 104.4136
0.52402 | 208.8534 | 212.6973 | 351.8278 | 58.9426 | 386.6367 | 104.4267
0.52416 | 208.8798 | 212.6923 | 351.8416 | 58.9312 | 386.6549 | 104.4399
0.52438 | 208.9059 | 212.7813 | 351.7613 | 58.9116 | 386.579 | 104.453
0.52453 | 208.9056 | 212.6793 | 351.8632 | 58.8951 | 386.6808 | 104.4528
0.52467 | 208.9319 | 212.5993 | 351.952 | 58.8837 | 386.7739 | 104.4659
0.52475 | 208.9584 | 212.6373 | 351.9228 | 58.8805 | 386.7492 | 104.4792
0.52497 | 208.9579 | 212.6613 | 351.8986 | 58.8558 | 386.7249 | 104.4789
0.52519 | 208.9573 | 212.5003 | 352.0594 | 58.8312 | 386.8857 | 104.4787
0.52533 | 208.957 | 212.7233 | 351.8363 | 58.8147 | 386.6625 | 104.4785
0.52555 | 208.9831 | 212.7413 | 351.827 | 58.7951 | 386.6576 | 104.4916
0.5257 | 208.9561 | 212.9173 | 351.642 | 58.7737 | 386.468 | 104.478
0.52584 | 208.9824 | 212.7823 | 351.7858 | 58.7623 | 386.6162 | 104.4912
0.52592 | 209.0089 | 212.7813 | 351.7956 | 58.7592 | 386.6305 | 104.5045
0.52614 | 209.0884 | 212.8563 | 351.7471 | 58.7498 | 386.5952 | 104.5442
0.52723 | 209.2191 | 212.7223 | 351.9247 | 58.6524 | 386.7946 | 104.6096
0.52694 | 209.2732 | 212.7193 | 351.9457 | 58.6952 | 386.8246 | 104.6366
0.52672 | 209.1937 | 212.9873 | 351.6512 | 58.7046 | 386.5168 | 104.5968
0.52687 | 209.1933 | 213.0453 | 351.5931 | 58.6882 | 386.4587 | 104.5967
0.52687 | 209.14 | 213.1003 | 351.5203 | 58.6781 | 386.377 | 104.57
0.52716 | 209.166 | 213.0643 | 351.565 | 58.6505 | 386.426 | 104.583
0.52738 | 209.2454 | 212.9223 | 351.7335 | 58.6412 | 386.6077 | 104.6227
0.52752 | 209.2718 | 213.0433 | 351.6213 | 58.6299 | 386.4999 | 104.6359
0.52789 | 209.2976 | 212.9193 | 351.7539 | 58.5942 | 386.6368 | 104.6488
0.52818 | 209.3235 | 212.9683 | 351.7135 | 58.5667 | 386.6008 | 104.6618
0.52818 | 209.3235 | 213.1983 | 351.4835 | 58.5667 | 386.3708 | 104.6618
0.5284 | 209.2697 | 213.1523 | 351.5116 | 58.5322 | 386.3898 | 104.6348
0.52855 | 209.2426 | 213.2763 | 351.3785 | 58.5109 | 386.2523 | 104.6213
0.52862 | 209.2958 | 213.1333 | 351.5393 | 58.5128 | 386.4219 | 104.6479
0.52869 | 209.3223 | 213.2843 | 351.3971 | 58.5098 | 386.2841 | 104.6611
0.52869 | 209.5357 | 213.2003 | 351.5522 | 58.5501 | 386.4748 | 104.7678
0.52899 | 209.535 | 213.1963 | 351.556 | 58.5176 | 386.4785 | 104.7675
0.5303 | 209.5585 | 213.0813 | 351.6788 | 58.3769 | 386.6052 | 104.7792
0.52986 | 209.5595 | 213.3873 | 351.3732 | 58.4254 | 386.2998 | 104.7798
0.52943 | 209.4806 | 213.3873 | 351.3469 | 58.4589 | 386.2603 | 104.7403
0.52957 | 209.4802 | 213.1823 | 351.5517 | 58.4427 | 386.4651 | 104.7401
0.52972 | 209.5332 | 213.2953 | 351.4564 | 58.4366 | 386.3786 | 104.7666
0.52994 | 209.5327 | 213.3463 | 351.4052 | 58.4123 | 386.3273 | 104.7663
0.53016 | 209.5055 | 213.5883 | 351.1542 | 58.383 | 386.0717 | 104.7527
0.53045 | 209.5581 | 213.5293 | 351.2307 | 58.3607 | 386.1571 | 104.7791
0.53059 | 209.5844 | 213.4293 | 351.3395 | 58.3496 | 386.2702 | 104.7922
0.53074 | 209.5841 | 213.4043 | 351.3644 | 58.3335 | 386.295 | 104.792
0.53118 | 209.6364 | 213.4353 | 351.3508 | 58.2951 | 386.2902 | 104.8182
0.53118 | 209.6897 | 213.6593 | 351.1446 | 58.3052 | 386.0929 | 104.8449
0.53118 | 209.7164 | 213.6603 | 351.1525 | 58.3102 | 386.1052 | 104.8582
0.53133 | 209.6894 | 213.4393 | 351.3645 | 58.2891 | 386.3127 | 104.8447
0.53147 | 209.7423 | 213.6313 | 351.1901 | 58.283 | 386.1472 | 104.8712
0.53154 | 209.7422 | 213.7153 | 351.1061 | 58.275 | 386.0631 | 104.8711
0.53176 | 209.7416 | 213.7903 | 351.0309 | 58.2508 | 385.9878 | 104.8708
0.53191 | 209.768 | 213.9653 | 350.8647 | 58.2398 | 385.826 | 104.884
0.53184 | 209.7948 | 213.9963 | 350.8426 | 58.2528 | 385.8084 | 104.8974
0.53271 | 209.846 | 213.9903 | 350.8657 | 58.1665 | 385.84 | 104.923
0.53301 | 209.952 | 214.0263 | 350.865 | 58.1545 | 385.857 | 104.976
0.53279 | 209.8725 | 214.1483 | 350.7165 | 58.1635 | 385.6953 | 104.9363
0.53286 | 209.819 | 214.2943 | 350.5527 | 58.1455 | 385.5225 | 104.9095
0.53301 | 209.8187 | 214.1563 | 350.6906 | 58.1295 | 385.6603 | 104.9093
0.53286 | 209.819 | 214.1053 | 350.7417 | 58.1455 | 385.7115 | 104.9095
0.5333 | 209.898 | 214.0173 | 350.856 | 58.1125 | 385.839 | 104.949
0.5341 | 210.0027 | 213.9363 | 350.9719 | 58.0446 | 385.9724 | 105.0014
0.53366 | 210.0304 | 214.1543 | 350.7631 | 58.0975 | 385.7682 | 105.0152
0.53381 | 210.0034 | 214.3653 | 350.5431 | 58.0765 | 385.5437 | 105.0017
0.53418 | 210.0292 | 214.4533 | 350.4637 | 58.0416 | 385.4686 | 105.0146
0.53418 | 210.0292 | 214.2983 | 350.6187 | 58.0416 | 385.6236 | 105.0146
0.53418 | 210.0559 | 214.2883 | 350.6376 | 58.0466 | 385.6469 | 105.0279
0.5344 | 210.1354 | 214.3923 | 350.5601 | 58.0377 | 385.5827 | 105.0677
0.53491 | 210.1875 | 214.3973 | 350.5725 | 57.9919 | 385.6037 | 105.0937
0.53535 | 210.2397 | 214.1883 | 350.7989 | 57.9542 | 385.8389 | 105.1199
0.53535 | 210.2397 | 214.3303 | 350.6569 | 57.9542 | 385.6969 | 105.1199
0.53505 | 210.2404 | 214.1083 | 350.8791 | 57.986 | 385.9192 | 105.1202
0.53513 | 210.1603 | 214.4023 | 350.5584 | 57.9631 | 385.5851 | 105.0801
0.53527 | 210.1866 | 214.4383 | 350.5312 | 57.9521 | 385.5623 | 105.0933
0.53549 | 210.2127 | 214.6533 | 350.3249 | 57.9333 | 385.3604 | 105.1064
0.53564 | 210.2124 | 214.5693 | 350.4088 | 57.9174 | 385.4442 | 105.1062
0.53608 | 210.2113 | 214.5313 | 350.4464 | 57.8698 | 385.4817 | 105.1057
0.53615 | 210.2645 | 214.5163 | 350.4792 | 57.8719 | 385.5232 | 105.1322
0.53615 | 210.2111 | 214.7123 | 350.2654 | 57.8619 | 385.3006 | 105.1056
0.53622 | 210.2109 | 214.6583 | 350.3193 | 57.854 | 385.3545 | 105.1055
0.53688 | 210.2627 | 214.8253 | 350.1696 | 57.7927 | 385.2133 | 105.1313
0.53688 | 210.2894 | 214.9453 | 350.0585 | 57.7977 | 385.1067 | 105.1447
0.53695 | 210.2625 | 215.1813 | 349.8135 | 57.7848 | 384.8573 | 105.1313
0.53717 | 210.262 | 215.2393 | 349.7553 | 57.7612 | 384.799 | 105.131
0.53732 | 210.2616 | 215.0073 | 349.9872 | 57.7454 | 385.0308 | 105.1308
0.53739 | 210.2348 | 215.1363 | 349.8493 | 57.7325 | 384.8884 | 105.1174
0.53747 | 210.2346 | 215.0973 | 349.8882 | 57.7246 | 384.9273 | 105.1173
0.53747 | 210.3146 | 215.1263 | 349.8859 | 57.7395 | 384.9383 | 105.1573
0.53805 | 210.3665 | 215.0953 | 349.9342 | 57.6864 | 384.9953 | 105.1833
0.53834 | 210.4192 | 215.0833 | 349.9637 | 57.6649 | 385.0336 | 105.2096
0.5382 | 210.4195 | 214.9223 | 350.1248 | 57.6806 | 385.1948 | 105.2098
0.5382 | 210.4195 | 214.9433 | 350.1038 | 57.6806 | 385.1738 | 105.2098
0.53842 | 210.4457 | 214.9703 | 350.0856 | 57.662 | 385.1598 | 105.2228
0.53849 | 210.4455 | 215.2803 | 349.7755 | 57.6541 | 384.8497 | 105.2227
0.53863 | 210.3918 | 215.2603 | 349.7776 | 57.6285 | 384.8429 | 105.1959
0.53885 | 210.4446 | 215.1703 | 349.8852 | 57.6148 | 384.9593 | 105.2223
0.53951 | 210.4964 | 215.2173 | 349.8555 | 57.5542 | 384.9382 | 105.2482
0.53951 | 210.6297 | 215.1303 | 349.9869 | 57.5789 | 385.0919 | 105.3149
0.53951 | 210.5497 | 215.0433 | 350.0472 | 57.5641 | 385.1388 | 105.2748
0.53973 | 210.5225 | 215.2263 | 349.8552 | 57.5356 | 384.9422 | 105.2612
0.53973 | 210.5492 | 214.9453 | 350.1451 | 57.5406 | 385.2366 | 105.2746
0.53988 | 210.5755 | 214.9743 | 350.1248 | 57.5299 | 385.2207 | 105.2877
0.54017 | 210.6014 | 214.9263 | 350.1815 | 57.5035 | 385.2817 | 105.3007
0.54024 | 210.6279 | 214.8533 | 350.2633 | 57.5007 | 385.368 | 105.314
0.54032 | 210.6278 | 214.9753 | 350.1413 | 57.4928 | 385.2459 | 105.3139
0.54061 | 210.627 | 214.9733 | 350.143 | 57.4616 | 385.2475 | 105.3135
0.54075 | 210.6534 | 214.9663 | 350.1588 | 57.451 | 385.2677 | 105.3267
0.54083 | 210.6799 | 215.1633 | 349.9706 | 57.4481 | 385.0839 | 105.3399
0.5409 | 210.6797 | 215.1323 | 350.0016 | 57.4403 | 385.1148 | 105.3398
0.54112 | 210.7325 | 215.4663 | 349.6852 | 57.4268 | 384.8072 | 105.3662
0.54134 | 210.732 | 215.2043 | 349.947 | 57.4034 | 385.069 | 105.366
0.54149 | 210.7316 | 215.1683 | 349.9829 | 57.3879 | 385.1048 | 105.3658
0.54156 | 210.7314 | 215.2583 | 349.8928 | 57.3801 | 385.0147 | 105.3657
0.5417 | 210.7844 | 215.1213 | 350.0475 | 57.3744 | 385.1782 | 105.3922
0.54192 | 210.7839 | 215.4583 | 349.7103 | 57.3511 | 384.8409 | 105.3919
0.54214 | 210.7833 | 215.3793 | 349.7891 | 57.3278 | 384.9197 | 105.3917
0.54229 | 210.7563 | 215.3673 | 349.7921 | 57.3073 | 384.9182 | 105.3782
0.54244 | 210.7826 | 215.5273 | 349.6409 | 57.2967 | 384.7713 | 105.3913
0.54251 | 210.7825 | 215.4553 | 349.7128 | 57.289 | 384.8432 | 105.3912
0.54287 | 210.8082 | 215.4233 | 349.7534 | 57.2552 | 384.8881 | 105.4041
0.54368 | 210.8863 | 215.3853 | 349.8174 | 57.1848 | 384.9651 | 105.4431
0.54339 | 210.9137 | 215.4613 | 349.7506 | 57.2206 | 384.9028 | 105.4568
0.54339 | 210.9403 | 215.5753 | 349.6454 | 57.2256 | 384.8022 | 105.4702
0.54353 | 210.86 | 215.5673 | 349.6267 | 57.1954 | 384.77 | 105.43
0.54361 | 210.8598 | 215.5213 | 349.6726 | 57.1877 | 384.8159 | 105.4299
0.54368 | 210.8863 | 215.6723 | 349.5304 | 57.1848 | 384.6781 | 105.4431
0.54434 | 210.9914 | 215.3983 | 349.8395 | 57.135 | 385.0047 | 105.4957
0.54426 | 211.0449 | 215.4243 | 349.8313 | 57.1525 | 385.0054 | 105.5224
0.54441 | 211.0179 | 215.4173 | 349.8293 | 57.1322 | 384.9989 | 105.5089
0.54448 | 210.9643 | 215.6123 | 349.6164 | 57.1147 | 384.7772 | 105.4822
0.54448 | 210.991 | 215.5873 | 349.6503 | 57.1196 | 384.8155 | 105.4955
0.54485 | 211.0168 | 215.4623 | 349.7839 | 57.086 | 384.9534 | 105.5084
0.54558 | 211.095 | 215.4823 | 349.79 | 57.0239 | 384.9725 | 105.5475
0.54536 | 211.1222 | 215.6643 | 349.6171 | 57.0518 | 384.8041 | 105.5611
0.54529 | 211.1224 | 215.7653 | 349.5161 | 57.0595 | 384.7032 | 105.5612
0.54536 | 211.1222 | 215.9223 | 349.3591 | 57.0518 | 384.5461 | 105.5611
0.54565 | 211.2015 | 215.9523 | 349.3555 | 57.0358 | 384.5558 | 105.6008
0.54565 | 211.2015 | 215.8893 | 349.4185 | 57.0358 | 384.6188 | 105.6008
0.54587 | 211.2277 | 215.9023 | 349.4142 | 57.0177 | 384.6188 | 105.6138
0.54638 | 211.3331 | 215.8273 | 349.5244 | 56.9836 | 384.7465 | 105.6665
0.54638 | 211.3864 | 216.0303 | 349.3391 | 56.9933 | 384.5702 | 105.6932
0.54646 | 211.3062 | 216.0143 | 349.3284 | 56.971 | 384.5461 | 105.6531
0.54653 | 211.3061 | 215.9813 | 349.3614 | 56.9634 | 384.579 | 105.653
0.5466 | 211.2792 | 215.7953 | 349.5384 | 56.9508 | 384.7516 | 105.6396
0.54719 | 211.3578 | 216.0433 | 349.3166 | 56.9043 | 384.5429 | 105.6789
0.54748 | 211.4371 | 216.0163 | 349.37 | 56.8884 | 384.6095 | 105.7185
0.54726 | 211.411 | 215.8763 | 349.5013 | 56.9065 | 384.7365 | 105.7055
0.54733 | 211.3841 | 216.1743 | 349.1944 | 56.8939 | 384.4251 | 105.6921
0.54748 | 211.3838 | 216.2463 | 349.1223 | 56.8787 | 384.3529 | 105.6919
0.54763 | 211.3834 | 216.2723 | 349.0961 | 56.8634 | 384.3267 | 105.6917
0.54784 | 211.4362 | 216.2273 | 349.1587 | 56.8503 | 384.3981 | 105.7181
0.54828 | 211.4885 | 216.5393 | 348.8642 | 56.8144 | 384.1122 | 105.7442
0.54843 | 211.5414 | 216.2193 | 349.2018 | 56.8089 | 384.4587 | 105.7707
0.5485 | 211.5413 | 216.5443 | 348.8768 | 56.8013 | 384.1336 | 105.7706
0.54872 | 211.5941 | 216.4743 | 348.9644 | 56.7882 | 384.23 | 105.797
0.54923 | 211.6195 | 216.5463 | 348.9008 | 56.7399 | 384.1707 | 105.8097
0.54923 | 211.6462 | 216.4863 | 348.9697 | 56.7448 | 384.2441 | 105.8231
0.54909 | 211.6465 | 216.7443 | 348.7118 | 56.76 | 383.9863 | 105.8233
0.54916 | 211.6197 | 216.7913 | 348.6559 | 56.7475 | 383.9258 | 105.8098
0.54931 | 211.6193 | 216.9313 | 348.5158 | 56.7324 | 383.7857 | 105.8097
0.5496 | 211.6186 | 216.8783 | 348.5685 | 56.702 | 383.8383 | 105.8093
0.5496 | 211.6186 | 216.7793 | 348.6675 | 56.702 | 383.9373 | 105.8093
0.55033 | 211.6702 | 216.8513 | 348.6127 | 56.6361 | 383.8911 | 105.8351
0.55048 | 211.7231 | 216.7603 | 348.7214 | 56.6307 | 384.0086 | 105.8616
0.5504 | 211.6966 | 216.6353 | 348.8375 | 56.6334 | 384.1203 | 105.8483
0.55062 | 211.6961 | 216.7733 | 348.6994 | 56.6107 | 383.9821 | 105.8481
0.5507 | 211.7493 | 216.7143 | 348.7761 | 56.6129 | 384.0676 | 105.8746
0.55091 | 211.7487 | 216.7303 | 348.7599 | 56.5903 | 384.0514 | 105.8744
0.55099 | 211.7219 | 216.5813 | 348.9 | 56.5779 | 384.1869 | 105.8609
0.55113 | 211.7215 | 216.6403 | 348.8408 | 56.5628 | 384.1278 | 105.8608
0.55121 | 211.7747 | 216.5193 | 348.9796 | 56.5649 | 384.2753 | 105.8873
0.55113 | 211.8282 | 216.6563 | 348.8604 | 56.5822 | 384.1651 | 105.9141
0.55216 | 211.9324 | 216.8993 | 348.6521 | 56.4962 | 383.9742 | 105.9662
0.55267 | 212.0111 | 216.8863 | 348.6914 | 56.4581 | 384.0266 | 106.0056
0.55201 | 211.9861 | 216.6743 | 348.895 | 56.5208 | 384.226 | 105.993
0.55201 | 211.9061 | 216.8423 | 348.7004 | 56.5064 | 384.018 | 105.953
0.55208 | 211.8792 | 217.0583 | 348.4754 | 56.494 | 383.7886 | 105.9396
0.5523 | 211.9053 | 216.9123 | 348.6301 | 56.4763 | 383.9477 | 105.9527
0.55252 | 211.9581 | 216.7913 | 348.7687 | 56.4635 | 384.0951 | 105.9791
0.55282 | 211.9841 | 217.0403 | 348.5284 | 56.4383 | 383.859 | 105.992
0.55318 | 212.0365 | 216.8933 | 348.6928 | 56.4105 | 384.0323 | 106.0183
0.55333 | 212.0628 | 217.0553 | 348.5396 | 56.4003 | 383.8834 | 106.0314
0.55355 | 212.1156 | 216.9663 | 348.6462 | 56.3875 | 383.9988 | 106.0578
0.55362 | 212.1688 | 216.9393 | 348.6909 | 56.3897 | 384.0524 | 106.0844
0.55362 | 212.1955 | 216.7753 | 348.8638 | 56.3945 | 384.2297 | 106.0977
0.55384 | 212.2216 | 217.1233 | 348.5245 | 56.3769 | 383.8948 | 106.1108
0.55398 | 212.1946 | 217.2373 | 348.4015 | 56.3571 | 383.7673 | 106.0973
0.5542 | 212.194 | 216.9933 | 348.6453 | 56.3347 | 384.011 | 106.097
0.55413 | 212.1942 | 216.8623 | 348.7764 | 56.3422 | 384.1421 | 106.0971
0.55479 | 212.2726 | 216.6693 | 348.9955 | 56.2895 | 384.3743 | 106.1363
0.55515 | 212.3517 | 217.0303 | 348.6609 | 56.2667 | 384.0529 | 106.1759
0.55494 | 212.3522 | 216.9723 | 348.7191 | 56.289 | 384.1111 | 106.1761
0.55508 | 212.2986 | 217.0983 | 348.5752 | 56.2645 | 383.9583 | 106.1493
0.5553 | 212.3247 | 217.2653 | 348.4169 | 56.247 | 383.8043 | 106.1623
0.55537 | 212.3512 | 217.1613 | 348.5297 | 56.2444 | 383.9216 | 106.1756
0.55545 | 212.351 | 217.4153 | 348.2757 | 56.237 | 383.6675 | 106.1755
0.55567 | 212.4305 | 217.2743 | 348.4432 | 56.2291 | 383.8482 | 106.2152
0.55574 | 212.4836 | 217.3173 | 348.4179 | 56.2312 | 383.8318 | 106.2418
0.55596 | 212.5097 | 217.3473 | 348.3966 | 56.2138 | 383.8149 | 106.2549
0.5561 | 212.5627 | 217.4013 | 348.3602 | 56.2085 | 383.7874 | 106.2814
0.55618 | 212.5625 | 217.3923 | 348.3692 | 56.2011 | 383.7963 | 106.2813
0.55698 | 212.6139 | 217.5013 | 348.2773 | 56.1292 | 383.7129 | 106.3069
0.55705 | 212.667 | 217.4363 | 348.36 | 56.1314 | 383.8045 | 106.3335
0.55698 | 212.6406 | 217.4313 | 348.3562 | 56.134 | 383.7963 | 106.3203
0.55713 | 212.5869 | 217.4793 | 348.2903 | 56.1096 | 383.7214 | 106.2934
0.55735 | 212.613 | 217.5313 | 348.247 | 56.0922 | 383.6825 | 106.3065
0.55735 | 212.5863 | 217.4553 | 348.3141 | 56.0874 | 383.7452 | 106.2932
0.55735 | 212.6397 | 217.5273 | 348.2599 | 56.097 | 383.6998 | 106.3198
0.55764 | 212.6923 | 217.6463 | 348.1584 | 56.077 | 383.6071 | 106.3461
0.55793 | 212.7449 | 217.8023 | 348.02 | 56.0571 | 383.4774 | 106.3724
0.55801 | 212.7181 | 217.5373 | 348.276 | 56.0449 | 383.729 | 106.359
0.55822 | 212.7175 | 217.7153 | 348.0978 | 56.0228 | 383.5508 | 106.3588
0.55852 | 212.7435 | 217.8333 | 347.9885 | 55.9981 | 383.4457 | 106.3717
0.55859 | 212.77 | 217.8303 | 348.0003 | 55.9955 | 383.462 | 106.385
0.55881 | 212.7961 | 217.6003 | 348.239 | 55.9782 | 383.705 | 106.398
0.55888 | 212.8226 | 217.8583 | 347.9899 | 55.9757 | 383.4603 | 106.4113
0.55896 | 212.8491 | 217.9863 | 347.8707 | 55.9731 | 383.3455 | 106.4245
0.5591 | 212.902 | 217.7963 | 348.0783 | 55.9679 | 383.562 | 106.451
0.55954 | 212.9276 | 217.8553 | 348.0279 | 55.9286 | 383.5158 | 106.4638
0.55998 | 213.0065 | 217.9333 | 347.9762 | 55.8989 | 383.4773 | 106.5033
0.55983 | 212.9802 | 218.2813 | 347.6194 | 55.9088 | 383.1161 | 106.4901
0.55998 | 212.9532 | 218.1843 | 347.7074 | 55.8894 | 383.1996 | 106.4766
0.56005 | 212.9264 | 218.1273 | 347.7555 | 55.8773 | 383.2432 | 106.4632
0.56012 | 212.9262 | 218.1853 | 347.6974 | 55.87 | 383.1851 | 106.4631
0.56027 | 213.0058 | 218.1633 | 347.7459 | 55.8696 | 383.2469 | 106.5029
0.56064 | 213.0316 | 218.1703 | 347.7475 | 55.8378 | 383.2528 | 106.5158
0.56108 | 213.1372 | 218.3893 | 347.5637 | 55.813 | 383.0866 | 106.5686
0.56122 | 213.1901 | 218.2403 | 347.7304 | 55.8079 | 383.2621 | 106.5951
0.56122 | 213.1635 | 218.2513 | 347.7105 | 55.8031 | 383.2377 | 106.5817
0.56129 | 213.1633 | 218.3773 | 347.5844 | 55.7958 | 383.1116 | 106.5816
0.56129 | 213.1633 | 218.4253 | 347.5364 | 55.7958 | 383.0636 | 106.5816
0.56159 | 213.1626 | 218.4643 | 347.4972 | 55.7666 | 383.0243 | 106.5813
0.56166 | 213.2424 | 218.2683 | 347.7198 | 55.7736 | 383.2602 | 106.6212
0.56203 | 213.2415 | 218.5543 | 347.4335 | 55.7372 | 382.9737 | 106.6207
0.56239 | 213.2673 | 218.5633 | 347.4331 | 55.7055 | 382.9776 | 106.6336
0.56254 | 213.3202 | 218.3863 | 347.6277 | 55.7005 | 383.1811 | 106.6601
0.56254 | 213.2936 | 218.4693 | 347.5359 | 55.6957 | 383.0848 | 106.6468
0.56268 | 213.3199 | 218.6843 | 347.3296 | 55.6859 | 382.8829 | 106.6599
0.56276 | 213.293 | 218.8253 | 347.1797 | 55.6739 | 382.7285 | 106.6465
0.56283 | 213.2662 | 218.8963 | 347.0997 | 55.6619 | 382.6441 | 106.6331
0.56312 | 213.3721 | 218.6843 | 347.347 | 55.6518 | 382.9091 | 106.6861
0.56334 | 213.3983 | 218.8493 | 347.1908 | 55.6348 | 382.7571 | 106.6991
0.56385 | 213.4503 | 219.0343 | 347.0231 | 55.5936 | 382.5982 | 106.7252
0.56385 | 213.5303 | 218.9903 | 347.0938 | 55.6077 | 382.6822 | 106.7652
0.56393 | 213.5568 | 218.8543 | 347.2386 | 55.6052 | 382.8314 | 106.7784
0.56407 | 213.5298 | 219.0073 | 347.0766 | 55.586 | 382.6649 | 106.7649
0.56414 | 213.5029 | 218.8803 | 347.1946 | 55.5741 | 382.7785 | 106.7515
0.56436 | 213.5024 | 218.7303 | 347.3445 | 55.5524 | 382.9282 | 106.7512
0.56451 | 213.582 | 219.0703 | 347.031 | 55.5521 | 382.628 | 106.791
0.56466 | 213.5817 | 218.9003 | 347.2009 | 55.5376 | 382.7978 | 106.7908
0.5651 | 213.6073 | 219.0033 | 347.1064 | 55.4991 | 382.7076 | 106.8036
0.56524 | 213.6602 | 218.9653 | 347.1621 | 55.4941 | 382.7721 | 106.8301
0.56531 | 213.6067 | 219.0263 | 347.0832 | 55.4775 | 382.6844 | 106.8034
0.56546 | 213.633 | 219.0843 | 347.034 | 55.4678 | 382.6395 | 106.8165
0.56553 | 213.6062 | 219.1923 | 346.9171 | 55.4558 | 382.5181 | 106.8031
0.56561 | 213.5527 | 219.1523 | 346.9392 | 55.4392 | 382.5313 | 106.7763
0.5659 | 213.6053 | 219.1713 | 346.9378 | 55.4199 | 382.5386 | 106.8026
0.56597 | 213.6851 | 219.3083 | 346.8274 | 55.4268 | 382.4415 | 106.8425
0.56656 | 213.7103 | 219.0843 | 347.0598 | 55.3741 | 382.6782 | 106.8552
0.56656 | 213.7636 | 219.1593 | 347.0025 | 55.3835 | 382.6298 | 106.8818
0.56663 | 213.7368 | 219.1233 | 347.0296 | 55.3716 | 382.6524 | 106.8684
0.56685 | 213.7096 | 218.9023 | 347.2415 | 55.3454 | 382.8598 | 106.8548
0.567 | 213.6826 | 219.0993 | 347.0355 | 55.3263 | 382.6493 | 106.8413
0.56692 | 213.6828 | 218.9483 | 347.1866 | 55.3335 | 382.8004 | 106.8414
0.56736 | 213.735 | 218.9643 | 347.188 | 55.2999 | 382.8105 | 106.8675
0.56758 | 213.8145 | 219.2313 | 346.9475 | 55.2926 | 382.5832 | 106.9072
0.56773 | 213.7874 | 219.3163 | 346.8535 | 55.2736 | 382.4847 | 106.8937
0.56787 | 213.7604 | 219.3893 | 346.7715 | 55.2546 | 382.3982 | 106.8802
0.56787 | 213.7604 | 219.1503 | 347.0105 | 55.2546 | 382.6372 | 106.8802
0.56817 | 213.8397 | 219.4453 | 346.7419 | 55.2401 | 382.3818 | 106.9198
0.56882 | 213.918 | 219.1833 | 347.03 | 55.19 | 382.683 | 106.959
0.56868 | 213.9184 | 219.4523 | 346.7611 | 55.2042 | 382.4142 | 106.9592
0.56868 | 213.9184 | 219.6253 | 346.5881 | 55.2042 | 382.2412 | 106.9592
0.56882 | 213.918 | 219.6283 | 346.585 | 55.19 | 382.238 | 106.959
0.56897 | 213.9177 | 219.6033 | 346.6099 | 55.1758 | 382.2628 | 106.9588
0.56904 | 213.9442 | 219.9313 | 346.2907 | 55.1733 | 381.9481 | 106.9721
0.56904 | 213.9708 | 219.5673 | 346.6636 | 55.178 | 382.3254 | 106.9854
0.56999 | 214.0485 | 219.6953 | 346.5615 | 55.0996 | 382.2362 | 107.0242
0.56985 | 214.0755 | 219.4633 | 346.8025 | 55.1185 | 382.4818 | 107.0378
0.56992 | 214.0487 | 219.3213 | 346.9356 | 55.1067 | 382.6103 | 107.0243
0.57007 | 213.995 | 219.5993 | 346.6397 | 55.0832 | 382.3055 | 106.9975
0.57028 | 213.9678 | 219.6253 | 346.6046 | 55.0572 | 382.2659 | 106.9839
0.57014 | 213.9681 | 219.5193 | 346.7107 | 55.0714 | 382.3721 | 106.9841
0.57028 | 214.0211 | 219.5873 | 346.6604 | 55.0666 | 382.3306 | 107.0106
0.57058 | 214.127 | 219.6963 | 346.5867 | 55.0569 | 382.2745 | 107.0635
0.57072 | 214.1533 | 219.6713 | 346.6204 | 55.0474 | 382.3127 | 107.0767
0.57094 | 214.1261 | 219.7283 | 346.5544 | 55.0215 | 382.2421 | 107.0631
0.57109 | 214.1524 | 219.8143 | 346.4771 | 55.0121 | 382.1692 | 107.0762
0.57131 | 214.1786 | 219.9813 | 346.3189 | 54.9955 | 382.0153 | 107.0893
0.57138 | 214.205 | 219.7033 | 346.6057 | 54.9931 | 382.3065 | 107.1025
0.57145 | 214.2315 | 219.8933 | 346.4245 | 54.9907 | 382.1298 | 107.1158
0.5716 | 214.2578 | 220.0563 | 346.2703 | 54.9812 | 381.9799 | 107.1289
0.57182 | 214.2839 | 219.9383 | 346.397 | 54.9647 | 382.111 | 107.142
0.57211 | 214.2832 | 219.5033 | 346.8317 | 54.9365 | 382.5456 | 107.1416
0.57233 | 214.256 | 219.7353 | 346.5907 | 54.9107 | 382.3 | 107.128
0.57233 | 214.256 | 219.7803 | 346.5457 | 54.9107 | 382.255 | 107.128
0.57248 | 214.309 | 219.8913 | 346.4523 | 54.9059 | 382.1705 | 107.1545
0.57277 | 214.3083 | 219.7893 | 346.5541 | 54.8778 | 382.2721 | 107.1541
0.57284 | 214.2814 | 219.8533 | 346.4811 | 54.8661 | 382.1947 | 107.1407
0.57306 | 214.2809 | 220.1113 | 346.223 | 54.845 | 381.9364 | 107.1404
0.57328 | 214.2803 | 220.1113 | 346.2228 | 54.8239 | 381.9362 | 107.1402
0.57328 | 214.307 | 220.0543 | 346.2887 | 54.8286 | 382.0065 | 107.1535
0.5735 | 214.3598 | 220.2053 | 346.1553 | 54.8168 | 381.8819 | 107.1799
0.57372 | 214.3859 | 220.1763 | 346.193 | 54.8004 | 381.924 | 107.193
0.57387 | 214.3855 | 220.2543 | 346.1148 | 54.7864 | 381.8458 | 107.1928
0.57409 | 214.4117 | 220.0523 | 346.3256 | 54.77 | 382.0608 | 107.2058
0.57423 | 214.438 | 220.0783 | 346.3083 | 54.7607 | 382.048 | 107.219
0.57445 | 214.4374 | 220.0083 | 346.3781 | 54.7397 | 382.1177 | 107.2187
0.5746 | 214.4371 | 220.2123 | 346.174 | 54.7257 | 381.9135 | 107.2185
0.57474 | 214.4367 | 220.1893 | 346.1969 | 54.7117 | 381.9364 | 107.2184
0.57496 | 214.4895 | 220.3123 | 346.0915 | 54.7 | 381.8397 | 107.2447
0.57518 | 214.4623 | 220.3273 | 346.0674 | 54.6744 | 381.8111 | 107.2311
0.57526 | 214.4888 | 220.4373 | 345.9663 | 54.6721 | 381.7144 | 107.2444
0.5754 | 214.5151 | 220.5583 | 345.854 | 54.6628 | 381.6065 | 107.2575
0.57555 | 214.568 | 220.6313 | 345.7987 | 54.6581 | 381.56 | 107.284
0.57577 | 214.5675 | 220.7803 | 345.6495 | 54.6372 | 381.4107 | 107.2837
0.57599 | 214.5669 | 220.7293 | 345.7003 | 54.6163 | 381.4615 | 107.2835
0.57621 | 214.6197 | 220.6813 | 345.7659 | 54.6047 | 381.5359 | 107.3099
0.57635 | 214.646 | 220.3513 | 346.1047 | 54.5954 | 381.879 | 107.323
0.5765 | 214.6723 | 220.4593 | 346.0054 | 54.5861 | 381.7842 | 107.3362
0.57672 | 214.6984 | 220.6043 | 345.8691 | 54.5699 | 381.6522 | 107.3492
0.57679 | 214.7249 | 220.5613 | 345.921 | 54.5675 | 381.7085 | 107.3625
0.57694 | 214.7246 | 220.6493 | 345.8329 | 54.5536 | 381.6203 | 107.3623
0.57723 | 214.7505 | 220.8553 | 345.6355 | 54.5305 | 381.4272 | 107.3752
0.57738 | 214.7501 | 220.7533 | 345.7374 | 54.5166 | 381.5291 | 107.3751
0.57759 | 214.7496 | 220.8903 | 345.6002 | 54.4958 | 381.3918 | 107.3748
0.57774 | 214.7759 | 220.8663 | 345.633 | 54.4866 | 381.4289 | 107.3879
0.57796 | 214.8287 | 220.8013 | 345.7156 | 54.4751 | 381.5203 | 107.4143
0.57796 | 214.8287 | 220.9503 | 345.5666 | 54.4751 | 381.3713 | 107.4143
0.57811 | 214.855 | 221.0833 | 345.4423 | 54.4658 | 381.2515 | 107.4275
0.5784 | 214.8809 | 221.0883 | 345.446 | 54.4428 | 381.2595 | 107.4405
0.57862 | 214.907 | 221.0813 | 345.4617 | 54.4267 | 381.2795 | 107.4535
0.57884 | 214.9331 | 220.9353 | 345.6164 | 54.4106 | 381.4386 | 107.4666
0.57906 | 214.9326 | 221.1683 | 345.3832 | 54.3899 | 381.2053 | 107.4663
0.57913 | 214.9591 | 221.0483 | 345.512 | 54.3876 | 381.3385 | 107.4795
0.5792 | 215.0122 | 221.1783 | 345.3997 | 54.3899 | 381.2351 | 107.5061
0.57935 | 214.9852 | 221.0893 | 345.4797 | 54.3715 | 381.3106 | 107.4926
0.57957 | 215.038 | 221.1993 | 345.3873 | 54.36 | 381.227 | 107.519
0.57964 | 215.0378 | 221.3843 | 345.2023 | 54.3531 | 381.0419 | 107.5189
0.57964 | 215.0378 | 221.3193 | 345.2673 | 54.3531 | 381.1069 | 107.5189
0.57986 | 215.0639 | 221.3753 | 345.22 | 54.3371 | 381.064 | 107.532
0.58015 | 215.0632 | 221.3223 | 345.2727 | 54.3096 | 381.1166 | 107.5316
0.5803 | 215.0895 | 221.3253 | 345.2785 | 54.3004 | 381.1267 | 107.5447
0.58015 | 215.0899 | 221.3403 | 345.2636 | 54.3142 | 381.1119 | 107.5449
0.58088 | 215.168 | 221.2253 | 345.4047 | 54.2593 | 381.266 | 107.584
0.58096 | 215.1945 | 221.1603 | 345.4785 | 54.257 | 381.3442 | 107.5972
0.58103 | 215.141 | 221.4853 | 345.1357 | 54.241 | 380.9925 | 107.5705
0.5814 | 215.1134 | 221.6163 | 344.9955 | 54.2022 | 380.8477 | 107.5567
0.58147 | 215.1399 | 221.5593 | 345.0613 | 54.1999 | 380.918 | 107.57
0.58147 | 215.1932 | 221.4363 | 345.2021 | 54.2091 | 381.0676 | 107.5966
0.58147 | 215.1932 | 221.2833 | 345.3551 | 54.2091 | 381.2206 | 107.5966
0.58147 | 215.2732 | 221.3153 | 345.3497 | 54.2228 | 381.2286 | 107.6366
0.58169 | 215.326 | 221.4433 | 345.2393 | 54.2115 | 381.127 | 107.663
0.58183 | 215.3256 | 221.2813 | 345.4012 | 54.1978 | 381.2888 | 107.6628
0.58213 | 215.3249 | 221.4053 | 345.277 | 54.1704 | 381.1645 | 107.6625
0.58227 | 215.3245 | 221.5313 | 345.1508 | 54.1568 | 381.0383 | 107.6623
0.58242 | 215.3242 | 221.4103 | 345.2717 | 54.1431 | 381.1591 | 107.6621
0.58264 | 215.3503 | 221.3413 | 345.3494 | 54.1272 | 381.2411 | 107.6751
0.58271 | 215.4034 | 221.5313 | 345.1771 | 54.1295 | 381.0777 | 107.7017
0.58322 | 215.4022 | 221.3223 | 345.3857 | 54.0818 | 381.2861 | 107.7011
0.58344 | 215.4549 | 221.5003 | 345.2253 | 54.0706 | 381.1345 | 107.7275
0.58337 | 215.4018 | 221.4903 | 345.2176 | 54.0682 | 381.1179 | 107.7009
0.58344 | 215.375 | 221.5203 | 345.1787 | 54.0568 | 381.0745 | 107.6875
0.58366 | 215.4811 | 221.4783 | 345.256 | 54.0547 | 381.1695 | 107.7405
0.58395 | 215.5336 | 221.6373 | 345.1145 | 54.0367 | 381.0368 | 107.7668
0.5841 | 215.5066 | 221.7773 | 344.9655 | 54.0185 | 380.8833 | 107.7533
0.58432 | 215.5327 | 221.7043 | 345.0472 | 54.0027 | 380.9694 | 107.7664
0.58454 | 215.5322 | 221.8223 | 344.9291 | 53.9823 | 380.8511 | 107.7661
0.58468 | 215.5585 | 221.7763 | 344.9838 | 53.9733 | 380.9102 | 107.7792
0.58476 | 215.5583 | 221.7933 | 344.9668 | 53.9666 | 380.8932 | 107.7792
0.5849 | 215.5846 | 221.6793 | 345.0895 | 53.9576 | 381.0203 | 107.7923
0.58512 | 215.6107 | 221.7193 | 345.0582 | 53.9418 | 380.9934 | 107.8054
0.58534 | 215.6368 | 221.6953 | 345.0909 | 53.9261 | 381.0304 | 107.8184
0.58549 | 215.6631 | 221.8363 | 344.9587 | 53.9171 | 380.9026 | 107.8316
0.58563 | 215.6628 | 221.8413 | 344.9536 | 53.9036 | 380.8974 | 107.8314
0.58585 | 215.6889 | 221.7593 | 345.0443 | 53.8879 | 380.9924 | 107.8444
0.586 | 215.7152 | 221.6343 | 345.1781 | 53.8789 | 381.1306 | 107.8576
0.58607 | 215.715 | 221.7693 | 345.043 | 53.8722 | 380.9955 | 107.8575
0.58629 | 215.7678 | 222.0353 | 344.7946 | 53.861 | 380.7559 | 107.8839
0.58622 | 215.7946 | 222.0603 | 344.7785 | 53.8723 | 380.7443 | 107.8973
0.58629 | 215.8477 | 222.1033 | 344.7532 | 53.8746 | 380.7279 | 107.9239
0.58659 | 215.9003 | 222.2013 | 344.6728 | 53.8568 | 380.6562 | 107.9502
0.58666 | 215.9268 | 222.1193 | 344.7636 | 53.8546 | 380.7514 | 107.9634
0.58688 | 215.8996 | 221.9983 | 344.8755 | 53.8298 | 380.8588 | 107.9498
0.5871 | 215.9524 | 222.0523 | 344.8391 | 53.8187 | 380.8312 | 107.9762
0.58732 | 215.8985 | 222.2883 | 344.5852 | 53.7894 | 380.5683 | 107.9493
0.58732 | 215.8985 | 222.2283 | 344.6452 | 53.7894 | 380.6283 | 107.9493
0.58783 | 215.9239 | 222.2793 | 344.6026 | 53.7469 | 380.59 | 107.962
0.58797 | 216.0035 | 222.1703 | 344.7382 | 53.7471 | 380.7388 | 108.0018
0.58819 | 215.9497 | 221.9733 | 344.9172 | 53.7179 | 380.9088 | 107.9748
0.58849 | 215.9223 | 222.1353 | 344.7461 | 53.6866 | 380.7331 | 107.9611
0.5887 | 215.9217 | 222.3053 | 344.5759 | 53.6665 | 380.5629 | 107.9609
0.5887 | 215.8951 | 222.2673 | 344.605 | 53.6619 | 380.5875 | 107.9475
0.58885 | 215.9747 | 222.2873 | 344.6116 | 53.6621 | 380.6073 | 107.9873
0.58892 | 216.0278 | 222.4763 | 344.4403 | 53.6645 | 380.4449 | 108.0139
0.589 | 216.0543 | 222.4253 | 344.5001 | 53.6623 | 380.5091 | 108.0271
0.58914 | 216.1339 | 222.5673 | 344.3846 | 53.6625 | 380.407 | 108.067
0.58936 | 216.1334 | 222.2583 | 344.6935 | 53.6425 | 380.7157 | 108.0667
0.58958 | 216.1062 | 222.4223 | 344.5204 | 53.6179 | 380.5381 | 108.0531
0.58973 | 216.0791 | 222.5633 | 344.3704 | 53.6 | 380.3836 | 108.0396
0.58995 | 216.0786 | 222.4943 | 344.4392 | 53.58 | 380.4523 | 108.0393
0.59009 | 216.0782 | 222.2563 | 344.6771 | 53.5667 | 380.6901 | 108.0391
0.59002 | 216.1051 | 222.3583 | 344.584 | 53.5779 | 380.6015 | 108.0525
0.59024 | 216.1845 | 222.4293 | 344.5395 | 53.5714 | 380.5702 | 108.0922
0.59061 | 216.2902 | 222.5023 | 344.5017 | 53.5562 | 380.5501 | 108.1451
0.59075 | 216.2099 | 222.4873 | 344.49 | 53.5293 | 380.5249 | 108.1049
0.59097 | 216.1827 | 222.6993 | 344.2689 | 53.5049 | 380.2993 | 108.0913
0.59097 | 216.2093 | 222.6803 | 344.2968 | 53.5094 | 380.3317 | 108.1047
0.5909 | 216.2895 | 222.6043 | 344.3995 | 53.5295 | 380.4477 | 108.1447
0.59119 | 216.3687 | 222.5903 | 344.4399 | 53.5165 | 380.5014 | 108.1844
0.59156 | 216.3945 | 222.5473 | 344.4915 | 53.4878 | 380.5572 | 108.1972
0.5917 | 216.3941 | 222.7253 | 344.3134 | 53.4745 | 380.3791 | 108.1971
0.59156 | 216.3945 | 222.6733 | 344.3655 | 53.4878 | 380.4312 | 108.1972
0.59177 | 216.4206 | 222.6983 | 344.3492 | 53.4724 | 380.4193 | 108.2103
0.59221 | 216.4728 | 222.7703 | 344.2946 | 53.4416 | 380.3734 | 108.2364
0.59243 | 216.4723 | 222.4953 | 345.5694 | 53.4217 | 381.6481 | 108.2361
0.59236 | 216.4191 | 222.5893 | 344.4577 | 53.4193 | 380.5276 | 108.2096
0.59258 | 216.4719 | 222.4133 | 344.6513 | 53.4085 | 380.73 | 108.236
0.59302 | 216.5508 | 222.6883 | 344.4026 | 53.3823 | 380.4944 | 108.2754
0.59316 | 216.5771 | 222.8063 | 344.2934 | 53.3735 | 380.3895 | 108.2885
0.59331 | 216.5234 | 222.9203 | 344.1615 | 53.3513 | 380.2487 | 108.2617
0.5936 | 216.5227 | 222.8733 | 344.2082 | 53.3249 | 380.2953 | 108.2613
0.59375 | 216.5756 | 222.8163 | 344.2829 | 53.3207 | 380.3788 | 108.2878
0.59382 | 216.6021 | 222.9133 | 344.1947 | 53.3186 | 380.295 | 108.301
0.59382 | 216.6287 | 222.7193 | 344.3976 | 53.3231 | 380.5024 | 108.3144
0.59397 | 216.6817 | 222.9873 | 344.1472 | 53.3189 | 380.2608 | 108.3408
0.59404 | 216.7615 | 222.9963 | 344.1648 | 53.3258 | 380.2917 | 108.3807
0.59433 | 216.7607 | 222.9573 | 344.2036 | 53.2994 | 380.3304 | 108.3804
0.59455 | 216.7869 | 223.1853 | 343.9843 | 53.2842 | 380.1154 | 108.3934
0.59477 | 216.7863 | 222.9903 | 344.1791 | 53.2644 | 380.3102 | 108.3932
0.59499 | 216.7325 | 223.2363 | 343.9152 | 53.2357 | 380.0372 | 108.3662
0.59514 | 216.7054 | 223.2323 | 343.9101 | 53.2181 | 380.0277 | 108.3527
0.59506 | 216.7323 | 223.1213 | 344.0301 | 53.2292 | 380.1521 | 108.3661
0.59528 | 216.785 | 223.3173 | 343.8517 | 53.2184 | 379.9825 | 108.3925
0.59558 | 216.811 | 222.9653 | 344.2123 | 53.1967 | 380.3475 | 108.4055
0.59572 | 216.784 | 223.1723 | 343.9963 | 53.1791 | 380.127 | 108.392
0.59609 | 216.783 | 223.2423 | 343.926 | 53.1463 | 380.0565 | 108.3915
0.59616 | 216.7562 | 223.1643 | 343.9951 | 53.1353 | 380.1211 | 108.3781
0.59623 | 216.756 | 223.1903 | 343.969 | 53.1287 | 380.095 | 108.378
0.59638 | 216.8356 | 223.1953 | 343.9905 | 53.1291 | 380.1298 | 108.4178
0.59653 | 216.8353 | 223.2663 | 343.9194 | 53.116 | 380.0586 | 108.4176
0.59682 | 216.8878 | 223.2873 | 343.9159 | 53.0988 | 380.0639 | 108.4439
0.59696 | 216.8608 | 223.1723 | 344.0219 | 53.0812 | 380.1654 | 108.4304
0.59704 | 216.8606 | 223.3703 | 343.8239 | 53.0747 | 379.9673 | 108.4303
0.59704 | 216.8873 | 223.1213 | 344.0818 | 53.0792 | 380.2296 | 108.4436
0.59726 | 216.9134 | 223.3733 | 343.8385 | 53.0641 | 379.9907 | 108.4567
0.5974 | 216.993 | 223.5043 | 343.734 | 53.0644 | 379.8995 | 108.4965
0.59762 | 216.9925 | 223.6203 | 343.6178 | 53.0448 | 379.7832 | 108.4962
0.59777 | 216.9921 | 223.4763 | 343.7617 | 53.0318 | 379.927 | 108.496
0.59791 | 216.9651 | 223.7953 | 343.4337 | 53.0143 | 379.5945 | 108.4825
0.59821 | 216.9643 | 223.7293 | 343.4994 | 52.9883 | 379.6602 | 108.4822
0.59835 | 216.9906 | 223.5753 | 343.6622 | 52.9797 | 379.8273 | 108.4953
0.59843 | 217.0171 | 223.5373 | 343.709 | 52.9777 | 379.8786 | 108.5086
0.59865 | 217.0432 | 223.6873 | 343.5677 | 52.9626 | 379.7416 | 108.5216
0.59879 | 217.0429 | 223.8603 | 343.3946 | 52.9497 | 379.5684 | 108.5214
0.59872 | 217.0963 | 223.8333 | 343.4394 | 52.9651 | 379.6222 | 108.5482
0.59901 | 217.1756 | 223.9113 | 343.3879 | 52.9524 | 379.5838 | 108.5878
0.59923 | 217.255 | 223.8763 | 343.4493 | 52.9463 | 379.6585 | 108.6275
0.59952 | 217.2276 | 223.9653 | 343.3512 | 52.9159 | 379.5558 | 108.6138
0.59982 | 217.2002 | 223.6433 | 343.6641 | 52.8856 | 379.8641 | 108.6001
0.60003 | 217.173 | 223.8313 | 343.467 | 52.8617 | 379.6625 | 108.5865
0.59967 | 217.1739 | 223.6833 | 343.6153 | 52.8941 | 379.811 | 108.587
0.60033 | 217.2256 | 223.7243 | 343.5915 | 52.8447 | 379.7958 | 108.6128
0.60047 | 217.3319 | 223.6793 | 343.672 | 52.8495 | 379.8939 | 108.6659
0.60047 | 217.2785 | 223.5373 | 343.7962 | 52.8407 | 380.0093 | 108.6393
0.60062 | 217.2249 | 223.6533 | 343.6623 | 52.8189 | 379.8664 | 108.6124
0.60084 | 217.2243 | 223.7013 | 343.6141 | 52.7995 | 379.8182 | 108.6122
0.60091 | 217.2508 | 223.9823 | 343.3419 | 52.7975 | 379.5504 | 108.6254
0.60113 | 217.3569 | 224.0213 | 343.3383 | 52.7959 | 379.5644 | 108.6784
0.60142 | 217.3828 | 223.9283 | 343.4399 | 52.7745 | 379.6704 | 108.6914
0.60157 | 217.4091 | 223.7853 | 343.5917 | 52.766 | 379.8265 | 108.7045
0.60164 | 217.3822 | 223.9583 | 343.4097 | 52.7552 | 379.6401 | 108.6911
0.60179 | 217.4085 | 224.0353 | 343.3415 | 52.7467 | 379.5763 | 108.7043
0.60193 | 217.4615 | 224.3713 | 343.0232 | 52.7427 | 379.2667 | 108.7307
0.60223 | 217.4341 | 224.1393 | 343.246 | 52.7126 | 379.485 | 108.717
0.60237 | 217.3804 | 224.2353 | 343.1321 | 52.6909 | 379.3622 | 108.6902
0.60252 | 217.4067 | 224.1683 | 343.2079 | 52.6824 | 379.4424 | 108.7034
0.60259 | 217.4065 | 224.2163 | 343.1598 | 52.676 | 379.3943 | 108.7033
0.60267 | 217.4063 | 224.0743 | 343.3018 | 52.6696 | 379.5362 | 108.7032
0.60296 | 217.4323 | 223.9773 | 343.4074 | 52.6484 | 379.6461 | 108.7161
0.6031 | 217.4852 | 224.1983 | 343.2041 | 52.6444 | 379.4516 | 108.7426
0.60332 | 217.458 | 224.4523 | 342.941 | 52.6207 | 379.184 | 108.729
0.60354 | 217.4042 | 224.3133 | 343.0621 | 52.5927 | 379.2961 | 108.7021
0.60376 | 217.4569 | 224.3073 | 343.0856 | 52.5823 | 379.3285 | 108.7285
0.60391 | 217.4832 | 224.3863 | 343.0154 | 52.574 | 379.2626 | 108.7416
0.60398 | 217.483 | 224.4723 | 342.9293 | 52.5676 | 379.1765 | 108.7415
0.60405 | 217.4828 | 224.3573 | 343.0443 | 52.5612 | 379.2914 | 108.7414
0.6042 | 217.5624 | 224.4273 | 343.0008 | 52.5616 | 379.2612 | 108.7812
0.60435 | 217.5621 | 224.5313 | 342.8967 | 52.5488 | 379.157 | 108.781
0.60457 | 217.6148 | 224.2183 | 344.2273 | 52.5385 | 380.4964 | 108.8074
0.60479 | 217.6143 | 224.7633 | 342.6821 | 52.5194 | 378.9511 | 108.8071
0.60493 | 217.6139 | 224.6103 | 342.835 | 52.5066 | 379.104 | 108.807
0.60515 | 217.64 | 224.6043 | 342.8497 | 52.4919 | 379.123 | 108.82
0.60537 | 217.6128 | 224.4063 | 343.0386 | 52.4684 | 379.3074 | 108.8064
0.60552 | 217.6125 | 224.8303 | 342.6145 | 52.4557 | 378.8832 | 108.8062
0.60566 | 217.6654 | 224.6503 | 342.8121 | 52.4518 | 379.0897 | 108.8327
0.60574 | 217.6652 | 224.9453 | 342.5171 | 52.4454 | 378.7946 | 108.8326
0.60581 | 217.6917 | 224.8193 | 342.6519 | 52.4434 | 378.9338 | 108.8458
0.60603 | 217.7444 | 224.7413 | 342.7475 | 52.4332 | 379.0382 | 108.8722
0.60625 | 217.8238 | 224.8673 | 342.6479 | 52.4273 | 378.9519 | 108.9119
0.60632 | 217.797 | 224.6673 | 342.839 | 52.4166 | 379.1385 | 108.8985
0.60639 | 217.8235 | 224.8713 | 342.6438 | 52.4146 | 378.9477 | 108.9117
0.60654 | 217.8231 | 224.7843 | 342.7307 | 52.4019 | 379.0346 | 108.9116
0.60676 | 217.8759 | 225.0223 | 342.5103 | 52.3917 | 378.8229 | 108.9379
0.60691 | 217.8755 | 224.9683 | 342.5642 | 52.379 | 378.8768 | 108.9378
0.60698 | 217.8753 | 224.9973 | 342.5351 | 52.3726 | 378.8477 | 108.9377
0.6072 | 217.8748 | 224.9343 | 342.5979 | 52.3536 | 378.9104 | 108.9374
0.6072 | 217.9014 | 224.9243 | 342.6168 | 52.358 | 378.9337 | 108.9507
0.60734 | 217.9277 | 225.1423 | 342.4076 | 52.3498 | 378.7289 | 108.9639
0.60749 | 217.9807 | 225.2743 | 342.2932 | 52.3459 | 378.6233 | 108.9903
0.60786 | 217.9797 | 225.4163 | 342.1509 | 52.3142 | 378.4809 | 108.9899
0.60807 | 218.0058 | 225.2883 | 342.2876 | 52.2997 | 378.6219 | 109.0029
0.60822 | 217.9788 | 225.1893 | 342.3776 | 52.2827 | 378.7074 | 108.9894
0.60844 | 218.0049 | 224.9863 | 342.5893 | 52.2681 | 378.9235 | 109.0025
0.60851 | 218.0314 | 225.2313 | 342.3531 | 52.2662 | 378.6917 | 109.0157
0.60873 | 218.1108 | 225.2833 | 342.3276 | 52.2604 | 378.6794 | 109.0554
0.6091 | 218.1099 | 225.2493 | 342.3613 | 52.2289 | 378.7129 | 109.0549
0.60917 | 218.0564 | 225.4783 | 342.1145 | 52.2138 | 378.4572 | 109.0282
0.60939 | 218.0825 | 225.4063 | 342.1952 | 52.1993 | 378.5423 | 109.0413
0.60946 | 218.0823 | 225.4703 | 342.1311 | 52.193 | 378.4782 | 109.0412
0.60961 | 218.082 | 225.5583 | 342.043 | 52.1805 | 378.39 | 109.041
0.60968 | 218.1084 | 225.6133 | 341.9968 | 52.1786 | 378.3482 | 109.0542
0.60976 | 218.1349 | 225.5923 | 342.0266 | 52.1766 | 378.3824 | 109.0674
0.60998 | 218.161 | 225.4253 | 342.2023 | 52.1622 | 378.5625 | 109.0805
0.61012 | 218.1606 | 225.6503 | 341.9772 | 52.1496 | 378.3373 | 109.0803
0.61027 | 218.1869 | 225.6473 | 341.989 | 52.1414 | 378.3535 | 109.0935
0.61056 | 218.1329 | 225.4053 | 342.213 | 52.1076 | 378.5684 | 109.0664
0.61078 | 218.159 | 225.5143 | 342.1127 | 52.0932 | 378.4725 | 109.0795
0.61085 | 218.1322 | 225.4983 | 342.1197 | 52.0825 | 378.4751 | 109.0661
0.61093 | 218.1586 | 225.5093 | 342.1175 | 52.0806 | 378.4773 | 109.0793
0.61093 | 218.2119 | 225.5433 | 342.1013 | 52.0894 | 378.47 | 109.106
0.61129 | 218.2377 | 225.6403 | 342.0129 | 52.0624 | 378.3858 | 109.1188
0.61151 | 218.2371 | 225.6913 | 341.9617 | 52.0437 | 378.3346 | 109.1186
0.61151 | 218.2105 | 225.5593 | 342.0848 | 52.0393 | 378.4532 | 109.1052
0.61158 | 218.2636 | 225.6363 | 342.0255 | 52.0418 | 378.4028 | 109.1318
0.61188 | 218.3161 | 225.6333 | 342.046 | 52.0255 | 378.4321 | 109.1581
0.61202 | 218.3424 | 225.8253 | 341.8628 | 52.0174 | 378.2532 | 109.1712
0.61231 | 218.3151 | 225.7523 | 341.9267 | 51.9881 | 378.3125 | 109.1575
0.61217 | 218.2888 | 225.8213 | 341.8489 | 51.9962 | 378.2304 | 109.1444
0.61275 | 218.3406 | 225.7603 | 341.9272 | 51.955 | 378.3173 | 109.1703
0.6129 | 218.4202 | 225.8073 | 341.9067 | 51.9556 | 378.3101 | 109.2101
0.61305 | 218.3665 | 225.7493 | 341.9468 | 51.9345 | 378.3413 | 109.1833
0.61326 | 218.3127 | 225.8013 | 341.8769 | 51.9071 | 378.2623 | 109.1563
0.61334 | 218.3391 | 226.0573 | 341.6297 | 51.9053 | 378.0196 | 109.1696
0.61341 | 218.3923 | 225.9993 | 341.7054 | 51.9077 | 378.1041 | 109.1961
0.61356 | 218.4452 | 226.2713 | 341.4511 | 51.904 | 377.8586 | 109.2226
0.61356 | 218.4718 | 226.1783 | 341.5529 | 51.9083 | 377.9649 | 109.2359
0.61363 | 218.525 | 226.0053 | 341.7437 | 51.9108 | 378.1645 | 109.2625
0.61392 | 218.6042 | 226.1653 | 341.6101 | 51.899 | 378.0441 | 109.3021
0.61407 | 218.6038 | 226.0093 | 341.7659 | 51.8866 | 378.1999 | 109.3019
0.61436 | 218.5764 | 225.9573 | 341.8088 | 51.8574 | 378.2382 | 109.2882
0.61443 | 218.5496 | 226.2723 | 341.4849 | 51.8469 | 377.9098 | 109.2748
0.61458 | 218.5492 | 226.3013 | 341.4557 | 51.8345 | 377.8806 | 109.2746
0.61465 | 218.5757 | 226.2143 | 341.5516 | 51.8326 | 377.9808 | 109.2878
0.61517 | 218.6277 | 226.2643 | 341.5189 | 51.798 | 377.9569 | 109.3139
0.61517 | 218.7077 | 226.0213 | 341.7886 | 51.811 | 378.2398 | 109.3538
0.61517 | 218.681 | 226.1523 | 341.6487 | 51.8066 | 378.0955 | 109.3405
0.61538 | 218.6538 | 226.1373 | 341.6546 | 51.7838 | 378.0969 | 109.3269
0.6156 | 218.6533 | 226.3453 | 341.4464 | 51.7652 | 377.8886 | 109.3266
0.61575 | 218.6795 | 226.0753 | 341.7252 | 51.7572 | 378.1718 | 109.3398
0.6159 | 218.7325 | 226.4623 | 341.3558 | 51.7535 | 377.8112 | 109.3662
0.61619 | 218.8117 | 226.3073 | 341.5372 | 51.7418 | 378.0058 | 109.4058
0.61641 | 218.8644 | 226.1703 | 341.6918 | 51.732 | 378.1692 | 109.4322
0.61655 | 218.8108 | 226.2423 | 341.6019 | 51.711 | 378.0704 | 109.4054
0.61685 | 218.7834 | 226.3423 | 341.4928 | 51.682 | 377.9567 | 109.3917
0.61699 | 218.783 | 226.3923 | 341.4427 | 51.6697 | 377.9065 | 109.3915
0.61707 | 218.8095 | 226.4603 | 341.3835 | 51.6679 | 377.8517 | 109.4047
0.61721 | 218.8358 | 226.5763 | 341.2763 | 51.6599 | 377.7489 | 109.4179
0.61736 | 218.8621 | 226.2763 | 341.585 | 51.652 | 378.062 | 109.431
0.61758 | 218.8615 | 226.2533 | 341.6078 | 51.6335 | 378.0848 | 109.4308
0.61772 | 218.8611 | 226.4153 | 341.4457 | 51.6212 | 377.9226 | 109.4306
0.61794 | 218.8872 | 226.4093 | 341.4604 | 51.6071 | 377.9416 | 109.4436
0.61794 | 218.8606 | 226.4393 | 341.4215 | 51.6028 | 377.8983 | 109.4303
0.61802 | 218.8604 | 226.1693 | 341.6915 | 51.5967 | 378.1682 | 109.4302
0.61824 | 218.9398 | 226.4393 | 341.4479 | 51.5912 | 377.9379 | 109.4699
0.61853 | 218.9657 | 226.6273 | 341.2686 | 51.571 | 377.7629 | 109.4829
0.6186 | 218.9655 | 226.7713 | 341.1245 | 51.5649 | 377.6188 | 109.4828
0.6186 | 218.9389 | 226.5893 | 341.2976 | 51.5606 | 377.7874 | 109.4694
0.61882 | 219.0183 | 226.6623 | 341.2511 | 51.5552 | 377.7541 | 109.5091
0.61897 | 219.0446 | 226.5933 | 341.3289 | 51.5472 | 377.8363 | 109.5223
0.61904 | 219.0444 | 226.7563 | 341.1658 | 51.5411 | 377.6732 | 109.5222
0.61919 | 219.044 | 226.9153 | 341.0067 | 51.5289 | 377.514 | 109.522
0.61933 | 219.0703 | 227.0683 | 340.8624 | 51.521 | 377.3741 | 109.5351
0.61948 | 219.1232 | 226.8333 | 341.1151 | 51.5174 | 377.6356 | 109.5616
0.61962 | 219.1495 | 226.7953 | 341.1618 | 51.5095 | 377.6867 | 109.5747
0.61992 | 219.2021 | 227.0203 | 340.9544 | 51.4936 | 377.488 | 109.601
0.62006 | 219.2017 | 226.7333 | 341.2412 | 51.4814 | 377.7748 | 109.6008
0.6205 | 219.1739 | 226.9613 | 341.004 | 51.4406 | 377.533 | 109.587
0.62065 | 219.2535 | 226.8433 | 341.1485 | 51.4413 | 377.6908 | 109.6268
0.62079 | 219.2532 | 226.8693 | 341.1224 | 51.4291 | 377.6646 | 109.6266
0.62094 | 219.2528 | 226.8563 | 341.1353 | 51.4169 | 377.6774 | 109.6264
0.62123 | 219.2787 | 226.8273 | 341.1729 | 51.3969 | 377.7193 | 109.6393
0.62138 | 219.305 | 226.8863 | 341.1227 | 51.3891 | 377.6735 | 109.6525
0.6216 | 219.3044 | 226.8883 | 341.1205 | 51.3708 | 377.6712 | 109.6522
0.62167 | 219.3042 | 227.0633 | 340.9454 | 51.3648 | 377.4961 | 109.6521
0.62167 | 219.3309 | 227.0433 | 340.9743 | 51.3691 | 377.5294 | 109.6654
0.62167 | 219.3575 | 226.9643 | 341.0622 | 51.3733 | 377.6218 | 109.6788
0.62189 | 219.4103 | 227.0053 | 341.0388 | 51.3637 | 377.6071 | 109.7051
0.62218 | 219.4362 | 226.8553 | 341.1974 | 51.3437 | 377.7701 | 109.7181
0.62233 | 219.4092 | 227.0953 | 340.9484 | 51.3273 | 377.5166 | 109.7046
0.62255 | 219.4086 | 227.0363 | 341.0072 | 51.3092 | 377.5753 | 109.7043
0.62269 | 219.3816 | 227.0213 | 341.0132 | 51.2928 | 377.5768 | 109.6908
0.62247 | 219.4088 | 227.1023 | 340.9413 | 51.3152 | 377.5094 | 109.7044
0.62335 | 219.4599 | 226.9843 | 341.0763 | 51.2512 | 377.653 | 109.73
0.62342 | 219.5397 | 226.7953 | 341.2919 | 51.258 | 377.8818 | 109.7698
0.62342 | 219.5663 | 226.9743 | 341.1218 | 51.2623 | 377.7162 | 109.7832
0.62364 | 219.5125 | 227.1553 | 340.9228 | 51.2356 | 377.5082 | 109.7562
0.62372 | 219.5389 | 227.0793 | 341.0076 | 51.2338 | 377.5975 | 109.7695
0.62379 | 219.5654 | 227.1763 | 340.9195 | 51.2321 | 377.5137 | 109.7827
0.62401 | 219.5915 | 227.2003 | 340.9042 | 51.2183 | 377.5027 | 109.7957
0.62416 | 219.6444 | 227.3103 | 340.8118 | 51.2147 | 377.4192 | 109.8222
0.6243 | 219.6973 | 226.9843 | 341.1554 | 51.2112 | 377.7717 | 109.8487
0.62445 | 219.697 | 227.0183 | 341.1213 | 51.1992 | 377.7375 | 109.8485
0.62467 | 219.6698 | 227.0953 | 341.0353 | 51.1769 | 377.6469 | 109.8349
0.62481 | 219.6428 | 227.0313 | 341.0903 | 51.1606 | 377.6974 | 109.8214
0.62496 | 219.6424 | 227.0743 | 341.0471 | 51.1485 | 377.6542 | 109.8212
0.62511 | 219.6687 | 227.2193 | 340.9109 | 51.1408 | 377.5223 | 109.8343
0.62533 | 219.6948 | 227.1283 | 341.0106 | 51.127 | 377.6264 | 109.8474
0.6254 | 219.7479 | 227.2633 | 340.8933 | 51.1295 | 377.5179 | 109.8739
0.62569 | 219.7738 | 227.5803 | 340.5849 | 51.1098 | 377.2139 | 109.8869
0.62591 | 219.7466 | 227.4183 | 340.7379 | 51.0875 | 377.3623 | 109.8733
0.6262 | 219.7192 | 227.5533 | 340.5937 | 51.0593 | 377.2136 | 109.8596
0.62628 | 219.7457 | 227.4023 | 340.7536 | 51.0576 | 377.3778 | 109.8728
0.62642 | 219.7719 | 227.3633 | 340.8013 | 51.0498 | 377.43 | 109.886
0.62649 | 219.7984 | 227.5413 | 340.6321 | 51.0481 | 377.2652 | 109.8992
0.62657 | 219.8515 | 227.6783 | 340.5128 | 51.0506 | 377.1548 | 109.9258
0.62671 | 219.8778 | 227.5513 | 340.6486 | 51.0429 | 377.2949 | 109.9389
0.62679 | 219.9309 | 227.4293 | 340.7883 | 51.0454 | 377.4434 | 109.9654
0.62693 | 219.9039 | 227.3853 | 340.8233 | 51.0292 | 377.4739 | 109.9519
0.62715 | 219.93 | 227.4133 | 340.804 | 51.0155 | 377.459 | 109.965
0.62737 | 219.9028 | 227.5933 | 340.6149 | 50.9934 | 377.2654 | 109.9514
0.62745 | 219.9559 | 227.7343 | 340.4916 | 50.9959 | 377.1509 | 109.9779
0.62766 | 219.9553 | 227.6963 | 340.5294 | 50.978 | 377.1887 | 109.9777
0.62788 | 219.9814 | 227.6113 | 340.6231 | 50.9644 | 377.2867 | 109.9907
0.62788 | 220.0081 | 227.7883 | 340.455 | 50.9686 | 377.123 | 110.004
0.62818 | 220.0873 | 227.9053 | 340.3644 | 50.9575 | 377.0456 | 110.0436
0.62847 | 220.0865 | 228.0533 | 340.2162 | 50.9337 | 376.8973 | 110.0433
0.62861 | 220.0595 | 228.0003 | 340.2602 | 50.9175 | 376.9368 | 110.0298
0.62891 | 220.0321 | 227.9423 | 340.309 | 50.8895 | 376.9811 | 110.0161
0.62913 | 220.0582 | 228.0643 | 340.1957 | 50.8759 | 376.8721 | 110.0291
0.62913 | 220.0316 | 228.0043 | 340.2469 | 50.8717 | 376.9188 | 110.0158
0.6292 | 220.0847 | 227.8703 | 340.3986 | 50.8742 | 377.0793 | 110.0423
0.6292 | 220.138 | 228.0253 | 340.2613 | 50.8827 | 376.951 | 110.069
0.62942 | 220.1907 | 228.0293 | 340.2749 | 50.8733 | 376.9734 | 110.0954
0.62956 | 220.217 | 227.9693 | 340.3437 | 50.8657 | 377.0465 | 110.1085
0.62986 | 220.2429 | 227.9593 | 340.3623 | 50.8462 | 377.0695 | 110.1215
0.63008 | 220.1624 | 228.0093 | 340.2855 | 50.8157 | 376.9792 | 110.0812
0.63022 | 220.1621 | 228.0423 | 340.2524 | 50.8039 | 376.946 | 110.081
0.63037 | 220.1883 | 228.1563 | 340.1471 | 50.7962 | 376.8452 | 110.0942
0.63022 | 220.2153 | 227.9133 | 340.3991 | 50.8123 | 377.1017 | 110.1077
0.63073 | 220.3473 | 227.8303 | 340.5261 | 50.792 | 377.2506 | 110.1736
0.63073 | 220.4006 | 227.7913 | 340.5829 | 50.8005 | 377.3163 | 110.2003
0.63088 | 220.3469 | 227.8003 | 340.556 | 50.7802 | 377.2805 | 110.1735
0.6311 | 220.3197 | 227.8733 | 340.4739 | 50.7582 | 377.1939 | 110.1599
0.63132 | 220.3458 | 228.1673 | 340.1886 | 50.7447 | 376.9129 | 110.1729
0.63147 | 220.3721 | 228.1683 | 340.1964 | 50.7371 | 376.925 | 110.186
0.63176 | 220.398 | 228.1783 | 340.195 | 50.7178 | 376.928 | 110.199
0.6319 | 220.4243 | 228.0973 | 340.2848 | 50.7102 | 377.0221 | 110.2121
0.63205 | 220.3972 | 228.0113 | 340.3617 | 50.6942 | 377.0946 | 110.1986
0.63227 | 220.37 | 228.1523 | 340.2117 | 50.6723 | 376.94 | 110.185
0.63242 | 220.3963 | 228.1673 | 340.2054 | 50.6647 | 376.9382 | 110.1982
0.63249 | 220.3961 | 228.0583 | 340.3144 | 50.6589 | 377.0471 | 110.1981
0.63263 | 220.4224 | 228.1213 | 340.2601 | 50.6513 | 376.9972 | 110.2112
0.63285 | 220.4485 | 228.3143 | 340.0758 | 50.6379 | 376.8173 | 110.2243
0.633 | 220.4748 | 228.5593 | 339.8396 | 50.6303 | 376.5854 | 110.2374
0.63337 | 220.4739 | 228.5023 | 339.8963 | 50.601 | 376.6419 | 110.2369
0.63351 | 220.4735 | 228.5413 | 339.8572 | 50.5892 | 376.6027 | 110.2367
0.63358 | 220.5 | 228.5793 | 339.828 | 50.5876 | 376.578 | 110.25
0.63366 | 220.4731 | 228.4363 | 339.962 | 50.5775 | 376.7076 | 110.2366
0.6338 | 220.4994 | 228.6233 | 339.7838 | 50.57 | 376.5337 | 110.2497
0.63395 | 220.5523 | 228.6733 | 339.7514 | 50.5667 | 376.5102 | 110.2762
0.63417 | 220.5784 | 228.7313 | 339.7021 | 50.5533 | 376.4652 | 110.2892
0.63424 | 220.5782 | 228.8103 | 339.6231 | 50.5475 | 376.3861 | 110.2891
0.63439 | 220.5779 | 228.7553 | 339.678 | 50.5357 | 376.4409 | 110.2889
0.63454 | 220.5775 | 228.6553 | 339.7778 | 50.524 | 376.5407 | 110.2887
0.63468 | 220.6038 | 228.7333 | 339.7086 | 50.5165 | 376.4759 | 110.3019
0.63475 | 220.6036 | 228.4583 | 339.9835 | 50.5107 | 376.7508 | 110.3018
0.6349 | 220.6831 | 228.5563 | 339.912 | 50.5116 | 376.6926 | 110.3416
0.63505 | 220.6828 | 228.5283 | 339.9399 | 50.4999 | 376.7204 | 110.3414
0.63534 | 220.7087 | 228.7113 | 339.7656 | 50.4808 | 376.5503 | 110.3543
0.63527 | 220.7355 | 228.7673 | 339.7185 | 50.4908 | 376.5077 | 110.3677
0.63585 | 220.7873 | 228.8173 | 339.6858 | 50.4525 | 376.4837 | 110.3937
0.63607 | 220.84 | 228.7633 | 339.7573 | 50.4434 | 376.564 | 110.42
0.63614 | 220.8132 | 228.7243 | 339.7874 | 50.4334 | 376.5896 | 110.4066
0.63651 | 220.759 | 228.8523 | 339.6413 | 50.3959 | 376.4345 | 110.3795
0.63658 | 220.8121 | 228.8983 | 339.613 | 50.3985 | 376.4151 | 110.4061
0.63665 | 220.8119 | 228.6413 | 339.87 | 50.3926 | 376.672 | 110.406
0.63673 | 220.8384 | 228.9113 | 339.6088 | 50.391 | 376.4152 | 110.4192
0.63687 | 220.838 | 228.6153 | 339.9047 | 50.3794 | 376.711 | 110.419
0.63702 | 220.8643 | 228.7073 | 339.8214 | 50.372 | 376.6321 | 110.4321
0.63717 | 220.8906 | 228.6733 | 339.8642 | 50.3645 | 376.6793 | 110.4453
0.63731 | 220.9168 | 228.6523 | 339.8939 | 50.3571 | 376.7134 | 110.4584
0.63746 | 220.9165 | 228.6583 | 339.8878 | 50.3455 | 376.7072 | 110.4582
0.63768 | 220.9159 | 228.7983 | 339.7476 | 50.3281 | 376.567 | 110.458
0.6379 | 220.9154 | 228.9833 | 339.5625 | 50.3107 | 376.3817 | 110.4577
0.63819 | 220.9413 | 229.1163 | 339.4381 | 50.2917 | 376.2616 | 110.4706
0.63826 | 220.9677 | 229.0423 | 339.5209 | 50.2901 | 376.3489 | 110.4839
0.63797 | 220.9951 | 228.7613 | 339.811 | 50.3174 | 376.6435 | 110.4975
0.63877 | 221.0463 | 228.6603 | 339.9291 | 50.2621 | 376.7702 | 110.5232
0.63877 | 221.1263 | 228.6973 | 339.9188 | 50.2746 | 376.7731 | 110.5631
0.63885 | 221.0728 | 228.6203 | 339.9779 | 50.2605 | 376.8234 | 110.5364
0.63899 | 221.0192 | 228.8883 | 339.6921 | 50.2406 | 376.5286 | 110.5096
0.63921 | 221.0186 | 228.8963 | 339.6839 | 50.2233 | 376.5203 | 110.5093
0.63914 | 221.0454 | 229.0693 | 339.5198 | 50.2332 | 376.3607 | 110.5227
0.63936 | 221.0715 | 228.8933 | 339.7045 | 50.2201 | 376.5498 | 110.5358
0.63972 | 221.0972 | 228.9263 | 339.6801 | 50.1954 | 376.5296 | 110.5486
0.6398 | 221.097 | 228.9853 | 339.621 | 50.1897 | 376.4705 | 110.5485
0.64002 | 221.0698 | 229.3063 | 339.2909 | 50.1682 | 376.1359 | 110.5349
0.64009 | 221.1229 | 229.0403 | 339.5746 | 50.1708 | 376.4285 | 110.5615
0.64024 | 221.0959 | 229.1613 | 339.4446 | 50.1551 | 376.294 | 110.548
0.64053 | 221.1218 | 229.1863 | 339.4283 | 50.1363 | 376.2819 | 110.5609
0.64075 | 221.1479 | 229.2633 | 339.36 | 50.1232 | 376.218 | 110.574
0.64089 | 221.1742 | 229.2683 | 339.3637 | 50.1158 | 376.2261 | 110.5871
0.64104 | 221.2005 | 229.1643 | 339.4765 | 50.1085 | 376.3432 | 110.6002
0.64111 | 221.2269 | 229.3353 | 339.3143 | 50.1069 | 376.1855 | 110.6135
0.64126 | 221.1999 | 229.2703 | 339.3703 | 50.0913 | 376.237 | 110.6
0.64141 | 221.2528 | 229.2033 | 340.4549 | 50.0881 | 377.3304 | 110.6264
0.64163 | 221.3056 | 229.3143 | 339.3615 | 50.0792 | 376.2458 | 110.6528
0.6417 | 221.3054 | 229.1393 | 339.5365 | 50.0735 | 376.4207 | 110.6527
0.64184 | 221.305 | 229.2753 | 339.4003 | 50.062 | 376.2845 | 110.6525
0.64192 | 221.3048 | 229.3053 | 339.3703 | 50.0563 | 376.2544 | 110.6524
0.64221 | 221.3307 | 229.3563 | 339.3279 | 50.0375 | 376.2164 | 110.6654
0.64236 | 221.357 | 229.3563 | 339.3367 | 50.0302 | 376.2295 | 110.6785
0.64258 | 221.3298 | 229.2043 | 339.4796 | 50.0089 | 376.3679 | 110.6649
0.6425 | 221.3566 | 229.3813 | 339.3115 | 50.0188 | 376.2043 | 110.6783
0.64272 | 221.436 | 229.1833 | 339.536 | 50.0141 | 376.442 | 110.718
0.64301 | 221.4619 | 229.2473 | 339.4806 | 49.9954 | 376.3909 | 110.7309
0.64316 | 221.4615 | 229.2783 | 339.4495 | 49.9839 | 376.3598 | 110.7308
0.64345 | 221.4608 | 229.5533 | 339.1743 | 49.9611 | 376.0844 | 110.7304
0.64367 | 221.4869 | 229.5953 | 339.141 | 49.9481 | 376.0554 | 110.7434
0.64375 | 221.46 | 229.7173 | 339.01 | 49.9383 | 375.92 | 110.73
0.64367 | 221.5135 | 229.6823 | 339.0628 | 49.9523 | 375.9818 | 110.7568
0.64382 | 221.5398 | 229.6453 | 339.1086 | 49.945 | 376.0319 | 110.7699
0.64426 | 221.5919 | 229.7563 | 339.015 | 49.9191 | 375.947 | 110.796
0.6444 | 221.5383 | 229.6423 | 339.1111 | 49.8995 | 376.0341 | 110.7691
0.64455 | 221.5646 | 229.9053 | 338.8569 | 49.8922 | 375.7843 | 110.7823
0.64455 | 221.5646 | 229.7843 | 338.9779 | 49.8922 | 375.9053 | 110.7823
0.64477 | 221.5907 | 229.7653 | 339.0056 | 49.8793 | 375.9373 | 110.7953
0.64499 | 221.6167 | 229.8453 | 338.9342 | 49.8664 | 375.8704 | 110.8084
0.64513 | 221.6164 | 230.0553 | 338.7241 | 49.855 | 375.6602 | 110.8082
0.64557 | 221.6419 | 229.9963 | 338.7916 | 49.8251 | 375.7319 | 110.8209
0.64565 | 221.6151 | 229.9253 | 338.8537 | 49.8153 | 375.7895 | 110.8075
0.64579 | 221.6413 | 229.9893 | 338.7984 | 49.8081 | 375.7387 | 110.8207
0.64586 | 221.6944 | 229.8433 | 338.9621 | 49.8107 | 375.9112 | 110.8472
0.64586 | 221.7477 | 229.8883 | 338.9349 | 49.8189 | 375.8929 | 110.8739
0.64601 | 221.7473 | 230.0133 | 338.8098 | 49.8076 | 375.7677 | 110.8737
0.64608 | 221.7472 | 229.8453 | 338.9777 | 49.802 | 375.9356 | 110.8736
0.64638 | 221.7464 | 229.9583 | 338.8645 | 49.7793 | 375.8222 | 110.8732
0.64667 | 221.7457 | 229.9703 | 338.8522 | 49.7567 | 375.8098 | 110.8728
0.64667 | 221.7457 | 230.0123 | 338.8102 | 49.7567 | 375.7678 | 110.8728
0.64696 | 221.7716 | 229.9953 | 338.8359 | 49.7382 | 375.7978 | 110.8858
0.64725 | 221.7975 | 229.9683 | 338.8715 | 49.7197 | 375.8377 | 110.8987
0.64733 | 221.744 | 230.1373 | 338.6847 | 49.7059 | 375.642 | 110.872
0.6474 | 221.7705 | 230.0373 | 338.7935 | 49.7043 | 375.7552 | 110.8852
0.64747 | 221.8502 | 229.8833 | 338.9741 | 49.711 | 375.9491 | 110.9251
0.64784 | 221.8759 | 229.9153 | 338.9506 | 49.687 | 375.93 | 110.938
0.64806 | 221.8487 | 229.9473 | 338.9096 | 49.666 | 375.8844 | 110.9244
0.64828 | 221.9014 | 230.0633 | 338.8111 | 49.6573 | 375.7947 | 110.9507
0.64835 | 221.848 | 230.0093 | 338.8473 | 49.6434 | 375.822 | 110.924
0.64857 | 221.9007 | 230.0923 | 338.7819 | 49.6348 | 375.7653 | 110.9503
0.64864 | 221.9538 | 229.8733 | 339.0186 | 49.6374 | 376.0109 | 110.9769
0.64864 | 221.9538 | 230.2003 | 338.6916 | 49.6374 | 375.6839 | 110.9769
0.64886 | 221.9799 | 230.3253 | 338.5753 | 49.6246 | 375.5719 | 110.9899
0.64901 | 222.0061 | 230.2943 | 338.615 | 49.6175 | 375.6161 | 111.0031
0.64908 | 222.006 | 230.2313 | 338.678 | 49.6119 | 375.679 | 111.003
0.6493 | 222.032 | 230.2933 | 338.6247 | 49.5991 | 375.63 | 111.016
0.64952 | 222.0315 | 230.3073 | 338.6105 | 49.5823 | 375.6157 | 111.0157
0.64959 | 222.0579 | 230.4743 | 338.4523 | 49.5808 | 375.462 | 111.029
0.64981 | 222.1107 | 230.2583 | 338.6859 | 49.5722 | 375.7043 | 111.0553
0.6501 | 222.1099 | 230.2623 | 338.6816 | 49.5498 | 375.7 | 111.055
0.65032 | 222.0827 | 230.7013 | 338.2336 | 49.5289 | 375.2474 | 111.0414
0.65062 | 222.1353 | 230.4073 | 338.5451 | 49.5147 | 375.5676 | 111.0676
0.65054 | 222.1354 | 230.5923 | 338.3601 | 49.5203 | 375.3827 | 111.0677
0.65069 | 222.1617 | 230.4863 | 338.4749 | 49.5132 | 375.5019 | 111.0809
0.65113 | 222.2938 | 230.5733 | 338.4319 | 49.5001 | 375.4809 | 111.1469
0.6512 | 222.3202 | 230.4743 | 338.5397 | 49.4987 | 375.5931 | 111.1601
0.6512 | 222.2403 | 230.7423 | 338.2451 | 49.4864 | 375.2852 | 111.1202
0.65149 | 222.2662 | 230.5103 | 338.4857 | 49.4681 | 375.5301 | 111.1331
0.65171 | 222.239 | 230.7933 | 338.1937 | 49.4473 | 375.2335 | 111.1195
0.65186 | 222.2387 | 230.6173 | 338.3696 | 49.4362 | 375.4093 | 111.1193
0.65208 | 222.2381 | 230.4063 | 338.5804 | 49.4195 | 375.6201 | 111.1191
0.65222 | 222.2644 | 230.6013 | 338.3941 | 49.4124 | 375.4382 | 111.1322
0.65222 | 222.2644 | 230.4793 | 338.5161 | 49.4124 | 375.5602 | 111.1322
0.65237 | 222.2906 | 230.5043 | 338.4999 | 49.4054 | 375.5483 | 111.1453
0.65252 | 222.3702 | 230.5893 | 338.4414 | 49.4065 | 375.5031 | 111.1851
0.65266 | 222.3698 | 230.8633 | 338.1673 | 49.3954 | 375.2289 | 111.1849
0.65296 | 222.3691 | 230.7263 | 338.304 | 49.3731 | 375.3655 | 111.1845
0.6531 | 222.3953 | 230.7183 | 338.3208 | 49.3661 | 375.3867 | 111.1977
0.65339 | 222.4212 | 230.8233 | 338.2244 | 49.348 | 375.2946 | 111.2106
0.65354 | 222.4209 | 230.6563 | 338.3913 | 49.3369 | 375.4614 | 111.2104
0.65361 | 222.4207 | 230.8303 | 338.2172 | 49.3313 | 375.2873 | 111.2103
0.65361 | 222.4739 | 230.7573 | 338.308 | 49.3395 | 375.387 | 111.237
0.65369 | 222.5004 | 230.8163 | 338.2578 | 49.338 | 375.3412 | 111.2502
0.65398 | 222.5263 | 230.8053 | 338.2774 | 49.3199 | 375.3651 | 111.2631
0.6542 | 222.5257 | 230.7673 | 338.3152 | 49.3033 | 375.4029 | 111.2629
0.65434 | 222.4987 | 230.7743 | 338.2992 | 49.2882 | 375.3824 | 111.2494
0.65456 | 222.4982 | 230.8583 | 338.2151 | 49.2716 | 375.2981 | 111.2491
0.65486 | 222.4974 | 230.7543 | 338.3188 | 49.2495 | 375.4017 | 111.2487
0.65493 | 222.4706 | 230.4923 | 338.5719 | 49.2399 | 375.6503 | 111.2353
0.65507 | 222.4702 | 230.8093 | 338.2547 | 49.2288 | 375.3331 | 111.2351
0.65507 | 222.5235 | 230.7473 | 338.3345 | 49.237 | 375.4218 | 111.2618
0.65529 | 222.5762 | 230.9703 | 338.1291 | 49.2285 | 375.2251 | 111.2881
0.65566 | 222.5753 | 230.8733 | 338.2258 | 49.2009 | 375.3216 | 111.2876
0.65588 | 222.5747 | 230.6033 | 338.4956 | 49.1844 | 375.5914 | 111.2874
0.65595 | 222.5745 | 230.6543 | 338.4445 | 49.1789 | 375.5403 | 111.2873
0.65617 | 222.6006 | 230.8603 | 338.2472 | 49.1664 | 375.3473 | 111.3003
0.65624 | 222.6004 | 230.6463 | 338.4611 | 49.1609 | 375.5612 | 111.3002
0.65632 | 222.6269 | 230.7573 | 338.359 | 49.1595 | 375.4634 | 111.3134
0.65654 | 222.653 | 230.9463 | 338.1787 | 49.147 | 375.2875 | 111.3265
0.65668 | 222.6526 | 230.9973 | 338.1275 | 49.136 | 375.2363 | 111.3263
0.65683 | 222.6789 | 230.9753 | 338.1583 | 49.1291 | 375.2714 | 111.3394
0.65705 | 222.6783 | 231.1563 | 337.9771 | 49.1126 | 375.0902 | 111.3392
0.65727 | 222.6778 | 231.4003 | 337.7329 | 49.0962 | 374.8459 | 111.3389
0.65741 | 222.704 | 231.2883 | 337.8537 | 49.0892 | 374.971 | 111.352
0.65763 | 222.6768 | 231.4313 | 337.7016 | 49.0687 | 374.8144 | 111.3384
0.65785 | 222.7029 | 231.5303 | 337.6113 | 49.0563 | 374.7285 | 111.3515
0.65793 | 222.756 | 231.5133 | 337.646 | 49.059 | 374.772 | 111.378
0.65793 | 222.756 | 231.4113 | 337.748 | 49.059 | 374.874 | 111.378
0.65822 | 222.8085 | 231.7353 | 337.4415 | 49.0451 | 374.5763 | 111.4043
0.65829 | 222.8083 | 231.5793 | 337.5974 | 49.0397 | 374.7322 | 111.4042
0.65844 | 222.8346 | 231.5913 | 337.5942 | 49.0328 | 374.7333 | 111.4173
0.65858 | 222.8342 | 231.6863 | 337.4991 | 49.0218 | 374.6381 | 111.4171
0.65866 | 222.8607 | 231.5593 | 337.6349 | 49.0204 | 374.7783 | 111.4303
0.6588 | 222.8603 | 231.7483 | 337.4458 | 49.0095 | 374.5892 | 111.4302
0.65895 | 222.9132 | 231.7823 | 337.4294 | 49.0066 | 374.5816 | 111.4566
0.65917 | 222.9393 | 231.7483 | 337.4721 | 48.9943 | 374.6286 | 111.4696
0.65931 | 222.8856 | 231.7773 | 337.4252 | 48.9753 | 374.5728 | 111.4428
0.65968 | 222.9113 | 231.7743 | 337.4368 | 48.952 | 374.5887 | 111.4557
0.65983 | 222.9642 | 231.7153 | 337.5134 | 48.9492 | 374.6741 | 111.4821
0.65997 | 222.9639 | 231.9333 | 337.2953 | 48.9383 | 374.4559 | 111.4819
0.66026 | 222.9099 | 231.7863 | 337.4243 | 48.9085 | 374.5759 | 111.4549
0.66048 | 222.9359 | 231.9783 | 337.241 | 48.8962 | 374.397 | 111.468
0.66034 | 222.9629 | 231.9593 | 337.269 | 48.9111 | 374.4295 | 111.4815
0.66048 | 222.9892 | 231.9653 | 337.2717 | 48.9042 | 374.4366 | 111.4946
0.66092 | 223.0946 | 231.8753 | 337.3969 | 48.8877 | 374.5793 | 111.5473
0.66092 | 223.068 | 231.9743 | 337.289 | 48.8837 | 374.467 | 111.534
0.66107 | 223.041 | 232.1323 | 337.122 | 48.8688 | 374.2955 | 111.5205
0.66136 | 223.0136 | 231.9883 | 337.2569 | 48.8431 | 374.4258 | 111.5068
0.66151 | 223.0132 | 232.0883 | 337.1567 | 48.8322 | 374.3256 | 111.5066
0.66165 | 223.0395 | 232.2523 | 337.0015 | 48.8254 | 374.1747 | 111.5197
0.6618 | 223.0125 | 231.9543 | 337.2905 | 48.8105 | 374.4592 | 111.5062
0.66195 | 223.0654 | 232.1053 | 337.1571 | 48.8077 | 374.3347 | 111.5327
0.66209 | 223.0917 | 232.3573 | 336.9139 | 48.8009 | 374.0958 | 111.5458
0.66224 | 223.0646 | 232.2603 | 337.0019 | 48.7861 | 374.1793 | 111.5323
0.66253 | 223.0639 | 232.1233 | 337.1386 | 48.7644 | 374.3159 | 111.5319
0.66268 | 223.0635 | 232.0353 | 337.2265 | 48.7536 | 374.4038 | 111.5318
0.66282 | 223.0898 | 232.0913 | 337.1793 | 48.7468 | 374.3609 | 111.5449
0.66297 | 223.1427 | 232.0963 | 337.1919 | 48.7441 | 374.3823 | 111.5713
0.66312 | 223.169 | 232.3263 | 336.9707 | 48.7373 | 374.1655 | 111.5845
0.66319 | 223.1688 | 231.9983 | 337.2986 | 48.7319 | 374.4934 | 111.5844
0.66333 | 223.195 | 232.3633 | 336.9423 | 48.7251 | 374.1415 | 111.5975
0.66363 | 223.1943 | 232.4593 | 336.8461 | 48.7035 | 374.0451 | 111.5971
0.66377 | 223.2205 | 232.4873 | 336.8268 | 48.6967 | 374.0303 | 111.6103
0.66392 | 223.2202 | 232.4673 | 336.8467 | 48.686 | 374.0501 | 111.6101
0.66399 | 223.22 | 232.2343 | 337.0797 | 48.6806 | 374.283 | 111.61
0.66392 | 223.2202 | 232.4283 | 336.8857 | 48.686 | 374.0891 | 111.6101
0.66421 | 223.2993 | 232.3883 | 336.9521 | 48.6765 | 374.1687 | 111.6497
0.66443 | 223.3787 | 232.2633 | 337.1036 | 48.6723 | 374.3333 | 111.6893
0.6645 | 223.3519 | 232.1633 | 337.1946 | 48.6629 | 374.4199 | 111.6759
0.66472 | 223.3247 | 232.2743 | 337.0746 | 48.6428 | 374.2953 | 111.6623
0.66494 | 223.3507 | 232.1633 | 337.1942 | 48.6307 | 374.4194 | 111.6754
0.66509 | 223.3504 | 232.3043 | 337.0531 | 48.6199 | 374.2782 | 111.6752
0.66516 | 223.3768 | 232.1683 | 337.1979 | 48.6186 | 374.4274 | 111.6884
0.66545 | 223.4293 | 232.1743 | 337.2094 | 48.6051 | 374.4477 | 111.7147
0.66567 | 223.4288 | 232.2893 | 337.0943 | 48.589 | 374.3324 | 111.7144
0.66575 | 223.402 | 232.4183 | 336.9563 | 48.5796 | 374.19 | 111.701
0.66597 | 223.4547 | 232.3853 | 337.0069 | 48.5716 | 374.2493 | 111.7273
0.66604 | 223.4545 | 232.2783 | 337.1138 | 48.5662 | 374.3562 | 111.7272
0.66611 | 223.4543 | 232.3333 | 337.0588 | 48.5608 | 374.3011 | 111.7271
0.66633 | 223.4271 | 232.5483 | 336.8347 | 48.5408 | 374.0725 | 111.7135
0.66662 | 223.453 | 232.4453 | 336.9463 | 48.5234 | 374.1885 | 111.7265
0.66677 | 223.4526 | 232.2033 | 337.1882 | 48.5127 | 374.4303 | 111.7263
0.66699 | 223.4787 | 232.3273 | 337.0729 | 48.5006 | 374.3193 | 111.7393
0.66706 | 223.5051 | 232.6933 | 336.7157 | 48.4993 | 373.9666 | 111.7526
0.66706 | 223.5051 | 232.5973 | 336.8117 | 48.4993 | 374.0626 | 111.7526
0.66728 | 223.5312 | 232.4223 | 336.9954 | 48.4873 | 374.2506 | 111.7656
0.6675 | 223.6106 | 232.4243 | 337.0199 | 48.4832 | 374.2883 | 111.8053
0.66765 | 223.6102 | 232.4173 | 337.0267 | 48.4725 | 374.2951 | 111.8051
0.66772 | 223.6366 | 232.6033 | 336.8495 | 48.4712 | 374.1223 | 111.8183
0.66787 | 223.6895 | 232.5453 | 336.9252 | 48.4685 | 374.2068 | 111.8448
0.66801 | 223.6892 | 232.5933 | 336.8771 | 48.4578 | 374.1586 | 111.8446
0.6683 | 223.6884 | 232.5093 | 336.9608 | 48.4365 | 374.2422 | 111.8442
0.66845 | 223.688 | 232.4263 | 337.0437 | 48.4259 | 374.325 | 111.844
0.6686 | 223.6877 | 232.3233 | 337.1466 | 48.4152 | 374.4278 | 111.8438
0.66867 | 223.6875 | 232.4993 | 336.9705 | 48.4099 | 374.2517 | 111.8437
0.66889 | 223.7135 | 232.3603 | 337.1182 | 48.398 | 374.4038 | 111.8568
0.66918 | 223.7394 | 232.3183 | 337.1688 | 48.3807 | 374.4587 | 111.8697
0.6694 | 223.6856 | 232.4563 | 337.0129 | 48.3568 | 374.2938 | 111.8428
0.66962 | 223.6584 | 232.7113 | 336.7488 | 48.3369 | 374.0252 | 111.8292
0.66977 | 223.658 | 232.7203 | 336.7397 | 48.3263 | 374.016 | 111.829
0.66962 | 223.6584 | 232.5463 | 336.9138 | 48.3369 | 374.1902 | 111.8292
0.66977 | 223.7113 | 232.4323 | 337.0454 | 48.3342 | 374.3307 | 111.8557
0.67035 | 223.843 | 232.5643 | 336.9573 | 48.3117 | 374.2645 | 111.9215
0.67028 | 223.8698 | 232.5723 | 336.9583 | 48.321 | 374.2699 | 111.9349
0.67035 | 223.7897 | 232.6463 | 336.8576 | 48.3038 | 374.1559 | 111.8949
0.67064 | 223.7623 | 232.9243 | 336.5704 | 48.2786 | 373.8642 | 111.8812
0.67072 | 223.8154 | 232.9663 | 336.5461 | 48.2813 | 373.8487 | 111.9077
0.67094 | 223.8148 | 232.9053 | 336.6069 | 48.2654 | 373.9094 | 111.9074
0.67108 | 223.8411 | 233.0663 | 336.4547 | 48.2588 | 373.7616 | 111.9206
0.67116 | 223.8676 | 232.8433 | 336.6865 | 48.2575 | 373.9978 | 111.9338
0.67137 | 223.9469 | 232.9113 | 336.645 | 48.2536 | 373.9694 | 111.9734
0.67159 | 223.9197 | 232.9493 | 336.5979 | 48.2337 | 373.9179 | 111.9599
0.67174 | 223.9193 | 233.0823 | 336.4648 | 48.2232 | 373.7847 | 111.9597
0.67196 | 223.8921 | 233.1013 | 336.4367 | 48.2034 | 373.7521 | 111.9461
0.67218 | 223.8916 | 232.9463 | 336.5915 | 48.1876 | 373.9068 | 111.9458
0.67218 | 223.9182 | 233.0213 | 336.5254 | 48.1916 | 373.8451 | 111.9591
0.67218 | 223.9715 | 233.2193 | 336.3452 | 48.1995 | 373.6737 | 111.9857
0.67247 | 224.0773 | 232.9313 | 336.6684 | 48.1943 | 374.0146 | 112.0386
0.67291 | 224.156 | 233.1183 | 336.5077 | 48.1746 | 373.867 | 112.078
0.67291 | 224.156 | 233.0273 | 336.5987 | 48.1746 | 373.958 | 112.078
0.67313 | 224.1288 | 233.1183 | 336.4986 | 48.1548 | 373.8534 | 112.0644
0.6732 | 224.102 | 233.3883 | 336.2197 | 48.1456 | 373.57 | 112.051
0.67335 | 224.1016 | 233.3823 | 336.2255 | 48.1351 | 373.5758 | 112.0508
0.67349 | 224.1279 | 233.3783 | 336.2383 | 48.1286 | 373.593 | 112.064
0.67357 | 224.1544 | 233.5733 | 336.0521 | 48.1273 | 373.4112 | 112.0772
0.67379 | 224.1804 | 233.6953 | 335.9388 | 48.1155 | 373.3022 | 112.0902
0.67401 | 224.2065 | 233.5193 | 336.1235 | 48.1037 | 373.4912 | 112.1032
0.67415 | 224.1795 | 233.5743 | 336.0595 | 48.0892 | 373.4227 | 112.0897
0.67437 | 224.1789 | 233.8493 | 335.7843 | 48.0735 | 373.1475 | 112.0895
0.67459 | 224.1784 | 233.6693 | 335.9641 | 48.0578 | 373.3272 | 112.0892
0.67459 | 224.1517 | 233.6303 | 335.9942 | 48.0539 | 373.3529 | 112.0759
0.67459 | 224.2316 | 233.6553 | 335.9959 | 48.0657 | 373.3678 | 112.1158
0.67466 | 224.338 | 233.6353 | 336.0513 | 48.0763 | 373.441 | 112.169
0.6751 | 224.3635 | 233.6693 | 336.0258 | 48.0488 | 373.4197 | 112.1817
0.67532 | 224.3363 | 233.6353 | 336.0508 | 48.0292 | 373.4401 | 112.1681
0.6754 | 224.3361 | 233.7213 | 335.9647 | 48.024 | 373.354 | 112.168
0.67532 | 224.3097 | 233.6833 | 335.9939 | 48.0252 | 373.3788 | 112.1548
0.67576 | 224.4151 | 233.4283 | 336.284 | 48.0097 | 373.6865 | 112.2075
0.67605 | 224.4409 | 233.7273 | 335.9936 | 47.9927 | 373.4005 | 112.2205
0.6762 | 224.4139 | 233.5213 | 336.1906 | 47.9784 | 373.593 | 112.207
0.67649 | 224.3599 | 233.5453 | 336.1486 | 47.9496 | 373.542 | 112.18
0.67642 | 224.3601 | 233.6713 | 336.0227 | 47.9549 | 373.4161 | 112.1801
0.67635 | 224.3603 | 233.7443 | 335.9498 | 47.9601 | 373.3431 | 112.1801
0.67656 | 224.3864 | 233.9263 | 335.7765 | 47.9484 | 373.1742 | 112.1932
0.67693 | 224.4387 | 234.1333 | 335.5869 | 47.9302 | 372.9933 | 112.2193
0.67715 | 224.4115 | 233.9623 | 335.7488 | 47.9107 | 373.1508 | 112.2058
0.67722 | 224.4113 | 234.1493 | 335.5618 | 47.9055 | 372.9637 | 112.2057
0.6773 | 224.4378 | 234.2923 | 335.4276 | 47.9042 | 372.8339 | 112.2189
0.67759 | 224.5169 | 234.4433 | 335.303 | 47.8952 | 372.7225 | 112.2585
0.67766 | 224.5167 | 234.3943 | 335.3519 | 47.89 | 372.7714 | 112.2584
0.67781 | 224.5163 | 234.4563 | 335.2898 | 47.8796 | 372.7092 | 112.2582
0.67803 | 224.569 | 234.2783 | 335.4853 | 47.8719 | 372.9135 | 112.2845
0.6781 | 224.5422 | 234.3903 | 335.3644 | 47.8628 | 372.7881 | 112.2711
0.67825 | 224.5685 | 234.2773 | 335.4862 | 47.8564 | 372.9142 | 112.2842
0.67847 | 224.5679 | 234.2673 | 335.496 | 47.8408 | 372.924 | 112.284
0.67868 | 224.594 | 234.0913 | 335.6807 | 47.8292 | 373.113 | 112.297
0.6789 | 224.5934 | 234.0963 | 335.6755 | 47.8137 | 373.1077 | 112.2967
0.67905 | 224.6197 | 234.0573 | 335.7232 | 47.8072 | 373.1598 | 112.3098
0.67912 | 224.6195 | 234.1963 | 335.5842 | 47.8021 | 373.0207 | 112.3097
0.67927 | 224.6724 | 234.1843 | 335.6138 | 47.7996 | 373.0592 | 112.3362
0.67956 | 224.6983 | 234.3043 | 335.5024 | 47.7828 | 372.9521 | 112.3491
0.67971 | 224.7778 | 234.3973 | 335.4359 | 47.7842 | 372.8989 | 112.3889
0.67978 | 224.7776 | 234.4293 | 335.4039 | 47.7791 | 372.8668 | 112.3888
0.68 | 224.777 | 234.5843 | 335.2487 | 47.7636 | 372.7115 | 112.3885
0.68022 | 224.8031 | 234.4203 | 335.4214 | 47.752 | 372.8886 | 112.4016
0.68037 | 224.8027 | 234.4123 | 335.4292 | 47.7417 | 372.8964 | 112.4014
0.68037 | 224.8027 | 234.4213 | 335.4202 | 47.7417 | 372.8874 | 112.4014
0.68037 | 224.8826 | 234.3683 | 335.4999 | 47.7534 | 372.9803 | 112.4413
0.68066 | 224.9085 | 234.3173 | 335.5595 | 47.7367 | 373.0443 | 112.4543
0.68102 | 224.9076 | 234.4743 | 335.4022 | 47.711 | 372.8868 | 112.4538
0.6811 | 224.8541 | 234.3583 | 335.5004 | 47.698 | 372.9761 | 112.4271
0.68102 | 224.8809 | 234.4293 | 335.4383 | 47.7071 | 372.9185 | 112.4405
0.68117 | 224.9072 | 234.5403 | 335.3361 | 47.7007 | 372.8206 | 112.4536
0.68146 | 224.9597 | 234.4463 | 335.4476 | 47.6879 | 372.9408 | 112.4798
0.68175 | 224.9856 | 234.4923 | 335.4102 | 47.6713 | 372.9078 | 112.4928
0.68205 | 224.9848 | 234.4453 | 335.4569 | 47.6507 | 372.9544 | 112.4924
0.68219 | 224.9845 | 234.5353 | 335.3668 | 47.6405 | 372.8642 | 112.4922
0.68249 | 224.9837 | 234.4463 | 335.4556 | 47.6199 | 372.9528 | 112.4918
0.68256 | 224.9835 | 234.5503 | 335.3515 | 47.6148 | 372.8488 | 112.4918
0.68256 | 224.9835 | 234.5933 | 335.3085 | 47.6148 | 372.8058 | 112.4918
0.68263 | 225.0898 | 234.5303 | 335.4069 | 47.6253 | 372.9219 | 112.5449
0.6827 | 225.1163 | 234.5853 | 335.3608 | 47.6241 | 372.8801 | 112.5581
0.68292 | 225.169 | 234.8803 | 335.0833 | 47.6165 | 372.6115 | 112.5845
0.68329 | 225.168 | 234.5933 | 335.37 | 47.5909 | 372.898 | 112.584
0.68344 | 225.141 | 234.7573 | 335.197 | 47.5767 | 372.7205 | 112.5705
0.68365 | 225.1138 | 234.9933 | 334.9519 | 47.5575 | 372.4709 | 112.5569
0.68351 | 225.1409 | 234.7573 | 335.197 | 47.5716 | 372.7204 | 112.5704
0.68395 | 225.1664 | 234.7403 | 335.2225 | 47.5449 | 372.7502 | 112.5832
0.68431 | 225.2187 | 234.7533 | 335.2269 | 47.5271 | 372.7633 | 112.6093
0.68417 | 225.2191 | 234.9653 | 335.015 | 47.5373 | 372.5515 | 112.6095
0.68431 | 225.192 | 234.9023 | 335.069 | 47.5232 | 372.601 | 112.596
0.68453 | 225.1915 | 235.0583 | 334.9128 | 47.5079 | 372.4447 | 112.5957
0.68468 | 225.2177 | 234.9703 | 335.0096 | 47.5016 | 372.5459 | 112.6089
0.68475 | 225.2442 | 234.9603 | 335.0284 | 47.5004 | 372.5691 | 112.6221
0.68504 | 225.2967 | 235.2463 | 334.7599 | 47.4878 | 372.3093 | 112.6483
0.68519 | 225.2963 | 235.0533 | 334.9528 | 47.4776 | 372.5022 | 112.6482
0.68541 | 225.2957 | 235.1493 | 334.8566 | 47.4623 | 372.4059 | 112.6479
0.68563 | 225.2419 | 235.1343 | 334.8536 | 47.4393 | 372.394 | 112.621
0.68585 | 225.268 | 235.1753 | 334.8213 | 47.4279 | 372.366 | 112.634
0.68592 | 225.3211 | 235.1613 | 334.853 | 47.4306 | 372.4065 | 112.6605
0.68599 | 225.2676 | 235.1043 | 334.8922 | 47.4178 | 372.4368 | 112.6338
0.68621 | 225.3203 | 235.0213 | 334.9928 | 47.4103 | 372.5462 | 112.6602
0.68643 | 225.3197 | 235.2473 | 334.7666 | 47.3951 | 372.3199 | 112.6599
0.68665 | 225.3724 | 235.2163 | 334.8151 | 47.3876 | 372.3772 | 112.6862
0.68672 | 225.3723 | 235.3343 | 334.6971 | 47.3825 | 372.2591 | 112.6861
0.6868 | 225.3721 | 235.1963 | 334.835 | 47.3775 | 372.397 | 112.686
0.68687 | 225.3985 | 235.1533 | 334.8868 | 47.3763 | 372.4533 | 112.6993
0.68716 | 225.4776 | 235.2203 | 334.8462 | 47.3676 | 372.4258 | 112.7388
0.68738 | 225.4771 | 235.6623 | 334.404 | 47.3524 | 371.9835 | 112.7385
0.68738 | 225.4771 | 235.4743 | 334.592 | 47.3524 | 372.1715 | 112.7385
0.68753 | 225.5033 | 235.4443 | 334.6308 | 47.3462 | 372.2147 | 112.7517
0.68768 | 225.5296 | 235.5763 | 334.5075 | 47.3399 | 372.0958 | 112.7648
0.68789 | 225.529 | 235.5133 | 334.5703 | 47.3248 | 372.1585 | 112.7645
0.68789 | 225.5556 | 235.6093 | 334.4832 | 47.3286 | 372.0758 | 112.7778
0.68811 | 225.5551 | 235.7073 | 334.385 | 47.3135 | 371.9775 | 112.7775
0.68819 | 225.5549 | 235.7363 | 334.356 | 47.3084 | 371.9484 | 112.7774
0.68826 | 225.5813 | 235.7433 | 334.3578 | 47.3072 | 371.9547 | 112.7907
0.68848 | 225.6074 | 235.5233 | 334.5865 | 47.296 | 372.1877 | 112.8037
0.6887 | 225.6068 | 235.7973 | 334.3123 | 47.2808 | 371.9134 | 112.8034
0.68884 | 225.6065 | 235.8113 | 334.2982 | 47.2707 | 371.8992 | 112.8032
0.68936 | 225.6584 | 235.8543 | 334.2725 | 47.2432 | 371.8822 | 112.8292
0.6895 | 225.7113 | 235.7103 | 334.4341 | 47.2408 | 372.0526 | 112.8556
0.68965 | 225.7375 | 235.9193 | 334.2338 | 47.2346 | 371.8568 | 112.8688
0.68972 | 225.7107 | 235.7383 | 334.4059 | 47.2257 | 372.0244 | 112.8554
0.68979 | 225.7372 | 235.8453 | 334.3077 | 47.2246 | 371.9306 | 112.8686
0.68994 | 225.7634 | 235.8403 | 334.3215 | 47.2184 | 371.9487 | 112.8817
0.69023 | 225.7627 | 235.9043 | 334.2572 | 47.1982 | 371.8843 | 112.8813
0.69038 | 225.7623 | 236.1603 | 334.0011 | 47.1882 | 371.6281 | 112.8811
0.69053 | 225.7619 | 235.7363 | 334.425 | 47.1781 | 372.0519 | 112.8809
0.69067 | 225.7882 | 235.8133 | 334.3567 | 47.172 | 371.9881 | 112.8941
0.69082 | 225.7611 | 235.6373 | 334.5237 | 47.1581 | 372.1506 | 112.8806
0.69089 | 225.761 | 235.8363 | 334.3247 | 47.1531 | 371.9515 | 112.8805
0.69104 | 225.7872 | 235.9163 | 334.2534 | 47.1469 | 371.8846 | 112.8936
0.69133 | 225.7865 | 235.7813 | 334.3882 | 47.1268 | 372.0192 | 112.8932
0.69148 | 225.8127 | 235.5743 | 334.6039 | 47.1207 | 372.2394 | 112.9064
0.69155 | 225.7859 | 235.6783 | 334.491 | 47.1118 | 372.1219 | 112.8929
0.6917 | 225.8388 | 235.7153 | 334.4716 | 47.1095 | 372.1114 | 112.9194
0.69191 | 225.8648 | 235.7533 | 334.4423 | 47.0983 | 372.0864 | 112.9324
0.69206 | 225.8645 | 235.6833 | 334.5122 | 47.0883 | 372.1562 | 112.9322
0.69235 | 225.8903 | 235.6473 | 334.5568 | 47.0722 | 372.2052 | 112.9452
0.69228 | 225.9171 | 236.0483 | 334.1647 | 47.081 | 371.8176 | 112.9586
0.69235 | 225.8903 | 236.0253 | 334.1788 | 47.0722 | 371.8272 | 112.9452
0.69257 | 225.943 | 236.0033 | 334.2183 | 47.0649 | 371.8755 | 112.9715
0.69257 | 225.9696 | 235.9023 | 334.3282 | 47.0687 | 371.9898 | 112.9848
0.69272 | 225.9959 | 235.9973 | 334.242 | 47.0626 | 371.9079 | 112.9979
0.69294 | 226.022 | 236.0423 | 334.2057 | 47.0515 | 371.876 | 113.011
0.6933 | 226.021 | 236.0663 | 334.1813 | 47.0265 | 371.8515 | 113.0105
0.69345 | 226.0473 | 235.9223 | 334.3341 | 47.0204 | 372.0086 | 113.0236
0.6936 | 226.0469 | 235.9183 | 334.338 | 47.0104 | 372.0124 | 113.0234
0.69382 | 226.0463 | 235.9273 | 334.3288 | 46.9955 | 372.0032 | 113.0232
0.69382 | 226.0197 | 236.1733 | 334.0739 | 46.9916 | 371.7438 | 113.0098
0.69389 | 226.126 | 236.1353 | 334.1473 | 47.002 | 371.835 | 113.063
0.69425 | 226.1783 | 236.1793 | 334.1208 | 46.9848 | 371.8172 | 113.0892
0.6944 | 226.178 | 236.0273 | 334.2727 | 46.9749 | 371.969 | 113.089
0.69469 | 226.1239 | 236.0783 | 334.2036 | 46.9473 | 371.891 | 113.062
0.69491 | 226.1766 | 236.0403 | 334.2592 | 46.9401 | 371.9553 | 113.0883
0.69498 | 226.1764 | 236.1713 | 334.1281 | 46.9351 | 371.8242 | 113.0882
0.69506 | 226.2029 | 236.1153 | 334.193 | 46.934 | 371.8934 | 113.1014
0.69513 | 226.2293 | 235.9763 | 334.3408 | 46.9329 | 372.0457 | 113.1147
0.69528 | 226.2556 | 236.2683 | 334.0575 | 46.9268 | 371.7668 | 113.1278
0.69542 | 226.2818 | 236.4573 | 333.8773 | 46.9207 | 371.5909 | 113.1409
0.69557 | 226.3081 | 236.5813 | 333.762 | 46.9146 | 371.48 | 113.154
0.69579 | 226.3075 | 236.5193 | 333.8238 | 46.8997 | 371.5418 | 113.1538
0.69593 | 226.2805 | 236.3193 | 334.0148 | 46.886 | 371.7283 | 113.1403
0.69615 | 226.2799 | 236.2833 | 334.0506 | 46.8711 | 371.764 | 113.14
0.69623 | 226.2797 | 236.4293 | 333.9046 | 46.8662 | 371.6179 | 113.1399
0.69645 | 226.3324 | 236.2833 | 334.0681 | 46.859 | 371.7902 | 113.1662
0.69667 | 226.3851 | 236.2223 | 334.1467 | 46.8518 | 371.8776 | 113.1926
0.69688 | 226.3846 | 236.2283 | 334.1405 | 46.837 | 371.8713 | 113.1923
0.69703 | 226.3842 | 236.3343 | 334.0344 | 46.8271 | 371.7651 | 113.1921
0.69718 | 226.4104 | 236.4363 | 333.9411 | 46.8211 | 371.6762 | 113.2052
0.69732 | 226.4367 | 236.4303 | 333.9559 | 46.815 | 371.6953 | 113.2183
0.69754 | 226.4627 | 236.2433 | 334.1516 | 46.804 | 371.8954 | 113.2314
0.69769 | 226.489 | 236.3323 | 334.0713 | 46.798 | 371.8195 | 113.2445
0.69784 | 226.462 | 236.2903 | 334.1043 | 46.7843 | 371.848 | 113.231
0.69791 | 226.4352 | 236.5003 | 333.8854 | 46.7756 | 371.6246 | 113.2176
0.69805 | 226.4348 | 236.4433 | 333.9423 | 46.7657 | 371.6814 | 113.2174
0.69805 | 226.4614 | 236.6083 | 333.7861 | 46.7695 | 371.5297 | 113.2307
0.6982 | 226.461 | 236.6883 | 333.706 | 46.7597 | 371.4495 | 113.2305
0.69842 | 226.4871 | 236.7983 | 333.6047 | 46.7487 | 371.3525 | 113.2435
0.69849 | 226.4869 | 236.8023 | 333.6006 | 46.7438 | 371.3485 | 113.2435
0.69871 | 226.5396 | 236.5563 | 333.8642 | 46.7367 | 371.6208 | 113.2698
0.69886 | 226.5658 | 236.3803 | 334.0489 | 46.7307 | 371.8099 | 113.2829
0.69908 | 226.5386 | 236.5003 | 333.9199 | 46.7121 | 371.6763 | 113.2693
0.69915 | 226.5651 | 236.6723 | 333.7567 | 46.711 | 371.5175 | 113.2825
0.69952 | 226.5908 | 236.6613 | 333.7763 | 46.6903 | 371.5414 | 113.2954
0.69981 | 226.6433 | 236.9973 | 333.4578 | 46.6783 | 371.2316 | 113.3216
0.69988 | 226.6164 | 236.9433 | 333.5028 | 46.6696 | 371.2722 | 113.3082
0.70017 | 226.5624 | 236.9123 | 333.5158 | 46.6424 | 371.2762 | 113.2812
0.70032 | 226.5621 | 236.8513 | 333.5767 | 46.6326 | 371.337 | 113.281
0.70039 | 226.5885 | 237.0113 | 333.4255 | 46.6315 | 371.1902 | 113.2942
0.70054 | 226.6147 | 237.2363 | 333.2092 | 46.6255 | 370.9784 | 113.3074
0.70069 | 226.641 | 237.1153 | 333.339 | 46.6195 | 371.1125 | 113.3205
0.70091 | 226.6671 | 237.2853 | 333.1777 | 46.6086 | 370.9555 | 113.3335
0.70112 | 226.6665 | 237.2153 | 333.2475 | 46.594 | 371.0252 | 113.3332
0.70127 | 226.6927 | 237.3413 | 333.1302 | 46.588 | 370.9124 | 113.3464
0.70134 | 226.6925 | 237.2653 | 333.2062 | 46.5831 | 370.9883 | 113.3463
0.70149 | 226.7188 | 237.4463 | 333.0339 | 46.5772 | 370.8204 | 113.3594
0.70164 | 226.7717 | 237.4383 | 333.0596 | 46.575 | 370.8548 | 113.3858
0.70178 | 226.7713 | 237.1053 | 333.3924 | 46.5652 | 371.1876 | 113.3856
0.70186 | 226.7711 | 237.2753 | 333.2224 | 46.5604 | 371.0175 | 113.3855
0.70178 | 226.8245 | 237.1043 | 333.4112 | 46.5728 | 371.2153 | 113.4123
0.702 | 226.8772 | 237.3273 | 333.2057 | 46.5658 | 371.0186 | 113.4386
0.70222 | 226.9033 | 237.3403 | 333.2014 | 46.555 | 371.0186 | 113.4516
0.70244 | 226.8761 | 237.3713 | 333.1614 | 46.5366 | 370.974 | 113.438
0.70259 | 226.8757 | 237.3813 | 333.1512 | 46.5268 | 370.9639 | 113.4379
0.70288 | 226.8749 | 237.6783 | 332.854 | 46.5074 | 370.6665 | 113.4375
0.70317 | 226.9008 | 237.6163 | 332.9246 | 46.4917 | 370.7414 | 113.4504
0.70317 | 226.8742 | 237.5443 | 332.9877 | 46.4879 | 370.8001 | 113.4371
0.70324 | 226.874 | 237.6633 | 332.8687 | 46.4831 | 370.681 | 113.437
0.70339 | 226.9535 | 237.4773 | 333.0812 | 46.4847 | 370.9067 | 113.4767
0.70361 | 226.9263 | 237.3493 | 333.2001 | 46.4663 | 371.0212 | 113.4632
0.70383 | 226.9524 | 237.4183 | 333.1398 | 46.4556 | 370.9652 | 113.4762
0.7039 | 226.9522 | 237.3933 | 333.1647 | 46.4507 | 370.9901 | 113.4761
0.70412 | 227.0049 | 237.3433 | 333.2323 | 46.4437 | 371.0664 | 113.5024
0.70419 | 227.0579 | 237.2303 | 333.363 | 46.4464 | 371.206 | 113.529
0.70434 | 227.0309 | 237.4323 | 333.152 | 46.433 | 370.9905 | 113.5155
0.70456 | 227.0836 | 237.4873 | 333.1145 | 46.426 | 370.9618 | 113.5418
0.70478 | 227.1097 | 237.5853 | 333.0252 | 46.4152 | 370.8768 | 113.5548
0.705 | 227.0558 | 237.7293 | 332.8633 | 46.3932 | 370.7059 | 113.5279
0.70507 | 227.029 | 237.5103 | 333.0733 | 46.3846 | 370.9115 | 113.5145
0.70529 | 227.0551 | 237.7713 | 332.821 | 46.3738 | 370.6635 | 113.5275
0.70522 | 227.0819 | 237.7393 | 332.862 | 46.3824 | 370.7089 | 113.5409
0.70566 | 227.1074 | 237.6343 | 332.9755 | 46.3572 | 370.8267 | 113.5537
0.70566 | 227.1873 | 237.6303 | 333.0061 | 46.3685 | 370.8706 | 113.5936
0.70573 | 227.1338 | 237.6143 | 333.0043 | 46.3562 | 370.8599 | 113.5669
0.70595 | 227.1066 | 237.7563 | 332.8532 | 46.3379 | 370.7043 | 113.5533
0.70617 | 227.1593 | 237.6373 | 332.9898 | 46.331 | 370.8497 | 113.5797
0.70624 | 227.1591 | 237.7873 | 332.8397 | 46.3262 | 370.6996 | 113.5796
0.70653 | 227.2382 | 237.7833 | 332.8701 | 46.3182 | 370.7431 | 113.6191
0.70675 | 227.2643 | 237.6703 | 332.9918 | 46.3075 | 370.8691 | 113.6321
0.70697 | 227.2637 | 237.5353 | 333.1266 | 46.2931 | 371.0039 | 113.6319
0.70705 | 227.2369 | 237.9843 | 332.6686 | 46.2845 | 370.5414 | 113.6184
0.70734 | 227.2361 | 237.8543 | 332.7984 | 46.2653 | 370.6711 | 113.6181
0.70734 | 227.2628 | 237.8263 | 332.8353 | 46.269 | 370.7124 | 113.6314
0.70741 | 227.2892 | 237.9933 | 332.6771 | 46.268 | 370.5586 | 113.6446
0.70763 | 227.3153 | 237.9293 | 332.7498 | 46.2573 | 370.6356 | 113.6576
0.70792 | 227.3145 | 237.8963 | 332.7825 | 46.2381 | 370.6682 | 113.6572
0.70807 | 227.3141 | 238.0713 | 332.6074 | 46.2285 | 370.4931 | 113.6571
0.70829 | 227.3135 | 238.0063 | 332.6722 | 46.2141 | 370.5578 | 113.6568
0.70843 | 227.3132 | 237.8343 | 332.8441 | 46.2045 | 370.7296 | 113.6566
0.70858 | 227.3128 | 237.8823 | 332.7959 | 46.1949 | 370.6814 | 113.6564
0.70865 | 227.3658 | 237.8073 | 332.8886 | 46.1977 | 370.7829 | 113.6829
0.70873 | 227.3657 | 237.9373 | 332.7586 | 46.1929 | 370.6528 | 113.6828
0.7088 | 227.472 | 238.0533 | 332.678 | 46.2031 | 370.59 | 113.736
0.70902 | 227.4714 | 238.0373 | 332.6938 | 46.1887 | 370.6057 | 113.7357
0.70916 | 227.4976 | 238.1293 | 332.6105 | 46.1829 | 370.5268 | 113.7488
0.70924 | 227.4975 | 238.1903 | 332.5495 | 46.1781 | 370.4657 | 113.7487
0.70953 | 227.4701 | 238.2393 | 332.4914 | 46.1552 | 370.403 | 113.735
0.70968 | 227.4963 | 238.2613 | 332.4781 | 46.1494 | 370.3942 | 113.7482
0.7096 | 227.4699 | 238.1633 | 332.5673 | 46.1505 | 370.4789 | 113.7349
0.7099 | 227.5224 | 238.1693 | 332.5788 | 46.1388 | 370.4992 | 113.7612
0.71019 | 227.5749 | 238.3453 | 332.4203 | 46.1272 | 370.3494 | 113.7874
0.71026 | 227.548 | 238.4373 | 332.3193 | 46.1187 | 370.244 | 113.774
0.71055 | 227.5473 | 238.3743 | 332.3821 | 46.0996 | 370.3066 | 113.7736
0.71077 | 227.5467 | 238.1833 | 332.5729 | 46.0853 | 370.4974 | 113.7734
0.7107 | 227.5203 | 238.1533 | 332.5941 | 46.0864 | 370.5141 | 113.7601
0.71077 | 227.5467 | 238.0553 | 332.7009 | 46.0853 | 370.6254 | 113.7734
0.71107 | 227.6524 | 238.1503 | 332.6411 | 46.0813 | 370.5832 | 113.8262
0.71121 | 227.6787 | 238.3333 | 332.4669 | 46.0755 | 370.4133 | 113.8393
0.71143 | 227.6781 | 238.2803 | 332.5197 | 46.0612 | 370.4661 | 113.8391
0.71158 | 227.731 | 238.4883 | 332.3293 | 46.0592 | 370.2845 | 113.8655
0.71158 | 227.731 | 238.2373 | 332.5803 | 46.0592 | 370.5355 | 113.8655
0.71158 | 227.7576 | 238.1663 | 332.6602 | 46.0629 | 370.6198 | 113.8788
0.71194 | 227.8365 | 238.2843 | 332.5685 | 46.0503 | 370.5413 | 113.9183
0.71223 | 227.8358 | 238.3303 | 332.5223 | 46.0313 | 370.4949 | 113.9179
0.71231 | 227.7823 | 238.2563 | 332.5784 | 46.0191 | 370.5422 | 113.8912
0.71231 | 227.7823 | 238.1633 | 332.6714 | 46.0191 | 370.6352 | 113.8912
0.7126 | 227.8082 | 238.2753 | 332.5681 | 46.0038 | 370.5361 | 113.9041
0.71275 | 227.8078 | 238.5153 | 332.3279 | 45.9944 | 370.2959 | 113.9039
0.71297 | 227.7806 | 238.5323 | 332.3019 | 45.9764 | 370.2653 | 113.8903
0.71297 | 227.7806 | 238.5993 | 332.2349 | 45.9764 | 370.1983 | 113.8903
0.71326 | 227.7799 | 238.5033 | 332.3306 | 45.9574 | 370.2939 | 113.8899
0.71348 | 227.8858 | 238.6573 | 332.2119 | 45.9582 | 370.1929 | 113.9429
0.71377 | 227.8584 | 238.6213 | 332.2388 | 45.9355 | 370.2152 | 113.9292
0.71384 | 227.7783 | 238.4533 | 332.3801 | 45.9196 | 370.3432 | 113.8892
0.71414 | 227.751 | 238.8843 | 331.94 | 45.8969 | 369.8985 | 113.8755
0.71399 | 227.7513 | 238.7513 | 332.0731 | 45.9064 | 370.0317 | 113.8757
0.71399 | 227.7513 | 238.8313 | 331.9931 | 45.9064 | 369.9517 | 113.8757
0.7145 | 227.8565 | 238.6443 | 332.2152 | 45.8882 | 370.1913 | 113.9283
0.71443 | 227.9099 | 238.9073 | 331.97 | 45.9004 | 369.955 | 113.955
0.71457 | 227.8563 | 238.5933 | 332.2661 | 45.8835 | 370.2422 | 113.9282
0.71479 | 227.8291 | 238.6793 | 332.171 | 45.8656 | 370.1426 | 113.9146
0.71501 | 227.8552 | 238.7593 | 332.0997 | 45.8552 | 370.0756 | 113.9276
0.71509 | 227.8284 | 238.7783 | 332.0718 | 45.8468 | 370.0432 | 113.9142
0.7153 | 227.9077 | 238.8503 | 332.0262 | 45.8438 | 370.0108 | 113.9538
0.71545 | 227.9339 | 238.8623 | 332.023 | 45.8381 | 370.0119 | 113.9669
0.71574 | 227.9598 | 238.9703 | 331.9236 | 45.823 | 369.9169 | 113.9799
0.71589 | 227.9328 | 238.8913 | 331.9936 | 45.8099 | 369.9824 | 113.9664
0.71611 | 227.9588 | 238.9723 | 331.9213 | 45.7995 | 369.9144 | 113.9794
0.71618 | 227.9852 | 239.0753 | 331.8271 | 45.7985 | 369.8246 | 113.9926
0.71626 | 228.0117 | 239.2833 | 331.6279 | 45.7975 | 369.6298 | 114.0058
0.71633 | 228.0381 | 239.3243 | 331.5957 | 45.7965 | 369.6021 | 114.0191
0.71662 | 228.064 | 239.3463 | 331.5823 | 45.7815 | 369.593 | 114.032
0.71684 | 228.0634 | 239.2093 | 331.7191 | 45.7674 | 369.7297 | 114.0317
0.71706 | 228.0628 | 239.2073 | 331.7209 | 45.7533 | 369.7314 | 114.0314
0.71713 | 228.0626 | 239.0683 | 331.8599 | 45.7486 | 369.8703 | 114.0313
0.71728 | 228.0623 | 239.2303 | 331.6978 | 45.7392 | 369.7081 | 114.0311
0.71735 | 228.0621 | 239.2193 | 331.7087 | 45.7345 | 369.719 | 114.031
0.71742 | 228.0885 | 239.3383 | 331.5985 | 45.7336 | 369.6132 | 114.0442
0.71757 | 228.1414 | 239.2483 | 331.7061 | 45.7316 | 369.7297 | 114.0707
0.71801 | 228.1402 | 239.3173 | 331.6367 | 45.7035 | 369.6601 | 114.0701
0.71808 | 228.1666 | 239.2783 | 331.6845 | 45.7026 | 369.7123 | 114.0833
0.71823 | 228.1929 | 239.3673 | 331.6043 | 45.6969 | 369.6364 | 114.0964
0.71837 | 228.1659 | 239.7183 | 331.2443 | 45.6838 | 369.2719 | 114.0829
0.71852 | 228.1655 | 239.6643 | 331.2982 | 45.6745 | 369.3258 | 114.0828
0.71859 | 228.1919 | 239.6883 | 331.283 | 45.6735 | 369.315 | 114.096
0.71881 | 228.1914 | 239.6273 | 331.3438 | 45.6595 | 369.3757 | 114.0957
0.71896 | 228.191 | 239.4823 | 331.4887 | 45.6502 | 369.5205 | 114.0955
0.71911 | 228.1906 | 239.4613 | 331.5095 | 45.6408 | 369.5413 | 114.0953
0.71911 | 228.1906 | 239.6303 | 331.3405 | 45.6408 | 369.3723 | 114.0953
0.71925 | 228.2168 | 239.5913 | 331.3883 | 45.6352 | 369.4244 | 114.1084
0.71962 | 228.2425 | 239.7063 | 331.2818 | 45.6156 | 369.3223 | 114.1213
0.71976 | 228.2421 | 239.7743 | 331.2137 | 45.6063 | 369.2541 | 114.1211
0.71969 | 228.2157 | 239.6523 | 331.3269 | 45.6073 | 369.3629 | 114.1079
0.71991 | 228.2418 | 239.5943 | 331.3936 | 45.597 | 369.4339 | 114.1209
0.7202 | 228.2942 | 239.7073 | 331.2981 | 45.5858 | 369.3471 | 114.1471
0.72042 | 228.3469 | 239.7153 | 331.3076 | 45.5792 | 369.3655 | 114.1735
0.72071 | 228.2929 | 239.7253 | 331.2796 | 45.5532 | 369.3285 | 114.1465
0.72064 | 228.2931 | 239.7963 | 331.2087 | 45.5579 | 369.2575 | 114.1465
0.72057 | 228.3199 | 239.8143 | 331.1996 | 45.5662 | 369.253 | 114.16
0.72093 | 228.3722 | 239.7933 | 331.2381 | 45.5503 | 369.3001 | 114.1861
0.7213 | 228.3979 | 239.7813 | 331.2586 | 45.5308 | 369.3249 | 114.1989
0.72144 | 228.3709 | 239.8103 | 331.2206 | 45.5179 | 369.2824 | 114.1854
0.72159 | 228.3172 | 239.8073 | 331.2057 | 45.5012 | 369.2586 | 114.1586
0.72166 | 228.3703 | 239.6363 | 331.3944 | 45.5039 | 369.4561 | 114.1851
0.72188 | 228.423 | 239.7583 | 331.29 | 45.4974 | 369.3605 | 114.2115
0.72188 | 228.3963 | 239.9783 | 331.0611 | 45.4937 | 369.1272 | 114.1982
0.72203 | 228.396 | 240.0113 | 331.028 | 45.4845 | 369.094 | 114.198
0.72218 | 228.4488 | 239.8813 | 331.1756 | 45.4826 | 369.2504 | 114.2244
0.72218 | 228.4754 | 240.0573 | 331.0085 | 45.4863 | 369.0877 | 114.2377
0.72247 | 228.5013 | 240.0543 | 331.0201 | 45.4714 | 369.1036 | 114.2506
0.72276 | 228.5272 | 239.9273 | 331.1557 | 45.4566 | 369.2436 | 114.2636
0.72298 | 228.5266 | 240.0853 | 330.9975 | 45.4428 | 369.0853 | 114.2633
0.72313 | 228.5528 | 240.2133 | 330.8783 | 45.4372 | 368.9704 | 114.2764
0.72305 | 228.553 | 240.0593 | 331.0323 | 45.4418 | 369.1245 | 114.2765
0.72335 | 228.6321 | 239.9953 | 331.1227 | 45.4344 | 369.2281 | 114.3161
0.72364 | 228.7112 | 240.0543 | 331.0901 | 45.427 | 369.2086 | 114.3556
0.72378 | 228.6576 | 240.1633 | 330.9632 | 45.4104 | 369.0728 | 114.3288
0.724 | 228.5772 | 240.1503 | 330.9494 | 45.3855 | 369.0456 | 114.2886
0.72393 | 228.5773 | 240.1493 | 330.9504 | 45.3901 | 369.0467 | 114.2887
0.72415 | 228.63 | 240.3653 | 330.752 | 45.3836 | 368.857 | 114.315
0.72437 | 228.6561 | 240.0633 | 331.0627 | 45.3735 | 369.172 | 114.328
0.72451 | 228.6557 | 240.0593 | 331.0666 | 45.3643 | 369.1758 | 114.3278
0.72473 | 228.6817 | 240.2343 | 330.9002 | 45.3542 | 369.0139 | 114.3409
0.72488 | 228.6813 | 240.1243 | 331.0101 | 45.345 | 369.1237 | 114.3407
0.72503 | 228.6543 | 240.3883 | 330.7371 | 45.3321 | 368.8462 | 114.3272
0.72532 | 228.6536 | 240.4453 | 330.6799 | 45.3137 | 368.7888 | 114.3268
0.72539 | 228.68 | 240.5463 | 330.5877 | 45.3128 | 368.701 | 114.34
0.72554 | 228.7329 | 240.5473 | 330.6043 | 45.311 | 368.7264 | 114.3664
0.72561 | 228.7593 | 240.6743 | 330.4861 | 45.31 | 368.6126 | 114.3796
0.72561 | 228.7859 | 240.3223 | 330.847 | 45.3137 | 368.978 | 114.393
0.72583 | 228.812 | 240.4533 | 330.7247 | 45.3036 | 368.86 | 114.406
0.72605 | 228.8114 | 240.4903 | 330.6875 | 45.2898 | 368.8227 | 114.4057
0.72612 | 228.8112 | 240.3613 | 330.8164 | 45.2853 | 368.9516 | 114.4056
0.72627 | 228.7842 | 240.4993 | 330.6694 | 45.2724 | 368.8001 | 114.3921
0.72649 | 228.7836 | 240.4153 | 330.7532 | 45.2587 | 368.8838 | 114.3918
0.72656 | 228.8101 | 240.4433 | 330.734 | 45.2578 | 368.869 | 114.405
0.72685 | 228.7827 | 240.6223 | 330.5459 | 45.2358 | 368.6763 | 114.3913
0.72693 | 228.8091 | 240.4813 | 330.6957 | 45.2349 | 368.8306 | 114.4046
0.72715 | 228.8085 | 240.4883 | 330.6885 | 45.2212 | 368.8233 | 114.4043
0.72744 | 228.8344 | 240.3543 | 330.8311 | 45.2065 | 368.9702 | 114.4172
0.72751 | 228.781 | 240.4683 | 330.6993 | 45.1946 | 368.8295 | 114.3905
0.7278 | 228.8068 | 240.3863 | 330.7899 | 45.18 | 368.9244 | 114.4034
0.72788 | 228.8865 | 240.4813 | 330.7215 | 45.1865 | 368.8692 | 114.4432
0.72795 | 228.8863 | 240.3393 | 330.8634 | 45.1819 | 369.0111 | 114.4431
0.72832 | 228.912 | 240.2573 | 330.954 | 45.1627 | 369.106 | 114.456
0.72846 | 228.9382 | 240.2853 | 330.9347 | 45.1573 | 369.0911 | 114.4691
0.72861 | 228.9378 | 240.3603 | 330.8596 | 45.1482 | 369.0159 | 114.4689
0.72875 | 228.9108 | 240.2733 | 330.9376 | 45.1354 | 369.0894 | 114.4554
0.7289 | 228.937 | 240.4063 | 330.8133 | 45.1299 | 368.9695 | 114.4685
0.72897 | 228.9369 | 240.1913 | 331.0283 | 45.1254 | 369.1844 | 114.4684
0.72919 | 228.9629 | 240.3263 | 330.902 | 45.1154 | 369.0625 | 114.4815
0.72934 | 228.9625 | 240.5013 | 330.7268 | 45.1063 | 368.8873 | 114.4813
0.72956 | 228.9886 | 240.3893 | 330.8475 | 45.0963 | 369.0123 | 114.4943
0.7297 | 228.9882 | 240.3453 | 330.8914 | 45.0872 | 369.0561 | 114.4941
0.72978 | 228.988 | 240.4283 | 330.8083 | 45.0827 | 368.973 | 114.494
0.72992 | 229.0408 | 240.3693 | 330.8849 | 45.0809 | 369.0584 | 114.5204
0.73022 | 229.0933 | 240.6173 | 330.6544 | 45.07 | 368.8367 | 114.5467
0.73036 | 229.0929 | 240.6813 | 330.5903 | 45.061 | 368.7725 | 114.5465
0.73044 | 229.1194 | 240.6053 | 330.6751 | 45.0601 | 368.8617 | 114.5597
0.73051 | 229.1192 | 240.8563 | 330.4241 | 45.0555 | 368.6106 | 114.5596
0.73051 | 229.1458 | 240.6813 | 330.6079 | 45.0592 | 368.7989 | 114.5729
0.73073 | 229.1718 | 240.6473 | 330.6506 | 45.0492 | 368.8459 | 114.5859
0.73109 | 229.1975 | 240.6743 | 330.6322 | 45.0302 | 368.8317 | 114.5987
0.73102 | 229.1445 | 240.5913 | 330.6975 | 45.0275 | 368.8882 | 114.5722
0.73139 | 229.1967 | 240.7693 | 330.5369 | 45.0121 | 368.7364 | 114.5984
0.73153 | 229.2762 | 240.7523 | 330.5804 | 45.014 | 368.7931 | 114.6381
0.73175 | 229.1958 | 240.6033 | 330.7026 | 44.9895 | 368.9019 | 114.5979
0.73182 | 229.169 | 240.9153 | 330.3817 | 44.9813 | 368.5765 | 114.5845
0.73204 | 229.195 | 240.7483 | 330.5573 | 44.9714 | 368.7565 | 114.5975
0.73219 | 229.2479 | 240.9113 | 330.412 | 44.9697 | 368.6199 | 114.6239
0.73248 | 229.2471 | 240.6663 | 330.6567 | 44.9516 | 368.8646 | 114.6236
0.7327 | 229.2199 | 240.9533 | 330.3606 | 44.9344 | 368.564 | 114.61
0.73299 | 229.2458 | 241.0283 | 330.2943 | 44.92 | 368.5019 | 114.6229
0.73307 | 229.2988 | 241.0403 | 330.2999 | 44.9228 | 368.5164 | 114.6494
0.73307 | 229.2988 | 240.7973 | 330.5429 | 44.9228 | 368.7594 | 114.6494
0.73321 | 229.2984 | 240.7013 | 330.6388 | 44.9138 | 368.8552 | 114.6492
0.73343 | 229.3511 | 240.7333 | 330.6244 | 44.9075 | 368.8495 | 114.6755
0.73351 | 229.3509 | 240.9703 | 330.3873 | 44.903 | 368.6124 | 114.6754
0.73372 | 229.3769 | 240.6753 | 330.691 | 44.8932 | 368.9205 | 114.6885
0.73387 | 229.3766 | 241.0693 | 330.2969 | 44.8842 | 368.5263 | 114.6883
0.73402 | 229.3496 | 241.1373 | 330.2199 | 44.8716 | 368.4448 | 114.6748
0.73424 | 229.3756 | 241.1843 | 330.1815 | 44.8617 | 368.4108 | 114.6878
0.73446 | 229.375 | 241.2823 | 330.0833 | 44.8482 | 368.3125 | 114.6875
0.73453 | 229.3748 | 241.1353 | 330.2303 | 44.8437 | 368.4594 | 114.6874
0.73446 | 229.4016 | 241.4283 | 329.9462 | 44.8519 | 368.1798 | 114.7008
0.73504 | 229.4534 | 241.1663 | 330.2255 | 44.8232 | 368.4677 | 114.7267
0.73519 | 229.5594 | 241.3393 | 330.0878 | 44.8287 | 368.3477 | 114.7797
0.73526 | 229.5326 | 241.4573 | 329.9609 | 44.8206 | 368.2163 | 114.7663
0.73541 | 229.5056 | 241.3863 | 330.0229 | 44.808 | 368.2738 | 114.7528
0.73563 | 229.5051 | 241.4783 | 329.9307 | 44.7946 | 368.1815 | 114.7525
0.7357 | 229.5315 | 241.4653 | 329.9525 | 44.7937 | 368.2077 | 114.7657
0.73584 | 229.5311 | 241.3463 | 330.0714 | 44.7848 | 368.3265 | 114.7655
0.73599 | 229.5839 | 241.0923 | 330.343 | 44.7831 | 368.607 | 114.792
0.73621 | 229.61 | 241.3723 | 330.0717 | 44.7733 | 368.34 | 114.805
0.7365 | 229.5826 | 241.3143 | 330.1205 | 44.7518 | 368.3843 | 114.7913
0.73672 | 229.5554 | 241.4843 | 329.9415 | 44.7348 | 368.2007 | 114.7777
0.73687 | 229.5817 | 241.7373 | 329.6972 | 44.7295 | 367.9608 | 114.7908
0.73694 | 229.6081 | 241.5873 | 329.856 | 44.7286 | 368.124 | 114.804
0.73709 | 229.6343 | 241.6713 | 329.7808 | 44.7233 | 368.0532 | 114.8172
0.73723 | 229.6339 | 241.8113 | 329.6406 | 44.7144 | 367.913 | 114.817
0.73738 | 229.6868 | 241.5403 | 329.9293 | 44.7127 | 368.2104 | 114.8434
0.7376 | 229.7394 | 241.8783 | 329.6088 | 44.7065 | 367.8987 | 114.8697
0.73782 | 229.7921 | 241.8213 | 329.6834 | 44.7004 | 367.982 | 114.896
0.73796 | 229.7651 | 241.6823 | 329.8134 | 44.6879 | 368.1075 | 114.8825
0.73811 | 229.7913 | 241.7933 | 329.7111 | 44.6826 | 368.0097 | 114.8957
0.73826 | 229.7909 | 241.6743 | 329.83 | 44.6737 | 368.1285 | 114.8955
0.7384 | 229.8172 | 241.8173 | 329.6957 | 44.6684 | 367.9986 | 114.9086
0.7387 | 229.7898 | 241.7253 | 329.7786 | 44.647 | 368.0769 | 114.8949
0.73877 | 229.8162 | 241.8893 | 329.6234 | 44.6462 | 367.9261 | 114.9081
0.7387 | 229.8164 | 241.7983 | 329.7145 | 44.6506 | 368.0172 | 114.9082
0.73884 | 229.8693 | 241.7613 | 329.7691 | 44.6489 | 368.0806 | 114.9346
0.73906 | 229.8953 | 241.7143 | 329.8248 | 44.6392 | 368.1407 | 114.9477
0.73921 | 229.9215 | 241.8623 | 329.6855 | 44.6339 | 368.0058 | 114.9608
0.7395 | 229.8942 | 241.8733 | 329.6654 | 44.6126 | 367.9811 | 114.9471
0.73965 | 229.8405 | 242.0073 | 329.5135 | 44.5965 | 367.8203 | 114.9203
0.73972 | 229.8936 | 241.9573 | 329.5812 | 44.5993 | 367.8968 | 114.9468
0.73994 | 229.9196 | 241.9483 | 329.5989 | 44.5896 | 367.9188 | 114.9598
0.74016 | 230.0255 | 242.0533 | 329.5292 | 44.5907 | 367.8668 | 115.0128
0.74038 | 230.0515 | 241.8003 | 329.7908 | 44.581 | 368.1328 | 115.0258
0.7406 | 230.0244 | 242.0933 | 329.4888 | 44.5641 | 367.8262 | 115.0122
0.74081 | 230.0238 | 241.9713 | 329.6106 | 44.5508 | 367.9479 | 115.0119
0.74081 | 229.9972 | 242.0463 | 329.5267 | 44.5472 | 367.8596 | 114.9986
0.74096 | 229.9968 | 242.0683 | 329.5046 | 44.5384 | 367.8374 | 114.9984
0.74118 | 230.0228 | 241.7833 | 329.7983 | 44.5287 | 368.1354 | 115.0114
0.74125 | 230.0492 | 241.9943 | 329.5961 | 44.5279 | 367.9376 | 115.0246
0.74125 | 230.0226 | 241.9083 | 329.6732 | 44.5243 | 368.0103 | 115.0113
0.74147 | 230.1019 | 241.5303 | 330.0776 | 44.5218 | 368.4279 | 115.0509
0.74155 | 230.0751 | 241.9733 | 329.6257 | 44.5138 | 367.9715 | 115.0375
0.74177 | 230.0479 | 241.8803 | 329.7096 | 44.497 | 368.051 | 115.024
0.74198 | 230.0473 | 241.9533 | 329.6364 | 44.4838 | 367.9777 | 115.0237
0.74198 | 230.0473 | 241.8813 | 329.7084 | 44.4838 | 368.0497 | 115.0237
0.74213 | 230.0736 | 241.9343 | 329.6642 | 44.4785 | 368.0098 | 115.0368
0.74235 | 230.1262 | 241.8593 | 329.7567 | 44.4725 | 368.1111 | 115.0631
0.74257 | 230.1523 | 241.7683 | 329.8564 | 44.4629 | 368.2151 | 115.0761
0.74264 | 230.1254 | 241.8653 | 329.7505 | 44.4549 | 368.1047 | 115.0627
0.74293 | 230.1513 | 242.0653 | 329.5591 | 44.4409 | 367.9176 | 115.0756
0.74315 | 230.1773 | 241.9633 | 329.6698 | 44.4313 | 368.0327 | 115.0887
0.74337 | 230.1768 | 242.1193 | 329.5136 | 44.4181 | 367.8764 | 115.0884
0.74359 | 230.123 | 242.2733 | 329.3417 | 44.3977 | 367.6955 | 115.0615
0.74381 | 230.1224 | 242.2413 | 329.3735 | 44.3846 | 367.7272 | 115.0612
0.74388 | 230.1222 | 242.0863 | 330.5284 | 44.3802 | 368.8821 | 115.0611
0.74396 | 230.1486 | 242.1373 | 329.4862 | 44.3794 | 367.8443 | 115.0743
0.7441 | 230.1748 | 242.4173 | 329.2149 | 44.3742 | 367.5774 | 115.0874
0.7441 | 230.1748 | 242.3643 | 329.2679 | 44.3742 | 367.6304 | 115.0874
0.74418 | 230.2013 | 242.2903 | 330.3508 | 44.3734 | 368.7176 | 115.1006
0.7444 | 230.2539 | 242.2243 | 329.4343 | 44.3674 | 367.81 | 115.127
0.74462 | 230.28 | 242.0643 | 329.603 | 44.3578 | 367.983 | 115.14
0.74484 | 230.2528 | 242.1713 | 329.4869 | 44.3411 | 367.8624 | 115.1264
0.74505 | 230.3054 | 242.2573 | 329.4185 | 44.3351 | 367.8027 | 115.1527
0.74513 | 230.3052 | 242.2573 | 329.4184 | 44.3307 | 367.8026 | 115.1526
0.74505 | 230.3054 | 242.2443 | 329.4315 | 44.3351 | 367.8157 | 115.1527
0.74586 | 230.3831 | 242.3223 | 329.3794 | 44.2978 | 367.7766 | 115.1916
0.74571 | 230.4368 | 242.1693 | 329.5503 | 44.3136 | 367.9564 | 115.2184
0.74586 | 230.3299 | 242.2163 | 329.4676 | 44.2906 | 367.856 | 115.165
0.74608 | 230.2761 | 242.4103 | 329.2557 | 44.2704 | 367.6351 | 115.1381
0.74608 | 230.2761 | 242.5033 | 329.1627 | 44.2704 | 367.5421 | 115.1381
0.74615 | 230.3025 | 242.2683 | 329.4065 | 44.2696 | 367.7903 | 115.1513
0.74644 | 230.355 | 242.4743 | 329.218 | 44.2593 | 367.6105 | 115.1775
0.74659 | 230.3812 | 242.5123 | 329.1887 | 44.2541 | 367.5856 | 115.1906
0.74674 | 230.3808 | 242.3553 | 329.3456 | 44.2454 | 367.7424 | 115.1904
0.74695 | 230.3803 | 242.4803 | 329.2204 | 44.2323 | 367.6171 | 115.1901
0.74717 | 230.4063 | 242.5233 | 329.1861 | 44.2228 | 367.5872 | 115.2032
0.74739 | 230.3791 | 242.3663 | 329.334 | 44.2062 | 367.7306 | 115.1896
0.74725 | 230.4061 | 242.4633 | 329.246 | 44.2185 | 367.6471 | 115.2031
0.74725 | 230.4593 | 242.5293 | 329.1978 | 44.2256 | 367.6077 | 115.2297
0.74769 | 230.538 | 242.7603 | 328.993 | 44.2102 | 367.416 | 115.269
0.74791 | 230.5375 | 242.7503 | 329.0028 | 44.1972 | 367.4257 | 115.2687
0.74812 | 230.4837 | 242.7873 | 328.9479 | 44.177 | 367.3618 | 115.2418
0.74812 | 230.4304 | 242.4993 | 329.2181 | 44.1699 | 367.6232 | 115.2152
0.74805 | 230.4572 | 242.6843 | 329.0421 | 44.1778 | 367.4516 | 115.2286
0.74842 | 230.5361 | 242.6473 | 329.1054 | 44.1668 | 367.5281 | 115.2681
0.74871 | 230.5353 | 242.8483 | 328.9041 | 44.1494 | 367.3267 | 115.2677
0.74893 | 230.4815 | 242.9093 | 328.8252 | 44.1293 | 367.2388 | 115.2408
0.74907 | 230.4545 | 242.8743 | 328.8512 | 44.1171 | 367.2603 | 115.2273
0.74922 | 230.4808 | 242.8923 | 328.8419 | 44.112 | 367.2554 | 115.2404
0.74937 | 230.4804 | 242.8733 | 328.8608 | 44.1033 | 367.2742 | 115.2402
0.74937 | 230.4804 | 242.8863 | 328.8478 | 44.1033 | 367.2612 | 115.2402
0.74944 | 230.56 | 242.9433 | 328.8173 | 44.1097 | 367.244 | 115.28
0.74966 | 230.5861 | 243.0583 | 328.711 | 44.1002 | 367.142 | 115.293
0.74981 | 230.6123 | 242.9783 | 328.7998 | 44.0951 | 367.2352 | 115.3062
0.74995 | 230.6119 | 242.8443 | 328.9336 | 44.0865 | 367.369 | 115.306
0.7501 | 230.6381 | 242.9043 | 328.8824 | 44.0814 | 367.3221 | 115.3191
0.75024 | 230.5845 | 242.7813 | 328.9875 | 44.0656 | 367.4183 | 115.2923
0.75046 | 230.6106 | 242.8913 | 328.8862 | 44.0562 | 367.3213 | 115.3053
0.75068 | 230.6366 | 243.0023 | 328.7839 | 44.0468 | 367.2233 | 115.3183
0.75076 | 230.6364 | 243.0163 | 328.7698 | 44.0425 | 367.2092 | 115.3182
0.75068 | 230.6366 | 242.9973 | 328.7889 | 44.0468 | 367.2283 | 115.3183
0.75149 | 230.7143 | 242.8043 | 329.0078 | 44.0101 | 367.4602 | 115.3572
0.75134 | 230.7679 | 242.5443 | 329.2856 | 44.0257 | 367.747 | 115.384
0.75141 | 230.7145 | 242.7333 | 329.0788 | 44.0144 | 367.5313 | 115.3573
0.75163 | 230.6607 | 242.9073 | 328.8869 | 43.9944 | 367.3304 | 115.3304
0.75178 | 230.7136 | 242.9723 | 328.8395 | 43.9928 | 367.2918 | 115.3568
0.75178 | 230.7402 | 243.0673 | 328.7534 | 43.9964 | 367.2101 | 115.3701
0.752 | 230.8194 | 243.0833 | 328.7638 | 43.9941 | 367.2337 | 115.4097
0.75222 | 230.8721 | 242.9803 | 328.8844 | 43.9883 | 367.363 | 115.436
0.75236 | 230.8983 | 243.0423 | 328.8311 | 43.9832 | 367.3142 | 115.4492
0.75258 | 230.8711 | 242.9353 | 328.929 | 43.9668 | 367.4076 | 115.4356
0.75288 | 230.8171 | 243.0873 | 328.759 | 43.9425 | 367.2286 | 115.4086
0.75302 | 230.8167 | 243.1273 | 328.7189 | 43.9339 | 367.1884 | 115.4084
0.75302 | 230.7901 | 243.2693 | 328.568 | 43.9304 | 367.0331 | 115.3951
0.75309 | 230.8166 | 243.2813 | 328.5649 | 43.9296 | 367.0343 | 115.4083
0.75309 | 230.8698 | 242.9713 | 328.8926 | 43.9367 | 367.3709 | 115.4349
0.75346 | 230.922 | 243.0193 | 328.862 | 43.9223 | 367.349 | 115.461
0.75353 | 230.9485 | 242.9133 | 328.9768 | 43.9216 | 367.4682 | 115.4742
0.75368 | 230.9215 | 242.7303 | 329.1508 | 43.9095 | 367.6377 | 115.4607
0.75383 | 230.8679 | 242.9193 | 328.944 | 43.8939 | 367.4219 | 115.4339
0.75405 | 230.8939 | 243.1803 | 328.6916 | 43.8845 | 367.1739 | 115.4469
0.75419 | 230.9201 | 243.4033 | 328.4774 | 43.8795 | 366.9641 | 115.4601
0.75426 | 230.9998 | 243.3053 | 328.6019 | 43.8858 | 367.1019 | 115.4999
0.75448 | 231.079 | 243.3443 | 328.5893 | 43.8836 | 367.1025 | 115.5395
0.7547 | 231.0784 | 243.1783 | 328.7551 | 43.8707 | 367.2682 | 115.5392
0.75485 | 231.0514 | 243.0333 | 328.8911 | 43.8587 | 367.3997 | 115.5257
0.75521 | 230.9973 | 243.1923 | 328.7141 | 43.8303 | 367.2136 | 115.4986
0.75536 | 230.9969 | 243.1723 | 328.734 | 43.8217 | 367.2334 | 115.4984
0.75529 | 230.9705 | 243.3883 | 328.5092 | 43.8225 | 367.0042 | 115.4852
0.75529 | 230.9971 | 243.3923 | 328.514 | 43.826 | 367.0135 | 115.4985
0.75543 | 231.0765 | 243.3483 | 328.5845 | 43.828 | 367.0973 | 115.5383
0.7558 | 231.1022 | 243.3323 | 328.6091 | 43.8102 | 367.1261 | 115.5511
0.75587 | 231.1286 | 243.3793 | 328.5709 | 43.8095 | 367.0923 | 115.5643
0.75616 | 231.0746 | 243.5473 | 328.3849 | 43.7854 | 366.8973 | 115.5373
0.75631 | 231.0476 | 243.4503 | 328.4729 | 43.7734 | 366.9808 | 115.5238
0.75631 | 231.0742 | 243.5323 | 328.3997 | 43.7769 | 366.9121 | 115.5371
0.75646 | 231.1004 | 243.4633 | 328.4775 | 43.7719 | 366.9942 | 115.5502
0.75653 | 231.1801 | 243.6343 | 328.333 | 43.7782 | 366.863 | 115.59
0.7569 | 231.2323 | 243.7543 | 328.2304 | 43.764 | 366.7692 | 115.6162
0.7569 | 231.2323 | 243.8463 | 328.1384 | 43.764 | 366.6772 | 115.6162
0.75697 | 231.2055 | 243.7733 | 328.2025 | 43.7562 | 366.7368 | 115.6028
0.75719 | 231.1783 | 243.8143 | 328.1524 | 43.7399 | 366.6822 | 115.5892
0.75741 | 231.2044 | 243.6183 | 328.3571 | 43.7307 | 366.8912 | 115.6022
0.75748 | 231.2042 | 243.6653 | 328.3101 | 43.7265 | 366.8441 | 115.6021
0.7577 | 231.2036 | 243.7713 | 328.2039 | 43.7137 | 366.7378 | 115.6018
0.75799 | 231.2294 | 243.6983 | 328.2855 | 43.7003 | 366.8237 | 115.6147
0.75821 | 231.2555 | 243.5723 | 328.4202 | 43.6911 | 366.9627 | 115.6277
0.75828 | 231.2287 | 243.7113 | 328.2722 | 43.6833 | 366.8103 | 115.6143
0.75828 | 231.2287 | 243.8523 | 328.1312 | 43.6833 | 366.6693 | 115.6143
0.75828 | 231.2819 | 243.8483 | 328.153 | 43.6904 | 366.6999 | 115.6409
0.75858 | 231.3077 | 243.6353 | 328.3746 | 43.6769 | 366.9259 | 115.6539
0.7588 | 231.3604 | 243.5373 | 328.4901 | 43.6712 | 367.0502 | 115.6802
0.75902 | 231.3864 | 243.5683 | 328.4678 | 43.6621 | 367.0322 | 115.6932
0.75923 | 231.3326 | 243.7073 | 328.3109 | 43.6424 | 366.8663 | 115.6663
0.75916 | 231.3594 | 243.6233 | 328.4038 | 43.6501 | 366.9637 | 115.6797
0.75916 | 231.4126 | 243.7563 | 328.2885 | 43.6571 | 366.8573 | 115.7063
0.75953 | 231.4649 | 243.6423 | 328.42 | 43.643 | 366.9974 | 115.7324
0.75975 | 231.4643 | 243.7313 | 328.3308 | 43.6303 | 366.9082 | 115.7322
0.75997 | 231.4105 | 244.0323 | 328.0118 | 43.6106 | 366.5803 | 115.7053
0.76011 | 231.4367 | 243.8473 | 328.2056 | 43.6057 | 366.7784 | 115.7184
0.76026 | 231.4364 | 244.0453 | 328.0075 | 43.5973 | 366.5802 | 115.7182
0.7604 | 231.4626 | 244.0123 | 328.0492 | 43.5923 | 366.6263 | 115.7313
0.7604 | 231.4626 | 244.0653 | 327.9962 | 43.5923 | 366.5733 | 115.7313
0.76062 | 231.4886 | 244.0823 | 327.9879 | 43.5832 | 366.5693 | 115.7443
0.76077 | 231.4882 | 244.0773 | 327.9927 | 43.5748 | 366.5741 | 115.7441
0.76092 | 231.5144 | 243.9963 | 328.0825 | 43.5698 | 366.6682 | 115.7572
0.76114 | 231.5405 | 244.1773 | 327.9102 | 43.5607 | 366.5002 | 115.7702
0.76128 | 231.5667 | 243.8653 | 328.2309 | 43.5558 | 366.8254 | 115.7834
0.7615 | 231.5661 | 244.1843 | 327.9117 | 43.5432 | 366.5061 | 115.7831
0.76172 | 231.6188 | 244.2353 | 327.8783 | 43.5375 | 366.4814 | 115.8094
0.76179 | 231.6186 | 244.2833 | 327.8302 | 43.5333 | 366.4333 | 115.8093
0.76179 | 231.592 | 244.2673 | 327.8373 | 43.5298 | 366.436 | 115.796
0.76194 | 231.5916 | 244.2513 | 327.8532 | 43.5214 | 366.4518 | 115.7958
0.76252 | 231.6965 | 243.9393 | 328.2002 | 43.5018 | 366.8162 | 115.8482
0.76238 | 231.7235 | 244.1933 | 327.9552 | 43.5137 | 366.5757 | 115.8617
0.76245 | 231.6434 | 244.2663 | 327.8555 | 43.499 | 366.4627 | 115.8217
0.76267 | 231.6163 | 244.2013 | 327.9114 | 43.483 | 366.5141 | 115.8081
0.76282 | 231.6159 | 244.4263 | 327.6863 | 43.4746 | 366.2889 | 115.8079
0.76296 | 231.6155 | 244.1343 | 327.9782 | 43.4662 | 366.5807 | 115.8077
0.76318 | 231.6415 | 244.2613 | 327.8598 | 43.4571 | 366.4668 | 115.8208
0.76333 | 231.6677 | 244.2223 | 327.9076 | 43.4522 | 366.5189 | 115.8339
0.76347 | 231.6674 | 244.2463 | 327.8835 | 43.4439 | 366.4947 | 115.8337
0.76355 | 231.6938 | 244.2573 | 327.8813 | 43.4432 | 366.4969 | 115.8469
0.76362 | 231.7202 | 244.4493 | 327.6981 | 43.4425 | 366.3181 | 115.8601
0.76384 | 231.7728 | 244.3703 | 327.7946 | 43.4369 | 366.4234 | 115.8864
0.76406 | 231.7722 | 244.3223 | 327.8424 | 43.4243 | 366.4711 | 115.8861
0.76421 | 231.7719 | 244.4513 | 327.7133 | 43.416 | 366.3419 | 115.8859
0.76428 | 231.7717 | 244.1303 | 328.0342 | 43.4118 | 366.6628 | 115.8858
0.76435 | 231.7981 | 244.0553 | 328.118 | 43.4111 | 366.751 | 115.899
0.76457 | 231.7975 | 244.1693 | 328.0038 | 43.3986 | 366.6368 | 115.8988
0.76472 | 231.7971 | 244.4223 | 327.7507 | 43.3902 | 366.3836 | 115.8986
0.76501 | 231.8496 | 244.1263 | 328.0642 | 43.3805 | 366.7058 | 115.9248
0.7653 | 231.8488 | 244.4243 | 327.7659 | 43.3638 | 366.4074 | 115.9244
0.7653 | 231.8222 | 244.6483 | 327.5331 | 43.3604 | 366.1701 | 115.9111
0.76545 | 231.7952 | 244.1933 | 327.9791 | 43.3486 | 366.6116 | 115.8976
0.76559 | 231.8746 | 244.4523 | 327.7465 | 43.3507 | 366.3923 | 115.9373
0.76574 | 231.9275 | 244.4813 | 327.7352 | 43.3493 | 366.3897 | 115.9637
0.76596 | 231.9535 | 244.4963 | 327.7288 | 43.3403 | 366.3877 | 115.9767
0.76611 | 231.9797 | 244.4983 | 327.7356 | 43.3354 | 366.3989 | 115.9899
0.76618 | 231.9795 | 244.5743 | 327.6595 | 43.3313 | 366.3228 | 115.9898
0.7664 | 231.9789 | 244.3213 | 327.9123 | 43.3188 | 366.5755 | 115.9895
0.76662 | 231.9784 | 244.6073 | 327.6261 | 43.3063 | 366.2892 | 115.9892
0.76676 | 231.978 | 244.3663 | 327.867 | 43.298 | 366.53 | 115.989
0.76691 | 232.0042 | 244.4953 | 327.7467 | 43.2932 | 366.4141 | 116.0021
0.76691 | 232.0042 | 244.5653 | 327.6767 | 43.2932 | 366.3441 | 116.0021
0.76698 | 232.004 | 244.6953 | 327.5467 | 43.289 | 366.214 | 116.002
0.76742 | 232.1093 | 244.6913 | 327.5858 | 43.278 | 366.2706 | 116.0546
0.76757 | 232.1355 | 244.6983 | 327.5875 | 43.2732 | 366.2767 | 116.0677
0.76771 | 232.1085 | 244.8063 | 327.4705 | 43.2614 | 366.1553 | 116.0543
0.76793 | 232.0547 | 244.8783 | 327.3806 | 43.2421 | 366.0564 | 116.0274
0.76793 | 232.0813 | 244.7193 | 327.5484 | 43.2455 | 366.2287 | 116.0407
0.76815 | 232.1073 | 244.8013 | 327.4751 | 43.2366 | 366.1597 | 116.0537
0.76837 | 232.16 | 244.6553 | 327.6387 | 43.2311 | 366.332 | 116.08
0.76852 | 232.2394 | 244.7933 | 327.5271 | 43.2332 | 366.2337 | 116.1197
0.76852 | 232.2128 | 244.6803 | 327.6313 | 43.2297 | 366.3334 | 116.1064
0.76874 | 232.2388 | 244.8393 | 327.4809 | 43.2208 | 366.1874 | 116.1194
0.76888 | 232.2917 | 244.8363 | 327.5016 | 43.2194 | 366.2168 | 116.1458
0.7691 | 232.2645 | 244.7643 | 327.5645 | 43.2036 | 366.2752 | 116.1322
0.76932 | 232.2373 | 244.5193 | 327.8004 | 43.1877 | 366.5066 | 116.1186
0.76939 | 232.2105 | 244.8013 | 327.5095 | 43.1801 | 366.2112 | 116.1052
0.76954 | 232.2367 | 244.8313 | 327.4882 | 43.1753 | 366.1944 | 116.1184
0.76961 | 232.2365 | 244.8743 | 327.4452 | 43.1712 | 366.1513 | 116.1183
0.76983 | 232.2891 | 245.0353 | 327.3017 | 43.1658 | 366.0166 | 116.1446
0.76998 | 232.3154 | 244.8633 | 327.4825 | 43.161 | 366.2017 | 116.1577
0.77027 | 232.288 | 245.1553 | 327.1813 | 43.141 | 365.896 | 116.144
0.77049 | 232.2342 | 244.9403 | 327.3784 | 43.1218 | 366.0841 | 116.1171
0.77071 | 232.2602 | 244.9803 | 327.3471 | 43.1129 | 366.0571 | 116.1301
0.77071 | 232.2602 | 244.8453 | 327.4821 | 43.1129 | 366.1921 | 116.1301
0.77064 | 232.3136 | 244.8063 | 327.5389 | 43.1239 | 366.2578 | 116.1568
0.77086 | 232.3663 | 245.0723 | 327.2904 | 43.1185 | 366.0181 | 116.1831
0.77122 | 232.4717 | 244.9693 | 327.4286 | 43.1117 | 366.1739 | 116.2359
0.77122 | 232.4185 | 245.0493 | 327.3308 | 43.1048 | 366.0673 | 116.2093
0.77137 | 232.3649 | 244.9873 | 327.375 | 43.0897 | 366.1025 | 116.1825
0.77159 | 232.3643 | 245.2803 | 327.0818 | 43.0774 | 365.8092 | 116.1822
0.77173 | 232.3905 | 245.1883 | 327.1825 | 43.0726 | 365.9143 | 116.1953
0.77188 | 232.3636 | 245.2823 | 327.0795 | 43.0609 | 365.8068 | 116.1818
0.77217 | 232.416 | 245.2603 | 327.119 | 43.0514 | 365.855 | 116.208
0.77232 | 232.4156 | 245.1983 | 327.1809 | 43.0432 | 365.9168 | 116.2078
0.77239 | 232.4154 | 245.3353 | 327.0438 | 43.0391 | 365.7797 | 116.2077
0.77246 | 232.4684 | 245.3643 | 327.0325 | 43.0419 | 365.7772 | 116.2342
0.77268 | 232.4945 | 245.3053 | 327.1002 | 43.0331 | 365.8492 | 116.2472
0.77305 | 232.5733 | 245.3303 | 327.1014 | 43.0229 | 365.8637 | 116.2867
0.77305 | 232.5467 | 245.2063 | 327.2166 | 43.0195 | 365.9744 | 116.2734
0.7732 | 232.5995 | 245.1953 | 327.2452 | 43.0182 | 366.0118 | 116.2998
0.77334 | 232.5725 | 245.4183 | 327.0132 | 43.0066 | 365.7753 | 116.2863
0.77349 | 232.5722 | 245.4383 | 326.9931 | 42.9984 | 365.7551 | 116.2861
0.77363 | 232.5718 | 245.3003 | 327.1309 | 42.9902 | 365.8929 | 116.2859
0.77378 | 232.598 | 245.3943 | 327.0457 | 42.9855 | 365.812 | 116.299
0.774 | 232.624 | 245.2673 | 327.1813 | 42.9767 | 365.952 | 116.312
0.774 | 232.5974 | 245.4413 | 326.9985 | 42.9732 | 365.7647 | 116.2987
0.77415 | 232.6502 | 245.4123 | 327.0451 | 42.9719 | 365.8201 | 116.3251
0.77451 | 232.6227 | 245.5363 | 326.9119 | 42.9481 | 365.6823 | 116.3113
0.77466 | 232.6223 | 245.3463 | 327.1018 | 42.9399 | 365.8721 | 116.3111
0.7748 | 232.5687 | 245.0613 | 327.3689 | 42.9249 | 366.1303 | 116.2843
0.77495 | 232.6215 | 245.1783 | 327.2695 | 42.9236 | 366.0397 | 116.3107
0.77502 | 232.6213 | 245.1953 | 327.2524 | 42.9196 | 366.0226 | 116.3106
0.7751 | 232.6211 | 245.3473 | 327.1004 | 42.9155 | 365.8706 | 116.3106
0.77524 | 232.6473 | 245.3553 | 327.1011 | 42.9108 | 365.8757 | 116.3237
0.77539 | 232.7001 | 245.4403 | 327.0337 | 42.9095 | 365.8171 | 116.3501
0.77561 | 232.7528 | 245.3823 | 327.1093 | 42.9042 | 365.9014 | 116.3764
0.77575 | 232.7524 | 245.4053 | 327.0861 | 42.896 | 365.8782 | 116.3762
0.7759 | 232.7254 | 245.2803 | 327.2021 | 42.8845 | 365.9897 | 116.3627
0.77597 | 232.7252 | 245.4883 | 326.9941 | 42.8804 | 365.7816 | 116.3626
0.77619 | 232.7512 | 245.4743 | 327.0167 | 42.8716 | 365.8086 | 116.3756
0.77641 | 232.7506 | 245.4493 | 327.0415 | 42.8595 | 365.8333 | 116.3753
0.77649 | 232.7505 | 245.5143 | 326.9765 | 42.8554 | 365.7682 | 116.3752
0.77656 | 232.7503 | 245.6203 | 326.8704 | 42.8513 | 365.6621 | 116.3751
0.7767 | 232.7765 | 245.5763 | 326.9232 | 42.8467 | 365.7192 | 116.3882
0.77685 | 232.8027 | 245.5103 | 326.9979 | 42.842 | 365.7983 | 116.4013
0.77714 | 232.8551 | 245.6223 | 326.9034 | 42.8326 | 365.7126 | 116.4276
0.77736 | 232.8279 | 245.8563 | 326.6603 | 42.817 | 365.465 | 116.414
0.77758 | 232.8008 | 245.6493 | 326.8583 | 42.8014 | 365.6584 | 116.4004
0.77758 | 232.8008 | 246.0023 | 326.5053 | 42.8014 | 365.3054 | 116.4004
0.7778 | 232.8534 | 245.7953 | 326.7298 | 42.7961 | 365.5387 | 116.4267
0.77802 | 232.9326 | 245.8833 | 326.6682 | 42.7943 | 365.4903 | 116.4663
0.77824 | 232.932 | 246.0943 | 326.457 | 42.7821 | 365.279 | 116.466
0.77839 | 232.8784 | 246.0373 | 326.4961 | 42.7672 | 365.3092 | 116.4392
0.7786 | 232.9045 | 245.8083 | 326.7338 | 42.7585 | 365.5512 | 116.4522
0.77868 | 232.9309 | 245.8303 | 326.7206 | 42.7579 | 365.5424 | 116.4654
0.77882 | 232.9305 | 245.7533 | 326.7975 | 42.7498 | 365.6192 | 116.4652
0.77897 | 232.9833 | 245.9393 | 326.6291 | 42.7486 | 365.4597 | 116.4917
0.77912 | 232.9563 | 245.8633 | 326.6961 | 42.7371 | 365.5222 | 116.4782
0.77934 | 232.9291 | 245.8603 | 326.69 | 42.7216 | 365.5116 | 116.4646
0.77948 | 232.9554 | 245.7403 | 326.8188 | 42.7169 | 365.6447 | 116.4777
0.7797 | 232.9814 | 245.8563 | 326.7115 | 42.7082 | 365.5417 | 116.4907
0.77977 | 233.0078 | 245.7783 | 326.7983 | 42.7076 | 365.6329 | 116.5039
0.77985 | 233.0342 | 245.7873 | 326.7981 | 42.707 | 365.6371 | 116.5171
0.77999 | 233.087 | 245.7883 | 326.8147 | 42.7058 | 365.6625 | 116.5435
0.78021 | 233.0864 | 245.8743 | 326.7285 | 42.6937 | 365.5762 | 116.5432
0.78036 | 233.1393 | 246.1653 | 326.4551 | 42.6925 | 365.3116 | 116.5696
0.78058 | 233.1387 | 246.0033 | 326.6169 | 42.6804 | 365.4733 | 116.5693
0.78065 | 233.1385 | 246.0643 | 326.5558 | 42.6764 | 365.4122 | 116.5692
0.78072 | 233.1383 | 246.0673 | 326.5528 | 42.6724 | 365.4091 | 116.5691
0.78087 | 233.1645 | 246.1343 | 326.4945 | 42.6677 | 365.3553 | 116.5823
0.78094 | 233.1909 | 246.0593 | 326.5783 | 42.6671 | 365.4435 | 116.5955
0.78102 | 233.1907 | 246.2233 | 326.4142 | 42.6631 | 365.2794 | 116.5954
0.78131 | 233.1899 | 246.1603 | 326.477 | 42.647 | 365.342 | 116.595
0.78153 | 233.1894 | 246.2403 | 326.3968 | 42.635 | 365.2617 | 116.5947
0.78146 | 233.1629 | 246.1493 | 326.479 | 42.6356 | 365.3395 | 116.5815
0.78153 | 233.2426 | 246.2593 | 326.3955 | 42.6418 | 365.2693 | 116.6213
0.78182 | 233.2418 | 246.3483 | 326.3063 | 42.6258 | 365.1799 | 116.6209
0.78211 | 233.2676 | 246.2833 | 326.3799 | 42.6131 | 365.2578 | 116.6338
0.78211 | 233.2676 | 246.0483 | 326.6149 | 42.6131 | 365.4928 | 116.6338
0.78233 | 233.267 | 246.2013 | 326.4617 | 42.6011 | 365.3395 | 116.6335
0.78255 | 233.3463 | 245.9193 | 326.7701 | 42.5993 | 365.6611 | 116.6731
0.78284 | 233.3455 | 246.0553 | 326.6338 | 42.5833 | 365.5247 | 116.6727
0.78306 | 233.2651 | 246.0733 | 326.589 | 42.5611 | 365.4665 | 116.6325
0.78336 | 233.2643 | 246.1313 | 326.5308 | 42.5451 | 365.4082 | 116.6322
0.78336 | 233.2643 | 246.3393 | 326.3228 | 42.5451 | 365.2002 | 116.6322
0.78328 | 233.2645 | 246.2453 | 326.4168 | 42.5491 | 365.2943 | 116.6323
0.78336 | 233.2909 | 246.1713 | 326.4996 | 42.5485 | 365.3815 | 116.6455
0.78365 | 233.37 | 246.4693 | 326.228 | 42.5427 | 365.123 | 116.685
0.78372 | 233.3964 | 246.4153 | 326.2908 | 42.5421 | 365.1902 | 116.6982
0.78387 | 233.3694 | 246.6563 | 326.0408 | 42.5307 | 364.9357 | 116.6847
0.78409 | 233.3422 | 246.5133 | 326.1747 | 42.5154 | 365.0651 | 116.6711
0.78431 | 233.3416 | 246.4843 | 326.2035 | 42.5034 | 365.0938 | 116.6708
0.78431 | 233.315 | 246.4993 | 326.1797 | 42.5 | 365.0655 | 116.6575
0.7846 | 233.394 | 246.6653 | 326.04 | 42.4943 | 364.939 | 116.697
0.78474 | 233.4203 | 246.4313 | 326.2828 | 42.4897 | 365.1861 | 116.7101
0.78504 | 233.4461 | 246.4863 | 326.2364 | 42.4772 | 365.144 | 116.723
0.78518 | 233.3925 | 246.5133 | 326.1915 | 42.4624 | 365.0902 | 116.6962
0.7854 | 233.4185 | 246.3893 | 326.3242 | 42.4539 | 365.2273 | 116.7093
0.7854 | 233.4185 | 246.3433 | 326.3702 | 42.4539 | 365.2733 | 116.7093
0.78555 | 233.4447 | 246.4233 | 326.2989 | 42.4493 | 365.2064 | 116.7224
0.78555 | 233.4979 | 246.4853 | 326.2546 | 42.4561 | 365.171 | 116.749
0.7857 | 233.5241 | 246.6043 | 326.1444 | 42.4515 | 365.0651 | 116.7621
0.78584 | 233.5238 | 246.8033 | 325.9453 | 42.4436 | 364.8659 | 116.7619
0.78599 | 233.4968 | 246.6563 | 326.0833 | 42.4322 | 364.9994 | 116.7484
0.78621 | 233.5228 | 246.7883 | 325.9599 | 42.4237 | 364.8804 | 116.7614
0.78635 | 233.549 | 246.8643 | 325.8927 | 42.4192 | 364.8175 | 116.7745
0.78643 | 233.5488 | 247.0393 | 325.7176 | 42.4152 | 364.6424 | 116.7744
0.78672 | 233.6278 | 246.7453 | 326.0379 | 42.4095 | 364.9759 | 116.8139
0.78679 | 233.6276 | 246.8723 | 325.9109 | 42.4055 | 364.8488 | 116.8138
0.78708 | 233.6003 | 246.5733 | 326.2008 | 42.3863 | 365.1341 | 116.8001
0.78723 | 233.6531 | 246.8693 | 325.9224 | 42.3851 | 364.8645 | 116.8265
0.78752 | 233.6789 | 246.9453 | 325.855 | 42.3727 | 364.8014 | 116.8394
0.78752 | 233.6257 | 247.0093 | 325.7732 | 42.3659 | 364.7108 | 116.8128
0.7876 | 233.6521 | 246.5843 | 326.207 | 42.3653 | 365.1491 | 116.8261
0.78774 | 233.7049 | 246.7793 | 326.0296 | 42.3642 | 364.9805 | 116.8525
0.78789 | 233.7045 | 246.8103 | 325.9985 | 42.3563 | 364.9493 | 116.8523
0.78818 | 233.7038 | 246.9653 | 325.8433 | 42.3405 | 364.7939 | 116.8519
0.7884 | 233.6766 | 246.8513 | 325.9482 | 42.3252 | 364.8943 | 116.8383
0.78862 | 233.6494 | 247.2233 | 325.5671 | 42.31 | 364.5087 | 116.8247
0.78862 | 233.676 | 246.8893 | 325.91 | 42.3134 | 364.856 | 116.838
0.78877 | 233.7022 | 247.0593 | 325.7487 | 42.3089 | 364.6991 | 116.8511
0.78891 | 233.7284 | 247.2013 | 325.6155 | 42.3044 | 364.5702 | 116.8642
0.78906 | 233.728 | 247.2373 | 325.5793 | 42.2965 | 364.534 | 116.864
0.78928 | 233.754 | 247.2673 | 325.558 | 42.288 | 364.517 | 116.877
0.78942 | 233.7803 | 246.9633 | 325.8708 | 42.2835 | 364.8341 | 116.8901
0.78957 | 233.8597 | 247.2493 | 325.6112 | 42.2857 | 364.5878 | 116.9298
0.78972 | 233.8327 | 247.2033 | 325.6482 | 42.2745 | 364.6203 | 116.9163
0.78979 | 233.8325 | 247.3013 | 325.5502 | 42.2705 | 364.5222 | 116.9162
0.78993 | 233.8587 | 247.4573 | 325.4029 | 42.266 | 364.3793 | 116.9293
0.79023 | 233.8845 | 247.2933 | 325.5755 | 42.2537 | 364.5563 | 116.9423
0.7903 | 233.8843 | 247.1943 | 325.6744 | 42.2497 | 364.6552 | 116.9422
0.79037 | 233.9107 | 247.2203 | 325.6572 | 42.2492 | 364.6424 | 116.9554
0.79067 | 233.9632 | 247.3163 | 325.5787 | 42.2402 | 364.5726 | 116.9816
0.79088 | 233.9892 | 247.3223 | 325.5814 | 42.2318 | 364.5796 | 116.9946
0.79103 | 233.9356 | 247.2663 | 325.6195 | 42.2172 | 364.6088 | 116.9678
0.79125 | 233.935 | 247.3783 | 325.5073 | 42.2054 | 364.4965 | 116.9675
0.79147 | 233.9344 | 247.3913 | 325.4941 | 42.1936 | 364.4832 | 116.9672
0.79154 | 233.9342 | 247.2223 | 325.6631 | 42.1897 | 364.6521 | 116.9671
0.79169 | 233.987 | 247.4353 | 325.4677 | 42.1886 | 364.4655 | 116.9935
0.79176 | 233.9868 | 247.3413 | 325.5616 | 42.1847 | 364.5594 | 116.9934
0.79198 | 234.0395 | 247.3463 | 325.5742 | 42.1796 | 364.5807 | 117.0197
0.79213 | 234.0391 | 247.4593 | 325.461 | 42.1718 | 364.4675 | 117.0195
0.79227 | 234.0387 | 247.5453 | 325.3749 | 42.164 | 364.3813 | 117.0193
0.79242 | 234.0383 | 247.4823 | 325.4378 | 42.1561 | 364.4441 | 117.0191
0.79249 | 234.0647 | 247.5023 | 325.4266 | 42.1556 | 364.4373 | 117.0323
0.79264 | 234.0909 | 247.5123 | 325.4253 | 42.1511 | 364.4405 | 117.0455
0.79286 | 234.1169 | 247.5803 | 325.366 | 42.1427 | 364.3855 | 117.0585
0.793 | 234.1431 | 247.7123 | 325.2427 | 42.1383 | 364.2666 | 117.0716
0.79308 | 234.1429 | 247.4453 | 325.5096 | 42.1344 | 364.5335 | 117.0715
0.79322 | 234.1426 | 247.3073 | 325.6475 | 42.1266 | 364.6713 | 117.0713
0.79344 | 234.1686 | 247.5883 | 325.3752 | 42.1182 | 364.4033 | 117.0843
0.79366 | 234.1946 | 247.5223 | 325.4499 | 42.1098 | 364.4823 | 117.0973
0.79374 | 234.1944 | 247.5203 | 325.4518 | 42.1059 | 364.4842 | 117.0972
0.79381 | 234.2208 | 247.3683 | 325.6126 | 42.1054 | 364.6494 | 117.1104
0.79381 | 234.2474 | 247.5343 | 325.4555 | 42.1087 | 364.4967 | 117.1237
0.79403 | 234.3 | 247.7233 | 325.284 | 42.1037 | 364.334 | 117.15
0.79439 | 234.3256 | 247.6233 | 325.3925 | 42.0876 | 364.4468 | 117.1628
0.79432 | 234.3258 | 247.4603 | 325.5556 | 42.0915 | 364.6099 | 117.1629
0.79454 | 234.3519 | 247.4503 | 325.5743 | 42.0831 | 364.6329 | 117.1759
0.79483 | 234.4309 | 247.6933 | 325.3576 | 42.0776 | 364.4294 | 117.2154
0.79505 | 234.3771 | 247.5843 | 325.4487 | 42.0592 | 364.5115 | 117.1885
0.79527 | 234.3233 | 247.7903 | 325.2248 | 42.0409 | 364.2787 | 117.1617
0.7952 | 234.3501 | 247.8023 | 325.2217 | 42.0481 | 364.28 | 117.175
0.79542 | 234.4027 | 247.5913 | 325.4502 | 42.0431 | 364.5174 | 117.2014
0.79571 | 234.4285 | 247.8393 | 325.2108 | 42.0309 | 364.2823 | 117.2143
0.79593 | 234.4014 | 247.4653 | 325.5758 | 42.0159 | 364.6427 | 117.2007
0.79615 | 234.3742 | 247.7943 | 325.2377 | 42.0009 | 364.3001 | 117.1871
0.79637 | 234.4002 | 247.7403 | 325.3004 | 41.9926 | 364.3671 | 117.2001
0.79644 | 234.4266 | 247.7423 | 325.3072 | 41.9921 | 364.3783 | 117.2133
0.79651 | 234.453 | 247.6623 | 325.396 | 41.9916 | 364.4715 | 117.2265
0.79659 | 234.4794 | 247.8133 | 325.2538 | 41.991 | 364.3337 | 117.2397
0.79681 | 234.532 | 248.0123 | 325.0723 | 41.9861 | 364.161 | 117.266
0.79695 | 234.5848 | 247.8323 | 325.2699 | 41.985 | 364.3674 | 117.2924
0.79717 | 234.5576 | 247.6193 | 325.4739 | 41.97 | 364.5668 | 117.2788
0.79732 | 234.5838 | 247.9553 | 325.1466 | 41.9656 | 364.2439 | 117.2919
0.79754 | 234.5833 | 247.9223 | 325.1794 | 41.954 | 364.2766 | 117.2916
0.79776 | 234.5561 | 247.8613 | 325.2314 | 41.9391 | 364.324 | 117.278
0.79783 | 234.5825 | 247.5893 | 325.5122 | 41.9386 | 364.6092 | 117.2912
0.7979 | 234.6089 | 247.7873 | 325.323 | 41.938 | 364.4244 | 117.3044
0.79812 | 234.5817 | 247.7533 | 325.3479 | 41.9231 | 364.4449 | 117.2909
0.79819 | 234.5815 | 247.8753 | 325.2258 | 41.9192 | 364.3228 | 117.2908
0.79819 | 234.5549 | 247.9923 | 325.1 | 41.9159 | 364.1925 | 117.2775
0.79841 | 234.6075 | 248.3733 | 324.7365 | 41.911 | 363.8378 | 117.3038
0.79863 | 234.6335 | 248.2633 | 324.8552 | 41.9027 | 363.9608 | 117.3168
0.79871 | 234.6333 | 248.2643 | 324.8541 | 41.8989 | 363.9597 | 117.3167
0.79878 | 234.6065 | 248.2583 | 324.8512 | 41.8917 | 363.9523 | 117.3033
0.799 | 234.6858 | 248.2773 | 324.8586 | 41.8901 | 363.9729 | 117.3429
0.79907 | 234.6856 | 248.3423 | 324.7935 | 41.8862 | 363.9078 | 117.3428
0.79914 | 234.6854 | 248.2363 | 324.8995 | 41.8824 | 364.0137 | 117.3427
0.79951 | 234.711 | 248.2363 | 324.908 | 41.8664 | 364.0265 | 117.3555
0.79944 | 234.7378 | 248.1923 | 324.9609 | 41.8736 | 364.0839 | 117.3689
0.79973 | 234.7902 | 248.2983 | 324.8724 | 41.8649 | 364.0041 | 117.3951
0.80002 | 234.816 | 248.2923 | 324.887 | 41.8528 | 364.023 | 117.408
0.80024 | 234.7622 | 248.3673 | 324.7941 | 41.8346 | 363.9211 | 117.3811
0.80024 | 234.709 | 248.2463 | 324.8973 | 41.828 | 364.0155 | 117.3545
0.80031 | 234.762 | 248.1023 | 325.059 | 41.8308 | 364.186 | 117.381
0.80061 | 234.8411 | 248.2823 | 324.9054 | 41.8254 | 364.0455 | 117.4205
0.8009 | 234.8137 | 248.3693 | 324.8092 | 41.8067 | 363.9448 | 117.4068
0.80104 | 234.7867 | 248.5103 | 324.6592 | 41.7957 | 363.7903 | 117.3933
0.80134 | 234.7859 | 248.3243 | 324.845 | 41.7803 | 363.976 | 117.393
0.80141 | 234.8123 | 248.2753 | 324.9028 | 41.7798 | 364.0382 | 117.4062
0.80156 | 234.8385 | 248.1883 | 324.9985 | 41.7755 | 364.1383 | 117.4193
0.80163 | 234.8383 | 248.2153 | 324.9714 | 41.7716 | 364.1112 | 117.4192
0.80163 | 234.8649 | 248.2823 | 324.9133 | 41.7749 | 364.0575 | 117.4325
0.80185 | 234.9175 | 248.3883 | 324.8248 | 41.7701 | 363.9778 | 117.4588
0.802 | 234.9437 | 248.3693 | 324.8526 | 41.7657 | 364.0099 | 117.4719
0.80221 | 234.9432 | 248.2733 | 324.9484 | 41.7542 | 364.1056 | 117.4716
0.80236 | 234.9428 | 248.6473 | 324.5743 | 41.7466 | 363.7314 | 117.4714
0.80251 | 234.9424 | 248.5383 | 324.6831 | 41.7389 | 363.8402 | 117.4712
0.80273 | 234.9418 | 248.7053 | 324.5159 | 41.7275 | 363.6729 | 117.4709
0.80287 | 234.9414 | 248.7993 | 324.4218 | 41.7198 | 363.5787 | 117.4707
0.80295 | 234.9412 | 248.8223 | 324.3987 | 41.716 | 363.5556 | 117.4706
0.80309 | 234.994 | 248.6803 | 324.5583 | 41.715 | 363.724 | 117.497
0.80331 | 235.0466 | 248.7103 | 324.5459 | 41.7101 | 363.7203 | 117.5233
0.80346 | 235.0728 | 248.8603 | 324.4046 | 41.7058 | 363.5834 | 117.5364
0.80353 | 235.0726 | 248.7683 | 324.4965 | 41.702 | 363.6753 | 117.5363
0.80382 | 235.0718 | 248.8983 | 324.3663 | 41.6867 | 363.5449 | 117.5359
0.80397 | 235.0715 | 248.9113 | 324.3532 | 41.6791 | 363.5317 | 117.5357
0.80411 | 235.0711 | 248.9933 | 324.271 | 41.6715 | 363.4495 | 117.5355
0.80433 | 235.0971 | 248.7423 | 324.5307 | 41.6633 | 363.7135 | 117.5485
0.80441 | 235.0969 | 248.8283 | 324.4446 | 41.6595 | 363.6274 | 117.5484
0.80433 | 235.1237 | 248.9483 | 324.3336 | 41.6666 | 363.5208 | 117.5618
0.80448 | 235.1499 | 248.9903 | 324.3003 | 41.6623 | 363.4919 | 117.5749
0.80455 | 235.1763 | 248.8203 | 324.4791 | 41.6618 | 363.6751 | 117.5881
0.80485 | 235.1755 | 248.8703 | 324.4288 | 41.6466 | 363.6248 | 117.5878
0.80521 | 235.1745 | 248.6713 | 324.6275 | 41.6276 | 363.8233 | 117.5873
0.80543 | 235.1473 | 248.8983 | 324.3914 | 41.6129 | 363.5827 | 117.5737
0.80528 | 235.1211 | 248.7853 | 324.4957 | 41.6172 | 363.6826 | 117.5606
0.8055 | 235.1737 | 248.9003 | 324.3982 | 41.6124 | 363.5939 | 117.5869
0.80594 | 235.279 | 248.6713 | 324.6623 | 41.6028 | 363.8755 | 117.6395
0.80602 | 235.3054 | 248.7693 | 324.5731 | 41.6023 | 363.7907 | 117.6527
0.80616 | 235.1986 | 248.5673 | 324.7395 | 41.5815 | 363.9393 | 117.5993
0.80631 | 235.1716 | 248.6903 | 324.6075 | 41.5706 | 363.8028 | 117.5858
0.80623 | 235.225 | 248.8303 | 324.4853 | 41.581 | 363.6895 | 117.6125
0.80645 | 235.251 | 248.7323 | 324.592 | 41.5729 | 363.8005 | 117.6255
0.80653 | 235.304 | 249.0333 | 324.3087 | 41.5757 | 363.526 | 117.652
0.80667 | 235.3568 | 248.8523 | 324.5073 | 41.5747 | 363.7334 | 117.6784
0.80682 | 235.383 | 249.0683 | 324.3 | 41.5704 | 363.5305 | 117.6915
0.80704 | 235.3026 | 249.1293 | 324.2122 | 41.5492 | 363.4293 | 117.6513
0.80726 | 235.302 | 249.0613 | 324.28 | 41.5378 | 363.497 | 117.651
0.8074 | 235.3016 | 249.1603 | 324.1809 | 41.5303 | 363.3978 | 117.6508
0.80733 | 235.3018 | 249.3343 | 324.0069 | 41.534 | 363.2239 | 117.6509
0.80799 | 235.4065 | 249.1033 | 324.2728 | 41.5132 | 363.5072 | 117.7032
0.80806 | 235.4329 | 249.3613 | 324.0236 | 41.5127 | 363.2624 | 117.7164
0.80814 | 235.4061 | 249.1513 | 324.2247 | 41.5056 | 363.459 | 117.703
0.8085 | 235.3519 | 249.1333 | 324.2246 | 41.4802 | 363.45 | 117.676
0.80865 | 235.3781 | 249.1503 | 324.2164 | 41.4759 | 363.4461 | 117.6891
0.80835 | 235.3789 | 249.4063 | 323.9606 | 41.491 | 363.1904 | 117.6894
0.80843 | 235.4053 | 249.2303 | 324.1454 | 41.4905 | 363.3796 | 117.7026
0.80909 | 235.5099 | 249.4413 | 323.9693 | 41.4697 | 363.221 | 117.755
0.80901 | 235.5633 | 248.9783 | 324.4501 | 41.48 | 363.7107 | 117.7817
0.80909 | 235.5099 | 249.2203 | 324.1903 | 41.4697 | 363.442 | 117.755
0.8093 | 235.4827 | 249.4003 | 324.0012 | 41.4551 | 363.2484 | 117.7414
0.80945 | 235.4557 | 249.2663 | 324.1262 | 41.4443 | 363.3689 | 117.7279
0.8096 | 235.4554 | 249.2373 | 324.1551 | 41.4368 | 363.3977 | 117.7277
0.80967 | 235.4552 | 249.1963 | 324.1961 | 41.433 | 363.4386 | 117.7276
0.80982 | 235.508 | 249.2063 | 324.2037 | 41.432 | 363.455 | 117.754
0.80996 | 235.5342 | 249.1543 | 324.2644 | 41.4278 | 363.5201 | 117.7671
0.81025 | 235.5068 | 249.4163 | 323.9933 | 41.4095 | 363.2444 | 117.7534
0.81055 | 235.506 | 249.4183 | 323.991 | 41.3944 | 363.242 | 117.753
0.81069 | 235.5056 | 249.3963 | 324.0129 | 41.3869 | 363.2638 | 117.7528
0.81069 | 235.5322 | 249.2453 | 324.1727 | 41.3902 | 363.4281 | 117.7661
0.81084 | 235.5584 | 249.4293 | 323.9975 | 41.386 | 363.2572 | 117.7792
0.81099 | 235.5846 | 249.2813 | 324.1542 | 41.3817 | 363.4183 | 117.7923
0.81106 | 235.5844 | 249.2103 | 324.2251 | 41.378 | 363.4892 | 117.7922
0.81128 | 235.6104 | 249.2713 | 324.1728 | 41.37 | 363.4412 | 117.8052
0.8115 | 235.6098 | 249.3303 | 324.1136 | 41.3587 | 363.3819 | 117.8049
0.81172 | 235.6093 | 249.4063 | 324.0374 | 41.3475 | 363.3056 | 117.8046
0.81179 | 235.6091 | 249.2573 | 324.1864 | 41.3438 | 363.4545 | 117.8045
0.81186 | 235.6089 | 249.1793 | 324.2643 | 41.34 | 363.5324 | 117.8044
0.81194 | 235.6087 | 249.5863 | 323.8572 | 41.3363 | 363.1253 | 117.8043
0.81216 | 235.6347 | 249.5163 | 323.9359 | 41.3283 | 363.2083 | 117.8173
0.81237 | 235.6341 | 249.3663 | 324.0857 | 41.3171 | 363.358 | 117.817
0.81245 | 235.6339 | 249.4983 | 323.9536 | 41.3133 | 363.2259 | 117.8169
0.81252 | 235.6071 | 249.5623 | 323.8807 | 41.3063 | 363.1486 | 117.8036
0.81267 | 235.6865 | 249.4733 | 323.9962 | 41.3087 | 363.2772 | 117.8432
0.81289 | 235.7125 | 249.4153 | 324.0628 | 41.3007 | 363.3483 | 117.8563
0.81289 | 235.7125 | 249.4893 | 323.9888 | 41.3007 | 363.2743 | 117.8563
0.81311 | 235.7119 | 249.4353 | 324.0426 | 41.2895 | 363.328 | 117.856
0.81318 | 235.7117 | 249.3633 | 324.1146 | 41.2858 | 363.3999 | 117.8559
0.81318 | 235.7383 | 249.6243 | 323.8624 | 41.289 | 363.1522 | 117.8692
0.8134 | 235.7643 | 249.6113 | 323.8841 | 41.2811 | 363.1782 | 117.8822
0.81362 | 235.7903 | 249.8203 | 323.6838 | 41.2732 | 362.9822 | 117.8952
0.81384 | 235.7897 | 249.6563 | 323.8476 | 41.262 | 363.1459 | 117.8949
0.81398 | 235.7894 | 249.5593 | 323.9445 | 41.2545 | 363.2427 | 117.8947
0.8142 | 235.7888 | 249.5403 | 323.9633 | 41.2433 | 363.2614 | 117.8944
0.81428 | 235.7886 | 249.4973 | 324.0062 | 41.2396 | 363.3043 | 117.8943
0.81449 | 235.8146 | 249.4383 | 324.0739 | 41.2317 | 363.3763 | 117.9073
0.81486 | 235.8402 | 249.6413 | 323.8794 | 41.2164 | 363.1861 | 117.9201
0.81501 | 235.8132 | 249.7473 | 323.7644 | 41.2057 | 363.0666 | 117.9066
0.8153 | 235.839 | 249.7473 | 323.773 | 41.194 | 363.0795 | 117.9195
0.81523 | 235.8658 | 249.9283 | 323.6009 | 41.201 | 362.9119 | 117.9329
0.8153 | 235.8656 | 249.7803 | 323.7489 | 41.1973 | 363.0598 | 117.9328
0.81552 | 235.8916 | 249.7433 | 323.7945 | 41.1894 | 363.1098 | 117.9458
0.81574 | 235.9442 | 249.7253 | 323.8301 | 41.1848 | 363.1541 | 117.9721
0.81603 | 235.9434 | 250.0293 | 323.5258 | 41.1699 | 362.8497 | 117.9717
0.8161 | 235.9166 | 249.9723 | 323.5739 | 41.163 | 362.8933 | 117.9583
0.81618 | 235.9164 | 249.9243 | 323.6218 | 41.1593 | 362.9412 | 117.9582
0.81632 | 235.9426 | 249.8163 | 323.7385 | 41.1551 | 363.0623 | 117.9713
0.81647 | 235.9689 | 249.8503 | 323.7133 | 41.1509 | 363.0414 | 117.9844
0.81661 | 235.9685 | 249.9203 | 323.6432 | 41.1435 | 362.9712 | 117.9842
0.81676 | 235.9947 | 250.0133 | 323.5589 | 41.1394 | 362.8913 | 117.9973
0.81669 | 235.9683 | 250.1833 | 323.3801 | 41.1398 | 362.7081 | 117.9841
0.81676 | 236.0213 | 250.1513 | 323.4298 | 41.1426 | 362.7666 | 118.0106
0.81691 | 236.0475 | 250.2793 | 323.3105 | 41.1385 | 362.6517 | 118.0237
0.8172 | 236.1265 | 250.0363 | 323.5798 | 41.1334 | 362.9342 | 118.0632
0.81742 | 236.0993 | 250.2663 | 323.3408 | 41.1191 | 362.6906 | 118.0496
0.81764 | 236.0721 | 250.0483 | 323.5497 | 41.1047 | 362.895 | 118.036
0.81778 | 236.0717 | 250.0293 | 323.5686 | 41.0973 | 362.9138 | 118.0358
0.81786 | 236.0715 | 250.3493 | 323.2485 | 41.0936 | 362.5938 | 118.0358
0.81808 | 236.0975 | 250.0913 | 323.5152 | 41.0858 | 362.8648 | 118.0488
0.8183 | 236.1767 | 250.0173 | 323.6156 | 41.0844 | 362.9784 | 118.0884
0.81837 | 236.1499 | 250.0633 | 323.5606 | 41.0775 | 362.919 | 118.075
0.81844 | 236.1231 | 250.0183 | 323.5967 | 41.0706 | 362.9506 | 118.0616
0.81851 | 236.2027 | 250.0413 | 324.6002 | 41.0766 | 363.9674 | 118.1014
0.81873 | 236.2287 | 250.0463 | 323.6039 | 41.0688 | 362.9754 | 118.1144
0.81903 | 236.2279 | 249.9163 | 323.7336 | 41.054 | 363.105 | 118.114
0.81925 | 236.2007 | 250.2363 | 323.4046 | 41.0397 | 362.7714 | 118.1004
0.81939 | 236.1472 | 250.2573 | 323.3657 | 41.0259 | 362.7236 | 118.0736
0.81939 | 236.1738 | 250.1443 | 323.4876 | 41.0291 | 362.8499 | 118.0869
0.81932 | 236.2005 | 250.2183 | 323.4225 | 41.036 | 362.7893 | 118.1003
0.8199 | 236.3054 | 250.2533 | 323.4225 | 41.0196 | 362.8067 | 118.1527
0.81983 | 236.3587 | 250.2243 | 323.4692 | 41.0297 | 362.8624 | 118.1794
0.8199 | 236.3319 | 250.1413 | 323.5433 | 41.0228 | 362.932 | 118.166
0.82012 | 236.3048 | 250.2543 | 323.4213 | 41.0085 | 362.8054 | 118.1524
0.82034 | 236.2776 | 250.2533 | 323.4132 | 40.9942 | 362.7928 | 118.1388
0.82042 | 236.304 | 250.3633 | 323.312 | 40.9938 | 362.696 | 118.152
0.82063 | 236.3034 | 250.2583 | 323.4168 | 40.9828 | 362.8007 | 118.1517
0.82085 | 236.3826 | 250.4013 | 323.3002 | 40.9815 | 362.6973 | 118.1913
0.82115 | 236.3552 | 250.3283 | 323.3641 | 40.9636 | 362.7566 | 118.1776
0.82122 | 236.355 | 250.2863 | 323.406 | 40.9599 | 362.7985 | 118.1775
0.82129 | 236.3814 | 250.2813 | 323.4198 | 40.9595 | 362.8167 | 118.1907
0.82129 | 236.3814 | 250.0833 | 323.6178 | 40.9595 | 363.0147 | 118.1907
0.82144 | 236.4076 | 250.0723 | 323.6375 | 40.9554 | 363.0388 | 118.2038
0.82166 | 236.4336 | 250.3763 | 323.3422 | 40.9476 | 362.7478 | 118.2168
0.82195 | 236.486 | 250.3093 | 323.4267 | 40.9394 | 362.841 | 118.243
0.82224 | 236.4852 | 250.2893 | 323.4464 | 40.9247 | 362.8606 | 118.2426
0.82224 | 236.4586 | 250.4183 | 323.3085 | 40.9215 | 362.7183 | 118.2293
0.8221 | 236.5122 | 250.3263 | 323.4184 | 40.9353 | 362.8371 | 118.2561
0.82224 | 236.565 | 250.4653 | 323.297 | 40.9344 | 362.7245 | 118.2825
0.82268 | 236.5904 | 250.5093 | 323.2615 | 40.9157 | 362.6932 | 118.2952
0.8229 | 236.5632 | 250.3913 | 323.3704 | 40.9015 | 362.7976 | 118.2816
0.82297 | 236.5098 | 250.3013 | 323.4426 | 40.8914 | 362.8609 | 118.2549
0.8229 | 236.51 | 250.3323 | 323.4117 | 40.895 | 362.83 | 118.255
0.82305 | 236.5894 | 250.3533 | 323.4171 | 40.8974 | 362.8487 | 118.2947
0.82341 | 236.615 | 250.3383 | 323.4407 | 40.8824 | 362.8765 | 118.3075
0.82363 | 236.5879 | 250.2063 | 323.5636 | 40.8682 | 362.9949 | 118.2939
0.82363 | 236.5613 | 250.4133 | 323.3478 | 40.865 | 362.7746 | 118.2806
0.82356 | 236.5881 | 250.2823 | 323.4877 | 40.8718 | 362.919 | 118.294
0.824 | 236.6667 | 250.4933 | 323.3029 | 40.8596 | 362.7473 | 118.3333
0.82422 | 236.7192 | 250.4913 | 323.3224 | 40.8551 | 362.7756 | 118.3596
0.82444 | 236.6655 | 250.6123 | 323.1835 | 40.8378 | 362.6277 | 118.3327
0.82444 | 236.6389 | 250.6243 | 323.1626 | 40.8345 | 362.6024 | 118.3194
0.82444 | 236.7187 | 250.5013 | 323.3122 | 40.8442 | 362.7653 | 118.3593
0.82473 | 236.7445 | 250.6953 | 323.1268 | 40.8329 | 362.5842 | 118.3722
0.82495 | 236.7439 | 250.6503 | 323.1716 | 40.8219 | 362.6289 | 118.3719
0.82517 | 236.7433 | 250.6163 | 323.2054 | 40.811 | 362.6626 | 118.3716
0.82531 | 236.7429 | 250.7153 | 323.1063 | 40.8037 | 362.5634 | 118.3714
0.82546 | 236.7425 | 250.8093 | 323.0122 | 40.7965 | 362.4692 | 118.3712
0.8256 | 236.7687 | 250.5573 | 323.2729 | 40.7924 | 362.7343 | 118.3843
0.82568 | 236.7951 | 250.8593 | 322.9797 | 40.792 | 362.4455 | 118.3975
0.82582 | 236.7681 | 251.0683 | 322.7617 | 40.7815 | 362.2231 | 118.3841
0.82597 | 236.7943 | 250.8023 | 323.0364 | 40.7775 | 362.5022 | 118.3972
0.82604 | 236.7941 | 250.8043 | 323.0344 | 40.7738 | 362.5001 | 118.3971
0.82626 | 236.8201 | 250.8143 | 323.033 | 40.7662 | 362.5031 | 118.4101
0.82648 | 236.8461 | 250.9213 | 322.9347 | 40.7585 | 362.4091 | 118.4231
0.82663 | 236.8191 | 250.7943 | 323.0527 | 40.748 | 362.5226 | 118.4096
0.82685 | 236.8717 | 250.8213 | 323.0432 | 40.7436 | 362.5219 | 118.4359
0.82692 | 236.8715 | 251.0183 | 322.8462 | 40.7399 | 362.3248 | 118.4358
0.82692 | 236.8449 | 251.0003 | 322.8553 | 40.7367 | 362.3295 | 118.4225
0.82729 | 236.9237 | 251.0703 | 322.8116 | 40.7282 | 362.2989 | 118.4619
0.82743 | 237.0031 | 251.1053 | 322.803 | 40.7306 | 362.3036 | 118.5016
0.82765 | 236.9227 | 251.1143 | 322.7672 | 40.7101 | 362.2544 | 118.4614
0.82787 | 236.869 | 250.9163 | 322.9473 | 40.6929 | 362.4255 | 118.4345
0.82802 | 236.8686 | 251.0903 | 322.7732 | 40.6856 | 362.2513 | 118.4343
0.82809 | 236.895 | 250.9963 | 322.876 | 40.6852 | 362.3585 | 118.4475
0.82816 | 236.8948 | 251.0793 | 322.7929 | 40.6816 | 362.2754 | 118.4474
0.82824 | 236.9478 | 251.0543 | 322.8356 | 40.6844 | 362.3269 | 118.4739
0.82846 | 237.0269 | 251.0573 | 322.859 | 40.6832 | 362.3635 | 118.5135
0.8286 | 237.0265 | 251.0733 | 322.8428 | 40.676 | 362.3473 | 118.5133
0.82875 | 237.0793 | 251.1743 | 322.7594 | 40.6752 | 362.2727 | 118.5397
0.82904 | 237.0785 | 251.3003 | 322.6332 | 40.6607 | 362.1463 | 118.5393
0.82919 | 237.025 | 251.3133 | 322.6023 | 40.6471 | 362.1065 | 118.5125
0.82911 | 237.0518 | 251.0973 | 322.8273 | 40.6539 | 362.3359 | 118.5259
0.82933 | 237.1309 | 251.1603 | 322.7906 | 40.6527 | 362.3125 | 118.5655
0.82977 | 237.1564 | 251.2713 | 322.6881 | 40.6343 | 362.2142 | 118.5782
0.82984 | 237.103 | 251.3183 | 322.6233 | 40.6243 | 362.1405 | 118.5515
0.83006 | 237.0492 | 251.1973 | 322.7264 | 40.6071 | 362.2346 | 118.5246
0.83021 | 237.0754 | 251.1033 | 322.8291 | 40.6031 | 362.3417 | 118.5377
0.83021 | 237.102 | 251.1753 | 322.766 | 40.6063 | 362.283 | 118.551
0.83028 | 237.0752 | 251.2423 | 322.6901 | 40.5995 | 362.2026 | 118.5376
0.83036 | 237.1282 | 251.3143 | 322.6357 | 40.6023 | 362.1571 | 118.5641
0.8305 | 237.1544 | 251.2373 | 322.7215 | 40.5983 | 362.2472 | 118.5772
0.83072 | 237.1804 | 251.4003 | 322.5671 | 40.5907 | 362.0972 | 118.5902
0.83087 | 237.2066 | 251.2243 | 322.7519 | 40.5867 | 362.2863 | 118.6033
0.83101 | 237.2062 | 251.1223 | 322.8537 | 40.5795 | 362.3881 | 118.6031
0.83116 | 237.2324 | 251.2123 | 322.7725 | 40.5756 | 362.3112 | 118.6162
0.83138 | 237.2052 | 251.1353 | 322.8404 | 40.5616 | 362.3746 | 118.6026
0.8316 | 237.2312 | 251.1423 | 322.8421 | 40.554 | 362.3806 | 118.6156
0.83174 | 237.2042 | 251.1363 | 322.8391 | 40.5436 | 362.3731 | 118.6021
0.83189 | 237.2038 | 251.0073 | 322.9679 | 40.5365 | 362.5019 | 118.6019
0.83204 | 237.2566 | 251.2413 | 322.7515 | 40.5357 | 362.2943 | 118.6283
0.83211 | 237.2564 | 251.1993 | 322.7935 | 40.5321 | 362.3362 | 118.6282
0.83218 | 237.2296 | 251.3133 | 322.6705 | 40.5253 | 362.2088 | 118.6148
0.83233 | 237.2824 | 250.9953 | 323.0061 | 40.5245 | 362.5532 | 118.6412
0.83255 | 237.3084 | 251.0343 | 322.9758 | 40.517 | 362.5272 | 118.6542
0.83262 | 237.2816 | 251.2473 | 322.7539 | 40.5102 | 362.3008 | 118.6408
0.83284 | 237.281 | 251.2193 | 322.7817 | 40.4995 | 362.3285 | 118.6405
0.83299 | 237.3072 | 250.9523 | 323.0574 | 40.4955 | 362.6086 | 118.6536
0.83306 | 237.2804 | 251.1503 | 322.8505 | 40.4888 | 362.3972 | 118.6402
0.83321 | 237.3066 | 251.2483 | 322.7612 | 40.4848 | 362.3123 | 118.6533
0.83343 | 237.3592 | 251.1763 | 322.8507 | 40.4805 | 362.4106 | 118.6796
0.83335 | 237.3328 | 251.0513 | 322.9669 | 40.4808 | 362.5224 | 118.6664
0.83357 | 237.3588 | 251.2413 | 322.7856 | 40.4733 | 362.3454 | 118.6794
0.83394 | 237.411 | 251.3693 | 322.675 | 40.4618 | 362.2435 | 118.7055
0.83401 | 237.3842 | 251.5873 | 322.4481 | 40.4551 | 362.0121 | 118.6921
0.8343 | 237.3569 | 251.7263 | 322.3 | 40.4376 | 361.8594 | 118.6784
0.83416 | 237.4104 | 251.8193 | 322.2248 | 40.4511 | 361.7932 | 118.7052
0.83474 | 237.462 | 251.6043 | 322.457 | 40.429 | 362.034 | 118.731
0.83474 | 237.5152 | 251.7033 | 322.3757 | 40.4353 | 361.9616 | 118.7576
0.83489 | 237.4882 | 251.7293 | 322.3407 | 40.425 | 361.9221 | 118.7441
0.83511 | 237.4345 | 251.4583 | 322.5938 | 40.408 | 362.1662 | 118.7172
0.8354 | 237.4337 | 251.5363 | 322.5156 | 40.3937 | 362.0878 | 118.7168
0.83503 | 237.4612 | 251.4643 | 322.5967 | 40.4147 | 362.1736 | 118.7306
0.8354 | 237.5134 | 251.6633 | 322.4151 | 40.4033 | 362.0007 | 118.7567
0.83584 | 237.6452 | 251.8233 | 322.2991 | 40.3978 | 361.9066 | 118.8226
0.83576 | 237.672 | 251.7413 | 322.39 | 40.4046 | 362.002 | 118.836
0.83584 | 237.592 | 251.5063 | 322.5983 | 40.3915 | 362.197 | 118.796
0.83606 | 237.5914 | 251.8273 | 322.2771 | 40.3808 | 361.8757 | 118.7957
0.83613 | 237.6178 | 251.9663 | 322.1469 | 40.3804 | 361.7499 | 118.8089
0.83642 | 237.6436 | 251.7483 | 322.3735 | 40.3694 | 361.9808 | 118.8218
0.83664 | 237.643 | 251.6223 | 322.4993 | 40.3588 | 362.1065 | 118.8215
0.83672 | 237.6428 | 252.0623 | 322.0593 | 40.3552 | 361.6664 | 118.8214
0.83672 | 237.6162 | 251.9463 | 322.1664 | 40.352 | 361.7691 | 118.8081
0.83693 | 237.6688 | 252.1023 | 322.0279 | 40.3477 | 361.6394 | 118.8344
0.83701 | 237.7218 | 252.0093 | 322.1386 | 40.3506 | 361.7589 | 118.8609
0.83723 | 237.668 | 251.8453 | 322.2847 | 40.3336 | 361.896 | 118.834
0.83737 | 237.6676 | 252.1263 | 322.0035 | 40.3265 | 361.6148 | 118.8338
0.83767 | 237.6669 | 252.0283 | 322.1013 | 40.3123 | 361.7124 | 118.8334
0.83767 | 237.6669 | 252.1063 | 322.0233 | 40.3123 | 361.6344 | 118.8334
0.83781 | 237.7462 | 252.0143 | 322.1417 | 40.3147 | 361.7661 | 118.8731
0.83796 | 237.799 | 252.0533 | 322.1203 | 40.314 | 361.7535 | 118.8995
0.83825 | 237.7982 | 252.1493 | 322.0241 | 40.2999 | 361.6571 | 118.8991
0.8384 | 237.7712 | 252.0993 | 322.0651 | 40.2896 | 361.6936 | 118.8856
0.83869 | 237.7704 | 252.2603 | 321.9038 | 40.2755 | 361.5322 | 118.8852
0.83883 | 237.77 | 252.0503 | 322.1137 | 40.2684 | 361.742 | 118.885
0.83891 | 237.7433 | 252.1853 | 321.9698 | 40.2617 | 361.5936 | 118.8716
0.83891 | 237.7699 | 252.4783 | 321.6856 | 40.2649 | 361.3139 | 118.8849
0.83905 | 237.7695 | 252.4333 | 321.7305 | 40.2578 | 361.3587 | 118.8847
0.83927 | 237.7955 | 252.5753 | 321.5972 | 40.2504 | 361.2297 | 118.8977
0.83942 | 237.8216 | 252.2873 | 321.8939 | 40.2465 | 361.5308 | 118.9108
0.83964 | 237.8211 | 252.2713 | 321.9097 | 40.2359 | 361.5465 | 118.9105
0.83971 | 237.7943 | 252.5303 | 321.6418 | 40.2292 | 361.2741 | 118.8971
0.84 | 237.7935 | 252.4823 | 321.6895 | 40.2151 | 361.3217 | 118.8967
0.84015 | 237.7931 | 252.5733 | 321.5984 | 40.2081 | 361.2305 | 118.8965
0.84022 | 237.8195 | 252.6493 | 321.5312 | 40.2077 | 361.1677 | 118.9097
0.84037 | 237.8457 | 252.4013 | 321.7879 | 40.2038 | 361.4288 | 118.9228
0.84052 | 237.8453 | 252.2733 | 321.9158 | 40.1968 | 361.5566 | 118.9226
0.84052 | 237.8719 | 252.1583 | 322.0396 | 40.2 | 361.6849 | 118.9359
0.84066 | 237.8715 | 252.1873 | 322.0105 | 40.1929 | 361.6557 | 118.9357
0.84081 | 237.8977 | 252.1583 | 322.0482 | 40.1891 | 361.6978 | 118.9488
0.84095 | 237.9504 | 252.1993 | 322.0248 | 40.1883 | 361.6832 | 118.9752
0.84103 | 237.9502 | 252.2283 | 321.9957 | 40.1848 | 361.6541 | 118.9751
0.84125 | 237.9496 | 252.1833 | 322.0405 | 40.1743 | 361.6988 | 118.9748
0.84139 | 237.9758 | 252.3883 | 321.8443 | 40.1704 | 361.5069 | 118.9879
0.84139 | 237.9758 | 252.3853 | 321.8473 | 40.1704 | 361.5099 | 118.9879
0.84161 | 237.9752 | 252.4373 | 321.7951 | 40.1599 | 361.4576 | 118.9876
0.84161 | 238.0018 | 252.2543 | 321.9869 | 40.163 | 361.6539 | 119.0009
0.8419 | 238.001 | 252.3763 | 321.8647 | 40.149 | 361.5315 | 119.0005
0.8422 | 238.0534 | 252.3353 | 321.9231 | 40.1413 | 361.5987 | 119.0267
0.84234 | 238.0264 | 252.4913 | 321.7581 | 40.1311 | 361.4292 | 119.0132
0.84256 | 238.0524 | 252.5503 | 321.7078 | 40.1238 | 361.3832 | 119.0262
0.84249 | 238.026 | 252.5353 | 321.714 | 40.1241 | 361.385 | 119.013
0.84256 | 238.079 | 252.4363 | 321.8307 | 40.1269 | 361.5105 | 119.0395
0.84293 | 238.1578 | 252.4833 | 321.8099 | 40.1189 | 361.5029 | 119.0789
0.84315 | 238.1572 | 252.3453 | 321.9477 | 40.1084 | 361.6406 | 119.0786
0.84337 | 238.13 | 252.4923 | 321.7917 | 40.0947 | 361.48 | 119.065
0.84359 | 238.1028 | 252.7923 | 321.4826 | 40.0811 | 361.1664 | 119.0514
0.84373 | 238.1025 | 252.7173 | 321.5575 | 40.0741 | 361.2412 | 119.0512
0.84381 | 238.1023 | 252.7183 | 321.5564 | 40.0706 | 361.2401 | 119.0511
0.84381 | 238.1554 | 252.7823 | 321.5101 | 40.0769 | 361.2027 | 119.0777
0.84388 | 238.1818 | 252.8683 | 321.4329 | 40.0765 | 361.1299 | 119.0909
0.84402 | 238.208 | 252.6573 | 321.6527 | 40.0727 | 361.354 | 119.104
0.84417 | 238.2608 | 252.7693 | 321.5583 | 40.072 | 361.2684 | 119.1304
0.84454 | 238.2332 | 252.5963 | 321.7221 | 40.0514 | 361.4276 | 119.1166
0.84468 | 238.286 | 252.8443 | 321.4917 | 40.0507 | 361.206 | 119.143
0.84483 | 238.2856 | 252.6403 | 321.6955 | 40.0437 | 361.4098 | 119.1428
0.84497 | 238.2586 | 252.7093 | 321.6175 | 40.0336 | 361.3273 | 119.1293
0.84505 | 238.2584 | 252.6133 | 321.7135 | 40.0301 | 361.4232 | 119.1292
0.84519 | 238.3112 | 252.7033 | 321.6411 | 40.0294 | 361.3596 | 119.1556
0.84549 | 238.337 | 252.6503 | 321.7027 | 40.0187 | 361.4255 | 119.1685
0.84571 | 238.3098 | 252.6773 | 321.6666 | 40.0051 | 361.3849 | 119.1549
0.84585 | 238.2562 | 252.9063 | 321.4197 | 39.9918 | 361.1291 | 119.1281
0.84585 | 238.2828 | 253.0093 | 321.3256 | 39.995 | 361.0394 | 119.1414
0.84585 | 238.3094 | 252.7863 | 321.5575 | 39.9981 | 361.2757 | 119.1547
0.846 | 238.3356 | 252.9353 | 321.4172 | 39.9943 | 361.1398 | 119.1678
0.84629 | 238.388 | 252.9733 | 321.3967 | 39.9867 | 361.128 | 119.194
0.84644 | 238.361 | 252.8943 | 321.4667 | 39.9766 | 361.1935 | 119.1805
0.84651 | 238.3874 | 252.9693 | 321.4005 | 39.9762 | 361.1317 | 119.1937
0.84673 | 238.3336 | 252.8783 | 321.4735 | 39.9595 | 361.1958 | 119.1668
0.84688 | 238.3598 | 252.8943 | 321.4663 | 39.9557 | 361.1929 | 119.1799
0.84702 | 238.3328 | 252.9023 | 321.4493 | 39.9456 | 361.1714 | 119.1664
0.84717 | 238.3856 | 252.9373 | 321.4319 | 39.945 | 361.1628 | 119.1928
0.84731 | 238.465 | 252.9203 | 321.4753 | 39.9475 | 361.2195 | 119.2325
0.84753 | 238.4644 | 253.0653 | 321.3301 | 39.937 | 361.0742 | 119.2322
0.84768 | 238.4108 | 252.9213 | 321.4563 | 39.9238 | 361.1914 | 119.2054
0.84775 | 238.4106 | 252.9783 | 321.3992 | 39.9204 | 361.1343 | 119.2053
0.84783 | 238.4636 | 253.1913 | 321.2039 | 39.9232 | 360.9478 | 119.2318
0.84783 | 238.5168 | 252.8873 | 321.5256 | 39.9295 | 361.2784 | 119.2584
0.84804 | 238.5428 | 252.9013 | 321.5203 | 39.9222 | 361.2774 | 119.2714
0.84826 | 238.5687 | 252.7803 | 321.6499 | 39.9149 | 361.4114 | 119.2844
0.84848 | 238.5416 | 252.6283 | 321.7929 | 39.9014 | 361.5498 | 119.2708
0.84863 | 238.5146 | 252.8993 | 321.5129 | 39.8914 | 361.2653 | 119.2573
0.84856 | 238.5148 | 252.9243 | 321.4879 | 39.8948 | 361.2404 | 119.2574
0.84885 | 238.5672 | 253.1413 | 321.2884 | 39.8873 | 361.0496 | 119.2836
0.84936 | 238.6721 | 253.0583 | 321.4064 | 39.8756 | 361.1851 | 119.3361
0.84921 | 238.6725 | 253.0673 | 321.3975 | 39.8825 | 361.1763 | 119.3363
0.84936 | 238.6721 | 253.0323 | 321.4324 | 39.8756 | 361.2111 | 119.3361
0.84958 | 238.6449 | 253.1243 | 321.3313 | 39.8621 | 361.1055 | 119.3225
0.84973 | 238.6711 | 253.3663 | 321.098 | 39.8583 | 360.8766 | 119.3356
0.8498 | 238.6709 | 253.3133 | 321.151 | 39.8549 | 360.9295 | 119.3355
0.85002 | 238.7235 | 253.0313 | 321.4505 | 39.8508 | 361.2378 | 119.3618
0.85024 | 238.7761 | 253.3683 | 321.131 | 39.8467 | 360.927 | 119.388
0.85046 | 238.7755 | 253.3213 | 321.1778 | 39.8363 | 360.9737 | 119.3877
0.8506 | 238.7219 | 253.2013 | 321.28 | 39.8232 | 361.067 | 119.361
0.85082 | 238.7213 | 253.0333 | 321.4478 | 39.8129 | 361.2347 | 119.3607
0.8509 | 238.7211 | 253.1833 | 321.2977 | 39.8094 | 361.0846 | 119.3606
0.85104 | 238.6941 | 253.3063 | 321.1657 | 39.7994 | 360.9481 | 119.3471
0.85119 | 238.7469 | 253.2703 | 321.2193 | 39.7988 | 361.0105 | 119.3735
0.85133 | 238.7997 | 253.4293 | 321.0779 | 39.7981 | 360.8778 | 119.3998
0.85155 | 238.7725 | 253.3123 | 321.1858 | 39.7847 | 360.9813 | 119.3863
0.8517 | 238.7987 | 253.2663 | 321.2406 | 39.7809 | 361.0403 | 119.3993
0.85177 | 238.8251 | 253.4463 | 321.0694 | 39.7806 | 360.8735 | 119.4125
0.85185 | 238.8515 | 253.4033 | 321.1212 | 39.7803 | 360.9297 | 119.4257
0.85214 | 238.8773 | 253.4243 | 321.1088 | 39.7697 | 360.9216 | 119.4386
0.85228 | 238.8503 | 253.4463 | 321.0778 | 39.7597 | 360.8861 | 119.4251
0.85236 | 238.8501 | 253.6803 | 320.8437 | 39.7563 | 360.652 | 119.425
0.85236 | 238.8501 | 253.5533 | 320.9707 | 39.7563 | 360.779 | 119.425
0.8525 | 238.8763 | 253.3673 | 321.1654 | 39.7525 | 360.9781 | 119.4381
0.85258 | 238.8761 | 253.3273 | 321.2054 | 39.7491 | 361.018 | 119.438
0.85272 | 238.8757 | 253.6183 | 320.9142 | 39.7422 | 360.7268 | 119.4378
0.85302 | 238.8749 | 253.7383 | 320.794 | 39.7285 | 360.6064 | 119.4374
0.85294 | 238.8485 | 253.4783 | 321.0452 | 39.7288 | 360.8532 | 119.4242
0.85331 | 238.8741 | 253.5023 | 321.0297 | 39.7148 | 360.842 | 119.437
0.85353 | 238.9267 | 253.7283 | 320.8212 | 39.7108 | 360.6423 | 119.4633
0.85367 | 238.9529 | 253.8003 | 320.758 | 39.707 | 360.5834 | 119.4764
0.85389 | 238.8991 | 253.8583 | 320.682 | 39.6905 | 360.4985 | 119.4495
0.85404 | 238.8987 | 253.8733 | 320.6669 | 39.6837 | 360.4833 | 119.4493
0.85397 | 238.9255 | 253.9143 | 320.6348 | 39.6902 | 360.4557 | 119.4627
0.85433 | 238.9777 | 253.7983 | 320.7682 | 39.6794 | 360.5978 | 119.4888
0.85433 | 239.0574 | 253.8033 | 320.7898 | 39.6887 | 360.6327 | 119.5287
0.8544 | 239.0306 | 253.6603 | 320.9239 | 39.6822 | 360.7623 | 119.5153
0.85462 | 239.0034 | 253.8423 | 320.7328 | 39.6688 | 360.5667 | 119.5017
0.85477 | 239.003 | 253.8653 | 320.7097 | 39.662 | 360.5435 | 119.5015
0.85492 | 239.0026 | 253.7653 | 320.8095 | 39.6551 | 360.6433 | 119.5013
0.85521 | 239.0284 | 253.9873 | 320.5961 | 39.6446 | 360.4342 | 119.5142
0.85535 | 239.0546 | 254.0023 | 320.5899 | 39.6409 | 360.4323 | 119.5273
0.85565 | 239.0804 | 253.8653 | 320.7355 | 39.6304 | 360.5822 | 119.5402
0.85579 | 239.0269 | 253.9433 | 320.6396 | 39.6173 | 360.4774 | 119.5134
0.85601 | 239.0263 | 253.9973 | 320.5854 | 39.6071 | 360.4231 | 119.5131
0.85609 | 239.0792 | 253.9123 | 320.6881 | 39.6099 | 360.5346 | 119.5396
0.85623 | 239.1054 | 253.8413 | 320.7678 | 39.6062 | 360.6187 | 119.5527
0.8563 | 239.1318 | 253.9683 | 320.6496 | 39.6059 | 360.5049 | 119.5659
0.85652 | 239.1578 | 253.7813 | 320.8453 | 39.5988 | 360.7049 | 119.5789
0.85667 | 239.184 | 253.8953 | 320.74 | 39.5951 | 360.604 | 119.592
0.85689 | 239.1834 | 253.9283 | 320.7068 | 39.5849 | 360.5707 | 119.5917
0.85696 | 239.1832 | 253.9393 | 320.6957 | 39.5815 | 360.5596 | 119.5916
0.85704 | 239.183 | 254.1343 | 320.5007 | 39.5781 | 360.3645 | 119.5915
0.85718 | 239.1826 | 253.8793 | 320.7555 | 39.5713 | 360.6193 | 119.5913
0.85733 | 239.1822 | 254.0683 | 320.5664 | 39.5645 | 360.4301 | 119.5911
0.8574 | 239.182 | 254.0933 | 320.5413 | 39.5611 | 360.405 | 119.591
0.8574 | 239.182 | 254.1723 | 320.4623 | 39.5611 | 360.326 | 119.591
0.85762 | 239.2346 | 253.8033 | 320.8489 | 39.5571 | 360.7213 | 119.6173
0.85777 | 239.2342 | 254.1133 | 320.5387 | 39.5503 | 360.4111 | 119.6171
0.85784 | 239.234 | 254.0853 | 320.5667 | 39.5469 | 360.439 | 119.617
0.85806 | 239.26 | 253.9713 | 320.6893 | 39.5399 | 360.566 | 119.63
0.85828 | 239.2859 | 254.0433 | 320.626 | 39.5328 | 360.507 | 119.643
0.8585 | 239.2853 | 254.1523 | 320.5168 | 39.5226 | 360.3977 | 119.6427
0.8585 | 239.2588 | 254.0643 | 320.5959 | 39.5195 | 360.4724 | 119.6294
0.85894 | 239.3373 | 253.8973 | 320.7891 | 39.5085 | 360.6787 | 119.6687
0.85901 | 239.3637 | 253.8033 | 320.8919 | 39.5082 | 360.7859 | 119.6819
0.85916 | 239.3101 | 254.0743 | 320.603 | 39.4952 | 360.4881 | 119.6551
0.85945 | 239.2828 | 253.8603 | 320.8079 | 39.4786 | 360.6884 | 119.6414
0.85967 | 239.2822 | 253.9613 | 320.7067 | 39.4685 | 360.5871 | 119.6411
0.85967 | 239.2556 | 253.9143 | 320.7449 | 39.4654 | 360.6208 | 119.6278
0.85967 | 239.2556 | 254.0903 | 320.5689 | 39.4654 | 360.4448 | 119.6278
0.85967 | 239.3087 | 253.9983 | 320.6786 | 39.4716 | 360.5634 | 119.6544
0.86018 | 239.3871 | 253.9673 | 320.7357 | 39.4572 | 360.6336 | 119.6936
0.86032 | 239.3867 | 253.8883 | 320.8146 | 39.4505 | 360.7124 | 119.6934
0.8604 | 239.3865 | 254.2703 | 320.4325 | 39.4471 | 360.3303 | 119.6933
0.86054 | 239.3064 | 254.3333 | 320.3428 | 39.4311 | 360.2272 | 119.6532
0.86062 | 239.3327 | 254.4363 | 320.2486 | 39.4308 | 360.1374 | 119.6664
0.86076 | 239.3589 | 254.1333 | 320.5603 | 39.4271 | 360.4535 | 119.6795
0.86076 | 239.3589 | 254.0743 | 320.6193 | 39.4271 | 360.5125 | 119.6795
0.86106 | 239.4379 | 253.9793 | 320.7406 | 39.4229 | 360.6469 | 119.7189
0.86113 | 239.4643 | 253.8213 | 320.9074 | 39.4226 | 360.8181 | 119.7321
0.86135 | 239.4371 | 253.8043 | 320.9154 | 39.4094 | 360.8215 | 119.7185
0.86157 | 239.4099 | 253.9553 | 320.7553 | 39.3963 | 360.657 | 119.705
0.86171 | 239.4095 | 253.8563 | 320.8542 | 39.3895 | 360.7558 | 119.7048
0.86157 | 239.4099 | 253.8263 | 320.8843 | 39.3963 | 360.786 | 119.705
0.86193 | 239.4355 | 253.8713 | 320.8478 | 39.3825 | 360.7538 | 119.7178
0.86215 | 239.5147 | 253.8843 | 320.8612 | 39.3817 | 360.7803 | 119.7573
0.86223 | 239.4879 | 254.0233 | 320.7133 | 39.3752 | 360.6279 | 119.7439
0.86244 | 239.4075 | 254.2083 | 320.5015 | 39.3559 | 360.4028 | 119.7038
0.86266 | 239.4335 | 254.2063 | 320.5122 | 39.3489 | 360.4178 | 119.7168
0.86252 | 239.4605 | 254.1033 | 320.6242 | 39.3587 | 360.5342 | 119.7302
0.86274 | 239.5396 | 254.0073 | 320.7465 | 39.3579 | 360.6698 | 119.7698
0.86303 | 239.592 | 254.0963 | 320.675 | 39.3506 | 360.607 | 119.796
0.86325 | 239.5914 | 254.3183 | 320.4528 | 39.3406 | 360.3847 | 119.7957
0.86339 | 239.5644 | 254.0583 | 320.7038 | 39.3308 | 360.6312 | 119.7822
0.86369 | 239.5636 | 254.3523 | 320.4095 | 39.3174 | 360.3368 | 119.7818
0.86376 | 239.5634 | 254.1083 | 320.6535 | 39.314 | 360.5807 | 119.7817
0.86391 | 239.563 | 254.1983 | 320.5633 | 39.3073 | 360.4905 | 119.7815
0.86391 | 239.563 | 254.4033 | 320.3583 | 39.3073 | 360.2855 | 119.7815
0.86405 | 239.5892 | 254.1463 | 320.6241 | 39.3037 | 360.5556 | 119.7946
0.86427 | 239.6152 | 254.2963 | 320.4827 | 39.2967 | 360.4186 | 119.8076
0.86434 | 239.6416 | 254.3583 | 320.4295 | 39.2965 | 360.3698 | 119.8208
0.86464 | 239.6142 | 254.6973 | 320.0814 | 39.28 | 360.0171 | 119.8071
0.86471 | 239.5874 | 254.4243 | 320.3455 | 39.2736 | 360.2767 | 119.7937
0.86493 | 239.5603 | 254.7563 | 320.0044 | 39.2605 | 359.9311 | 119.7801
0.86508 | 239.613 | 254.8303 | 319.948 | 39.26 | 359.8835 | 119.8065
0.86522 | 239.6392 | 254.6973 | 320.0897 | 39.2563 | 360.0296 | 119.8196
0.8653 | 239.6656 | 254.6563 | 320.1395 | 39.2561 | 360.0838 | 119.8328
0.86544 | 239.6918 | 254.6563 | 320.1483 | 39.2525 | 360.0969 | 119.8459
0.86544 | 239.6918 | 254.7653 | 320.0393 | 39.2525 | 359.9879 | 119.8459
0.86559 | 239.6914 | 254.6293 | 320.1751 | 39.2458 | 360.1237 | 119.8457
0.86581 | 239.6908 | 254.5153 | 320.2889 | 39.2358 | 360.2374 | 119.8454
0.86603 | 239.6902 | 254.6663 | 320.1377 | 39.2258 | 360.0861 | 119.8451
0.86603 | 239.6902 | 254.7323 | 320.0717 | 39.2258 | 360.0201 | 119.8451
0.8661 | 239.69 | 254.6923 | 320.1117 | 39.2225 | 360.06 | 119.845
0.8661 | 239.7166 | 254.8303 | 319.9825 | 39.2255 | 359.9353 | 119.8583
0.86632 | 239.716 | 254.6793 | 320.1333 | 39.2155 | 360.086 | 119.858
0.86661 | 239.7418 | 254.5353 | 320.2859 | 39.2053 | 360.2429 | 119.8709
0.86654 | 239.7154 | 254.9223 | 319.8901 | 39.2055 | 359.8427 | 119.8577
0.8669 | 239.741 | 254.8433 | 319.9777 | 39.192 | 359.9345 | 119.8705
0.8672 | 239.8199 | 254.9133 | 319.934 | 39.1878 | 359.904 | 119.91
0.86734 | 239.7663 | 254.8873 | 319.9421 | 39.1751 | 359.9032 | 119.8832
0.86749 | 239.7128 | 254.7713 | 320.0403 | 39.1623 | 359.9924 | 119.8564
0.86734 | 239.7663 | 254.8303 | 319.9991 | 39.1751 | 359.9602 | 119.8832
0.86756 | 239.8189 | 254.7083 | 320.1386 | 39.1712 | 360.1085 | 119.9095
0.86793 | 239.8711 | 254.4683 | 320.396 | 39.1607 | 360.3745 | 119.9355
0.86807 | 239.7909 | 254.6433 | 320.1943 | 39.1449 | 360.1595 | 119.8955
0.86837 | 239.7636 | 254.8163 | 320.0122 | 39.1286 | 359.9728 | 119.8818
0.86851 | 239.7897 | 254.5873 | 320.2499 | 39.125 | 360.2149 | 119.8949
0.86851 | 239.7897 | 254.9333 | 319.9039 | 39.125 | 359.8689 | 119.8949
0.86844 | 239.8165 | 255.1363 | 319.7098 | 39.1314 | 359.6793 | 119.9083
0.86858 | 239.8427 | 255.1143 | 319.7406 | 39.1278 | 359.7144 | 119.9214
0.86902 | 239.9213 | 254.9713 | 319.9098 | 39.1171 | 359.8966 | 119.9606
0.86902 | 239.9478 | 255.0463 | 319.8436 | 39.1202 | 359.8349 | 119.9739
0.86924 | 239.8941 | 255.1053 | 319.7667 | 39.1041 | 359.749 | 119.947
0.86932 | 239.8141 | 254.9993 | 319.846 | 39.0916 | 359.8151 | 119.9071
0.86953 | 239.8401 | 255.1423 | 319.7117 | 39.0848 | 359.6851 | 119.9201
0.86961 | 239.8931 | 255.1023 | 319.7694 | 39.0876 | 359.7515 | 119.9465
0.86975 | 239.9458 | 255.2483 | 319.6409 | 39.0871 | 359.6319 | 119.9729
0.86997 | 239.9984 | 255.1953 | 319.7115 | 39.0832 | 359.7112 | 119.9992
0.87005 | 240.0514 | 255.3813 | 319.5431 | 39.086 | 359.5517 | 120.0257
0.87027 | 240.0242 | 255.3443 | 319.5711 | 39.0731 | 359.5751 | 120.0121
0.87056 | 239.9968 | 255.4503 | 319.4559 | 39.0568 | 359.4554 | 119.9984
0.87056 | 239.9702 | 255.4913 | 319.4061 | 39.0538 | 359.4011 | 119.9851
0.8707 | 239.9964 | 255.4693 | 319.4368 | 39.0502 | 359.4362 | 119.9982
0.87078 | 240.0228 | 255.3243 | 319.5906 | 39.05 | 359.5944 | 120.0114
0.871 | 240.0488 | 255.4563 | 319.4673 | 39.0431 | 359.4754 | 120.0244
0.87129 | 240.1011 | 255.5163 | 319.4247 | 39.036 | 359.4416 | 120.0506
0.87129 | 240.1277 | 255.7613 | 319.1886 | 39.0391 | 359.2099 | 120.0639
0.87144 | 240.0742 | 255.6243 | 319.3077 | 39.0264 | 359.3201 | 120.0371
0.87165 | 240.047 | 255.4243 | 319.4987 | 39.0134 | 359.5065 | 120.0235
0.8718 | 240.0732 | 255.7053 | 319.2264 | 39.0099 | 359.2386 | 120.0366
0.87187 | 240.1261 | 255.4903 | 319.459 | 39.0127 | 359.4801 | 120.0631
0.87209 | 240.1521 | 255.5193 | 319.4387 | 39.0059 | 359.4641 | 120.0761
0.87224 | 240.2049 | 255.3963 | 319.5793 | 39.0054 | 359.6134 | 120.1024
0.87253 | 240.1775 | 255.4893 | 319.4772 | 38.9892 | 359.5067 | 120.0887
0.87275 | 240.1503 | 255.5493 | 319.4081 | 38.9763 | 359.4332 | 120.0752
0.8729 | 240.1233 | 255.6163 | 319.3321 | 38.9666 | 359.3527 | 120.0617
0.87297 | 240.1763 | 255.6343 | 319.3318 | 38.9694 | 359.3611 | 120.0881
0.87297 | 240.1763 | 255.6623 | 319.3038 | 38.9694 | 359.3331 | 120.0881
0.87312 | 240.2025 | 255.7093 | 319.2655 | 38.9659 | 359.2992 | 120.1012
0.87326 | 240.2287 | 255.6533 | 319.3302 | 38.9624 | 359.3683 | 120.1143
0.87348 | 240.2015 | 255.6843 | 319.2902 | 38.9495 | 359.3237 | 120.1007
0.87363 | 240.2011 | 255.7583 | 319.216 | 38.9429 | 359.2495 | 120.1005
0.87377 | 240.1741 | 255.6863 | 319.279 | 38.9333 | 359.308 | 120.087
0.87385 | 240.2005 | 255.8113 | 319.1628 | 38.9331 | 359.1962 | 120.1002
0.87407 | 240.253 | 255.7783 | 319.2133 | 38.9293 | 359.2555 | 120.1265
0.87421 | 240.2526 | 255.6903 | 319.3012 | 38.9228 | 359.3433 | 120.1263
0.87451 | 240.305 | 255.8283 | 319.1807 | 38.9158 | 359.2315 | 120.1525
0.87465 | 240.3046 | 255.5263 | 319.4825 | 38.9092 | 359.5333 | 120.1523
0.8748 | 240.2776 | 255.6903 | 319.3095 | 38.8996 | 359.3558 | 120.1388
0.8748 | 240.3042 | 255.9703 | 319.0384 | 38.9027 | 359.0891 | 120.1521
0.8748 | 240.3574 | 256.0183 | 319.0081 | 38.9087 | 359.0677 | 120.1787
0.87494 | 240.357 | 255.8493 | 319.177 | 38.9022 | 359.2365 | 120.1785
0.87524 | 240.3827 | 255.9143 | 319.1206 | 38.8921 | 359.1844 | 120.1914
0.87538 | 240.3823 | 255.9703 | 319.0644 | 38.8856 | 359.1282 | 120.1912
0.87553 | 240.3819 | 256.0273 | 319.0073 | 38.8791 | 359.071 | 120.191
0.87575 | 240.3813 | 255.7523 | 319.2821 | 38.8693 | 359.3457 | 120.1907
0.87567 | 240.4081 | 255.8513 | 319.192 | 38.8756 | 359.2601 | 120.2041
0.87604 | 240.4337 | 255.7263 | 319.3256 | 38.8623 | 359.3979 | 120.2169
0.87619 | 240.4865 | 255.9433 | 319.1262 | 38.8618 | 359.2072 | 120.2432
0.87641 | 240.4859 | 255.9903 | 319.079 | 38.852 | 359.1599 | 120.2429
0.8767 | 240.4851 | 255.9763 | 319.0927 | 38.839 | 359.1735 | 120.2425
0.87692 | 240.4845 | 256.0763 | 318.9925 | 38.8292 | 359.0732 | 120.2422
0.87684 | 240.4847 | 256.2113 | 318.8576 | 38.8324 | 358.9383 | 120.2423
0.87677 | 240.5114 | 256.2193 | 318.8585 | 38.8387 | 358.9437 | 120.2557
0.87721 | 240.59 | 256.2723 | 318.8317 | 38.8283 | 358.93 | 120.295
0.8775 | 240.6423 | 256.2823 | 318.8391 | 38.8213 | 358.9462 | 120.3212
0.87743 | 240.6425 | 256.1803 | 318.9412 | 38.8246 | 359.0483 | 120.3213
0.87772 | 240.5886 | 255.9593 | 319.1442 | 38.8055 | 359.2423 | 120.2943
0.87779 | 240.5618 | 255.9743 | 319.1203 | 38.7992 | 359.2139 | 120.2809
0.87794 | 240.5348 | 255.9753 | 319.1103 | 38.7897 | 359.1994 | 120.2674
0.87809 | 240.5344 | 256.2033 | 318.8821 | 38.7832 | 358.9712 | 120.2672
0.87831 | 240.5604 | 255.9513 | 319.1428 | 38.7764 | 359.2362 | 120.2802
0.87831 | 240.587 | 256.1883 | 318.9147 | 38.7795 | 359.0125 | 120.2935
0.87845 | 240.6132 | 255.9653 | 319.1464 | 38.776 | 359.2486 | 120.3066
0.87874 | 240.6389 | 255.9403 | 319.18 | 38.766 | 359.2865 | 120.3195
0.87904 | 240.6647 | 255.9293 | 319.1996 | 38.7561 | 359.3104 | 120.3324
0.87918 | 240.6378 | 256.1333 | 318.9866 | 38.7465 | 359.0929 | 120.3189
0.8794 | 240.6903 | 256.0883 | 319.0491 | 38.7429 | 359.1642 | 120.3452
0.87955 | 240.7165 | 256.0813 | 319.0648 | 38.7394 | 359.1842 | 120.3582
0.87955 | 240.7165 | 255.9973 | 319.1488 | 38.7394 | 359.2682 | 120.3582
0.87962 | 240.7163 | 256.1483 | 318.9978 | 38.7362 | 359.1171 | 120.3581
0.87984 | 240.7423 | 256.2663 | 318.8884 | 38.7295 | 359.0121 | 120.3711
0.87999 | 240.7684 | 256.1753 | 318.9881 | 38.726 | 359.1162 | 120.3842
0.88021 | 240.7678 | 255.9823 | 319.1809 | 38.7163 | 359.3089 | 120.3839
0.88028 | 240.7676 | 256.0543 | 319.1089 | 38.713 | 359.2368 | 120.3838
0.88043 | 240.7672 | 256.0133 | 319.1497 | 38.7066 | 359.2776 | 120.3836
0.88065 | 240.7401 | 255.8913 | 319.2627 | 38.6938 | 359.386 | 120.37
0.88086 | 240.7395 | 256.2663 | 318.8875 | 38.6841 | 359.0107 | 120.3697
0.88094 | 240.7393 | 256.2603 | 318.8934 | 38.6809 | 359.0166 | 120.3696
0.88094 | 240.7127 | 256.3233 | 318.8216 | 38.6779 | 358.9403 | 120.3563
0.88108 | 240.7654 | 256.3703 | 318.7921 | 38.6775 | 358.9197 | 120.3827
0.88116 | 240.8184 | 256.1393 | 319.0408 | 38.6803 | 359.1772 | 120.4092
0.88152 | 240.7908 | 256.3953 | 318.7756 | 38.6611 | 358.9074 | 120.3954
0.88174 | 240.7371 | 256.3173 | 318.8357 | 38.6454 | 358.9585 | 120.3685
0.88181 | 240.7369 | 256.2993 | 318.8536 | 38.6422 | 358.9764 | 120.3684
0.88181 | 240.7103 | 256.1433 | 319.0008 | 38.6391 | 359.1191 | 120.3551
0.88211 | 240.7892 | 255.9353 | 319.2351 | 38.6353 | 359.3666 | 120.3946
0.88233 | 240.8152 | 256.0353 | 319.1437 | 38.6286 | 359.2796 | 120.4076
0.88255 | 240.7349 | 256.2673 | 318.885 | 38.6099 | 359.0074 | 120.3674
0.88276 | 240.7608 | 256.0723 | 319.0886 | 38.6033 | 359.2154 | 120.3804
0.88291 | 240.7339 | 256.0633 | 319.0886 | 38.5938 | 359.2109 | 120.3669
0.88298 | 240.7603 | 256.0873 | 319.0734 | 38.5936 | 359.2001 | 120.3801
0.88298 | 240.7868 | 256.1523 | 319.0173 | 38.5966 | 359.1484 | 120.3934
0.88306 | 240.8132 | 256.1503 | 319.0281 | 38.5964 | 359.1636 | 120.4066
0.8832 | 240.866 | 256.2323 | 318.9637 | 38.596 | 359.108 | 120.433
0.88328 | 240.8923 | 256.0833 | 319.1214 | 38.5958 | 359.2702 | 120.4462
0.88364 | 240.9179 | 256.0503 | 319.163 | 38.5827 | 359.316 | 120.459
0.88386 | 240.9173 | 256.3313 | 318.8818 | 38.5731 | 359.0347 | 120.4587
0.88393 | 240.9171 | 256.1823 | 319.0307 | 38.5699 | 359.1836 | 120.4586
0.88415 | 240.9431 | 256.0353 | 319.1864 | 38.5633 | 359.3435 | 120.4715
0.88423 | 240.9163 | 256.2533 | 318.9594 | 38.557 | 359.1122 | 120.4582
0.88437 | 240.9425 | 256.3193 | 318.9022 | 38.5536 | 359.0592 | 120.4712
0.88459 | 240.995 | 256.3663 | 318.8727 | 38.55 | 359.0385 | 120.4975
0.88474 | 240.9681 | 256.5053 | 318.7247 | 38.5406 | 358.886 | 120.484
0.88503 | 240.9407 | 256.5223 | 318.6986 | 38.5248 | 358.8553 | 120.4703
0.88532 | 240.9665 | 256.9893 | 318.2402 | 38.515 | 358.4012 | 120.4832
0.8854 | 240.9397 | 256.7133 | 318.5072 | 38.5088 | 358.6638 | 120.4698
0.88547 | 240.8863 | 256.5533 | 318.6494 | 38.4995 | 358.7972 | 120.4432
0.88562 | 240.9391 | 256.9273 | 318.293 | 38.4992 | 358.4495 | 120.4695
0.88569 | 240.992 | 256.9223 | 318.3157 | 38.502 | 358.481 | 120.496
0.88576 | 241.0184 | 256.8313 | 318.4155 | 38.5018 | 358.5852 | 120.5092
0.88591 | 241.0712 | 256.9493 | 318.3151 | 38.5014 | 358.4936 | 120.5356
0.8862 | 241.0704 | 256.6753 | 318.5888 | 38.4886 | 358.7672 | 120.5352
0.88642 | 241.0432 | 256.8183 | 318.4367 | 38.476 | 358.6106 | 120.5216
0.88657 | 241.0162 | 257.0303 | 318.2157 | 38.4666 | 358.3851 | 120.5081
0.88671 | 241.0424 | 256.8473 | 318.4075 | 38.4632 | 358.5812 | 120.5212
0.88679 | 241.0422 | 256.7903 | 318.4644 | 38.46 | 358.6381 | 120.5211
0.88671 | 241.0424 | 256.5763 | 318.6785 | 38.4632 | 358.8522 | 120.5212
0.887 | 241.0947 | 256.5993 | 318.6729 | 38.4564 | 358.8554 | 120.5474
0.88722 | 241.1207 | 256.6373 | 318.6436 | 38.4498 | 358.8304 | 120.5604
0.88744 | 241.0935 | 256.4393 | 318.8325 | 38.4373 | 359.0148 | 120.5468
0.88766 | 241.0929 | 256.7173 | 318.5543 | 38.4277 | 358.7365 | 120.5465
0.88774 | 241.0396 | 256.4253 | 318.8285 | 38.4185 | 359.0018 | 120.5198
0.88781 | 241.0394 | 256.2903 | 318.9635 | 38.4154 | 359.1367 | 120.5197
0.88803 | 241.1185 | 256.4573 | 318.8228 | 38.4148 | 359.0093 | 120.5593
0.88825 | 241.1445 | 256.5663 | 318.7225 | 38.4082 | 358.9132 | 120.5722
0.88825 | 241.1179 | 256.4413 | 318.8386 | 38.4052 | 359.025 | 120.559
0.88839 | 241.1441 | 256.3743 | 318.9144 | 38.4019 | 359.105 | 120.572
0.88854 | 241.1968 | 256.2823 | 319.0239 | 38.4015 | 359.2234 | 120.5984
0.88876 | 241.1962 | 256.3453 | 318.9607 | 38.3919 | 359.1601 | 120.5981
0.8889 | 241.1693 | 256.2863 | 319.0108 | 38.3826 | 359.2056 | 120.5846
0.88905 | 241.1689 | 256.3893 | 318.9076 | 38.3762 | 359.1024 | 120.5844
0.8892 | 241.1685 | 256.1483 | 319.1485 | 38.3699 | 359.3432 | 120.5842
0.88934 | 241.1946 | 256.3173 | 318.9882 | 38.3665 | 359.1873 | 120.5973
0.88949 | 241.2208 | 256.2313 | 319.0829 | 38.3631 | 359.2864 | 120.6104
0.88978 | 241.22 | 256.4683 | 318.8457 | 38.3505 | 359.049 | 120.61
0.89 | 241.1928 | 256.5713 | 318.7336 | 38.3379 | 358.9324 | 120.5964
0.89015 | 241.1659 | 256.6993 | 318.5966 | 38.3286 | 358.7909 | 120.5829
0.89022 | 241.1657 | 256.9403 | 318.3556 | 38.3255 | 358.5498 | 120.5828
0.89029 | 241.2452 | 256.6733 | 318.6491 | 38.3312 | 358.8566 | 120.6226
0.89037 | 241.2981 | 256.8413 | 318.4987 | 38.334 | 358.7151 | 120.6491
0.89059 | 241.2975 | 256.5753 | 318.7645 | 38.3245 | 358.9808 | 120.6488
0.89081 | 241.3235 | 256.7683 | 318.5802 | 38.318 | 358.8008 | 120.6618
0.89095 | 241.3497 | 256.6693 | 318.6879 | 38.3147 | 358.9128 | 120.6748
0.89124 | 241.3223 | 256.5013 | 318.8468 | 38.299 | 359.0672 | 120.6612
0.89139 | 241.3485 | 256.8693 | 318.4875 | 38.2957 | 358.7122 | 120.6742
0.89146 | 241.3217 | 256.8613 | 318.4866 | 38.2895 | 358.7069 | 120.6609
0.89146 | 241.3483 | 257.0153 | 318.3414 | 38.2925 | 358.5661 | 120.6741
0.89168 | 241.3477 | 256.8553 | 318.5012 | 38.283 | 358.7258 | 120.6738
0.8919 | 241.3471 | 257.0353 | 318.321 | 38.2736 | 358.5455 | 120.6735
0.89212 | 241.3465 | 256.8463 | 318.5098 | 38.2641 | 358.7342 | 120.6732
0.89219 | 241.3463 | 256.9383 | 318.4178 | 38.2609 | 358.6421 | 120.6731
0.89227 | 241.3992 | 256.9733 | 318.4004 | 38.2637 | 358.6336 | 120.6996
0.89241 | 241.3988 | 257.0653 | 318.3083 | 38.2574 | 358.5414 | 120.6994
0.89256 | 241.4516 | 257.2723 | 318.1189 | 38.2571 | 358.3608 | 120.7258
0.89263 | 241.5045 | 257.2803 | 318.1285 | 38.2598 | 358.3793 | 120.7523
0.89285 | 241.5039 | 257.1293 | 318.2793 | 38.2504 | 358.53 | 120.752
0.89307 | 241.5299 | 257.0973 | 318.32 | 38.2439 | 358.575 | 120.765
0.89336 | 241.5025 | 257.1373 | 318.2708 | 38.2283 | 358.5213 | 120.7513
0.89336 | 241.5025 | 257.2353 | 318.1728 | 38.2283 | 358.4233 | 120.7513
0.89358 | 241.5285 | 257.0663 | 318.3505 | 38.2218 | 358.6053 | 120.7643
0.8938 | 241.5279 | 257.3523 | 318.0643 | 38.2124 | 358.319 | 120.764
0.89395 | 241.5275 | 257.1813 | 318.2352 | 38.2061 | 358.4897 | 120.7637
0.89424 | 241.5267 | 257.5103 | 317.9059 | 38.1935 | 358.1603 | 120.7633
0.89439 | 241.4997 | 257.4103 | 317.9969 | 38.1843 | 358.2469 | 120.7499
0.89446 | 241.4729 | 257.4223 | 317.976 | 38.1782 | 358.2215 | 120.7365
0.89453 | 241.4993 | 257.3613 | 318.0458 | 38.178 | 358.2957 | 120.7497
0.89468 | 241.5255 | 257.4033 | 318.0125 | 38.1747 | 358.2667 | 120.7627
0.89475 | 241.5253 | 257.5593 | 317.8564 | 38.1715 | 358.1106 | 120.7626
0.89475 | 241.5519 | 257.5013 | 317.9233 | 38.1745 | 358.1819 | 120.7759
0.89512 | 241.6306 | 257.6193 | 317.8315 | 38.1677 | 358.1033 | 120.8153
0.89541 | 241.6564 | 257.4553 | 318.0041 | 38.1581 | 358.2802 | 120.8282
0.8957 | 241.629 | 257.5703 | 317.88 | 38.1426 | 358.1515 | 120.8145
0.89578 | 241.5756 | 257.6293 | 317.8032 | 38.1335 | 358.0658 | 120.7878
0.89563 | 241.6026 | 257.4713 | 317.9702 | 38.1428 | 358.2373 | 120.8013
0.89578 | 241.6554 | 257.5003 | 317.9588 | 38.1424 | 358.2347 | 120.8277
0.89621 | 241.7073 | 257.3623 | 318.1141 | 38.1296 | 358.3987 | 120.8537
0.89643 | 241.6536 | 257.5143 | 317.9442 | 38.1142 | 358.2198 | 120.8268
0.89636 | 241.6538 | 257.7043 | 317.7543 | 38.1174 | 358.0299 | 120.8269
0.89643 | 241.6801 | 257.4903 | 317.977 | 38.1172 | 358.2571 | 120.8401
0.89665 | 241.7592 | 257.3933 | 318.1004 | 38.1167 | 358.3936 | 120.8796
0.89695 | 241.7319 | 257.4543 | 318.0303 | 38.1012 | 358.3189 | 120.8659
0.89709 | 241.7315 | 257.2183 | 318.2662 | 38.095 | 358.5547 | 120.8657
0.89724 | 241.7045 | 257.5083 | 317.9672 | 38.0858 | 358.2512 | 120.8522
0.89753 | 241.7568 | 257.6323 | 317.8606 | 38.0792 | 358.1534 | 120.8784
0.89738 | 241.7572 | 257.5793 | 317.9137 | 38.0854 | 358.2066 | 120.8786
0.8976 | 241.8098 | 257.4393 | 318.0713 | 38.082 | 358.3729 | 120.9049
0.89782 | 241.8889 | 257.5683 | 317.9686 | 38.0815 | 358.2834 | 120.9444
0.8979 | 241.9153 | 257.5693 | 317.9764 | 38.0813 | 358.2956 | 120.9576
0.89811 | 241.8615 | 257.7513 | 317.7765 | 38.0661 | 358.0868 | 120.9308
0.89833 | 241.8609 | 257.7913 | 317.7363 | 38.0567 | 358.0465 | 120.9305
0.89848 | 241.8605 | 257.9703 | 317.5572 | 38.0505 | 357.8673 | 120.9303
0.89863 | 241.8601 | 257.6663 | 317.861 | 38.0442 | 358.1711 | 120.9301
0.89892 | 241.9125 | 257.6223 | 317.9225 | 38.0377 | 358.2412 | 120.9562
0.89921 | 241.9117 | 257.9043 | 317.6402 | 38.0252 | 357.9588 | 120.9558
0.89928 | 241.8583 | 257.6623 | 317.8644 | 38.0162 | 358.1742 | 120.9292
0.8995 | 241.8843 | 257.6333 | 317.9021 | 38.0098 | 358.2161 | 120.9421
0.89958 | 241.9107 | 257.4523 | 318.0919 | 38.0097 | 358.4103 | 120.9553
0.89958 | 241.9372 | 257.4183 | 318.1347 | 38.0126 | 358.4576 | 120.9686
0.89972 | 241.9634 | 257.6603 | 317.9015 | 38.0093 | 358.2287 | 120.9817
0.89994 | 241.9894 | 257.5513 | 318.0191 | 38.003 | 358.3507 | 120.9947
0.90016 | 242.0153 | 257.6463 | 317.9328 | 37.9966 | 358.2687 | 121.0077
0.90038 | 241.9882 | 257.7733 | 317.7967 | 37.9843 | 358.1281 | 120.9941
0.90045 | 241.988 | 257.8423 | 317.7277 | 37.9812 | 358.059 | 120.994
0.90045 | 242.0411 | 257.9023 | 317.6854 | 37.9871 | 358.0256 | 121.0206
0.90075 | 242.0669 | 257.9473 | 317.649 | 37.9777 | 357.9934 | 121.0334
0.90104 | 242.0661 | 257.9983 | 317.5977 | 37.9652 | 357.942 | 121.033
0.90133 | 242.0387 | 258.0033 | 317.5836 | 37.9499 | 357.9233 | 121.0193
0.9014 | 242.0385 | 258.1603 | 317.4265 | 37.9468 | 357.7662 | 121.0192
0.90148 | 242.0383 | 257.9033 | 317.6834 | 37.9437 | 358.0231 | 121.0191
0.9017 | 242.0643 | 257.9583 | 317.6371 | 37.9373 | 357.9811 | 121.0321
0.9017 | 242.0377 | 257.8073 | 317.7792 | 37.9344 | 358.1188 | 121.0188
0.90184 | 242.0639 | 258.2023 | 317.393 | 37.9311 | 357.7369 | 121.0319
0.90206 | 242.0898 | 258.1303 | 317.4736 | 37.9248 | 357.8219 | 121.0449
0.90221 | 242.1426 | 258.1993 | 317.4222 | 37.9245 | 357.7793 | 121.0713
0.90228 | 242.1424 | 258.3663 | 317.2551 | 37.9214 | 357.6122 | 121.0712
0.90257 | 242.1681 | 258.1313 | 317.4987 | 37.912 | 357.8601 | 121.0841
0.90265 | 242.2211 | 258.0593 | 317.5884 | 37.9148 | 357.9585 | 121.1105
0.90294 | 242.1937 | 258.1463 | 317.4922 | 37.8995 | 357.8579 | 121.0969
0.90309 | 242.1933 | 258.2193 | 317.4191 | 37.8933 | 357.7847 | 121.0967
0.90323 | 242.1929 | 257.9863 | 317.652 | 37.8871 | 358.0175 | 121.0965
0.90345 | 242.1923 | 258.2403 | 317.3978 | 37.8778 | 357.7632 | 121.0962
0.90367 | 242.1917 | 258.5123 | 317.1256 | 37.8686 | 357.4909 | 121.0959
0.9036 | 242.1919 | 257.9743 | 317.6636 | 37.8717 | 358.029 | 121.096
0.9036 | 242.2185 | 258.0413 | 317.6055 | 37.8746 | 357.9752 | 121.1092
0.90404 | 242.297 | 257.8943 | 317.7787 | 37.8649 | 358.1615 | 121.1485
0.90418 | 242.3763 | 257.9463 | 317.7531 | 37.8676 | 358.1491 | 121.1881
0.90433 | 242.3228 | 258.5993 | 317.0823 | 37.8555 | 357.4694 | 121.1614
0.90455 | 242.2956 | 258.3243 | 317.3482 | 37.8434 | 357.7308 | 121.1478
0.90469 | 242.2952 | 258.3263 | 317.3461 | 37.8372 | 357.7286 | 121.1476
0.90491 | 242.3477 | 258.1653 | 317.5246 | 37.8338 | 357.9159 | 121.1739
0.90513 | 242.3737 | 258.2193 | 317.4792 | 37.8275 | 357.8748 | 121.1868
0.90528 | 242.3999 | 258.0263 | 317.681 | 37.8243 | 358.0809 | 121.1999
0.90557 | 242.4256 | 258.1563 | 317.5595 | 37.8149 | 357.9638 | 121.2128
0.90579 | 242.3719 | 258.6473 | 317.0506 | 37.7999 | 357.4459 | 121.1859
0.90594 | 242.3715 | 258.2973 | 317.4005 | 37.7937 | 357.7957 | 121.1857
0.90608 | 242.3976 | 258.3663 | 317.3402 | 37.7905 | 357.7398 | 121.1988
0.90608 | 242.4242 | 258.4473 | 317.2681 | 37.7934 | 357.6721 | 121.2121
0.90623 | 242.4238 | 258.6093 | 317.1059 | 37.7873 | 357.5099 | 121.2119
0.90637 | 242.45 | 258.6423 | 317.0817 | 37.7841 | 357.49 | 121.225
0.90659 | 242.4494 | 258.3333 | 317.3905 | 37.7749 | 357.7987 | 121.2247
0.90681 | 242.4488 | 258.3113 | 317.4123 | 37.7657 | 357.8204 | 121.2244
0.90703 | 242.4482 | 258.3203 | 317.4031 | 37.7565 | 357.8111 | 121.2241
0.90725 | 242.4476 | 258.0613 | 317.6619 | 37.7473 | 358.0698 | 121.2238
0.9074 | 242.4737 | 258.3863 | 317.3456 | 37.7441 | 357.7579 | 121.2369
0.90747 | 242.4735 | 258.4483 | 317.2835 | 37.741 | 357.6958 | 121.2368
0.90754 | 242.5265 | 258.3593 | 317.3902 | 37.7438 | 357.8112 | 121.2632
0.90784 | 242.5522 | 258.4483 | 317.3097 | 37.7345 | 357.7351 | 121.2761
0.90806 | 242.6048 | 258.1893 | 317.5863 | 37.7312 | 358.0204 | 121.3024
0.90813 | 242.578 | 258.4643 | 317.3023 | 37.7252 | 357.732 | 121.289
0.90827 | 242.551 | 258.4883 | 317.2693 | 37.7162 | 357.6945 | 121.2755
0.90849 | 242.577 | 258.4063 | 317.36 | 37.7099 | 357.7895 | 121.2885
0.90871 | 242.603 | 258.2643 | 317.5107 | 37.7037 | 357.9445 | 121.3015
0.90886 | 242.6026 | 258.2243 | 317.5505 | 37.6976 | 357.9843 | 121.3013
0.90893 | 242.5492 | 258.2143 | 317.5427 | 37.6887 | 357.9676 | 121.2746
0.90901 | 242.5756 | 258.3833 | 317.3825 | 37.6885 | 357.8118 | 121.2878
0.90915 | 242.6283 | 258.3353 | 317.4481 | 37.6883 | 357.8862 | 121.3142
0.90915 | 242.6018 | 258.4763 | 317.2983 | 37.6853 | 357.7319 | 121.3009
0.90944 | 242.6275 | 258.4183 | 317.3648 | 37.6761 | 357.8028 | 121.3138
0.90966 | 242.6535 | 258.3583 | 317.4335 | 37.6698 | 357.8757 | 121.3267
0.90966 | 242.6801 | 258.3513 | 317.4494 | 37.6728 | 357.896 | 121.34
0.91003 | 242.7322 | 258.1723 | 317.6457 | 37.6634 | 358.1011 | 121.3661
0.91025 | 242.7582 | 258.2893 | 317.5374 | 37.6571 | 357.9971 | 121.3791
0.91047 | 242.7044 | 258.2843 | 317.5245 | 37.6422 | 357.9752 | 121.3522
0.91047 | 242.6778 | 258.7543 | 317.0456 | 37.6392 | 357.4919 | 121.3389
0.91069 | 242.7304 | 258.6933 | 317.1241 | 37.636 | 357.5792 | 121.3652
0.91105 | 242.7559 | 258.5863 | 317.2396 | 37.6237 | 357.699 | 121.378
0.9112 | 242.729 | 258.6063 | 317.2107 | 37.6147 | 357.6655 | 121.3645
0.91149 | 242.7016 | 258.6763 | 317.1315 | 37.5996 | 357.5818 | 121.3508
0.91171 | 242.701 | 258.6083 | 317.1993 | 37.5905 | 357.6495 | 121.3505
0.91171 | 242.701 | 258.8993 | 316.9083 | 37.5905 | 357.3585 | 121.3505
0.91186 | 242.7006 | 258.6643 | 317.1432 | 37.5844 | 357.5933 | 121.3503
0.91208 | 242.7266 | 258.5523 | 317.2639 | 37.5782 | 357.7183 | 121.3633
0.91222 | 242.7527 | 258.5443 | 317.2806 | 37.5751 | 357.7394 | 121.3764
0.9123 | 242.7791 | 258.5653 | 317.2684 | 37.575 | 357.7315 | 121.3895
0.91251 | 242.8582 | 258.4883 | 317.3717 | 37.5746 | 357.8481 | 121.4291
0.91266 | 242.8578 | 258.5573 | 317.3026 | 37.5685 | 357.7789 | 121.4289
0.91288 | 242.8572 | 258.9043 | 316.9554 | 37.5594 | 357.4316 | 121.4286
0.9131 | 242.9097 | 258.8303 | 317.0469 | 37.5562 | 357.5319 | 121.4549
0.91332 | 242.8825 | 258.9443 | 316.9238 | 37.5442 | 357.4043 | 121.4413
0.91332 | 242.8825 | 258.8013 | 317.0668 | 37.5442 | 357.5473 | 121.4413
0.91332 | 242.8825 | 259.0003 | 316.8678 | 37.5442 | 357.3483 | 121.4413
0.91398 | 242.9604 | 258.7393 | 317.1548 | 37.5257 | 357.6482 | 121.4802
0.91398 | 242.9604 | 258.9603 | 316.9338 | 37.5257 | 357.4272 | 121.4802
0.91412 | 242.9335 | 258.7903 | 317.0948 | 37.5167 | 357.5837 | 121.4667
0.91434 | 242.8797 | 258.8023 | 317.0649 | 37.5019 | 357.5449 | 121.4399
0.91449 | 242.9059 | 258.6033 | 317.2726 | 37.4987 | 357.7569 | 121.4529
0.91456 | 242.8791 | 258.7613 | 317.1057 | 37.4928 | 357.5856 | 121.4396
0.91478 | 242.9316 | 258.9533 | 316.9312 | 37.4895 | 357.4198 | 121.4658
0.91493 | 242.9844 | 259.0163 | 316.8858 | 37.4893 | 357.3832 | 121.4922
0.91507 | 243.0105 | 258.9203 | 316.9905 | 37.4862 | 357.4923 | 121.5053
0.91537 | 243.0097 | 258.8223 | 317.0882 | 37.4741 | 357.5899 | 121.5049
0.91558 | 243.0091 | 258.9953 | 316.915 | 37.4651 | 357.4166 | 121.5046
0.9158 | 243.0085 | 258.7493 | 317.1608 | 37.4561 | 357.6623 | 121.5043
0.91595 | 243.0081 | 258.7813 | 317.1287 | 37.45 | 357.6301 | 121.5041
0.9161 | 243.0343 | 259.0703 | 316.8484 | 37.4469 | 357.3541 | 121.5171
0.91617 | 243.0607 | 259.0793 | 316.8482 | 37.4468 | 357.3583 | 121.5303
0.91632 | 243.0337 | 258.9663 | 316.9522 | 37.4379 | 357.4578 | 121.5168
0.91653 | 243.0597 | 259.0773 | 316.8499 | 37.4318 | 357.3598 | 121.5298
0.91675 | 243.0325 | 259.0033 | 316.9148 | 37.4198 | 357.4202 | 121.5162
0.91697 | 243.0053 | 259.0213 | 316.8878 | 37.4079 | 357.3887 | 121.5027
0.91705 | 242.9785 | 259.2913 | 316.6088 | 37.402 | 357.1053 | 121.4893
0.91712 | 243.0315 | 259.1493 | 316.7685 | 37.4048 | 357.2737 | 121.5157
0.91727 | 243.0311 | 258.9513 | 316.9664 | 37.3988 | 357.4715 | 121.5155
0.91734 | 243.0574 | 259.1233 | 316.8031 | 37.3987 | 357.3127 | 121.5287
0.91756 | 243.1365 | 259.1053 | 316.8475 | 37.3984 | 357.3703 | 121.5683
0.91778 | 243.1625 | 258.9913 | 316.9702 | 37.3923 | 357.4972 | 121.5812
0.91807 | 243.1086 | 259.2593 | 316.6842 | 37.3745 | 357.2023 | 121.5543
0.91829 | 243.108 | 259.4083 | 316.535 | 37.3655 | 357.053 | 121.554
0.91822 | 243.1347 | 259.4803 | 316.4719 | 37.3714 | 356.9944 | 121.5674
0.91836 | 243.1875 | 259.4043 | 316.5655 | 37.3712 | 357.0967 | 121.5937
0.91873 | 243.2396 | 259.4493 | 316.5379 | 37.362 | 357.0778 | 121.6198
0.91895 | 243.2655 | 259.5913 | 316.4045 | 37.3559 | 356.9488 | 121.6328
0.91917 | 243.1587 | 259.4323 | 316.5279 | 37.3354 | 357.0543 | 121.5793
0.91917 | 243.1587 | 259.5673 | 316.3929 | 37.3354 | 356.9193 | 121.5793
0.91917 | 243.1852 | 259.6483 | 316.3207 | 37.3383 | 356.8516 | 121.5926
0.91953 | 243.2639 | 259.8223 | 316.173 | 37.332 | 356.717 | 121.632
0.91975 | 243.2633 | 259.7923 | 316.2028 | 37.323 | 356.7467 | 121.6317
0.92004 | 243.2359 | 259.6763 | 316.3096 | 37.3082 | 356.849 | 121.618
0.92019 | 243.2621 | 259.6543 | 316.3404 | 37.3051 | 356.8841 | 121.6311
0.92034 | 243.2883 | 259.6663 | 316.3371 | 37.302 | 356.8851 | 121.6441
0.92063 | 243.3406 | 259.4653 | 316.5555 | 37.2958 | 357.1123 | 121.6703
0.92063 | 243.314 | 259.5433 | 316.4687 | 37.293 | 357.021 | 121.657
0.92085 | 243.3931 | 259.5713 | 316.467 | 37.2927 | 357.0326 | 121.6966
0.92099 | 243.4459 | 259.8573 | 316.1986 | 37.2925 | 356.7729 | 121.7229
0.92114 | 243.4189 | 259.7583 | 316.2886 | 37.2836 | 356.8584 | 121.7094
0.92136 | 243.4448 | 259.9753 | 316.0803 | 37.2776 | 356.6544 | 121.7224
0.92165 | 243.444 | 260.0053 | 316.05 | 37.2657 | 356.624 | 121.722
0.9218 | 243.4171 | 260.1213 | 315.925 | 37.2568 | 356.4945 | 121.7085
0.92202 | 243.3899 | 259.8663 | 316.171 | 37.245 | 356.7359 | 121.6949
0.92216 | 243.4426 | 259.9443 | 316.1105 | 37.2448 | 356.6843 | 121.7213
0.92246 | 243.4153 | 259.8363 | 316.2094 | 37.2301 | 356.7786 | 121.7076
0.92246 | 243.4418 | 259.8883 | 316.1663 | 37.2329 | 356.7399 | 121.7209
0.92253 | 243.4416 | 259.9443 | 316.1102 | 37.23 | 356.6838 | 121.7208
0.92275 | 243.4941 | 259.7253 | 316.3467 | 37.2268 | 356.9291 | 121.7471
0.92289 | 243.5734 | 260.0633 | 316.0351 | 37.2295 | 356.6307 | 121.7867
0.92311 | 243.5994 | 260.0843 | 316.0228 | 37.2235 | 356.6227 | 121.7997
0.92333 | 243.5722 | 260.2683 | 315.8297 | 37.2117 | 356.4251 | 121.7861
0.92362 | 243.5714 | 260.0733 | 316.0245 | 37.1998 | 356.6197 | 121.7857
0.9237 | 243.5181 | 260.2083 | 315.8717 | 37.1911 | 356.458 | 121.759
0.9237 | 243.5712 | 260.2093 | 315.8884 | 37.1969 | 356.4836 | 121.7856
0.92421 | 243.6495 | 260.2753 | 315.8485 | 37.1847 | 356.4568 | 121.8248
0.92421 | 243.6761 | 260.2793 | 315.8534 | 37.1876 | 356.466 | 121.838
0.92443 | 243.6223 | 260.0063 | 316.1084 | 37.173 | 356.7122 | 121.8112
0.92465 | 243.542 | 260.0483 | 316.0397 | 37.1555 | 356.63 | 121.771
0.92472 | 243.5153 | 260.1003 | 315.9788 | 37.1496 | 356.5646 | 121.7576
0.92487 | 243.5414 | 260.1743 | 315.9135 | 37.1466 | 356.5037 | 121.7707
0.92487 | 243.5414 | 260.0503 | 316.0375 | 37.1466 | 356.6277 | 121.7707
0.92523 | 243.6201 | 260.1993 | 315.9147 | 37.1404 | 356.5181 | 121.8101
0.92531 | 243.673 | 260.0083 | 316.1233 | 37.1432 | 356.7355 | 121.8365
0.92553 | 243.6459 | 259.8073 | 316.3153 | 37.1315 | 356.9229 | 121.8229
0.92582 | 243.6185 | 260.1843 | 315.9292 | 37.1168 | 356.5322 | 121.8092
0.92596 | 243.6181 | 260.4253 | 315.688 | 37.1109 | 356.291 | 121.809
0.92604 | 243.6179 | 260.4663 | 315.647 | 37.1079 | 356.2499 | 121.8089
0.92633 | 243.6436 | 260.3903 | 315.7315 | 37.099 | 356.3388 | 121.8218
0.92648 | 243.6964 | 260.3853 | 315.7541 | 37.0988 | 356.3702 | 121.8482
0.92677 | 243.6956 | 260.3333 | 315.8059 | 37.0871 | 356.4218 | 121.8478
0.92699 | 243.6153 | 260.5053 | 315.6071 | 37.0696 | 356.2096 | 121.8076
0.92728 | 243.6145 | 260.3073 | 315.8048 | 37.0578 | 356.4072 | 121.8072
0.92735 | 243.6674 | 260.3693 | 315.7605 | 37.0606 | 356.3717 | 121.8337
0.92757 | 243.6668 | 260.0953 | 316.0343 | 37.0518 | 356.6454 | 121.8334
0.92765 | 243.6666 | 260.2633 | 315.8662 | 37.0489 | 356.4773 | 121.8333
0.92779 | 243.6927 | 260.2783 | 315.8599 | 37.0458 | 356.4754 | 121.8464
0.92808 | 243.6919 | 260.3893 | 315.7486 | 37.0341 | 356.364 | 121.846
0.9283 | 243.7179 | 260.1813 | 315.9653 | 37.0281 | 356.5849 | 121.8589
0.92845 | 243.7175 | 260.2483 | 315.8982 | 37.0223 | 356.5177 | 121.8587
0.92845 | 243.744 | 260.3933 | 315.762 | 37.0251 | 356.386 | 121.872
0.92867 | 243.8231 | 260.3023 | 315.8794 | 37.0249 | 356.5166 | 121.9116
0.92881 | 243.8227 | 260.4513 | 315.7302 | 37.019 | 356.3674 | 121.9114
0.92903 | 243.8221 | 260.2253 | 315.956 | 37.0102 | 356.5931 | 121.9111
0.92911 | 243.8485 | 260.3633 | 315.8268 | 37.0101 | 356.4682 | 121.9242
0.92911 | 243.8219 | 260.4153 | 315.766 | 37.0073 | 356.403 | 121.911
0.92933 | 243.8744 | 260.4063 | 315.7925 | 37.0042 | 356.4382 | 121.9372
0.92955 | 243.9004 | 260.5243 | 315.6831 | 36.9983 | 356.3332 | 121.9502
0.92962 | 243.9002 | 260.5963 | 315.6111 | 36.9953 | 356.2611 | 121.9501
0.92998 | 243.9258 | 260.6543 | 315.5616 | 36.9836 | 356.2159 | 121.9629
0.93013 | 243.9253 | 260.6993 | 315.5164 | 36.9777 | 356.1707 | 121.9627
0.93035 | 243.9247 | 260.4163 | 315.7992 | 36.9689 | 356.4534 | 121.9624
0.9305 | 243.9243 | 260.4833 | 315.7321 | 36.9631 | 356.3862 | 121.9622
0.93079 | 243.9501 | 260.5493 | 315.6747 | 36.9542 | 356.333 | 121.975
0.93101 | 244.0026 | 260.6143 | 315.6272 | 36.9512 | 356.2943 | 122.0013
0.93123 | 243.9754 | 260.6153 | 315.6171 | 36.9395 | 356.2797 | 121.9877
0.93152 | 244.0012 | 260.6403 | 315.6007 | 36.9307 | 356.2676 | 122.0006
0.93174 | 244.0272 | 260.7403 | 315.5094 | 36.9248 | 356.1806 | 122.0136
0.93167 | 244.0008 | 260.5473 | 315.6936 | 36.9249 | 356.3604 | 122.0004
0.93181 | 244.0535 | 260.4183 | 315.8402 | 36.9247 | 356.5158 | 122.0268
0.93188 | 244.0533 | 260.4123 | 315.8461 | 36.9218 | 356.5217 | 122.0267
0.93196 | 244.0797 | 260.6023 | 315.6649 | 36.9217 | 356.3448 | 122.0398
0.93218 | 244.0791 | 260.5613 | 315.7057 | 36.913 | 356.3855 | 122.0395
0.93254 | 244.1046 | 260.5923 | 315.6832 | 36.9013 | 356.3673 | 122.0523
0.93276 | 244.0509 | 260.6083 | 315.6493 | 36.8868 | 356.3244 | 122.0254
0.93276 | 244.0509 | 260.5413 | 315.7163 | 36.8868 | 356.3914 | 122.0254
0.93298 | 244.0503 | 260.5883 | 315.6691 | 36.8781 | 356.3441 | 122.0251
0.93327 | 244.1026 | 260.5283 | 315.7465 | 36.8722 | 356.4303 | 122.0513
0.93342 | 244.0756 | 260.6413 | 315.6245 | 36.8635 | 356.3038 | 122.0378
0.93371 | 244.1014 | 260.5803 | 315.6941 | 36.8547 | 356.3777 | 122.0507
0.93393 | 244.1273 | 260.4893 | 315.7938 | 36.8488 | 356.4817 | 122.0637
0.93408 | 244.1004 | 260.4613 | 315.8128 | 36.8402 | 356.4962 | 122.0502
0.93422 | 244.1265 | 260.5873 | 315.6955 | 36.8372 | 356.3833 | 122.0633
0.9343 | 244.1529 | 260.7513 | 315.5403 | 36.8372 | 356.2324 | 122.0764
0.93437 | 244.2058 | 260.8243 | 315.4849 | 36.8399 | 356.1859 | 122.1029
0.93459 | 244.2318 | 260.7973 | 315.5206 | 36.8341 | 356.2259 | 122.1159
0.93495 | 244.2308 | 260.6773 | 315.6403 | 36.8196 | 356.3454 | 122.1154
0.9351 | 244.2304 | 260.5003 | 315.8171 | 36.8138 | 356.5222 | 122.1152
0.93532 | 244.2032 | 260.5453 | 315.7631 | 36.8022 | 356.4636 | 122.1016
0.93547 | 244.2028 | 260.5373 | 315.7709 | 36.7964 | 356.4714 | 122.1014
0.93576 | 244.202 | 260.4893 | 315.8187 | 36.7848 | 356.519 | 122.101
0.93576 | 244.2285 | 260.6493 | 315.6675 | 36.7877 | 356.3723 | 122.1143
0.93583 | 244.2549 | 260.7533 | 315.5723 | 36.7876 | 356.2814 | 122.1274
0.93598 | 244.281 | 260.5513 | 315.783 | 36.7847 | 356.4965 | 122.1405
0.93612 | 244.3603 | 260.4263 | 315.9344 | 36.7874 | 356.6612 | 122.1802
0.93642 | 244.3861 | 260.6423 | 315.727 | 36.7787 | 356.458 | 122.193
0.93671 | 244.4384 | 260.8013 | 315.5855 | 36.7728 | 356.3252 | 122.2192
0.93693 | 244.4378 | 260.6733 | 315.7133 | 36.7641 | 356.4529 | 122.2189
0.937 | 244.411 | 260.6803 | 315.6973 | 36.7584 | 356.4325 | 122.2055
0.93722 | 244.4104 | 260.6773 | 315.7001 | 36.7497 | 356.4352 | 122.2052
0.93751 | 244.4627 | 260.5003 | 315.8946 | 36.7438 | 356.6384 | 122.2314
0.93759 | 244.4625 | 260.8753 | 315.5195 | 36.7409 | 356.2633 | 122.2313
0.93781 | 244.4619 | 261.0293 | 315.3653 | 36.7323 | 356.109 | 122.231
0.93788 | 244.4617 | 260.8223 | 315.5722 | 36.7294 | 356.3159 | 122.2309
0.9381 | 244.4345 | 260.8583 | 315.5272 | 36.7179 | 356.2663 | 122.2173
0.93839 | 244.4869 | 260.7903 | 316.6126 | 36.7121 | 357.3604 | 122.2434
0.93861 | 244.4863 | 260.6623 | 315.7404 | 36.7034 | 356.4881 | 122.2431
0.93868 | 244.4595 | 260.6223 | 315.7715 | 36.6977 | 356.5147 | 122.2297
0.93861 | 244.4597 | 260.4313 | 315.9626 | 36.7006 | 356.7058 | 122.2298
0.9389 | 244.5651 | 260.5973 | 315.8317 | 36.7004 | 356.5926 | 122.2826
0.93941 | 244.6434 | 260.6883 | 315.7668 | 36.6887 | 356.5407 | 122.3217
0.93934 | 244.6702 | 260.9493 | 315.5147 | 36.6944 | 356.2931 | 122.3351
0.93956 | 244.6164 | 260.7123 | 315.7338 | 36.6801 | 356.5032 | 122.3082
0.93985 | 244.6156 | 260.8623 | 315.5835 | 36.6687 | 356.3528 | 122.3078
0.94 | 244.6152 | 260.9323 | 315.5134 | 36.6629 | 356.2826 | 122.3076
0.94014 | 244.5882 | 260.8973 | 315.5394 | 36.6543 | 356.3041 | 122.2941
0.94036 | 244.6408 | 260.9583 | 315.4959 | 36.6514 | 356.2694 | 122.3204
0.94058 | 244.6401 | 260.9053 | 315.5487 | 36.6428 | 356.3221 | 122.3201
0.9408 | 244.6395 | 260.8253 | 315.6285 | 36.6342 | 356.4018 | 122.3198
0.94088 | 244.6128 | 260.8913 | 315.5536 | 36.6285 | 356.3224 | 122.3064
0.94109 | 244.6122 | 261.0613 | 315.3834 | 36.6199 | 356.1521 | 122.3061
0.94124 | 244.6383 | 260.9873 | 315.4661 | 36.617 | 356.2392 | 122.3192
0.94139 | 244.6114 | 261.0323 | 315.4121 | 36.6084 | 356.1807 | 122.3057
0.94153 | 244.6641 | 261.1613 | 315.3007 | 36.6083 | 356.078 | 122.332
0.94175 | 244.6369 | 261.0173 | 315.4356 | 36.5969 | 356.2085 | 122.3185
0.94197 | 244.6629 | 261.0603 | 315.4013 | 36.5911 | 356.1784 | 122.3314
0.94219 | 244.6888 | 261.2183 | 315.2519 | 36.5854 | 356.0334 | 122.3444
0.94248 | 244.7146 | 261.2523 | 315.2265 | 36.5768 | 356.0123 | 122.3573
0.94263 | 244.7142 | 261.2793 | 315.1994 | 36.5711 | 355.9851 | 122.3571
0.94278 | 244.7137 | 261.1493 | 315.3292 | 36.5653 | 356.1149 | 122.3569
0.94278 | 244.7137 | 261.2313 | 315.2472 | 36.5653 | 356.0329 | 122.3569
0.94292 | 244.7665 | 261.1183 | 315.3778 | 36.5653 | 356.1722 | 122.3832
0.94321 | 244.8188 | 261.1043 | 315.4093 | 36.5595 | 356.2124 | 122.4094
0.94343 | 244.8182 | 260.8743 | 315.6391 | 36.5509 | 356.4421 | 122.4091
0.94358 | 244.7646 | 261.1263 | 315.3692 | 36.5396 | 356.1633 | 122.3823
0.9438 | 244.7375 | 261.0683 | 315.4182 | 36.5282 | 356.2077 | 122.3687
0.94409 | 244.7367 | 261.2513 | 315.2349 | 36.5168 | 356.0243 | 122.3683
0.94416 | 244.763 | 261.2693 | 315.2257 | 36.5168 | 356.0195 | 122.3815
0.94431 | 244.7892 | 261.2163 | 315.2874 | 36.5139 | 356.0856 | 122.3946
0.94446 | 244.8419 | 261.0613 | 315.46 | 36.5138 | 356.2669 | 122.4209
0.94475 | 244.8411 | 261.3023 | 315.2187 | 36.5024 | 356.0255 | 122.4205
0.94497 | 244.8405 | 261.2423 | 315.2785 | 36.4939 | 356.0852 | 122.4202
0.94526 | 244.8397 | 261.2103 | 315.3102 | 36.4825 | 356.1168 | 122.4198
0.94541 | 244.8392 | 261.0733 | 315.4471 | 36.4768 | 356.2536 | 122.4196
0.94555 | 244.892 | 260.9203 | 315.6177 | 36.4768 | 356.433 | 122.446
0.9457 | 244.8916 | 261.0263 | 315.5115 | 36.4711 | 356.3268 | 122.4458
0.94577 | 244.8914 | 261.2943 | 315.2435 | 36.4683 | 356.0587 | 122.4457
0.94606 | 244.9437 | 261.1283 | 315.4269 | 36.4625 | 356.2508 | 122.4718
0.94621 | 244.9433 | 261.0043 | 315.5508 | 36.4568 | 356.3746 | 122.4716
0.94643 | 244.9426 | 261.2213 | 315.3335 | 36.4483 | 356.1573 | 122.4713
0.94658 | 244.9422 | 261.4223 | 315.1324 | 36.4427 | 355.9561 | 122.4711
0.9468 | 244.9151 | 261.3253 | 315.2204 | 36.4313 | 356.0395 | 122.4575
0.94702 | 244.9145 | 261.3713 | 315.1742 | 36.4228 | 355.9932 | 122.4572
0.94716 | 244.9141 | 261.1653 | 315.38 | 36.4172 | 356.199 | 122.457
0.94731 | 244.9402 | 261.3493 | 315.2047 | 36.4143 | 356.0281 | 122.4701
0.94723 | 244.9935 | 261.3603 | 315.2115 | 36.4228 | 356.0438 | 122.4968
0.94745 | 245.0726 | 261.5433 | 315.0549 | 36.4227 | 355.9003 | 122.5363
0.94782 | 245.0716 | 261.5103 | 315.0875 | 36.4085 | 355.9328 | 122.5358
0.94804 | 245.0444 | 261.5353 | 315.0535 | 36.3972 | 355.8942 | 122.5222
0.94818 | 245.044 | 261.4803 | 315.1083 | 36.3916 | 355.949 | 122.522
0.9484 | 245.0434 | 261.6563 | 314.9321 | 36.3831 | 355.7727 | 122.5217
0.94855 | 245.0164 | 261.3973 | 315.1821 | 36.3747 | 356.0182 | 122.5082
0.9487 | 245.0691 | 261.5293 | 315.0677 | 36.3746 | 355.9126 | 122.5346
0.94899 | 245.0949 | 261.4563 | 315.1493 | 36.3661 | 355.9984 | 122.5474
0.94921 | 245.0677 | 261.3963 | 315.2002 | 36.3548 | 356.0449 | 122.5339
0.9495 | 245.0404 | 261.4953 | 315.0921 | 36.3408 | 355.9322 | 122.5202
0.94965 | 245.0399 | 261.3313 | 315.256 | 36.3351 | 356.096 | 122.52
0.94957 | 245.0402 | 261.6073 | 314.9801 | 36.338 | 355.8201 | 122.5201
0.94987 | 245.0925 | 261.4393 | 315.1655 | 36.3323 | 356.0142 | 122.5462
0.95016 | 245.1182 | 261.4033 | 315.2101 | 36.3238 | 356.0631 | 122.5591
0.9503 | 245.1178 | 261.1733 | 315.4399 | 36.3182 | 356.2929 | 122.5589
0.95045 | 245.1174 | 261.4903 | 315.1228 | 36.3125 | 355.9757 | 122.5587
0.95067 | 245.1433 | 261.6653 | 314.9564 | 36.3069 | 355.8137 | 122.5717
0.95096 | 245.116 | 261.5303 | 315.0823 | 36.2929 | 355.935 | 122.558
0.95111 | 245.1156 | 261.4943 | 315.1182 | 36.2872 | 355.9708 | 122.5578
0.95133 | 245.0884 | 261.6743 | 314.9291 | 36.276 | 355.7772 | 122.5442
0.95147 | 245.1411 | 261.7213 | 314.8997 | 36.276 | 355.7566 | 122.5706
0.95162 | 245.1407 | 261.7743 | 314.8466 | 36.2704 | 355.7033 | 122.5703
0.95169 | 245.1671 | 261.4163 | 315.2134 | 36.2703 | 356.0745 | 122.5835
0.95191 | 245.1664 | 261.5423 | 315.0871 | 36.2619 | 355.9482 | 122.5832
0.95213 | 245.1924 | 261.5543 | 315.0838 | 36.2563 | 355.9492 | 122.5962
0.95228 | 245.192 | 261.6263 | 315.0117 | 36.2507 | 355.877 | 122.596
0.95242 | 245.165 | 261.7613 | 314.8677 | 36.2423 | 355.7285 | 122.5825
0.95264 | 245.191 | 261.9853 | 314.6523 | 36.2367 | 355.5175 | 122.5955
0.95294 | 245.2433 | 261.8423 | 314.8128 | 36.2311 | 355.6866 | 122.6216
0.95316 | 245.2427 | 261.5903 | 315.0646 | 36.2227 | 355.9383 | 122.6213
0.95323 | 245.269 | 261.4743 | 315.1893 | 36.2226 | 356.0675 | 122.6345
0.9533 | 245.2954 | 261.6553 | 315.0171 | 36.2226 | 355.8997 | 122.6477
0.95337 | 245.3483 | 261.8243 | 314.8658 | 36.2254 | 355.7571 | 122.6741
0.95345 | 245.3746 | 261.7683 | 314.9305 | 36.2254 | 355.8263 | 122.6873
0.95381 | 245.4002 | 262.0513 | 314.6561 | 36.2142 | 355.5561 | 122.7001
0.95389 | 245.4265 | 261.9293 | 314.7868 | 36.2142 | 355.6913 | 122.7133
0.95418 | 245.3992 | 261.8523 | 314.8547 | 36.2002 | 355.7546 | 122.6996
0.9544 | 245.4251 | 261.8733 | 314.8424 | 36.1946 | 355.7466 | 122.7126
0.95462 | 245.3714 | 261.9373 | 314.7605 | 36.1807 | 355.6557 | 122.6857
0.95476 | 245.371 | 262.0453 | 314.6523 | 36.1751 | 355.5475 | 122.6855
0.95484 | 245.3708 | 262.0863 | 314.6113 | 36.1723 | 355.5064 | 122.6854
0.9552 | 245.3963 | 262.0783 | 314.6278 | 36.1611 | 355.5272 | 122.6982
0.95542 | 245.3692 | 261.9793 | 314.7177 | 36.15 | 355.6126 | 122.6846
0.95557 | 245.3422 | 261.8873 | 314.8007 | 36.1416 | 355.6911 | 122.6711
0.95601 | 245.3675 | 262.0123 | 314.6842 | 36.1277 | 355.5788 | 122.6838
0.95601 | 245.3941 | 262.0713 | 314.634 | 36.1305 | 355.533 | 122.697
0.95608 | 245.3939 | 262.0013 | 314.704 | 36.1277 | 355.6029 | 122.6969
0.9563 | 245.4198 | 261.8343 | 314.8796 | 36.1221 | 355.7829 | 122.7099
0.95644 | 245.4725 | 261.7663 | 314.9652 | 36.1221 | 355.8773 | 122.7363
0.95659 | 245.4721 | 261.8653 | 314.866 | 36.1166 | 355.7781 | 122.7361
0.95674 | 245.4717 | 262.0813 | 314.6499 | 36.111 | 355.5619 | 122.7359
0.95703 | 245.4709 | 261.8973 | 314.8336 | 36.0999 | 355.7455 | 122.7355
0.95718 | 245.4705 | 261.8913 | 314.8395 | 36.0943 | 355.7512 | 122.7352
0.95739 | 245.4433 | 262.0933 | 314.6284 | 36.0832 | 355.5357 | 122.7217
0.95747 | 245.4697 | 262.0183 | 314.7122 | 36.0832 | 355.6238 | 122.7348
0.95769 | 245.5222 | 261.9563 | 314.7917 | 36.0804 | 355.7121 | 122.7611
0.95783 | 245.5483 | 261.8973 | 314.8594 | 36.0777 | 355.7842 | 122.7742
0.95805 | 245.5212 | 262.0643 | 314.6834 | 36.0666 | 355.6036 | 122.7606
0.9582 | 245.5473 | 262.1893 | 314.5671 | 36.0638 | 355.4917 | 122.7737
0.95842 | 245.5202 | 262.3863 | 314.3611 | 36.0527 | 355.2811 | 122.7601
0.95849 | 245.4668 | 262.1703 | 314.5593 | 36.0444 | 355.4704 | 122.7334
0.95878 | 245.4926 | 262.2593 | 314.4789 | 36.0361 | 355.3943 | 122.7463
0.95871 | 245.5193 | 262.2493 | 314.4978 | 36.0416 | 355.4177 | 122.7597
0.95922 | 245.571 | 262.2023 | 314.562 | 36.0278 | 355.4905 | 122.7855
0.95937 | 245.6503 | 262.1173 | 314.6734 | 36.0306 | 355.6151 | 122.8251
0.95959 | 245.6231 | 262.1763 | 314.6054 | 36.0195 | 355.5426 | 122.8116
0.95995 | 245.569 | 262.3013 | 314.4623 | 36.0001 | 355.3905 | 122.7845
0.9601 | 245.5155 | 262.2593 | 314.4865 | 35.9891 | 355.4057 | 122.7577
0.95995 | 245.5159 | 262.5883 | 314.1576 | 35.9946 | 355.0769 | 122.7579
0.96003 | 245.5688 | 262.4803 | 314.2833 | 35.9974 | 355.2114 | 122.7844
0.96032 | 245.6476 | 262.2713 | 314.5185 | 35.9946 | 355.4598 | 122.8238
0.96068 | 245.6201 | 262.1663 | 314.6144 | 35.9781 | 355.551 | 122.81
0.96083 | 245.6197 | 262.6023 | 314.1782 | 35.9725 | 355.1148 | 122.8098
0.9612 | 245.6186 | 262.4943 | 314.2859 | 35.9588 | 355.2223 | 122.8093
0.96134 | 245.6182 | 262.3053 | 314.4747 | 35.9533 | 355.4111 | 122.8091
0.96141 | 245.618 | 262.4953 | 314.2847 | 35.9505 | 355.221 | 122.809
0.96149 | 245.6444 | 262.5733 | 314.2155 | 35.9505 | 355.1562 | 122.8222
0.96163 | 245.6971 | 262.5713 | 314.235 | 35.9505 | 355.1845 | 122.8485
0.96171 | 245.75 | 262.5203 | 314.3037 | 35.9533 | 355.262 | 122.875
0.96193 | 245.7759 | 262.5193 | 314.3133 | 35.9478 | 355.276 | 122.888
0.96215 | 245.7753 | 262.4123 | 314.4201 | 35.9395 | 355.3827 | 122.8877
0.96251 | 245.7743 | 262.4573 | 314.3748 | 35.9258 | 355.3372 | 122.8872
0.96266 | 245.7208 | 262.4423 | 314.3719 | 35.9148 | 355.3254 | 122.8604
0.96273 | 245.7206 | 262.6083 | 314.2059 | 35.912 | 355.1593 | 122.8603
0.96295 | 245.7465 | 262.6643 | 314.1585 | 35.9065 | 355.1163 | 122.8733
0.96332 | 245.7721 | 262.5553 | 314.276 | 35.8956 | 355.238 | 122.886
0.96353 | 245.7184 | 262.8703 | 313.9431 | 35.8818 | 354.8962 | 122.8592
0.96368 | 245.7179 | 262.9503 | 313.863 | 35.8763 | 354.816 | 122.859
0.96375 | 245.7177 | 263.0443 | 313.7689 | 35.8736 | 354.7219 | 122.8589
0.9639 | 245.7173 | 263.0823 | 313.7308 | 35.8681 | 354.6837 | 122.8587
0.96412 | 245.7433 | 262.9693 | 313.8524 | 35.8626 | 354.8096 | 122.8716
0.96427 | 245.7694 | 263.0323 | 313.7981 | 35.8599 | 354.7597 | 122.8847
0.96456 | 245.8217 | 262.9383 | 313.9096 | 35.8545 | 354.8799 | 122.9109
0.96478 | 245.8211 | 262.7563 | 314.0914 | 35.8463 | 355.0616 | 122.9106
0.96485 | 245.8209 | 262.9343 | 313.9133 | 35.8435 | 354.8835 | 122.9105
0.96507 | 245.7937 | 262.7963 | 314.0422 | 35.8326 | 355.0079 | 122.8969
0.96522 | 245.8199 | 262.6343 | 314.213 | 35.8298 | 355.1829 | 122.9099
0.96543 | 245.8193 | 262.7763 | 314.0708 | 35.8216 | 355.0406 | 122.9096
0.96551 | 245.8191 | 262.5473 | 314.2997 | 35.8189 | 355.2695 | 122.9095
0.96558 | 245.872 | 262.6913 | 314.1733 | 35.8217 | 355.152 | 122.936
0.96565 | 245.8983 | 262.7843 | 314.0891 | 35.8217 | 355.0722 | 122.9492
0.96587 | 245.8977 | 262.9153 | 313.9579 | 35.8135 | 354.9409 | 122.9489
0.96617 | 245.8969 | 262.9953 | 313.8776 | 35.8026 | 354.8605 | 122.9485
0.96631 | 245.8965 | 263.0203 | 313.8525 | 35.7971 | 354.8352 | 122.9482
0.9666 | 245.8957 | 262.8603 | 314.0122 | 35.7862 | 354.9948 | 122.9478
0.96675 | 245.9218 | 262.9173 | 313.9639 | 35.7835 | 354.9509 | 122.9609
0.96697 | 245.9212 | 262.9673 | 313.9137 | 35.7753 | 354.9006 | 122.9606
0.96719 | 245.9206 | 263.0463 | 313.8345 | 35.7671 | 354.8213 | 122.9603
0.96719 | 245.9472 | 263.0983 | 313.7914 | 35.7699 | 354.7826 | 122.9736
0.96741 | 245.9731 | 263.0923 | 313.806 | 35.7645 | 354.8016 | 122.9866
0.96763 | 246.0522 | 263.1683 | 313.7564 | 35.7645 | 354.7651 | 123.0261
0.96799 | 245.998 | 262.9213 | 313.9853 | 35.7454 | 354.985 | 122.999
0.96821 | 245.9709 | 263.0883 | 313.8093 | 35.7345 | 354.8044 | 122.9854
0.9685 | 245.97 | 263.1463 | 313.751 | 35.7237 | 354.746 | 122.985
0.96836 | 245.9705 | 263.1153 | 313.7822 | 35.7291 | 354.7772 | 122.9852
0.9685 | 245.9966 | 263.0653 | 313.8409 | 35.7264 | 354.8403 | 122.9983
0.96916 | 246.101 | 262.9713 | 313.9697 | 35.7129 | 354.9865 | 123.0505
0.96902 | 246.1545 | 263.0483 | 313.9105 | 35.7238 | 354.9362 | 123.0772
0.96916 | 246.101 | 262.8613 | 314.0797 | 35.7129 | 355.0965 | 123.0505
0.96938 | 246.0473 | 262.7933 | 314.1298 | 35.6993 | 355.1376 | 123.0236
0.96953 | 246.1 | 262.8973 | 314.0433 | 35.6994 | 355.06 | 123.05
0.96975 | 246.0993 | 262.8253 | 314.1151 | 35.6912 | 355.1317 | 123.0497
0.96997 | 246.1518 | 263.1383 | 313.8196 | 35.6886 | 354.8449 | 123.0759
0.97011 | 246.2045 | 263.1243 | 313.8512 | 35.6886 | 354.8853 | 123.1023
0.97033 | 246.2039 | 263.0823 | 313.893 | 35.6805 | 354.927 | 123.102
0.97055 | 246.1768 | 263.0003 | 313.9659 | 35.6696 | 354.9954 | 123.0884
0.9707 | 246.1233 | 263.0333 | 313.9151 | 35.6587 | 354.9356 | 123.0616
0.97099 | 246.1755 | 263.0403 | 313.9255 | 35.6534 | 354.9548 | 123.0878
0.97106 | 246.1488 | 263.2143 | 313.7426 | 35.648 | 354.7674 | 123.0744
0.97136 | 246.148 | 263.1413 | 313.8153 | 35.6371 | 354.84 | 123.074
0.97157 | 246.1739 | 263.0803 | 313.885 | 35.6318 | 354.914 | 123.087
0.97172 | 246.1735 | 263.0713 | 313.8938 | 35.6264 | 354.9228 | 123.0868
0.97172 | 246.1735 | 263.0763 | 313.8888 | 35.6264 | 354.9178 | 123.0868
0.97179 | 246.1999 | 263.2593 | 313.7146 | 35.6264 | 354.7479 | 123.0999
0.97194 | 246.2525 | 263.1373 | 313.8542 | 35.6265 | 354.8963 | 123.1263
0.97231 | 246.3046 | 263.0223 | 313.9865 | 35.6184 | 355.0373 | 123.1523
0.9726 | 246.3038 | 263.2173 | 313.7913 | 35.6076 | 354.8419 | 123.1519
0.97289 | 246.2499 | 263.3183 | 313.6723 | 35.5914 | 354.7139 | 123.1249
0.97274 | 246.2769 | 263.4043 | 313.5953 | 35.5995 | 354.6414 | 123.1384
0.97304 | 246.3026 | 263.3733 | 313.6349 | 35.5915 | 354.6853 | 123.1513
0.9734 | 246.3547 | 263.1833 | 313.8422 | 35.5834 | 354.9013 | 123.1773
0.97362 | 246.3275 | 263.0263 | 313.9902 | 35.5726 | 355.0448 | 123.1638
0.97384 | 246.2738 | 262.9603 | 314.0383 | 35.5591 | 355.0839 | 123.1369
0.97406 | 246.2732 | 263.0573 | 313.9411 | 35.551 | 354.9866 | 123.1366
0.97421 | 246.2993 | 263.2203 | 314.7868 | 35.5484 | 355.8367 | 123.1497
0.97428 | 246.2991 | 263.1993 | 313.8077 | 35.5457 | 354.8576 | 123.1496
0.97435 | 246.2989 | 263.2323 | 313.7746 | 35.543 | 354.8245 | 123.1495
0.9745 | 246.2985 | 263.0893 | 313.9175 | 35.5376 | 354.9673 | 123.1493
0.97472 | 246.351 | 263.3253 | 313.699 | 35.535 | 354.7575 | 123.1755
0.97486 | 246.3506 | 263.5163 | 313.5079 | 35.5297 | 354.5663 | 123.1753
0.97508 | 246.4031 | 263.4443 | 313.5974 | 35.5271 | 354.6645 | 123.2015
0.9753 | 246.3759 | 263.5313 | 313.5013 | 35.5163 | 354.564 | 123.188
0.97552 | 246.3753 | 263.4713 | 313.5611 | 35.5082 | 354.6237 | 123.1877
0.97574 | 246.3747 | 263.5963 | 313.4359 | 35.5002 | 354.4983 | 123.1873
0.97589 | 246.3743 | 263.3283 | 313.7038 | 35.4948 | 354.7661 | 123.1871
0.97611 | 246.3737 | 263.3243 | 313.7076 | 35.4868 | 354.7698 | 123.1868
0.97625 | 246.3998 | 263.3403 | 313.7003 | 35.4842 | 354.7669 | 123.1999
0.97633 | 246.4262 | 263.4303 | 313.6191 | 35.4842 | 354.6901 | 123.2131
0.97655 | 246.4256 | 263.5393 | 313.5099 | 35.4762 | 354.5808 | 123.2128
0.97676 | 246.4515 | 263.4533 | 313.6045 | 35.4709 | 354.6797 | 123.2257
0.97691 | 246.4511 | 263.3843 | 313.6734 | 35.4655 | 354.7485 | 123.2255
0.97706 | 246.4507 | 263.4483 | 313.6092 | 35.4602 | 354.6843 | 123.2253
0.9772 | 246.4768 | 263.5973 | 313.4689 | 35.4575 | 354.5484 | 123.2384
0.9775 | 246.476 | 263.4463 | 313.6197 | 35.4468 | 354.699 | 123.238
0.97771 | 246.4754 | 263.5553 | 313.5105 | 35.4388 | 354.5897 | 123.2377
0.97786 | 246.475 | 263.3873 | 313.6783 | 35.4335 | 354.7575 | 123.2375
0.97801 | 246.4746 | 263.4253 | 313.6402 | 35.4282 | 354.7193 | 123.2373
0.97815 | 246.5273 | 263.5383 | 313.5448 | 35.4282 | 354.6326 | 123.2636
0.97815 | 246.5804 | 263.5143 | 313.5865 | 35.4337 | 354.6832 | 123.2902
0.9783 | 246.58 | 263.4253 | 313.6753 | 35.4283 | 354.772 | 123.29
0.97867 | 246.6055 | 263.6313 | 313.4778 | 35.4177 | 354.5787 | 123.3027
0.97888 | 246.5783 | 263.6633 | 313.4368 | 35.407 | 354.5332 | 123.2892
0.97896 | 246.6047 | 263.7273 | 313.3816 | 35.4071 | 354.4823 | 123.3023
0.97925 | 246.6304 | 263.6393 | 313.4781 | 35.3991 | 354.5832 | 123.3152
0.9794 | 246.63 | 263.5323 | 313.585 | 35.3938 | 354.69 | 123.315
0.97954 | 246.603 | 263.8053 | 313.303 | 35.3858 | 354.4035 | 123.3015
0.97976 | 246.6024 | 263.9133 | 313.1948 | 35.3778 | 354.2952 | 123.3012
0.97991 | 246.602 | 263.7713 | 313.3367 | 35.3725 | 354.437 | 123.301
0.9802 | 246.6278 | 263.6513 | 313.4653 | 35.3645 | 354.5699 | 123.3139
0.98042 | 246.6271 | 263.4643 | 313.652 | 35.3566 | 354.7566 | 123.3136
0.98064 | 246.6 | 263.3103 | 313.797 | 35.3459 | 354.897 | 123.3
0.98093 | 246.6257 | 263.4983 | 313.6176 | 35.338 | 354.7219 | 123.3129
0.98108 | 246.6253 | 263.6363 | 313.4794 | 35.3327 | 354.5837 | 123.3127
0.98115 | 246.6251 | 263.6493 | 313.4664 | 35.33 | 354.5705 | 123.3125
0.98122 | 246.6249 | 263.4393 | 313.6763 | 35.3274 | 354.7804 | 123.3124
0.98144 | 246.6774 | 263.6943 | 313.4388 | 35.3248 | 354.5517 | 123.3387
0.98152 | 246.6772 | 263.6613 | 313.4717 | 35.3222 | 354.5846 | 123.3386
0.98174 | 246.7297 | 263.3743 | 313.7762 | 35.3196 | 354.8978 | 123.3648
0.98203 | 246.7023 | 263.4213 | 313.7201 | 35.3063 | 354.8371 | 123.3511
0.98225 | 246.7017 | 263.3383 | 313.8029 | 35.2984 | 354.9198 | 123.3508
0.98239 | 246.6747 | 263.3103 | 313.8219 | 35.2904 | 354.9344 | 123.3374
0.98247 | 246.7011 | 263.5333 | 313.6077 | 35.2904 | 354.7245 | 123.3505
0.98276 | 246.7534 | 263.7243 | 313.4341 | 35.2852 | 354.5597 | 123.3767
0.98298 | 246.7793 | 263.6453 | 313.5218 | 35.28 | 354.6516 | 123.3896
0.98305 | 246.7525 | 263.6233 | 313.5348 | 35.2747 | 354.6603 | 123.3763
0.98327 | 246.7519 | 263.6683 | 313.4896 | 35.2667 | 354.615 | 123.376
0.98349 | 246.7779 | 263.5773 | 313.5893 | 35.2615 | 354.7189 | 123.3889
0.98378 | 246.7505 | 263.5063 | 313.6512 | 35.2483 | 354.7762 | 123.3752
0.984 | 246.7499 | 263.5883 | 313.569 | 35.2403 | 354.6939 | 123.3749
0.98385 | 246.7768 | 263.6823 | 313.4839 | 35.2483 | 354.6134 | 123.3884
0.98437 | 246.8285 | 263.6153 | 313.5682 | 35.2352 | 354.7063 | 123.4143
0.98473 | 246.9071 | 263.8063 | 313.4034 | 35.2301 | 354.5546 | 123.4536
0.98459 | 246.9075 | 263.5713 | 313.6385 | 35.2354 | 354.7898 | 123.4538
0.98473 | 246.8275 | 263.6063 | 313.5768 | 35.2221 | 354.7147 | 123.4137
0.98502 | 246.8267 | 263.7733 | 313.4096 | 35.2115 | 354.5473 | 123.4133
0.9851 | 246.8265 | 263.6533 | 313.5295 | 35.2089 | 354.6672 | 123.4132
0.98524 | 246.8261 | 263.8543 | 313.3284 | 35.2036 | 354.466 | 123.413
0.98561 | 246.8781 | 263.6913 | 313.5087 | 35.1958 | 354.6551 | 123.4391
0.98576 | 246.9308 | 263.7643 | 313.4533 | 35.196 | 354.6084 | 123.4654
0.98597 | 246.8771 | 263.8953 | 313.3044 | 35.1827 | 354.4506 | 123.4386
0.98619 | 246.8499 | 263.7353 | 313.4553 | 35.1721 | 354.597 | 123.425
0.98634 | 246.9026 | 263.7663 | 313.4419 | 35.1723 | 354.5923 | 123.4513
0.98656 | 246.9286 | 263.8363 | 313.3805 | 35.1671 | 354.5353 | 123.4643
0.98678 | 246.9545 | 263.7453 | 313.4802 | 35.1619 | 354.6393 | 123.4773
0.98685 | 246.9808 | 263.8323 | 313.4019 | 35.1619 | 354.5654 | 123.4904
0.98707 | 246.9537 | 263.8663 | 313.3589 | 35.1514 | 354.5178 | 123.4768
0.98722 | 246.9533 | 263.8133 | 313.4118 | 35.1461 | 354.5706 | 123.4766
0.98729 | 246.9531 | 263.7313 | 313.4937 | 35.1435 | 354.6525 | 123.4765
0.98736 | 246.9794 | 263.5513 | 313.6825 | 35.1436 | 354.8457 | 123.4897
0.98758 | 247.0054 | 263.5683 | 313.6741 | 35.1384 | 354.8417 | 123.5027
0.98795 | 247.0043 | 263.7023 | 313.5398 | 35.1253 | 354.7072 | 123.5022
0.98795 | 247.0043 | 263.8873 | 313.3548 | 35.1253 | 354.5222 | 123.5022
0.98817 | 247.0037 | 263.8983 | 313.3436 | 35.1174 | 354.5109 | 123.5019
0.98839 | 247.0031 | 264.0203 | 313.2214 | 35.1096 | 354.3885 | 123.5015
0.98868 | 246.9757 | 264.2353 | 312.9972 | 35.0964 | 354.1599 | 123.4879
0.9889 | 246.9751 | 264.0853 | 313.147 | 35.0886 | 354.3096 | 123.4876
0.98875 | 246.9755 | 264.2423 | 312.9902 | 35.0938 | 354.1528 | 123.4878
0.98941 | 247.0799 | 264.1563 | 313.111 | 35.081 | 354.2909 | 123.5399
0.98956 | 247.1326 | 263.9103 | 313.3745 | 35.0812 | 354.5633 | 123.5663
0.98978 | 247.0789 | 264.1013 | 313.1656 | 35.068 | 354.3454 | 123.5394
0.98999 | 247.0251 | 264.2853 | 312.9637 | 35.0548 | 354.1346 | 123.5126
0.98992 | 247.0253 | 264.1083 | 313.1408 | 35.0574 | 354.3117 | 123.5127
0.99014 | 247.0513 | 263.9593 | 313.2984 | 35.0522 | 354.4736 | 123.5256
0.99036 | 247.0507 | 264.2123 | 313.0452 | 35.0444 | 354.2203 | 123.5253
0.99051 | 247.0768 | 264.1853 | 313.0809 | 35.0419 | 354.2604 | 123.5384
0.9908 | 247.1025 | 263.9863 | 313.2885 | 35.0341 | 354.4723 | 123.5513
0.99095 | 247.1021 | 264.1813 | 313.0934 | 35.0289 | 354.2771 | 123.5511
0.99109 | 247.1017 | 264.2173 | 313.0572 | 35.0237 | 354.2409 | 123.5509
0.99131 | 247.1277 | 264.1873 | 313.0959 | 35.0186 | 354.2838 | 123.5638
0.99146 | 247.1007 | 264.0493 | 313.2249 | 35.0107 | 354.4083 | 123.5503
0.99168 | 247.1001 | 264.3843 | 312.8897 | 35.0029 | 354.073 | 123.55
0.99197 | 247.1524 | 264.4533 | 312.8381 | 34.9979 | 354.0302 | 123.5762
0.99204 | 247.1522 | 264.4013 | 312.8901 | 34.9953 | 354.0821 | 123.5761
0.99211 | 247.1519 | 264.3973 | 312.894 | 34.9927 | 354.086 | 123.576
0.99233 | 247.2044 | 264.5203 | 312.7885 | 34.9902 | 353.9892 | 123.6022
0.99255 | 247.2304 | 264.4733 | 312.8441 | 34.9851 | 354.0492 | 123.6152
0.9927 | 247.23 | 264.3873 | 312.93 | 34.9799 | 354.135 | 123.615
0.99285 | 247.203 | 264.4143 | 312.894 | 34.972 | 354.0945 | 123.6015
0.99306 | 247.2289 | 264.5063 | 312.8106 | 34.9669 | 354.0155 | 123.6145
0.99328 | 247.2549 | 264.4253 | 312.9003 | 34.9618 | 354.1094 | 123.6274
0.99343 | 247.2279 | 264.2883 | 313.0283 | 34.954 | 354.233 | 123.614
0.99365 | 247.2273 | 264.4383 | 312.8781 | 34.9462 | 354.0826 | 123.6136
0.99387 | 247.2267 | 264.4823 | 312.8339 | 34.9384 | 354.0383 | 123.6133
0.99394 | 247.2265 | 264.5403 | 312.7758 | 34.9358 | 353.9802 | 123.6132
0.99423 | 247.2522 | 264.4473 | 312.8774 | 34.9281 | 354.0861 | 123.6261
0.99445 | 247.3312 | 264.3783 | 312.9727 | 34.9284 | 354.1946 | 123.6656
0.99467 | 247.3306 | 264.4423 | 312.9085 | 34.9206 | 354.1303 | 123.6653
0.99497 | 247.3032 | 264.5193 | 312.8224 | 34.9076 | 354.0396 | 123.6516
0.99504 | 247.2765 | 264.3843 | 312.9485 | 34.9024 | 354.1612 | 123.6382
0.99518 | 247.3026 | 264.3263 | 313.0152 | 34.8999 | 354.2323 | 123.6513
0.99533 | 247.3553 | 264.4713 | 312.8878 | 34.9 | 354.1137 | 123.6777
0.99562 | 247.381 | 264.2673 | 313.1003 | 34.8924 | 354.3305 | 123.6905
0.99584 | 247.407 | 264.4163 | 312.96 | 34.8873 | 354.1945 | 123.7035
0.99577 | 247.4072 | 264.1973 | 313.1791 | 34.8899 | 354.4136 | 123.7036
0.99606 | 247.3533 | 264.2703 | 313.0881 | 34.8742 | 354.3136 | 123.6766
0.99628 | 247.3527 | 264.4453 | 312.9129 | 34.8665 | 354.1383 | 123.6763
0.9965 | 247.352 | 264.4053 | 312.9527 | 34.8587 | 354.178 | 123.676
0.99665 | 247.3782 | 264.1753 | 313.1914 | 34.8562 | 354.4211 | 123.6891
0.99694 | 247.3774 | 264.4773 | 312.8891 | 34.8459 | 354.1187 | 123.6887
0.99716 | 247.4033 | 264.4263 | 312.9488 | 34.8409 | 354.1826 | 123.7016
0.99738 | 247.3496 | 264.4163 | 312.9409 | 34.8278 | 354.1658 | 123.6748
0.99752 | 247.3226 | 264.3923 | 312.9559 | 34.82 | 354.1763 | 123.6613
0.99767 | 247.3488 | 264.5573 | 312.7996 | 34.8175 | 354.0244 | 123.6744
0.99774 | 247.4282 | 264.4303 | 312.9531 | 34.823 | 354.1911 | 123.7141
0.99796 | 247.4541 | 264.5363 | 312.8557 | 34.8179 | 354.0981 | 123.7271
0.99818 | 247.5066 | 264.6553 | 312.7542 | 34.8155 | 354.0053 | 123.7533
0.9984 | 247.4794 | 264.7843 | 312.6161 | 34.8051 | 353.8627 | 123.7397
0.99862 | 247.4257 | 264.9733 | 312.4092 | 34.7921 | 353.6469 | 123.7129
0.99884 | 247.3986 | 264.9063 | 312.4672 | 34.7818 | 353.7003 | 123.6993
0.99891 | 247.4249 | 264.7783 | 312.604 | 34.7819 | 353.8415 | 123.7125
0.99913 | 247.4508 | 264.7893 | 312.6016 | 34.7768 | 353.8434 | 123.7254
0.99928 | 247.477 | 264.9543 | 312.4453 | 34.7743 | 353.6915 | 123.7385
0.99935 | 247.5033 | 264.7633 | 312.6451 | 34.7744 | 353.8957 | 123.7517
0.99964 | 247.5025 | 264.8873 | 312.5208 | 34.7642 | 353.7712 | 123.7512
0.99994 | 247.4751 | 264.8933 | 312.5057 | 34.7513 | 353.7516 | 123.7376
1.0002 | 247.448 | 264.6523 | 312.7377 | 34.741 | 353.979 | 123.724
1.0003 | 247.4741 | 264.8013 | 312.5974 | 34.7385 | 353.8431 | 123.7371
1.0004 | 247.5002 | 264.7363 | 312.6711 | 34.736 | 353.9211 | 123.7501
1.0006 | 247.5264 | 264.8553 | 312.5608 | 34.7336 | 353.8152 | 123.7632
1.0007 | 247.5262 | 264.7403 | 312.6757 | 34.731 | 353.9301 | 123.7631
1.0009 | 247.5521 | 264.7743 | 312.6504 | 34.726 | 353.9091 | 123.7761
1.0011 | 247.6046 | 264.8083 | 312.6339 | 34.7236 | 353.9013 | 123.8023
1.0013 | 247.6305 | 264.7363 | 312.7145 | 34.7186 | 353.9863 | 123.8153
1.0015 | 247.577 | 264.6673 | 312.7657 | 34.7082 | 354.0285 | 123.7885
1.0017 | 247.5764 | 264.6813 | 312.7515 | 34.7005 | 354.0142 | 123.7882
1.0019 | 247.6023 | 264.7933 | 312.6481 | 34.6955 | 353.9152 | 123.8012
1.0021 | 247.6283 | 265.0073 | 312.4428 | 34.6905 | 353.7141 | 123.8141
1.0023 | 247.6276 | 265.1023 | 312.3475 | 34.6829 | 353.6188 | 123.8138
1.0024 | 247.6274 | 265.1203 | 312.3295 | 34.6803 | 353.6007 | 123.8137
1.0026 | 247.627 | 265.0273 | 312.4223 | 34.6752 | 353.6935 | 123.8135
1.0027 | 247.6532 | 265.2013 | 312.2571 | 34.6728 | 353.5326 | 123.8266
1.003 | 247.6789 | 265.0123 | 312.4546 | 34.6652 | 353.7344 | 123.8394
1.0032 | 247.6783 | 264.8753 | 312.5914 | 34.6576 | 353.8711 | 123.8391
1.0033 | 247.6781 | 265.0633 | 312.4034 | 34.655 | 353.683 | 123.839
1.0034 | 247.7042 | 264.6903 | 312.7851 | 34.6526 | 354.0691 | 123.8521
1.0036 | 247.7303 | 264.8053 | 312.6788 | 34.6502 | 353.9672 | 123.8652
1.0037 | 247.7567 | 265.2913 | 312.2016 | 34.6503 | 353.4943 | 123.8783
1.0038 | 247.7563 | 265.1163 | 312.3764 | 34.6452 | 353.6691 | 123.8781
1.004 | 247.7556 | 265.0093 | 312.4832 | 34.6375 | 353.7758 | 123.8778
1.0044 | 247.7546 | 264.8913 | 312.6009 | 34.6248 | 353.8933 | 123.8773
1.0045 | 247.7277 | 264.9003 | 312.5829 | 34.6171 | 353.8708 | 123.8638
1.0047 | 247.7538 | 264.9993 | 312.4926 | 34.6147 | 353.7849 | 123.8769
1.005 | 247.7795 | 265.1293 | 312.3712 | 34.6072 | 353.6678 | 123.8898
1.0051 | 247.7793 | 265.0593 | 312.4411 | 34.6046 | 353.7377 | 123.8897
1.0053 | 247.8052 | 265.1553 | 312.3537 | 34.5997 | 353.6546 | 123.9026
1.0056 | 247.831 | 265.0763 | 312.4413 | 34.5922 | 353.7465 | 123.9155
1.0056 | 247.8042 | 265.1223 | 312.3864 | 34.587 | 353.6871 | 123.9021
1.0059 | 247.8299 | 264.9583 | 312.559 | 34.5795 | 353.864 | 123.915
1.0061 | 247.8824 | 264.8603 | 312.6745 | 34.5772 | 353.9882 | 123.9412
1.0063 | 247.8555 | 265.1523 | 312.3735 | 34.5695 | 353.6827 | 123.9277
1.0064 | 247.8816 | 265.2863 | 312.2482 | 34.567 | 353.5618 | 123.9408
1.0066 | 247.8812 | 264.9973 | 312.5371 | 34.562 | 353.8506 | 123.9406
1.0067 | 247.9073 | 265.0233 | 312.5198 | 34.5596 | 353.8377 | 123.9537
1.007 | 247.9065 | 265.1333 | 312.4095 | 34.5494 | 353.7272 | 123.9532
1.0072 | 247.9326 | 264.9903 | 312.5612 | 34.547 | 353.8833 | 123.9663
1.0073 | 247.9322 | 264.8693 | 312.6821 | 34.542 | 354.0041 | 123.9661
1.0076 | 247.9048 | 265.0393 | 312.5029 | 34.5292 | 353.8204 | 123.9524
1.0078 | 247.9042 | 264.9843 | 312.5577 | 34.5217 | 353.8751 | 123.9521
1.008 | 247.8771 | 265.0453 | 312.4877 | 34.5115 | 353.8005 | 123.9385
1.0081 | 247.9034 | 264.9393 | 312.6025 | 34.5116 | 353.9197 | 123.9517
1.008 | 247.9302 | 264.9703 | 312.5804 | 34.5167 | 353.9021 | 123.9651
1.0083 | 247.9826 | 265.3133 | 312.2549 | 34.5144 | 353.5853 | 123.9913
1.0086 | 248.0081 | 265.2223 | 312.3544 | 34.5044 | 353.6891 | 124.0041
1.0089 | 247.981 | 265.1923 | 312.3753 | 34.4943 | 353.7055 | 123.9905
1.0089 | 248.0075 | 265.3603 | 312.2162 | 34.4969 | 353.5508 | 124.0038
1.009 | 248.0071 | 265.2853 | 312.291 | 34.4918 | 353.6256 | 124.0036
1.0094 | 248.0592 | 265.2363 | 312.3574 | 34.4845 | 353.7006 | 124.0296
1.0097 | 248.0318 | 265.2183 | 312.3663 | 34.4718 | 353.7049 | 124.0159
1.0099 | 248.0044 | 265.2303 | 312.3451 | 34.4591 | 353.6792 | 124.0022
1.0099 | 248.0047 | 265.3743 | 312.2012 | 34.4616 | 353.5353 | 124.0023
1.0099 | 248.031 | 265.2143 | 312.37 | 34.4618 | 353.7085 | 124.0155
1.0105 | 248.1357 | 265.2063 | 312.4129 | 34.4547 | 353.7689 | 124.0679
1.0106 | 248.0822 | 265.3293 | 312.2721 | 34.4444 | 353.6191 | 124.0411
1.0108 | 248.0285 | 265.4083 | 312.1752 | 34.4316 | 353.5133 | 124.0143
1.0109 | 248.0283 | 265.3143 | 312.2691 | 34.4291 | 353.6072 | 124.0142
1.0109 | 248.0814 | 265.3583 | 312.2428 | 34.4343 | 353.5897 | 124.0407
1.0112 | 248.1337 | 265.4083 | 312.2102 | 34.4296 | 353.5658 | 124.0668
1.0115 | 248.1328 | 265.3853 | 312.2329 | 34.4195 | 353.5884 | 124.0664
1.0118 | 248.1586 | 265.3863 | 312.2405 | 34.4121 | 353.6003 | 124.0793
1.012 | 248.1314 | 265.4973 | 312.1205 | 34.402 | 353.4757 | 124.0657
1.0121 | 248.1312 | 265.5893 | 312.0284 | 34.3995 | 353.3836 | 124.0656
1.0122 | 248.1573 | 265.6213 | 312.0051 | 34.3971 | 353.3647 | 124.0787
1.0124 | 248.1569 | 265.4363 | 312.19 | 34.3921 | 353.5495 | 124.0785
1.0126 | 248.1828 | 265.4193 | 312.2156 | 34.3872 | 353.5794 | 124.0914
1.0128 | 248.2088 | 265.6713 | 311.9723 | 34.3823 | 353.3404 | 124.1044
1.0129 | 248.1818 | 265.4743 | 312.1603 | 34.3747 | 353.5239 | 124.0909
1.0131 | 248.208 | 265.4283 | 312.215 | 34.3723 | 353.583 | 124.104
1.0133 | 248.1808 | 265.5303 | 312.1039 | 34.3622 | 353.4674 | 124.0904
1.0135 | 248.2067 | 265.3953 | 312.2476 | 34.3573 | 353.6154 | 124.1034
1.0138 | 248.2061 | 265.5183 | 312.1244 | 34.3498 | 353.4921 | 124.1031
1.014 | 248.2055 | 265.3493 | 312.2932 | 34.3423 | 353.6607 | 124.1027
1.0141 | 248.2051 | 265.4223 | 312.22 | 34.3373 | 353.5875 | 124.1025
1.0143 | 248.231 | 265.4133 | 312.2377 | 34.3325 | 353.6095 | 124.1155
1.0145 | 248.2306 | 265.5603 | 312.0905 | 34.3275 | 353.4623 | 124.1153
1.0146 | 248.2304 | 265.2983 | 312.3525 | 34.325 | 353.7242 | 124.1152
1.0147 | 248.2565 | 265.3683 | 312.2912 | 34.3226 | 353.6673 | 124.1283
1.0149 | 248.309 | 265.5853 | 312.0917 | 34.3204 | 353.4765 | 124.1545
1.0151 | 248.3351 | 265.4513 | 312.2344 | 34.318 | 353.6236 | 124.1676
1.0152 | 248.3612 | 265.5133 | 312.1811 | 34.3156 | 353.5746 | 124.1806
1.0154 | 248.3341 | 265.5903 | 312.095 | 34.3056 | 353.484 | 124.167
1.0157 | 248.3335 | 265.5303 | 312.1548 | 34.2981 | 353.5437 | 124.1667
1.0159 | 248.2796 | 265.5703 | 312.0969 | 34.2829 | 353.4768 | 124.1398
1.016 | 248.3059 | 265.6883 | 311.9876 | 34.283 | 353.3719 | 124.1529
1.0162 | 248.332 | 265.6423 | 312.0423 | 34.2807 | 353.431 | 124.166
1.0165 | 248.331 | 265.5253 | 312.159 | 34.2682 | 353.5475 | 124.1655
1.0166 | 248.3308 | 265.4323 | 312.2519 | 34.2658 | 353.6404 | 124.1654
1.0168 | 248.3567 | 265.4073 | 312.2856 | 34.2609 | 353.6784 | 124.1784
1.017 | 248.3561 | 265.4783 | 312.2144 | 34.2535 | 353.607 | 124.178
1.0171 | 248.3559 | 265.5363 | 312.1563 | 34.251 | 353.5489 | 124.1779
1.0174 | 248.3816 | 265.4283 | 312.2729 | 34.2437 | 353.6698 | 124.1908
1.0177 | 248.3808 | 265.5433 | 312.1576 | 34.2338 | 353.5544 | 124.1904
1.0178 | 248.4071 | 265.5213 | 312.1884 | 34.2339 | 353.5896 | 124.2036
1.0181 | 248.4063 | 265.8463 | 311.8631 | 34.224 | 353.2641 | 124.2031
1.0181 | 248.4326 | 265.4333 | 312.2849 | 34.2241 | 353.6903 | 124.2163
1.0184 | 248.4586 | 265.9343 | 311.7925 | 34.2193 | 353.2023 | 124.2293
1.0185 | 248.4581 | 265.6913 | 312.0354 | 34.2143 | 353.4451 | 124.2291
1.0188 | 248.4573 | 265.7413 | 311.9851 | 34.2044 | 353.3947 | 124.2287
1.0191 | 248.4565 | 265.7423 | 311.9838 | 34.1945 | 353.3932 | 124.2282
1.0192 | 248.4298 | 265.7743 | 311.9429 | 34.1895 | 353.3479 | 124.2149
1.0192 | 248.4826 | 265.8123 | 311.9225 | 34.1922 | 353.3363 | 124.2413
1.0195 | 248.482 | 265.7803 | 311.9543 | 34.1848 | 353.368 | 124.241
1.0197 | 248.5608 | 265.8523 | 311.9086 | 34.1827 | 353.3354 | 124.2804
1.0199 | 248.5339 | 265.9263 | 311.8256 | 34.1752 | 353.2479 | 124.2669
1.02 | 248.5334 | 265.6843 | 312.0675 | 34.1702 | 353.4897 | 124.2667
1.0203 | 248.5859 | 265.6463 | 312.123 | 34.168 | 353.554 | 124.293
1.0205 | 248.6116 | 265.6613 | 312.1165 | 34.1608 | 353.5518 | 124.3058
1.0208 | 248.5845 | 265.6593 | 312.1095 | 34.1508 | 353.5402 | 124.2922
1.0209 | 248.5841 | 265.8493 | 311.9194 | 34.1458 | 353.35 | 124.292
1.021 | 248.5838 | 265.7743 | 311.9943 | 34.1434 | 353.4249 | 124.2919
1.0211 | 248.6365 | 265.7943 | 311.9918 | 34.1436 | 353.4313 | 124.3183
1.0212 | 248.6363 | 265.9673 | 311.8188 | 34.1412 | 353.2582 | 124.3182
1.0214 | 248.6359 | 265.9493 | 311.8366 | 34.1362 | 353.2759 | 124.3179
1.0216 | 248.6618 | 265.7323 | 312.0623 | 34.1314 | 353.5059 | 124.3309
1.0218 | 248.6877 | 266.0113 | 311.7919 | 34.1267 | 353.2399 | 124.3439
1.022 | 248.6606 | 265.9763 | 311.8179 | 34.1167 | 353.2613 | 124.3303
1.0222 | 248.66 | 266.1823 | 311.6117 | 34.1093 | 353.055 | 124.33
1.0224 | 248.6593 | 265.9373 | 311.8564 | 34.1019 | 353.2997 | 124.3297
1.0227 | 248.7118 | 265.9433 | 311.8679 | 34.0997 | 353.3199 | 124.3559
1.0227 | 248.7118 | 265.9313 | 311.8799 | 34.0997 | 353.3319 | 124.3559
1.023 | 248.7906 | 266.0773 | 311.7602 | 34.0977 | 353.2253 | 124.3953
1.0232 | 248.8165 | 266.0203 | 311.8258 | 34.0929 | 353.2953 | 124.4083
1.0234 | 248.7628 | 265.9573 | 311.8709 | 34.0804 | 353.3314 | 124.3814
1.0238 | 248.7618 | 266.1183 | 311.7096 | 34.0681 | 353.1699 | 124.3809
1.024 | 248.7612 | 266.1403 | 311.6874 | 34.0607 | 353.1476 | 124.3806
1.0239 | 248.7348 | 265.9313 | 311.8876 | 34.0606 | 353.3434 | 124.3674
1.024 | 248.7346 | 265.9733 | 311.8455 | 34.0582 | 353.3013 | 124.3673
1.0245 | 248.8659 | 265.8133 | 312.0493 | 34.054 | 353.5269 | 124.4329
1.0245 | 248.8659 | 265.9833 | 311.8793 | 34.054 | 353.3569 | 124.4329
1.0246 | 248.8124 | 266.0503 | 311.7945 | 34.0439 | 353.2632 | 124.4062
1.0249 | 248.7585 | 266.2473 | 311.5795 | 34.0289 | 353.0393 | 124.3793
1.0251 | 248.7846 | 265.9013 | 311.9342 | 34.0266 | 353.3983 | 124.3923
1.0252 | 248.7579 | 265.8913 | 311.9353 | 34.0216 | 353.3949 | 124.3789
1.0254 | 248.8101 | 266.0153 | 311.8287 | 34.017 | 353.2971 | 124.4051
1.0256 | 248.8363 | 266.0793 | 311.7734 | 34.0147 | 353.2461 | 124.4181
1.0259 | 248.862 | 266.1233 | 311.738 | 34.0075 | 353.215 | 124.431
1.026 | 248.8616 | 266.2493 | 311.6119 | 34.0026 | 353.0888 | 124.4308
1.0264 | 248.834 | 266.2423 | 311.6097 | 33.9878 | 353.082 | 124.417
1.0265 | 248.7805 | 266.1613 | 311.6728 | 33.9777 | 353.1363 | 124.3903
1.0266 | 248.8068 | 266.4173 | 311.4256 | 33.9779 | 352.8934 | 124.4034
1.0267 | 248.8597 | 266.4473 | 311.4132 | 33.9806 | 352.8899 | 124.4299
1.0268 | 248.9126 | 266.1483 | 311.7299 | 33.9834 | 353.2153 | 124.4563
1.0269 | 248.9387 | 266.1973 | 311.6896 | 33.9811 | 353.1794 | 124.4694
1.0271 | 248.9646 | 266.0823 | 311.8132 | 33.9763 | 353.3073 | 124.4823
1.0274 | 248.9638 | 266.0393 | 311.8559 | 33.9666 | 353.3499 | 124.4819
1.0277 | 248.9364 | 266.1033 | 311.7828 | 33.9543 | 353.2722 | 124.4682
1.0278 | 248.9628 | 266.2903 | 311.6046 | 33.9544 | 353.0984 | 124.4814
1.028 | 248.9622 | 266.4713 | 311.4234 | 33.9471 | 352.9171 | 124.4811
1.0284 | 249.0405 | 266.3403 | 311.5805 | 33.9402 | 353.0873 | 124.5203
1.0286 | 249.0401 | 266.4993 | 311.4214 | 33.9354 | 352.9281 | 124.5201
1.0287 | 248.9866 | 266.5463 | 311.3565 | 33.9254 | 352.8543 | 124.4933
1.0288 | 249.0395 | 266.3523 | 311.5682 | 33.9281 | 353.0748 | 124.5198
1.029 | 249.0656 | 266.5223 | 311.4069 | 33.9258 | 352.9178 | 124.5328
1.0292 | 249.0915 | 266.4263 | 311.5115 | 33.9211 | 353.0268 | 124.5458
1.0294 | 249.1175 | 266.4943 | 311.4522 | 33.9164 | 352.9717 | 124.5587
1.0296 | 249.0903 | 266.2643 | 311.6731 | 33.9065 | 353.1882 | 124.5452
1.0298 | 249.0632 | 266.2993 | 311.6291 | 33.8967 | 353.1396 | 124.5316
1.0301 | 249.0625 | 266.4443 | 311.4838 | 33.8894 | 352.9943 | 124.5313
1.0302 | 249.0621 | 266.5713 | 311.3567 | 33.8845 | 352.8671 | 124.5311
1.0304 | 249.088 | 266.6673 | 311.2693 | 33.8798 | 352.784 | 124.544
1.0305 | 249.0878 | 266.6453 | 311.2913 | 33.8774 | 352.8059 | 124.5439
1.0306 | 249.167 | 266.6863 | 311.2767 | 33.8803 | 352.8045 | 124.5835
1.0308 | 249.1401 | 266.7603 | 311.1937 | 33.8729 | 352.717 | 124.57
1.0311 | 249.1923 | 266.7773 | 311.1941 | 33.8683 | 352.7262 | 124.5962
1.0314 | 249.218 | 266.7733 | 311.2067 | 33.8612 | 352.743 | 124.609
1.0314 | 249.2178 | 266.5483 | 311.4316 | 33.8588 | 352.9679 | 124.6089
1.0317 | 249.2438 | 266.5323 | 311.4563 | 33.8541 | 352.9969 | 124.6219
1.0319 | 249.2431 | 266.7923 | 311.196 | 33.8469 | 352.7366 | 124.6216
1.032 | 249.2429 | 266.7763 | 311.212 | 33.8445 | 352.7525 | 124.6215
1.032 | 249.2427 | 266.6463 | 311.3419 | 33.842 | 352.8824 | 124.6214
1.0323 | 249.295 | 266.5783 | 311.4273 | 33.8375 | 352.9765 | 124.6475
1.0326 | 249.2941 | 266.5523 | 311.453 | 33.8279 | 353.0021 | 124.6471
1.0327 | 249.2939 | 266.6683 | 311.337 | 33.8254 | 352.886 | 124.647
1.0328 | 249.2405 | 266.7833 | 311.2042 | 33.8155 | 352.7442 | 124.6202
1.033 | 249.2929 | 266.8923 | 311.1126 | 33.8134 | 352.6615 | 124.6465
1.0333 | 249.2658 | 266.9423 | 311.0536 | 33.8036 | 352.5979 | 124.6329
1.0335 | 249.2386 | 266.9493 | 311.0375 | 33.7938 | 352.5773 | 124.6193
1.0336 | 249.2384 | 266.8933 | 311.0935 | 33.7914 | 352.6332 | 124.6192
1.0337 | 249.2911 | 266.8123 | 311.192 | 33.7917 | 352.7405 | 124.6455
1.0339 | 249.3435 | 266.8553 | 311.1665 | 33.7896 | 352.7238 | 124.6718
1.0342 | 249.3692 | 266.7223 | 311.3081 | 33.7825 | 352.8696 | 124.6846
1.0343 | 249.3425 | 266.6153 | 311.4062 | 33.7775 | 352.9632 | 124.6712
1.0345 | 249.3684 | 266.8853 | 311.1448 | 33.7729 | 352.7062 | 124.6842
1.0348 | 249.3676 | 266.9283 | 311.1015 | 33.7633 | 352.6628 | 124.6838
1.035 | 249.3669 | 266.8933 | 311.1363 | 33.7561 | 352.6975 | 124.6835
1.0352 | 249.3665 | 266.7353 | 311.2942 | 33.7512 | 352.8553 | 124.6833
1.0352 | 249.4194 | 266.8533 | 311.1938 | 33.754 | 352.7637 | 124.7097
1.0355 | 249.4453 | 266.7953 | 311.2604 | 33.7493 | 352.8347 | 124.7227
1.0354 | 249.4455 | 266.9523 | 311.1035 | 33.7517 | 352.6778 | 124.7228
1.0357 | 249.4712 | 266.9403 | 311.1241 | 33.7447 | 352.7026 | 124.7356
1.0359 | 249.4971 | 267.1843 | 310.8887 | 33.74 | 352.4716 | 124.7486
1.036 | 249.4702 | 267.0673 | 310.9967 | 33.7327 | 352.5751 | 124.7351
1.0363 | 249.5226 | 267.0123 | 311.0692 | 33.7306 | 352.6563 | 124.7613
1.0366 | 249.5484 | 267.2353 | 310.8548 | 33.7236 | 352.4462 | 124.7742
1.0368 | 249.5743 | 267.2103 | 310.8884 | 33.7189 | 352.4841 | 124.7871
1.0368 | 249.5475 | 267.4833 | 310.6065 | 33.714 | 352.1978 | 124.7738
1.0371 | 249.6263 | 267.4533 | 310.6628 | 33.7121 | 352.2672 | 124.8132
1.0374 | 249.6255 | 267.5633 | 310.5525 | 33.7025 | 352.1567 | 124.8127
1.0375 | 249.5987 | 267.3353 | 310.7716 | 33.6975 | 352.3714 | 124.7994
1.0378 | 249.5979 | 267.4053 | 310.7013 | 33.688 | 352.301 | 124.799
1.038 | 249.6238 | 267.3213 | 310.7939 | 33.6833 | 352.3979 | 124.8119
1.0382 | 249.5969 | 267.2073 | 310.899 | 33.676 | 352.4984 | 124.7984
1.0385 | 249.5961 | 267.2933 | 310.8127 | 33.6664 | 352.412 | 124.798
1.0386 | 249.6222 | 267.4133 | 310.7014 | 33.6642 | 352.3051 | 124.8111
1.0387 | 249.5952 | 267.3743 | 310.7314 | 33.6569 | 352.3306 | 124.7976
1.0388 | 249.6216 | 267.3883 | 310.7262 | 33.6571 | 352.3298 | 124.8108
1.0391 | 249.6207 | 267.3363 | 310.7779 | 33.6475 | 352.3814 | 124.8104
1.0393 | 249.6466 | 267.4033 | 310.7195 | 33.6429 | 352.3273 | 124.8233
1.0396 | 249.6726 | 267.3263 | 310.8052 | 33.6383 | 352.4173 | 124.8363
1.0398 | 249.6719 | 267.4653 | 310.666 | 33.6311 | 352.278 | 124.836
1.0399 | 249.6981 | 267.3393 | 310.8007 | 33.6289 | 352.417 | 124.849
1.04 | 249.6979 | 267.2693 | 310.8706 | 33.6265 | 352.4869 | 124.8489
1.0401 | 249.724 | 267.2923 | 310.8563 | 33.6243 | 352.477 | 124.862
1.0404 | 249.7497 | 267.1033 | 311.0539 | 33.6174 | 352.6788 | 124.8748
1.0406 | 249.7491 | 267.0733 | 311.0837 | 33.6102 | 352.7085 | 124.8745
1.0408 | 249.7487 | 267.0593 | 311.0976 | 33.6054 | 352.7223 | 124.8743
1.0409 | 249.7482 | 266.9843 | 311.1724 | 33.6007 | 352.7971 | 124.8741
1.0411 | 249.8009 | 267.2253 | 310.949 | 33.601 | 352.5824 | 124.9004
1.0412 | 249.8007 | 267.1443 | 311.0299 | 33.5986 | 352.6633 | 124.9003
1.0414 | 249.8001 | 267.1933 | 310.9807 | 33.5915 | 352.614 | 124.9
1.0417 | 249.7725 | 267.0533 | 311.1115 | 33.5771 | 352.7402 | 124.8862
1.0416 | 249.7464 | 267.1673 | 310.9888 | 33.5793 | 352.6132 | 124.8732
1.0419 | 249.7986 | 267.0133 | 311.1602 | 33.5749 | 352.7933 | 124.8993
1.0421 | 249.8776 | 267.1633 | 311.0365 | 33.5754 | 352.6828 | 124.9388
1.0423 | 249.877 | 267.2053 | 310.9943 | 33.5683 | 352.6405 | 124.9385
1.0425 | 249.8764 | 267.2223 | 310.9771 | 33.5611 | 352.6232 | 124.9382
1.0426 | 249.8762 | 267.1273 | 311.0721 | 33.5588 | 352.7181 | 124.9381
1.0431 | 249.9014 | 267.0723 | 311.1355 | 33.5471 | 352.7857 | 124.9507
1.0434 | 249.9006 | 267.2163 | 310.9912 | 33.5376 | 352.6413 | 124.9503
1.0434 | 249.8473 | 267.2293 | 310.9604 | 33.5302 | 352.6017 | 124.9237
1.0437 | 249.8465 | 267.3073 | 310.8822 | 33.5207 | 352.5233 | 124.9233
1.0439 | 249.8724 | 267.4823 | 310.7158 | 33.5161 | 352.3612 | 124.9362
1.0439 | 249.8194 | 267.4123 | 310.7681 | 33.511 | 352.4047 | 124.9097
1.0439 | 249.8724 | 267.4963 | 310.7018 | 33.5161 | 352.3472 | 124.9362
1.0441 | 249.8985 | 267.5053 | 310.7015 | 33.5139 | 352.3513 | 124.9493
1.0442 | 249.9777 | 267.5643 | 310.6689 | 33.5168 | 352.3319 | 124.9889
1.0445 | 250.0036 | 267.5313 | 310.7105 | 33.5123 | 352.3778 | 125.0018
1.0447 | 249.9763 | 267.6533 | 310.5794 | 33.5003 | 352.2421 | 124.9881
1.045 | 249.9757 | 267.5643 | 310.6682 | 33.4932 | 352.3308 | 124.9878
1.0452 | 249.975 | 267.4423 | 310.79 | 33.4861 | 352.4525 | 124.9875
1.0453 | 250.0279 | 267.5103 | 310.7396 | 33.4888 | 352.411 | 125.014
1.0459 | 250.1056 | 267.5703 | 310.7055 | 33.4752 | 352.3898 | 125.0528
1.0458 | 250.1589 | 267.5523 | 310.7413 | 33.4826 | 352.4345 | 125.0795
1.046 | 250.1054 | 267.5173 | 310.7585 | 33.4728 | 352.4427 | 125.0527
1.0462 | 250.0252 | 267.4523 | 310.7967 | 33.4581 | 352.4676 | 125.0126
1.0464 | 250.0779 | 267.3853 | 310.8813 | 33.4585 | 352.5609 | 125.0389
1.0464 | 250.0511 | 267.6263 | 310.6314 | 33.4536 | 352.3066 | 125.0256
1.0466 | 250.077 | 267.6123 | 310.654 | 33.4491 | 352.3335 | 125.0385
1.0469 | 250.1293 | 267.5473 | 310.7364 | 33.4447 | 352.4246 | 125.0646
1.0471 | 250.1023 | 267.2833 | 310.9914 | 33.4375 | 352.6752 | 125.0512
1.0473 | 250.0486 | 267.3853 | 310.8715 | 33.4253 | 352.5463 | 125.0243
1.0477 | 250.0474 | 267.2623 | 310.9941 | 33.4112 | 352.6687 | 125.0237
1.0477 | 250.0476 | 267.7383 | 310.5182 | 33.4136 | 352.1928 | 125.0238
1.0477 | 250.1007 | 267.7563 | 310.5179 | 33.4187 | 352.2013 | 125.0503
1.0477 | 250.1801 | 267.4233 | 310.8774 | 33.4239 | 352.574 | 125.09
1.0483 | 250.2317 | 267.5353 | 310.7826 | 33.4125 | 352.4878 | 125.1158
1.0485 | 250.1778 | 267.4943 | 310.8056 | 33.3981 | 352.5019 | 125.0889
1.0486 | 250.151 | 267.5203 | 310.7707 | 33.3932 | 352.4625 | 125.0755
1.0485 | 250.1515 | 267.5323 | 310.7588 | 33.3979 | 352.4507 | 125.0757
1.0488 | 250.2037 | 267.6953 | 310.6132 | 33.3935 | 352.3138 | 125.1018
1.0492 | 250.2555 | 267.5153 | 310.8105 | 33.3845 | 352.5198 | 125.1278
1.0494 | 250.1753 | 267.5753 | 310.7238 | 33.3699 | 352.4197 | 125.0877
1.0495 | 250.1751 | 267.6703 | 310.6287 | 33.3676 | 352.3245 | 125.0875
1.0494 | 250.1753 | 267.6363 | 310.6628 | 33.3699 | 352.3587 | 125.0877
1.0499 | 250.1741 | 267.7073 | 310.5914 | 33.3558 | 352.287 | 125.087
1.05 | 250.1736 | 267.7443 | 310.5542 | 33.3512 | 352.2498 | 125.0868
1.0502 | 250.1465 | 267.7983 | 310.4912 | 33.3416 | 352.1822 | 125.0732
1.0505 | 250.1457 | 267.8163 | 310.4729 | 33.3323 | 352.1638 | 125.0728
1.0507 | 250.145 | 267.8043 | 310.4847 | 33.3252 | 352.1755 | 125.0725
1.0507 | 250.145 | 267.6433 | 310.6457 | 33.3252 | 352.3365 | 125.0725
1.0508 | 250.1714 | 267.7143 | 310.5835 | 33.3254 | 352.2787 | 125.0857
1.051 | 250.224 | 267.8753 | 310.44 | 33.3258 | 352.144 | 125.112
1.0511 | 250.2501 | 267.8643 | 310.4597 | 33.3236 | 352.1681 | 125.1251
1.0514 | 250.2758 | 268.0863 | 310.2463 | 33.3168 | 351.9589 | 125.1379
1.0517 | 250.2485 | 267.9823 | 310.3412 | 33.305 | 352.0492 | 125.1242
1.052 | 250.2211 | 268.0803 | 310.234 | 33.2931 | 351.9376 | 125.1106
1.0519 | 250.2213 | 268.0873 | 310.2271 | 33.2954 | 351.9307 | 125.1107
1.0521 | 250.2209 | 267.9643 | 310.35 | 33.2908 | 352.0535 | 125.1105
1.0525 | 250.2993 | 268.0783 | 310.2621 | 33.2843 | 351.9786 | 125.1496
1.0526 | 250.3254 | 268.2693 | 310.0798 | 33.2822 | 351.8007 | 125.1627
1.0529 | 250.2184 | 268.3153 | 309.9981 | 33.2628 | 351.7012 | 125.1092
1.0531 | 250.1913 | 268.3213 | 309.9831 | 33.2533 | 351.6816 | 125.0956
1.0532 | 250.2176 | 268.1913 | 310.1219 | 33.2535 | 351.8248 | 125.1088
1.0535 | 250.2698 | 268.3633 | 309.9673 | 33.2492 | 351.6789 | 125.1349
1.0535 | 250.3229 | 268.3053 | 310.043 | 33.2543 | 351.7634 | 125.1614
1.0537 | 250.3225 | 268.4653 | 309.8828 | 33.2496 | 351.6032 | 125.1612
1.0537 | 250.3753 | 268.4233 | 309.9424 | 33.2523 | 351.6717 | 125.1877
1.054 | 250.4012 | 268.3323 | 310.0421 | 33.2479 | 351.7756 | 125.2006
1.0542 | 250.4272 | 268.2803 | 310.1027 | 33.2434 | 351.8406 | 125.2136
1.0545 | 250.4263 | 268.4523 | 309.9304 | 33.2341 | 351.6682 | 125.2132
1.0547 | 250.3726 | 268.7553 | 309.6095 | 33.2221 | 351.3383 | 125.1863
1.0549 | 250.372 | 268.6323 | 309.7323 | 33.2151 | 351.461 | 125.186
1.0548 | 250.3722 | 268.3063 | 310.0584 | 33.2175 | 351.7871 | 125.1861
1.0553 | 250.3973 | 268.2413 | 310.1318 | 33.2037 | 351.8647 | 125.1987
1.0556 | 250.4763 | 268.2293 | 310.1701 | 33.2043 | 351.9161 | 125.2381
1.0556 | 250.4763 | 268.5273 | 309.8721 | 33.2043 | 351.6181 | 125.2381
1.0557 | 250.4228 | 268.4573 | 309.9243 | 33.1946 | 351.6614 | 125.2114
1.0559 | 250.3956 | 268.5193 | 309.8532 | 33.1852 | 351.5858 | 125.1978
1.0561 | 250.4483 | 268.3123 | 310.0778 | 33.1856 | 351.8191 | 125.2241
1.0561 | 250.4746 | 268.6053 | 309.7935 | 33.1858 | 351.5393 | 125.2373
1.0566 | 250.4999 | 268.3573 | 310.05 | 33.1744 | 351.8 | 125.25
1.0567 | 250.6056 | 268.2513 | 310.1912 | 33.1798 | 351.9588 | 125.3028
1.0568 | 250.5789 | 268.3543 | 310.0793 | 33.175 | 351.8424 | 125.2894
1.057 | 250.5252 | 268.4513 | 309.9644 | 33.163 | 351.7186 | 125.2626
1.0572 | 250.4717 | 268.4373 | 309.9606 | 33.1534 | 351.7059 | 125.2359
1.0573 | 250.4978 | 268.3733 | 310.0333 | 33.1513 | 351.7829 | 125.2489
1.0575 | 250.5239 | 268.3493 | 310.066 | 33.1491 | 351.82 | 125.262
1.0578 | 250.5496 | 268.1433 | 310.2805 | 33.1424 | 352.0388 | 125.2748
1.058 | 250.5753 | 268.2873 | 310.1451 | 33.1357 | 351.9077 | 125.2877
1.0582 | 250.5219 | 268.3733 | 310.0413 | 33.126 | 351.7949 | 125.2609
1.0586 | 250.4943 | 268.3663 | 310.0391 | 33.112 | 351.7882 | 125.2472
1.0587 | 250.4674 | 268.2763 | 310.1201 | 33.1049 | 351.8647 | 125.2337
1.0586 | 250.441 | 268.3433 | 310.0443 | 33.1047 | 351.7845 | 125.2205
1.0588 | 250.5202 | 268.3183 | 310.0957 | 33.1076 | 351.8491 | 125.2601
1.0589 | 250.5731 | 268.3003 | 310.1314 | 33.1103 | 351.8935 | 125.2865
1.059 | 250.5992 | 268.6473 | 309.7931 | 33.1082 | 351.5596 | 125.2996
1.0591 | 250.6253 | 268.5273 | 309.9218 | 33.1061 | 351.6926 | 125.3126
1.0594 | 250.651 | 268.4123 | 310.0453 | 33.0994 | 351.8205 | 125.3255
1.0597 | 250.6236 | 268.4113 | 310.0372 | 33.0877 | 351.8078 | 125.3118
1.0598 | 250.5969 | 268.4683 | 309.9713 | 33.0829 | 351.7374 | 125.2984
1.06 | 250.5963 | 268.5493 | 309.8901 | 33.076 | 351.6561 | 125.2981
1.0603 | 250.622 | 268.4513 | 309.9967 | 33.0693 | 351.767 | 125.311
1.0604 | 250.6218 | 268.4123 | 310.0356 | 33.067 | 351.8059 | 125.3109
1.0607 | 250.6209 | 268.4003 | 310.0473 | 33.0578 | 351.8175 | 125.3105
1.061 | 250.6466 | 268.6623 | 309.7939 | 33.0511 | 351.5683 | 125.3233
1.061 | 250.5934 | 268.5763 | 309.8621 | 33.0438 | 351.6277 | 125.2967
1.0613 | 250.6191 | 268.4783 | 309.9687 | 33.0371 | 351.7385 | 125.3095
1.0614 | 250.6454 | 268.5793 | 309.8765 | 33.0373 | 351.6507 | 125.3227
1.0616 | 250.645 | 268.6013 | 309.8543 | 33.0327 | 351.6285 | 125.3225
1.0617 | 250.6976 | 268.8503 | 309.6229 | 33.0331 | 351.4058 | 125.3488
1.0619 | 250.7235 | 268.4243 | 310.0575 | 33.0287 | 351.8448 | 125.3618
1.0621 | 250.7494 | 268.5603 | 309.9301 | 33.0244 | 351.7217 | 125.3747
1.0624 | 250.7751 | 268.6263 | 309.8727 | 33.0177 | 351.6686 | 125.3876
1.0627 | 250.801 | 268.6263 | 309.8813 | 33.0133 | 351.6815 | 125.4005
1.0628 | 250.7741 | 268.4793 | 310.0194 | 33.0062 | 351.815 | 125.387
1.0629 | 250.7739 | 268.6543 | 309.8443 | 33.004 | 351.6399 | 125.3869
1.063 | 250.7469 | 269.0493 | 309.4403 | 32.9969 | 351.2315 | 125.3735
1.0633 | 250.7992 | 268.8663 | 309.6407 | 32.9927 | 351.4406 | 125.3996
1.0635 | 250.7985 | 268.7313 | 309.7755 | 32.9859 | 351.5753 | 125.3993
1.0637 | 250.7716 | 268.8353 | 309.6625 | 32.9788 | 351.4578 | 125.3858
1.0637 | 250.7714 | 268.7473 | 309.7505 | 32.9765 | 351.5457 | 125.3857
1.0639 | 250.771 | 268.8893 | 309.6083 | 32.9719 | 351.4035 | 125.3855
1.064 | 250.8504 | 268.8033 | 309.7208 | 32.9771 | 351.5292 | 125.4252
1.0641 | 250.8499 | 268.8313 | 309.6926 | 32.9726 | 351.501 | 125.425
1.0643 | 250.8761 | 268.9163 | 309.6164 | 32.9705 | 351.429 | 125.438
1.0646 | 250.9018 | 268.9293 | 309.6119 | 32.9638 | 351.4289 | 125.4509
1.0648 | 250.954 | 269.0693 | 309.4893 | 32.9597 | 351.315 | 125.477
1.065 | 250.9536 | 268.8913 | 309.6672 | 32.9551 | 351.4928 | 125.4768
1.0653 | 250.9527 | 268.8753 | 309.6829 | 32.946 | 351.5084 | 125.4764
1.0654 | 250.9525 | 268.8783 | 309.6798 | 32.9437 | 351.5053 | 125.4763
1.0656 | 250.9254 | 269.0443 | 309.5048 | 32.9344 | 351.3257 | 125.4627
1.0659 | 250.9776 | 268.6933 | 309.8732 | 32.9303 | 351.7028 | 125.4888
1.066 | 250.9507 | 268.8303 | 309.7272 | 32.9232 | 351.5523 | 125.4753
1.0663 | 250.9764 | 269.0073 | 309.5588 | 32.9166 | 351.3882 | 125.4882
1.0666 | 250.9755 | 268.7223 | 309.8435 | 32.9075 | 351.6728 | 125.4878
1.0667 | 250.9223 | 268.8413 | 309.7068 | 32.9003 | 351.5271 | 125.4611
1.0668 | 250.9218 | 268.8323 | 309.7156 | 32.8957 | 351.5359 | 125.4609
1.067 | 250.948 | 268.7913 | 309.7653 | 32.8937 | 351.59 | 125.474
1.067 | 251.0008 | 269.0033 | 309.5709 | 32.8964 | 351.4044 | 125.5004
1.0672 | 251.0534 | 269.1313 | 309.4605 | 32.8968 | 351.3027 | 125.5267
1.0675 | 251.1322 | 268.9773 | 309.6407 | 32.8951 | 351.4961 | 125.5661
1.0678 | 251.1048 | 268.9523 | 309.6566 | 32.8836 | 351.5074 | 125.5524
1.068 | 251.0512 | 269.2053 | 309.3857 | 32.8718 | 351.2276 | 125.5256
1.0681 | 251.0773 | 269.2773 | 309.3224 | 32.8697 | 351.1686 | 125.5386
1.0683 | 251.0503 | 269.3453 | 309.2454 | 32.8627 | 351.0872 | 125.5252
1.0684 | 251.0764 | 269.3383 | 309.2611 | 32.8607 | 351.1072 | 125.5382
1.0686 | 251.1025 | 269.3443 | 309.2638 | 32.8586 | 351.1143 | 125.5513
1.0689 | 251.128 | 269.4583 | 309.1583 | 32.8498 | 351.013 | 125.564
1.0692 | 251.0744 | 269.1993 | 309.3995 | 32.838 | 351.2452 | 125.5372
1.0694 | 251.1001 | 269.3403 | 309.267 | 32.8314 | 351.117 | 125.55
1.0696 | 251.0996 | 269.5263 | 309.0809 | 32.8269 | 350.9308 | 125.5498
1.0697 | 251.0994 | 269.4483 | 309.1588 | 32.8247 | 351.0087 | 125.5497
1.0698 | 251.1255 | 269.3633 | 309.2525 | 32.8226 | 351.1068 | 125.5628
1.07 | 251.1251 | 269.3183 | 309.2974 | 32.8181 | 351.1516 | 125.5626
1.0702 | 251.1776 | 269.3233 | 309.3099 | 32.8163 | 351.1728 | 125.5888
1.0704 | 251.2565 | 269.5263 | 309.1332 | 32.8169 | 351.0093 | 125.6283
1.0706 | 251.2559 | 269.2753 | 309.384 | 32.8101 | 351.2599 | 125.6279
1.0708 | 251.2553 | 269.4103 | 309.2488 | 32.8034 | 351.1246 | 125.6276
1.0711 | 251.2546 | 269.4733 | 309.1855 | 32.7966 | 351.0613 | 125.6273
1.0713 | 251.254 | 269.2953 | 309.3633 | 32.7898 | 351.239 | 125.627
1.0714 | 251.2536 | 269.1903 | 309.4682 | 32.7853 | 351.3438 | 125.6268
1.0716 | 251.2267 | 269.1833 | 309.4662 | 32.7783 | 351.3373 | 125.6133
1.0718 | 251.2526 | 269.3143 | 309.3439 | 32.774 | 351.2193 | 125.6263
1.0719 | 251.2524 | 269.2803 | 309.3778 | 32.7718 | 351.2532 | 125.6262
1.0719 | 251.2521 | 269.2633 | 309.3947 | 32.7695 | 351.2701 | 125.6261
1.0722 | 251.278 | 269.5223 | 309.1443 | 32.7652 | 351.024 | 125.639
1.0724 | 251.3037 | 269.4383 | 309.2369 | 32.7587 | 351.1209 | 125.6519
1.0726 | 251.3033 | 269.5953 | 309.0798 | 32.7542 | 350.9637 | 125.6517
1.0727 | 251.3296 | 269.5573 | 309.1265 | 32.7544 | 351.0148 | 125.6648
1.0728 | 251.3558 | 269.6233 | 309.0693 | 32.7524 | 350.9619 | 125.6779
1.073 | 251.4084 | 269.3823 | 309.3278 | 32.7528 | 351.2292 | 125.7042
1.073 | 251.4612 | 269.5693 | 309.1584 | 32.7555 | 351.0686 | 125.7306
1.0735 | 251.4865 | 269.4033 | 309.3328 | 32.7445 | 351.2473 | 125.7433
1.0735 | 251.5128 | 269.5823 | 309.1626 | 32.7447 | 351.0814 | 125.7564
1.0738 | 251.5122 | 269.8483 | 308.8964 | 32.738 | 350.8151 | 125.7561
1.0741 | 251.5379 | 269.8153 | 308.938 | 32.7314 | 350.8609 | 125.7689
1.0742 | 251.564 | 269.5693 | 309.1927 | 32.7294 | 351.12 | 125.782
1.0745 | 251.5101 | 269.5253 | 309.2187 | 32.7155 | 351.1371 | 125.7551
1.0745 | 251.5101 | 269.6073 | 309.1367 | 32.7155 | 351.0551 | 125.7551
1.0747 | 251.536 | 269.6893 | 309.0633 | 32.7112 | 350.986 | 125.768
1.0751 | 251.588 | 269.4503 | 309.3197 | 32.7049 | 351.251 | 125.794
1.0753 | 251.4813 | 269.6213 | 309.1131 | 32.6884 | 351.0267 | 125.7407
1.0757 | 251.4537 | 269.5833 | 309.1419 | 32.6747 | 351.0509 | 125.7269
1.0758 | 251.4799 | 269.6373 | 309.0966 | 32.6727 | 351.0099 | 125.7399
1.0757 | 251.4535 | 269.4893 | 309.2358 | 32.6724 | 351.1448 | 125.7268
1.0758 | 251.4799 | 269.4163 | 309.3176 | 32.6727 | 351.2309 | 125.7399
1.076 | 251.5325 | 269.4953 | 309.2562 | 32.6731 | 351.1782 | 125.7662
1.0762 | 251.5584 | 269.6353 | 309.1248 | 32.6689 | 351.0512 | 125.7792
1.0764 | 251.5312 | 269.4883 | 309.2627 | 32.6597 | 351.1846 | 125.7656
1.0768 | 251.5037 | 269.6913 | 309.0506 | 32.6461 | 350.9678 | 125.7518
1.0768 | 251.4504 | 269.8263 | 308.8978 | 32.6389 | 350.8062 | 125.7252
1.0771 | 251.4498 | 269.6363 | 309.0876 | 32.6322 | 350.9959 | 125.7249
1.077 | 251.503 | 269.6703 | 309.0713 | 32.6393 | 350.9885 | 125.7515
1.0774 | 251.5018 | 269.8223 | 308.9189 | 32.6259 | 350.8359 | 125.7509
1.0774 | 251.5548 | 269.9713 | 308.7876 | 32.6309 | 350.7134 | 125.7774
1.0776 | 251.5014 | 269.5073 | 309.2338 | 32.6215 | 351.1507 | 125.7507
1.0779 | 251.5005 | 269.5963 | 309.1445 | 32.6126 | 351.0613 | 125.7503
1.0781 | 251.4999 | 269.6583 | 309.0823 | 32.6059 | 350.999 | 125.75
1.0781 | 251.4999 | 269.4073 | 309.3333 | 32.6059 | 351.25 | 125.75
1.0786 | 251.5515 | 269.3363 | 309.4215 | 32.5952 | 351.3468 | 125.7758
1.0787 | 251.6307 | 269.6293 | 309.1549 | 32.5981 | 351.0933 | 125.8153
1.079 | 251.63 | 269.6923 | 309.0917 | 32.5914 | 351.03 | 125.815
1.0792 | 251.5498 | 269.6213 | 309.1359 | 32.5774 | 351.0609 | 125.7749
1.0795 | 251.5755 | 269.7043 | 309.0615 | 32.5709 | 350.9908 | 125.7878
1.0795 | 251.549 | 269.5693 | 309.1877 | 32.5685 | 351.1125 | 125.7745
1.0796 | 251.5751 | 269.9453 | 308.8204 | 32.5665 | 350.7496 | 125.7876
1.0798 | 251.6012 | 269.6833 | 309.0911 | 32.5645 | 351.0246 | 125.8006
1.08 | 251.6271 | 269.7073 | 309.0757 | 32.5603 | 351.0136 | 125.8136
1.0802 | 251.6265 | 269.7263 | 309.0565 | 32.5536 | 350.9943 | 125.8133
1.0803 | 251.5998 | 269.7583 | 309.0156 | 32.5489 | 350.9489 | 125.7999
1.0804 | 251.5728 | 269.8283 | 308.9366 | 32.542 | 350.8654 | 125.7864
1.0806 | 251.6518 | 269.9423 | 308.8489 | 32.5427 | 350.7909 | 125.8259
1.0809 | 251.6509 | 269.7183 | 309.0726 | 32.5338 | 351.0145 | 125.8255
1.0811 | 251.6505 | 269.7583 | 309.0325 | 32.5294 | 350.9743 | 125.8253
1.0811 | 251.6505 | 269.9173 | 308.8735 | 32.5294 | 350.8153 | 125.8253
1.0812 | 251.7032 | 269.9103 | 308.8981 | 32.5299 | 350.8486 | 125.8516
1.0814 | 251.7821 | 270.0253 | 308.8094 | 32.5306 | 350.7731 | 125.8911
1.0816 | 251.7817 | 269.9683 | 308.8662 | 32.5261 | 350.8298 | 125.8908
1.0817 | 251.7813 | 270.2313 | 308.6031 | 32.5217 | 350.5666 | 125.8906
1.082 | 251.7539 | 270.0403 | 308.785 | 32.5104 | 350.744 | 125.877
1.0823 | 251.7531 | 270.0723 | 308.7527 | 32.5015 | 350.7115 | 125.8765
1.0824 | 251.7264 | 270.2043 | 308.6118 | 32.4969 | 350.5662 | 125.8632
1.0825 | 251.7259 | 270.1263 | 308.6896 | 32.4924 | 350.644 | 125.863
1.0828 | 251.7518 | 269.7893 | 309.0353 | 32.4883 | 350.9939 | 125.8759
1.0829 | 251.7514 | 270.0293 | 308.7951 | 32.4838 | 350.7537 | 125.8757
1.0831 | 251.7773 | 270.0143 | 308.8188 | 32.4796 | 350.7817 | 125.8887
1.0834 | 251.75 | 270.1263 | 308.6977 | 32.4684 | 350.656 | 125.875
1.0836 | 251.6963 | 270.0153 | 308.7908 | 32.4568 | 350.7401 | 125.8481
1.0838 | 251.6959 | 270.0883 | 308.7176 | 32.4524 | 350.6669 | 125.8479
1.084 | 251.7218 | 270.0553 | 308.7593 | 32.4482 | 350.7129 | 125.8609
1.0838 | 251.7487 | 269.9473 | 308.8762 | 32.4551 | 350.8344 | 125.8744
1.0841 | 251.7746 | 269.9173 | 308.9149 | 32.4509 | 350.8773 | 125.8873
1.0844 | 251.8799 | 270.1973 | 308.67 | 32.4519 | 350.6499 | 125.9399
1.0847 | 251.8525 | 270.2393 | 308.6188 | 32.4406 | 350.5943 | 125.9263
1.0849 | 251.7988 | 269.9033 | 308.9369 | 32.4291 | 350.9034 | 125.8994
1.085 | 251.7719 | 269.8263 | 309.005 | 32.4223 | 350.9669 | 125.8859
1.085 | 251.7719 | 270.1733 | 308.658 | 32.4223 | 350.6199 | 125.8859
1.0857 | 251.8761 | 269.9713 | 308.8947 | 32.4122 | 350.8741 | 125.9381
1.0855 | 251.8765 | 270.2943 | 308.5718 | 32.4166 | 350.5513 | 125.9383
1.0857 | 251.8231 | 270.2363 | 308.612 | 32.4073 | 350.5825 | 125.9115
1.086 | 251.7955 | 270.4143 | 308.4248 | 32.3939 | 350.3908 | 125.8978
1.0861 | 251.7953 | 270.4653 | 308.3738 | 32.3917 | 350.3396 | 125.8976
1.086 | 251.7955 | 270.5303 | 308.3088 | 32.3939 | 350.2748 | 125.8978
1.0864 | 251.9006 | 270.6103 | 308.2639 | 32.3926 | 350.2473 | 125.9503
1.0867 | 251.9528 | 270.4473 | 308.4443 | 32.3887 | 350.4364 | 125.9764
1.0868 | 251.9258 | 270.6243 | 308.2583 | 32.3819 | 350.2459 | 125.9629
1.0871 | 251.8985 | 270.4103 | 308.4632 | 32.3707 | 350.4462 | 125.9492
1.0873 | 251.9246 | 270.3693 | 308.5129 | 32.3687 | 350.5003 | 125.9623
1.0874 | 251.9244 | 270.3343 | 308.5478 | 32.3665 | 350.5352 | 125.9622
1.0876 | 251.9237 | 270.2373 | 308.6446 | 32.3599 | 350.6319 | 125.9619
1.0878 | 251.9496 | 270.3953 | 308.4952 | 32.3558 | 350.4868 | 125.9748
1.088 | 251.9225 | 270.5623 | 308.3192 | 32.3468 | 350.3062 | 125.9612
1.0882 | 251.9221 | 270.3653 | 308.516 | 32.3424 | 350.503 | 125.961
1.0883 | 251.9217 | 270.3073 | 308.5739 | 32.338 | 350.5608 | 125.9608
1.0884 | 251.8949 | 270.2353 | 308.637 | 32.3334 | 350.6195 | 125.9475
1.0886 | 251.9208 | 270.4043 | 308.4766 | 32.3293 | 350.4634 | 125.9604
1.0888 | 251.9467 | 270.4923 | 308.3972 | 32.3251 | 350.3884 | 125.9734
1.089 | 251.9728 | 270.6483 | 308.2499 | 32.3232 | 350.2454 | 125.9864
1.0893 | 251.9985 | 270.5763 | 308.3305 | 32.3169 | 350.3303 | 125.9993
1.0893 | 252.0248 | 270.4983 | 308.4173 | 32.3171 | 350.4214 | 126.0124
1.0893 | 251.9983 | 270.7183 | 308.1884 | 32.3147 | 350.1882 | 125.9992
1.0895 | 252.0507 | 270.5423 | 308.3819 | 32.313 | 350.3904 | 126.0254
1.0898 | 252.1031 | 270.5643 | 308.3774 | 32.3113 | 350.3946 | 126.0516
1.0899 | 252.0762 | 270.6493 | 308.2834 | 32.3045 | 350.2961 | 126.0381
1.0901 | 252.1023 | 270.6613 | 308.2801 | 32.3026 | 350.2972 | 126.0512
1.0903 | 252.1017 | 270.9083 | 308.0329 | 32.296 | 350.0498 | 126.0508
1.0904 | 252.0747 | 270.8443 | 308.0879 | 32.2892 | 350.1004 | 126.0374
1.0906 | 252.0741 | 270.7423 | 308.1897 | 32.2826 | 350.2021 | 126.0371
1.091 | 252.0996 | 270.9223 | 308.0182 | 32.2742 | 350.0348 | 126.0498
1.091 | 252.0465 | 270.9003 | 308.0225 | 32.2693 | 350.0303 | 126.0233
1.0912 | 252.0459 | 271.0283 | 307.8943 | 32.2628 | 349.902 | 126.023
1.0913 | 252.0988 | 270.8923 | 308.0479 | 32.2654 | 350.0644 | 126.0494
1.0915 | 252.0981 | 270.9353 | 308.0047 | 32.2589 | 350.0211 | 126.0491
1.0919 | 252.0706 | 270.8623 | 308.0685 | 32.2456 | 350.0803 | 126.0353
1.0921 | 252.0434 | 270.6883 | 308.2335 | 32.2366 | 350.2407 | 126.0217
1.0923 | 252.0428 | 270.6013 | 308.3203 | 32.2301 | 350.3274 | 126.0214
1.0925 | 252.0689 | 270.5783 | 308.352 | 32.2282 | 350.3634 | 126.0344
1.0925 | 252.0687 | 270.6903 | 308.2399 | 32.226 | 350.2513 | 126.0343
1.0926 | 252.095 | 270.6883 | 308.2507 | 32.2262 | 350.2665 | 126.0475
1.0928 | 252.1211 | 270.8323 | 308.1154 | 32.2243 | 350.1356 | 126.0606
1.0929 | 252.1472 | 270.7243 | 308.2321 | 32.2224 | 350.2566 | 126.0736
1.0931 | 252.1731 | 270.8103 | 308.1547 | 32.2183 | 350.1836 | 126.0866
1.0933 | 252.1992 | 270.6533 | 308.3204 | 32.2164 | 350.3536 | 126.0996
1.0936 | 252.2249 | 270.5733 | 308.409 | 32.2101 | 350.4464 | 126.1124
1.0938 | 252.1712 | 270.5693 | 308.3951 | 32.1988 | 350.4236 | 126.0856
1.094 | 252.1441 | 270.5943 | 308.361 | 32.1898 | 350.385 | 126.072
1.0939 | 252.1445 | 270.4273 | 308.5282 | 32.1942 | 350.5522 | 126.0722
1.0942 | 252.1965 | 270.4383 | 308.5345 | 32.1882 | 350.5672 | 126.0982
1.0945 | 252.2487 | 270.5483 | 308.4419 | 32.1843 | 350.4833 | 126.1243
1.0947 | 252.2481 | 270.5183 | 308.4717 | 32.1778 | 350.513 | 126.124
1.0949 | 252.2211 | 270.4673 | 308.5137 | 32.1711 | 350.5506 | 126.1106
1.095 | 252.2209 | 270.4833 | 308.4976 | 32.1689 | 350.5345 | 126.1105
1.0951 | 252.2735 | 270.8253 | 308.1732 | 32.1694 | 350.2188 | 126.1368
1.0953 | 252.3262 | 270.4823 | 308.5337 | 32.1699 | 350.5881 | 126.1631
1.0954 | 252.3258 | 270.3233 | 308.6926 | 32.1656 | 350.7469 | 126.1629
1.0957 | 252.3514 | 270.3543 | 308.6701 | 32.1594 | 350.7287 | 126.1757
1.0959 | 252.2978 | 270.5533 | 308.4533 | 32.148 | 350.5029 | 126.1489
1.0961 | 252.2971 | 270.4393 | 308.567 | 32.1415 | 350.6166 | 126.1486
1.0961 | 252.3237 | 270.6943 | 308.3209 | 32.144 | 350.3748 | 126.1618
1.0963 | 252.3232 | 270.4703 | 308.5447 | 32.1396 | 350.5986 | 126.1616
1.0965 | 252.3226 | 270.3503 | 308.6645 | 32.1331 | 350.7183 | 126.1613
1.0968 | 252.3218 | 270.5233 | 308.4913 | 32.1245 | 350.5449 | 126.1609
1.0969 | 252.3214 | 270.4713 | 308.5431 | 32.1202 | 350.5967 | 126.1607
1.097 | 252.3212 | 270.7773 | 308.2371 | 32.118 | 350.2906 | 126.1606
1.0972 | 252.3738 | 270.6653 | 308.3666 | 32.1185 | 350.4289 | 126.1869
1.0974 | 252.4262 | 270.9123 | 308.1371 | 32.1169 | 350.2081 | 126.2131
1.0977 | 252.4784 | 270.8653 | 308.2015 | 32.1131 | 350.2812 | 126.2392
1.0978 | 252.4515 | 270.8793 | 308.1785 | 32.1064 | 350.2537 | 126.2257
1.0979 | 252.4513 | 270.5723 | 308.4854 | 32.1042 | 350.5606 | 126.2256
1.0981 | 252.4506 | 270.7543 | 308.3032 | 32.0977 | 350.3783 | 126.2253
1.0983 | 252.4765 | 270.7293 | 308.3368 | 32.0937 | 350.4163 | 126.2383
1.0985 | 252.5026 | 270.7303 | 308.3445 | 32.0918 | 350.4283 | 126.2513
1.0986 | 252.5022 | 270.7353 | 308.3394 | 32.0875 | 350.4231 | 126.2511
1.0988 | 252.4485 | 270.9033 | 308.1535 | 32.0762 | 350.2283 | 126.2243
1.0991 | 252.4212 | 271.0393 | 308.0084 | 32.0652 | 350.0786 | 126.2106
1.0993 | 252.4208 | 271.1383 | 307.9093 | 32.0609 | 349.9794 | 126.2104
1.0993 | 252.4208 | 271.0563 | 307.9913 | 32.0609 | 350.0614 | 126.2104
1.0995 | 252.4997 | 271.2253 | 307.8486 | 32.0617 | 349.9318 | 126.2498
1.0997 | 252.5256 | 271.1253 | 307.9572 | 32.0576 | 350.0448 | 126.2628
1.1001 | 252.498 | 271.0673 | 308.006 | 32.0445 | 350.089 | 126.249
1.1003 | 252.4709 | 271.1513 | 307.913 | 32.0356 | 349.9914 | 126.2354
1.1005 | 252.4968 | 271.0263 | 308.0466 | 32.0316 | 350.1294 | 126.2484
1.1002 | 252.5241 | 271.0533 | 308.0287 | 32.0426 | 350.1161 | 126.2621
1.1008 | 252.549 | 271.1163 | 307.974 | 32.0278 | 350.0655 | 126.2745
1.101 | 252.6544 | 271.2573 | 307.8681 | 32.031 | 349.9772 | 126.3272
1.101 | 252.6281 | 271.1083 | 308.0084 | 32.0308 | 350.1131 | 126.3141
1.1011 | 252.5481 | 271.1523 | 307.9377 | 32.0192 | 350.0291 | 126.2741
1.1014 | 252.5738 | 271.5063 | 307.5923 | 32.0131 | 349.6879 | 126.2869
1.1015 | 252.5471 | 271.5793 | 307.5104 | 32.0085 | 349.6015 | 126.2735
1.1018 | 252.5993 | 271.5203 | 307.5868 | 32.0048 | 349.6866 | 126.2996
1.1019 | 252.5989 | 271.3823 | 307.7246 | 32.0005 | 349.8244 | 126.2994
1.1022 | 252.6246 | 271.4253 | 307.6902 | 31.9943 | 349.7943 | 126.3123
1.1023 | 252.6241 | 271.3163 | 307.799 | 31.99 | 349.9031 | 126.3121
1.1026 | 252.597 | 271.3823 | 307.724 | 31.9812 | 349.8235 | 126.2985
1.1027 | 252.6496 | 271.6003 | 307.5235 | 31.9818 | 349.6318 | 126.3248
1.1029 | 252.7022 | 271.4683 | 307.6731 | 31.9823 | 349.7901 | 126.3511
1.1031 | 252.7016 | 271.2313 | 307.9099 | 31.9759 | 350.0268 | 126.3508
1.1033 | 252.7275 | 271.2383 | 307.9115 | 31.9719 | 350.0327 | 126.3637
1.1034 | 252.7273 | 271.3973 | 307.7524 | 31.9697 | 349.8736 | 126.3636
1.1036 | 252.7532 | 271.3753 | 307.7831 | 31.9657 | 349.9086 | 126.3766
1.1037 | 252.6997 | 271.3033 | 307.8372 | 31.9566 | 349.9539 | 126.3499
1.1038 | 252.726 | 271.1933 | 307.956 | 31.9569 | 350.077 | 126.363
1.104 | 252.7519 | 271.2103 | 307.9476 | 31.9529 | 350.073 | 126.376
1.1043 | 252.7776 | 271.3813 | 307.7852 | 31.9468 | 349.9148 | 126.3888
1.1043 | 252.7511 | 271.3303 | 307.8274 | 31.9444 | 349.9525 | 126.3755
1.1045 | 252.7772 | 271.4523 | 307.7141 | 31.9425 | 349.8436 | 126.3886
1.1047 | 252.8031 | 271.4483 | 307.7267 | 31.9385 | 349.8605 | 126.4015
1.1048 | 252.7763 | 271.5793 | 307.5868 | 31.934 | 349.7162 | 126.3882
1.105 | 252.7755 | 271.7193 | 307.4465 | 31.9255 | 349.5758 | 126.3878
1.1053 | 252.8277 | 271.7463 | 307.4369 | 31.9217 | 349.5749 | 126.4139
1.1054 | 252.8805 | 271.6713 | 307.5295 | 31.9244 | 349.6763 | 126.4403
1.1055 | 252.9068 | 271.6833 | 307.5263 | 31.9247 | 349.6774 | 126.4534
1.1056 | 252.9331 | 271.6313 | 307.587 | 31.9249 | 349.7426 | 126.4666
1.1058 | 252.9853 | 271.5773 | 307.6584 | 31.9212 | 349.8227 | 126.4927
1.1062 | 252.9313 | 271.6963 | 307.5214 | 31.9058 | 349.6766 | 126.4656
1.1064 | 252.9041 | 271.8993 | 307.3094 | 31.897 | 349.4601 | 126.4521
1.1064 | 252.8511 | 271.5643 | 307.6267 | 31.8922 | 349.7685 | 126.4255
1.1064 | 252.8776 | 271.4873 | 307.7125 | 31.8946 | 349.8588 | 126.4388
1.1068 | 252.9561 | 271.6883 | 307.5377 | 31.8912 | 349.6971 | 126.4781
1.1071 | 252.9288 | 271.5843 | 307.6326 | 31.8803 | 349.7874 | 126.4644
1.1073 | 252.8751 | 271.4253 | 307.7737 | 31.8691 | 349.9195 | 126.4375
1.1075 | 252.8214 | 271.3813 | 307.7998 | 31.858 | 349.9367 | 126.4107
1.1075 | 252.8479 | 271.3683 | 307.8216 | 31.8604 | 349.963 | 126.424
1.1077 | 252.874 | 271.3313 | 307.8673 | 31.8585 | 350.013 | 126.437
1.1078 | 252.9267 | 271.3563 | 307.8599 | 31.859 | 350.0143 | 126.4633
1.108 | 252.926 | 271.3803 | 307.8357 | 31.8527 | 349.99 | 126.463
1.1083 | 252.9254 | 271.2803 | 307.9355 | 31.8463 | 350.0897 | 126.4627
1.1085 | 252.9513 | 271.1493 | 308.0751 | 31.8424 | 350.2336 | 126.4756
1.1086 | 252.9774 | 271.3603 | 307.8728 | 31.8405 | 350.0357 | 126.4887
1.1088 | 252.9239 | 271.3503 | 307.865 | 31.8315 | 350.019 | 126.462
1.1088 | 252.9502 | 271.4643 | 307.7597 | 31.8318 | 349.9181 | 126.4751
1.1091 | 252.9761 | 271.6083 | 307.6244 | 31.8278 | 349.7871 | 126.4881
1.1094 | 253.0018 | 271.7013 | 307.5399 | 31.8217 | 349.7069 | 126.5009
1.1095 | 252.9749 | 271.8293 | 307.403 | 31.8151 | 349.5654 | 126.4874
1.1097 | 252.9745 | 271.6593 | 307.5728 | 31.8109 | 349.7352 | 126.4872
1.1097 | 252.9742 | 271.7653 | 307.4667 | 31.8088 | 349.6291 | 126.4871
1.11 | 253.0264 | 271.8693 | 307.3801 | 31.8051 | 349.5512 | 126.5132
1.1102 | 253.026 | 271.8003 | 307.449 | 31.8009 | 349.62 | 126.513
1.1103 | 252.9991 | 271.5423 | 307.698 | 31.7943 | 349.8645 | 126.4995
1.1104 | 253.0254 | 271.5823 | 307.6668 | 31.7945 | 349.8377 | 126.5127
1.1105 | 253.1045 | 271.5533 | 307.7222 | 31.7975 | 349.9063 | 126.5523
1.1106 | 253.1573 | 271.6413 | 307.6518 | 31.8001 | 349.8447 | 126.5787
1.1108 | 253.1302 | 271.4203 | 307.8637 | 31.7914 | 350.0521 | 126.5651
1.1111 | 253.1559 | 271.3633 | 307.9293 | 31.7854 | 350.1219 | 126.5779
1.1113 | 253.1287 | 271.5283 | 307.7552 | 31.7767 | 349.9434 | 126.5644
1.1114 | 253.1285 | 271.7633 | 307.5202 | 31.7745 | 349.7083 | 126.5643
1.1116 | 253.1544 | 271.4263 | 307.8658 | 31.7706 | 350.0582 | 126.5772
1.1118 | 253.101 | 271.6803 | 307.594 | 31.7616 | 349.7775 | 126.5505
1.112 | 253.1534 | 271.7233 | 307.5685 | 31.7601 | 349.7607 | 126.5767
1.1122 | 253.1262 | 271.5643 | 307.7184 | 31.7514 | 349.9061 | 126.5631
1.1123 | 253.126 | 271.7043 | 307.5783 | 31.7493 | 349.766 | 126.563
1.1125 | 253.1254 | 271.9003 | 307.3821 | 31.7429 | 349.5697 | 126.5627
1.1127 | 253.1513 | 271.9403 | 307.3508 | 31.739 | 349.5426 | 126.5756
1.1129 | 253.1506 | 271.7503 | 307.5405 | 31.7327 | 349.7323 | 126.5753
1.1132 | 253.1233 | 271.9353 | 307.3464 | 31.7219 | 349.5336 | 126.5616
1.1135 | 253.1492 | 271.9583 | 307.3321 | 31.718 | 349.5236 | 126.5746
1.1134 | 253.1494 | 271.6913 | 307.5991 | 31.7201 | 349.7907 | 126.5747
1.1134 | 253.1759 | 271.5533 | 307.746 | 31.7225 | 349.942 | 126.588
1.1137 | 253.2546 | 271.5663 | 307.7592 | 31.7212 | 349.9683 | 126.6273
1.114 | 253.2803 | 271.8143 | 307.5198 | 31.7152 | 349.7331 | 126.6401
1.1142 | 253.2531 | 271.8053 | 307.5197 | 31.7065 | 349.7286 | 126.6266
1.1144 | 253.173 | 271.8563 | 307.442 | 31.6931 | 349.6375 | 126.5865
1.1145 | 253.146 | 271.8863 | 307.403 | 31.6865 | 349.594 | 126.573
1.1146 | 253.1458 | 271.9453 | 307.3439 | 31.6844 | 349.5349 | 126.5729
1.1148 | 253.1719 | 271.9903 | 307.3076 | 31.6826 | 349.503 | 126.586
1.1152 | 253.2502 | 271.8863 | 307.4377 | 31.6772 | 349.6461 | 126.6251
1.1151 | 253.2239 | 271.9553 | 307.36 | 31.6769 | 349.564 | 126.612
1.1152 | 253.1442 | 271.9443 | 307.3444 | 31.6676 | 349.5351 | 126.5721
1.1155 | 253.1433 | 271.9693 | 307.3191 | 31.6593 | 349.5097 | 126.5717
1.1156 | 253.1429 | 271.7713 | 307.517 | 31.6551 | 349.7074 | 126.5714
1.1158 | 253.169 | 272.2883 | 307.0087 | 31.6533 | 349.2035 | 126.5845
1.116 | 253.2214 | 272.2263 | 307.0881 | 31.6518 | 349.2917 | 126.6107
1.1162 | 253.2473 | 272.2713 | 307.0518 | 31.6479 | 349.2596 | 126.6236
1.1166 | 253.2462 | 272.0093 | 307.3134 | 31.6374 | 349.5211 | 126.6231
1.1167 | 253.2193 | 272.0113 | 307.3024 | 31.6308 | 349.5056 | 126.6096
1.117 | 253.1922 | 272.1513 | 307.1534 | 31.6222 | 349.3521 | 126.5961
1.117 | 253.1922 | 272.3123 | 306.9924 | 31.6222 | 349.1911 | 126.5961
1.117 | 253.245 | 272.1883 | 307.134 | 31.6249 | 349.3415 | 126.6225
1.1172 | 253.2711 | 272.2323 | 307.0987 | 31.6231 | 349.3105 | 126.6355
1.1174 | 253.3235 | 272.3443 | 307.0042 | 31.6215 | 349.2247 | 126.6617
1.1175 | 253.2965 | 272.2943 | 307.0452 | 31.615 | 349.2613 | 126.6483
1.1178 | 253.2959 | 272.2883 | 307.051 | 31.6087 | 349.267 | 126.648
1.1181 | 253.2686 | 272.3823 | 306.9479 | 31.598 | 349.1593 | 126.6343
1.1181 | 253.2949 | 272.4923 | 306.8466 | 31.5983 | 349.0624 | 126.6474
1.1184 | 253.3205 | 272.5263 | 306.8212 | 31.5924 | 349.0413 | 126.6603
1.1188 | 253.3725 | 272.4893 | 306.8755 | 31.5867 | 349.1043 | 126.6863
1.1189 | 253.3723 | 272.8583 | 306.5064 | 31.5846 | 348.7352 | 126.6862
1.1189 | 253.3458 | 272.7633 | 306.5926 | 31.5822 | 348.8169 | 126.6729
1.1189 | 253.3986 | 272.5743 | 306.7992 | 31.5849 | 349.0323 | 126.6993
1.1193 | 253.4771 | 272.5753 | 306.8244 | 31.5816 | 349.0706 | 126.7386
1.1197 | 253.5024 | 272.6793 | 306.7288 | 31.5715 | 348.9792 | 126.7512
1.1196 | 253.4763 | 272.3683 | 307.0311 | 31.5733 | 349.2771 | 126.7381
1.1197 | 253.4228 | 272.7603 | 306.6213 | 31.5644 | 348.8584 | 126.7114
1.12 | 253.3957 | 272.7673 | 306.6052 | 31.5558 | 348.8378 | 126.6978
1.1201 | 253.3687 | 272.8613 | 306.5022 | 31.5492 | 348.7304 | 126.6844
1.1202 | 253.3948 | 272.6823 | 306.6899 | 31.5475 | 348.9224 | 126.6974
1.1205 | 253.4472 | 272.8743 | 306.5154 | 31.546 | 348.7566 | 126.7236
1.1207 | 253.4466 | 272.7353 | 306.6542 | 31.5397 | 348.8953 | 126.7233
1.1207 | 253.4466 | 272.7303 | 306.6592 | 31.5397 | 348.9003 | 126.7233
1.1208 | 253.4462 | 272.4973 | 306.8921 | 31.5356 | 349.1331 | 126.7231
1.1211 | 253.5251 | 272.5773 | 306.8384 | 31.5364 | 349.0925 | 126.7625
1.1213 | 253.4712 | 272.5523 | 306.8454 | 31.5234 | 349.0906 | 126.7356
1.1216 | 253.4706 | 272.4143 | 306.9832 | 31.5172 | 349.2283 | 126.7353
1.1216 | 253.4969 | 272.7033 | 306.703 | 31.5175 | 348.9525 | 126.7485
1.1216 | 253.5236 | 272.6243 | 306.7909 | 31.5219 | 349.0448 | 126.7618
1.1219 | 253.5491 | 272.7493 | 306.6744 | 31.5139 | 348.9325 | 126.7745
1.1222 | 253.5483 | 272.8153 | 306.6081 | 31.5056 | 348.8661 | 126.7741
1.1225 | 253.5209 | 272.8963 | 306.518 | 31.495 | 348.7715 | 126.7605
1.1227 | 253.494 | 272.8193 | 306.586 | 31.4885 | 348.835 | 126.747
1.1227 | 253.4938 | 272.8163 | 306.5889 | 31.4864 | 348.8379 | 126.7469
1.123 | 253.5196 | 273.0173 | 306.3965 | 31.4826 | 348.6498 | 126.7598
1.123 | 253.5194 | 272.7313 | 306.6825 | 31.4805 | 348.9357 | 126.7597
1.1232 | 253.5455 | 272.8053 | 306.6172 | 31.4787 | 348.8748 | 126.7728
1.1234 | 253.5449 | 273.0163 | 306.406 | 31.4725 | 348.6634 | 126.7724
1.1235 | 253.571 | 272.6673 | 306.7637 | 31.4708 | 349.0255 | 126.7855
1.1237 | 253.5706 | 272.8403 | 306.5905 | 31.4666 | 348.8523 | 126.7853
1.124 | 253.6228 | 273.0403 | 306.4079 | 31.4631 | 348.6784 | 126.8114
1.1241 | 253.6223 | 272.9283 | 306.5198 | 31.459 | 348.7902 | 126.8112
1.1244 | 253.6215 | 273.0493 | 306.3985 | 31.4507 | 348.6687 | 126.8107
1.1246 | 253.6476 | 273.0413 | 306.4152 | 31.4489 | 348.6898 | 126.8238
1.1249 | 253.5937 | 272.9053 | 306.5332 | 31.436 | 348.7989 | 126.7969
1.1249 | 253.62 | 272.8833 | 306.564 | 31.4363 | 348.834 | 126.81
1.125 | 253.6198 | 273.0393 | 306.4079 | 31.4342 | 348.6779 | 126.8099
1.1251 | 253.6196 | 272.9213 | 306.5259 | 31.4322 | 348.7958 | 126.8098
1.1253 | 253.672 | 273.1183 | 306.3463 | 31.4307 | 348.625 | 126.836
1.1254 | 253.6981 | 273.3013 | 306.172 | 31.4289 | 348.455 | 126.849
1.1257 | 253.6975 | 273.3353 | 306.1378 | 31.4227 | 348.4207 | 126.8487
1.1259 | 253.6968 | 273.0623 | 306.4106 | 31.4166 | 348.6934 | 126.8484
1.126 | 253.6699 | 273.0703 | 306.3936 | 31.4101 | 348.672 | 126.835
1.1262 | 253.6958 | 272.9023 | 306.5703 | 31.4063 | 348.8529 | 126.8479
1.1265 | 253.6952 | 272.7143 | 306.7581 | 31.4001 | 349.0406 | 126.8476
1.1265 | 253.7747 | 272.7503 | 306.7486 | 31.4072 | 349.0443 | 126.8873
1.1265 | 253.801 | 273.1213 | 306.3863 | 31.4075 | 348.6865 | 126.9005
1.1268 | 253.8797 | 273.1403 | 306.3936 | 31.4063 | 348.7068 | 126.9398
1.1273 | 253.8519 | 273.1103 | 306.4143 | 31.3916 | 348.723 | 126.926
1.1274 | 253.825 | 273.3523 | 306.1633 | 31.3852 | 348.4675 | 126.9125
1.1273 | 253.8252 | 273.0523 | 306.4634 | 31.3872 | 348.7676 | 126.9126
1.1274 | 253.825 | 273.0713 | 306.4443 | 31.3852 | 348.7485 | 126.9125
1.1277 | 253.8772 | 273.1763 | 306.3567 | 31.3817 | 348.6696 | 126.9386
1.1281 | 253.8761 | 273.0963 | 306.4364 | 31.3714 | 348.7491 | 126.9381
1.128 | 253.8763 | 273.2763 | 306.2564 | 31.3734 | 348.5692 | 126.9382
1.1283 | 253.8755 | 273.3113 | 306.2212 | 31.3652 | 348.5337 | 126.9377
1.1287 | 253.954 | 273.6653 | 305.8933 | 31.362 | 348.219 | 126.977
1.1289 | 253.9268 | 273.4993 | 306.0503 | 31.3535 | 348.3714 | 126.9634
1.1289 | 253.8471 | 273.5873 | 305.9357 | 31.3444 | 348.2435 | 126.9235
1.1289 | 253.8471 | 273.5413 | 305.9817 | 31.3444 | 348.2895 | 126.9235
1.1292 | 253.979 | 273.4733 | 306.0937 | 31.35 | 348.4235 | 126.9895
1.1295 | 254.0312 | 273.5253 | 306.0591 | 31.3465 | 348.3976 | 127.0156
1.1296 | 254.0308 | 273.3423 | 306.2419 | 31.3425 | 348.5804 | 127.0154
1.13 | 254.0297 | 273.3583 | 306.2256 | 31.3322 | 348.5639 | 127.0149
1.1301 | 254.0028 | 273.4893 | 306.0856 | 31.3258 | 348.4194 | 127.0014
1.1303 | 254.0024 | 273.4543 | 306.1205 | 31.3217 | 348.4542 | 127.0012
1.1304 | 254.002 | 273.5333 | 306.0413 | 31.3176 | 348.375 | 127.001
1.1306 | 254.028 | 273.4463 | 306.137 | 31.3159 | 348.475 | 127.014
1.1308 | 254.0539 | 273.3753 | 306.2166 | 31.3121 | 348.559 | 127.027
1.131 | 254.0533 | 273.1983 | 306.3934 | 31.306 | 348.7356 | 127.0266
1.1311 | 254.0529 | 273.2973 | 306.2943 | 31.3019 | 348.6364 | 127.0264
1.1312 | 254.0527 | 273.2553 | 306.3362 | 31.2998 | 348.6783 | 127.0263
1.1314 | 254.0257 | 273.1123 | 306.4702 | 31.2934 | 348.8079 | 127.0129
1.1316 | 254.0516 | 273.0203 | 306.5709 | 31.2896 | 348.9128 | 127.0258
1.1319 | 254.0773 | 273.1903 | 306.4094 | 31.2838 | 348.7556 | 127.0386
1.132 | 254.0769 | 273.2593 | 306.3403 | 31.2797 | 348.6864 | 127.0384
1.1321 | 254.0767 | 273.2003 | 306.3992 | 31.2777 | 348.7453 | 127.0383
1.1322 | 254.156 | 273.0493 | 306.5767 | 31.2827 | 348.936 | 127.078
1.1325 | 254.1814 | 272.6483 | 306.9861 | 31.2748 | 349.3497 | 127.0907
1.1327 | 254.234 | 273.0263 | 306.6257 | 31.2754 | 348.998 | 127.117
1.1329 | 254.2069 | 273.1913 | 306.4516 | 31.267 | 348.8194 | 127.1034
1.1332 | 254.1795 | 272.9323 | 306.7015 | 31.2565 | 349.0648 | 127.0898
1.1332 | 254.1795 | 273.2273 | 306.4065 | 31.2565 | 348.7698 | 127.0898
1.1333 | 254.1793 | 273.2823 | 306.3514 | 31.2545 | 348.7147 | 127.0897
1.1336 | 254.2048 | 273.3873 | 306.2549 | 31.2467 | 348.6224 | 127.1024
1.1338 | 254.2042 | 273.0533 | 306.5887 | 31.2406 | 348.9561 | 127.1021
1.134 | 254.1772 | 273.3403 | 306.2927 | 31.2342 | 348.6556 | 127.0886
1.1342 | 254.2296 | 273.1743 | 306.4762 | 31.2327 | 348.8478 | 127.1148
1.1343 | 254.2294 | 273.1623 | 306.4881 | 31.2307 | 348.8597 | 127.1147
1.1344 | 254.2555 | 273.1643 | 306.4948 | 31.229 | 348.8707 | 127.1277
1.1346 | 254.3079 | 273.0013 | 306.6753 | 31.2276 | 349.0599 | 127.1539
1.1349 | 254.3338 | 273.2583 | 306.4269 | 31.2238 | 348.8159 | 127.1669
1.1351 | 254.3596 | 273.1313 | 306.5625 | 31.2201 | 348.9558 | 127.1798
1.1354 | 254.3588 | 273.3723 | 306.3213 | 31.2119 | 348.7144 | 127.1794
1.1355 | 254.3851 | 273.2283 | 306.474 | 31.2122 | 348.8715 | 127.1925
1.1355 | 254.3584 | 273.3153 | 306.3781 | 31.2079 | 348.7712 | 127.1792
1.1357 | 254.3843 | 273.1873 | 306.5148 | 31.2041 | 348.9121 | 127.1921
1.1359 | 254.4369 | 273.2363 | 306.4833 | 31.2048 | 348.8894 | 127.2184
1.136 | 254.4364 | 273.2353 | 306.4841 | 31.2007 | 348.8902 | 127.2182
1.1363 | 254.4623 | 273.1613 | 306.5668 | 31.197 | 348.9772 | 127.2312
1.1365 | 254.435 | 273.3523 | 306.3667 | 31.1865 | 348.7725 | 127.2175
1.1367 | 254.4345 | 273.1993 | 306.5195 | 31.1825 | 348.9253 | 127.2173
1.1367 | 254.4345 | 273.1503 | 306.5685 | 31.1825 | 348.9743 | 127.2173
1.1371 | 254.513 | 273.2583 | 306.4867 | 31.1794 | 348.9055 | 127.2565
1.1374 | 254.5652 | 273.2403 | 306.5221 | 31.1759 | 348.9496 | 127.2826
1.1376 | 254.538 | 273.4173 | 306.336 | 31.1675 | 348.759 | 127.269
1.1377 | 254.5376 | 273.2673 | 306.4859 | 31.1635 | 348.9088 | 127.2688
1.1378 | 254.5374 | 273.0993 | 306.6538 | 31.1615 | 349.0767 | 127.2687
1.1379 | 254.5635 | 273.1693 | 306.5925 | 31.1598 | 349.0198 | 127.2818
1.138 | 254.5898 | 273.3213 | 306.4493 | 31.1601 | 348.8809 | 127.2949
1.1384 | 254.5622 | 273.1643 | 306.5971 | 31.1476 | 349.0241 | 127.2811
1.1382 | 254.5362 | 273.2703 | 306.4824 | 31.1494 | 348.9051 | 127.2681
1.1387 | 254.5614 | 273.3733 | 306.3878 | 31.1396 | 348.8147 | 127.2807
1.139 | 254.6136 | 273.4453 | 306.3332 | 31.1362 | 348.7688 | 127.3068
1.1392 | 254.6129 | 273.2923 | 306.486 | 31.1301 | 348.9215 | 127.3065
1.1393 | 254.5065 | 273.2723 | 306.4705 | 31.1168 | 348.8882 | 127.2532
1.1392 | 254.5069 | 273.1903 | 306.5526 | 31.1208 | 348.9705 | 127.2535
1.1397 | 254.5584 | 273.4683 | 306.2918 | 31.1114 | 348.7182 | 127.2792
1.1398 | 254.6376 | 273.1403 | 306.6462 | 31.1143 | 349.0858 | 127.3188
1.1399 | 254.5578 | 273.2413 | 306.5186 | 31.1053 | 348.9449 | 127.2789
1.1404 | 254.5831 | 273.2803 | 306.488 | 31.0956 | 348.9185 | 127.2915
1.1404 | 254.5563 | 273.2563 | 306.5031 | 31.0912 | 348.9292 | 127.2782
1.1404 | 254.5566 | 273.1303 | 306.6292 | 31.0932 | 349.0553 | 127.2783
1.1404 | 254.6094 | 273.2253 | 306.5518 | 31.0959 | 348.9867 | 127.3047
1.1409 | 254.6611 | 273.2683 | 306.526 | 31.0885 | 348.9696 | 127.3306
1.1411 | 254.6605 | 273.3133 | 306.4808 | 31.0824 | 348.9242 | 127.3302
1.1414 | 254.6066 | 273.2583 | 306.5179 | 31.0697 | 348.9523 | 127.3033
1.1414 | 254.6064 | 273.3463 | 306.4298 | 31.0677 | 348.8642 | 127.3032
1.1415 | 254.6327 | 273.4173 | 306.3676 | 31.0681 | 348.8064 | 127.3164
1.1418 | 254.6319 | 273.3763 | 306.4083 | 31.06 | 348.8469 | 127.3159
1.1419 | 254.6317 | 273.5563 | 306.2282 | 31.058 | 348.6668 | 127.3158
1.142 | 254.6312 | 273.3363 | 306.4481 | 31.054 | 348.8866 | 127.3156
1.1422 | 254.7103 | 273.2223 | 306.5884 | 31.057 | 349.0402 | 127.3552
1.1423 | 254.7101 | 273.3253 | 306.4854 | 31.0549 | 348.9371 | 127.3551
1.1426 | 254.7091 | 273.2643 | 306.546 | 31.0449 | 348.9975 | 127.3545
1.1429 | 254.7612 | 273.3763 | 306.4514 | 31.0415 | 348.9116 | 127.3806
1.1428 | 254.7349 | 273.5143 | 306.3046 | 31.0412 | 348.7605 | 127.3675
1.1431 | 254.8136 | 273.4573 | 306.3879 | 31.0402 | 348.8568 | 127.4068
1.1435 | 254.8391 | 273.3233 | 306.5304 | 31.0325 | 349.0035 | 127.4195
1.1436 | 254.8387 | 273.3173 | 306.5362 | 31.0285 | 349.0093 | 127.4193
1.1441 | 254.7844 | 273.3903 | 306.4451 | 31.0118 | 348.9092 | 127.3922
1.1439 | 254.7583 | 273.4803 | 306.3464 | 31.0135 | 348.8061 | 127.3791
1.1439 | 254.7583 | 273.4943 | 306.3324 | 31.0135 | 348.7921 | 127.3791
1.1446 | 254.8624 | 273.6553 | 306.2061 | 31.0048 | 348.6832 | 127.4312
1.1446 | 254.9154 | 273.4173 | 306.4618 | 31.0094 | 348.9477 | 127.4577
1.1447 | 254.862 | 273.3353 | 306.526 | 31.0008 | 349.003 | 127.431
1.145 | 254.7816 | 273.2913 | 306.5432 | 30.9859 | 349.0068 | 127.3908
1.145 | 254.8081 | 273.4613 | 306.382 | 30.9882 | 348.8501 | 127.4041
1.1452 | 254.8077 | 273.6173 | 306.2259 | 30.9842 | 348.6939 | 127.4039
1.1454 | 254.8601 | 273.5763 | 306.2844 | 30.9828 | 348.7611 | 127.4301
1.1455 | 254.8862 | 273.3903 | 306.4791 | 30.9811 | 348.9601 | 127.4431
1.1458 | 254.9386 | 273.5883 | 306.2985 | 30.9798 | 348.7883 | 127.4693
1.1461 | 254.9642 | 273.4813 | 306.4141 | 30.9741 | 348.9081 | 127.4821
1.1462 | 254.9373 | 273.5523 | 306.3341 | 30.9678 | 348.8237 | 127.4687
1.1463 | 254.9104 | 273.2773 | 306.6001 | 30.9615 | 349.0852 | 127.4552
1.1465 | 254.8835 | 273.4963 | 306.3722 | 30.9552 | 348.8527 | 127.4417
1.1466 | 254.9095 | 273.2293 | 306.6478 | 30.9536 | 349.1328 | 127.4548
1.1469 | 254.9619 | 273.2103 | 306.6843 | 30.9522 | 349.178 | 127.481
1.1471 | 254.9878 | 273.4693 | 306.4339 | 30.9485 | 348.9319 | 127.4939
1.1473 | 254.9607 | 273.6163 | 306.2779 | 30.9403 | 348.7713 | 127.4803
1.1475 | 254.907 | 273.5783 | 306.298 | 30.9297 | 348.7825 | 127.4535
1.1479 | 254.8794 | 273.7573 | 306.1098 | 30.9174 | 348.5897 | 127.4397
1.1478 | 254.8266 | 273.5283 | 306.3212 | 30.9148 | 348.7923 | 127.4133
1.1477 | 254.8536 | 273.6653 | 306.1932 | 30.9211 | 348.6688 | 127.4268
1.1482 | 254.9314 | 273.6353 | 306.2491 | 30.9121 | 348.7377 | 127.4657
1.1485 | 255.0103 | 273.5833 | 306.3274 | 30.9131 | 348.8291 | 127.5051
1.1485 | 254.9838 | 273.7703 | 306.1316 | 30.9108 | 348.6289 | 127.4919
1.1487 | 254.9566 | 273.7623 | 306.1305 | 30.9025 | 348.6233 | 127.4783
1.1489 | 254.956 | 273.8633 | 306.0293 | 30.8966 | 348.522 | 127.478
1.149 | 254.9558 | 273.8923 | 306.0003 | 30.8946 | 348.4929 | 127.4779
1.1493 | 255.008 | 273.9473 | 305.9627 | 30.8913 | 348.464 | 127.504
1.1496 | 255.0071 | 273.7093 | 306.2004 | 30.8833 | 348.7016 | 127.5036
1.1496 | 254.9804 | 273.9023 | 305.9985 | 30.879 | 348.4952 | 127.4902
1.1496 | 254.9804 | 273.9453 | 305.9555 | 30.879 | 348.4522 | 127.4902
1.1499 | 255.0063 | 273.8013 | 306.1081 | 30.8754 | 348.6091 | 127.5031
1.1501 | 255.0322 | 273.9383 | 305.9797 | 30.8718 | 348.4851 | 127.5161
1.1502 | 255.0317 | 273.9743 | 305.9436 | 30.8678 | 348.4489 | 127.5159
1.1504 | 255.0046 | 273.9063 | 306.0025 | 30.8596 | 348.5033 | 127.5023
1.1507 | 255.0038 | 274.0453 | 305.8633 | 30.8516 | 348.3639 | 127.5019
1.1507 | 255.0568 | 274.1933 | 305.7329 | 30.8562 | 348.2424 | 127.5284
1.1509 | 255.0561 | 274.0363 | 305.8897 | 30.8503 | 348.3991 | 127.5281
1.1512 | 255.1348 | 274.1843 | 305.7679 | 30.8493 | 348.2904 | 127.5674
1.1514 | 255.1344 | 273.9903 | 305.9618 | 30.8454 | 348.4842 | 127.5672
1.1515 | 255.134 | 273.7273 | 306.2247 | 30.8414 | 348.747 | 127.567
1.1516 | 255.1868 | 274.2513 | 305.7183 | 30.844 | 348.2494 | 127.5934
1.152 | 255.2122 | 274.0183 | 305.9597 | 30.8365 | 348.4951 | 127.6061
1.1523 | 255.1849 | 273.9773 | 305.9916 | 30.8263 | 348.5224 | 127.5924
1.1525 | 255.1577 | 274.2623 | 305.6976 | 30.818 | 348.2239 | 127.5789
1.1526 | 255.131 | 274.1453 | 305.8057 | 30.8138 | 348.3275 | 127.5655
1.1526 | 255.131 | 274.3083 | 305.6427 | 30.8138 | 348.1645 | 127.5655
1.1528 | 255.1834 | 274.2263 | 305.7421 | 30.8124 | 348.2727 | 127.5917
1.1531 | 255.2355 | 274.1923 | 305.7935 | 30.8092 | 348.3328 | 127.6178
1.1533 | 255.2084 | 274.0283 | 305.9485 | 30.8009 | 348.4832 | 127.6042
1.1535 | 255.1813 | 274.2673 | 305.7004 | 30.7927 | 348.2306 | 127.5906
1.1537 | 255.1541 | 274.1793 | 305.7794 | 30.7845 | 348.3051 | 127.5771
1.1539 | 255.1802 | 274.2203 | 305.7471 | 30.7829 | 348.2771 | 127.5901
1.154 | 255.2328 | 274.0813 | 305.9036 | 30.7836 | 348.4424 | 127.6164
1.1542 | 255.2589 | 274.3383 | 305.6553 | 30.7819 | 348.1984 | 127.6294
1.1545 | 255.311 | 274.4303 | 305.5807 | 30.7786 | 348.1325 | 127.6555
1.1545 | 255.2578 | 274.2683 | 305.7249 | 30.7721 | 348.2679 | 127.6289
1.1547 | 255.2574 | 274.2373 | 305.7558 | 30.7681 | 348.2987 | 127.6287
1.1548 | 255.31 | 274.5843 | 305.4263 | 30.7688 | 347.978 | 127.655
1.155 | 255.3624 | 274.4953 | 305.5328 | 30.7675 | 348.0932 | 127.6812
1.1551 | 255.3091 | 274.4813 | 305.529 | 30.7609 | 348.0806 | 127.6546
1.1553 | 255.282 | 274.4773 | 305.524 | 30.7528 | 348.071 | 127.641
1.1555 | 255.3081 | 274.4743 | 305.5357 | 30.7511 | 348.087 | 127.654
1.1556 | 255.2814 | 274.2073 | 305.7938 | 30.7469 | 348.3407 | 127.6407
1.1556 | 255.2812 | 274.2563 | 305.7447 | 30.7449 | 348.2916 | 127.6406
1.1558 | 255.3335 | 274.3963 | 305.6222 | 30.7436 | 348.1778 | 127.6668
1.1562 | 255.3855 | 274.5093 | 305.5265 | 30.7384 | 348.0907 | 127.6927
1.1564 | 255.3056 | 274.5463 | 305.4629 | 30.7276 | 348.0138 | 127.6528
1.1564 | 255.3056 | 274.3563 | 305.6529 | 30.7276 | 348.2038 | 127.6528
1.1569 | 255.3836 | 274.6483 | 305.3869 | 30.7207 | 347.9508 | 127.6918
1.1572 | 255.4358 | 274.4413 | 305.6113 | 30.7175 | 348.1839 | 127.7179
1.1573 | 255.3558 | 274.5323 | 305.4936 | 30.7067 | 348.0529 | 127.6779
1.1574 | 255.3291 | 274.5983 | 305.4187 | 30.7024 | 347.9736 | 127.6646
1.1573 | 255.3558 | 274.4363 | 305.5896 | 30.7067 | 348.1489 | 127.6779
1.1576 | 255.3815 | 274.4913 | 305.5432 | 30.7012 | 348.1067 | 127.6907
1.1578 | 255.4339 | 274.3683 | 305.6836 | 30.6999 | 348.2559 | 127.7169
1.158 | 255.3802 | 274.4293 | 305.6047 | 30.6894 | 348.1681 | 127.6901
1.1583 | 255.4059 | 274.4943 | 305.5483 | 30.6839 | 348.1159 | 127.7029
1.1586 | 255.3787 | 274.5083 | 305.5252 | 30.6757 | 348.0884 | 127.6894
1.1586 | 255.3787 | 274.7113 | 305.3222 | 30.6757 | 347.8854 | 127.6894
1.1587 | 255.4048 | 274.7583 | 305.2839 | 30.6741 | 347.8514 | 127.7024
1.1588 | 255.4044 | 274.6723 | 305.3698 | 30.6702 | 347.9372 | 127.7022
1.159 | 255.4305 | 274.4523 | 305.5985 | 30.6686 | 348.1702 | 127.7152
1.1591 | 255.4831 | 274.7183 | 305.35 | 30.6693 | 347.9305 | 127.7415
1.1594 | 255.4822 | 274.8063 | 305.2617 | 30.6615 | 347.8421 | 127.7411
1.1596 | 255.5081 | 274.7973 | 306.2794 | 30.6579 | 348.864 | 127.754
1.1599 | 255.4809 | 274.8543 | 305.2133 | 30.6498 | 347.7935 | 127.7405
1.16 | 255.4805 | 274.6933 | 305.3742 | 30.6459 | 347.9543 | 127.7403
1.1602 | 255.5064 | 274.4563 | 305.6198 | 30.6423 | 348.2042 | 127.7532
1.1605 | 255.532 | 274.7163 | 305.3683 | 30.6368 | 347.957 | 127.766
1.1605 | 255.5055 | 274.6533 | 305.4225 | 30.6345 | 348.0068 | 127.7528
1.1606 | 255.5053 | 274.8013 | 305.2744 | 30.6325 | 347.8587 | 127.7527
1.1607 | 255.5049 | 274.8183 | 305.2573 | 30.6287 | 347.8415 | 127.7525
1.1609 | 255.5575 | 274.6573 | 305.4358 | 30.6293 | 348.0287 | 127.7787
1.161 | 255.5836 | 274.6963 | 305.4055 | 30.6277 | 348.0028 | 127.7918
1.1612 | 255.5831 | 274.6733 | 305.4284 | 30.6238 | 348.0256 | 127.7916
1.1615 | 255.5823 | 274.7883 | 305.3131 | 30.616 | 347.9102 | 127.7912
1.1618 | 255.5815 | 274.8523 | 305.2488 | 30.6083 | 347.8457 | 127.7907
1.1618 | 255.5812 | 274.9573 | 305.1437 | 30.6063 | 347.7406 | 127.7906
1.1621 | 255.6336 | 274.7793 | 305.3392 | 30.6051 | 347.9448 | 127.8168
1.1623 | 255.633 | 274.7543 | 305.364 | 30.5992 | 347.9695 | 127.8165
1.1624 | 255.6593 | 274.9083 | 305.2188 | 30.5996 | 347.8286 | 127.8296
1.1626 | 255.6851 | 274.9993 | 305.1364 | 30.596 | 347.7506 | 127.8426
1.1629 | 255.7108 | 274.7233 | 305.4209 | 30.5905 | 348.0394 | 127.8554
1.1631 | 255.6572 | 274.7763 | 305.3501 | 30.5801 | 347.9596 | 127.8286
1.1634 | 255.6298 | 274.6703 | 305.4469 | 30.5701 | 348.0519 | 127.8149
1.1635 | 255.6559 | 274.7023 | 305.4236 | 30.5685 | 348.0329 | 127.8279
1.1635 | 255.6559 | 274.8923 | 305.2336 | 30.5685 | 347.8429 | 127.8279
1.1636 | 255.6557 | 274.9703 | 305.1556 | 30.5666 | 347.7648 | 127.8278
1.1638 | 255.6815 | 274.9603 | 305.1742 | 30.563 | 347.7878 | 127.8408
1.164 | 255.7341 | 274.7443 | 305.4077 | 30.5637 | 348.0301 | 127.8671
1.1641 | 255.7072 | 274.7733 | 305.3697 | 30.5576 | 347.9876 | 127.8536
1.1645 | 255.7061 | 274.7983 | 305.3444 | 30.5479 | 347.9621 | 127.8531
1.1647 | 255.679 | 274.9313 | 305.2023 | 30.5398 | 347.8155 | 127.8395
1.1647 | 255.679 | 274.9083 | 305.2253 | 30.5398 | 347.8385 | 127.8395
1.1648 | 255.7316 | 274.9513 | 305.1999 | 30.5405 | 347.8218 | 127.8658
1.1652 | 255.81 | 274.9073 | 305.27 | 30.5376 | 347.905 | 127.905
1.1654 | 255.7829 | 274.9123 | 305.256 | 30.5296 | 347.8865 | 127.8915
1.1656 | 255.7293 | 274.9673 | 305.1831 | 30.5192 | 347.8046 | 127.8646
1.1659 | 255.7019 | 274.9893 | 305.152 | 30.5092 | 347.769 | 127.851
1.166 | 255.7547 | 275.2313 | 304.9276 | 30.5118 | 347.5534 | 127.8774
1.1661 | 255.7545 | 275.0673 | 305.0915 | 30.5099 | 347.7172 | 127.8772
1.1662 | 255.7808 | 275.1383 | 305.0293 | 30.5102 | 347.6594 | 127.8904
1.1663 | 255.8069 | 275.1423 | 305.034 | 30.5087 | 347.6684 | 127.9034
1.1664 | 255.8597 | 274.9373 | 305.2566 | 30.5113 | 347.8998 | 127.9298
1.1666 | 255.912 | 275.0363 | 305.175 | 30.51 | 347.827 | 127.956
1.1667 | 255.9116 | 275.0163 | 305.1949 | 30.5062 | 347.8468 | 127.9558
1.167 | 255.911 | 274.9433 | 305.2677 | 30.5004 | 347.9195 | 127.9555
1.1672 | 255.9101 | 275.0473 | 305.1634 | 30.4927 | 347.8151 | 127.9551
1.1675 | 255.936 | 274.8573 | 305.362 | 30.4892 | 348.018 | 127.968
1.1676 | 255.9621 | 274.8393 | 305.3887 | 30.4876 | 348.049 | 127.981
1.1678 | 255.9614 | 274.8593 | 305.3685 | 30.4818 | 348.0287 | 127.9807
1.168 | 255.961 | 274.8923 | 305.3353 | 30.4779 | 347.9955 | 127.9805
1.1681 | 255.9873 | 274.8083 | 305.4281 | 30.4783 | 348.0926 | 127.9936
1.1682 | 256.0134 | 274.8333 | 305.4118 | 30.4767 | 348.0807 | 128.0067
1.1684 | 256.0127 | 274.6673 | 305.5776 | 30.4709 | 348.2464 | 128.0064
1.1688 | 256.0117 | 274.7223 | 305.5222 | 30.4613 | 348.1908 | 128.0058
1.169 | 255.9845 | 274.6763 | 305.5592 | 30.4533 | 348.2233 | 127.9923
1.1691 | 255.9841 | 274.8823 | 305.353 | 30.4494 | 348.0171 | 127.9921
1.1693 | 256.0102 | 274.9293 | 305.3147 | 30.4479 | 347.9831 | 128.0051
1.1694 | 256.0365 | 275.0383 | 305.2145 | 30.4482 | 347.8872 | 128.0182
1.1695 | 256.0361 | 274.8413 | 305.4114 | 30.4444 | 348.084 | 128.018
1.1697 | 256.0621 | 274.7393 | 305.522 | 30.4428 | 348.1991 | 128.0311
1.1699 | 256.1145 | 274.8123 | 305.4665 | 30.4415 | 348.1522 | 128.0572
1.17 | 256.1408 | 274.9853 | 305.3023 | 30.4419 | 347.9924 | 128.0704
1.1702 | 256.1667 | 274.8703 | 305.4259 | 30.4384 | 348.1203 | 128.0833
1.1705 | 256.1658 | 274.7873 | 305.5086 | 30.4307 | 348.2029 | 128.0829
1.1707 | 256.1387 | 274.7223 | 305.5646 | 30.4227 | 348.2543 | 128.0693
1.1708 | 256.1382 | 274.7723 | 305.5144 | 30.4189 | 348.2041 | 128.0691
1.1711 | 256.1376 | 275.0283 | 305.2582 | 30.4131 | 347.9478 | 128.0688
1.1712 | 256.1372 | 274.9323 | 305.3541 | 30.4093 | 348.0436 | 128.0686
1.1713 | 256.1368 | 274.7003 | 305.5859 | 30.4055 | 348.2754 | 128.0684
1.1716 | 256.1626 | 274.7473 | 305.5475 | 30.402 | 348.2413 | 128.0813
1.1717 | 256.1622 | 274.7913 | 305.5034 | 30.3981 | 348.1971 | 128.0811
1.1719 | 256.1351 | 274.8533 | 305.4324 | 30.3901 | 348.1215 | 128.0675
1.1721 | 256.1344 | 274.9823 | 305.3031 | 30.3844 | 347.9922 | 128.0672
1.1722 | 256.1607 | 275.0073 | 305.2869 | 30.3848 | 347.9804 | 128.0804
1.1724 | 256.1338 | 275.1913 | 305.0939 | 30.3787 | 347.7829 | 128.0669
1.1726 | 256.1597 | 275.0423 | 305.2516 | 30.3752 | 347.9448 | 128.0798
1.1728 | 256.1855 | 275.1963 | 305.1062 | 30.3717 | 347.8038 | 128.0928
1.1731 | 256.1847 | 275.0783 | 305.2239 | 30.3641 | 347.9213 | 128.0923
1.1733 | 256.2105 | 274.9743 | 305.3365 | 30.3606 | 348.0383 | 128.1053
1.1734 | 256.1838 | 275.0473 | 305.2546 | 30.3564 | 347.9519 | 128.0919
1.1735 | 256.1834 | 274.8773 | 305.4245 | 30.3526 | 348.1217 | 128.0917
1.1736 | 256.2362 | 275.1293 | 305.1901 | 30.3552 | 347.8961 | 128.1181
1.174 | 256.2086 | 275.1123 | 305.1979 | 30.3434 | 347.8993 | 128.1043
1.1741 | 256.2347 | 274.9663 | 305.3526 | 30.3419 | 348.0584 | 128.1174
1.1742 | 256.208 | 275.1873 | 305.1227 | 30.3377 | 347.824 | 128.104
1.1743 | 256.2076 | 274.9373 | 305.3725 | 30.3339 | 348.0738 | 128.1038
1.1745 | 256.2602 | 275.1393 | 305.1881 | 30.3346 | 347.8981 | 128.1301
1.1747 | 256.2595 | 275.1603 | 305.1668 | 30.3289 | 347.8768 | 128.1298
1.1748 | 256.2593 | 275.1443 | 305.1828 | 30.327 | 347.8927 | 128.1297
1.1749 | 256.2589 | 275.1323 | 305.1946 | 30.3232 | 347.9044 | 128.1294
1.1751 | 256.285 | 275.1513 | 305.1843 | 30.3216 | 347.8985 | 128.1425
1.1751 | 256.2847 | 275.1173 | 305.2182 | 30.3197 | 347.9324 | 128.1424
1.1754 | 256.3104 | 274.9933 | 305.3508 | 30.3143 | 348.0692 | 128.1552
1.1755 | 256.3367 | 275.0593 | 305.2936 | 30.3147 | 348.0163 | 128.1683
1.1758 | 256.3358 | 275.0743 | 305.2783 | 30.3071 | 348.0009 | 128.1679
1.1761 | 256.388 | 275.1513 | 305.2187 | 30.304 | 347.95 | 128.194
1.1762 | 256.3346 | 275.1723 | 305.1799 | 30.2957 | 347.9023 | 128.1673
1.1766 | 256.3865 | 275.2683 | 305.1012 | 30.2907 | 347.8322 | 128.1932
1.1767 | 256.3598 | 275.1613 | 305.1993 | 30.2865 | 347.9259 | 128.1799
1.1768 | 256.3596 | 274.9863 | 305.3742 | 30.2846 | 348.1008 | 128.1798
1.1773 | 256.4111 | 274.9273 | 305.4504 | 30.2758 | 348.1855 | 128.2055
1.1773 | 256.4376 | 275.1713 | 305.2152 | 30.2781 | 347.9548 | 128.2188
1.1773 | 256.4111 | 274.8373 | 305.5404 | 30.2758 | 348.2755 | 128.2055
1.1774 | 256.4107 | 275.1753 | 305.2022 | 30.2721 | 347.9373 | 128.2053
1.1777 | 256.4098 | 275.1943 | 305.1829 | 30.2645 | 347.9179 | 128.2049
1.1778 | 256.4094 | 275.3523 | 305.0248 | 30.2607 | 347.7597 | 128.2047
1.1783 | 256.4611 | 275.2593 | 305.135 | 30.2538 | 347.8786 | 128.2306
1.1785 | 256.4605 | 275.0373 | 305.3568 | 30.2481 | 348.1002 | 128.2302
1.1786 | 256.5133 | 274.9343 | 305.4774 | 30.2507 | 348.2296 | 128.2566
1.1787 | 256.4863 | 275.0173 | 305.3854 | 30.2447 | 348.1332 | 128.2432
1.1787 | 256.5393 | 275.3393 | 305.0811 | 30.2492 | 347.8377 | 128.2697
1.1789 | 256.4859 | 275.3973 | 305.0053 | 30.2409 | 347.753 | 128.243
1.1791 | 256.4853 | 275.3453 | 305.0571 | 30.2352 | 347.8046 | 128.2426
1.1794 | 256.4579 | 275.4433 | 304.95 | 30.2254 | 347.693 | 128.229
1.1795 | 256.484 | 275.3293 | 305.0727 | 30.2239 | 347.82 | 128.242
1.1796 | 256.4838 | 275.3633 | 305.0386 | 30.222 | 347.7859 | 128.2419
1.1799 | 256.4829 | 275.3833 | 305.0183 | 30.2144 | 347.7655 | 128.2415
1.1802 | 256.5086 | 275.3053 | 305.1049 | 30.2091 | 347.8563 | 128.2543
1.1802 | 256.4556 | 275.3873 | 305.0052 | 30.2046 | 347.7478 | 128.2278
1.1803 | 256.4819 | 275.4533 | 304.948 | 30.205 | 347.6949 | 128.2409
1.1806 | 256.5075 | 275.2713 | 305.1385 | 30.1997 | 347.8898 | 128.2538
1.1808 | 256.5332 | 275.4663 | 304.9521 | 30.1944 | 347.7076 | 128.2666
1.1811 | 256.5326 | 275.3313 | 305.0869 | 30.1887 | 347.8423 | 128.2663
1.181 | 256.5328 | 275.3603 | 305.0579 | 30.1906 | 347.8134 | 128.2664
1.181 | 256.5593 | 275.4353 | 304.9918 | 30.1928 | 347.7516 | 128.2796
1.1814 | 256.5847 | 275.3803 | 305.0552 | 30.1856 | 347.8193 | 128.2923
1.1816 | 256.6103 | 275.4533 | 304.9908 | 30.1803 | 347.7592 | 128.3052
1.1819 | 256.5567 | 275.4703 | 304.9559 | 30.1702 | 347.7154 | 128.2784
1.1819 | 256.5567 | 275.4033 | 305.0229 | 30.1702 | 347.7824 | 128.2784
1.1819 | 256.6095 | 275.5113 | 304.9325 | 30.1728 | 347.7007 | 128.3047
1.1824 | 256.6612 | 275.4863 | 304.9747 | 30.166 | 347.7516 | 128.3306
1.1826 | 256.6606 | 275.3273 | 305.1335 | 30.1603 | 347.9103 | 128.3303
1.1827 | 256.5807 | 275.2753 | 305.1589 | 30.1499 | 347.9223 | 128.2903
1.1828 | 256.5805 | 275.6413 | 304.7928 | 30.148 | 347.5562 | 128.2902
1.1828 | 256.6334 | 275.5313 | 304.9205 | 30.1525 | 347.6927 | 128.3167
1.1832 | 256.6854 | 275.3083 | 305.1608 | 30.1475 | 347.9417 | 128.3427
1.1833 | 256.7115 | 275.3673 | 305.1105 | 30.146 | 347.8957 | 128.3557
1.1836 | 256.7106 | 275.1803 | 305.2972 | 30.1385 | 348.0823 | 128.3553
1.1839 | 256.7098 | 275.3813 | 305.0959 | 30.131 | 347.8809 | 128.3549
1.184 | 256.736 | 275.5083 | 304.9777 | 30.1313 | 347.767 | 128.368
1.1841 | 256.7091 | 275.6293 | 304.8477 | 30.1253 | 347.6326 | 128.3546
1.1843 | 256.7352 | 275.5093 | 304.9764 | 30.1238 | 347.7656 | 128.3676
1.1845 | 256.7346 | 275.7323 | 304.7532 | 30.1182 | 347.5423 | 128.3673
1.1846 | 256.7606 | 275.6023 | 304.8919 | 30.1167 | 347.6853 | 128.3803
1.1848 | 256.7602 | 275.2253 | 305.2687 | 30.1129 | 348.0621 | 128.3801
1.1848 | 256.7602 | 275.5173 | 304.9767 | 30.1129 | 347.7701 | 128.3801
1.1849 | 256.7863 | 275.4623 | 305.0404 | 30.1114 | 347.8381 | 128.3931
1.1851 | 256.8123 | 275.5053 | 305.0061 | 30.1099 | 347.8082 | 128.4062
1.1853 | 256.8117 | 275.5683 | 304.9429 | 30.1043 | 347.7449 | 128.4059
1.1855 | 256.8111 | 275.5893 | 304.9217 | 30.0986 | 347.7235 | 128.4055
1.1857 | 256.7841 | 275.7903 | 304.7117 | 30.0927 | 347.5091 | 128.3921
1.186 | 256.8098 | 275.6473 | 304.8633 | 30.0874 | 347.6649 | 128.4049
1.186 | 256.8361 | 275.6633 | 304.856 | 30.0878 | 347.662 | 128.418
1.1863 | 256.8619 | 275.5723 | 304.9556 | 30.0844 | 347.766 | 128.431
1.1865 | 256.8878 | 275.6673 | 304.8693 | 30.081 | 347.6839 | 128.4439
1.1865 | 256.8878 | 275.6183 | 304.9183 | 30.081 | 347.7329 | 128.4439
1.1865 | 256.8611 | 275.7023 | 304.8254 | 30.0769 | 347.6355 | 128.4305
1.1868 | 256.9132 | 275.5323 | 305.0127 | 30.0739 | 347.8316 | 128.4566
1.1871 | 256.8861 | 275.8143 | 304.7217 | 30.066 | 347.536 | 128.443
1.1871 | 256.8861 | 275.7743 | 304.7617 | 30.066 | 347.576 | 128.443
1.1877 | 256.9107 | 275.8303 | 304.7139 | 30.0515 | 347.5323 | 128.4553
1.1879 | 256.9368 | 275.9143 | 304.6386 | 30.05 | 347.4614 | 128.4684
1.1879 | 256.8571 | 275.9043 | 304.622 | 30.0414 | 347.4315 | 128.4285
1.1883 | 256.8295 | 275.6143 | 304.9028 | 30.0298 | 347.7077 | 128.4147
1.1884 | 256.8026 | 275.6893 | 304.8189 | 30.0239 | 347.6193 | 128.4013
1.1884 | 256.8026 | 275.6553 | 304.8529 | 30.0239 | 347.6533 | 128.4013
1.1885 | 256.8024 | 275.8343 | 304.6738 | 30.022 | 347.4742 | 128.4012
1.1887 | 256.8812 | 275.6793 | 304.8551 | 30.0231 | 347.6686 | 128.4406
1.1889 | 256.9338 | 275.4973 | 305.0546 | 30.0238 | 347.8769 | 128.4669
1.1891 | 256.9596 | 275.5373 | 305.0232 | 30.0205 | 347.8498 | 128.4798
1.1893 | 256.9325 | 275.6783 | 304.8732 | 30.0127 | 347.6953 | 128.4663
1.1895 | 256.9321 | 275.5413 | 305.01 | 30.0089 | 347.832 | 128.466
1.1898 | 256.9577 | 275.8223 | 304.7376 | 30.0037 | 347.5639 | 128.4789
1.1898 | 256.931 | 275.9383 | 304.6127 | 29.9996 | 347.4345 | 128.4655
1.19 | 256.9571 | 275.9313 | 304.6284 | 29.9981 | 347.4545 | 128.4785
1.1902 | 256.9564 | 275.8293 | 304.7301 | 29.9926 | 347.5562 | 128.4782
1.1903 | 256.9562 | 275.9193 | 304.6401 | 29.9907 | 347.4661 | 128.4781
1.1903 | 256.956 | 275.8083 | 304.751 | 29.9888 | 347.577 | 128.478
1.1905 | 256.9556 | 275.8753 | 304.6839 | 29.9851 | 347.5098 | 128.4778
1.1906 | 257.0347 | 275.8243 | 304.7612 | 29.9881 | 347.6003 | 128.5173
1.1907 | 257.008 | 275.8103 | 304.7663 | 29.984 | 347.601 | 128.504
1.191 | 257.0336 | 275.7293 | 304.8559 | 29.9788 | 347.6948 | 128.5168
1.1911 | 257.0599 | 275.8353 | 304.7586 | 29.9792 | 347.6019 | 128.5299
1.1913 | 257.0857 | 275.7833 | 304.8192 | 29.9758 | 347.6669 | 128.5429
1.1916 | 257.1379 | 275.8173 | 304.8026 | 29.9728 | 347.6589 | 128.5689
1.1917 | 257.111 | 275.6153 | 304.9957 | 29.9669 | 347.8475 | 128.5555
1.1919 | 257.084 | 275.7743 | 304.8277 | 29.961 | 347.675 | 128.542
1.192 | 257.1101 | 276.0823 | 304.5284 | 29.9595 | 347.3801 | 128.5551
1.1924 | 257.162 | 275.7803 | 304.8477 | 29.9546 | 347.708 | 128.581
1.1926 | 257.1349 | 275.8993 | 304.7196 | 29.9469 | 347.5754 | 128.5674
1.1928 | 257.1343 | 275.9603 | 304.6584 | 29.9413 | 347.5141 | 128.5671
1.1932 | 257.1332 | 275.9423 | 304.6761 | 29.932 | 347.5316 | 128.5666
1.1932 | 257.0802 | 275.7263 | 304.8744 | 29.9276 | 347.7211 | 128.5401
1.1933 | 257.08 | 275.5523 | 305.0483 | 29.9258 | 347.895 | 128.54
1.1933 | 257.1065 | 275.9553 | 304.6542 | 29.928 | 347.5052 | 128.5532
1.1934 | 257.1591 | 275.9743 | 304.6527 | 29.9287 | 347.5125 | 128.5795
1.1936 | 257.2379 | 275.9513 | 304.702 | 29.9298 | 347.5749 | 128.6189
1.194 | 257.2368 | 275.7823 | 304.8706 | 29.9206 | 347.7434 | 128.6184
1.1941 | 257.2099 | 275.9363 | 304.7076 | 29.9146 | 347.576 | 128.605
1.1943 | 257.2095 | 275.9503 | 304.6935 | 29.911 | 347.5617 | 128.6047
1.1944 | 257.2091 | 275.9253 | 304.7184 | 29.9073 | 347.5865 | 128.6045
1.1945 | 257.2353 | 275.9703 | 304.6821 | 29.9076 | 347.5547 | 128.6177
1.195 | 257.2871 | 276.0703 | 304.5994 | 29.901 | 347.4805 | 128.6435
1.195 | 257.34 | 276.0743 | 304.613 | 29.9054 | 347.503 | 128.67
1.1951 | 257.2601 | 275.9433 | 304.7174 | 29.8951 | 347.5941 | 128.6301
1.1954 | 257.2328 | 276.0253 | 304.6263 | 29.8855 | 347.4984 | 128.6164
1.1955 | 257.2324 | 275.9753 | 304.6761 | 29.8818 | 347.5482 | 128.6162
1.1956 | 257.2586 | 275.8593 | 304.8009 | 29.8821 | 347.6773 | 128.6293
1.196 | 257.2839 | 275.9163 | 304.7523 | 29.8733 | 347.6329 | 128.6419
1.1963 | 257.3362 | 275.8213 | 304.8647 | 29.8722 | 347.7541 | 128.6681
1.1963 | 257.2565 | 276.0763 | 304.5832 | 29.8637 | 347.4593 | 128.6283
1.1967 | 257.229 | 276.2943 | 304.356 | 29.8523 | 347.2275 | 128.6145
1.1969 | 257.255 | 276.1183 | 304.5407 | 29.8508 | 347.4165 | 128.6275
1.197 | 257.2811 | 275.9543 | 304.7134 | 29.8494 | 347.5935 | 128.6405
1.1971 | 257.2807 | 275.8303 | 304.8372 | 29.8457 | 347.7173 | 128.6403
1.1972 | 257.3334 | 275.9873 | 304.6978 | 29.8483 | 347.5867 | 128.6667
1.1975 | 257.3326 | 276.1853 | 304.4995 | 29.8409 | 347.3883 | 128.6663
1.1977 | 257.3587 | 276.0373 | 304.6562 | 29.8394 | 347.5493 | 128.6793
1.1977 | 257.3585 | 276.2023 | 304.4912 | 29.8376 | 347.3842 | 128.6792
1.1979 | 257.3578 | 276.4623 | 304.2309 | 29.8321 | 347.1239 | 128.6789
1.1982 | 257.3835 | 276.5153 | 304.1865 | 29.8269 | 347.0837 | 128.6917
1.1984 | 257.383 | 276.3893 | 304.3123 | 29.8233 | 347.2095 | 128.6915
1.1985 | 257.3828 | 276.4803 | 304.2213 | 29.8214 | 347.1184 | 128.6914
1.1986 | 257.4089 | 276.2333 | 304.477 | 29.82 | 347.3784 | 128.7044
1.1988 | 257.4085 | 276.3773 | 304.3328 | 29.8163 | 347.2342 | 128.7042
1.1989 | 257.408 | 276.4533 | 304.2567 | 29.8126 | 347.158 | 128.704
1.1991 | 257.4074 | 276.4663 | 304.2435 | 29.8071 | 347.1447 | 128.7037
1.1993 | 257.4335 | 276.3063 | 304.4122 | 29.8057 | 347.3177 | 128.7167
1.1993 | 257.46 | 276.0753 | 304.652 | 29.8079 | 347.562 | 128.73
1.1996 | 257.5384 | 276.2093 | 304.5441 | 29.8053 | 347.4672 | 128.7692
1.1999 | 257.564 | 276.3433 | 304.4187 | 29.8002 | 347.346 | 128.782
1.2001 | 257.5371 | 276.1713 | 304.5817 | 29.7943 | 347.5045 | 128.7685
1.2004 | 257.4833 | 276.4503 | 304.2848 | 29.7826 | 347.1986 | 128.7416
1.2006 | 257.5091 | 276.6063 | 304.1374 | 29.7793 | 347.0556 | 128.7546
1.2006 | 257.4826 | 276.5513 | 304.1835 | 29.7771 | 347.0973 | 128.7413
1.2009 | 257.5347 | 276.5923 | 304.1599 | 29.7742 | 347.0824 | 128.7674
1.201 | 257.5608 | 276.6033 | 304.1576 | 29.7727 | 347.0844 | 128.7804
1.2012 | 257.5337 | 276.4263 | 304.3256 | 29.765 | 347.2478 | 128.7668
1.2014 | 257.5333 | 276.6383 | 304.1134 | 29.7614 | 347.0356 | 128.7666
1.2015 | 257.5063 | 276.5003 | 304.2424 | 29.7555 | 347.1602 | 128.7532
1.2016 | 257.5326 | 276.4873 | 304.2642 | 29.7559 | 347.1863 | 128.7663
1.2018 | 257.5322 | 276.5593 | 304.1921 | 29.7522 | 347.1141 | 128.7661
1.2018 | 257.5852 | 276.6873 | 304.0817 | 29.7566 | 347.0126 | 128.7926
1.202 | 257.6638 | 276.6933 | 304.1019 | 29.7559 | 347.0459 | 128.8319
1.2023 | 257.6632 | 276.8803 | 303.9147 | 29.7505 | 346.8586 | 128.8316
1.2023 | 257.6629 | 276.6973 | 304.0976 | 29.7486 | 347.0415 | 128.8315
1.2026 | 257.6623 | 276.9303 | 303.8644 | 29.7432 | 346.8082 | 128.8312
1.2027 | 257.6884 | 276.8733 | 303.9301 | 29.7417 | 346.8782 | 128.8442
1.203 | 257.6875 | 276.9163 | 303.8868 | 29.7344 | 346.8348 | 128.8438
1.2031 | 257.6873 | 276.7383 | 304.0648 | 29.7326 | 347.0127 | 128.8437
1.2034 | 257.7129 | 277.1053 | 303.7063 | 29.7275 | 346.6585 | 128.8565
1.2037 | 257.7121 | 276.8633 | 303.948 | 29.7202 | 346.9 | 128.856
1.2039 | 257.7115 | 276.8603 | 303.9508 | 29.7147 | 346.9027 | 128.8557
1.2042 | 257.6311 | 276.6693 | 304.115 | 29.7009 | 347.0536 | 128.8156
1.2044 | 257.6305 | 276.9273 | 303.8568 | 29.6954 | 346.7952 | 128.8152
1.2045 | 257.6038 | 276.7393 | 304.0359 | 29.6914 | 346.9699 | 128.8019
1.2046 | 257.6034 | 276.8383 | 303.9368 | 29.6877 | 346.8707 | 128.8017
1.2046 | 257.6299 | 276.7913 | 303.9926 | 29.6899 | 346.9309 | 128.8149
1.2047 | 257.6824 | 276.6743 | 304.1271 | 29.6907 | 347.0742 | 128.8412
1.205 | 257.7347 | 276.8203 | 303.9986 | 29.6896 | 346.9544 | 128.8674
1.2052 | 257.7341 | 276.7823 | 304.0364 | 29.6842 | 346.9921 | 128.8671
1.2054 | 257.7335 | 276.7483 | 304.0702 | 29.6787 | 347.0257 | 128.8667
1.2056 | 257.7328 | 276.7963 | 304.0219 | 29.6733 | 346.9774 | 128.8664
1.2058 | 257.7057 | 276.6783 | 304.1309 | 29.6656 | 347.0819 | 128.8529
1.206 | 257.7053 | 276.7913 | 304.0178 | 29.662 | 346.9686 | 128.8526
1.206 | 257.7053 | 276.9633 | 303.8458 | 29.662 | 346.7966 | 128.8526
1.2061 | 257.758 | 277.1733 | 303.6533 | 29.6646 | 346.613 | 128.879
1.2063 | 257.7839 | 277.0323 | 303.803 | 29.6613 | 346.7669 | 128.8919
1.2066 | 257.7566 | 277.0893 | 303.7369 | 29.6519 | 346.6963 | 128.8783
1.2067 | 257.7561 | 277.1023 | 303.7237 | 29.6482 | 346.6831 | 128.8781
1.2066 | 257.7563 | 277.0993 | 303.7268 | 29.6501 | 346.6862 | 128.8782
1.2071 | 257.8345 | 277.1813 | 303.6708 | 29.6458 | 346.6433 | 128.9173
1.2073 | 257.8869 | 277.4243 | 303.4453 | 29.6447 | 346.4264 | 128.9434
1.2076 | 257.833 | 277.2723 | 303.5793 | 29.6331 | 346.5515 | 128.9165
1.2076 | 257.833 | 277.0933 | 303.7583 | 29.6331 | 346.7305 | 128.9165
1.2076 | 257.833 | 277.4403 | 303.4113 | 29.6331 | 346.3835 | 128.9165
1.208 | 257.9114 | 277.0283 | 303.8495 | 29.6306 | 346.8347 | 128.9557
1.2083 | 257.9106 | 277.3983 | 303.4792 | 29.6234 | 346.4643 | 128.9553
1.2085 | 257.8568 | 277.1843 | 303.6753 | 29.6117 | 346.6514 | 128.9284
1.2085 | 257.8305 | 277.2253 | 303.6255 | 29.6114 | 346.5972 | 128.9152
1.2085 | 257.8568 | 277.2833 | 303.5763 | 29.6117 | 346.5524 | 128.9284
1.2088 | 257.9354 | 277.2023 | 303.6835 | 29.6111 | 346.6727 | 128.9677
1.209 | 257.882 | 277.3513 | 303.5167 | 29.6031 | 346.497 | 128.941
1.2093 | 257.8546 | 277.5073 | 303.3515 | 29.5937 | 346.3273 | 128.9273
1.2096 | 257.8803 | 277.2383 | 303.6291 | 29.5886 | 346.6091 | 128.9401
1.2098 | 257.8531 | 277.2703 | 303.588 | 29.581 | 346.5636 | 128.9266
1.2098 | 257.8796 | 277.4533 | 303.4139 | 29.5832 | 346.3938 | 128.9398
1.2099 | 257.8794 | 277.1793 | 303.6878 | 29.5814 | 346.6677 | 128.9397
1.2101 | 257.9582 | 277.3083 | 303.5851 | 29.5826 | 346.5781 | 128.9791
1.2102 | 258.011 | 277.4303 | 303.4807 | 29.5851 | 346.4825 | 129.0055
1.2104 | 258.0104 | 277.2173 | 303.6935 | 29.5797 | 346.6952 | 129.0052
1.2107 | 258.0093 | 277.2163 | 303.6941 | 29.5707 | 346.6957 | 129.0047
1.211 | 257.9822 | 277.2183 | 303.6831 | 29.5631 | 346.6801 | 128.9911
1.2112 | 257.955 | 277.3033 | 303.589 | 29.5555 | 346.5815 | 128.9775
1.2113 | 257.9548 | 277.3153 | 303.5769 | 29.5537 | 346.5694 | 128.9774
1.2115 | 257.954 | 277.4383 | 303.4537 | 29.5465 | 346.446 | 128.977
1.2116 | 257.9538 | 277.4793 | 303.4126 | 29.5447 | 346.4049 | 128.9769
1.2117 | 257.9006 | 277.3483 | 303.5259 | 29.5385 | 346.5093 | 128.9503
1.2118 | 257.9266 | 277.6353 | 303.2475 | 29.5371 | 346.2353 | 128.9633
1.2119 | 257.9794 | 277.7173 | 303.1831 | 29.5397 | 346.1797 | 128.9897
1.212 | 258.0057 | 277.3993 | 303.5099 | 29.5401 | 346.5108 | 129.0028
1.2123 | 258.0048 | 277.4953 | 303.4136 | 29.5329 | 346.4144 | 129.0024
1.2125 | 258.0307 | 277.7313 | 303.1862 | 29.5297 | 346.1913 | 129.0153
1.2127 | 258.03 | 277.4973 | 303.42 | 29.5243 | 346.425 | 129.015
1.213 | 258.0027 | 277.4793 | 303.4289 | 29.5149 | 346.4293 | 129.0013
1.2131 | 258.029 | 277.4503 | 303.4667 | 29.5153 | 346.4715 | 129.0145
1.2132 | 258.0285 | 277.7203 | 303.1965 | 29.5117 | 346.2013 | 129.0143
1.2134 | 258.0811 | 277.4903 | 303.444 | 29.5125 | 346.4575 | 129.0405
1.2137 | 258.0802 | 277.5443 | 303.3897 | 29.5053 | 346.4031 | 129.0401
1.2139 | 258.0531 | 277.6113 | 303.3137 | 29.4978 | 346.3226 | 129.0266
1.2142 | 258.0523 | 277.4923 | 303.4324 | 29.4906 | 346.4411 | 129.0261
1.2143 | 258.0518 | 277.6083 | 303.3163 | 29.487 | 346.3249 | 129.0259
1.2145 | 258.0249 | 277.5393 | 303.3763 | 29.4812 | 346.3805 | 129.0125
1.2145 | 258.0514 | 277.6303 | 303.2941 | 29.4834 | 346.3027 | 129.0257
1.2146 | 258.0775 | 277.4793 | 303.4538 | 29.482 | 346.4667 | 129.0387
1.2148 | 258.1033 | 277.3783 | 303.5634 | 29.4788 | 346.5807 | 129.0517
1.215 | 258.1559 | 277.7253 | 303.234 | 29.4796 | 346.2599 | 129.0779
1.2151 | 258.1819 | 277.5093 | 303.4586 | 29.4782 | 346.489 | 129.091
1.2154 | 258.1546 | 277.4103 | 303.5485 | 29.4688 | 346.5743 | 129.0773
1.2156 | 258.1804 | 277.7493 | 303.2181 | 29.4657 | 346.2482 | 129.0902
1.2158 | 258.18 | 277.6353 | 303.332 | 29.4621 | 346.362 | 129.09
1.2159 | 258.1798 | 277.6993 | 303.2679 | 29.4603 | 346.2979 | 129.0899
1.2158 | 258.2065 | 277.7163 | 303.2598 | 29.4643 | 346.2942 | 129.1032
1.2162 | 258.2582 | 277.6633 | 303.3301 | 29.4579 | 346.3731 | 129.1291
1.2165 | 258.2308 | 277.7063 | 303.2779 | 29.4486 | 346.3164 | 129.1154
1.2166 | 258.1777 | 277.8613 | 303.1052 | 29.4424 | 346.1348 | 129.0888
1.2166 | 258.1777 | 277.9263 | 303.0402 | 29.4424 | 346.0698 | 129.0888
1.2169 | 258.2563 | 277.8853 | 303.1074 | 29.4418 | 346.1501 | 129.1281
1.2172 | 258.2552 | 277.5783 | 303.4141 | 29.4329 | 346.4566 | 129.1276
1.2175 | 258.2279 | 277.9573 | 303.026 | 29.4236 | 346.0639 | 129.1139
1.2175 | 258.2014 | 277.8773 | 303.0971 | 29.4214 | 346.1307 | 129.1007
1.2174 | 258.2018 | 277.5873 | 303.3873 | 29.425 | 346.4209 | 129.1009
1.2178 | 258.28 | 277.7253 | 303.2753 | 29.4208 | 346.322 | 129.14
1.2181 | 258.3321 | 277.6703 | 303.3477 | 29.418 | 346.403 | 129.166
1.2183 | 258.305 | 277.7883 | 303.2207 | 29.4105 | 346.2715 | 129.1525
1.2183 | 258.2257 | 277.8183 | 303.1642 | 29.4057 | 346.2019 | 129.1129
1.2183 | 258.2785 | 277.8713 | 303.1288 | 29.4083 | 346.1752 | 129.1392
1.2188 | 258.3302 | 277.9063 | 303.1111 | 29.402 | 346.1661 | 129.1651
1.219 | 258.3295 | 277.8843 | 303.1328 | 29.3966 | 346.1878 | 129.1648
1.2192 | 258.2494 | 278.1223 | 302.8681 | 29.3848 | 345.9097 | 129.1247
1.2194 | 258.249 | 277.8783 | 303.112 | 29.3812 | 346.1535 | 129.1245
1.2195 | 258.2221 | 277.9823 | 302.999 | 29.3755 | 346.036 | 129.111
1.2197 | 258.2482 | 278.1073 | 302.8827 | 29.3741 | 345.9241 | 129.1241
1.2198 | 258.2212 | 277.9103 | 303.0707 | 29.3684 | 346.1076 | 129.1106
1.22 | 258.2471 | 277.9543 | 303.0354 | 29.3652 | 346.0765 | 129.1235
1.2202 | 258.2467 | 278.1863 | 302.8032 | 29.3616 | 345.8443 | 129.1233
1.2203 | 258.2462 | 278.2883 | 302.7011 | 29.3581 | 345.7421 | 129.1231
1.2205 | 258.2723 | 278.4043 | 302.5938 | 29.3567 | 345.6391 | 129.1361
1.2206 | 258.2983 | 278.2043 | 302.8024 | 29.3553 | 345.8522 | 129.1492
1.2208 | 258.3242 | 278.4213 | 302.5941 | 29.3522 | 345.6481 | 129.1621
1.2211 | 258.3233 | 278.0993 | 302.9158 | 29.3451 | 345.9697 | 129.1617
1.2213 | 258.3229 | 278.1013 | 302.9136 | 29.3415 | 345.9675 | 129.1615
1.2216 | 258.3221 | 278.2663 | 302.7484 | 29.3344 | 345.802 | 129.161
1.2216 | 258.3485 | 278.1713 | 302.8522 | 29.3366 | 345.9103 | 129.1743
1.2216 | 258.3485 | 278.3883 | 302.6352 | 29.3366 | 345.6933 | 129.1743
1.2219 | 258.3742 | 278.4173 | 302.6147 | 29.3317 | 345.6771 | 129.1871
1.2219 | 258.4005 | 278.2083 | 302.8325 | 29.3321 | 345.8992 | 129.2002
1.2221 | 258.4263 | 278.2533 | 302.7961 | 29.3289 | 345.8671 | 129.2131
1.2224 | 258.3992 | 278.2453 | 302.7951 | 29.3215 | 345.8616 | 129.1996
1.2227 | 258.3718 | 278.1693 | 302.8619 | 29.3122 | 345.9239 | 129.1859
1.2227 | 258.3718 | 278.3033 | 302.7279 | 29.3122 | 345.7899 | 129.1859
1.2229 | 258.3977 | 278.2593 | 302.7806 | 29.3091 | 345.8468 | 129.1988
1.2231 | 258.4235 | 278.1463 | 302.9022 | 29.3059 | 345.9728 | 129.2118
1.2232 | 258.4231 | 278.2973 | 302.751 | 29.3024 | 345.8215 | 129.2115
1.2234 | 258.4492 | 278.5373 | 302.5197 | 29.301 | 345.5946 | 129.2246
1.2238 | 258.4746 | 278.4723 | 302.5932 | 29.2943 | 345.6723 | 129.2373
1.2238 | 258.4479 | 278.5153 | 302.5413 | 29.2904 | 345.6159 | 129.2239
1.224 | 258.3943 | 278.3683 | 302.6704 | 29.2808 | 345.7361 | 129.1971
1.2242 | 258.4468 | 278.4023 | 302.6539 | 29.2816 | 345.7284 | 129.2234
1.2243 | 258.4464 | 278.4873 | 302.5688 | 29.278 | 345.6432 | 129.2232
1.2244 | 258.4462 | 278.4753 | 302.5807 | 29.2763 | 345.6551 | 129.2231
1.2245 | 258.4459 | 278.5893 | 302.4666 | 29.2745 | 345.541 | 129.223
1.2248 | 258.4716 | 278.5723 | 302.4922 | 29.2696 | 345.5708 | 129.2358
1.225 | 258.4709 | 278.5323 | 302.532 | 29.2643 | 345.6105 | 129.2355
1.2251 | 258.444 | 278.3463 | 302.709 | 29.2586 | 345.783 | 129.222
1.2252 | 258.4703 | 278.3053 | 302.7588 | 29.259 | 345.8371 | 129.2351
1.2254 | 258.5228 | 278.1823 | 302.8993 | 29.2598 | 345.9864 | 129.2614
1.2257 | 258.5485 | 278.4543 | 302.6358 | 29.2549 | 345.7272 | 129.2742
1.226 | 258.5739 | 278.5563 | 302.5423 | 29.2483 | 345.6379 | 129.2869
1.2262 | 258.5468 | 278.3693 | 302.7203 | 29.2409 | 345.8114 | 129.2734
1.2262 | 258.5468 | 278.5873 | 302.5023 | 29.2409 | 345.5934 | 129.2734
1.2262 | 258.5735 | 278.4163 | 302.6822 | 29.2448 | 345.7777 | 129.2867
1.2265 | 258.6518 | 278.5653 | 302.5593 | 29.2425 | 345.6679 | 129.3259
1.2268 | 258.6775 | 278.3503 | 302.7828 | 29.2376 | 345.8957 | 129.3387
1.227 | 258.5709 | 278.3703 | 302.7273 | 29.2237 | 345.8224 | 129.2854
1.227 | 258.5446 | 278.4783 | 302.6105 | 29.2233 | 345.7013 | 129.2723
1.2272 | 258.5705 | 278.3163 | 302.7812 | 29.2201 | 345.8762 | 129.2852
1.2274 | 258.6228 | 278.4113 | 302.7036 | 29.2192 | 345.8074 | 129.3114
1.2276 | 258.6222 | 278.3343 | 302.7804 | 29.2139 | 345.8841 | 129.3111
1.2279 | 258.5683 | 278.4953 | 302.6014 | 29.2026 | 345.6962 | 129.2842
1.2282 | 258.594 | 278.2013 | 302.904 | 29.1977 | 346.003 | 129.297
1.2282 | 258.541 | 278.4133 | 302.6743 | 29.1934 | 345.7645 | 129.2705
1.2282 | 258.5675 | 278.4103 | 302.6862 | 29.1956 | 345.7807 | 129.2837
1.2284 | 258.6463 | 278.4473 | 302.6754 | 29.1968 | 345.7831 | 129.3231
1.2286 | 258.6721 | 278.5133 | 302.618 | 29.1937 | 345.7301 | 129.3361
1.2287 | 258.6984 | 278.7193 | 302.4208 | 29.1941 | 345.5372 | 129.3492
1.2289 | 258.6713 | 278.6023 | 302.5288 | 29.1866 | 345.6406 | 129.3356
1.2291 | 258.6708 | 278.7773 | 302.3536 | 29.1831 | 345.4654 | 129.3354
1.2292 | 258.6969 | 278.6683 | 302.4713 | 29.1818 | 345.5875 | 129.3485
1.2294 | 258.6965 | 278.6873 | 302.4522 | 29.1783 | 345.5682 | 129.3482
1.2296 | 258.7223 | 278.8113 | 302.3368 | 29.1752 | 345.4572 | 129.3612
1.2299 | 258.7215 | 278.4823 | 302.6655 | 29.1682 | 345.7857 | 129.3607
1.2299 | 258.7215 | 278.6363 | 302.5115 | 29.1682 | 345.6317 | 129.3607
1.2299 | 258.695 | 278.6973 | 302.4417 | 29.166 | 345.5575 | 129.3475
1.2302 | 258.7471 | 278.6953 | 302.461 | 29.1633 | 345.5855 | 129.3735
1.2305 | 258.8255 | 278.7143 | 302.4682 | 29.161 | 345.6057 | 129.4127
1.2308 | 258.7984 | 278.7503 | 302.4231 | 29.1536 | 345.5562 | 129.3992
1.2308 | 258.7717 | 278.6843 | 302.4802 | 29.1497 | 345.6088 | 129.3858
1.2308 | 258.7981 | 278.5943 | 302.579 | 29.1519 | 345.7121 | 129.3991
1.2312 | 258.903 | 278.7663 | 302.442 | 29.1517 | 345.5925 | 129.4515
1.2316 | 258.9284 | 278.7593 | 302.4575 | 29.1452 | 345.6122 | 129.4642
1.2316 | 258.9017 | 278.5443 | 302.6636 | 29.1413 | 345.8139 | 129.4509
1.2319 | 258.8479 | 278.3553 | 302.8346 | 29.13 | 345.9759 | 129.4239
1.2319 | 258.8481 | 278.5453 | 302.6447 | 29.1317 | 345.7861 | 129.4241
1.2321 | 258.9004 | 278.5913 | 302.6161 | 29.1308 | 345.7662 | 129.4502
1.2323 | 258.8998 | 278.5623 | 302.6449 | 29.1255 | 345.7949 | 129.4499
1.2324 | 258.8994 | 278.3563 | 302.8508 | 29.1221 | 346.0007 | 129.4497
1.2327 | 258.8722 | 278.4453 | 302.7527 | 29.1147 | 345.8981 | 129.4361
1.233 | 258.8979 | 278.5003 | 302.7063 | 29.1098 | 345.8559 | 129.4489
1.2331 | 258.8974 | 278.3903 | 302.8161 | 29.1064 | 345.9657 | 129.4487
1.233 | 258.8447 | 278.5083 | 302.6806 | 29.1038 | 345.8213 | 129.4223
1.2333 | 258.8705 | 278.5473 | 302.6502 | 29.1007 | 345.7953 | 129.4353
1.2334 | 258.9495 | 278.5153 | 302.7085 | 29.1037 | 345.8668 | 129.4748
1.2335 | 258.9758 | 278.7923 | 302.4403 | 29.1041 | 345.6029 | 129.4879
1.2336 | 258.9754 | 278.6013 | 302.6311 | 29.1006 | 345.7937 | 129.4877
1.234 | 259.0273 | 278.4363 | 302.8134 | 29.0962 | 345.9846 | 129.5136
1.2342 | 259.0266 | 278.5243 | 302.7252 | 29.091 | 345.8963 | 129.5133
1.2343 | 258.9999 | 278.4303 | 302.8103 | 29.0871 | 345.977 | 129.5
1.2345 | 258.9993 | 278.3793 | 302.8611 | 29.0819 | 346.0277 | 129.4997
1.2349 | 259.0247 | 278.4553 | 302.7936 | 29.0753 | 345.9644 | 129.5124
1.2349 | 258.998 | 278.3073 | 302.9327 | 29.0714 | 346.099 | 129.499
1.2352 | 258.9974 | 278.5173 | 302.7225 | 29.0662 | 345.8887 | 129.4987
1.2352 | 259.0236 | 278.4763 | 302.7722 | 29.0666 | 345.9428 | 129.5118
1.2354 | 258.9967 | 278.3833 | 302.8562 | 29.061 | 346.0224 | 129.4984
1.2357 | 258.9427 | 278.4483 | 302.7732 | 29.048 | 345.9304 | 129.4714
1.2359 | 258.9423 | 278.5583 | 302.6631 | 29.0446 | 345.8201 | 129.4711
1.2361 | 258.9416 | 278.7283 | 302.4929 | 29.0394 | 345.6498 | 129.4708
1.2363 | 258.9677 | 278.8343 | 302.3956 | 29.038 | 345.5568 | 129.4838
1.2364 | 258.9937 | 278.7023 | 302.5362 | 29.0367 | 345.7019 | 129.4969
1.2365 | 259.0198 | 278.8563 | 302.3909 | 29.0354 | 345.5609 | 129.5099
1.2367 | 259.0458 | 279.0923 | 302.1636 | 29.0341 | 345.3379 | 129.5229
1.2369 | 259.0717 | 278.9043 | 302.3602 | 29.031 | 345.5388 | 129.5358
1.2371 | 259.071 | 278.6563 | 302.608 | 29.0258 | 345.7865 | 129.5355
1.2373 | 259.0706 | 278.8373 | 302.4269 | 29.0223 | 345.6053 | 129.5353
1.2373 | 259.0704 | 278.7063 | 302.5578 | 29.0206 | 345.7362 | 129.5352
1.2374 | 259.0967 | 278.6853 | 302.5876 | 29.021 | 345.7703 | 129.5483
1.2376 | 259.1492 | 278.6973 | 302.5931 | 29.0218 | 345.7846 | 129.5746
1.2377 | 259.1223 | 278.6233 | 302.6581 | 29.0162 | 345.8451 | 129.5611
1.238 | 259.1479 | 278.5033 | 302.7866 | 29.0115 | 345.978 | 129.574
1.2383 | 259.1735 | 278.7303 | 302.5682 | 29.0067 | 345.7638 | 129.5868
1.2385 | 259.1199 | 278.9003 | 302.3803 | 28.9972 | 345.567 | 129.56
1.2387 | 259.1195 | 279.0773 | 302.2032 | 28.9938 | 345.3898 | 129.5598
1.2387 | 259.1458 | 278.8033 | 302.4859 | 28.9942 | 345.6769 | 129.5729
1.239 | 259.1716 | 278.9343 | 302.3635 | 28.9911 | 345.5588 | 129.5858
1.2392 | 259.1975 | 278.9553 | 302.3512 | 28.9881 | 345.5507 | 129.5987
1.2393 | 259.2235 | 278.7153 | 302.5998 | 28.9868 | 345.8038 | 129.6118
1.2394 | 259.2233 | 278.8683 | 302.4468 | 28.985 | 345.6506 | 129.6116
1.2395 | 259.276 | 278.9253 | 302.4073 | 28.9876 | 345.62 | 129.638
1.2397 | 259.2754 | 279.0103 | 302.3221 | 28.9824 | 345.5347 | 129.6377
1.2399 | 259.2748 | 278.9143 | 302.4179 | 28.9772 | 345.6304 | 129.6374
1.2401 | 259.2741 | 278.8913 | 302.4407 | 28.972 | 345.6531 | 129.6371
1.2403 | 259.2472 | 279.0333 | 302.2897 | 28.9665 | 345.4976 | 129.6236
1.2403 | 259.2735 | 278.8703 | 302.4615 | 28.9669 | 345.6737 | 129.6367
1.2406 | 259.2991 | 278.9293 | 302.411 | 28.9621 | 345.6275 | 129.6495
1.2408 | 259.2722 | 278.6883 | 302.6431 | 28.9565 | 345.8551 | 129.6361
1.2409 | 259.2982 | 278.6323 | 302.7077 | 28.9552 | 345.9241 | 129.6491
1.2412 | 259.3239 | 278.8103 | 302.5383 | 28.9505 | 345.7589 | 129.6619
1.2414 | 259.3497 | 278.8943 | 302.4629 | 28.9474 | 345.6879 | 129.6749
1.2417 | 259.3488 | 278.8413 | 302.5156 | 28.9405 | 345.7404 | 129.6744
1.2419 | 259.3749 | 278.8553 | 302.5103 | 28.9392 | 345.7394 | 129.6874
1.242 | 259.3482 | 278.9063 | 302.4504 | 28.9354 | 345.6751 | 129.6741
1.242 | 259.401 | 278.8943 | 302.48 | 28.9379 | 345.7135 | 129.7005
1.2422 | 259.4005 | 278.9203 | 302.4538 | 28.9345 | 345.6873 | 129.7003
1.2424 | 259.4264 | 278.7093 | 302.6735 | 28.9315 | 345.9112 | 129.7132
1.2426 | 259.4257 | 278.7803 | 302.6022 | 28.9263 | 345.8399 | 129.7129
1.2428 | 259.3986 | 278.9123 | 302.4612 | 28.919 | 345.6943 | 129.6993
1.2431 | 259.4242 | 278.7423 | 302.6397 | 28.9143 | 345.8771 | 129.7121
1.2432 | 259.371 | 278.7133 | 302.651 | 28.9083 | 345.8795 | 129.6855
1.2433 | 259.3708 | 278.4573 | 302.9069 | 28.9066 | 346.1354 | 129.6854
1.2433 | 259.3706 | 278.8193 | 302.5449 | 28.9049 | 345.7733 | 129.6853
1.2436 | 259.3962 | 278.7173 | 302.6554 | 28.9001 | 345.8881 | 129.6981
1.2439 | 259.3689 | 278.7983 | 302.5653 | 28.8911 | 345.7934 | 129.6844
1.2439 | 259.3689 | 278.9073 | 302.4563 | 28.8911 | 345.6844 | 129.6844
1.2441 | 259.395 | 278.7623 | 302.61 | 28.8898 | 345.8425 | 129.6975
1.2442 | 259.421 | 278.8843 | 302.4967 | 28.8885 | 345.7335 | 129.7105
1.2444 | 259.4206 | 278.8813 | 302.4995 | 28.8851 | 345.7363 | 129.7103
1.2444 | 259.4206 | 278.7063 | 302.6745 | 28.8851 | 345.9113 | 129.7103
1.2447 | 259.446 | 278.9963 | 302.393 | 28.8787 | 345.634 | 129.723
1.2449 | 259.4456 | 278.8813 | 302.5079 | 28.8752 | 345.7488 | 129.7228
1.245 | 259.4451 | 278.8593 | 302.5297 | 28.8718 | 345.7706 | 129.7226
1.2452 | 259.4445 | 279.0643 | 302.3245 | 28.8667 | 345.5652 | 129.7222
1.2455 | 259.4968 | 279.1573 | 302.2489 | 28.8658 | 345.4984 | 129.7484
1.2457 | 259.4962 | 279.2743 | 302.1317 | 28.8607 | 345.3811 | 129.7481
1.2458 | 259.4692 | 279.2023 | 302.1947 | 28.8551 | 345.4396 | 129.7346
1.246 | 259.4688 | 279.1003 | 302.2966 | 28.8517 | 345.5414 | 129.7344
1.2464 | 259.4675 | 279.0903 | 302.3062 | 28.8414 | 345.5508 | 129.7338
1.2464 | 259.4675 | 279.1033 | 302.2932 | 28.8414 | 345.5378 | 129.7338
1.2465 | 259.4938 | 279.2073 | 302.1979 | 28.8419 | 345.4469 | 129.7469
1.2466 | 259.573 | 279.2093 | 302.2223 | 28.8465 | 345.4845 | 129.7865
1.2469 | 259.6249 | 279.0973 | 302.3516 | 28.8422 | 345.6225 | 129.8125
1.2472 | 259.6505 | 279.1843 | 302.2732 | 28.8375 | 345.5483 | 129.8253
1.2474 | 259.6236 | 279.0223 | 302.4262 | 28.832 | 345.6968 | 129.8118
1.2476 | 259.5965 | 279.1433 | 302.2962 | 28.8247 | 345.5622 | 129.7982
1.2474 | 259.5704 | 278.8963 | 302.5345 | 28.826 | 345.7962 | 129.7852
1.2477 | 259.6228 | 279.0933 | 302.3549 | 28.8252 | 345.6254 | 129.8114
1.2479 | 259.6749 | 279.1733 | 302.2923 | 28.8226 | 345.5714 | 129.8374
1.2482 | 259.674 | 279.0983 | 302.367 | 28.8158 | 345.646 | 129.837
1.2485 | 259.6204 | 279.1323 | 302.3151 | 28.8064 | 345.5852 | 129.8102
1.2487 | 259.6198 | 278.9773 | 302.4699 | 28.8013 | 345.7399 | 129.8099
1.2488 | 259.6195 | 278.8713 | 302.5758 | 28.7996 | 345.8458 | 129.8098
1.2488 | 259.6193 | 279.0353 | 302.4118 | 28.7979 | 345.6817 | 129.8097
1.249 | 259.6452 | 279.1243 | 302.3314 | 28.7949 | 345.6056 | 129.8226
1.2493 | 259.724 | 279.0713 | 302.4107 | 28.7962 | 345.698 | 129.862
1.2495 | 259.7498 | 279.2743 | 302.2163 | 28.7932 | 345.5079 | 129.8749
1.2496 | 259.7229 | 279.4273 | 302.0543 | 28.7876 | 345.3414 | 129.8614
1.2498 | 259.7222 | 279.4003 | 302.0811 | 28.7825 | 345.3681 | 129.8611
1.2501 | 259.7481 | 279.4683 | 302.0217 | 28.7796 | 345.313 | 129.874
1.2502 | 259.7476 | 279.5523 | 301.9375 | 28.7762 | 345.2288 | 129.8738
1.2504 | 259.7472 | 279.6923 | 301.7974 | 28.7728 | 345.0886 | 129.8736
1.2504 | 259.7205 | 279.4013 | 302.0795 | 28.7689 | 345.3663 | 129.8603
1.2504 | 259.7207 | 279.2413 | 302.2396 | 28.7706 | 345.5264 | 129.8604
1.2508 | 259.7989 | 279.2773 | 302.2296 | 28.7668 | 345.5294 | 129.8994
1.2509 | 259.8251 | 279.3353 | 302.1804 | 28.7672 | 345.4846 | 129.9126
1.2512 | 259.7978 | 279.1553 | 302.3513 | 28.7583 | 345.6509 | 129.8989
1.2514 | 259.7177 | 279.4583 | 302.0216 | 28.7469 | 345.3079 | 129.8589
1.2515 | 259.7175 | 279.2763 | 302.2035 | 28.7452 | 345.4898 | 129.8588
1.2516 | 259.7436 | 279.4143 | 302.0742 | 28.7439 | 345.3648 | 129.8718
1.252 | 259.769 | 279.3323 | 302.1647 | 28.7375 | 345.4595 | 129.8845
1.2522 | 259.7418 | 279.2943 | 302.1936 | 28.7303 | 345.4839 | 129.8709
1.2523 | 259.7414 | 279.1433 | 302.3445 | 28.727 | 345.6347 | 129.8707
1.2524 | 259.7677 | 279.2253 | 302.2712 | 28.7274 | 345.5658 | 129.8838
1.2524 | 259.7942 | 279.0823 | 302.4231 | 28.7295 | 345.7221 | 129.8971
1.2526 | 259.8465 | 279.0453 | 302.4775 | 28.7286 | 345.7852 | 129.9232
1.2528 | 259.8725 | 279.2343 | 302.2972 | 28.7274 | 345.6093 | 129.9363
1.253 | 259.8719 | 279.3593 | 302.172 | 28.7223 | 345.4839 | 129.9359
1.2532 | 259.8448 | 279.4303 | 302.0919 | 28.7151 | 345.3994 | 129.9224
1.2534 | 259.8176 | 279.4853 | 302.0279 | 28.7079 | 345.3308 | 129.9088
1.2536 | 259.8172 | 279.6253 | 301.8877 | 28.7045 | 345.1906 | 129.9086
1.2538 | 259.7901 | 279.3463 | 302.1577 | 28.6973 | 345.456 | 129.895
1.254 | 259.8159 | 279.4523 | 302.0603 | 28.6944 | 345.363 | 129.908
1.254 | 259.8424 | 279.3603 | 302.1611 | 28.6965 | 345.4682 | 129.9212
1.254 | 259.8689 | 279.5483 | 301.982 | 28.6986 | 345.2934 | 129.9344
1.2543 | 259.8945 | 279.6573 | 301.8815 | 28.694 | 345.1972 | 129.9472
1.2545 | 259.9203 | 279.4183 | 302.1291 | 28.691 | 345.4492 | 129.9602
1.2548 | 259.9195 | 279.5693 | 301.9778 | 28.6843 | 345.2977 | 129.9597
1.255 | 259.8926 | 279.6633 | 301.8749 | 28.6788 | 345.1903 | 129.9463
1.2549 | 259.9193 | 279.4763 | 302.0708 | 28.6826 | 345.3906 | 129.9596
1.2552 | 259.9713 | 279.5713 | 301.9931 | 28.68 | 345.3217 | 129.9857
1.2554 | 260.0237 | 279.5363 | 302.0456 | 28.6792 | 345.3828 | 130.0118
1.2555 | 260.0234 | 279.5843 | 301.9975 | 28.6775 | 345.3347 | 130.0117
1.2558 | 259.9432 | 279.6323 | 301.9227 | 28.6644 | 345.2466 | 129.9716
1.256 | 259.9425 | 279.3913 | 302.1635 | 28.6594 | 345.4873 | 129.9713
1.2561 | 259.9688 | 279.5933 | 301.9703 | 28.6598 | 345.2984 | 129.9844
1.2564 | 259.9679 | 279.5473 | 302.016 | 28.6531 | 345.344 | 129.984
1.2566 | 259.9673 | 279.5563 | 302.0068 | 28.648 | 345.3346 | 129.9836
1.2566 | 259.967 | 279.6723 | 301.8907 | 28.6463 | 345.2185 | 129.9835
1.2566 | 259.9406 | 279.7383 | 301.8159 | 28.6442 | 345.1393 | 129.9703
1.2568 | 259.9401 | 279.5953 | 301.9587 | 28.6409 | 345.2821 | 129.9701
1.2572 | 260.0185 | 279.7153 | 301.8648 | 28.6388 | 345.2012 | 130.0092
1.2574 | 260.0179 | 279.8853 | 301.6946 | 28.6337 | 345.0309 | 130.0089
1.2574 | 260.0179 | 279.7613 | 301.8186 | 28.6337 | 345.1549 | 130.0089
1.2575 | 260.0439 | 279.8933 | 301.6953 | 28.6325 | 345.036 | 130.022
1.2579 | 260.0958 | 280.1373 | 301.4686 | 28.6283 | 344.8179 | 130.0479
1.258 | 260.0954 | 279.8693 | 301.7365 | 28.6249 | 345.0857 | 130.0477
1.2584 | 260.0413 | 280.1793 | 301.4084 | 28.6123 | 344.7487 | 130.0207
1.2585 | 260.0146 | 280.2433 | 301.3355 | 28.6085 | 344.6713 | 130.0073
1.2584 | 260.0148 | 280.1863 | 301.3926 | 28.6102 | 344.7284 | 130.0074
1.2589 | 260.0928 | 280.2693 | 301.3356 | 28.6048 | 344.6844 | 130.0464
1.259 | 260.1455 | 280.1443 | 301.4782 | 28.6073 | 344.8358 | 130.0728
1.2591 | 260.0921 | 280.0453 | 301.5594 | 28.5997 | 344.9081 | 130.0461
1.2593 | 260.0915 | 280.1983 | 301.4062 | 28.5947 | 344.7547 | 130.0457
1.2595 | 260.0381 | 280.1983 | 301.3884 | 28.5871 | 344.7281 | 130.0191
1.2596 | 260.0379 | 280.1673 | 301.4193 | 28.5855 | 344.7589 | 130.0189
1.2597 | 260.0904 | 279.8163 | 301.7878 | 28.5863 | 345.1362 | 130.0452
1.2599 | 260.1694 | 279.7983 | 301.8321 | 28.5893 | 345.1937 | 130.0847
1.2601 | 260.1952 | 280.0293 | 301.6097 | 28.5863 | 344.9756 | 130.0976
1.2604 | 260.1944 | 280.0493 | 301.5895 | 28.5796 | 344.9552 | 130.0972
1.2607 | 260.167 | 280.0233 | 301.6063 | 28.5708 | 344.9675 | 130.0835
1.2608 | 260.1137 | 279.9093 | 301.7026 | 28.5633 | 345.0548 | 130.0568
1.2607 | 260.1139 | 280.0783 | 301.5336 | 28.565 | 344.8859 | 130.0569
1.2607 | 260.1668 | 280.0083 | 301.6213 | 28.5692 | 344.9824 | 130.0834
1.261 | 260.2191 | 280.0823 | 301.5647 | 28.5683 | 344.9346 | 130.1096
1.2613 | 260.271 | 279.8213 | 301.843 | 28.5642 | 345.2215 | 130.1355
1.2615 | 260.2174 | 279.9503 | 301.6961 | 28.555 | 345.0657 | 130.1087
1.2614 | 260.1914 | 280.1183 | 301.5195 | 28.5562 | 344.8847 | 130.0957
1.2618 | 260.2168 | 280.0833 | 301.5629 | 28.55 | 344.9324 | 130.1084
1.2621 | 260.2953 | 280.0993 | 301.5731 | 28.5496 | 344.9557 | 130.1477
1.2623 | 260.2947 | 279.7543 | 301.9179 | 28.5446 | 345.3003 | 130.1473
1.2626 | 260.2674 | 279.9613 | 301.7018 | 28.5358 | 345.0797 | 130.1337
1.2627 | 260.2669 | 279.7733 | 301.8896 | 28.5324 | 345.2675 | 130.1335
1.2627 | 260.2934 | 279.7343 | 301.9375 | 28.5345 | 345.3197 | 130.1467
1.2629 | 260.3724 | 279.9573 | 301.7408 | 28.5375 | 345.1362 | 130.1862
1.2629 | 260.3987 | 280.0883 | 301.6186 | 28.5379 | 345.0183 | 130.1993
1.2631 | 260.3717 | 280.0253 | 301.6726 | 28.5325 | 345.0679 | 130.1859
1.2633 | 260.3711 | 279.9633 | 301.7344 | 28.5275 | 345.1296 | 130.1856
1.2634 | 260.3707 | 279.9733 | 301.7242 | 28.5241 | 345.1193 | 130.1853
1.2637 | 260.3698 | 279.7913 | 301.9059 | 28.5175 | 345.3009 | 130.1849
1.2637 | 260.3698 | 279.8513 | 301.8459 | 28.5175 | 345.2409 | 130.1849
1.2639 | 260.3959 | 279.7503 | 301.9556 | 28.5162 | 345.3549 | 130.1979
1.2642 | 260.4479 | 279.9243 | 301.799 | 28.5138 | 345.207 | 130.224
1.2645 | 260.4471 | 279.7303 | 301.9927 | 28.5071 | 345.4005 | 130.2235
1.2647 | 260.3405 | 279.9613 | 301.7262 | 28.4937 | 345.1163 | 130.1703
1.2651 | 260.3659 | 279.7163 | 301.9796 | 28.4875 | 345.374 | 130.183
1.2651 | 260.4189 | 279.7973 | 301.9163 | 28.4917 | 345.3194 | 130.2094
1.2648 | 260.3931 | 280.0503 | 301.6547 | 28.4946 | 345.0535 | 130.1965
1.2654 | 260.5502 | 280.0053 | 301.7521 | 28.4938 | 345.1771 | 130.2751
1.2657 | 260.6552 | 279.8013 | 301.9911 | 28.4956 | 345.4336 | 130.3276
1.2656 | 260.629 | 280.0153 | 301.7683 | 28.4951 | 345.2065 | 130.3145
1.2659 | 260.5489 | 280.2473 | 301.5096 | 28.4839 | 344.9344 | 130.2744
1.2661 | 260.5218 | 280.1503 | 301.5976 | 28.4768 | 345.0179 | 130.2609
1.2662 | 260.5213 | 280.3423 | 301.4054 | 28.4735 | 344.8257 | 130.2607
1.2664 | 260.5207 | 280.1543 | 301.5932 | 28.4685 | 345.0133 | 130.2603
1.2665 | 260.547 | 280.2043 | 301.552 | 28.4689 | 344.9765 | 130.2735
1.2667 | 260.5465 | 280.1393 | 301.6168 | 28.4656 | 345.0413 | 130.2733
1.2669 | 260.5988 | 280.2013 | 301.5723 | 28.4648 | 345.0054 | 130.2994
1.267 | 260.5719 | 280.4033 | 301.3613 | 28.4594 | 344.79 | 130.286
1.2673 | 260.4916 | 280.4593 | 301.2785 | 28.4465 | 344.6938 | 130.2458
1.2675 | 260.491 | 280.3203 | 301.4173 | 28.4415 | 344.8325 | 130.2455
1.2674 | 260.465 | 280.2553 | 301.4737 | 28.4427 | 344.8845 | 130.2325
1.2675 | 260.5175 | 280.3653 | 301.3812 | 28.4436 | 344.8007 | 130.2587
1.268 | 260.5427 | 280.1613 | 301.5936 | 28.4358 | 345.0173 | 130.2713
1.2682 | 260.5155 | 280.2713 | 301.4745 | 28.4287 | 344.8938 | 130.2578
1.2684 | 260.4619 | 280.1793 | 301.5486 | 28.4196 | 344.959 | 130.231
1.2686 | 260.4615 | 280.2143 | 301.5135 | 28.4163 | 344.9238 | 130.2308
1.2686 | 260.4878 | 280.4653 | 301.2713 | 28.4167 | 344.6859 | 130.2439
1.2686 | 260.4878 | 280.4503 | 301.2863 | 28.4167 | 344.7009 | 130.2439
1.2686 | 260.4878 | 280.3213 | 301.4153 | 28.4167 | 344.8299 | 130.2439
1.2689 | 260.5136 | 280.3313 | 301.4139 | 28.4138 | 344.8328 | 130.2568
1.2691 | 260.5657 | 280.3173 | 301.4452 | 28.4114 | 344.8728 | 130.2828
1.2694 | 260.5386 | 280.2253 | 301.5282 | 28.4043 | 344.9513 | 130.2693
1.2695 | 260.5117 | 280.2853 | 301.4592 | 28.3989 | 344.8778 | 130.2558
1.2697 | 260.564 | 280.3703 | 301.3917 | 28.3981 | 344.819 | 130.282
1.27 | 260.5896 | 280.4243 | 301.3462 | 28.3936 | 344.7778 | 130.2948
1.2703 | 260.5622 | 280.6083 | 301.1531 | 28.3849 | 344.5801 | 130.2811
1.2704 | 260.562 | 280.3643 | 301.397 | 28.3833 | 344.824 | 130.281
1.2705 | 260.5883 | 280.3613 | 301.4088 | 28.3837 | 344.8401 | 130.2941
1.2705 | 260.6412 | 280.4303 | 301.3574 | 28.3879 | 344.7976 | 130.3206
1.271 | 260.7191 | 280.3933 | 301.4204 | 28.3826 | 344.8736 | 130.3596
1.2713 | 260.7448 | 280.4583 | 301.3639 | 28.3781 | 344.8214 | 130.3724
1.2712 | 260.7185 | 280.2793 | 301.5342 | 28.3776 | 344.9872 | 130.3592
1.2713 | 260.6651 | 280.4103 | 301.3854 | 28.3702 | 344.8296 | 130.3326
1.2716 | 260.638 | 280.6343 | 301.1523 | 28.3632 | 344.592 | 130.319
1.2716 | 260.6378 | 280.5663 | 301.2203 | 28.3615 | 344.6599 | 130.3189
1.2718 | 260.6903 | 280.5243 | 301.2798 | 28.3624 | 344.7281 | 130.3451
1.2721 | 260.6892 | 280.5643 | 301.2394 | 28.3541 | 344.6876 | 130.3446
1.2724 | 260.6886 | 280.5943 | 301.2092 | 28.3492 | 344.6573 | 130.3443
1.2723 | 260.6623 | 280.4293 | 301.3654 | 28.3488 | 344.8092 | 130.3312
1.2724 | 260.715 | 280.3253 | 301.487 | 28.3513 | 344.9395 | 130.3575
1.2726 | 260.7409 | 280.4683 | 301.3526 | 28.3484 | 344.8094 | 130.3704
1.2729 | 260.7665 | 280.7273 | 301.1022 | 28.3439 | 344.5632 | 130.3832
1.2731 | 260.7658 | 280.8173 | 301.0119 | 28.339 | 344.4729 | 130.3829
1.2732 | 260.7656 | 280.6033 | 301.2259 | 28.3374 | 344.6868 | 130.3828
1.2732 | 260.7919 | 280.4953 | 301.3426 | 28.3378 | 344.8079 | 130.3959
1.2735 | 260.8177 | 280.4523 | 301.3942 | 28.3349 | 344.8639 | 130.4089
1.2737 | 260.7906 | 280.5463 | 301.2912 | 28.3279 | 344.7563 | 130.3953
1.274 | 260.7368 | 280.3753 | 301.4443 | 28.3172 | 344.9004 | 130.3684
1.2741 | 260.7363 | 280.5493 | 301.2701 | 28.3139 | 344.7262 | 130.3682
1.274 | 260.7366 | 280.3283 | 301.4912 | 28.3156 | 344.9473 | 130.3683
1.2743 | 260.7889 | 280.1553 | 301.6816 | 28.3148 | 345.1464 | 130.3944
1.2746 | 260.8407 | 280.2693 | 301.5849 | 28.3108 | 345.0584 | 130.4204
1.2748 | 260.8138 | 280.3253 | 301.5199 | 28.3054 | 344.9889 | 130.4069
1.275 | 260.7602 | 280.3023 | 301.5251 | 28.2963 | 344.9851 | 130.3801
1.2751 | 260.7071 | 280.5493 | 301.2604 | 28.2905 | 344.7115 | 130.3535
1.2751 | 260.7069 | 280.3603 | 301.4493 | 28.2889 | 344.9004 | 130.3534
1.2756 | 260.8115 | 280.5503 | 301.2942 | 28.2874 | 344.7627 | 130.4057
1.2757 | 260.8375 | 280.6973 | 301.1558 | 28.2862 | 344.6287 | 130.4187
1.2758 | 260.7843 | 280.8923 | 300.9431 | 28.2804 | 344.4072 | 130.3922
1.2759 | 260.8106 | 280.7423 | 301.1019 | 28.2808 | 344.5703 | 130.4053
1.2761 | 260.8364 | 280.5673 | 301.2855 | 28.278 | 344.7582 | 130.4182
1.2763 | 260.8887 | 280.8653 | 301.0049 | 28.2772 | 344.4864 | 130.4444
1.2766 | 260.8879 | 280.4773 | 301.3926 | 28.2707 | 344.8739 | 130.4439
1.2767 | 260.8347 | 280.4483 | 301.4039 | 28.2649 | 344.8763 | 130.4173
1.2769 | 260.8076 | 280.6683 | 301.1749 | 28.2579 | 344.6428 | 130.4038
1.2769 | 260.834 | 280.6523 | 301.1997 | 28.26 | 344.672 | 130.417
1.2771 | 260.8599 | 280.7403 | 301.1203 | 28.2572 | 344.5969 | 130.4299
1.2773 | 260.9386 | 280.6693 | 301.2175 | 28.2585 | 344.7073 | 130.4693
1.2775 | 260.9382 | 280.7613 | 301.1254 | 28.2552 | 344.6151 | 130.4691
1.2778 | 260.9373 | 280.8293 | 301.0571 | 28.2487 | 344.5467 | 130.4687
1.2781 | 260.9365 | 280.5913 | 301.2948 | 28.2421 | 344.7842 | 130.4682
1.2783 | 260.9358 | 280.7253 | 301.1606 | 28.2372 | 344.6499 | 130.4679
1.2783 | 260.9094 | 280.7663 | 301.1108 | 28.2352 | 344.5957 | 130.4547
1.2781 | 260.9627 | 280.7983 | 301.0966 | 28.2426 | 344.5904 | 130.4814
1.2789 | 261.0665 | 280.6723 | 301.2572 | 28.2346 | 344.7682 | 130.5332
1.2789 | 261.1194 | 280.7333 | 301.2138 | 28.2387 | 344.7337 | 130.5597
1.2789 | 261.0398 | 280.6943 | 301.2263 | 28.2309 | 344.7329 | 130.5199
1.2791 | 260.9864 | 280.6093 | 301.2935 | 28.2235 | 344.7912 | 130.4932
1.2792 | 260.986 | 280.5993 | 301.3033 | 28.2202 | 344.801 | 130.493
1.2794 | 260.9855 | 280.6333 | 301.2692 | 28.2169 | 344.7668 | 130.4928
1.2796 | 261.0114 | 280.2723 | 301.6388 | 28.2141 | 345.1407 | 130.5057
1.2798 | 261.0372 | 280.6733 | 301.2464 | 28.2113 | 344.7526 | 130.5186
1.2798 | 261.0372 | 280.6813 | 301.2384 | 28.2113 | 344.7446 | 130.5186
1.28 | 261.063 | 280.6923 | 301.236 | 28.2085 | 344.7465 | 130.5315
1.2803 | 261.0622 | 280.7213 | 301.2067 | 28.202 | 344.7171 | 130.5311
1.2806 | 261.0613 | 280.8933 | 301.0344 | 28.1955 | 344.5446 | 130.5306
1.2808 | 261.0871 | 280.7803 | 301.156 | 28.1927 | 344.6706 | 130.5436
1.2809 | 261.1134 | 280.7313 | 301.2138 | 28.1931 | 344.7327 | 130.5567
1.2808 | 261.1401 | 280.9493 | 301.0047 | 28.1968 | 344.528 | 130.57
1.2811 | 261.1924 | 281.1333 | 300.8381 | 28.196 | 344.3702 | 130.5962
1.2815 | 261.2705 | 281.1233 | 300.8742 | 28.1925 | 344.4192 | 130.6352
1.2816 | 261.2438 | 281.0893 | 300.8993 | 28.1888 | 344.4399 | 130.6219
1.2818 | 261.1637 | 280.9773 | 300.9846 | 28.1777 | 344.5119 | 130.5819
1.2819 | 261.1368 | 280.8303 | 301.1226 | 28.1724 | 344.6454 | 130.5684
1.2822 | 261.1362 | 280.8083 | 301.1444 | 28.1676 | 344.6671 | 130.5681
1.2822 | 261.1362 | 281.1763 | 300.7764 | 28.1676 | 344.2991 | 130.5681
1.2823 | 261.1622 | 281.0213 | 300.9401 | 28.1664 | 344.4671 | 130.5811
1.2825 | 261.188 | 281.0023 | 300.9677 | 28.1636 | 344.499 | 130.594
1.2828 | 261.1872 | 281.2203 | 300.7494 | 28.1571 | 344.2806 | 130.5936
1.283 | 261.1336 | 280.9833 | 300.9685 | 28.1481 | 344.4908 | 130.5668
1.2833 | 261.1327 | 280.9293 | 301.0222 | 28.1416 | 344.5444 | 130.5664
1.2835 | 261.1323 | 281.0393 | 300.9121 | 28.1384 | 344.4341 | 130.5661
1.2835 | 261.1321 | 281.0103 | 300.941 | 28.1368 | 344.463 | 130.566
1.2836 | 261.1583 | 280.8453 | 301.1148 | 28.1372 | 344.6412 | 130.5792
1.2838 | 261.1844 | 280.8633 | 301.1055 | 28.136 | 344.6362 | 130.5922
1.2839 | 261.2104 | 281.0553 | 300.9221 | 28.1349 | 344.4572 | 130.6052
1.2841 | 261.2364 | 281.0553 | 300.9308 | 28.1337 | 344.4702 | 130.6182
1.2842 | 261.2625 | 280.7713 | 301.2235 | 28.1325 | 344.7672 | 130.6312
1.2845 | 261.2616 | 280.7873 | 301.2072 | 28.126 | 344.7508 | 130.6308
1.2847 | 261.2345 | 280.6843 | 301.3012 | 28.1191 | 344.8403 | 130.6173
1.2849 | 261.2076 | 280.8663 | 301.1102 | 28.1138 | 344.6448 | 130.6038
1.2849 | 261.2339 | 281.0023 | 300.983 | 28.1143 | 344.5219 | 130.6169
1.2852 | 261.2597 | 280.9513 | 301.0426 | 28.1115 | 344.5858 | 130.6298
1.2854 | 261.259 | 280.8993 | 301.0943 | 28.1066 | 344.6375 | 130.6295
1.2854 | 261.2323 | 281.0673 | 300.9174 | 28.103 | 344.4562 | 130.6162
1.2856 | 261.3113 | 281.2553 | 300.7558 | 28.1059 | 344.3077 | 130.6557
1.2857 | 261.3376 | 281.1763 | 300.8435 | 28.1064 | 344.3998 | 130.6688
1.2859 | 261.3899 | 281.1763 | 300.861 | 28.1056 | 344.4259 | 130.6949
1.2862 | 261.4155 | 281.1893 | 300.8565 | 28.1012 | 344.4257 | 130.7077
1.2863 | 261.415 | 281.0623 | 300.9833 | 28.098 | 344.5525 | 130.7075
1.2866 | 261.3877 | 281.1163 | 300.9202 | 28.0895 | 344.4849 | 130.6939
1.2868 | 261.4137 | 281.1963 | 300.8489 | 28.0883 | 344.4179 | 130.7069
1.2868 | 261.4135 | 281.2443 | 300.8008 | 28.0867 | 344.3698 | 130.7068
1.2869 | 261.4398 | 281.2383 | 300.8156 | 28.0872 | 344.3889 | 130.7199
1.2871 | 261.4656 | 281.2963 | 300.7662 | 28.0844 | 344.3438 | 130.7328
1.2873 | 261.465 | 281.3293 | 300.733 | 28.0795 | 344.3105 | 130.7325
1.2876 | 261.4643 | 281.3103 | 300.7518 | 28.0747 | 344.3292 | 130.7322
1.2878 | 261.4637 | 281.4353 | 300.6266 | 28.0699 | 344.2038 | 130.7318
1.288 | 261.463 | 281.4703 | 300.5913 | 28.065 | 344.1685 | 130.7315
1.2879 | 261.4632 | 281.5393 | 300.5224 | 28.0667 | 344.0996 | 130.7316
1.2881 | 261.5155 | 281.3243 | 300.7548 | 28.0659 | 344.3408 | 130.7578
1.2885 | 261.5674 | 281.3863 | 300.7101 | 28.062 | 344.3047 | 130.7837
1.2887 | 261.5403 | 281.4533 | 300.6341 | 28.0551 | 344.2241 | 130.7701
1.289 | 261.5659 | 281.3743 | 300.7216 | 28.0507 | 344.3159 | 130.7829
1.2892 | 261.5652 | 281.6293 | 300.4664 | 28.0459 | 344.0606 | 130.7826
1.2893 | 261.565 | 281.5523 | 300.5433 | 28.0443 | 344.1375 | 130.7825
1.2894 | 261.5648 | 281.4833 | 300.6123 | 28.0427 | 344.2064 | 130.7824
1.2895 | 261.5908 | 281.6513 | 300.4529 | 28.0416 | 344.0514 | 130.7954
1.2898 | 261.6166 | 281.3993 | 300.7135 | 28.0388 | 344.3163 | 130.8083
1.2899 | 261.6427 | 281.2853 | 300.8362 | 28.0376 | 344.4433 | 130.8213
1.2901 | 261.6156 | 281.3833 | 300.7292 | 28.0308 | 344.3318 | 130.8078
1.2903 | 261.5884 | 281.4103 | 300.6931 | 28.0239 | 344.2912 | 130.7942
1.2906 | 261.5349 | 281.5303 | 300.5553 | 28.015 | 344.1444 | 130.7674
1.2908 | 261.5607 | 281.7383 | 300.3559 | 28.0122 | 343.9493 | 130.7803
1.2909 | 261.5605 | 281.4253 | 300.6688 | 28.0106 | 344.2622 | 130.7802
1.2911 | 261.5863 | 281.5863 | 300.5164 | 28.0079 | 344.1141 | 130.7931
1.2912 | 261.6123 | 281.7163 | 300.3951 | 28.0067 | 343.9972 | 130.8062
1.2913 | 261.6121 | 281.5853 | 300.526 | 28.0051 | 344.128 | 130.806
1.2914 | 261.6646 | 281.5903 | 300.5385 | 28.006 | 344.1493 | 130.8323
1.2917 | 261.6904 | 281.5523 | 300.5851 | 28.0032 | 344.2002 | 130.8452
1.2919 | 261.7162 | 281.5283 | 300.6177 | 28.0005 | 344.2371 | 130.8581
1.2919 | 261.716 | 281.9023 | 300.2437 | 27.9989 | 343.863 | 130.858
1.2922 | 261.6889 | 281.6973 | 300.4396 | 27.992 | 344.0545 | 130.8445
1.2924 | 261.7147 | 281.6863 | 300.4592 | 27.9893 | 344.0784 | 130.8574
1.2926 | 261.7141 | 281.6893 | 300.456 | 27.9845 | 344.075 | 130.857
1.2928 | 261.687 | 281.8633 | 300.273 | 27.9776 | 343.8875 | 130.8435
1.2929 | 261.6867 | 281.6053 | 300.5309 | 27.976 | 344.1454 | 130.8434
1.2928 | 261.7134 | 281.5073 | 300.6378 | 27.9797 | 344.2567 | 130.8567
1.2929 | 261.7661 | 281.6993 | 300.4634 | 27.9822 | 344.0911 | 130.8831
1.2933 | 261.7915 | 281.4333 | 300.7378 | 27.9762 | 344.3698 | 130.8958
1.2935 | 261.8173 | 281.3693 | 300.8104 | 27.9735 | 344.4467 | 130.9087
1.2936 | 261.8169 | 281.4653 | 300.7143 | 27.9703 | 344.3505 | 130.9085
1.2939 | 261.869 | 281.7533 | 300.4437 | 27.968 | 344.0885 | 130.9345
1.2941 | 261.9213 | 281.7853 | 300.4291 | 27.9673 | 344.0826 | 130.9606
1.2944 | 261.8942 | 281.5973 | 300.6081 | 27.9605 | 344.2571 | 130.9471
1.2945 | 261.8937 | 281.7733 | 300.4319 | 27.9573 | 344.0809 | 130.9469
1.2946 | 261.867 | 281.7433 | 300.453 | 27.9536 | 344.0975 | 130.9335
1.295 | 261.9187 | 281.6913 | 300.5222 | 27.9482 | 344.1753 | 130.9593
1.2952 | 261.8918 | 281.7903 | 300.4143 | 27.9429 | 344.0629 | 130.9459
1.2953 | 261.8649 | 281.7053 | 300.4903 | 27.9377 | 344.1344 | 130.9324
1.2956 | 261.864 | 281.7153 | 300.48 | 27.9313 | 344.124 | 130.932
1.2957 | 261.8903 | 281.6043 | 300.5998 | 27.9318 | 344.2481 | 130.9451
1.2957 | 261.8371 | 281.7783 | 300.408 | 27.9261 | 344.0476 | 130.9186
1.2959 | 261.8896 | 281.5613 | 300.6425 | 27.927 | 344.2908 | 130.9448
1.296 | 261.9421 | 281.7973 | 300.424 | 27.9279 | 344.0811 | 130.9711
1.2962 | 261.9946 | 281.8183 | 300.4205 | 27.9288 | 344.0863 | 130.9973
1.2963 | 262.0206 | 281.9113 | 300.3362 | 27.9277 | 344.0063 | 131.0103
1.2966 | 262.0465 | 281.8273 | 300.4288 | 27.9249 | 344.1032 | 131.0232
1.2968 | 262.0458 | 281.8643 | 300.3916 | 27.9202 | 344.0659 | 131.0229
1.2971 | 262.0449 | 281.7973 | 300.4583 | 27.9138 | 344.1325 | 131.0225
1.2971 | 262.0449 | 281.8983 | 300.3573 | 27.9138 | 344.0315 | 131.0225
1.2972 | 262.0445 | 281.9463 | 300.3092 | 27.9106 | 343.9833 | 131.0223
1.2976 | 262.0699 | 282.1503 | 300.1136 | 27.9047 | 343.7919 | 131.0349
1.2978 | 262.0428 | 282.0423 | 300.2126 | 27.8979 | 343.8864 | 131.0214
1.2981 | 262.0154 | 282.0483 | 300.1975 | 27.8895 | 343.8667 | 131.0077
1.2982 | 261.9885 | 281.8853 | 300.3515 | 27.8843 | 344.0163 | 130.9943
1.2982 | 262.015 | 282.0503 | 300.1953 | 27.8863 | 343.8645 | 131.0075
1.2984 | 262.0146 | 281.8653 | 300.3802 | 27.8832 | 344.0493 | 131.0073
1.2985 | 261.9877 | 281.9633 | 300.2732 | 27.878 | 343.9378 | 130.9938
1.2987 | 262.0135 | 281.8953 | 300.3498 | 27.8752 | 344.0188 | 131.0068
1.299 | 262.0391 | 281.9793 | 300.2744 | 27.8709 | 343.9476 | 131.0196
1.2992 | 262.0387 | 282.0193 | 300.2342 | 27.8678 | 343.9073 | 131.0193
1.2993 | 262.0385 | 281.9983 | 300.2552 | 27.8662 | 343.9282 | 131.0192
1.2994 | 262.0909 | 282.0503 | 300.2206 | 27.8671 | 343.9025 | 131.0455
1.2995 | 262.0907 | 282.0673 | 300.2036 | 27.8655 | 343.8854 | 131.0454
1.2996 | 262.117 | 282.0893 | 300.1903 | 27.866 | 343.8765 | 131.0585
1.2998 | 262.1428 | 281.8673 | 300.4209 | 27.8632 | 344.1114 | 131.0714
1.3001 | 262.1155 | 281.7943 | 300.4848 | 27.8549 | 344.1707 | 131.0577
1.3003 | 262.1148 | 281.9313 | 300.3476 | 27.8501 | 344.0334 | 131.0574
1.3004 | 262.0879 | 281.7713 | 300.4986 | 27.8449 | 344.18 | 131.044
1.3007 | 262.1135 | 281.8993 | 300.3792 | 27.8406 | 344.0648 | 131.0568
1.3009 | 262.0864 | 282.0593 | 300.2101 | 27.8339 | 343.8912 | 131.0432
1.3009 | 262.0864 | 282.2753 | 299.9941 | 27.8339 | 343.6752 | 131.0432
1.3011 | 262.086 | 282.0503 | 300.219 | 27.8307 | 343.9 | 131.043
1.3012 | 262.1387 | 282.0623 | 300.2246 | 27.8332 | 343.9143 | 131.0693
1.3015 | 262.1641 | 282.2253 | 300.07 | 27.8273 | 343.764 | 131.082
1.3018 | 262.1632 | 282.1693 | 300.1257 | 27.821 | 343.8196 | 131.0816
1.302 | 262.1626 | 282.1083 | 300.1865 | 27.8163 | 343.8803 | 131.0813
1.3019 | 262.163 | 282.1133 | 300.1817 | 27.8194 | 343.8755 | 131.0815
1.3021 | 262.1888 | 282.3503 | 299.9533 | 27.8167 | 343.6514 | 131.0944
1.3024 | 262.2673 | 282.2753 | 300.0544 | 27.8165 | 343.7657 | 131.1337
1.3026 | 262.2931 | 282.1373 | 300.201 | 27.8138 | 343.9166 | 131.1466
1.3029 | 262.2129 | 282.1803 | 300.1313 | 27.8014 | 343.8334 | 131.1064
1.3029 | 262.1864 | 282.0313 | 300.2715 | 27.7994 | 343.9692 | 131.0932
1.3028 | 262.1866 | 282.3053 | 299.9975 | 27.801 | 343.6953 | 131.0933
1.3032 | 262.2649 | 282.1663 | 300.1626 | 27.7992 | 343.8735 | 131.1325
1.3036 | 262.2639 | 282.2783 | 300.0503 | 27.7913 | 343.7609 | 131.1319
1.3038 | 262.1838 | 282.1363 | 300.1656 | 27.7805 | 343.8629 | 131.0919
1.3038 | 262.1574 | 282.1033 | 300.1898 | 27.7784 | 343.8827 | 131.0787
1.3039 | 262.1834 | 282.2093 | 300.0925 | 27.7773 | 343.7897 | 131.0917
1.3042 | 262.209 | 282.2453 | 300.065 | 27.7731 | 343.7665 | 131.1045
1.3043 | 262.2352 | 282.1703 | 300.1487 | 27.7735 | 343.8546 | 131.1176
1.3044 | 262.2877 | 282.0773 | 300.2592 | 27.7744 | 343.9739 | 131.1439
1.3046 | 262.3138 | 282.1323 | 300.2129 | 27.7733 | 343.9319 | 131.1569
1.3047 | 262.34 | 282.0753 | 300.2787 | 27.7738 | 344.002 | 131.17
1.305 | 262.3391 | 282.2043 | 300.1494 | 27.7675 | 343.8726 | 131.1696
1.3051 | 262.3387 | 282.3313 | 300.0222 | 27.7643 | 343.7454 | 131.1694
1.3054 | 262.3114 | 282.1883 | 300.1561 | 27.756 | 343.8747 | 131.1557
1.3054 | 262.2584 | 282.0523 | 300.2745 | 27.752 | 343.9842 | 131.1292
1.3055 | 262.2847 | 282.2893 | 300.0462 | 27.7524 | 343.7603 | 131.1423
1.3058 | 262.3365 | 282.4413 | 299.9115 | 27.7486 | 343.6343 | 131.1683
1.3061 | 262.3092 | 282.0913 | 300.2524 | 27.7403 | 343.9706 | 131.1546
1.3064 | 262.2289 | 282.2533 | 300.0636 | 27.728 | 343.7685 | 131.1145
1.3061 | 262.2298 | 281.9093 | 300.4079 | 27.7342 | 344.1129 | 131.1149
1.3064 | 262.2289 | 281.9913 | 300.3256 | 27.728 | 344.0305 | 131.1145
1.3069 | 262.3335 | 282.0703 | 300.2815 | 27.7267 | 344.0038 | 131.1668
1.307 | 262.3331 | 282.2633 | 301.0884 | 27.7235 | 344.8105 | 131.1665
1.3072 | 262.2795 | 282.2943 | 300.0395 | 27.7148 | 343.7527 | 131.1397
1.3074 | 262.2791 | 282.2423 | 300.0914 | 27.7117 | 343.8045 | 131.1395
1.3072 | 262.2795 | 282.2883 | 300.0455 | 27.7148 | 343.7587 | 131.1397
1.3075 | 262.3316 | 282.1323 | 300.2189 | 27.7126 | 343.9408 | 131.1658
1.3077 | 262.3309 | 281.9933 | 300.3576 | 27.7079 | 344.0795 | 131.1655
1.308 | 262.3303 | 281.9283 | 300.4224 | 27.7032 | 344.1441 | 131.1651
1.3082 | 262.3029 | 282.1373 | 300.2043 | 27.6949 | 343.9215 | 131.1515
1.3083 | 262.3292 | 282.3443 | 300.0061 | 27.6954 | 343.7276 | 131.1646
1.3085 | 262.3023 | 282.1673 | 300.1741 | 27.6902 | 343.8911 | 131.1511
1.3086 | 262.3018 | 282.3743 | 299.9669 | 27.6871 | 343.6839 | 131.1509
1.3088 | 262.3279 | 282.2523 | 300.0976 | 27.686 | 343.8189 | 131.1639
1.309 | 262.3272 | 281.9703 | 300.3794 | 27.6813 | 344.1006 | 131.1636
1.3092 | 262.353 | 282.1793 | 300.179 | 27.6786 | 343.9045 | 131.1765
1.3093 | 262.3528 | 282.2243 | 300.1339 | 27.6771 | 343.8594 | 131.1764
1.3094 | 262.3524 | 282.1473 | 300.2108 | 27.6739 | 343.9362 | 131.1762
1.3097 | 262.378 | 282.2253 | 300.1413 | 27.6697 | 343.871 | 131.189
1.3099 | 262.4303 | 282.3603 | 300.0238 | 27.6691 | 343.7621 | 131.2151
1.31 | 262.4036 | 282.3763 | 299.9989 | 27.6655 | 343.7328 | 131.2018
1.3102 | 262.4294 | 282.4423 | 299.9415 | 27.6628 | 343.6797 | 131.2147
1.3103 | 262.4556 | 282.3393 | 300.0532 | 27.6633 | 343.7958 | 131.2278
1.3104 | 262.429 | 282.2923 | 300.0913 | 27.6597 | 343.8295 | 131.2145
1.3105 | 262.4285 | 282.2553 | 300.1282 | 27.6566 | 343.8663 | 131.2143
1.3107 | 262.4545 | 282.4123 | 299.9798 | 27.6555 | 343.7223 | 131.2273
1.3107 | 262.4543 | 282.3193 | 300.0728 | 27.6539 | 343.8152 | 131.2272
1.3109 | 262.4539 | 282.4123 | 299.9796 | 27.6508 | 343.7219 | 131.2269
1.3112 | 262.506 | 282.3643 | 300.045 | 27.6486 | 343.796 | 131.253
1.3114 | 262.5318 | 282.4183 | 299.9996 | 27.646 | 343.7549 | 131.2659
1.3117 | 262.5044 | 282.2563 | 300.1525 | 27.6377 | 343.9032 | 131.2522
1.3118 | 262.504 | 282.5113 | 299.8973 | 27.6346 | 343.648 | 131.252
1.3118 | 262.504 | 282.1953 | 300.2133 | 27.6346 | 343.964 | 131.252
1.3123 | 262.5556 | 282.1993 | 300.2265 | 27.6293 | 343.9858 | 131.2778
1.3124 | 262.6081 | 282.4413 | 300.002 | 27.6302 | 343.7701 | 131.3041
1.3125 | 262.6079 | 282.4483 | 299.995 | 27.6287 | 343.763 | 131.304
1.3127 | 262.5808 | 282.4703 | 299.9639 | 27.622 | 343.7274 | 131.2904
1.313 | 262.5799 | 282.3013 | 300.1326 | 27.6158 | 343.896 | 131.29
1.3132 | 262.5528 | 282.3903 | 300.0346 | 27.6091 | 343.7934 | 131.2764
1.3134 | 262.5257 | 282.2793 | 300.1366 | 27.6024 | 343.8908 | 131.2628
1.3135 | 262.5255 | 282.4833 | 299.9325 | 27.6009 | 343.6867 | 131.2627
1.3136 | 262.5517 | 282.4623 | 299.9622 | 27.6013 | 343.7209 | 131.2759
1.3137 | 262.5778 | 282.2383 | 300.1949 | 27.6003 | 343.9579 | 131.2889
1.3139 | 262.6038 | 282.3093 | 300.1326 | 27.5992 | 343.8999 | 131.3019
1.3141 | 262.6296 | 282.5263 | 299.9242 | 27.5965 | 343.6958 | 131.3148
1.3142 | 262.6294 | 282.5733 | 299.8771 | 27.595 | 343.6487 | 131.3147
1.3144 | 262.6023 | 282.4963 | 299.9451 | 27.5883 | 343.7121 | 131.3011
1.3145 | 262.5754 | 282.4163 | 300.0161 | 27.5832 | 343.7787 | 131.2877
1.3148 | 262.6012 | 282.4703 | 299.9707 | 27.5805 | 343.7376 | 131.3006
1.3149 | 262.6272 | 282.4543 | 299.9954 | 27.5795 | 343.7666 | 131.3136
1.3151 | 262.6266 | 282.5073 | 299.9422 | 27.5748 | 343.7133 | 131.3133
1.3151 | 262.653 | 282.2763 | 300.182 | 27.5768 | 343.9575 | 131.3265
1.3154 | 262.6786 | 282.3393 | 300.1275 | 27.5726 | 343.9073 | 131.3393
1.3156 | 262.7044 | 282.2203 | 300.2551 | 27.57 | 344.0392 | 131.3522
1.3158 | 262.6775 | 282.3873 | 300.0792 | 27.5649 | 343.8588 | 131.3388
1.316 | 262.6504 | 282.5333 | 299.9241 | 27.5582 | 343.6992 | 131.3252
1.3164 | 262.6758 | 282.7073 | 299.7586 | 27.5525 | 343.5379 | 131.3379
1.3164 | 262.6758 | 282.7223 | 299.7436 | 27.5525 | 343.5229 | 131.3379
1.3164 | 262.6491 | 282.5623 | 299.8947 | 27.549 | 343.6696 | 131.3246
1.3166 | 262.7016 | 282.7573 | 299.7172 | 27.5499 | 343.5008 | 131.3508
1.3168 | 262.7539 | 282.7943 | 299.6976 | 27.5493 | 343.4899 | 131.3769
1.3169 | 262.7801 | 282.4233 | 300.0774 | 27.5497 | 343.8741 | 131.3901
1.317 | 262.8061 | 282.2163 | 300.293 | 27.5487 | 344.0941 | 131.4031
1.3173 | 262.7788 | 282.3583 | 300.1419 | 27.5405 | 343.9384 | 131.3894
1.3176 | 262.7779 | 282.7733 | 299.7266 | 27.5343 | 343.523 | 131.389
1.3175 | 262.7782 | 282.4343 | 300.0657 | 27.5358 | 343.8621 | 131.3891
1.3178 | 262.8569 | 282.2773 | 300.249 | 27.5372 | 344.0584 | 131.4284
1.318 | 262.9089 | 282.7613 | 299.7823 | 27.5351 | 343.6005 | 131.4545
1.3183 | 262.8818 | 282.6363 | 299.8983 | 27.5284 | 343.7119 | 131.4409
1.3186 | 262.8016 | 282.5903 | 299.9175 | 27.5162 | 343.7178 | 131.4008
1.3186 | 262.8014 | 282.4043 | 300.1035 | 27.5147 | 343.9037 | 131.4007
1.3188 | 262.8274 | 282.5763 | 299.9401 | 27.5136 | 343.7447 | 131.4137
1.3189 | 262.827 | 282.5673 | 299.949 | 27.5105 | 343.7535 | 131.4135
1.3189 | 262.8534 | 282.5893 | 299.9358 | 27.5125 | 343.7447 | 131.4267
1.3191 | 262.8792 | 282.7803 | 299.7534 | 27.5099 | 343.5666 | 131.4396
1.3191 | 262.9321 | 282.7223 | 299.829 | 27.5139 | 343.6511 | 131.4661
1.3192 | 262.9848 | 283.0803 | 299.4886 | 27.5164 | 343.3194 | 131.4924
1.3196 | 262.9838 | 282.7833 | 299.7853 | 27.5087 | 343.6159 | 131.4919
1.3198 | 262.9831 | 282.5943 | 299.974 | 27.5041 | 343.8046 | 131.4916
1.3199 | 263.0091 | 282.7173 | 299.8597 | 27.503 | 343.6946 | 131.5046
1.3202 | 263.0085 | 282.7003 | 299.8765 | 27.4984 | 343.7112 | 131.5042
1.3205 | 263.0605 | 282.8413 | 299.7528 | 27.4963 | 343.5963 | 131.5303
1.3205 | 263.0603 | 282.8873 | 299.7068 | 27.4947 | 343.5502 | 131.5302
1.3207 | 263.0863 | 282.7873 | 299.8154 | 27.4936 | 343.6632 | 131.5432
1.321 | 263.0855 | 282.8433 | 299.7592 | 27.4875 | 343.6067 | 131.5427
1.3211 | 263.0057 | 282.8193 | 299.7566 | 27.4784 | 343.5908 | 131.5028
1.3214 | 263.0313 | 282.8273 | 299.7571 | 27.4743 | 343.5956 | 131.5156
1.3215 | 263.031 | 282.7543 | 299.83 | 27.4727 | 343.6685 | 131.5155
1.3216 | 263.0306 | 282.4623 | 300.1219 | 27.4697 | 343.9603 | 131.5153
1.3218 | 263.0302 | 282.5603 | 300.0237 | 27.4666 | 343.8621 | 131.5151
1.3219 | 263.0562 | 282.6903 | 299.9024 | 27.4655 | 343.7451 | 131.5281
1.3221 | 263.0291 | 282.7663 | 299.8174 | 27.4589 | 343.6555 | 131.5145
1.3223 | 263.0286 | 282.6253 | 299.9582 | 27.4558 | 343.7963 | 131.5143
1.3226 | 263.0807 | 282.7243 | 299.8766 | 27.4537 | 343.7233 | 131.5403
1.3227 | 263.0803 | 282.7293 | 299.8714 | 27.4506 | 343.7181 | 131.5401
1.3229 | 263.0798 | 282.9123 | 299.6883 | 27.4476 | 343.5349 | 131.5399
1.323 | 263.1059 | 282.9513 | 299.658 | 27.4465 | 343.5089 | 131.5529
1.3232 | 263.1317 | 282.8323 | 299.7856 | 27.4439 | 343.6408 | 131.5658
1.3235 | 263.1308 | 282.8303 | 299.7873 | 27.4378 | 343.6424 | 131.5654
1.3235 | 263.1045 | 282.8043 | 299.8045 | 27.4373 | 343.6553 | 131.5523
1.3235 | 263.0779 | 282.7703 | 299.8296 | 27.4338 | 343.6759 | 131.5389
1.3237 | 263.1304 | 282.7903 | 299.8271 | 27.4347 | 343.6822 | 131.5652
1.3237 | 263.1831 | 282.7023 | 299.9327 | 27.4372 | 343.7965 | 131.5915
1.3239 | 263.1826 | 282.4333 | 300.2015 | 27.4341 | 344.0653 | 131.5913
1.3242 | 263.1818 | 282.8003 | 299.8343 | 27.428 | 343.6979 | 131.5909
1.3245 | 263.1809 | 282.9123 | 299.722 | 27.4219 | 343.5854 | 131.5904
1.3245 | 263.1544 | 282.9103 | 299.7151 | 27.4199 | 343.5742 | 131.5772
1.3248 | 263.18 | 282.9193 | 299.7147 | 27.4158 | 343.578 | 131.59
1.3248 | 263.2063 | 282.7823 | 299.8604 | 27.4162 | 343.7281 | 131.6031
1.3251 | 263.2318 | 282.7993 | 299.8519 | 27.4121 | 343.7239 | 131.6159
1.3254 | 263.3106 | 282.7043 | 299.9732 | 27.4135 | 343.8583 | 131.6553
1.3256 | 263.3099 | 282.7253 | 299.952 | 27.4089 | 343.837 | 131.655
1.3257 | 263.2566 | 282.9223 | 299.7372 | 27.4019 | 343.6133 | 131.6283
1.3261 | 263.229 | 282.8283 | 299.822 | 27.3923 | 343.6935 | 131.6145
1.3262 | 263.2021 | 282.5773 | 300.064 | 27.3872 | 343.9311 | 131.6011
1.3264 | 263.2017 | 283.0093 | 299.6319 | 27.3842 | 343.4988 | 131.6008
1.3264 | 263.2279 | 282.7923 | 299.8576 | 27.3846 | 343.729 | 131.614
1.3266 | 263.254 | 282.8683 | 299.7903 | 27.3836 | 343.666 | 131.627
1.3267 | 263.3064 | 283.0963 | 299.5798 | 27.3845 | 343.4642 | 131.6532
1.327 | 263.3322 | 283.1343 | 299.5504 | 27.3819 | 343.4391 | 131.6661
1.327 | 263.3056 | 283.1683 | 299.5075 | 27.3784 | 343.3918 | 131.6528
1.3272 | 263.3051 | 283.3233 | 299.3524 | 27.3754 | 343.2366 | 131.6526
1.3275 | 263.3572 | 283.2493 | 299.4437 | 27.3733 | 343.3366 | 131.6786
1.3277 | 263.3565 | 283.1953 | 299.4975 | 27.3687 | 343.3903 | 131.6783
1.3278 | 263.3563 | 283.3543 | 299.3384 | 27.3672 | 343.2312 | 131.6782
1.3278 | 263.4355 | 283.1883 | 299.5308 | 27.3716 | 343.4367 | 131.7177
1.3279 | 263.4352 | 283.2083 | 299.5107 | 27.3701 | 343.4166 | 131.7176
1.3281 | 263.4348 | 283.2713 | 299.4476 | 27.367 | 343.3534 | 131.7174
1.3284 | 263.4075 | 283.3323 | 299.3775 | 27.359 | 343.2787 | 131.7037
1.3286 | 263.3804 | 283.0603 | 299.6405 | 27.3524 | 343.5372 | 131.6902
1.3286 | 263.3804 | 282.9413 | 299.7595 | 27.3524 | 343.6562 | 131.6902
1.3286 | 263.4331 | 283.1453 | 299.573 | 27.3549 | 343.4785 | 131.7165
1.3289 | 263.4322 | 283.2693 | 299.4487 | 27.3488 | 343.3541 | 131.7161
1.3292 | 263.4578 | 283.0593 | 299.6673 | 27.3447 | 343.5769 | 131.7289
1.3294 | 263.378 | 283.0213 | 299.6787 | 27.3357 | 343.575 | 131.689
1.3297 | 263.324 | 283.2053 | 299.4767 | 27.3241 | 343.364 | 131.662
1.3295 | 263.3246 | 283.0273 | 299.6549 | 27.3287 | 343.5423 | 131.6623
1.3297 | 263.3769 | 283.0603 | 299.6393 | 27.3281 | 343.5354 | 131.6884
1.33 | 263.4554 | 283.0073 | 299.7185 | 27.328 | 343.6277 | 131.7277
1.3302 | 263.4814 | 282.9423 | 299.7921 | 27.3269 | 343.7057 | 131.7407
1.3304 | 263.4278 | 283.0583 | 299.6583 | 27.3184 | 343.5629 | 131.7139
1.3305 | 263.4274 | 283.1863 | 299.5301 | 27.3154 | 343.4347 | 131.7137
1.3305 | 263.4274 | 283.0793 | 299.6371 | 27.3154 | 343.5417 | 131.7137
1.3308 | 263.4532 | 283.1923 | 299.5327 | 27.3128 | 343.4416 | 131.7266
1.3309 | 263.4792 | 282.9703 | 299.7634 | 27.3118 | 343.6766 | 131.7396
1.3311 | 263.5053 | 283.0433 | 299.6991 | 27.3107 | 343.6166 | 131.7526
1.3312 | 263.4784 | 282.9843 | 299.7491 | 27.3057 | 343.6622 | 131.7392
1.3314 | 263.4777 | 283.1203 | 299.6129 | 27.3012 | 343.5259 | 131.7389
1.3316 | 263.4242 | 283.0373 | 299.6781 | 27.2926 | 343.5821 | 131.7121
1.3318 | 263.4502 | 283.0393 | 299.6847 | 27.2916 | 343.5931 | 131.7251
1.3318 | 263.4237 | 283.1753 | 299.5399 | 27.2896 | 343.4439 | 131.7119
1.3323 | 263.5016 | 282.9643 | 299.7769 | 27.285 | 343.6938 | 131.7508
1.3323 | 263.5545 | 283.0843 | 299.6745 | 27.2889 | 343.6002 | 131.7772
1.3324 | 263.5011 | 282.9233 | 299.8177 | 27.2819 | 343.7346 | 131.7506
1.3327 | 263.5003 | 283.2343 | 299.5064 | 27.2759 | 343.4231 | 131.7501
1.3328 | 263.5 | 283.2213 | 299.5193 | 27.2744 | 343.436 | 131.75
1.3328 | 263.553 | 283.0093 | 299.749 | 27.2784 | 343.6745 | 131.7765
1.333 | 263.579 | 283.3023 | 299.4647 | 27.2773 | 343.3945 | 131.7895
1.3332 | 263.6048 | 283.1983 | 299.5773 | 27.2748 | 343.5114 | 131.8024
1.3335 | 263.5775 | 283.0203 | 299.7462 | 27.2667 | 343.6757 | 131.7887
1.3337 | 263.5503 | 282.9383 | 299.8191 | 27.2602 | 343.7442 | 131.7752
1.3339 | 263.5232 | 282.9083 | 299.8401 | 27.2537 | 343.7606 | 131.7616
1.3341 | 263.5228 | 283.2533 | 299.4949 | 27.2507 | 343.4154 | 131.7614
1.3343 | 263.4692 | 283.3033 | 299.4271 | 27.2422 | 343.3386 | 131.7346
1.3343 | 263.5221 | 283.3283 | 299.4197 | 27.2462 | 343.3401 | 131.7611
1.3343 | 263.5219 | 283.3583 | 299.3896 | 27.2446 | 343.31 | 131.761
1.3346 | 263.5742 | 283.2893 | 299.4761 | 27.2441 | 343.4051 | 131.7871
1.3347 | 263.5738 | 283.3633 | 299.4019 | 27.2411 | 343.3309 | 131.7869
1.3349 | 263.6262 | 283.2833 | 299.4994 | 27.242 | 343.4371 | 131.8131
1.335 | 263.6522 | 283.3293 | 299.4621 | 27.241 | 343.4041 | 131.8261
1.3353 | 263.6514 | 283.5113 | 299.2798 | 27.235 | 343.2217 | 131.8257
1.3354 | 263.6245 | 283.2293 | 299.5528 | 27.23 | 343.4902 | 131.8122
1.3356 | 263.6241 | 283.2973 | 299.4847 | 27.2269 | 343.422 | 131.812
1.3357 | 263.6238 | 283.4343 | 299.3476 | 27.2254 | 343.2849 | 131.8119
1.3359 | 263.6232 | 283.4203 | 299.3614 | 27.2209 | 343.2986 | 131.8116
1.3359 | 263.5967 | 283.2193 | 299.5536 | 27.2189 | 343.4864 | 131.7984
1.3361 | 263.649 | 283.1403 | 299.65 | 27.2184 | 343.5915 | 131.8245
1.3363 | 263.6748 | 283.2323 | 299.5666 | 27.2158 | 343.5124 | 131.8374
1.3365 | 263.6479 | 283.4593 | 299.3306 | 27.2109 | 343.2719 | 131.8239
1.3367 | 263.5679 | 283.4013 | 299.362 | 27.2004 | 343.2899 | 131.7839
1.337 | 263.5935 | 283.2813 | 299.4905 | 27.1964 | 343.4227 | 131.7967
1.337 | 263.5668 | 283.6983 | 299.0646 | 27.1929 | 342.9924 | 131.7834
1.3371 | 263.593 | 283.9833 | 298.7883 | 27.1934 | 342.7205 | 131.7965
1.3372 | 263.5928 | 283.8643 | 298.9073 | 27.1919 | 342.8394 | 131.7964
1.3374 | 263.6451 | 283.6553 | 299.1337 | 27.1913 | 343.0745 | 131.8225
1.3376 | 263.6709 | 283.9653 | 298.8323 | 27.1888 | 342.7774 | 131.8354
1.3378 | 263.6704 | 283.7953 | 299.0021 | 27.1858 | 342.9472 | 131.8352
1.3379 | 263.67 | 283.5183 | 299.279 | 27.1828 | 343.224 | 131.835
1.3382 | 263.6691 | 283.4823 | 299.3147 | 27.1768 | 343.2596 | 131.8346
1.3383 | 263.6689 | 283.3173 | 299.4796 | 27.1753 | 343.4245 | 131.8345
1.3384 | 263.6951 | 283.4433 | 299.3624 | 27.1758 | 343.3116 | 131.8476
1.3384 | 263.6687 | 283.4463 | 299.3506 | 27.1738 | 343.2953 | 131.8343
1.3385 | 263.6947 | 283.5573 | 299.2482 | 27.1727 | 343.1974 | 131.8474
1.3388 | 263.7203 | 283.4123 | 299.4018 | 27.1687 | 343.3551 | 131.8601
1.3389 | 263.6934 | 283.5563 | 299.2488 | 27.1638 | 343.1977 | 131.8467
1.3392 | 263.6927 | 283.6203 | 299.1846 | 27.1593 | 343.1334 | 131.8464
1.3393 | 263.6659 | 283.3883 | 299.4076 | 27.1543 | 343.3519 | 131.8329
1.3394 | 263.6921 | 283.6923 | 299.1124 | 27.1548 | 343.061 | 131.846
1.3397 | 263.7177 | 283.4483 | 299.3649 | 27.1507 | 343.3178 | 131.8588
1.3398 | 263.7437 | 283.4773 | 299.3446 | 27.1497 | 343.3018 | 131.8718
1.3399 | 263.7435 | 283.5253 | 299.2965 | 27.1482 | 343.2537 | 131.8717
1.34 | 263.796 | 283.5993 | 299.24 | 27.1492 | 343.206 | 131.898
1.3403 | 263.8218 | 283.5503 | 299.2976 | 27.1467 | 343.2679 | 131.9109
1.3405 | 263.7682 | 283.6283 | 299.2017 | 27.1382 | 343.1631 | 131.8841
1.3406 | 263.7678 | 283.5793 | 299.2506 | 27.1352 | 343.2119 | 131.8839
1.3408 | 263.7671 | 283.8033 | 299.0264 | 27.1307 | 342.9876 | 131.8836
1.3407 | 263.7675 | 283.6593 | 299.1705 | 27.1337 | 343.1318 | 131.8838
1.3408 | 263.7936 | 283.3653 | 299.4732 | 27.1327 | 343.4388 | 131.8968
1.3414 | 263.8447 | 283.6213 | 299.2342 | 27.1247 | 343.2084 | 131.9224
1.3415 | 263.871 | 283.4123 | 299.452 | 27.1252 | 343.4305 | 131.9355
1.3417 | 263.7645 | 283.4473 | 299.3815 | 27.1128 | 343.3422 | 131.8822
1.3417 | 263.7118 | 283.5313 | 299.2799 | 27.1104 | 343.2319 | 131.8559
1.3418 | 263.7643 | 283.5713 | 299.2574 | 27.1113 | 343.2181 | 131.8821
1.3421 | 263.8428 | 283.4873 | 299.3676 | 27.1113 | 343.3414 | 131.9214
1.3423 | 263.8421 | 283.7133 | 299.1414 | 27.1068 | 343.1151 | 131.9211
1.3425 | 263.815 | 283.7733 | 299.0723 | 27.1003 | 343.0415 | 131.9075
1.3427 | 263.8408 | 283.4243 | 299.4299 | 27.0978 | 343.4034 | 131.9204
1.3428 | 263.8406 | 283.4613 | 299.3929 | 27.0963 | 343.3663 | 131.9203
1.343 | 263.8399 | 283.7483 | 299.1056 | 27.0919 | 343.079 | 131.92
1.343 | 263.8664 | 283.5393 | 299.3235 | 27.0938 | 343.3012 | 131.9332
1.3433 | 263.8393 | 283.5813 | 299.2724 | 27.0874 | 343.2456 | 131.9196
1.3435 | 263.8386 | 283.4883 | 299.3652 | 27.0829 | 343.3383 | 131.9193
1.3437 | 263.8909 | 283.5193 | 299.3516 | 27.0824 | 343.3334 | 131.9454
1.3438 | 263.864 | 283.7783 | 299.0837 | 27.0775 | 343.061 | 131.932
1.3439 | 263.8373 | 283.6743 | 299.1788 | 27.074 | 343.1517 | 131.9187
1.3441 | 263.8898 | 283.9153 | 298.9553 | 27.075 | 342.9369 | 131.9449
1.3442 | 263.8629 | 283.5533 | 299.3083 | 27.07 | 343.2854 | 131.9314
1.3444 | 263.8625 | 283.5903 | 299.2712 | 27.067 | 343.2482 | 131.9312
1.3444 | 263.8358 | 283.6993 | 299.1533 | 27.0636 | 343.1259 | 131.9179
1.3444 | 263.8625 | 283.6463 | 299.2152 | 27.067 | 343.1922 | 131.9312
1.3445 | 263.8885 | 283.7043 | 299.1658 | 27.066 | 343.1472 | 131.9442
1.3448 | 263.967 | 283.5613 | 299.335 | 27.066 | 343.3295 | 131.9835
1.3449 | 263.9401 | 283.6513 | 299.236 | 27.061 | 343.226 | 131.97
1.3452 | 263.9394 | 283.8803 | 299.0068 | 27.0566 | 342.9967 | 131.9697
1.3455 | 263.9386 | 283.9533 | 298.9335 | 27.0506 | 342.9233 | 131.9693
1.3456 | 263.9381 | 284.0443 | 298.8424 | 27.0477 | 342.8321 | 131.9691
1.3457 | 263.9379 | 283.8773 | 299.0093 | 27.0462 | 342.9989 | 131.9689
1.3459 | 263.9108 | 283.8783 | 298.9993 | 27.0398 | 342.9844 | 131.9554
1.346 | 263.9897 | 283.5893 | 299.3146 | 27.0427 | 343.3129 | 131.9949
1.3462 | 263.9628 | 283.7253 | 299.1696 | 27.0377 | 343.1634 | 131.9814
1.3464 | 263.9357 | 283.7003 | 299.1856 | 27.0313 | 343.1749 | 131.9679
1.3468 | 263.9082 | 283.7383 | 299.1384 | 27.022 | 343.1231 | 131.9541
1.3468 | 263.9082 | 283.6003 | 299.2764 | 27.022 | 343.2611 | 131.9541
1.3466 | 263.9086 | 283.7333 | 299.1435 | 27.0249 | 343.1283 | 131.9543
1.3468 | 263.9611 | 283.8103 | 299.084 | 27.0259 | 343.0775 | 131.9805
1.3473 | 264.0389 | 283.5613 | 299.359 | 27.0214 | 343.3655 | 132.0195
1.3474 | 264.0385 | 283.3283 | 299.5918 | 27.0184 | 343.5982 | 132.0192
1.3476 | 263.9849 | 283.2403 | 299.662 | 27.0101 | 343.6595 | 131.9925
1.3476 | 264.0116 | 283.4253 | 299.4859 | 27.0135 | 343.4878 | 132.0058
1.3476 | 264.0378 | 283.4343 | 299.4856 | 27.014 | 343.4919 | 132.0189
1.3479 | 264.0899 | 283.5713 | 299.366 | 27.012 | 343.3809 | 132.0449
1.3482 | 264.0363 | 283.8983 | 299.0211 | 27.0036 | 343.0271 | 132.0181
1.3485 | 263.9825 | 283.7303 | 299.1712 | 26.9938 | 343.1683 | 131.9913
1.3485 | 264.0088 | 283.8873 | 299.0229 | 26.9943 | 343.0244 | 132.0044
1.3487 | 264.0081 | 283.9743 | 298.9357 | 26.9898 | 342.9371 | 132.0041
1.3487 | 263.9817 | 283.7773 | 299.1239 | 26.9879 | 343.1208 | 131.9908
1.3489 | 264.0341 | 283.8273 | 299.0914 | 26.9888 | 343.0971 | 132.0171
1.349 | 264.0866 | 283.7903 | 299.1459 | 26.9898 | 343.1603 | 132.0433
1.3492 | 264.0862 | 283.9063 | 299.0297 | 26.9868 | 343.0441 | 132.0431
1.3493 | 264.0857 | 283.6083 | 299.3276 | 26.9839 | 343.3419 | 132.0429
1.3497 | 264.1375 | 283.6643 | 299.2888 | 26.9804 | 343.3118 | 132.0688
1.3498 | 264.1371 | 283.9103 | 299.0427 | 26.9775 | 343.0655 | 132.0685
1.3501 | 264.1364 | 283.5333 | 299.4195 | 26.973 | 343.4422 | 132.0682
1.3503 | 264.1358 | 283.7743 | 299.1783 | 26.9686 | 343.2009 | 132.0679
1.3504 | 264.1618 | 283.6763 | 299.2849 | 26.9676 | 343.3119 | 132.0809
1.3505 | 264.1616 | 283.6673 | 299.2939 | 26.9661 | 343.3208 | 132.0808
1.3506 | 264.1349 | 283.8803 | 299.072 | 26.9627 | 343.0945 | 132.0675
1.3507 | 264.1609 | 283.9163 | 299.0446 | 26.9617 | 343.0715 | 132.0805
1.3509 | 264.2134 | 284.0103 | 298.9681 | 26.9627 | 343.0037 | 132.1067
1.3509 | 264.2132 | 283.9403 | 299.0381 | 26.9612 | 343.0736 | 132.1066
1.3512 | 264.2123 | 283.9993 | 298.9788 | 26.9553 | 343.0142 | 132.1062
1.3514 | 264.1852 | 284.0433 | 298.9257 | 26.9489 | 342.9566 | 132.0926
1.3517 | 264.1579 | 284.1553 | 298.8046 | 26.9411 | 342.8309 | 132.0789
1.3518 | 264.1312 | 283.8513 | 299.0997 | 26.9376 | 343.1216 | 132.0656
1.3518 | 264.1577 | 284.1083 | 298.8516 | 26.9396 | 342.8778 | 132.0788
1.352 | 264.2101 | 284.0483 | 298.929 | 26.9406 | 342.9641 | 132.1051
1.3523 | 264.2355 | 283.9143 | 299.0715 | 26.9352 | 343.1107 | 132.1177
1.3526 | 264.2346 | 284.2323 | 298.7532 | 26.9293 | 342.7923 | 132.1173
1.3527 | 264.2079 | 284.1803 | 298.7963 | 26.9258 | 342.831 | 132.104
1.3526 | 264.2082 | 284.2713 | 298.7054 | 26.9273 | 342.7401 | 132.1041
1.3528 | 264.2871 | 284.3443 | 298.6587 | 26.9302 | 342.7065 | 132.1435
1.3531 | 264.3124 | 284.3343 | 298.6771 | 26.9248 | 342.7292 | 132.1562
1.3535 | 264.2584 | 284.0433 | 298.9501 | 26.9136 | 342.9932 | 132.1292
1.3535 | 264.232 | 283.8713 | 299.1133 | 26.9116 | 343.152 | 132.116
1.3534 | 264.2587 | 284.0013 | 298.9922 | 26.915 | 343.0353 | 132.1293
1.3537 | 264.3107 | 284.0983 | 298.9126 | 26.9131 | 342.9643 | 132.1553
1.3541 | 264.3625 | 284.1893 | 298.8388 | 26.9096 | 342.8992 | 132.1812
1.3543 | 264.3089 | 284.1793 | 298.831 | 26.9013 | 342.8825 | 132.1545
1.3544 | 264.2823 | 284.2973 | 298.7041 | 26.8979 | 342.7511 | 132.1411
1.3544 | 264.3085 | 284.4373 | 298.5728 | 26.8984 | 342.6243 | 132.1543
1.3547 | 264.3605 | 284.2633 | 298.7642 | 26.8964 | 342.8243 | 132.1803
1.3547 | 264.387 | 284.2623 | 298.774 | 26.8984 | 342.8385 | 132.1935
1.355 | 264.4128 | 284.2323 | 298.8126 | 26.8959 | 342.8814 | 132.2064
1.3552 | 264.4648 | 284.4003 | 298.6619 | 26.894 | 342.7394 | 132.2324
1.3554 | 264.4115 | 284.6403 | 298.4042 | 26.8871 | 342.4727 | 132.2057
1.3555 | 264.411 | 284.2363 | 298.808 | 26.8842 | 342.8765 | 132.2055
1.3558 | 264.4104 | 284.1933 | 298.8508 | 26.8798 | 342.9192 | 132.2052
1.3558 | 264.4366 | 284.4713 | 298.5815 | 26.8803 | 342.6543 | 132.2183
1.3558 | 264.4368 | 284.4893 | 298.5636 | 26.8817 | 342.6364 | 132.2184
1.3564 | 264.5142 | 284.5523 | 298.5264 | 26.8744 | 342.6121 | 132.2571
1.3566 | 264.5402 | 284.6293 | 298.4581 | 26.8734 | 342.5481 | 132.2701
1.3566 | 264.4871 | 284.7383 | 298.3314 | 26.8681 | 342.4126 | 132.2436
1.3568 | 264.4338 | 284.5283 | 298.5236 | 26.8612 | 342.5959 | 132.2169
1.3566 | 264.4342 | 284.5553 | 298.4967 | 26.8642 | 342.5691 | 132.2171
1.3571 | 264.5387 | 284.6273 | 298.4596 | 26.8632 | 342.5493 | 132.2693
1.3574 | 264.5643 | 284.3643 | 298.7311 | 26.8593 | 342.8251 | 132.2821
1.3575 | 264.5374 | 284.4653 | 298.6211 | 26.8544 | 342.7107 | 132.2687
1.3577 | 264.5367 | 284.5653 | 298.5209 | 26.85 | 342.6104 | 132.2684
1.358 | 264.5625 | 284.5213 | 298.5735 | 26.8476 | 342.6673 | 132.2813
1.358 | 264.5888 | 284.5263 | 298.5773 | 26.8481 | 342.6754 | 132.2944
1.3581 | 264.5621 | 284.3783 | 298.7164 | 26.8447 | 342.81 | 132.281
1.3582 | 264.5617 | 284.2593 | 298.8352 | 26.8418 | 342.9288 | 132.2808
1.3585 | 264.5874 | 284.4013 | 298.7018 | 26.8393 | 342.7997 | 132.2937
1.3586 | 264.6135 | 284.2783 | 298.8335 | 26.8383 | 342.9357 | 132.3067
1.3587 | 264.5868 | 284.2653 | 298.8376 | 26.8349 | 342.9354 | 132.2934
1.3589 | 264.6126 | 284.2873 | 298.8242 | 26.8325 | 342.9263 | 132.3063
1.3591 | 264.5855 | 284.5483 | 298.5542 | 26.8262 | 342.6517 | 132.2927
1.3594 | 264.5846 | 284.4813 | 298.6209 | 26.8203 | 342.7183 | 132.2923
1.3596 | 264.5575 | 284.4823 | 298.6108 | 26.814 | 342.7038 | 132.2788
1.3598 | 264.5306 | 284.3183 | 298.7659 | 26.8092 | 342.8543 | 132.2653
1.3599 | 264.504 | 284.2403 | 298.835 | 26.8058 | 342.919 | 132.252
1.3599 | 264.5833 | 284.4223 | 298.6794 | 26.8116 | 342.7766 | 132.2916
1.3601 | 264.6355 | 284.2673 | 298.8518 | 26.8111 | 342.9578 | 132.3178
1.3602 | 264.6616 | 284.2763 | 298.8515 | 26.8102 | 342.9618 | 132.3308
1.3605 | 264.6607 | 284.3283 | 298.7992 | 26.8043 | 342.9093 | 132.3303
1.3608 | 264.6069 | 284.4693 | 298.6403 | 26.7946 | 342.7415 | 132.3035
1.361 | 264.6065 | 284.7763 | 298.3332 | 26.7917 | 342.4342 | 132.3032
1.361 | 264.6063 | 284.8303 | 298.2791 | 26.7903 | 342.3801 | 132.3031
1.3613 | 264.6583 | 284.8323 | 298.2944 | 26.7883 | 342.4041 | 132.3291
1.3615 | 264.6841 | 285.0343 | 298.101 | 26.7859 | 342.215 | 132.342
1.3618 | 264.6305 | 284.9203 | 298.1972 | 26.7777 | 342.3023 | 132.3153
1.362 | 264.6299 | 284.7773 | 298.34 | 26.7733 | 342.4449 | 132.3149
1.3621 | 264.6294 | 284.9053 | 298.2118 | 26.7704 | 342.3167 | 132.3147
1.3623 | 264.629 | 285.0323 | 298.0847 | 26.7675 | 342.1895 | 132.3145
1.3625 | 264.6812 | 284.9233 | 298.2111 | 26.767 | 342.3246 | 132.3406
1.3626 | 264.681 | 284.8673 | 298.267 | 26.7656 | 342.3805 | 132.3405
1.3627 | 264.6806 | 285.0083 | 298.1259 | 26.7627 | 342.2393 | 132.3403
1.3629 | 264.7064 | 284.9653 | 298.1775 | 26.7602 | 342.2952 | 132.3532
1.3631 | 264.7322 | 284.9853 | 298.1661 | 26.7578 | 342.2881 | 132.3661
1.3634 | 264.7051 | 285.1973 | 298.945 | 26.7515 | 343.0625 | 132.3525
1.3634 | 264.7315 | 285.1773 | 297.9738 | 26.7535 | 342.0958 | 132.3658
1.3635 | 264.7311 | 285.2663 | 297.8847 | 26.7506 | 342.0065 | 132.3655
1.3637 | 264.7304 | 285.1163 | 298.0345 | 26.7462 | 342.1562 | 132.3652
1.3639 | 264.7564 | 285.2053 | 297.9541 | 26.7453 | 342.0802 | 132.3782
1.3641 | 264.7558 | 285.0073 | 298.1519 | 26.7409 | 342.2779 | 132.3779
1.3642 | 264.782 | 285.0373 | 298.1307 | 26.7414 | 342.261 | 132.391
1.3642 | 264.8084 | 285.0163 | 298.1605 | 26.7433 | 342.2952 | 132.4042
1.3645 | 264.8076 | 284.8833 | 298.2932 | 26.7376 | 342.4278 | 132.4038
1.3646 | 264.8336 | 285.1643 | 298.0209 | 26.7366 | 342.1598 | 132.4168
1.3648 | 264.8067 | 285.0283 | 298.1479 | 26.7318 | 342.2823 | 132.4033
1.365 | 264.7531 | 284.8943 | 298.264 | 26.7235 | 342.3896 | 132.3766
1.3651 | 264.7792 | 284.9333 | 298.2337 | 26.7226 | 342.3636 | 132.3896
1.3655 | 264.831 | 285.0153 | 298.169 | 26.7192 | 342.3075 | 132.4155
1.3656 | 264.8305 | 284.9373 | 298.2468 | 26.7163 | 342.3853 | 132.4153
1.3658 | 264.8036 | 285.0433 | 298.1319 | 26.7115 | 342.2658 | 132.4018
1.366 | 264.8294 | 284.9403 | 298.2435 | 26.7091 | 342.3817 | 132.4147
1.3661 | 264.829 | 285.1243 | 298.0593 | 26.7062 | 342.1975 | 132.4145
1.3662 | 264.8023 | 284.9723 | 298.2024 | 26.7028 | 342.3362 | 132.4012
1.3664 | 264.8283 | 284.8713 | 298.3121 | 26.7019 | 342.4502 | 132.4142
1.3666 | 264.8806 | 284.9213 | 298.2795 | 26.7014 | 342.4263 | 132.4403
1.3667 | 264.8539 | 284.8133 | 298.3786 | 26.698 | 342.521 | 132.427
1.3667 | 264.8537 | 284.6543 | 298.5376 | 26.6966 | 342.6798 | 132.4268
1.367 | 264.8528 | 284.7523 | 298.4393 | 26.6908 | 342.5814 | 132.4264
1.3673 | 264.8519 | 285.0023 | 298.189 | 26.6851 | 342.331 | 132.426
1.3675 | 264.8248 | 285.2923 | 297.8899 | 26.6788 | 342.0274 | 132.4124
1.3677 | 264.8242 | 284.9553 | 298.2267 | 26.6745 | 342.3641 | 132.4121
1.3679 | 264.8237 | 285.1873 | 297.9946 | 26.6716 | 342.1319 | 132.4119
1.3679 | 264.8502 | 285.4003 | 297.7904 | 26.6735 | 341.9321 | 132.4251
1.368 | 264.8762 | 285.2553 | 297.9441 | 26.6726 | 342.0901 | 132.4381
1.3683 | 264.902 | 285.3033 | 297.9047 | 26.6702 | 342.055 | 132.451
1.3686 | 264.9011 | 285.2213 | 297.9864 | 26.6644 | 342.1366 | 132.4506
1.3686 | 264.9009 | 285.0043 | 298.2033 | 26.663 | 342.3534 | 132.4504
1.3688 | 264.9005 | 285.1023 | 298.1052 | 26.6601 | 342.2552 | 132.4502
1.3691 | 264.926 | 285.1463 | 298.0697 | 26.6563 | 342.224 | 132.463
1.3693 | 264.9518 | 285.0903 | 298.1343 | 26.6539 | 342.2929 | 132.4759
1.3693 | 264.9518 | 285.0733 | 298.1513 | 26.6539 | 342.3099 | 132.4759
1.3694 | 264.9514 | 284.9283 | 298.2961 | 26.651 | 342.4547 | 132.4757
1.3696 | 264.9772 | 285.2223 | 298.0107 | 26.6486 | 342.1736 | 132.4886
1.3699 | 264.9763 | 285.1693 | 298.0634 | 26.6429 | 342.2261 | 132.4881
1.3699 | 264.9763 | 285.1443 | 298.0884 | 26.6429 | 342.2511 | 132.4881
1.3701 | 264.9759 | 285.0113 | 298.2213 | 26.64 | 342.3839 | 132.4879
1.3703 | 265.0016 | 285.0573 | 298.1839 | 26.6376 | 342.3508 | 132.5008
1.3704 | 265.0543 | 285.2433 | 298.0154 | 26.64 | 342.1912 | 132.5272
1.3706 | 265.0537 | 285.3273 | 297.9312 | 26.6357 | 342.1068 | 132.5268
1.3709 | 265.0792 | 285.1313 | 298.1357 | 26.6319 | 342.3156 | 132.5396
1.371 | 265.079 | 284.9943 | 298.2727 | 26.6305 | 342.4525 | 132.5395
1.371 | 265.0788 | 285.0433 | 298.2236 | 26.629 | 342.4034 | 132.5394
1.3713 | 265.131 | 285.0743 | 298.21 | 26.6286 | 342.3985 | 132.5655
1.3713 | 265.1573 | 284.8373 | 298.4558 | 26.6291 | 342.6486 | 132.5786
1.3716 | 265.1564 | 285.1243 | 299.1685 | 26.6233 | 343.3612 | 132.5782
1.3718 | 265.1559 | 285.0933 | 298.1993 | 26.6205 | 342.392 | 132.578
1.3721 | 265.1549 | 285.1243 | 298.168 | 26.6133 | 342.3604 | 132.5774
1.3724 | 265.1806 | 285.0573 | 298.2435 | 26.6109 | 342.4403 | 132.5903
1.3725 | 265.1273 | 285.1353 | 298.1478 | 26.6042 | 342.3357 | 132.5637
1.3728 | 265.1 | 285.1643 | 298.1097 | 26.5966 | 342.293 | 132.55
1.373 | 265.0993 | 285.1103 | 298.1634 | 26.5923 | 342.3467 | 132.5497
1.373 | 265.0993 | 284.8623 | 298.4114 | 26.5923 | 342.5947 | 132.5497
1.373 | 265.1258 | 285.2123 | 298.0703 | 26.5942 | 342.2579 | 132.5629
1.3732 | 265.178 | 285.0733 | 298.2267 | 26.5937 | 342.423 | 132.589
1.3735 | 265.2829 | 285.0783 | 298.2566 | 26.5957 | 342.4705 | 132.6415
1.3737 | 265.2825 | 284.9433 | 298.3915 | 26.5929 | 342.6052 | 132.6412
1.374 | 265.2552 | 285.1123 | 298.2134 | 26.5852 | 342.4226 | 132.6276
1.3741 | 265.2018 | 285.2343 | 298.0736 | 26.5785 | 342.2739 | 132.6009
1.3741 | 265.2018 | 285.1403 | 298.1676 | 26.5785 | 342.3679 | 132.6009
1.3744 | 265.2539 | 285.0893 | 298.236 | 26.5766 | 342.4449 | 132.6269
1.3745 | 265.2799 | 285.4303 | 297.9036 | 26.5757 | 342.1169 | 132.6399
1.3746 | 265.2796 | 285.1753 | 298.1585 | 26.5743 | 342.3718 | 132.6398
1.3748 | 265.2792 | 285.0853 | 298.2484 | 26.5714 | 342.4616 | 132.6396
1.375 | 265.2521 | 285.3993 | 297.9254 | 26.5652 | 342.134 | 132.626
1.3751 | 265.2254 | 285.3743 | 297.9415 | 26.5619 | 342.1457 | 132.6127
1.3754 | 265.2246 | 285.2403 | 298.0752 | 26.5561 | 342.2793 | 132.6123
1.3755 | 265.2506 | 285.2553 | 298.0689 | 26.5552 | 342.2773 | 132.6253
1.3757 | 265.2764 | 285.2893 | 298.0435 | 26.5529 | 342.2562 | 132.6382
1.376 | 265.3019 | 285.1753 | 298.166 | 26.5491 | 342.383 | 132.651
1.3762 | 265.275 | 285.0163 | 298.316 | 26.5443 | 342.5285 | 132.6375
1.3764 | 265.2479 | 285.2853 | 298.038 | 26.5381 | 342.246 | 132.624
1.3765 | 265.2739 | 285.2193 | 298.1126 | 26.5372 | 342.325 | 132.637
1.3766 | 265.3002 | 285.2533 | 298.0874 | 26.5377 | 342.3041 | 132.6501
1.3768 | 265.2995 | 285.2403 | 298.1002 | 26.5334 | 342.3168 | 132.6498
1.377 | 265.3253 | 285.1943 | 298.1548 | 26.531 | 342.3757 | 132.6627
1.3773 | 265.3246 | 285.2033 | 298.1455 | 26.5268 | 342.3663 | 132.6623
1.3775 | 265.324 | 285.2953 | 298.0533 | 26.5225 | 342.274 | 132.662
1.3776 | 265.3235 | 285.4033 | 297.9452 | 26.5196 | 342.1658 | 132.6618
1.3777 | 265.3498 | 285.4793 | 297.8779 | 26.5201 | 342.1029 | 132.6749
1.3779 | 265.3227 | 285.4083 | 297.9399 | 26.514 | 342.1603 | 132.6613
1.3781 | 265.3485 | 285.3703 | 297.9865 | 26.5116 | 342.2112 | 132.6742
1.3783 | 265.348 | 285.3843 | 297.9723 | 26.5088 | 342.197 | 132.674
1.3784 | 265.3476 | 285.2193 | 298.1372 | 26.5059 | 342.3618 | 132.6738
1.3786 | 265.3998 | 285.3473 | 298.0266 | 26.5055 | 342.2599 | 132.6999
1.3787 | 265.3996 | 285.5033 | 297.8705 | 26.5041 | 342.1038 | 132.6998
1.3787 | 265.426 | 285.5833 | 297.7993 | 26.506 | 342.037 | 132.713
1.3789 | 265.4783 | 285.4263 | 297.9738 | 26.5056 | 342.2201 | 132.7391
1.3789 | 265.5047 | 285.2913 | 298.1176 | 26.5075 | 342.3684 | 132.7524
1.3792 | 265.5038 | 285.5123 | 297.8963 | 26.5018 | 342.1469 | 132.7519
1.3795 | 265.503 | 285.4693 | 297.939 | 26.4961 | 342.1895 | 132.7515
1.3795 | 265.4765 | 285.6433 | 297.7562 | 26.4942 | 342.0023 | 132.7383
1.3797 | 265.5023 | 285.6103 | 297.7978 | 26.4919 | 342.0482 | 132.7512
1.38 | 265.5279 | 285.5833 | 297.8333 | 26.4881 | 342.0879 | 132.7639
1.3802 | 265.4743 | 285.3963 | 298.0024 | 26.48 | 342.2482 | 132.7372
1.3805 | 265.5266 | 285.4513 | 297.9649 | 26.4796 | 342.2193 | 132.7633
1.3805 | 265.4999 | 285.5503 | 297.857 | 26.4763 | 342.1069 | 132.7499
1.3808 | 265.4728 | 285.4713 | 297.9269 | 26.4701 | 342.1724 | 132.7364
1.381 | 265.5515 | 285.6353 | 297.7892 | 26.4716 | 342.0477 | 132.7757
1.381 | 265.5779 | 285.3643 | 298.069 | 26.4735 | 342.332 | 132.789
1.3811 | 265.551 | 285.3843 | 298.04 | 26.4687 | 342.2985 | 132.7755
1.3814 | 265.5501 | 285.3173 | 298.1067 | 26.4631 | 342.3651 | 132.7751
1.3816 | 265.5759 | 285.4043 | 298.0283 | 26.4607 | 342.291 | 132.788
1.3818 | 265.5491 | 285.4623 | 297.9614 | 26.456 | 342.2195 | 132.7745
1.382 | 265.5748 | 285.4803 | 297.9519 | 26.4537 | 342.2144 | 132.7874
1.3823 | 265.6004 | 285.4403 | 298.0005 | 26.4499 | 342.2672 | 132.8002
1.3825 | 265.5733 | 285.5523 | 297.8794 | 26.4438 | 342.1417 | 132.7867
1.3825 | 265.5733 | 285.7353 | 297.6964 | 26.4438 | 341.9587 | 132.7867
1.3826 | 265.5995 | 285.6463 | 297.7942 | 26.4443 | 342.0608 | 132.7998
1.3829 | 265.6251 | 285.6133 | 297.8357 | 26.4405 | 342.1065 | 132.8125
1.383 | 265.6511 | 285.7313 | 297.7264 | 26.4396 | 342.0015 | 132.8255
1.3831 | 265.6244 | 285.4743 | 297.9745 | 26.4363 | 342.2452 | 132.8122
1.3834 | 265.5971 | 285.4353 | 298.0044 | 26.4287 | 342.2706 | 132.7986
1.3836 | 265.5965 | 285.4083 | 298.0312 | 26.4245 | 342.2972 | 132.7982
1.3838 | 265.5958 | 285.4453 | 297.9939 | 26.4203 | 342.2599 | 132.7979
1.384 | 265.5689 | 285.5623 | 297.868 | 26.4155 | 342.1295 | 132.7845
1.3842 | 265.5947 | 285.1643 | 298.2746 | 26.4132 | 342.5404 | 132.7974
1.3843 | 265.6207 | 285.4473 | 298.0002 | 26.4123 | 342.2704 | 132.8104
1.3843 | 265.6736 | 285.8263 | 297.6389 | 26.4161 | 341.9178 | 132.8368
1.3846 | 265.6465 | 285.5203 | 297.9358 | 26.41 | 342.2102 | 132.8232
1.3848 | 265.6987 | 285.8603 | 297.6132 | 26.4096 | 341.8964 | 132.8494
1.385 | 265.6981 | 285.7243 | 297.749 | 26.4053 | 342.032 | 132.849
1.3852 | 265.671 | 285.7893 | 297.675 | 26.3992 | 341.9535 | 132.8355
1.3854 | 265.6967 | 285.7193 | 297.7536 | 26.3969 | 342.0364 | 132.8484
1.3855 | 265.723 | 285.8613 | 297.6203 | 26.3974 | 341.9075 | 132.8615
1.3854 | 265.7234 | 285.9373 | 297.5445 | 26.4002 | 341.8317 | 132.8617
1.3856 | 265.7756 | 286.0073 | 297.4919 | 26.3998 | 341.7878 | 132.8878
1.3859 | 265.7745 | 285.7483 | 297.7505 | 26.3927 | 342.0463 | 132.8873
1.3861 | 265.7477 | 285.8153 | 297.6746 | 26.388 | 341.9658 | 132.8738
1.3862 | 265.7208 | 286.0153 | 297.4656 | 26.3833 | 341.7524 | 132.8604
1.3865 | 265.7463 | 285.8293 | 297.6601 | 26.3796 | 341.9512 | 132.8732
1.3866 | 265.8254 | 285.7693 | 297.7465 | 26.3839 | 342.0507 | 132.9127
1.3868 | 265.8248 | 286.0743 | 297.4413 | 26.3797 | 341.7454 | 132.9124
1.387 | 265.8506 | 286.0463 | 297.4779 | 26.3774 | 341.7863 | 132.9253
1.3871 | 265.7975 | 286.0193 | 297.4872 | 26.3721 | 341.7867 | 132.8987
1.3874 | 265.823 | 286.0133 | 297.5017 | 26.3684 | 341.8055 | 132.9115
1.3877 | 265.8486 | 285.9733 | 297.5502 | 26.3647 | 341.8583 | 132.9243
1.3878 | 265.7955 | 285.9773 | 297.5285 | 26.3595 | 341.8277 | 132.8977
1.3879 | 265.7951 | 286.1503 | 297.3554 | 26.3567 | 341.6545 | 132.8975
1.388 | 265.8477 | 286.2133 | 297.3099 | 26.3591 | 341.6179 | 132.9239
1.3882 | 265.8735 | 286.2993 | 297.2325 | 26.3568 | 341.5448 | 132.9368
1.3884 | 265.8731 | 286.3443 | 297.1874 | 26.354 | 341.4995 | 132.9365
1.3887 | 265.8457 | 286.1483 | 297.3742 | 26.3465 | 341.6819 | 132.9229
1.3889 | 265.8451 | 286.1503 | 297.372 | 26.3423 | 341.6795 | 132.9225
1.3891 | 265.8709 | 286.0503 | 297.4806 | 26.34 | 341.7924 | 132.9354
1.3892 | 265.8704 | 285.9603 | 297.5705 | 26.3372 | 341.8822 | 132.9352
1.3893 | 265.9231 | 285.9903 | 297.558 | 26.3396 | 341.8785 | 132.9615
1.3895 | 265.9491 | 286.1103 | 297.4467 | 26.3387 | 341.7715 | 132.9745
1.3896 | 265.9487 | 286.2523 | 297.3046 | 26.3359 | 341.6293 | 132.9743
1.3899 | 265.9742 | 286.0963 | 297.4691 | 26.3322 | 341.7981 | 132.9871
1.3901 | 265.9471 | 286.0753 | 297.481 | 26.3261 | 341.8056 | 132.9736
1.3903 | 265.9467 | 286.1743 | 297.3819 | 26.3233 | 341.7063 | 132.9733
1.3903 | 265.9729 | 286.0263 | 297.5386 | 26.3238 | 341.8675 | 132.9865
1.3906 | 265.9987 | 286.0613 | 297.5122 | 26.3215 | 341.8453 | 132.9993
1.3908 | 265.998 | 286.0433 | 297.53 | 26.3173 | 341.863 | 132.999
1.3908 | 265.9716 | 285.7773 | 297.7872 | 26.3154 | 342.1158 | 132.9858
1.3909 | 265.9711 | 285.9203 | 297.644 | 26.3126 | 341.9726 | 132.9856
1.3912 | 265.9967 | 286.0263 | 297.5466 | 26.3089 | 341.8794 | 132.9984
1.3913 | 265.97 | 286.0113 | 297.5527 | 26.3056 | 341.881 | 132.985
1.3914 | 265.9963 | 286.1083 | 297.4644 | 26.3061 | 341.7971 | 132.9981
1.3915 | 266.0223 | 285.8643 | 297.7171 | 26.3052 | 342.0541 | 133.0111
1.3917 | 266.0481 | 285.8873 | 297.7027 | 26.3029 | 342.044 | 133.024
1.3919 | 266.0474 | 285.8913 | 297.6985 | 26.2987 | 342.0397 | 133.0237
1.3919 | 266.0738 | 285.8383 | 297.7603 | 26.3006 | 342.1059 | 133.0369
1.3923 | 266.0727 | 285.7103 | 297.8879 | 26.2936 | 342.2334 | 133.0364
1.3926 | 266.1512 | 285.7033 | 297.9211 | 26.2937 | 342.2796 | 133.0756
1.3927 | 266.0979 | 285.9133 | 297.6933 | 26.2871 | 342.0429 | 133.0489
1.3927 | 266.0716 | 285.8693 | 297.7285 | 26.2866 | 342.0738 | 133.0358
1.393 | 266.1234 | 285.7853 | 297.8298 | 26.2835 | 342.1837 | 133.0617
1.3933 | 266.1754 | 286.0683 | 297.5641 | 26.2817 | 341.9267 | 133.0877
1.3936 | 266.1217 | 285.9053 | 297.7092 | 26.2723 | 342.0628 | 133.0608
1.3937 | 266.095 | 286.0463 | 297.5593 | 26.269 | 341.9085 | 133.0475
1.3941 | 266.1203 | 285.9703 | 297.6438 | 26.2639 | 341.9972 | 133.0602
1.3941 | 266.0939 | 286.0723 | 297.533 | 26.262 | 341.882 | 133.047
1.3943 | 266.0932 | 286.0263 | 297.5787 | 26.2579 | 341.9276 | 133.0466
1.3944 | 266.1459 | 286.0413 | 297.5813 | 26.2603 | 341.939 | 133.073
1.3945 | 266.1719 | 286.0733 | 297.558 | 26.2594 | 341.92 | 133.086
1.3946 | 266.2246 | 285.8943 | 297.7545 | 26.2618 | 342.1253 | 133.1123
1.3948 | 266.2239 | 286.1533 | 297.4953 | 26.2576 | 341.866 | 133.112
1.395 | 266.2497 | 286.0003 | 297.6569 | 26.2553 | 342.0318 | 133.1248
1.3952 | 266.1962 | 285.9343 | 297.7051 | 26.2474 | 342.0711 | 133.0981
1.3955 | 266.2217 | 286.2753 | 297.3726 | 26.2437 | 341.7429 | 133.1109
1.3957 | 266.2213 | 286.2203 | 297.4274 | 26.2409 | 341.7976 | 133.1106
1.3955 | 266.1953 | 286.2153 | 297.4238 | 26.2418 | 341.7896 | 133.0976
1.396 | 266.2733 | 286.3763 | 297.2888 | 26.2391 | 341.6676 | 133.1366
1.3961 | 266.3257 | 286.3753 | 297.3072 | 26.2401 | 341.6949 | 133.1629
1.3963 | 266.246 | 286.1543 | 297.5017 | 26.2317 | 341.876 | 133.123
1.3965 | 266.1924 | 286.2813 | 297.3568 | 26.2237 | 341.7222 | 133.0962
1.3965 | 266.1922 | 285.9273 | 297.7107 | 26.2223 | 342.0761 | 133.0961
1.3967 | 266.2182 | 286.0343 | 297.6124 | 26.2215 | 341.9821 | 133.1091
1.3968 | 266.2444 | 286.0523 | 297.6031 | 26.222 | 341.9772 | 133.1222
1.3971 | 266.3229 | 286.2073 | 297.4743 | 26.2221 | 341.8614 | 133.1614
1.3972 | 266.3753 | 286.3433 | 297.3558 | 26.2231 | 341.7516 | 133.1876
1.3975 | 266.2951 | 286.1693 | 297.503 | 26.2119 | 341.8855 | 133.1475
1.3978 | 266.2678 | 286.1073 | 297.5559 | 26.2044 | 341.9339 | 133.1339
1.398 | 266.2671 | 286.0573 | 297.6057 | 26.2003 | 341.9836 | 133.1336
1.3977 | 266.2416 | 286.0583 | 297.5962 | 26.2039 | 341.9698 | 133.1208
1.3982 | 266.2667 | 286.2173 | 297.4456 | 26.1975 | 341.8233 | 133.1333
1.3985 | 266.3978 | 286.3753 | 297.3313 | 26.2 | 341.7309 | 133.1989
1.3984 | 266.3716 | 286.3033 | 297.3945 | 26.1995 | 341.7898 | 133.1858
1.3987 | 266.2651 | 286.4113 | 297.251 | 26.1878 | 341.6286 | 133.1326
1.3988 | 266.2911 | 286.1893 | 297.4817 | 26.1869 | 341.8636 | 133.1456
1.399 | 266.2643 | 286.2773 | 297.3848 | 26.1823 | 341.7621 | 133.1321
1.3992 | 266.2636 | 286.0713 | 297.5905 | 26.1781 | 341.9678 | 133.1318
1.3993 | 266.316 | 286.2403 | 297.439 | 26.1791 | 341.825 | 133.158
1.3995 | 266.3418 | 286.2893 | 297.3986 | 26.1769 | 341.7889 | 133.1709
1.3998 | 266.3147 | 286.3273 | 297.3516 | 26.1709 | 341.7374 | 133.1574
1.4 | 266.3141 | 286.0743 | 297.6044 | 26.1667 | 341.99 | 133.157
1.4002 | 266.3398 | 285.8923 | 297.7949 | 26.1644 | 342.1849 | 133.1699
1.4003 | 266.3396 | 285.9933 | 297.6939 | 26.1631 | 342.0838 | 133.1698
1.4004 | 266.3127 | 286.0993 | 297.5789 | 26.1584 | 341.9644 | 133.1564
1.4006 | 266.3385 | 286.1613 | 297.5255 | 26.1562 | 341.9153 | 133.1693
1.4009 | 266.3643 | 286.2703 | 297.4251 | 26.1539 | 341.8191 | 133.1821
1.4011 | 266.3636 | 286.3723 | 297.3229 | 26.1498 | 341.7168 | 133.1818
1.4012 | 266.3632 | 286.4483 | 297.2467 | 26.147 | 341.6406 | 133.1816
1.4012 | 266.3632 | 286.2733 | 297.4217 | 26.147 | 341.8156 | 133.1816
1.4012 | 266.3896 | 286.3883 | 297.3155 | 26.1489 | 341.7138 | 133.1948
1.4015 | 266.4152 | 286.3073 | 297.4051 | 26.1453 | 341.8076 | 133.2076
1.4019 | 266.4934 | 286.3833 | 297.3551 | 26.144 | 341.7707 | 133.2467
1.402 | 266.4932 | 286.4453 | 297.2931 | 26.1426 | 341.7086 | 133.2466
1.4022 | 266.4394 | 286.4973 | 297.2231 | 26.1334 | 341.6297 | 133.2197
1.4023 | 266.4392 | 286.5053 | 297.2151 | 26.132 | 341.6216 | 133.2196
1.4024 | 266.439 | 286.5863 | 297.134 | 26.1306 | 341.5405 | 133.2195
1.4028 | 266.4908 | 286.6513 | 297.0863 | 26.1275 | 341.5014 | 133.2454
1.4028 | 266.517 | 286.4723 | 297.274 | 26.128 | 341.6935 | 133.2585
1.403 | 266.5165 | 286.2593 | 297.4868 | 26.1252 | 341.9063 | 133.2583
1.4033 | 266.5421 | 286.5203 | 297.2344 | 26.1216 | 341.6581 | 133.2711
1.4033 | 266.5154 | 286.4163 | 297.3295 | 26.1184 | 341.7487 | 133.2577
1.4036 | 266.5148 | 286.5983 | 297.1473 | 26.1142 | 341.5664 | 133.2574
1.4038 | 266.5406 | 286.6423 | 297.1119 | 26.112 | 341.5353 | 133.2703
1.4039 | 266.5139 | 286.6513 | 297.094 | 26.1087 | 341.513 | 133.257
1.4041 | 266.5132 | 286.3523 | 297.3927 | 26.1046 | 341.8116 | 133.2566
1.4041 | 266.5397 | 286.5813 | 297.1726 | 26.1065 | 341.5958 | 133.2698
1.4042 | 266.5392 | 286.4253 | 297.3284 | 26.1037 | 341.7516 | 133.2696
1.4045 | 266.5648 | 286.4543 | 297.3079 | 26.1001 | 341.7354 | 133.2824
1.4047 | 266.5641 | 286.4523 | 297.3097 | 26.096 | 341.7371 | 133.2821
1.405 | 266.5635 | 286.4413 | 297.3205 | 26.0919 | 341.7477 | 133.2817
1.4051 | 266.563 | 286.2653 | 297.4963 | 26.0891 | 341.9235 | 133.2815
1.4052 | 266.589 | 286.4063 | 297.364 | 26.0883 | 341.7955 | 133.2945
1.4053 | 266.6417 | 286.6533 | 297.1346 | 26.0907 | 341.5748 | 133.3208
1.4056 | 266.6408 | 286.5763 | 297.2113 | 26.0852 | 341.6514 | 133.3204
1.4058 | 266.6666 | 286.4823 | 297.3139 | 26.0829 | 341.7583 | 133.3333
1.4059 | 266.6399 | 286.5873 | 297.2 | 26.0797 | 341.64 | 133.32
1.406 | 266.5866 | 286.5353 | 297.2342 | 26.0732 | 341.6653 | 133.2933
1.4063 | 266.6124 | 286.6493 | 297.1288 | 26.071 | 341.5642 | 133.3062
1.4064 | 266.612 | 286.5193 | 297.2587 | 26.0682 | 341.694 | 133.306
1.4066 | 266.6115 | 286.4973 | 297.2805 | 26.0655 | 341.7158 | 133.3058
1.4067 | 266.6111 | 286.5223 | 297.2554 | 26.0627 | 341.6905 | 133.3055
1.4069 | 266.6371 | 286.5893 | 297.197 | 26.0619 | 341.6365 | 133.3185
1.407 | 266.6102 | 286.3743 | 297.4031 | 26.0573 | 341.8381 | 133.3051
1.4072 | 266.6888 | 286.3663 | 297.4373 | 26.0588 | 341.8854 | 133.3444
1.4075 | 266.688 | 286.4043 | 297.399 | 26.0533 | 341.847 | 133.344
1.4077 | 266.608 | 286.4593 | 297.3173 | 26.0436 | 341.752 | 133.304
1.4079 | 266.6076 | 286.3033 | 298.4732 | 26.0408 | 342.9078 | 133.3038
1.4079 | 266.634 | 286.1853 | 297.6 | 26.0427 | 342.039 | 133.317
1.4082 | 266.6595 | 286.2403 | 297.5535 | 26.0391 | 341.9968 | 133.3298
1.4084 | 266.7118 | 286.2133 | 297.5979 | 26.0388 | 342.0499 | 133.3559
1.4084 | 266.6853 | 286.3463 | 297.4561 | 26.0369 | 341.9037 | 133.3427
1.4085 | 266.7113 | 286.3063 | 297.5048 | 26.036 | 341.9567 | 133.3557
1.4087 | 266.7109 | 286.2033 | 297.6076 | 26.0333 | 342.0594 | 133.3554
1.4089 | 266.7102 | 286.2993 | 297.5114 | 26.0292 | 341.9631 | 133.3551
1.4091 | 266.7096 | 286.3673 | 297.4432 | 26.0251 | 341.8948 | 133.3548
1.4093 | 266.7089 | 286.3913 | 297.419 | 26.021 | 341.8704 | 133.3544
1.4095 | 266.7349 | 286.3893 | 297.4296 | 26.0202 | 341.8854 | 133.3674
1.4098 | 266.7604 | 286.3253 | 297.5021 | 26.0166 | 341.9622 | 133.3802
1.41 | 266.7334 | 286.4293 | 297.3891 | 26.0106 | 341.8447 | 133.3667
1.4101 | 266.7331 | 286.3673 | 297.451 | 26.0092 | 341.9066 | 133.3666
1.4102 | 266.7591 | 286.5933 | 297.2337 | 26.0084 | 341.6936 | 133.3796
1.4103 | 266.8118 | 286.5233 | 297.3213 | 26.0108 | 341.7899 | 133.4059
1.4105 | 266.864 | 286.3953 | 297.4667 | 26.0104 | 341.944 | 133.432
1.4107 | 266.8635 | 286.0933 | 297.7685 | 26.0077 | 342.2458 | 133.4318
1.4109 | 266.8627 | 286.2743 | 297.5872 | 26.0023 | 342.0643 | 133.4313
1.411 | 266.8096 | 286.3533 | 297.4905 | 25.9971 | 341.9588 | 133.4048
1.4112 | 266.7825 | 286.2183 | 297.6165 | 25.9912 | 342.0802 | 133.3912
1.4114 | 266.782 | 286.4053 | 297.4293 | 25.9885 | 341.893 | 133.391
1.4117 | 266.8076 | 286.4543 | 297.3889 | 25.9849 | 341.8568 | 133.4038
1.4118 | 266.8072 | 286.4573 | 297.3857 | 25.9822 | 341.8536 | 133.4036
1.4119 | 266.7805 | 286.4933 | 297.3408 | 25.9789 | 341.8042 | 133.3902
1.4119 | 266.8069 | 286.7303 | 297.1126 | 25.9808 | 341.5805 | 133.4035
1.412 | 266.8594 | 286.7473 | 297.1131 | 25.9818 | 341.5897 | 133.4297
1.4123 | 266.8585 | 286.6973 | 297.1628 | 25.9764 | 341.6392 | 133.4292
1.4124 | 266.8583 | 286.5033 | 297.3568 | 25.975 | 341.8331 | 133.4291
1.4126 | 266.8576 | 286.5193 | 297.3405 | 25.9709 | 341.8168 | 133.4288
1.4128 | 266.9365 | 286.5883 | 297.2978 | 25.9738 | 341.7872 | 133.4682
1.4129 | 266.936 | 286.8203 | 297.0657 | 25.9711 | 341.555 | 133.468
1.4131 | 267.0147 | 286.7023 | 297.2099 | 25.9727 | 341.7123 | 133.5073
1.4135 | 267.0136 | 286.6553 | 297.2565 | 25.9659 | 341.7588 | 133.5068
1.4137 | 266.9338 | 286.8093 | 297.0759 | 25.9575 | 341.5649 | 133.4669
1.4141 | 266.9061 | 286.5263 | 297.3497 | 25.9475 | 341.834 | 133.453
1.4142 | 266.9058 | 286.8773 | 296.9986 | 25.9462 | 341.4829 | 133.4529
1.4139 | 266.9065 | 286.6183 | 297.2578 | 25.9502 | 341.7423 | 133.4533
1.414 | 266.9327 | 286.6443 | 297.2406 | 25.9508 | 341.7294 | 133.4664
1.4146 | 267.0367 | 286.6773 | 297.2422 | 25.9474 | 341.7483 | 133.5183
1.4145 | 267.0634 | 286.6603 | 297.2681 | 25.9506 | 341.7787 | 133.5317
1.4147 | 267.0098 | 286.8933 | 297.0173 | 25.9428 | 341.5189 | 133.5049
1.415 | 266.9563 | 287.0723 | 296.8204 | 25.935 | 341.3131 | 133.4781
1.415 | 266.9296 | 286.8853 | 296.9985 | 25.9318 | 341.4868 | 133.4648
1.4151 | 266.9823 | 287.2433 | 296.6581 | 25.9341 | 341.1551 | 133.4911
1.4154 | 267.0078 | 287.1903 | 296.7196 | 25.9306 | 341.2209 | 133.5039
1.4156 | 267.0867 | 287.0363 | 296.8999 | 25.9335 | 341.4144 | 133.5434
1.4157 | 267.0863 | 286.9573 | 296.9788 | 25.9308 | 341.4931 | 133.5431
1.4158 | 267.0594 | 287.0213 | 296.9058 | 25.9262 | 341.4157 | 133.5297
1.416 | 267.0589 | 287.1573 | 296.7696 | 25.9235 | 341.2795 | 133.5295
1.4161 | 267.0585 | 287.1213 | 296.8055 | 25.9208 | 341.3153 | 133.5293
1.4164 | 267.0843 | 287.2163 | 296.7191 | 25.9186 | 341.2331 | 133.5421
1.4166 | 267.1098 | 286.8843 | 297.0596 | 25.915 | 341.5779 | 133.5549
1.4169 | 267.1356 | 287.2273 | 296.7252 | 25.9129 | 341.2478 | 133.5678
1.417 | 267.0823 | 287.2503 | 296.6844 | 25.9064 | 341.1981 | 133.5411
1.4172 | 267.0816 | 287.2463 | 296.6882 | 25.9024 | 341.2018 | 133.5408
1.4173 | 267.1078 | 287.3313 | 296.6119 | 25.9029 | 341.1299 | 133.5539
1.4174 | 267.1076 | 287.2853 | 296.6579 | 25.9015 | 341.1758 | 133.5538
1.4176 | 267.107 | 287.1113 | 296.8317 | 25.8975 | 341.3495 | 133.5535
1.4178 | 267.1592 | 287.2503 | 296.7101 | 25.8972 | 341.2366 | 133.5796
1.4181 | 267.1583 | 287.1893 | 296.7708 | 25.8918 | 341.2971 | 133.5791
1.4183 | 267.1576 | 287.1753 | 296.7845 | 25.8877 | 341.3108 | 133.5788
1.4184 | 267.1838 | 286.9773 | 296.9913 | 25.8882 | 341.5219 | 133.5919
1.4185 | 267.1836 | 287.1293 | 296.8392 | 25.8869 | 341.3698 | 133.5918
1.4187 | 267.2358 | 287.3023 | 296.6836 | 25.8865 | 341.2229 | 133.6179
1.4189 | 267.2087 | 287.4713 | 296.5056 | 25.8806 | 341.0404 | 133.6044
1.4191 | 267.2083 | 287.2793 | 296.6974 | 25.8779 | 341.2321 | 133.6041
1.4192 | 267.2078 | 287.1803 | 296.7963 | 25.8752 | 341.3309 | 133.6039
1.4193 | 267.2076 | 287.2213 | 296.7552 | 25.8739 | 341.2898 | 133.6038
1.4194 | 267.2336 | 287.1473 | 296.8379 | 25.8731 | 341.3768 | 133.6168
1.4196 | 267.2332 | 287.2043 | 296.7807 | 25.8704 | 341.3196 | 133.6166
1.4196 | 267.2332 | 287.3293 | 296.6557 | 25.8704 | 341.1946 | 133.6166
1.4199 | 267.2059 | 287.4003 | 296.5756 | 25.8631 | 341.1099 | 133.6029
1.42 | 267.2054 | 287.4043 | 296.5715 | 25.8604 | 341.1057 | 133.6027
1.4199 | 267.2056 | 287.5383 | 296.4375 | 25.8618 | 340.9718 | 133.6028
1.4204 | 267.2834 | 287.4233 | 297.5785 | 25.8579 | 342.1257 | 133.6417
1.4206 | 267.3623 | 287.1933 | 296.8348 | 25.8608 | 341.3951 | 133.6811
1.4208 | 267.3087 | 287.4743 | 296.5359 | 25.8531 | 341.0874 | 133.6544
1.4213 | 267.3074 | 287.6363 | 296.3735 | 25.845 | 340.9247 | 133.6537
1.4213 | 267.3072 | 287.5563 | 296.4534 | 25.8436 | 341.0046 | 133.6536
1.4215 | 267.2274 | 287.5823 | 296.4008 | 25.8354 | 340.9387 | 133.6137
1.4216 | 267.2534 | 287.2663 | 296.7255 | 25.8345 | 341.2677 | 133.6267
1.4217 | 267.3061 | 287.3883 | 296.621 | 25.8369 | 341.172 | 133.653
1.4217 | 267.3061 | 287.1713 | 296.838 | 25.8369 | 341.389 | 133.653
1.422 | 267.3581 | 287.1693 | 296.8574 | 25.8353 | 341.417 | 133.679
1.4221 | 267.3841 | 287.1753 | 296.86 | 25.8344 | 341.424 | 133.692
1.4224 | 267.3041 | 287.4463 | 296.5624 | 25.8248 | 341.113 | 133.652
1.4224 | 267.2777 | 287.3073 | 296.6926 | 25.823 | 341.2388 | 133.6388
1.4226 | 267.3034 | 287.3713 | 296.6371 | 25.8208 | 341.1877 | 133.6517
1.4226 | 267.3032 | 287.3073 | 296.7011 | 25.8195 | 341.2516 | 133.6516
1.4228 | 267.3292 | 287.4043 | 296.6127 | 25.8186 | 341.1676 | 133.6646
1.423 | 267.4078 | 287.2593 | 296.7839 | 25.8202 | 341.3519 | 133.7039
1.4232 | 267.4072 | 287.2023 | 296.8407 | 25.8162 | 341.4086 | 133.7036
1.4234 | 267.3539 | 287.1603 | 296.865 | 25.8098 | 341.4239 | 133.6769
1.4234 | 267.3536 | 287.5003 | 296.5249 | 25.8084 | 341.0838 | 133.6768
1.4237 | 267.4056 | 287.3123 | 296.7302 | 25.8068 | 341.2978 | 133.7028
1.4237 | 267.3792 | 287.3963 | 296.6374 | 25.8049 | 341.2006 | 133.6896
1.4241 | 267.4045 | 287.4063 | 296.6358 | 25.8001 | 341.2033 | 133.7023
1.4243 | 267.4834 | 287.5023 | 296.5661 | 25.803 | 341.1467 | 133.7417
1.4245 | 267.4032 | 287.6763 | 296.3654 | 25.792 | 340.9326 | 133.7016
1.4247 | 267.3763 | 287.7233 | 296.3094 | 25.7875 | 340.8722 | 133.6882
1.4248 | 267.3495 | 287.5023 | 296.5215 | 25.783 | 341.0797 | 133.6747
1.4248 | 267.3497 | 287.4703 | 296.5536 | 25.7843 | 341.1118 | 133.6748
1.4251 | 267.4279 | 287.4883 | 296.5616 | 25.7832 | 341.1329 | 133.7139
1.4253 | 267.4801 | 287.4353 | 296.632 | 25.7829 | 341.212 | 133.74
1.4253 | 267.5594 | 287.3563 | 296.7375 | 25.7884 | 341.3307 | 133.7797
1.4255 | 267.5061 | 287.4283 | 296.6477 | 25.7821 | 341.232 | 133.753
1.4258 | 267.5052 | 287.4973 | 296.5784 | 25.7767 | 341.1626 | 133.7526
1.4259 | 267.5312 | 287.4263 | 296.6581 | 25.7759 | 341.2466 | 133.7656
1.4262 | 267.5305 | 287.2793 | 296.8048 | 25.7719 | 341.3933 | 133.7653
1.4264 | 267.5563 | 287.2473 | 296.8454 | 25.7697 | 341.4381 | 133.7781
1.4267 | 267.5554 | 287.4573 | 296.6351 | 25.7644 | 341.2277 | 133.7777
1.4267 | 267.5287 | 287.2523 | 296.8312 | 25.7612 | 341.4194 | 133.7644
1.4269 | 267.5019 | 287.6233 | 296.4513 | 25.7567 | 341.0349 | 133.7509
1.427 | 267.5545 | 287.4733 | 296.6188 | 25.759 | 341.2113 | 133.7773
1.4272 | 267.5803 | 287.4133 | 296.6874 | 25.7569 | 341.2841 | 133.7901
1.4273 | 267.5798 | 287.4673 | 296.6333 | 25.7542 | 341.2299 | 133.7899
1.4275 | 267.5527 | 287.5343 | 296.5572 | 25.7484 | 341.1494 | 133.7764
1.4277 | 267.5259 | 287.5533 | 296.5293 | 25.7438 | 341.1169 | 133.7629
1.4279 | 267.4988 | 287.5223 | 296.5513 | 25.738 | 341.1344 | 133.7494
1.4281 | 267.5512 | 287.3733 | 296.7177 | 25.739 | 341.3096 | 133.7756
1.4282 | 267.5772 | 287.6483 | 296.4514 | 25.7382 | 341.0476 | 133.7886
1.4285 | 267.6027 | 287.7143 | 296.3939 | 25.7347 | 340.9944 | 133.8014
1.4286 | 267.6287 | 287.7133 | 296.4036 | 25.7339 | 341.0084 | 133.8144
1.4286 | 267.6025 | 287.4913 | 296.6168 | 25.7334 | 341.2173 | 133.8013
1.4286 | 267.6023 | 287.5153 | 296.5928 | 25.7321 | 341.1931 | 133.8011
1.4289 | 267.6278 | 287.7163 | 296.4003 | 25.7286 | 341.0049 | 133.8139
1.4291 | 267.6272 | 287.5993 | 296.5171 | 25.7246 | 341.1216 | 133.8136
1.4291 | 267.6272 | 287.6913 | 296.4251 | 25.7246 | 341.0296 | 133.8136
1.4294 | 267.6527 | 287.9783 | 296.1466 | 25.7211 | 340.7554 | 133.8264
1.4296 | 267.6787 | 287.8943 | 296.2392 | 25.7203 | 340.8524 | 133.8394
1.4297 | 267.6254 | 287.7843 | 296.3315 | 25.714 | 340.9357 | 133.8127
1.43 | 267.6245 | 287.8113 | 296.3042 | 25.7086 | 340.9083 | 133.8123
1.43 | 267.5719 | 287.5353 | 296.5626 | 25.7063 | 341.1579 | 133.7859
1.4303 | 267.5972 | 287.5353 | 296.5711 | 25.7015 | 341.1706 | 133.7986
1.4305 | 267.6758 | 287.4403 | 296.6923 | 25.703 | 341.3049 | 133.8379
1.4308 | 267.6487 | 287.7223 | 296.4012 | 25.6972 | 341.0094 | 133.8244
1.431 | 267.6214 | 287.7553 | 296.3591 | 25.69 | 340.9627 | 133.8107
1.4313 | 267.6208 | 287.8253 | 296.2889 | 25.6861 | 340.8924 | 133.8104
1.4308 | 267.5957 | 287.7373 | 296.3686 | 25.6922 | 340.9678 | 133.7978
1.4315 | 267.6465 | 287.5773 | 296.5455 | 25.6839 | 341.1533 | 133.8233
1.4316 | 267.7782 | 287.4053 | 296.7614 | 25.6905 | 341.3911 | 133.8891
1.4316 | 267.752 | 287.6063 | 296.5517 | 25.69 | 341.177 | 133.876
1.4317 | 267.6987 | 287.8623 | 296.2779 | 25.6836 | 340.8944 | 133.8494
1.432 | 267.6714 | 287.6383 | 296.4928 | 25.6765 | 341.1047 | 133.8357
1.4321 | 267.6974 | 287.6463 | 296.4935 | 25.6757 | 341.1097 | 133.8487
1.4324 | 267.6703 | 287.9013 | 296.2294 | 25.6698 | 340.8412 | 133.8352
1.4325 | 267.6963 | 287.7483 | 296.3911 | 25.669 | 341.0072 | 133.8482
1.4327 | 267.6956 | 287.6163 | 296.5229 | 25.6651 | 341.1388 | 133.8478
1.433 | 267.7476 | 287.7303 | 296.4262 | 25.6635 | 341.0508 | 133.8738
1.4332 | 267.7207 | 287.5443 | 296.6032 | 25.659 | 341.2234 | 133.8604
1.4332 | 267.7734 | 287.4363 | 296.7288 | 25.6613 | 341.3577 | 133.8867
1.4334 | 267.7994 | 287.6413 | 296.5325 | 25.6605 | 341.1657 | 133.8997
1.4335 | 267.8256 | 287.7673 | 296.4152 | 25.661 | 341.0528 | 133.9128
1.4336 | 267.8516 | 287.5793 | 296.6119 | 25.6602 | 341.2538 | 133.9258
1.4338 | 267.9038 | 287.6073 | 296.6013 | 25.66 | 341.2519 | 133.9519
1.4341 | 267.85 | 287.6053 | 296.5853 | 25.651 | 341.227 | 133.925
1.4343 | 267.7965 | 287.7643 | 296.4085 | 25.6433 | 341.0412 | 133.8982
1.4345 | 267.7961 | 287.6873 | 296.4854 | 25.6407 | 341.118 | 133.898
1.4344 | 267.7963 | 287.6723 | 296.5004 | 25.642 | 341.1331 | 133.8981
1.4345 | 267.8489 | 287.6783 | 296.512 | 25.6444 | 341.1535 | 133.9245
1.4348 | 267.8745 | 287.7213 | 296.4775 | 25.6409 | 341.1232 | 133.9372
1.4351 | 267.8471 | 287.8403 | 296.3494 | 25.6338 | 340.9906 | 133.9236
1.4353 | 267.8201 | 287.8173 | 296.3634 | 25.628 | 341 | 133.91
1.4352 | 267.8203 | 287.8683 | 296.3124 | 25.6293 | 340.9491 | 133.9101
1.4353 | 267.8465 | 287.7523 | 296.4372 | 25.6298 | 341.0782 | 133.9232
1.4358 | 267.9507 | 287.8163 | 296.4079 | 25.628 | 341.0663 | 133.9753
1.4359 | 267.9766 | 288.0513 | 296.1815 | 25.6272 | 340.8443 | 133.9883
1.4361 | 267.9233 | 288.0083 | 296.2068 | 25.6208 | 340.8607 | 133.9617
1.4361 | 267.9233 | 288.1293 | 296.0858 | 25.6208 | 340.7397 | 133.9617
1.4363 | 267.9227 | 287.8623 | 296.3526 | 25.6169 | 341.0063 | 133.9613
1.4365 | 267.9751 | 287.9933 | 296.239 | 25.6179 | 340.9015 | 133.9875
1.4366 | 267.9482 | 287.9073 | 296.3161 | 25.6134 | 340.9741 | 133.9741
1.4367 | 268.0006 | 287.5883 | 296.6525 | 25.6145 | 341.3193 | 134.0003
1.437 | 268 | 287.8033 | 296.4373 | 25.6105 | 341.104 | 134
1.4373 | 267.946 | 287.7133 | 296.5093 | 25.6003 | 341.167 | 133.973
1.4376 | 267.8925 | 287.9243 | 296.2805 | 25.5926 | 340.9292 | 133.9462
1.4377 | 267.892 | 287.7823 | 296.4223 | 25.59 | 341.071 | 133.946
1.4375 | 267.8927 | 287.9333 | 296.2716 | 25.594 | 340.9204 | 133.9464
1.4377 | 267.9449 | 287.7323 | 296.49 | 25.5937 | 341.1475 | 133.9725
1.4381 | 267.9964 | 287.7523 | 296.4871 | 25.5895 | 341.1532 | 133.9982
1.4381 | 268.0231 | 287.7613 | 296.487 | 25.5926 | 341.1575 | 134.0115
1.4384 | 267.9693 | 287.9623 | 296.2681 | 25.5837 | 340.9297 | 133.9847
1.4385 | 267.9425 | 287.8693 | 296.3522 | 25.5792 | 341.0092 | 133.9712
1.4387 | 267.942 | 287.8693 | 296.352 | 25.5766 | 341.009 | 133.971
1.4388 | 267.9416 | 287.8223 | 296.3989 | 25.5739 | 341.0558 | 133.9708
1.4389 | 267.994 | 287.6853 | 296.5533 | 25.575 | 341.219 | 133.997
1.4391 | 268.02 | 287.6953 | 296.552 | 25.5742 | 341.222 | 134.01
1.4394 | 268.0455 | 287.7473 | 296.5085 | 25.5708 | 341.1828 | 134.0228
1.4395 | 268.0189 | 287.5853 | 296.6616 | 25.5676 | 341.3314 | 134.0094
1.4398 | 267.9649 | 287.7433 | 296.4856 | 25.5574 | 341.1465 | 133.9825
1.44 | 267.9645 | 287.8523 | 296.3765 | 25.5548 | 341.0372 | 133.9822
1.44 | 267.9645 | 287.8603 | 296.3685 | 25.5548 | 341.0292 | 133.9822
1.44 | 267.9909 | 287.8803 | 296.3573 | 25.5566 | 341.0225 | 133.9955
1.4401 | 268.0433 | 287.7853 | 296.4698 | 25.5576 | 341.1437 | 134.0217
1.4405 | 268.0951 | 287.9793 | 296.293 | 25.5548 | 340.9755 | 134.0475
1.4406 | 268.1211 | 287.7763 | 296.5047 | 25.554 | 341.1915 | 134.0605
1.4408 | 268.0942 | 287.9933 | 296.2787 | 25.5495 | 340.9611 | 134.0471
1.441 | 268.0671 | 288.2853 | 295.9777 | 25.5437 | 340.6555 | 134.0335
1.4411 | 268.0404 | 288.0583 | 296.1958 | 25.5406 | 340.8692 | 134.0202
1.4414 | 268.1188 | 288.0563 | 296.2239 | 25.5408 | 340.9104 | 134.0594
1.4414 | 268.1186 | 288.1353 | 296.1449 | 25.5395 | 340.8313 | 134.0593
1.4414 | 268.145 | 288.0373 | 296.2517 | 25.5414 | 340.9425 | 134.0725
1.4416 | 268.1708 | 288.0063 | 296.2913 | 25.5393 | 340.9864 | 134.0854
1.4419 | 268.1701 | 288.0323 | 296.265 | 25.5353 | 340.9601 | 134.0851
1.4421 | 268.1431 | 287.9673 | 296.321 | 25.5296 | 341.0115 | 134.0715
1.4422 | 268.0898 | 287.8833 | 296.3873 | 25.5233 | 341.0689 | 134.0449
1.4424 | 268.0893 | 287.8733 | 296.3971 | 25.5207 | 341.0787 | 134.0447
1.4425 | 268.1417 | 287.8123 | 296.4756 | 25.5217 | 341.1659 | 134.0709
1.4427 | 268.1149 | 287.7383 | 296.5406 | 25.5173 | 341.2264 | 134.0574
1.4428 | 268.1673 | 287.7233 | 296.5731 | 25.5183 | 341.2676 | 134.0836
1.443 | 268.193 | 288.1443 | 296.1607 | 25.5162 | 340.8595 | 134.0965
1.4433 | 268.1657 | 288.0053 | 296.2906 | 25.5092 | 340.9849 | 134.0829
1.4436 | 268.1648 | 287.8643 | 296.4313 | 25.5039 | 341.1254 | 134.0824
1.4438 | 268.1644 | 288.1253 | 296.1701 | 25.5013 | 340.8642 | 134.0822
1.4437 | 268.1382 | 288.2953 | 295.9914 | 25.5008 | 340.6811 | 134.0691
1.4437 | 268.191 | 288.2363 | 296.068 | 25.5045 | 340.7665 | 134.0955
1.4439 | 268.2432 | 288.2653 | 296.0564 | 25.5042 | 340.7636 | 134.1216
1.4443 | 268.295 | 288.1553 | 296.1837 | 25.5013 | 340.8995 | 134.1475
1.4444 | 268.2948 | 288.0913 | 296.2476 | 25.5 | 340.9634 | 134.1474
1.4446 | 268.241 | 288.0813 | 296.2397 | 25.4912 | 340.9465 | 134.1205
1.4447 | 268.1879 | 288.3473 | 295.956 | 25.4862 | 340.654 | 134.094
1.4448 | 268.1877 | 288.1963 | 296.1069 | 25.4849 | 340.8049 | 134.0939
1.445 | 268.1871 | 288.1663 | 296.1367 | 25.481 | 340.8345 | 134.0935
1.445 | 268.1871 | 288.1063 | 296.1967 | 25.481 | 340.8945 | 134.0935
1.4452 | 268.2392 | 287.9013 | 296.4191 | 25.4807 | 341.1256 | 134.1196
1.4453 | 268.2654 | 288.0273 | 296.3018 | 25.4812 | 341.0127 | 134.1327
1.4455 | 268.2648 | 287.9553 | 296.3736 | 25.4773 | 341.0844 | 134.1324
1.4458 | 268.2639 | 287.9163 | 296.4123 | 25.4721 | 341.1229 | 134.1319
1.446 | 268.237 | 287.8913 | 296.4283 | 25.4677 | 341.1345 | 134.1185
1.4459 | 268.2637 | 287.8063 | 296.5222 | 25.4708 | 341.2328 | 134.1318
1.4465 | 268.2883 | 288.0753 | 296.2614 | 25.4622 | 340.9762 | 134.1442
1.4465 | 268.3674 | 287.9903 | 296.3728 | 25.4664 | 341.1007 | 134.1837
1.4466 | 268.3407 | 288.3153 | 296.0389 | 25.4633 | 340.7624 | 134.1704
1.4469 | 268.2606 | 288.1063 | 296.2212 | 25.4526 | 340.9313 | 134.1303
1.4471 | 268.2599 | 288.3243 | 296.003 | 25.4487 | 340.713 | 134.13
1.4469 | 268.2606 | 288.1633 | 296.1642 | 25.4526 | 340.8743 | 134.1303
1.4471 | 268.313 | 288.0903 | 296.2547 | 25.4536 | 340.9735 | 134.1565
1.4474 | 268.3647 | 288.3973 | 295.9649 | 25.4508 | 340.6924 | 134.1824
1.4476 | 268.3376 | 288.4523 | 295.9009 | 25.4451 | 340.6238 | 134.1688
1.4478 | 268.3108 | 288.3843 | 295.9599 | 25.4406 | 340.6784 | 134.1554
1.448 | 268.3101 | 288.2973 | 296.0467 | 25.4367 | 340.7651 | 134.1551
1.4481 | 268.3363 | 288.2203 | 296.1324 | 25.4373 | 340.8552 | 134.1682
1.4483 | 268.3621 | 288.1143 | 296.247 | 25.4352 | 340.974 | 134.181
1.4484 | 268.3883 | 287.9343 | 296.4358 | 25.4357 | 341.1671 | 134.1941
1.4486 | 268.3876 | 287.8783 | 296.4915 | 25.4318 | 341.2228 | 134.1938
1.4488 | 268.4134 | 288.0523 | 296.3261 | 25.4297 | 341.0617 | 134.2067
1.449 | 268.4391 | 287.8763 | 296.5107 | 25.4277 | 341.2506 | 134.2196
1.4491 | 268.4653 | 288.0303 | 296.3654 | 25.4282 | 341.1097 | 134.2327
1.4492 | 268.4387 | 288.1963 | 296.1906 | 25.4251 | 340.9303 | 134.2193
1.4494 | 268.438 | 288.3403 | 296.0463 | 25.4212 | 340.786 | 134.219
1.4496 | 268.4374 | 288.4443 | 295.9421 | 25.4173 | 340.6817 | 134.2187
1.4498 | 268.4369 | 288.3683 | 296.018 | 25.4147 | 340.7575 | 134.2185
1.4499 | 268.4365 | 288.3303 | 296.0558 | 25.4121 | 340.7952 | 134.2182
1.4501 | 268.4625 | 288.3583 | 296.0365 | 25.4113 | 340.7802 | 134.2312
1.45 | 268.4627 | 288.2823 | 296.1126 | 25.4126 | 340.8563 | 134.2313
1.4501 | 268.4094 | 288.3233 | 296.0538 | 25.4064 | 340.7887 | 134.2047
1.4503 | 268.4616 | 288.3033 | 296.0912 | 25.4062 | 340.8348 | 134.2308
1.4504 | 268.5142 | 288.3673 | 296.0447 | 25.4085 | 340.7971 | 134.2571
1.4506 | 268.5138 | 288.2903 | 296.1216 | 25.4059 | 340.8739 | 134.2569
1.4507 | 268.5926 | 288.4703 | 295.9679 | 25.4088 | 340.7333 | 134.2963
1.4509 | 268.6184 | 288.4183 | 296.0285 | 25.4067 | 340.7982 | 134.3092
1.4511 | 268.6441 | 288.5613 | 295.894 | 25.4047 | 340.6681 | 134.3221
1.4514 | 268.617 | 288.7283 | 295.718 | 25.3989 | 340.4875 | 134.3085
1.4515 | 268.643 | 288.4993 | 295.9557 | 25.3982 | 340.7295 | 134.3215
1.4517 | 268.6426 | 288.4233 | 296.0315 | 25.3956 | 340.8053 | 134.3213
1.452 | 268.6681 | 288.3023 | 296.161 | 25.3922 | 340.939 | 134.334
1.4522 | 268.6936 | 288.3793 | 296.0925 | 25.3889 | 340.8748 | 134.3468
1.4525 | 268.5873 | 288.3883 | 296.0481 | 25.3777 | 340.8126 | 134.2936
1.4527 | 268.5866 | 288.7003 | 295.7359 | 25.3739 | 340.5003 | 134.2933
1.4527 | 268.5866 | 288.6573 | 295.7789 | 25.3739 | 340.5433 | 134.2933
1.4528 | 268.5862 | 288.7543 | 295.6817 | 25.3713 | 340.4461 | 134.2931
1.453 | 268.5857 | 288.7833 | 295.6526 | 25.3687 | 340.4169 | 134.2929
1.4531 | 268.6117 | 288.8723 | 295.5722 | 25.3679 | 340.3409 | 134.3059
1.4533 | 268.5848 | 288.8943 | 295.5413 | 25.3635 | 340.3054 | 134.2924
1.4535 | 268.5842 | 288.7203 | 295.7151 | 25.3596 | 340.4791 | 134.2921
1.4536 | 268.6101 | 288.7063 | 295.7377 | 25.3589 | 340.5061 | 134.3051
1.4538 | 268.5833 | 288.6553 | 295.7798 | 25.3545 | 340.5436 | 134.2916
1.454 | 268.5562 | 288.5653 | 295.8607 | 25.3488 | 340.6201 | 134.2781
1.4541 | 268.5558 | 288.7093 | 295.7166 | 25.3462 | 340.4759 | 134.2779
1.4544 | 268.5551 | 288.8013 | 295.6244 | 25.3424 | 340.3835 | 134.2775
1.4544 | 268.5549 | 288.7023 | 295.7233 | 25.3411 | 340.4824 | 134.2774
1.4546 | 268.5808 | 288.3943 | 296.0399 | 25.3403 | 340.8034 | 134.2904
1.4546 | 268.5808 | 288.6903 | 295.7439 | 25.3403 | 340.5074 | 134.2904
1.4547 | 268.5806 | 288.7023 | 295.7319 | 25.339 | 340.4953 | 134.2903
1.4549 | 268.58 | 288.4343 | 295.9997 | 25.3352 | 340.763 | 134.29
1.455 | 268.6324 | 288.5063 | 295.9451 | 25.3362 | 340.7172 | 134.3162
1.4552 | 268.6055 | 288.5213 | 295.9212 | 25.3318 | 340.6887 | 134.3027
1.4553 | 268.6579 | 288.8823 | 295.5776 | 25.3329 | 340.3539 | 134.3289
1.4555 | 268.6575 | 288.7963 | 295.6635 | 25.3303 | 340.4397 | 134.3287
1.4556 | 268.7099 | 288.9083 | 295.569 | 25.3314 | 340.3539 | 134.3549
1.4558 | 268.7094 | 288.7873 | 295.6898 | 25.3288 | 340.4747 | 134.3547
1.4558 | 268.762 | 288.9343 | 295.5603 | 25.3311 | 340.354 | 134.381
1.4561 | 268.7612 | 288.5783 | 295.9161 | 25.326 | 340.7096 | 134.3806
1.4562 | 268.7609 | 288.7263 | 295.768 | 25.3247 | 340.5615 | 134.3805
1.4563 | 268.7341 | 288.6583 | 295.827 | 25.3203 | 340.616 | 134.367
1.4566 | 268.7334 | 288.6283 | 295.8568 | 25.3164 | 340.6457 | 134.3667
1.4568 | 268.7327 | 288.6313 | 295.8536 | 25.3126 | 340.6424 | 134.3664
1.4571 | 268.7583 | 288.8673 | 295.6261 | 25.3093 | 340.4191 | 134.3791
1.4572 | 268.7314 | 288.7343 | 295.7501 | 25.3049 | 340.5387 | 134.3657
1.4574 | 268.7045 | 288.7883 | 295.6872 | 25.3005 | 340.4713 | 134.3523
1.4574 | 268.7307 | 288.9163 | 295.5679 | 25.301 | 340.3564 | 134.3654
1.4577 | 268.7037 | 288.8253 | 295.6499 | 25.2954 | 340.4338 | 134.3518
1.4579 | 268.7028 | 288.8013 | 295.6736 | 25.2902 | 340.4574 | 134.3514
1.4581 | 268.7287 | 288.8883 | 295.5952 | 25.2895 | 340.3834 | 134.3644
1.4582 | 268.7283 | 289.0263 | 295.4571 | 25.2869 | 340.2452 | 134.3642
1.4585 | 268.7805 | 289.0173 | 295.4835 | 25.2867 | 340.2802 | 134.3902
1.4585 | 268.7803 | 289.1543 | 295.3464 | 25.2854 | 340.1431 | 134.3901
1.4586 | 268.78 | 289.1203 | 295.3803 | 25.2841 | 340.177 | 134.39
1.4588 | 268.806 | 288.8973 | 295.612 | 25.2834 | 340.413 | 134.403
1.459 | 268.8051 | 289.1923 | 295.3167 | 25.2782 | 340.1176 | 134.4026
1.4593 | 268.8045 | 289.0373 | 295.4715 | 25.2744 | 340.2722 | 134.4022
1.4593 | 268.7778 | 288.9573 | 295.5426 | 25.2713 | 340.3389 | 134.3889
1.4594 | 268.7512 | 289.1373 | 295.3537 | 25.2682 | 340.1456 | 134.3756
1.4596 | 268.8034 | 289.0223 | 295.4861 | 25.268 | 340.2867 | 134.4017
1.4598 | 268.8027 | 288.9293 | 295.5789 | 25.2641 | 340.3793 | 134.4013
1.4599 | 268.8025 | 288.9553 | 295.5528 | 25.2629 | 340.3532 | 134.4012
1.4601 | 268.7756 | 289.1333 | 295.3659 | 25.2585 | 340.1618 | 134.3878
1.4603 | 268.8014 | 289.0153 | 295.4925 | 25.2565 | 340.2927 | 134.4007
1.4604 | 268.7745 | 288.8243 | 295.6745 | 25.2521 | 340.4702 | 134.3872
1.4605 | 268.8271 | 288.9863 | 295.53 | 25.2544 | 340.3346 | 134.4136
1.4607 | 268.8531 | 289.0763 | 295.4487 | 25.2537 | 340.2575 | 134.4265
1.4607 | 268.8264 | 289.1063 | 295.4098 | 25.2506 | 340.2142 | 134.4132
1.4609 | 268.8524 | 289.0093 | 295.5155 | 25.2499 | 340.3242 | 134.4262
1.461 | 268.8784 | 289.0153 | 295.5181 | 25.2491 | 340.3312 | 134.4392
1.4612 | 268.9044 | 289.1363 | 295.4058 | 25.2484 | 340.2232 | 134.4522
1.4614 | 268.9301 | 289.0613 | 295.4894 | 25.2463 | 340.3111 | 134.4651
1.4617 | 268.9028 | 288.9883 | 295.5533 | 25.2394 | 340.3704 | 134.4514
1.4617 | 268.9026 | 289.1313 | 295.4102 | 25.2381 | 340.2273 | 134.4513
1.4619 | 268.9022 | 289.1643 | 295.3771 | 25.2356 | 340.1941 | 134.4511
1.4622 | 268.9541 | 289.0483 | 295.5104 | 25.2341 | 340.3361 | 134.4771
1.4625 | 268.9532 | 288.9123 | 295.6461 | 25.229 | 340.4716 | 134.4766
1.4625 | 268.9268 | 288.7253 | 295.8243 | 25.2272 | 340.6454 | 134.4634
1.4628 | 268.9257 | 288.8183 | 295.7309 | 25.2208 | 340.5519 | 134.4629
1.463 | 268.9517 | 288.8333 | 295.7246 | 25.2201 | 340.5498 | 134.4758
1.4631 | 268.9515 | 288.7403 | 295.8175 | 25.2188 | 340.6427 | 134.4757
1.4632 | 268.9774 | 288.8983 | 295.6681 | 25.218 | 340.4977 | 134.4887
1.4634 | 269.0034 | 288.9113 | 295.6638 | 25.2173 | 340.4977 | 134.5017
1.4634 | 269.0563 | 289.0983 | 295.4944 | 25.2209 | 340.3371 | 134.5281
1.4636 | 269.082 | 289.1223 | 295.479 | 25.2189 | 340.326 | 134.541
1.4638 | 269.0813 | 288.9393 | 295.6618 | 25.2151 | 340.5087 | 134.5407
1.4639 | 269.0281 | 289.0323 | 295.551 | 25.2089 | 340.389 | 134.514
1.4642 | 269.0274 | 288.9683 | 295.6148 | 25.2051 | 340.4527 | 134.5137
1.4643 | 269.027 | 289.0553 | 295.5277 | 25.2025 | 340.3655 | 134.5135
1.4644 | 269.0003 | 289.2543 | 295.3198 | 25.1995 | 340.1532 | 134.5002
1.4643 | 269.027 | 289.0383 | 295.5447 | 25.2025 | 340.3825 | 134.5135
1.465 | 269.0778 | 288.7113 | 295.8886 | 25.1947 | 340.7349 | 134.5389
1.465 | 269.104 | 289.0663 | 295.5423 | 25.1952 | 340.393 | 134.552
1.4652 | 269.0507 | 289.0233 | 295.5676 | 25.1891 | 340.4094 | 134.5254
1.4654 | 268.9708 | 289.0563 | 295.5079 | 25.1798 | 340.3364 | 134.4854
1.4655 | 269.0234 | 289.0163 | 295.5655 | 25.1822 | 340.4027 | 134.5117
1.4653 | 269.0503 | 289.0093 | 295.5814 | 25.1865 | 340.4231 | 134.5251
1.4657 | 269.1548 | 288.7023 | 295.9233 | 25.1874 | 340.7824 | 134.5774
1.4659 | 269.1806 | 288.7053 | 295.9289 | 25.1854 | 340.7923 | 134.5903
1.4661 | 269.1271 | 288.9283 | 295.688 | 25.178 | 340.5425 | 134.5635
1.4664 | 269.0736 | 289.0103 | 295.5882 | 25.1705 | 340.4338 | 134.5368
1.4662 | 269.074 | 288.7693 | 295.8293 | 25.1731 | 340.675 | 134.537
1.4664 | 269.1264 | 288.8723 | 295.7438 | 25.1741 | 340.5982 | 134.5632
1.4666 | 269.1784 | 288.8923 | 295.7411 | 25.1727 | 340.6042 | 134.5892
1.4669 | 269.1513 | 288.9753 | 295.6491 | 25.1671 | 340.5076 | 134.5756
1.4671 | 269.0978 | 288.5213 | 296.0853 | 25.1596 | 340.9349 | 134.5489
1.467 | 269.0716 | 288.7303 | 295.8675 | 25.1591 | 340.7128 | 134.5358
1.467 | 269.0716 | 288.7723 | 295.8255 | 25.1591 | 340.6708 | 134.5358
1.4674 | 269.1497 | 288.7183 | 295.9056 | 25.1582 | 340.7639 | 134.5749
1.4677 | 269.1488 | 288.7523 | 295.8713 | 25.1531 | 340.7294 | 134.5744
1.4679 | 269.0953 | 288.6863 | 295.9194 | 25.1457 | 340.7687 | 134.5477
1.468 | 269.0951 | 288.8353 | 295.7704 | 25.1444 | 340.6196 | 134.5476
1.468 | 269.1213 | 289.0043 | 295.6101 | 25.145 | 340.4637 | 134.5607
1.4683 | 269.1733 | 289.0023 | 295.6294 | 25.1435 | 340.4916 | 134.5866
1.4685 | 269.1464 | 289.0663 | 295.5565 | 25.1392 | 340.4142 | 134.5732
1.4685 | 269.1462 | 289.1473 | 295.4754 | 25.1379 | 340.3331 | 134.5731
1.4688 | 269.1719 | 289.1593 | 295.472 | 25.1359 | 340.334 | 134.586
1.4689 | 269.1715 | 289.0053 | 295.6258 | 25.1334 | 340.4877 | 134.5857
1.4691 | 269.171 | 289.1043 | 295.5267 | 25.1308 | 340.3885 | 134.5855
1.4692 | 269.1706 | 289.1653 | 295.4655 | 25.1283 | 340.3273 | 134.5853
1.4693 | 269.1966 | 289.0573 | 295.5822 | 25.1276 | 340.4483 | 134.5983
1.4696 | 269.1959 | 289.0333 | 295.606 | 25.1238 | 340.472 | 134.598
1.4698 | 269.1952 | 288.9833 | 295.6557 | 25.12 | 340.5216 | 134.5976
1.4699 | 269.195 | 289.1503 | 295.4887 | 25.1187 | 340.3545 | 134.5975
1.4699 | 269.1948 | 288.8753 | 295.7636 | 25.1175 | 340.6294 | 134.5974
1.4702 | 269.247 | 289.0353 | 295.621 | 25.1173 | 340.4955 | 134.6235
1.4704 | 269.2725 | 289.2553 | 295.4095 | 25.114 | 340.2882 | 134.6362
1.4705 | 269.2723 | 289.1643 | 295.5004 | 25.1127 | 340.3791 | 134.6361
1.4706 | 269.2721 | 289.0803 | 295.5844 | 25.1115 | 340.463 | 134.636
1.4707 | 269.3244 | 288.9143 | 295.7678 | 25.1125 | 340.6552 | 134.6622
1.4709 | 269.3504 | 288.8903 | 295.8005 | 25.1118 | 340.6922 | 134.6752
1.471 | 269.35 | 288.9143 | 295.7763 | 25.1093 | 340.668 | 134.675
1.4713 | 269.3757 | 289.1233 | 295.5759 | 25.1073 | 340.4719 | 134.6879
1.4714 | 269.3224 | 289.1493 | 295.5321 | 25.1012 | 340.4192 | 134.6612
1.4716 | 269.3218 | 289.0403 | 295.6409 | 25.0974 | 340.5279 | 134.6609
1.4718 | 269.2949 | 289.1873 | 295.485 | 25.0931 | 340.3675 | 134.6475
1.4718 | 269.3211 | 289.1083 | 295.5727 | 25.0936 | 340.4596 | 134.6606
1.4721 | 269.3469 | 288.9163 | 295.7733 | 25.0916 | 340.6644 | 134.6734
1.4723 | 269.3462 | 289.0503 | 295.6391 | 25.0878 | 340.5301 | 134.6731
1.4724 | 269.2929 | 289.1413 | 295.5303 | 25.0817 | 340.4125 | 134.6465
1.4726 | 269.3189 | 289.1193 | 295.561 | 25.081 | 340.4474 | 134.6594
1.4727 | 269.3713 | 288.7313 | 295.9664 | 25.0821 | 340.8616 | 134.6856
1.4729 | 269.3708 | 288.8803 | 295.8173 | 25.0795 | 340.7124 | 134.6854
1.4731 | 269.3702 | 288.7723 | 295.9251 | 25.0758 | 340.8201 | 134.6851
1.4733 | 269.4223 | 289.1543 | 295.5604 | 25.0756 | 340.4642 | 134.7112
1.4734 | 269.4219 | 289.1503 | 295.5643 | 25.0731 | 340.468 | 134.711
1.4734 | 269.4219 | 289.0683 | 295.6463 | 25.0731 | 340.55 | 134.711
1.4737 | 269.4741 | 289.1693 | 295.5627 | 25.0729 | 340.475 | 134.737
1.474 | 269.4996 | 289.2293 | 295.5112 | 25.0696 | 340.4278 | 134.7498
1.4742 | 269.4725 | 289.0543 | 295.6772 | 25.0641 | 340.5893 | 134.7363
1.4744 | 269.419 | 289.1753 | 295.5383 | 25.0567 | 340.4415 | 134.7095
1.4745 | 269.3924 | 289.1633 | 295.5415 | 25.0537 | 340.4402 | 134.6962
1.4743 | 269.4192 | 289.0953 | 295.6184 | 25.058 | 340.5216 | 134.7096
1.4746 | 269.4712 | 288.9763 | 295.7547 | 25.0565 | 340.6666 | 134.7356
1.4749 | 269.4967 | 288.9363 | 295.8032 | 25.0533 | 340.7194 | 134.7484
1.4751 | 269.4696 | 289.0523 | 295.6782 | 25.0477 | 340.5898 | 134.7348
1.4753 | 269.4425 | 289.0843 | 295.6372 | 25.0422 | 340.5443 | 134.7213
1.4753 | 269.4954 | 289.1143 | 295.6248 | 25.0457 | 340.5407 | 134.7477
1.4753 | 269.5218 | 289.1203 | 295.6276 | 25.0475 | 340.5479 | 134.7609
1.4757 | 269.5735 | 289.4343 | 295.3308 | 25.0448 | 340.2598 | 134.7868
1.4759 | 269.5464 | 289.3813 | 295.3748 | 25.0393 | 340.2992 | 134.7732
1.4762 | 269.5455 | 289.2803 | 295.4755 | 25.0343 | 340.3998 | 134.7728
1.4763 | 269.4925 | 289.3183 | 295.4198 | 25.0294 | 340.3352 | 134.7462
1.4761 | 269.5194 | 289.3373 | 295.4098 | 25.0337 | 340.3297 | 134.7597
1.4767 | 269.5706 | 289.4033 | 295.3609 | 25.0285 | 340.2893 | 134.7853
1.4768 | 269.623 | 289.2293 | 295.5523 | 25.0296 | 340.4895 | 134.8115
1.4768 | 269.623 | 289.1753 | 295.6063 | 25.0296 | 340.5435 | 134.8115
1.4771 | 269.5693 | 289.1603 | 295.6034 | 25.021 | 340.5316 | 134.7846
1.4772 | 269.5424 | 289.1083 | 295.6465 | 25.0167 | 340.5702 | 134.7712
1.4774 | 269.542 | 289.0423 | 295.7123 | 25.0142 | 340.636 | 134.771
1.4775 | 269.5415 | 289.1123 | 295.6422 | 25.0117 | 340.5658 | 134.7708
1.4778 | 269.6463 | 289.1023 | 295.6871 | 25.0138 | 340.6282 | 134.8232
1.478 | 269.6723 | 289.1553 | 295.6428 | 25.0131 | 340.5881 | 134.8361
1.478 | 269.6459 | 289.0263 | 295.763 | 25.0113 | 340.7039 | 134.8229
1.478 | 269.6985 | 289.1773 | 295.6295 | 25.0137 | 340.5792 | 134.8492
1.4784 | 269.7238 | 289.2313 | 295.5839 | 25.0092 | 340.5379 | 134.8619
1.4786 | 269.6967 | 289.1563 | 295.6499 | 25.0036 | 340.5994 | 134.8484
1.4789 | 269.6432 | 289.1603 | 295.6281 | 24.9963 | 340.5686 | 134.8216
1.4789 | 269.6168 | 289.1103 | 295.6693 | 24.9945 | 340.6054 | 134.8084
1.4789 | 269.696 | 289.1313 | 295.6747 | 24.9999 | 340.624 | 134.848
1.4793 | 269.7475 | 288.9813 | 295.8418 | 24.996 | 340.7998 | 134.8738
1.4795 | 269.7469 | 289.0433 | 295.7796 | 24.9922 | 340.7374 | 134.8734
1.4798 | 269.6667 | 289.0943 | 295.7019 | 24.9819 | 340.6464 | 134.8334
1.4799 | 269.6401 | 289.1953 | 295.592 | 24.9788 | 340.532 | 134.82
1.4797 | 269.6405 | 289.2403 | 295.5472 | 24.9813 | 340.4873 | 134.8203
1.4799 | 269.7191 | 289.2593 | 295.5544 | 24.9829 | 340.5076 | 134.8596
1.4803 | 269.7973 | 289.2773 | 295.5624 | 24.982 | 340.5286 | 134.8986
1.4805 | 269.7704 | 289.3383 | 295.4925 | 24.9778 | 340.4542 | 134.8852
1.4807 | 269.7433 | 289.4953 | 295.3264 | 24.9722 | 340.2837 | 134.8717
1.4807 | 269.7697 | 289.4213 | 295.4092 | 24.974 | 340.3709 | 134.8849
1.4808 | 269.7959 | 289.4173 | 295.422 | 24.9745 | 340.388 | 134.898
1.481 | 269.8479 | 289.4643 | 295.3923 | 24.9731 | 340.3669 | 134.9239
1.4813 | 269.8206 | 289.5243 | 295.3232 | 24.9664 | 340.2933 | 134.9103
1.4816 | 269.7671 | 289.5793 | 295.2504 | 24.959 | 340.2115 | 134.8835
1.4816 | 269.7668 | 289.6083 | 295.2213 | 24.9578 | 340.1824 | 134.8834
1.4817 | 269.7666 | 289.4653 | 295.3642 | 24.9566 | 340.3253 | 134.8833
1.4819 | 269.7924 | 289.3943 | 295.4438 | 24.9546 | 340.4092 | 134.8962
1.4821 | 269.7655 | 289.2563 | 295.5728 | 24.9503 | 340.5338 | 134.8828
1.4823 | 269.7648 | 289.3483 | 295.4806 | 24.9466 | 340.4414 | 134.8824
1.4824 | 269.7644 | 289.3253 | 295.5035 | 24.9441 | 340.4642 | 134.8822
1.4827 | 269.7637 | 289.3863 | 295.4422 | 24.9404 | 340.4029 | 134.8819
1.4827 | 269.7371 | 289.4583 | 295.3614 | 24.9373 | 340.3175 | 134.8685
1.4829 | 269.7631 | 289.2943 | 295.534 | 24.9366 | 340.4945 | 134.8815
1.4831 | 269.8416 | 289.2503 | 295.6042 | 24.9382 | 340.5778 | 134.9208
1.4833 | 269.8146 | 289.3743 | 295.4712 | 24.9327 | 340.4403 | 134.9073
1.4835 | 269.8405 | 289.4703 | 295.3838 | 24.932 | 340.3573 | 134.9203
1.4836 | 269.8137 | 289.4153 | 295.4299 | 24.9278 | 340.3988 | 134.9068
1.4837 | 269.8396 | 289.5593 | 295.2945 | 24.9271 | 340.2678 | 134.9198
1.4839 | 269.8392 | 289.5363 | 295.3174 | 24.9246 | 340.2906 | 134.9196
1.4842 | 269.8647 | 289.4843 | 295.3779 | 24.9214 | 340.3554 | 134.9324
1.4843 | 269.8379 | 289.4633 | 295.39 | 24.9171 | 340.3629 | 134.9189
1.4844 | 269.8376 | 289.5183 | 295.3349 | 24.9159 | 340.3078 | 134.9188
1.4845 | 269.8374 | 289.5023 | 295.3508 | 24.9146 | 340.3237 | 134.9187
1.4847 | 269.8896 | 289.4653 | 295.4052 | 24.9145 | 340.3868 | 134.9448
1.4848 | 269.8891 | 289.3493 | 295.521 | 24.912 | 340.5026 | 134.9446
1.4851 | 269.8885 | 289.6883 | 295.1818 | 24.9083 | 340.1632 | 134.9442
1.4852 | 269.888 | 289.6523 | 295.2177 | 24.9058 | 340.199 | 134.944
1.4854 | 269.9138 | 289.7073 | 295.1713 | 24.9038 | 340.1569 | 134.9569
1.4857 | 269.9131 | 289.7673 | 295.111 | 24.9001 | 340.0965 | 134.9565
1.4858 | 269.9126 | 289.6273 | 295.2509 | 24.8976 | 340.2363 | 134.9563
1.4859 | 269.965 | 289.6773 | 295.2183 | 24.8987 | 340.2125 | 134.9825
1.4861 | 269.991 | 289.5313 | 295.373 | 24.898 | 340.3715 | 134.9955
1.4864 | 269.9901 | 289.4373 | 295.4667 | 24.893 | 340.4651 | 134.9951
1.4866 | 269.963 | 289.6753 | 295.2197 | 24.8876 | 340.2135 | 134.9815
1.4867 | 269.9362 | 289.6773 | 295.2087 | 24.8833 | 340.1981 | 134.9681
1.4867 | 269.9097 | 289.6073 | 295.2699 | 24.8815 | 340.2549 | 134.9549
1.487 | 269.9619 | 289.5113 | 295.3833 | 24.8814 | 340.377 | 134.981
1.4871 | 269.9351 | 289.7623 | 295.1234 | 24.8771 | 340.1125 | 134.9675
1.4873 | 269.9346 | 289.4893 | 295.3962 | 24.8746 | 340.3853 | 134.9673
1.4874 | 269.9606 | 289.6523 | 295.2419 | 24.8739 | 340.2353 | 134.9803
1.4876 | 269.9863 | 289.6173 | 295.2854 | 24.872 | 340.2832 | 134.9932
1.4878 | 269.9592 | 289.6023 | 295.2914 | 24.8665 | 340.2846 | 134.9796
1.4879 | 269.959 | 289.5003 | 295.3933 | 24.8653 | 340.3865 | 134.9795
1.4881 | 269.985 | 289.6073 | 295.295 | 24.8646 | 340.2925 | 134.9925
1.4882 | 270.011 | 289.5853 | 295.3257 | 24.8639 | 340.3275 | 135.0055
1.4885 | 270.0365 | 289.4773 | 295.4422 | 24.8607 | 340.4482 | 135.0182
1.4886 | 270.036 | 289.4953 | 295.424 | 24.8582 | 340.43 | 135.018
1.4887 | 270.0358 | 289.3533 | 295.5659 | 24.857 | 340.5719 | 135.0179
1.4888 | 270.0092 | 289.4163 | 295.4941 | 24.854 | 340.4956 | 135.0046
1.489 | 270.0613 | 289.5923 | 295.3354 | 24.8538 | 340.3457 | 135.0307
1.4894 | 270.113 | 289.6263 | 295.3187 | 24.8512 | 340.3375 | 135.0565
1.4895 | 270.0862 | 289.5513 | 295.3847 | 24.847 | 340.3991 | 135.0431
1.4897 | 270.0593 | 289.4813 | 295.4458 | 24.8427 | 340.4557 | 135.0297
1.4897 | 269.9799 | 289.7723 | 295.1283 | 24.8362 | 340.1249 | 134.9899
1.4899 | 269.9794 | 289.6543 | 295.2461 | 24.8337 | 340.2427 | 134.9897
1.4901 | 269.9787 | 289.6923 | 295.2079 | 24.83 | 340.2044 | 134.9894
1.4902 | 270.0049 | 289.8553 | 295.0536 | 24.8305 | 340.0545 | 135.0025
1.4903 | 270.0309 | 289.7233 | 295.1943 | 24.8299 | 340.1995 | 135.0155
1.4905 | 270.0831 | 289.7123 | 295.2227 | 24.8297 | 340.2365 | 135.0415
1.4908 | 270.0558 | 289.5503 | 295.3756 | 24.823 | 340.3849 | 135.0279
1.491 | 270.0025 | 289.7183 | 295.1898 | 24.817 | 340.1902 | 135.0012
1.4911 | 270.002 | 289.7993 | 295.1087 | 24.8145 | 340.109 | 135.001
1.4911 | 270.0023 | 289.7493 | 295.1588 | 24.8158 | 340.1591 | 135.0011
1.4914 | 270.0804 | 289.6983 | 295.2358 | 24.8149 | 340.2492 | 135.0402
1.4917 | 270.0531 | 289.7613 | 295.1637 | 24.8082 | 340.1725 | 135.0265
1.4919 | 270.0262 | 289.8193 | 295.0967 | 24.804 | 340.1011 | 135.0131
1.4921 | 270.0256 | 289.8233 | 295.0925 | 24.8003 | 340.0968 | 135.0128
1.4922 | 270.0518 | 289.7483 | 295.1763 | 24.8008 | 340.1849 | 135.0259
1.4923 | 270.0513 | 289.7243 | 295.2001 | 24.7984 | 340.2087 | 135.0257
1.4924 | 270.0509 | 289.8493 | 295.075 | 24.7959 | 340.0834 | 135.0254
1.4926 | 270.0504 | 289.7723 | 295.1518 | 24.7935 | 340.1602 | 135.0252
1.4928 | 270.0497 | 290.0053 | 294.9186 | 24.7898 | 339.9269 | 135.0249
1.493 | 270.0493 | 289.9003 | 295.0234 | 24.7873 | 340.0317 | 135.0247
1.4931 | 270.1017 | 289.7773 | 295.1639 | 24.7884 | 340.1808 | 135.0508
1.4933 | 270.1538 | 289.8793 | 295.0793 | 24.7883 | 340.1049 | 135.0769
1.4935 | 270.1798 | 289.8703 | 295.0969 | 24.7876 | 340.1269 | 135.0899
1.4936 | 270.1794 | 289.8193 | 295.1478 | 24.7851 | 340.1777 | 135.0897
1.4938 | 270.1787 | 289.9933 | 294.9736 | 24.7814 | 340.0033 | 135.0893
1.494 | 270.1782 | 290.1253 | 294.8414 | 24.779 | 339.8711 | 135.0891
1.4941 | 270.1778 | 289.9843 | 294.9823 | 24.7765 | 340.0119 | 135.0889
1.4943 | 270.1507 | 290.0973 | 294.8602 | 24.7711 | 339.8854 | 135.0754
1.4944 | 270.1769 | 289.9383 | 295.028 | 24.7716 | 340.0575 | 135.0885
1.4945 | 270.1767 | 289.8833 | 295.0829 | 24.7704 | 340.1123 | 135.0883
1.4946 | 270.1762 | 289.9243 | 295.0417 | 24.7679 | 340.0711 | 135.0881
1.4948 | 270.1758 | 289.8363 | 295.1296 | 24.7655 | 340.1589 | 135.0879
1.495 | 270.2015 | 289.5913 | 295.3832 | 24.7636 | 340.4168 | 135.1008
1.4952 | 270.1747 | 289.7163 | 295.2492 | 24.7594 | 340.2783 | 135.0873
1.4953 | 270.1478 | 289.6113 | 295.3453 | 24.7551 | 340.3699 | 135.0739
1.4955 | 270.2 | 289.6693 | 295.3047 | 24.755 | 340.338 | 135.1
1.4957 | 270.2259 | 289.9703 | 295.0123 | 24.7543 | 340.05 | 135.113
1.4957 | 270.2257 | 290.0653 | 294.9172 | 24.7531 | 339.9549 | 135.1129
1.4957 | 270.2786 | 290.2263 | 294.7739 | 24.7566 | 339.8203 | 135.1393
1.496 | 270.3305 | 290.3093 | 294.7082 | 24.7553 | 339.7632 | 135.1652
1.4964 | 270.303 | 290.0523 | 294.956 | 24.7474 | 340.0065 | 135.1515
1.4965 | 270.2763 | 290.0603 | 294.9391 | 24.7444 | 339.9852 | 135.1382
1.4965 | 270.2499 | 289.9753 | 295.0153 | 24.7426 | 340.057 | 135.125
1.4967 | 270.3021 | 290.0543 | 294.9537 | 24.7425 | 340.004 | 135.151
1.4969 | 270.275 | 289.9213 | 295.0777 | 24.737 | 340.1235 | 135.1375
1.4971 | 270.2743 | 290.1573 | 294.8414 | 24.7334 | 339.8872 | 135.1372
1.4971 | 270.2479 | 289.9923 | 294.9976 | 24.7316 | 340.039 | 135.124
1.4974 | 270.2734 | 290.0353 | 294.9631 | 24.7285 | 340.0087 | 135.1367
1.4977 | 270.3254 | 290.1073 | 294.9085 | 24.7271 | 339.9627 | 135.1627
1.4979 | 270.2985 | 290.1263 | 294.8805 | 24.7229 | 339.9302 | 135.1492
1.4981 | 270.2186 | 290.0683 | 294.9119 | 24.714 | 339.9483 | 135.1093
1.4984 | 270.2441 | 290.1073 | 294.8814 | 24.7108 | 339.9221 | 135.1221
1.4983 | 270.2707 | 290.1723 | 294.8252 | 24.7138 | 339.8704 | 135.1354
1.4981 | 270.2448 | 290.2813 | 294.7076 | 24.7145 | 339.7484 | 135.1224
1.4987 | 270.3225 | 290.2623 | 294.7525 | 24.7112 | 339.8062 | 135.1612
1.4988 | 270.3748 | 289.9733 | 295.0589 | 24.7123 | 340.1214 | 135.1874
1.4989 | 270.3482 | 289.8793 | 295.1441 | 24.7094 | 340.2021 | 135.1741
1.499 | 270.3213 | 289.9403 | 295.0741 | 24.7051 | 340.1277 | 135.1607
1.4992 | 270.3207 | 289.7933 | 295.2209 | 24.7015 | 340.2743 | 135.1603
1.4994 | 270.2938 | 289.8393 | 295.1659 | 24.6973 | 340.2149 | 135.1469
1.4995 | 270.2934 | 289.8453 | 295.1598 | 24.6949 | 340.2087 | 135.1467
1.4998 | 270.3191 | 289.8943 | 295.1194 | 24.693 | 340.1726 | 135.1596
1.4999 | 270.3451 | 289.9123 | 295.11 | 24.6923 | 340.1675 | 135.1725
1.5001 | 270.3444 | 290.2193 | 294.8028 | 24.6886 | 339.8602 | 135.1722
1.5003 | 270.3173 | 289.9393 | 295.0738 | 24.6832 | 340.1267 | 135.1587
1.5005 | 270.3697 | 290.0163 | 295.0142 | 24.6843 | 340.0759 | 135.1849
1.5006 | 270.3695 | 290.0083 | 295.0222 | 24.6831 | 340.0837 | 135.1847
1.5008 | 270.3952 | 290.0423 | 294.9967 | 24.6812 | 340.0626 | 135.1976
1.5009 | 270.4212 | 290.2233 | 294.8244 | 24.6805 | 339.8946 | 135.2106
1.5011 | 270.4207 | 290.1953 | 294.8522 | 24.6781 | 339.9224 | 135.2104
1.5013 | 270.4201 | 290.0573 | 294.99 | 24.6744 | 340.06 | 135.21
1.5014 | 270.4196 | 289.9653 | 295.0819 | 24.672 | 340.1518 | 135.2098
1.5017 | 270.419 | 289.9633 | 295.0837 | 24.6684 | 340.1535 | 135.2095
1.5017 | 270.4187 | 289.9113 | 295.1356 | 24.6671 | 340.2054 | 135.2094
1.5018 | 270.4185 | 290.0213 | 295.0255 | 24.6659 | 340.0953 | 135.2093
1.5018 | 270.4713 | 289.9433 | 295.1211 | 24.6694 | 340.1997 | 135.2357
1.502 | 270.4709 | 290.0563 | 295.008 | 24.667 | 340.0864 | 135.2354
1.5022 | 270.47 | 289.9523 | 295.1117 | 24.6622 | 340.19 | 135.235
1.5024 | 270.4695 | 290.2563 | 294.8075 | 24.6597 | 339.8858 | 135.2348
1.5025 | 270.4429 | 290.2803 | 294.7746 | 24.6568 | 339.8485 | 135.2215
1.5027 | 270.4687 | 290.3243 | 294.7392 | 24.6549 | 339.8173 | 135.2343
1.5029 | 270.4944 | 290.2373 | 294.8348 | 24.653 | 339.9172 | 135.2472
1.503 | 270.5204 | 290.1073 | 294.9735 | 24.6523 | 340.0602 | 135.2602
1.5033 | 270.5725 | 290.1203 | 294.9778 | 24.6522 | 340.0733 | 135.2863
1.5036 | 270.5714 | 290.4183 | 294.6795 | 24.6461 | 339.7747 | 135.2857
1.5037 | 270.5448 | 290.2223 | 294.8666 | 24.6431 | 339.9574 | 135.2724
1.5039 | 270.5441 | 290.3423 | 294.7464 | 24.6395 | 339.837 | 135.272
1.504 | 270.5703 | 290.2283 | 294.8691 | 24.6401 | 339.9641 | 135.2851
1.5041 | 270.5434 | 290.3673 | 294.7211 | 24.6359 | 339.8117 | 135.2717
1.5043 | 270.5694 | 290.4583 | 294.6388 | 24.6352 | 339.7337 | 135.2847
1.5045 | 270.5687 | 290.4633 | 294.6336 | 24.6316 | 339.7284 | 135.2844
1.5047 | 270.5683 | 290.7473 | 294.3494 | 24.6291 | 339.4441 | 135.2841
1.5048 | 270.5678 | 290.7563 | 294.3403 | 24.6267 | 339.4349 | 135.2839
1.505 | 270.5672 | 290.5613 | 294.5351 | 24.6231 | 339.6296 | 135.2836
1.5051 | 270.5669 | 290.7223 | 294.374 | 24.6219 | 339.4685 | 135.2835
1.5052 | 270.5401 | 290.4813 | 294.606 | 24.6177 | 339.696 | 135.27
1.5055 | 270.5658 | 290.1703 | 294.9256 | 24.6158 | 340.0199 | 135.2829
1.5057 | 270.618 | 290.1543 | 294.959 | 24.6157 | 340.062 | 135.309
1.5059 | 270.6437 | 290.2063 | 294.9156 | 24.6138 | 340.0229 | 135.3219
1.506 | 270.6433 | 290.3513 | 294.7704 | 24.6114 | 339.8776 | 135.3216
1.506 | 270.6433 | 290.6403 | 294.4814 | 24.6114 | 339.5886 | 135.3216
1.5062 | 270.6692 | 290.4993 | 294.6311 | 24.6108 | 339.7426 | 135.3346
1.5063 | 270.6688 | 290.1993 | 294.9309 | 24.6083 | 340.0424 | 135.3344
1.5064 | 270.695 | 290.1713 | 294.9677 | 24.6089 | 340.0835 | 135.3475
1.5066 | 270.7209 | 290.4173 | 294.7303 | 24.6082 | 339.8505 | 135.3605
1.5068 | 270.72 | 290.2013 | 294.946 | 24.6034 | 340.066 | 135.36
1.5071 | 270.693 | 290.2053 | 294.933 | 24.598 | 340.0485 | 135.3465
1.5073 | 270.6923 | 290.1323 | 295.0058 | 24.5944 | 340.1211 | 135.3461
1.5074 | 270.6918 | 290.3353 | 294.8026 | 24.592 | 339.9179 | 135.3459
1.5076 | 270.6914 | 290.3283 | 294.8095 | 24.5896 | 339.9247 | 135.3457
1.5077 | 270.7174 | 290.2953 | 294.8511 | 24.5889 | 339.9707 | 135.3587
1.5077 | 270.7174 | 290.3453 | 294.8011 | 24.5889 | 339.9207 | 135.3587
1.5079 | 270.7169 | 290.2283 | 294.918 | 24.5865 | 340.0375 | 135.3585
1.5081 | 270.7955 | 290.4413 | 294.7312 | 24.5881 | 339.8637 | 135.3977
1.5083 | 270.8212 | 290.3203 | 294.8607 | 24.5862 | 339.9976 | 135.4106
1.5085 | 270.8472 | 290.4533 | 294.7364 | 24.5856 | 339.8776 | 135.4236
1.5085 | 270.8205 | 290.3293 | 294.8515 | 24.5826 | 339.9883 | 135.4103
1.5087 | 270.8463 | 290.3553 | 294.8341 | 24.5808 | 339.9751 | 135.4231
1.5089 | 270.8458 | 290.3713 | 294.8179 | 24.5783 | 339.9589 | 135.4229
1.5092 | 270.8449 | 290.5623 | 294.6266 | 24.5735 | 339.7675 | 135.4225
1.5092 | 270.8449 | 290.5003 | 294.6886 | 24.5735 | 339.8295 | 135.4225
1.5092 | 270.8185 | 290.1933 | 294.9868 | 24.5718 | 340.1233 | 135.4093
1.5096 | 270.8964 | 290.1443 | 295.0618 | 24.5698 | 340.2112 | 135.4482
1.5098 | 270.9222 | 290.4833 | 294.7314 | 24.5679 | 339.8851 | 135.4611
1.51 | 270.8689 | 290.5583 | 294.6386 | 24.562 | 339.7834 | 135.4344
1.5101 | 270.8158 | 290.5623 | 294.6169 | 24.5573 | 339.7529 | 135.4079
1.51 | 270.8689 | 290.5183 | 294.6786 | 24.562 | 339.8234 | 135.4344
1.5104 | 270.9734 | 290.5003 | 294.7315 | 24.563 | 339.8937 | 135.4867
1.5106 | 270.9989 | 290.5273 | 294.713 | 24.5599 | 339.8795 | 135.4995
1.5109 | 270.9718 | 290.6993 | 294.5319 | 24.5546 | 339.6939 | 135.4859
1.511 | 270.945 | 290.6933 | 294.529 | 24.5504 | 339.6865 | 135.4725
1.5112 | 270.9709 | 290.7303 | 294.5006 | 24.5498 | 339.6625 | 135.4855
1.5113 | 270.9705 | 290.7453 | 294.4855 | 24.5474 | 339.6472 | 135.4852
1.5113 | 270.9441 | 290.4133 | 294.8087 | 24.5456 | 339.966 | 135.472
1.5115 | 270.9436 | 290.4213 | 294.8005 | 24.5432 | 339.9578 | 135.4718
1.5116 | 270.996 | 290.4683 | 294.771 | 24.5443 | 339.937 | 135.498
1.5117 | 270.9956 | 290.6463 | 294.5929 | 24.5419 | 339.7588 | 135.4978
1.512 | 270.9685 | 290.5563 | 294.6738 | 24.5366 | 339.8352 | 135.4842
1.512 | 270.9683 | 290.5853 | 294.6448 | 24.5354 | 339.8061 | 135.4841
1.5122 | 270.9414 | 290.3953 | 294.8258 | 24.5312 | 339.9827 | 135.4707
1.5124 | 270.9671 | 290.6193 | 294.6104 | 24.5293 | 339.7716 | 135.4836
1.5125 | 270.9403 | 290.5373 | 294.6834 | 24.5252 | 339.8401 | 135.4701
1.5128 | 270.9396 | 290.5723 | 294.6482 | 24.5216 | 339.8048 | 135.4698
1.5129 | 270.9656 | 290.5783 | 294.6509 | 24.5209 | 339.8118 | 135.4828
1.513 | 270.9918 | 290.5073 | 294.7306 | 24.5215 | 339.8959 | 135.4959
1.5131 | 270.9915 | 290.4983 | 294.7395 | 24.5203 | 339.9048 | 135.4958
1.5133 | 271.0173 | 290.5733 | 294.6731 | 24.5184 | 339.8426 | 135.5086
1.5134 | 271.0171 | 290.4733 | 294.773 | 24.5172 | 339.9425 | 135.5085
1.5134 | 271.0432 | 290.5093 | 294.7457 | 24.5178 | 339.9196 | 135.5216
1.5138 | 271.0421 | 290.4153 | 294.8394 | 24.5118 | 340.0131 | 135.5211
1.514 | 271.0415 | 290.4313 | 294.8232 | 24.5082 | 339.9967 | 135.5207
1.5142 | 271.0144 | 290.1123 | 295.1331 | 24.5029 | 340.3022 | 135.5072
1.5143 | 271.0141 | 290.1723 | 295.073 | 24.5017 | 340.2421 | 135.5071
1.5144 | 271.0137 | 290.4923 | 294.7529 | 24.4993 | 339.9219 | 135.5069
1.5147 | 271.0658 | 290.6643 | 294.5983 | 24.4992 | 339.7759 | 135.5329
1.5147 | 271.0394 | 290.4293 | 294.8245 | 24.4974 | 339.9977 | 135.5197
1.5148 | 271.039 | 290.5323 | 294.7213 | 24.495 | 339.8945 | 135.5195
1.515 | 271.0647 | 290.5133 | 294.7489 | 24.4932 | 339.9264 | 135.5324
1.5152 | 271.1171 | 290.6193 | 294.6604 | 24.4943 | 339.8465 | 135.5585
1.5154 | 271.1428 | 290.7303 | 294.5579 | 24.4924 | 339.7484 | 135.5714
1.5155 | 271.1426 | 290.9883 | 294.2999 | 24.4912 | 339.4903 | 135.5713
1.5156 | 271.1422 | 290.5073 | 294.7807 | 24.4888 | 339.9711 | 135.5711
1.5158 | 271.1679 | 290.5293 | 294.7673 | 24.487 | 339.9619 | 135.5839
1.5161 | 271.1672 | 290.5483 | 294.7481 | 24.4834 | 339.9426 | 135.5836
1.5161 | 271.1672 | 290.5563 | 294.7401 | 24.4834 | 339.9346 | 135.5836
1.516 | 271.141 | 290.6153 | 294.6723 | 24.4829 | 339.8625 | 135.5705
1.5167 | 271.1916 | 290.6423 | 294.6622 | 24.4744 | 339.8608 | 135.5958
1.5167 | 271.2444 | 290.8253 | 294.4968 | 24.4779 | 339.7042 | 135.6222
1.5168 | 271.2178 | 290.6823 | 294.6309 | 24.4749 | 339.8339 | 135.6089
1.5169 | 271.1645 | 290.6073 | 294.6882 | 24.4691 | 339.8823 | 135.5823
1.5171 | 271.1377 | 290.4353 | 294.8512 | 24.465 | 340.0408 | 135.5688
1.5172 | 271.1372 | 290.6643 | 294.6221 | 24.4626 | 339.8116 | 135.5686
1.5173 | 271.1898 | 290.6183 | 294.6856 | 24.4649 | 339.8839 | 135.5949
1.5175 | 271.1892 | 290.6543 | 294.6494 | 24.4613 | 339.8476 | 135.5946
1.5177 | 271.2413 | 290.6803 | 294.6408 | 24.4612 | 339.8477 | 135.6207
1.518 | 271.2142 | 290.7843 | 294.5277 | 24.4559 | 339.7301 | 135.6071
1.5181 | 271.2138 | 290.6613 | 294.6506 | 24.4535 | 339.8529 | 135.6069
1.5183 | 271.2131 | 290.8443 | 294.4674 | 24.4499 | 339.6696 | 135.6066
1.5185 | 271.2127 | 290.8823 | 294.4292 | 24.4475 | 339.6313 | 135.6063
1.5186 | 271.2122 | 290.7533 | 294.5581 | 24.4451 | 339.7601 | 135.6061
1.5186 | 271.2386 | 290.7423 | 294.5779 | 24.4469 | 339.7843 | 135.6193
1.5188 | 271.2115 | 290.6383 | 294.6728 | 24.4416 | 339.8748 | 135.6058
1.5191 | 271.2109 | 290.5933 | 294.7176 | 24.438 | 339.9194 | 135.6054
1.5192 | 271.2104 | 290.6123 | 294.6985 | 24.4356 | 339.9002 | 135.6052
1.5193 | 271.21 | 290.7923 | 294.5183 | 24.4332 | 339.72 | 135.605
1.5196 | 271.2093 | 290.7333 | 294.5771 | 24.4297 | 339.7787 | 135.6047
1.5196 | 271.1829 | 290.9443 | 294.3573 | 24.4279 | 339.5544 | 135.5914
1.5196 | 271.1827 | 291.1403 | 294.1612 | 24.4267 | 339.3583 | 135.5913
1.5198 | 271.235 | 291.0063 | 294.3127 | 24.4278 | 339.5185 | 135.6175
1.5201 | 271.287 | 290.9733 | 294.363 | 24.4265 | 339.5775 | 135.6435
1.5202 | 271.2865 | 290.9983 | 294.3378 | 24.4242 | 339.5523 | 135.6433
1.5203 | 271.2599 | 291.0073 | 294.32 | 24.4212 | 339.5299 | 135.6299
1.5204 | 271.2858 | 291.1803 | 294.1556 | 24.4206 | 339.3699 | 135.6429
1.5207 | 271.2852 | 291.1823 | 294.1534 | 24.417 | 339.3676 | 135.6426
1.5209 | 271.3109 | 290.8603 | 294.484 | 24.4152 | 339.7025 | 135.6555
1.5209 | 271.2845 | 291.0803 | 294.2552 | 24.4135 | 339.4692 | 135.6422
1.521 | 271.3107 | 291.0283 | 294.3159 | 24.414 | 339.5343 | 135.6553
1.5211 | 271.3366 | 291.2363 | 294.1165 | 24.4134 | 339.3393 | 135.6683
1.5212 | 271.3362 | 291.2373 | 294.1154 | 24.411 | 339.3381 | 135.6681
1.5216 | 271.3615 | 291.0443 | 294.3168 | 24.4068 | 339.5437 | 135.6807
1.5216 | 271.3351 | 290.9263 | 294.426 | 24.4051 | 339.6485 | 135.6675
1.5216 | 271.3615 | 290.8483 | 294.5128 | 24.4068 | 339.7397 | 135.6807
1.5219 | 271.4134 | 291.0343 | 294.3441 | 24.4055 | 339.5797 | 135.7067
1.5222 | 271.4389 | 291.1223 | 294.2646 | 24.4025 | 339.5045 | 135.7195
1.5223 | 271.412 | 291.2423 | 294.1357 | 24.3984 | 339.371 | 135.706
1.5224 | 271.4118 | 291.2453 | 294.1326 | 24.3972 | 339.3679 | 135.7059
1.5226 | 271.4376 | 291.1883 | 294.1982 | 24.3954 | 339.4378 | 135.7188
1.5227 | 271.4901 | 291.2933 | 294.1107 | 24.3977 | 339.3591 | 135.7451
1.5231 | 271.5154 | 291.2273 | 294.1851 | 24.3935 | 339.4377 | 135.7577
1.5233 | 271.4355 | 291.2183 | 294.1675 | 24.3847 | 339.4068 | 135.7178
1.5235 | 271.4085 | 291.2243 | 294.1525 | 24.3794 | 339.3872 | 135.7042
1.5235 | 271.4085 | 291.3423 | 294.0345 | 24.3794 | 339.2692 | 135.7042
1.5237 | 271.408 | 291.3213 | 294.0553 | 24.3771 | 339.29 | 135.704
1.5237 | 271.4342 | 291.2003 | 294.1851 | 24.3776 | 339.4241 | 135.7171
1.5239 | 271.4866 | 291.1353 | 294.2675 | 24.3787 | 339.5153 | 135.7433
1.524 | 271.5125 | 291.4063 | 294.0052 | 24.3781 | 339.2573 | 135.7563
1.5242 | 271.5121 | 291.6273 | 293.784 | 24.3757 | 339.036 | 135.756
1.5245 | 271.5112 | 291.3603 | 294.0507 | 24.371 | 339.3026 | 135.7556
1.5246 | 271.4843 | 291.5173 | 293.8848 | 24.3669 | 339.1322 | 135.7422
1.5248 | 271.4837 | 291.4673 | 293.9346 | 24.3633 | 339.1818 | 135.7418
1.5249 | 271.4834 | 291.3913 | 294.0105 | 24.3621 | 339.2577 | 135.7417
1.5249 | 271.5362 | 291.5463 | 293.8731 | 24.3656 | 339.1291 | 135.7681
1.525 | 271.5622 | 291.3933 | 294.0347 | 24.365 | 339.2951 | 135.7811
1.5253 | 271.5615 | 291.4153 | 294.0125 | 24.3614 | 339.2728 | 135.7808
1.5255 | 271.5344 | 291.3033 | 294.1155 | 24.3561 | 339.3712 | 135.7672
1.5257 | 271.5338 | 291.3893 | 294.0293 | 24.3526 | 339.2849 | 135.7669
1.5259 | 271.5333 | 291.4673 | 293.9511 | 24.3502 | 339.2067 | 135.7667
1.5259 | 271.5331 | 291.2163 | 294.202 | 24.3491 | 339.4576 | 135.7666
1.5261 | 271.5327 | 291.0273 | 294.3909 | 24.3467 | 339.6463 | 135.7663
1.5261 | 271.5324 | 291.0593 | 294.3588 | 24.3455 | 339.6142 | 135.7662
1.5264 | 271.5318 | 291.1663 | 294.2516 | 24.342 | 339.5069 | 135.7659
1.5266 | 271.5575 | 291.2863 | 294.1402 | 24.3402 | 339.3997 | 135.7787
1.5268 | 271.5568 | 291.0883 | 294.3379 | 24.3366 | 339.5974 | 135.7784
1.5268 | 271.5304 | 291.1983 | 294.2191 | 24.3349 | 339.4742 | 135.7652
1.5269 | 271.5566 | 291.2023 | 294.2239 | 24.3354 | 339.4833 | 135.7783
1.527 | 271.5825 | 291.3713 | 294.0635 | 24.3348 | 339.3273 | 135.7913
1.5272 | 271.6349 | 291.2673 | 294.185 | 24.3359 | 339.4575 | 135.8175
1.5272 | 271.6875 | 291.2073 | 294.2625 | 24.3382 | 339.5437 | 135.8437
1.5275 | 271.6604 | 291.0993 | 294.3615 | 24.3329 | 339.6382 | 135.8302
1.5278 | 271.6067 | 291.0743 | 294.3686 | 24.3248 | 339.6364 | 135.8034
1.528 | 271.6058 | 291.1203 | 294.3223 | 24.32 | 339.5899 | 135.8029
1.5281 | 271.6056 | 291.1653 | 294.2772 | 24.3189 | 339.5448 | 135.8028
1.5282 | 271.6318 | 291.1223 | 294.3289 | 24.3194 | 339.6009 | 135.8159
1.5284 | 271.6575 | 291.0973 | 294.3625 | 24.3176 | 339.6388 | 135.8288
1.5284 | 271.6575 | 291.0443 | 294.4155 | 24.3176 | 339.6918 | 135.8288
1.5286 | 271.6571 | 291.3363 | 294.1234 | 24.3153 | 339.3995 | 135.8285
1.5288 | 271.7092 | 291.1473 | 294.3297 | 24.3152 | 339.6146 | 135.8546
1.5288 | 271.6826 | 291.1513 | 294.3169 | 24.3123 | 339.5973 | 135.8413
1.529 | 271.7349 | 291.1013 | 294.3843 | 24.3134 | 339.6735 | 135.8675
1.5292 | 271.7343 | 291.1673 | 294.3181 | 24.3098 | 339.6071 | 135.8671
1.5294 | 271.7338 | 291.3993 | 294.0859 | 24.3075 | 339.3749 | 135.8669
1.5295 | 271.7598 | 291.2793 | 294.2146 | 24.3069 | 339.5079 | 135.8799
1.5297 | 271.7591 | 291.2293 | 294.2644 | 24.3033 | 339.5575 | 135.8795
1.5299 | 271.8112 | 290.9433 | 294.5677 | 24.3033 | 339.8696 | 135.9056
1.5301 | 271.8108 | 291.0843 | 294.4266 | 24.3009 | 339.7284 | 135.9054
1.5302 | 271.7841 | 291.3013 | 294.2007 | 24.298 | 339.4981 | 135.8921
1.5303 | 271.8365 | 291.2313 | 294.2882 | 24.2991 | 339.5943 | 135.9183
1.5303 | 271.8365 | 291.5693 | 293.9502 | 24.2991 | 339.2563 | 135.9183
1.5305 | 271.8094 | 291.6353 | 293.8751 | 24.2939 | 339.1767 | 135.9047
1.5307 | 271.8352 | 291.5663 | 293.9527 | 24.2921 | 339.2586 | 135.9176
1.5307 | 271.8354 | 291.5183 | 294.0008 | 24.2932 | 339.3067 | 135.9177
1.531 | 271.8345 | 291.4763 | 294.0425 | 24.2885 | 339.3482 | 135.9172
1.5312 | 271.8866 | 291.4653 | 294.0709 | 24.2885 | 339.3853 | 135.9433
1.5313 | 271.8864 | 291.4863 | 294.0498 | 24.2873 | 339.3642 | 135.9432
1.5316 | 271.8327 | 291.6623 | 293.8559 | 24.2791 | 339.1613 | 135.9163
1.5316 | 271.8589 | 291.6773 | 293.8496 | 24.2797 | 339.1594 | 135.9294
1.5318 | 271.9374 | 291.4993 | 294.0538 | 24.2813 | 339.3767 | 135.9687
1.5321 | 271.9365 | 291.6053 | 293.9475 | 24.2767 | 339.2703 | 135.9683
1.5322 | 271.9099 | 291.7553 | 293.7886 | 24.2738 | 339.1069 | 135.9549
1.5325 | 271.909 | 291.5103 | 294.0333 | 24.2691 | 339.3515 | 135.9545
1.5326 | 271.9616 | 291.4813 | 294.0799 | 24.2713 | 339.4068 | 135.9808
1.5326 | 271.9616 | 291.8123 | 293.7489 | 24.2713 | 339.0758 | 135.9808
1.5327 | 271.9611 | 291.5073 | 294.0537 | 24.269 | 339.3806 | 135.9806
1.5329 | 271.9607 | 291.4733 | 294.0876 | 24.2667 | 339.4143 | 135.9803
1.5331 | 271.9864 | 291.7613 | 293.8081 | 24.2649 | 339.1392 | 135.9932
1.5333 | 271.9593 | 291.6773 | 293.8831 | 24.2596 | 339.2097 | 135.9797
1.5335 | 271.9325 | 291.6193 | 293.9322 | 24.2556 | 339.2542 | 135.9662
1.5336 | 271.932 | 291.6663 | 293.885 | 24.2532 | 339.207 | 135.966
1.5336 | 271.9584 | 291.3103 | 294.2498 | 24.2549 | 339.5762 | 135.9792
1.5337 | 271.9846 | 291.6073 | 293.9615 | 24.2555 | 339.2923 | 135.9923
1.5338 | 271.9842 | 291.6053 | 293.9634 | 24.2531 | 339.2941 | 135.9921
1.5342 | 272.0622 | 291.7643 | 293.8304 | 24.2525 | 339.1741 | 136.0311
1.5343 | 272.0354 | 291.6683 | 293.9175 | 24.2484 | 339.2567 | 136.0177
1.5343 | 272.0356 | 291.6203 | 293.9655 | 24.2496 | 339.3048 | 136.0178
1.5345 | 272.0877 | 291.7763 | 293.8269 | 24.2495 | 339.1749 | 136.0439
1.5347 | 272.1399 | 292.0503 | 293.5703 | 24.2494 | 338.9269 | 136.0699
1.535 | 272.0862 | 291.7123 | 293.8904 | 24.2413 | 339.2381 | 136.0431
1.5353 | 272.0589 | 291.7333 | 293.8603 | 24.2349 | 339.2034 | 136.0294
1.5351 | 272.0595 | 291.4823 | 294.1115 | 24.2384 | 339.4548 | 136.0298
1.5356 | 272.1108 | 291.5983 | 294.0126 | 24.2337 | 339.3644 | 136.0554
1.5357 | 272.1895 | 291.8023 | 293.8348 | 24.2365 | 339.1998 | 136.0948
1.5359 | 272.1627 | 291.4973 | 294.1309 | 24.2325 | 339.4913 | 136.0813
1.536 | 272.083 | 291.7813 | 293.8203 | 24.225 | 339.1675 | 136.0415
1.536 | 272.1094 | 291.9013 | 293.7091 | 24.2267 | 339.0607 | 136.0547
1.5362 | 272.1352 | 291.8803 | 293.7387 | 24.2249 | 339.0946 | 136.0676
1.5363 | 272.1877 | 291.7563 | 293.8802 | 24.2272 | 339.2449 | 136.0939
1.5366 | 272.2397 | 291.8943 | 293.7596 | 24.2259 | 339.1328 | 136.1198
1.5366 | 272.2661 | 291.6713 | 293.9914 | 24.2277 | 339.369 | 136.133
1.5367 | 272.2656 | 291.7183 | 293.9442 | 24.2253 | 339.3218 | 136.1328
1.537 | 272.2383 | 291.7233 | 293.9301 | 24.2189 | 339.3032 | 136.1192
1.5373 | 272.2376 | 291.7993 | 293.8539 | 24.2154 | 339.2268 | 136.1188
1.5373 | 272.264 | 291.7133 | 293.9487 | 24.2172 | 339.326 | 136.132
1.5376 | 272.2893 | 291.7573 | 293.9131 | 24.213 | 339.2947 | 136.1447
1.5379 | 272.3148 | 291.8463 | 293.8326 | 24.2101 | 339.2184 | 136.1574
1.538 | 272.2354 | 291.8053 | 293.8471 | 24.2038 | 339.2197 | 136.1177
1.5382 | 272.2347 | 291.9913 | 293.6609 | 24.2003 | 339.0334 | 136.1174
1.5384 | 272.2343 | 291.5993 | 294.0528 | 24.198 | 339.4251 | 136.1171
1.5384 | 272.2607 | 291.6283 | 294.0326 | 24.1997 | 339.4093 | 136.1303
1.5384 | 272.2868 | 291.8133 | 293.8563 | 24.2002 | 339.2374 | 136.1434
1.5386 | 272.2862 | 291.8463 | 293.8231 | 24.1967 | 339.2041 | 136.1431
1.5389 | 272.3119 | 291.8943 | 293.7836 | 24.195 | 339.1689 | 136.1559
1.5391 | 272.2848 | 292.0193 | 293.6496 | 24.1898 | 339.0304 | 136.1424
1.5392 | 272.2844 | 291.9183 | 293.7505 | 24.1874 | 339.1312 | 136.1422
1.5394 | 272.3103 | 292.1133 | 293.5641 | 24.1868 | 338.9492 | 136.1552
1.5395 | 272.3099 | 292.2523 | 293.425 | 24.1845 | 338.8099 | 136.1549
1.5397 | 272.3094 | 292.2273 | 293.4498 | 24.1822 | 338.8347 | 136.1547
1.5397 | 272.362 | 292.3933 | 293.3013 | 24.1844 | 338.695 | 136.181
1.5397 | 272.3886 | 292.2463 | 293.4572 | 24.1873 | 338.8553 | 136.1943
1.5399 | 272.4408 | 292.2293 | 293.4916 | 24.1872 | 338.8984 | 136.2204
1.5401 | 272.4665 | 291.9873 | 293.7422 | 24.1855 | 339.1532 | 136.2332
1.5404 | 272.4128 | 292.2893 | 293.4223 | 24.1774 | 338.8244 | 136.2064
1.5405 | 272.4123 | 292.2243 | 293.4871 | 24.1751 | 338.8892 | 136.2062
1.5408 | 272.4117 | 292.3463 | 293.3649 | 24.1716 | 338.7668 | 136.2058
1.5408 | 272.385 | 292.4763 | 293.226 | 24.1687 | 338.6235 | 136.1925
1.541 | 272.3846 | 292.3183 | 293.3839 | 24.1664 | 338.7813 | 136.1923
1.5412 | 272.3839 | 292.3853 | 293.3166 | 24.1629 | 338.714 | 136.192
1.5413 | 272.3307 | 292.3323 | 293.3519 | 24.1572 | 338.7403 | 136.1653
1.5414 | 272.3568 | 292.4173 | 293.2756 | 24.1577 | 338.6684 | 136.1784
1.5415 | 272.383 | 292.3863 | 293.3153 | 24.1583 | 338.7125 | 136.1915
1.5416 | 272.462 | 292.2813 | 293.4467 | 24.1622 | 338.857 | 136.231
1.5418 | 272.4877 | 292.2423 | 293.4942 | 24.1605 | 338.9089 | 136.2439
1.5422 | 272.4866 | 292.0983 | 293.6379 | 24.1547 | 339.0523 | 136.2433
1.5423 | 272.4597 | 292.3713 | 293.3559 | 24.1507 | 338.7659 | 136.2299
1.5424 | 272.4329 | 292.1553 | 293.563 | 24.1466 | 338.9684 | 136.2164
1.5424 | 272.4593 | 292.1713 | 293.5558 | 24.1483 | 338.9656 | 136.2296
1.5426 | 272.5116 | 291.9463 | 293.7982 | 24.1494 | 339.2168 | 136.2558
1.5428 | 272.511 | 292.2643 | 293.48 | 24.146 | 338.8985 | 136.2555
1.543 | 272.5367 | 292.2033 | 293.5496 | 24.1442 | 338.9723 | 136.2683
1.543 | 272.5633 | 292.1113 | 293.6504 | 24.1471 | 339.0777 | 136.2817
1.5432 | 272.5362 | 291.9373 | 294.8154 | 24.1419 | 340.2381 | 136.2681
1.5435 | 272.4825 | 292.2573 | 293.4775 | 24.1338 | 338.8913 | 136.2413
1.5436 | 272.5085 | 292.1323 | 293.6112 | 24.1332 | 339.0292 | 136.2542
1.5436 | 272.5349 | 291.8383 | 293.914 | 24.1349 | 339.3364 | 136.2674
1.5441 | 272.5599 | 292.1793 | 293.5813 | 24.1297 | 339.008 | 136.28
1.5442 | 272.6123 | 292.0423 | 293.7358 | 24.1308 | 339.1711 | 136.3061
1.5443 | 272.559 | 291.9883 | 293.772 | 24.1251 | 339.1985 | 136.2795
1.5446 | 272.5317 | 292.0553 | 293.6959 | 24.1187 | 339.1179 | 136.2659
1.5449 | 272.5575 | 292.0223 | 293.7375 | 24.117 | 339.1637 | 136.2787
1.5449 | 272.5311 | 292.1253 | 293.6257 | 24.1153 | 339.0475 | 136.2655
1.5449 | 272.5572 | 292.0643 | 293.6954 | 24.1158 | 339.1216 | 136.2786
1.5451 | 272.6096 | 292.1913 | 293.5859 | 24.1169 | 339.0208 | 136.3048
1.5452 | 272.6355 | 292.1603 | 293.6255 | 24.1163 | 339.0648 | 136.3178
1.5454 | 272.6351 | 292.2783 | 293.5074 | 24.114 | 338.9465 | 136.3175
1.5456 | 272.608 | 292.3023 | 293.4743 | 24.1088 | 338.909 | 136.304
1.5457 | 272.5812 | 292.2493 | 293.5184 | 24.1048 | 338.9486 | 136.2906
1.5459 | 272.6071 | 292.0163 | 293.76 | 24.1042 | 339.1946 | 136.3036
1.5461 | 272.6329 | 292.0043 | 293.7806 | 24.1025 | 339.2194 | 136.3164
1.5462 | 272.606 | 291.8583 | 293.9177 | 24.0985 | 339.352 | 136.303
1.5462 | 272.606 | 292.0133 | 293.7627 | 24.0985 | 339.197 | 136.303
1.5463 | 272.6322 | 292.1593 | 293.6254 | 24.099 | 339.0641 | 136.3161
1.5465 | 272.7107 | 292.3113 | 293.4996 | 24.1007 | 338.9513 | 136.3553
1.5468 | 272.7364 | 292.0353 | 293.7841 | 24.0989 | 339.2402 | 136.3682
1.547 | 272.683 | 292.2423 | 293.5593 | 24.092 | 339.0065 | 136.3415
1.547 | 272.6566 | 292.1283 | 293.6645 | 24.0903 | 339.1073 | 136.3283
1.5473 | 272.6557 | 292.3673 | 293.4252 | 24.0857 | 338.8678 | 136.3278
1.5473 | 272.6554 | 292.3763 | 293.4161 | 24.0846 | 338.8587 | 136.3277
1.5474 | 272.6816 | 292.2673 | 293.5339 | 24.0851 | 338.9808 | 136.3408
1.5477 | 272.7071 | 292.2853 | 293.5244 | 24.0822 | 338.9756 | 136.3536
1.5479 | 272.7067 | 292.1343 | 293.6752 | 24.0799 | 339.1263 | 136.3533
1.548 | 272.6534 | 292.2943 | 293.4975 | 24.0742 | 338.9397 | 136.3267
1.5482 | 272.6527 | 292.0823 | 293.7092 | 24.0708 | 339.1514 | 136.3264
1.5484 | 272.6523 | 292.1093 | 293.6821 | 24.0685 | 339.1241 | 136.3261
1.5485 | 272.6518 | 292.3323 | 293.4589 | 24.0662 | 338.9009 | 136.3259
1.5485 | 272.6518 | 292.2623 | 293.5289 | 24.0662 | 338.9709 | 136.3259
1.5485 | 272.7046 | 292.3183 | 293.4905 | 24.0696 | 338.9413 | 136.3523
1.5487 | 272.704 | 292.2003 | 293.6083 | 24.0661 | 339.059 | 136.352
1.549 | 272.7558 | 292.4583 | 293.3676 | 24.0649 | 338.8269 | 136.3779
1.5492 | 272.7026 | 292.2393 | 293.5689 | 24.0592 | 339.0193 | 136.3513
1.5493 | 272.7286 | 292.4813 | 293.3355 | 24.0586 | 338.7903 | 136.3643
1.5495 | 272.7279 | 292.4573 | 293.3593 | 24.0552 | 338.8139 | 136.3639
1.5496 | 272.7277 | 292.0123 | 293.8042 | 24.054 | 339.2588 | 136.3638
1.5498 | 272.7272 | 292.2093 | 293.6071 | 24.0517 | 339.0616 | 136.3636
1.55 | 272.7527 | 292.5213 | 293.3036 | 24.0488 | 338.7624 | 136.3764
1.5503 | 272.6992 | 292.4353 | 293.3717 | 24.042 | 338.8216 | 136.3496
1.5506 | 272.6983 | 292.4703 | 293.3364 | 24.0374 | 338.7862 | 136.3492
1.5507 | 272.7243 | 292.3213 | 293.4941 | 24.0368 | 338.9481 | 136.3621
1.5508 | 272.6977 | 292.4253 | 293.3812 | 24.0339 | 338.8308 | 136.3488
1.5509 | 272.7238 | 292.2293 | 293.5859 | 24.0345 | 339.0399 | 136.3619
1.551 | 272.7498 | 292.5583 | 293.2656 | 24.0339 | 338.7239 | 136.3749
1.5512 | 272.8283 | 292.5833 | 293.2668 | 24.0356 | 338.7381 | 136.4141
1.5513 | 272.8281 | 292.5983 | 293.2517 | 24.0344 | 338.723 | 136.414
1.5516 | 272.8536 | 292.1983 | 293.6602 | 24.0315 | 339.1358 | 136.4268
1.5517 | 272.8267 | 292.2813 | 293.5682 | 24.0275 | 339.0394 | 136.4134
1.5519 | 272.7999 | 292.3923 | 293.4483 | 24.0236 | 338.9149 | 136.3999
1.5521 | 272.8256 | 292.5843 | 293.2649 | 24.0218 | 338.7358 | 136.4128
1.5522 | 272.7987 | 292.5103 | 293.3299 | 24.0178 | 338.7964 | 136.3994
1.5524 | 272.8511 | 292.2683 | 293.5894 | 24.0189 | 339.0645 | 136.4255
1.5526 | 272.824 | 292.2043 | 293.6443 | 24.0138 | 339.115 | 136.412
1.5526 | 272.824 | 292.5093 | 293.3393 | 24.0138 | 338.81 | 136.412
1.5527 | 272.8502 | 292.4013 | 293.4561 | 24.0144 | 338.9311 | 136.4251
1.5529 | 272.8759 | 292.5303 | 293.3356 | 24.0126 | 338.815 | 136.438
1.5531 | 272.9016 | 292.4763 | 293.3982 | 24.0109 | 338.8818 | 136.4508
1.5532 | 272.8486 | 292.3743 | 293.4825 | 24.0063 | 338.9573 | 136.4243
1.5534 | 272.8479 | 292.3443 | 293.5123 | 24.0029 | 338.987 | 136.424
1.5536 | 272.8737 | 292.2763 | 293.5889 | 24.0012 | 339.0678 | 136.4368
1.5538 | 272.8732 | 292.3333 | 293.5317 | 23.9989 | 339.0106 | 136.4366
1.5538 | 272.8994 | 292.3863 | 293.4875 | 23.9994 | 338.9707 | 136.4497
1.554 | 272.8725 | 292.3663 | 293.4985 | 23.9955 | 338.9773 | 136.4363
1.5541 | 272.8985 | 292.3393 | 293.5342 | 23.9949 | 339.0172 | 136.4492
1.5543 | 272.9244 | 292.5023 | 293.3798 | 23.9943 | 338.8672 | 136.4622
1.5543 | 272.9508 | 292.3403 | 293.5506 | 23.996 | 339.0424 | 136.4754
1.5545 | 272.9238 | 292.3793 | 293.5026 | 23.9909 | 338.9899 | 136.4619
1.5546 | 272.9235 | 292.4033 | 293.4785 | 23.9897 | 338.9658 | 136.4618
1.5547 | 272.9495 | 292.5093 | 293.3812 | 23.9891 | 338.8727 | 136.4747
1.5549 | 272.9754 | 292.6383 | 293.2608 | 23.9885 | 338.7567 | 136.4877
1.555 | 272.975 | 292.4173 | 293.4817 | 23.9863 | 338.9775 | 136.4875
1.5552 | 272.9743 | 292.2643 | 293.6344 | 23.9828 | 339.1302 | 136.4872
1.5555 | 272.9472 | 292.4703 | 293.4194 | 23.9777 | 338.9106 | 136.4736
1.5556 | 272.9732 | 292.5843 | 293.3141 | 23.9771 | 338.8096 | 136.4866
1.5557 | 272.9463 | 292.4903 | 293.3991 | 23.9731 | 338.8902 | 136.4732
1.5561 | 273.0244 | 292.5073 | 293.4081 | 23.9725 | 338.9122 | 136.5122
1.5563 | 273.0239 | 292.6523 | 293.263 | 23.9703 | 338.767 | 136.512
1.5563 | 272.9709 | 292.7203 | 293.1773 | 23.9657 | 338.6725 | 136.4855
1.5564 | 272.9971 | 292.8393 | 293.067 | 23.9663 | 338.5665 | 136.4985
1.5566 | 273.0492 | 292.3923 | 293.5314 | 23.9662 | 339.0396 | 136.5246
1.5569 | 273.0747 | 292.4813 | 293.4509 | 23.9634 | 338.9634 | 136.5374
1.5571 | 273.0215 | 292.5643 | 293.3502 | 23.9577 | 338.8537 | 136.5107
1.5573 | 272.9944 | 292.5313 | 293.3741 | 23.9526 | 338.8732 | 136.4972
1.5574 | 272.9939 | 292.5773 | 293.328 | 23.9503 | 338.827 | 136.497
1.5576 | 273.0199 | 292.4963 | 293.4176 | 23.9497 | 338.9209 | 136.5099
1.5576 | 273.0461 | 292.5913 | 293.3314 | 23.9503 | 338.839 | 136.523
1.5576 | 273.0461 | 292.5993 | 293.3234 | 23.9503 | 338.831 | 136.523
1.5579 | 273.0982 | 292.3653 | 293.5747 | 23.9503 | 339.0911 | 136.5491
1.5581 | 273.1503 | 292.2843 | 293.6731 | 23.9502 | 339.1981 | 136.5751
1.5582 | 273.1498 | 292.4013 | 293.5559 | 23.948 | 339.0809 | 136.5749
1.5585 | 273.1756 | 292.4203 | 293.5455 | 23.9463 | 339.0748 | 136.5878
1.5587 | 273.1483 | 292.4453 | 293.5114 | 23.94 | 339.0361 | 136.5741
1.5587 | 273.1483 | 292.3703 | 293.5864 | 23.94 | 339.1111 | 136.5741
1.5588 | 273.148 | 292.7273 | 293.2293 | 23.9389 | 338.754 | 136.574
1.559 | 273.2266 | 292.6883 | 293.2945 | 23.9405 | 338.8323 | 136.6133
1.5592 | 273.2261 | 292.5323 | 293.4504 | 23.9383 | 338.9881 | 136.6131
1.5595 | 273.1988 | 292.5513 | 293.4223 | 23.932 | 338.9554 | 136.5994
1.5598 | 273.1979 | 292.5793 | 293.394 | 23.9275 | 338.927 | 136.599
1.5598 | 273.1713 | 292.5283 | 293.4361 | 23.9247 | 338.9646 | 136.5856
1.56 | 273.1972 | 292.4893 | 293.4837 | 23.9241 | 339.0166 | 136.5986
1.5601 | 273.197 | 292.5153 | 293.4577 | 23.9229 | 338.9905 | 136.5985
1.5601 | 273.1968 | 292.3863 | 293.5866 | 23.9218 | 339.1194 | 136.5984
1.5603 | 273.1963 | 292.5363 | 293.4364 | 23.9195 | 338.9692 | 136.5982
1.5605 | 273.222 | 292.6653 | 293.316 | 23.9178 | 338.853 | 136.611
1.5606 | 273.2218 | 292.8193 | 293.1619 | 23.9167 | 338.6989 | 136.6109
1.5609 | 273.2473 | 292.7993 | 293.1904 | 23.9138 | 338.7317 | 136.6237
1.5611 | 273.2466 | 292.8273 | 293.1622 | 23.9104 | 338.7033 | 136.6233
1.5612 | 273.2726 | 293.0363 | 292.9619 | 23.9099 | 338.5073 | 136.6363
1.5614 | 273.2983 | 293.0393 | 292.9674 | 23.9082 | 338.5172 | 136.6492
1.5614 | 273.2985 | 292.8703 | 293.1365 | 23.9093 | 338.6863 | 136.6493
1.5617 | 273.324 | 292.9963 | 293.019 | 23.9064 | 338.573 | 136.662
1.562 | 273.3231 | 292.7673 | 293.2477 | 23.9019 | 338.8016 | 136.6616
1.5621 | 273.2963 | 292.6243 | 293.3818 | 23.898 | 338.9311 | 136.6481
1.5623 | 273.2958 | 292.7553 | 293.2506 | 23.8957 | 338.7999 | 136.6479
1.5622 | 273.3224 | 292.7393 | 293.2755 | 23.8985 | 338.8292 | 136.6612
1.5623 | 273.3486 | 292.7543 | 293.2692 | 23.8991 | 338.8273 | 136.6743
1.5626 | 273.3475 | 292.7653 | 293.2578 | 23.8934 | 338.8157 | 136.6737
1.5628 | 273.3732 | 292.7653 | 293.2664 | 23.8917 | 338.8286 | 136.6866
1.5628 | 273.3468 | 292.9213 | 293.1016 | 23.89 | 338.6594 | 136.6734
1.563 | 273.32 | 292.7483 | 293.2657 | 23.8861 | 338.819 | 136.66
1.5631 | 273.3987 | 292.9813 | 293.0589 | 23.8889 | 338.6253 | 136.6993
1.5633 | 273.3719 | 292.8503 | 293.181 | 23.8849 | 338.7429 | 136.6859
1.5635 | 273.3976 | 292.7613 | 293.2785 | 23.8832 | 338.8448 | 136.6988
1.5638 | 273.3967 | 292.9883 | 293.0512 | 23.8787 | 338.6173 | 136.6983
1.5639 | 273.449 | 292.7233 | 293.3337 | 23.8798 | 338.9085 | 136.7245
1.5643 | 273.4215 | 292.7813 | 293.2665 | 23.8725 | 338.8367 | 136.7107
1.5644 | 273.3685 | 292.7863 | 293.2438 | 23.868 | 338.8052 | 136.6842
1.5647 | 273.3676 | 292.6353 | 293.3945 | 23.8634 | 338.9558 | 136.6838
1.5648 | 273.3671 | 292.7053 | 293.3244 | 23.8612 | 338.8856 | 136.6836
1.5649 | 273.3933 | 292.9233 | 293.1151 | 23.8617 | 338.6806 | 136.6966
1.565 | 273.3931 | 292.8673 | 293.171 | 23.8606 | 338.7365 | 136.6965
1.565 | 273.4192 | 292.9493 | 293.0977 | 23.8612 | 338.6676 | 136.7096
1.5651 | 273.4982 | 293.0903 | 292.9831 | 23.8651 | 338.5661 | 136.7491
1.5653 | 273.4977 | 293.0693 | 293.0039 | 23.8628 | 338.5869 | 136.7489
1.5655 | 273.4704 | 293.1253 | 292.9388 | 23.8566 | 338.5172 | 136.7352
1.5657 | 273.4436 | 293.2673 | 292.7879 | 23.8527 | 338.3618 | 136.7218
1.5659 | 273.4693 | 293.0933 | 292.9704 | 23.851 | 338.5487 | 136.7347
1.5661 | 273.5214 | 293.0593 | 293.0218 | 23.851 | 338.6087 | 136.7607
1.566 | 273.5219 | 292.9563 | 293.125 | 23.8532 | 338.7119 | 136.7609
1.5663 | 273.5735 | 292.9703 | 293.1282 | 23.851 | 338.7238 | 136.7868
1.5664 | 273.6525 | 292.9863 | 293.1385 | 23.8549 | 338.7472 | 136.8262
1.5666 | 273.5726 | 292.8483 | 293.2499 | 23.8465 | 338.8453 | 136.7863
1.5668 | 273.5194 | 293.0223 | 293.0581 | 23.8408 | 338.6447 | 136.7597
1.567 | 273.5451 | 292.9733 | 293.1157 | 23.8391 | 338.7066 | 136.7726
1.567 | 273.5451 | 292.6043 | 293.4847 | 23.8391 | 339.0756 | 136.7726
1.5674 | 273.5702 | 292.6613 | 293.4361 | 23.8341 | 339.0311 | 136.7851
1.5674 | 273.6229 | 292.6483 | 293.4666 | 23.8374 | 339.0705 | 136.8115
1.5675 | 273.6227 | 292.6133 | 293.5016 | 23.8363 | 339.1054 | 136.8114
1.5677 | 273.5692 | 292.7253 | 293.3717 | 23.8296 | 338.9666 | 136.7846
1.568 | 273.5683 | 292.8113 | 293.2854 | 23.8251 | 338.8802 | 136.7842
1.568 | 273.5683 | 292.8823 | 293.2144 | 23.8251 | 338.8092 | 136.7842
1.5683 | 273.6202 | 292.7033 | 293.4107 | 23.8239 | 339.0141 | 136.8101
1.5685 | 273.6987 | 292.6703 | 293.4699 | 23.8256 | 339.0864 | 136.8494
1.5687 | 273.6983 | 292.5453 | 293.5948 | 23.8234 | 339.2111 | 136.8491
1.5689 | 273.6712 | 292.6673 | 293.4637 | 23.8183 | 339.0756 | 136.8356
1.5691 | 273.6705 | 292.5643 | 293.5665 | 23.8149 | 339.1783 | 136.8353
1.5693 | 273.6701 | 292.7433 | 293.3874 | 23.8127 | 338.999 | 136.835
1.5694 | 273.696 | 292.6833 | 293.456 | 23.8121 | 339.072 | 136.848
1.5696 | 273.6953 | 292.6823 | 293.4568 | 23.8088 | 339.0727 | 136.8477
1.5698 | 273.6949 | 292.7433 | 293.3956 | 23.8065 | 339.0114 | 136.8474
1.57 | 273.6942 | 292.5063 | 293.6324 | 23.8031 | 339.2481 | 136.8471
1.5702 | 273.6672 | 292.6153 | 293.5144 | 23.7981 | 339.1256 | 136.8336
1.5704 | 273.6667 | 292.7453 | 293.3842 | 23.7958 | 338.9953 | 136.8333
1.5705 | 273.6662 | 292.7783 | 293.3511 | 23.7936 | 338.9621 | 136.8331
1.5707 | 273.6658 | 292.8673 | 293.2619 | 23.7914 | 338.8729 | 136.8329
1.5707 | 273.6658 | 292.9123 | 293.2169 | 23.7914 | 338.8279 | 136.8329
1.5708 | 273.6917 | 292.9313 | 293.2066 | 23.7908 | 338.8219 | 136.8459
1.571 | 273.7175 | 292.5683 | 293.5782 | 23.7891 | 339.1977 | 136.8587
1.5712 | 273.7434 | 292.6783 | 293.4768 | 23.7885 | 339.1007 | 136.8717
1.5713 | 273.7429 | 292.7763 | 293.3786 | 23.7863 | 339.0025 | 136.8715
1.5714 | 273.7427 | 292.9183 | 293.2366 | 23.7852 | 338.8604 | 136.8714
1.5715 | 273.7425 | 292.7123 | 293.4425 | 23.7841 | 339.0662 | 136.8712
1.5718 | 273.7944 | 292.7523 | 293.4198 | 23.7829 | 339.0522 | 136.8972
1.5718 | 273.8205 | 292.6633 | 293.5175 | 23.7835 | 339.1543 | 136.9103
1.572 | 273.7671 | 292.7723 | 293.3907 | 23.7768 | 339.0185 | 136.8835
1.5722 | 273.6875 | 292.7983 | 293.3382 | 23.7695 | 338.9527 | 136.8437
1.5723 | 273.7134 | 292.6713 | 293.4738 | 23.7689 | 339.0927 | 136.8567
1.5726 | 273.7389 | 292.9523 | 293.2013 | 23.7661 | 338.8244 | 136.8694
1.5729 | 273.791 | 292.8543 | 293.3167 | 23.7661 | 338.9485 | 136.8955
1.5731 | 273.7903 | 292.4503 | 293.7204 | 23.7628 | 339.3522 | 136.8952
1.5731 | 273.7109 | 292.7643 | 293.38 | 23.7566 | 338.9985 | 136.8555
1.5734 | 273.763 | 292.9483 | 293.2133 | 23.7566 | 338.8405 | 136.8815
1.5734 | 273.7894 | 292.7733 | 293.3971 | 23.7583 | 339.0287 | 136.8947
1.5736 | 273.8415 | 292.7383 | 293.4495 | 23.7583 | 339.0898 | 136.9208
1.5737 | 273.8677 | 292.8173 | 293.3792 | 23.7589 | 339.0238 | 136.9338
1.5738 | 273.8408 | 292.9053 | 293.2823 | 23.755 | 338.9224 | 136.9204
1.574 | 273.8402 | 292.8783 | 293.3091 | 23.7516 | 338.9491 | 136.9201
1.5742 | 273.8131 | 292.6863 | 293.492 | 23.7466 | 339.1275 | 136.9065
1.5744 | 273.839 | 292.9913 | 293.1957 | 23.746 | 338.8355 | 136.9195
1.5745 | 273.865 | 292.9983 | 293.1973 | 23.7455 | 338.8415 | 136.9325
1.5748 | 273.8907 | 293.0943 | 293.1099 | 23.7438 | 338.7583 | 136.9453
1.575 | 273.8636 | 293.0343 | 293.1609 | 23.7388 | 338.8048 | 136.9318
1.575 | 273.8106 | 293.0993 | 293.0782 | 23.7343 | 338.7133 | 136.9053
1.5753 | 273.8361 | 293.1243 | 293.0617 | 23.7315 | 338.701 | 136.918
1.5754 | 273.8623 | 292.8793 | 293.3154 | 23.7321 | 338.9591 | 136.9311
1.5756 | 273.809 | 292.9353 | 293.2417 | 23.7265 | 338.8765 | 136.9045
1.5758 | 273.8345 | 292.9133 | 293.2722 | 23.7237 | 338.9113 | 136.9173
1.5761 | 273.8338 | 293.0043 | 293.1809 | 23.7204 | 338.8199 | 136.9169
1.5762 | 273.8334 | 292.8973 | 293.2878 | 23.7181 | 338.9267 | 136.9167
1.5764 | 273.8593 | 293.1493 | 293.0444 | 23.7176 | 338.6877 | 136.9297
1.5765 | 273.8589 | 292.9993 | 293.1943 | 23.7154 | 338.8374 | 136.9294
1.5766 | 273.885 | 293.2813 | 292.921 | 23.7159 | 338.5685 | 136.9425
1.5768 | 273.8844 | 293.2103 | 292.9918 | 23.7126 | 338.6392 | 136.9422
1.577 | 273.9101 | 293.2263 | 292.9844 | 23.7109 | 338.636 | 136.955
1.5772 | 273.9094 | 292.9033 | 293.3071 | 23.7076 | 338.9587 | 136.9547
1.5773 | 273.8828 | 293.0993 | 293.1023 | 23.7048 | 338.7494 | 136.9414
1.5774 | 273.8826 | 292.9183 | 293.2832 | 23.7037 | 338.9303 | 136.9413
1.5775 | 273.9085 | 293.1293 | 293.0808 | 23.7031 | 338.7322 | 136.9542
1.5776 | 273.9347 | 292.9203 | 293.2986 | 23.7037 | 338.9543 | 136.9673
1.5777 | 273.9608 | 292.9353 | 293.2923 | 23.7042 | 338.9524 | 136.9804
1.578 | 273.9335 | 293.1493 | 293.0692 | 23.6981 | 338.7248 | 136.9668
1.5782 | 273.9592 | 292.9873 | 293.2397 | 23.6965 | 338.8996 | 136.9796
1.5784 | 273.9322 | 293.2633 | 292.9547 | 23.6914 | 338.6101 | 136.9661
1.5786 | 273.9579 | 293.4543 | 292.7723 | 23.6898 | 338.4319 | 136.9789
1.5788 | 273.931 | 293.4183 | 292.7993 | 23.6859 | 338.4545 | 136.9655
1.5788 | 273.9572 | 293.0553 | 293.1711 | 23.6865 | 338.8306 | 136.9786
1.5792 | 273.9825 | 293.2513 | 292.9835 | 23.6826 | 338.6472 | 136.9912
1.5793 | 273.9822 | 293.2563 | 292.9784 | 23.6815 | 338.6421 | 136.9911
1.5794 | 273.982 | 293.0683 | 293.1663 | 23.6804 | 338.83 | 136.991
1.5796 | 274.0077 | 293.0943 | 293.1489 | 23.6787 | 338.8169 | 137.0039
1.5797 | 274.0337 | 293.3953 | 292.8566 | 23.6781 | 338.5288 | 137.0168
1.58 | 273.98 | 293.3373 | 292.8967 | 23.6704 | 338.56 | 136.99
1.5803 | 273.9791 | 293.4753 | 292.7584 | 23.6659 | 338.4215 | 136.9895
1.5805 | 273.9786 | 293.5023 | 292.7312 | 23.6637 | 338.3943 | 136.9893
1.5803 | 273.9527 | 293.2153 | 293.0096 | 23.6643 | 338.6683 | 136.9763
1.5805 | 274.0312 | 293.3533 | 292.8977 | 23.6659 | 338.5696 | 137.0156
1.5807 | 274.1097 | 293.1783 | 293.0989 | 23.6676 | 338.7838 | 137.0548
1.581 | 274.109 | 293.3563 | 292.9207 | 23.6643 | 338.6055 | 137.0545
1.5812 | 274.0555 | 293.3363 | 292.9228 | 23.6576 | 338.5988 | 137.0278
1.5813 | 274.0817 | 293.1823 | 293.0856 | 23.6582 | 338.7659 | 137.0409
1.5814 | 274.0813 | 293.1853 | 293.0824 | 23.656 | 338.7626 | 137.0406
1.5815 | 274.1074 | 293.2873 | 292.9891 | 23.6565 | 338.6737 | 137.0537
1.5818 | 274.1329 | 293.1643 | 293.1206 | 23.6538 | 338.8095 | 137.0665
1.5819 | 274.2116 | 292.9613 | 293.3499 | 23.6566 | 339.0518 | 137.1058
1.5821 | 274.1845 | 293.3073 | 292.9948 | 23.6516 | 338.6923 | 137.0923
1.5824 | 274.1311 | 293.3413 | 292.943 | 23.6449 | 338.6315 | 137.0655
1.5827 | 274.1036 | 293.3613 | 292.9139 | 23.6377 | 338.5978 | 137.0518
1.5826 | 274.051 | 293.3363 | 292.9213 | 23.6355 | 338.5965 | 137.0255
1.5825 | 274.0515 | 293.2793 | 292.9785 | 23.6377 | 338.6537 | 137.0257
1.5828 | 274.1561 | 293.0733 | 293.2194 | 23.64 | 338.9121 | 137.0781
1.5829 | 274.2085 | 293.2333 | 293.0768 | 23.6411 | 338.7782 | 137.1042
1.5832 | 274.1814 | 293.1203 | 293.1808 | 23.6361 | 338.8777 | 137.0907
1.5834 | 274.1279 | 293.0633 | 293.22 | 23.6294 | 338.908 | 137.064
1.5835 | 274.1539 | 292.9273 | 293.3646 | 23.6289 | 339.0569 | 137.0769
1.5836 | 274.18 | 293.1313 | 293.1693 | 23.6295 | 338.866 | 137.09
1.584 | 274.2051 | 293.1213 | 293.1877 | 23.6245 | 338.8885 | 137.1025
1.5841 | 274.2312 | 292.9563 | 293.3614 | 23.6251 | 339.0666 | 137.1156
1.5843 | 274.2569 | 293.1353 | 293.191 | 23.6234 | 338.9005 | 137.1285
1.5845 | 274.1771 | 293.1043 | 293.1954 | 23.6151 | 338.8915 | 137.0885
1.5848 | 274.1762 | 293.1653 | 293.1341 | 23.6107 | 338.8301 | 137.0881
1.5848 | 274.15 | 293.0673 | 293.2233 | 23.6101 | 338.915 | 137.075
1.5847 | 274.1502 | 293.2313 | 293.0594 | 23.6112 | 338.7511 | 137.0751
1.5848 | 274.2292 | 293.2213 | 293.0957 | 23.6151 | 338.8006 | 137.1146
1.5852 | 274.2542 | 293.1213 | 293.2041 | 23.6102 | 338.9131 | 137.1271
1.5854 | 274.2008 | 293.1243 | 293.1833 | 23.6035 | 338.8834 | 137.1004
1.5856 | 274.2001 | 293.2693 | 293.038 | 23.6002 | 338.738 | 137.1
1.5858 | 274.1469 | 293.1003 | 293.1893 | 23.5947 | 338.8804 | 137.0734
1.586 | 274.1726 | 293.0613 | 293.2369 | 23.5931 | 338.9323 | 137.0863
1.5859 | 274.1728 | 292.9883 | 293.3099 | 23.5942 | 339.0054 | 137.0864
1.586 | 274.1726 | 293.0773 | 293.2209 | 23.5931 | 338.9163 | 137.0863
1.5862 | 274.2774 | 293.0563 | 293.2768 | 23.5964 | 338.9897 | 137.1387
1.5864 | 274.3034 | 293.0953 | 293.2465 | 23.5959 | 338.9637 | 137.1517
1.5867 | 274.3022 | 293.2383 | 293.1031 | 23.5904 | 338.8201 | 137.1511
1.587 | 274.2486 | 293.1673 | 293.1562 | 23.5826 | 338.8643 | 137.1243
1.5872 | 274.2217 | 293.1763 | 293.1382 | 23.5788 | 338.8419 | 137.1109
1.5869 | 274.249 | 293.1313 | 293.1923 | 23.5848 | 338.9005 | 137.1245
1.5877 | 274.2993 | 292.9883 | 293.3521 | 23.5761 | 339.0687 | 137.1497
1.5877 | 274.3785 | 293.1813 | 293.1855 | 23.581 | 338.9152 | 137.1892
1.5876 | 274.3259 | 293.1783 | 293.171 | 23.5788 | 338.892 | 137.163
1.5879 | 274.2722 | 292.9763 | 293.3551 | 23.5711 | 339.0671 | 137.1361
1.5881 | 274.2454 | 293.1403 | 293.1821 | 23.5672 | 338.8897 | 137.1227
1.5881 | 274.298 | 293.0783 | 293.2617 | 23.5695 | 338.978 | 137.149
1.5884 | 274.3498 | 293.0883 | 293.2689 | 23.5684 | 338.9939 | 137.1749
1.5886 | 274.3494 | 293.2613 | 293.0958 | 23.5662 | 338.8207 | 137.1747
1.5886 | 274.4021 | 293.1763 | 293.1984 | 23.5695 | 338.9321 | 137.2011
1.5889 | 274.401 | 293.3033 | 293.071 | 23.564 | 338.8045 | 137.2005
1.5892 | 274.4003 | 293.5253 | 292.8488 | 23.5607 | 338.5822 | 137.2002
1.5894 | 274.373 | 293.4553 | 292.9097 | 23.5547 | 338.6385 | 137.1865
1.5896 | 274.3462 | 293.1693 | 293.1867 | 23.5508 | 338.9111 | 137.1731
1.5895 | 274.3728 | 293.1433 | 293.2216 | 23.5536 | 338.9504 | 137.1864
1.5896 | 274.399 | 293.4803 | 292.8933 | 23.5541 | 338.6265 | 137.1995
1.5898 | 274.4247 | 293.1833 | 293.1989 | 23.5525 | 338.9363 | 137.2123
1.59 | 274.4504 | 293.4783 | 292.9125 | 23.5509 | 338.6542 | 137.2252
1.5902 | 274.4233 | 293.4973 | 292.8844 | 23.5459 | 338.6217 | 137.2117
1.5905 | 274.4227 | 293.5673 | 292.8142 | 23.5426 | 338.5513 | 137.2113
1.5905 | 274.396 | 293.4633 | 292.9093 | 23.5399 | 338.642 | 137.198
1.5908 | 274.4217 | 293.4373 | 292.9439 | 23.5382 | 338.6809 | 137.2109
1.5909 | 274.4213 | 293.5873 | 292.7938 | 23.5361 | 338.5306 | 137.2106
1.591 | 274.4211 | 293.3863 | 292.9947 | 23.535 | 338.7315 | 137.2105
1.5911 | 274.4998 | 293.2503 | 293.1569 | 23.5377 | 338.9069 | 137.2499
1.5913 | 274.5255 | 293.3253 | 293.0905 | 23.5361 | 338.8447 | 137.2627
1.5916 | 274.5246 | 293.4403 | 292.9752 | 23.5317 | 338.7293 | 137.2623
1.5919 | 274.5237 | 293.5923 | 292.8229 | 23.5274 | 338.5768 | 137.2618
1.592 | 274.4971 | 293.4173 | 292.989 | 23.5246 | 338.7385 | 137.2485
1.5919 | 274.5239 | 293.2263 | 293.189 | 23.5285 | 338.943 | 137.262
1.5923 | 274.5753 | 293.5303 | 292.9021 | 23.5252 | 338.6647 | 137.2877
1.5924 | 274.6276 | 293.3373 | 293.1125 | 23.5263 | 338.8838 | 137.3138
1.5927 | 274.5742 | 293.2903 | 293.1417 | 23.5197 | 338.9041 | 137.2871
1.593 | 274.5205 | 293.5373 | 292.8768 | 23.512 | 338.6303 | 137.2603
1.593 | 274.4941 | 293.5043 | 292.901 | 23.5104 | 338.6501 | 137.2471
1.5929 | 274.5207 | 293.5033 | 292.9109 | 23.5131 | 338.6644 | 137.2604
1.5933 | 274.5985 | 293.5473 | 292.8928 | 23.5116 | 338.6593 | 137.2993
1.5935 | 274.5981 | 293.5963 | 292.8437 | 23.5094 | 338.61 | 137.299
1.5937 | 274.5446 | 293.6373 | 292.7849 | 23.5028 | 338.5423 | 137.2723
1.594 | 274.5699 | 293.7053 | 292.7253 | 23.499 | 338.4869 | 137.2849
1.5941 | 274.596 | 293.5343 | 292.905 | 23.4995 | 338.671 | 137.298
1.5943 | 274.5692 | 293.6123 | 292.8181 | 23.4957 | 338.5796 | 137.2846
1.5943 | 274.569 | 293.6693 | 292.761 | 23.4946 | 338.5225 | 137.2845
1.5946 | 274.6211 | 293.6483 | 292.7994 | 23.4946 | 338.5695 | 137.3105
1.5948 | 274.6468 | 293.7953 | 292.6609 | 23.493 | 338.4354 | 137.3234
1.5949 | 274.5938 | 293.5393 | 292.8993 | 23.4886 | 338.6649 | 137.2969
1.5949 | 274.5936 | 293.5953 | 292.8432 | 23.4875 | 338.6088 | 137.2968
1.5951 | 274.6456 | 293.5703 | 292.8855 | 23.4876 | 338.6598 | 137.3228
1.5954 | 274.6714 | 293.6583 | 292.8061 | 23.486 | 338.5847 | 137.3357
1.5955 | 274.6709 | 293.6793 | 292.785 | 23.4838 | 338.5634 | 137.3354
1.5957 | 274.6177 | 293.8773 | 292.5692 | 23.4783 | 338.3388 | 137.3088
1.5959 | 274.6434 | 293.8183 | 292.6368 | 23.4767 | 338.4107 | 137.3217
1.5961 | 274.6691 | 293.6063 | 292.8574 | 23.4751 | 338.6355 | 137.3345
1.5963 | 274.642 | 293.6363 | 292.8183 | 23.4701 | 338.592 | 137.321
1.5964 | 274.6682 | 293.6413 | 292.8221 | 23.4707 | 338.6001 | 137.3341
1.5965 | 274.6943 | 293.6633 | 292.8088 | 23.4713 | 338.5912 | 137.3472
1.5966 | 274.7467 | 293.6263 | 292.8632 | 23.4724 | 338.6543 | 137.3733
1.5968 | 274.7726 | 293.6693 | 292.8289 | 23.4719 | 338.6243 | 137.3863
1.5969 | 274.8249 | 293.7123 | 292.8033 | 23.473 | 338.6075 | 137.4125
1.597 | 274.8245 | 293.6113 | 292.9042 | 23.4708 | 338.7082 | 137.4122
1.5972 | 274.7976 | 293.5083 | 292.9982 | 23.467 | 338.7978 | 137.3988
1.5975 | 274.7967 | 293.6783 | 292.8279 | 23.4626 | 338.6274 | 137.3984
1.5976 | 274.7701 | 293.5563 | 292.941 | 23.4599 | 338.736 | 137.385
1.5977 | 274.7696 | 293.6253 | 292.8719 | 23.4577 | 338.6668 | 137.3848
1.5979 | 274.7954 | 293.5153 | 292.9905 | 23.4561 | 338.7897 | 137.3977
1.598 | 274.7951 | 293.5773 | 292.9284 | 23.455 | 338.7276 | 137.3976
1.5982 | 274.8208 | 293.5373 | 292.9769 | 23.4534 | 338.7804 | 137.4104
1.5985 | 274.8199 | 293.5343 | 292.9796 | 23.4491 | 338.783 | 137.41
1.5987 | 274.7403 | 293.6993 | 292.7881 | 23.4419 | 338.5782 | 137.3702
1.5991 | 274.739 | 293.6413 | 292.8457 | 23.4354 | 338.6355 | 137.3695
1.5992 | 274.7649 | 293.8373 | 292.6583 | 23.4349 | 338.4524 | 137.3824
1.599 | 274.7656 | 293.7473 | 292.7485 | 23.4382 | 338.5428 | 137.3828
1.5991 | 274.8181 | 293.7113 | 292.802 | 23.4404 | 338.6051 | 137.4091
1.5996 | 274.9221 | 293.5673 | 292.9807 | 23.4394 | 338.801 | 137.461
1.5996 | 274.9485 | 293.6553 | 292.9015 | 23.441 | 338.7262 | 137.4742
1.5998 | 274.8686 | 293.4353 | 293.0949 | 23.4328 | 338.9063 | 137.4343
1.6 | 274.8416 | 293.4123 | 293.1089 | 23.4279 | 338.9158 | 137.4208
1.6002 | 274.8411 | 293.4183 | 293.1027 | 23.4258 | 338.9095 | 137.4205
1.6002 | 274.8411 | 293.4393 | 293.0817 | 23.4258 | 338.8885 | 137.4205
1.6006 | 274.8927 | 293.4273 | 293.1109 | 23.4236 | 338.9264 | 137.4464
1.6006 | 274.8925 | 293.3823 | 293.1558 | 23.4225 | 338.9713 | 137.4463
1.6008 | 274.8657 | 293.4273 | 293.1019 | 23.4187 | 338.9128 | 137.4328
1.6009 | 274.8124 | 293.7613 | 292.7501 | 23.4133 | 338.5522 | 137.4062
1.6011 | 274.8118 | 293.4493 | 293.0619 | 23.41 | 338.8639 | 137.4059
1.6012 | 274.8115 | 293.4953 | 293.0158 | 23.4089 | 338.8178 | 137.4058
1.6014 | 274.8636 | 293.5893 | 292.9392 | 23.409 | 338.7498 | 137.4318
1.6017 | 274.9421 | 293.2723 | 293.2824 | 23.4107 | 339.1061 | 137.4711
1.6019 | 274.9676 | 293.5333 | 293.0299 | 23.408 | 338.8578 | 137.4838
1.6021 | 274.888 | 293.5063 | 293.0303 | 23.4009 | 338.845 | 137.444
1.6023 | 274.8609 | 293.3303 | 293.1973 | 23.396 | 339.0075 | 137.4305
1.6025 | 274.8868 | 293.3793 | 293.1569 | 23.3955 | 338.9714 | 137.4434
1.6025 | 274.8866 | 293.8283 | 292.7079 | 23.3944 | 338.5223 | 137.4433
1.6027 | 274.8862 | 293.5443 | 292.9917 | 23.3922 | 338.8061 | 137.4431
1.6028 | 274.9385 | 293.7163 | 292.8372 | 23.3934 | 338.6602 | 137.4692
1.603 | 274.9378 | 293.7243 | 292.8289 | 23.3901 | 338.6519 | 137.4689
1.6031 | 274.8848 | 293.5663 | 292.9693 | 23.3858 | 338.7834 | 137.4424
1.6033 | 274.8843 | 293.4943 | 293.0411 | 23.3836 | 338.8552 | 137.4422
1.6035 | 274.8837 | 293.6453 | 292.8899 | 23.3804 | 338.7038 | 137.4418
1.6036 | 274.9098 | 293.5323 | 293.0116 | 23.3809 | 338.8299 | 137.4549
1.6038 | 274.9353 | 293.8663 | 292.6861 | 23.3782 | 338.5087 | 137.4677
1.6039 | 274.9615 | 293.7463 | 292.8148 | 23.3788 | 338.6417 | 137.4807
1.6041 | 274.9608 | 293.9123 | 292.6486 | 23.3756 | 338.4754 | 137.4804
1.6044 | 274.9865 | 293.7403 | 292.8292 | 23.374 | 338.6602 | 137.4932
1.6044 | 275.0129 | 293.7273 | 292.851 | 23.3756 | 338.6864 | 137.5064
1.6045 | 275.0388 | 293.9103 | 292.6766 | 23.3751 | 338.5164 | 137.5194
1.6047 | 275.0645 | 293.9883 | 292.6072 | 23.3735 | 338.4513 | 137.5323
1.605 | 275.0372 | 293.9993 | 292.5871 | 23.3676 | 338.4266 | 137.5186
1.6052 | 275.0365 | 293.9893 | 292.5968 | 23.3643 | 338.4363 | 137.5183
1.6052 | 275.0101 | 293.9563 | 292.621 | 23.3627 | 338.4561 | 137.5051
1.6058 | 275.0875 | 293.7413 | 292.8618 | 23.359 | 338.7097 | 137.5437
1.6058 | 275.1139 | 293.7923 | 292.8196 | 23.3606 | 338.6719 | 137.5569
1.606 | 275.0343 | 293.8583 | 292.7271 | 23.3536 | 338.5661 | 137.5171
1.6063 | 274.954 | 293.7063 | 292.8523 | 23.3432 | 338.678 | 137.477
1.6065 | 274.9535 | 294.0643 | 292.4942 | 23.3411 | 338.3198 | 137.4768
1.6063 | 274.9542 | 294.2543 | 292.3044 | 23.3443 | 338.1301 | 137.4771
1.6064 | 275.0065 | 294.0793 | 292.4968 | 23.3454 | 338.3313 | 137.5033
1.6071 | 275.1628 | 294.1273 | 292.5009 | 23.3456 | 338.3614 | 137.5814
1.607 | 275.163 | 294.1903 | 292.438 | 23.3467 | 338.2985 | 137.5815
1.6071 | 275.11 | 293.8833 | 292.7273 | 23.3423 | 338.579 | 137.555
1.6074 | 275.0827 | 293.9933 | 292.6082 | 23.3364 | 338.4554 | 137.5414
1.6075 | 275.1086 | 293.8703 | 292.7399 | 23.3359 | 338.5913 | 137.5543
1.6076 | 275.0818 | 294.0043 | 292.5969 | 23.3321 | 338.4439 | 137.5409
1.6078 | 275.0814 | 293.9903 | 292.6108 | 23.3299 | 338.4577 | 137.5407
1.608 | 275.0807 | 293.8363 | 292.7646 | 23.3267 | 338.6113 | 137.5403
1.6082 | 275.1064 | 293.9793 | 292.6301 | 23.3251 | 338.4812 | 137.5532
1.6084 | 275.0532 | 294.1223 | 292.4694 | 23.3197 | 338.3116 | 137.5266
1.6084 | 275.0266 | 294.0743 | 292.5085 | 23.317 | 338.3463 | 137.5133
1.6084 | 275.0529 | 294.2023 | 292.3893 | 23.3186 | 338.2315 | 137.5265
1.609 | 275.1041 | 294.0863 | 292.5224 | 23.3144 | 338.3731 | 137.5521
1.609 | 275.1041 | 294.1203 | 292.4884 | 23.3144 | 338.3391 | 137.5521
1.6091 | 275.0773 | 294.2323 | 292.3674 | 23.3106 | 338.2136 | 137.5386
1.6093 | 275.0502 | 294.3413 | 292.2494 | 23.3058 | 338.0911 | 137.5251
1.6095 | 275.0761 | 294.3693 | 292.23 | 23.3052 | 338.0761 | 137.5381
1.6095 | 275.0759 | 294.5293 | 292.07 | 23.3042 | 337.916 | 137.538
1.6098 | 275.128 | 294.6033 | 292.0133 | 23.3042 | 337.868 | 137.564
1.61 | 275.1273 | 294.2223 | 292.3941 | 23.301 | 338.2487 | 137.5637
1.6101 | 275.1535 | 294.1963 | 292.4288 | 23.3016 | 338.2877 | 137.5767
1.6103 | 275.1 | 294.3533 | 292.254 | 23.2951 | 338.104 | 137.55
1.6106 | 275.0991 | 294.4663 | 292.1407 | 23.2908 | 337.9906 | 137.5496
1.6106 | 275.0725 | 294.4133 | 292.1848 | 23.2881 | 338.0303 | 137.5363
1.6107 | 275.0723 | 294.3203 | 292.2778 | 23.287 | 338.1231 | 137.5361
1.6109 | 275.0716 | 294.3723 | 292.2255 | 23.2838 | 338.0708 | 137.5358
1.611 | 275.0714 | 294.2603 | 292.3375 | 23.2827 | 338.1827 | 137.5357
1.6114 | 275.1492 | 294.3643 | 292.2594 | 23.2812 | 338.1176 | 137.5746
1.6114 | 275.1755 | 294.3023 | 292.3302 | 23.2829 | 338.1928 | 137.5878
1.6116 | 275.1487 | 294.4173 | 292.2062 | 23.2791 | 338.0644 | 137.5744
1.6118 | 275.148 | 294.2093 | 292.414 | 23.2759 | 338.272 | 137.574
1.612 | 275.1737 | 294.3863 | 292.2456 | 23.2743 | 338.1079 | 137.5869
1.6121 | 275.1735 | 294.2323 | 292.3995 | 23.2732 | 338.2618 | 137.5868
1.6123 | 275.1728 | 294.0673 | 292.5643 | 23.27 | 338.4264 | 137.5864
1.6125 | 275.2249 | 294.2653 | 292.3836 | 23.2701 | 338.2545 | 137.6125
1.6128 | 275.2504 | 294.2933 | 292.3641 | 23.2675 | 338.2392 | 137.6252
1.6131 | 275.1969 | 294.3403 | 292.2993 | 23.261 | 338.1655 | 137.5985
1.6132 | 275.1701 | 294.3683 | 292.2624 | 23.2572 | 338.1241 | 137.5851
1.6133 | 275.196 | 294.5023 | 292.137 | 23.2567 | 338.003 | 137.598
1.6134 | 275.1958 | 294.4223 | 292.2169 | 23.2556 | 338.0829 | 137.5979
1.6135 | 275.222 | 294.2343 | 292.4137 | 23.2562 | 338.284 | 137.611
1.6136 | 275.2215 | 294.2983 | 292.3495 | 23.2541 | 338.2198 | 137.6108
1.6138 | 275.1947 | 294.1563 | 292.4826 | 23.2503 | 338.3483 | 137.5973
1.6139 | 275.1942 | 294.1543 | 292.4844 | 23.2482 | 338.3501 | 137.5971
1.6141 | 275.1938 | 294.2953 | 292.3433 | 23.246 | 338.2089 | 137.5969
1.6143 | 275.2195 | 294.3293 | 292.3178 | 23.2445 | 338.1877 | 137.6097
1.6144 | 275.2456 | 294.3713 | 292.2845 | 23.245 | 338.1588 | 137.6228
1.6146 | 275.2713 | 294.1313 | 292.5331 | 23.2435 | 338.4117 | 137.6357
1.6149 | 275.3495 | 293.9373 | 292.7532 | 23.2441 | 338.6448 | 137.6748
1.615 | 275.2966 | 294.1273 | 292.5455 | 23.2398 | 338.4283 | 137.6483
1.6152 | 275.2959 | 294.2553 | 292.4173 | 23.2366 | 338.2999 | 137.6479
1.6155 | 275.2947 | 294.1553 | 292.5169 | 23.2313 | 338.3994 | 137.6474
1.6155 | 275.242 | 294.0313 | 292.6233 | 23.228 | 338.497 | 137.621
1.6155 | 275.2156 | 294.1353 | 292.5105 | 23.2264 | 338.3798 | 137.6078
1.6159 | 275.32 | 294.0533 | 292.6273 | 23.2276 | 338.514 | 137.66
1.6161 | 275.3723 | 294.1523 | 292.5458 | 23.2287 | 338.4411 | 137.6861
1.6161 | 275.2929 | 294.0123 | 292.6593 | 23.2227 | 338.5415 | 137.6465
1.6164 | 275.2656 | 294.2583 | 292.4042 | 23.2169 | 338.2818 | 137.6328
1.6166 | 275.2916 | 294.2663 | 292.4049 | 23.2164 | 338.2868 | 137.6458
1.6166 | 275.2386 | 294.0493 | 292.6042 | 23.212 | 338.4773 | 137.6193
1.6169 | 275.2904 | 293.7033 | 292.9675 | 23.211 | 338.8492 | 137.6452
1.6171 | 275.3689 | 293.9783 | 292.7186 | 23.2127 | 338.6134 | 137.6844
1.6172 | 275.3687 | 293.9863 | 292.7106 | 23.2117 | 338.6053 | 137.6843
1.6174 | 275.3418 | 294.1443 | 292.5436 | 23.2079 | 338.4339 | 137.6709
1.6177 | 275.2879 | 294.1593 | 292.5106 | 23.1993 | 338.392 | 137.644
1.6177 | 275.2879 | 294.5133 | 292.1566 | 23.1993 | 338.038 | 137.644
1.6178 | 275.2877 | 294.5933 | 292.0766 | 23.1983 | 337.9579 | 137.6439
1.6182 | 275.3657 | 294.4973 | 292.1986 | 23.1979 | 338.0929 | 137.6829
1.6183 | 275.3653 | 294.5483 | 292.1474 | 23.1957 | 338.0416 | 137.6826
1.6183 | 275.3389 | 294.4193 | 292.2676 | 23.1941 | 338.1574 | 137.6694
1.6185 | 275.391 | 294.5743 | 292.13 | 23.1942 | 338.0285 | 137.6955
1.6188 | 275.4167 | 294.5733 | 292.1396 | 23.1926 | 338.0423 | 137.7083
1.619 | 275.416 | 294.7183 | 291.9943 | 23.1894 | 337.897 | 137.708
1.6193 | 275.3887 | 294.7943 | 291.9092 | 23.1836 | 337.8073 | 137.6943
1.6193 | 275.3621 | 294.7453 | 291.9494 | 23.1809 | 337.843 | 137.681
1.6193 | 275.3885 | 294.8113 | 291.8922 | 23.1825 | 337.7902 | 137.6942
1.6199 | 275.4394 | 294.5823 | 292.1381 | 23.1773 | 338.0447 | 137.7197
1.6199 | 275.4658 | 294.3313 | 292.3979 | 23.1789 | 338.3089 | 137.7329
1.6199 | 275.4922 | 294.5843 | 292.1537 | 23.1805 | 338.0691 | 137.7461
1.6201 | 275.4651 | 294.5023 | 292.2267 | 23.1757 | 338.1376 | 137.7326
1.6204 | 275.4642 | 294.5453 | 292.1834 | 23.1715 | 338.0941 | 137.7321
1.6205 | 275.464 | 294.5823 | 292.1463 | 23.1704 | 338.057 | 137.732
1.6207 | 275.4635 | 294.6243 | 292.1042 | 23.1683 | 338.0148 | 137.7318
1.6208 | 275.4894 | 294.8393 | 291.8978 | 23.1678 | 337.8127 | 137.7447
1.6209 | 275.4626 | 294.9133 | 291.8149 | 23.1641 | 337.7253 | 137.7313
1.6213 | 275.5142 | 294.7943 | 291.9511 | 23.1621 | 337.8701 | 137.7571
1.6214 | 275.5404 | 294.9723 | 291.7818 | 23.1626 | 337.7052 | 137.7702
1.6215 | 275.4872 | 294.8313 | 291.9051 | 23.1573 | 337.8196 | 137.7436
1.6218 | 275.4601 | 294.9453 | 291.782 | 23.1525 | 337.6921 | 137.7301
1.6219 | 275.4597 | 294.8533 | 291.8739 | 23.1503 | 337.7838 | 137.7298
1.622 | 275.4592 | 294.9493 | 291.7777 | 23.1482 | 337.6876 | 137.7296
1.6223 | 275.4849 | 294.9673 | 291.7683 | 23.1467 | 337.6824 | 137.7424
1.6224 | 275.5636 | 295.0583 | 291.7035 | 23.1494 | 337.6308 | 137.7818
1.6226 | 275.5629 | 295.0143 | 291.7473 | 23.1463 | 337.6744 | 137.7814
1.6229 | 275.562 | 295.0293 | 291.732 | 23.142 | 337.659 | 137.781
1.6231 | 275.5613 | 294.8273 | 291.9338 | 23.1389 | 337.8607 | 137.7807
1.6233 | 275.5345 | 294.9533 | 291.7988 | 23.1351 | 337.7212 | 137.7672
1.6234 | 275.5342 | 294.6063 | 292.1457 | 23.1341 | 338.0681 | 137.7671
1.6235 | 275.5338 | 294.5113 | 292.2406 | 23.132 | 338.1629 | 137.7669
1.6236 | 275.5599 | 294.5023 | 292.2583 | 23.1325 | 338.185 | 137.78
1.6237 | 275.5861 | 294.5073 | 292.262 | 23.1331 | 338.193 | 137.793
1.6239 | 275.5854 | 294.4573 | 292.3118 | 23.1299 | 338.2427 | 137.7927
1.6242 | 275.6373 | 294.5933 | 292.1931 | 23.129 | 338.1326 | 137.8186
1.6244 | 275.6102 | 294.4343 | 292.3431 | 23.1242 | 338.2781 | 137.8051
1.6245 | 275.5834 | 294.5373 | 292.2311 | 23.1205 | 338.1617 | 137.7917
1.6247 | 275.5565 | 294.3963 | 292.3632 | 23.1167 | 338.2893 | 137.7783
1.6248 | 275.5825 | 294.5153 | 292.2528 | 23.1162 | 338.1832 | 137.7912
1.625 | 275.6082 | 294.3523 | 292.4244 | 23.1147 | 338.3591 | 137.8041
1.6253 | 275.66 | 294.2333 | 292.5607 | 23.1137 | 338.504 | 137.83
1.6254 | 275.6334 | 294.5553 | 292.2298 | 23.1111 | 338.1687 | 137.8167
1.6256 | 275.6329 | 294.2963 | 292.4886 | 23.109 | 338.4275 | 137.8165
1.6258 | 275.685 | 294.6163 | 292.186 | 23.109 | 338.1335 | 137.8425
1.626 | 275.6843 | 294.5103 | 292.2918 | 23.1059 | 338.2392 | 137.8422
1.6262 | 275.6573 | 294.3613 | 292.4318 | 23.1011 | 338.3746 | 137.8286
1.6263 | 275.657 | 294.2543 | 292.5387 | 23.1 | 338.4815 | 137.8285
1.6264 | 275.6568 | 294.4593 | 292.3336 | 23.099 | 338.2764 | 137.8284
1.6265 | 275.6564 | 294.4433 | 292.3495 | 23.0969 | 338.2922 | 137.8282
1.6266 | 275.6825 | 294.6733 | 292.1282 | 23.0975 | 338.0753 | 137.8413
1.6268 | 275.6818 | 294.8043 | 291.9969 | 23.0943 | 337.9439 | 137.8409
1.6269 | 275.6814 | 294.7273 | 292.0738 | 23.0922 | 338.0207 | 137.8407
1.6272 | 275.7068 | 294.5663 | 292.2433 | 23.0896 | 338.1944 | 137.8534
1.6274 | 275.7328 | 294.7713 | 292.0469 | 23.0891 | 338.0024 | 137.8664
1.6277 | 275.7319 | 294.4463 | 292.3716 | 23.0849 | 338.3269 | 137.8659
1.6279 | 275.7048 | 294.7503 | 292.0586 | 23.0802 | 338.0094 | 137.8524
1.6282 | 275.7566 | 294.6733 | 292.1529 | 23.0792 | 338.1123 | 137.8783
1.6283 | 275.7564 | 294.5593 | 292.2668 | 23.0782 | 338.2262 | 137.8782
1.6284 | 275.756 | 294.5653 | 292.2607 | 23.0761 | 338.22 | 137.878
1.6286 | 275.7819 | 294.6083 | 292.2263 | 23.0756 | 338.1899 | 137.8909
1.6286 | 275.8344 | 294.8693 | 291.9828 | 23.0778 | 337.9552 | 137.9172
1.6291 | 275.8592 | 294.6603 | 292.2001 | 23.072 | 338.1766 | 137.9296
1.6293 | 275.8587 | 294.4683 | 292.3919 | 23.0699 | 338.3684 | 137.9294
1.6294 | 275.8321 | 294.6383 | 292.213 | 23.0673 | 338.1851 | 137.9161
1.6295 | 275.7789 | 294.7433 | 292.0903 | 23.0619 | 338.0535 | 137.8895
1.6296 | 275.7785 | 294.7873 | 292.0462 | 23.0598 | 338.0092 | 137.8892
1.6298 | 275.7253 | 294.8113 | 292.0044 | 23.0545 | 337.9586 | 137.8626
1.6299 | 275.7514 | 294.5673 | 292.2571 | 23.0551 | 338.2157 | 137.8757
1.6301 | 275.8299 | 294.5343 | 292.3163 | 23.0568 | 338.2879 | 137.9149
1.6302 | 275.8822 | 294.6403 | 292.2277 | 23.0579 | 338.2081 | 137.9411
1.6305 | 275.8549 | 294.5883 | 292.2706 | 23.0521 | 338.2464 | 137.9274
1.6308 | 275.854 | 294.6543 | 292.2043 | 23.0479 | 338.18 | 137.927
1.6311 | 275.8531 | 294.6363 | 292.222 | 23.0437 | 338.1975 | 137.9265
1.631 | 275.8535 | 294.8843 | 291.9742 | 23.0458 | 337.9498 | 137.9268
1.631 | 275.8799 | 294.9943 | 291.873 | 23.0475 | 337.8529 | 137.9399
1.6314 | 275.984 | 294.8053 | 292.0967 | 23.0476 | 338.094 | 137.992
1.6315 | 276.0627 | 294.7603 | 292.1679 | 23.0504 | 338.1784 | 138.0314
1.6318 | 275.9829 | 294.9133 | 291.9883 | 23.0424 | 337.9854 | 137.9914
1.632 | 275.9295 | 294.9183 | 291.9655 | 23.036 | 337.9537 | 137.9647
1.6322 | 275.9024 | 294.9563 | 291.9185 | 23.0313 | 337.9022 | 137.9512
1.6321 | 275.9292 | 294.7923 | 292.0914 | 23.035 | 338.0796 | 137.9646
1.6327 | 275.9536 | 294.5983 | 292.2935 | 23.0272 | 338.2858 | 137.9768
1.6328 | 276.0061 | 294.7343 | 292.175 | 23.0294 | 338.176 | 138.003
1.6327 | 275.9799 | 294.7603 | 292.1403 | 23.0288 | 338.137 | 137.99
1.6329 | 275.9001 | 294.6613 | 292.2127 | 23.0208 | 338.1961 | 137.9501
1.6332 | 275.8994 | 294.6513 | 292.2225 | 23.0177 | 338.2057 | 137.9497
1.6333 | 275.9254 | 294.7213 | 292.1611 | 23.0172 | 338.1487 | 137.9627
1.6335 | 275.9247 | 294.7923 | 292.0899 | 23.0141 | 338.0773 | 137.9623
1.6337 | 275.9504 | 294.7333 | 292.1575 | 23.0126 | 338.1492 | 137.9752
1.634 | 275.9761 | 294.9333 | 291.966 | 23.0111 | 337.962 | 137.988
1.6343 | 275.9224 | 294.8093 | 292.0721 | 23.0037 | 338.0592 | 137.9612
1.6344 | 275.8956 | 295.0213 | 291.8512 | 23 | 337.8338 | 137.9478
1.6346 | 275.8949 | 295.0413 | 291.831 | 22.9968 | 337.8134 | 137.9474
1.6346 | 275.8949 | 295.0283 | 291.844 | 22.9968 | 337.8264 | 137.9474
1.6346 | 275.9213 | 295.0243 | 291.8568 | 22.9985 | 337.8436 | 137.9606
1.6348 | 275.9733 | 294.8913 | 292.0071 | 22.9986 | 338.0027 | 137.9867
1.6351 | 276.0254 | 294.7493 | 292.1665 | 22.9987 | 338.1707 | 138.0127
1.6352 | 275.9722 | 294.8353 | 292.0627 | 22.9933 | 338.0581 | 137.9861
1.6355 | 275.9977 | 294.9713 | 291.9352 | 22.9908 | 337.9348 | 137.9988
1.6357 | 275.997 | 294.8773 | 292.029 | 22.9877 | 338.0285 | 137.9985
1.6358 | 276.0231 | 294.9903 | 291.9247 | 22.9882 | 337.9286 | 138.0116
1.6362 | 276.022 | 294.7783 | 292.1363 | 22.983 | 338.14 | 138.011
1.6362 | 276.0481 | 294.8143 | 292.109 | 22.9836 | 338.1171 | 138.0241
1.6362 | 276.0745 | 295.0073 | 291.9248 | 22.9852 | 337.9373 | 138.0373
1.6365 | 276.1264 | 295.2063 | 291.7431 | 22.9843 | 337.7642 | 138.0632
1.6367 | 276.152 | 295.2383 | 291.7197 | 22.9828 | 337.745 | 138.076
1.637 | 276.0986 | 295.2293 | 291.7109 | 22.9764 | 337.7273 | 138.0493
1.6373 | 276.0711 | 295.2703 | 291.6607 | 22.9696 | 337.6726 | 138.0356
1.6374 | 276.0445 | 295.3533 | 291.5688 | 22.967 | 337.5762 | 138.0222
1.6375 | 276.0704 | 295.3903 | 291.5405 | 22.9665 | 337.5522 | 138.0352
1.6378 | 276.0961 | 295.3103 | 291.629 | 22.965 | 337.6451 | 138.0481
1.6378 | 276.1223 | 295.2363 | 291.7118 | 22.9656 | 337.7321 | 138.0611
1.638 | 276.0954 | 295.0923 | 291.8468 | 22.9619 | 337.8627 | 138.0477
1.6382 | 276.1211 | 295.1453 | 291.8024 | 22.9604 | 337.8226 | 138.0606
1.6383 | 276.147 | 295.2743 | 291.682 | 22.9599 | 337.7065 | 138.0735
1.6386 | 276.1727 | 295.0033 | 291.9616 | 22.9584 | 337.9904 | 138.0864
1.6388 | 276.1984 | 295.0423 | 291.9311 | 22.9569 | 337.9642 | 138.0992
1.6389 | 276.198 | 295.0853 | 291.888 | 22.9548 | 337.921 | 138.099
1.6391 | 276.2239 | 294.9703 | 292.0116 | 22.9544 | 338.0489 | 138.1119
1.6394 | 276.2493 | 294.9733 | 292.0171 | 22.9518 | 338.0587 | 138.1247
1.6395 | 276.1961 | 294.8753 | 292.0974 | 22.9465 | 338.1301 | 138.0981
1.6394 | 276.1964 | 295.0193 | 291.9535 | 22.9476 | 337.9862 | 138.0982
1.64 | 276.2475 | 294.8513 | 292.1385 | 22.9435 | 338.1798 | 138.1238
1.6402 | 276.2994 | 294.7283 | 292.2788 | 22.9426 | 338.3287 | 138.1497
1.6402 | 276.2996 | 294.8353 | 292.1719 | 22.9436 | 338.2218 | 138.1498
1.6404 | 276.2198 | 294.8583 | 292.1223 | 22.9357 | 338.1589 | 138.1099
1.6406 | 276.1664 | 294.8763 | 292.0865 | 22.9294 | 338.1142 | 138.0832
1.6408 | 276.1923 | 294.8513 | 292.1201 | 22.9289 | 338.1521 | 138.0961
1.6409 | 276.1918 | 294.8863 | 292.0849 | 22.9268 | 338.1169 | 138.0959
1.6411 | 276.2175 | 295.0323 | 291.9475 | 22.9253 | 337.9838 | 138.1088
1.6413 | 276.2696 | 295.1623 | 291.8349 | 22.9254 | 337.8798 | 138.1348
1.6416 | 276.2687 | 295.0843 | 291.9126 | 22.9213 | 337.9573 | 138.1343
1.6419 | 276.268 | 295.1073 | 291.8893 | 22.9182 | 337.934 | 138.134
1.6421 | 276.2409 | 295.0843 | 291.9033 | 22.9135 | 337.9435 | 138.1205
1.6421 | 276.2673 | 295.0903 | 291.9061 | 22.9151 | 337.9506 | 138.1336
1.6421 | 276.3198 | 295.0483 | 291.9656 | 22.9173 | 338.0189 | 138.1599
1.6424 | 276.3455 | 295.1003 | 291.9222 | 22.9158 | 337.9798 | 138.1728
1.6426 | 276.3712 | 295.1603 | 291.8707 | 22.9143 | 337.9326 | 138.1856
1.6427 | 276.318 | 295.1293 | 291.884 | 22.909 | 337.937 | 138.159
1.6429 | 276.3175 | 295.1933 | 291.8198 | 22.9069 | 337.8728 | 138.1588
1.6431 | 276.3169 | 295.4173 | 291.5956 | 22.9038 | 337.6484 | 138.1584
1.6432 | 276.3164 | 295.2233 | 291.7895 | 22.9018 | 337.8422 | 138.1582
1.6435 | 276.3685 | 295.0253 | 292.0048 | 22.9019 | 338.0662 | 138.1842
1.6436 | 276.3944 | 295.0333 | 292.0055 | 22.9014 | 338.0712 | 138.1972
1.644 | 276.3932 | 294.9283 | 292.1101 | 22.8963 | 338.1756 | 138.1966
1.6442 | 276.3398 | 295.0163 | 292.0043 | 22.89 | 338.0609 | 138.1699
1.6445 | 276.3916 | 295.0443 | 291.9935 | 22.8891 | 338.0588 | 138.1958
1.6446 | 276.4176 | 294.9553 | 292.0912 | 22.8886 | 338.1608 | 138.2088
1.6447 | 276.4173 | 295.1793 | 291.8671 | 22.8876 | 337.9367 | 138.2087
1.6448 | 276.4435 | 295.2183 | 291.8368 | 22.8881 | 337.9107 | 138.2217
1.645 | 276.4692 | 295.2073 | 291.8564 | 22.8866 | 337.9346 | 138.2346
1.6451 | 276.4953 | 295.3193 | 291.7531 | 22.8872 | 337.8357 | 138.2477
1.6453 | 276.521 | 295.3743 | 291.7067 | 22.8857 | 337.7935 | 138.2605
1.6455 | 276.4939 | 295.2583 | 291.8136 | 22.881 | 337.896 | 138.247
1.6457 | 276.4671 | 295.3753 | 291.6877 | 22.8774 | 337.7656 | 138.2336
1.6459 | 276.4664 | 295.2823 | 291.7805 | 22.8743 | 337.8582 | 138.2332
1.6462 | 276.4655 | 295.3103 | 291.7522 | 22.8702 | 337.8298 | 138.2328
1.6462 | 276.4917 | 295.1803 | 291.8909 | 22.8707 | 337.9728 | 138.2458
1.6462 | 276.4919 | 295.2593 | 291.812 | 22.8718 | 337.8939 | 138.2459
1.647 | 276.5685 | 295.6703 | 291.4265 | 22.8653 | 337.5213 | 138.2843
1.6468 | 276.5953 | 295.4213 | 291.6844 | 22.8689 | 337.7837 | 138.2977
1.647 | 276.5421 | 295.4893 | 291.5987 | 22.8637 | 337.6891 | 138.2711
1.6473 | 276.5412 | 295.4623 | 291.6254 | 22.8595 | 337.7156 | 138.2706
1.6473 | 276.5674 | 295.5483 | 291.5481 | 22.8601 | 337.6427 | 138.2837
1.6474 | 276.5935 | 295.5273 | 291.5778 | 22.8607 | 337.6768 | 138.2968
1.6478 | 276.6187 | 295.5493 | 291.5642 | 22.8571 | 337.6674 | 138.3094
1.648 | 276.6708 | 295.3753 | 291.7556 | 22.8573 | 337.8674 | 138.3354
1.6482 | 276.6437 | 295.5093 | 291.6126 | 22.8526 | 337.7199 | 138.3219
1.6484 | 276.5905 | 295.4473 | 291.6568 | 22.8473 | 337.7553 | 138.2953
1.6485 | 276.6165 | 295.5373 | 291.5755 | 22.8469 | 337.6782 | 138.3082
1.6487 | 276.616 | 295.5443 | 291.5683 | 22.8448 | 337.671 | 138.308
1.6489 | 276.6417 | 295.2463 | 291.8749 | 22.8433 | 337.9818 | 138.3208
1.649 | 276.6412 | 295.4993 | 291.6217 | 22.8413 | 337.7286 | 138.3206
1.6492 | 276.6669 | 295.2843 | 291.8453 | 22.8398 | 337.9565 | 138.3335
1.6495 | 276.5871 | 295.7403 | 291.3627 | 22.8319 | 337.4606 | 138.2936
1.6495 | 276.5871 | 295.5003 | 291.6027 | 22.8319 | 337.7006 | 138.2936
1.6497 | 276.6392 | 295.4883 | 291.6321 | 22.8321 | 337.7386 | 138.3196
1.6499 | 276.6649 | 295.4523 | 291.6766 | 22.8306 | 337.7874 | 138.3324
1.6498 | 276.6651 | 295.4623 | 291.6667 | 22.8316 | 337.7775 | 138.3325
1.6502 | 276.7167 | 295.5903 | 291.5559 | 22.8297 | 337.6753 | 138.3583
1.6505 | 276.7158 | 295.5343 | 291.6116 | 22.8256 | 337.7309 | 138.3579
1.6506 | 276.7156 | 295.5453 | 291.6005 | 22.8245 | 337.7198 | 138.3578
1.6509 | 276.6617 | 295.9133 | 291.2146 | 22.8162 | 337.3248 | 138.3308
1.6512 | 276.6871 | 295.7573 | 291.379 | 22.8137 | 337.4936 | 138.3436
1.6511 | 276.6612 | 295.7593 | 291.3684 | 22.8142 | 337.4786 | 138.3306
1.6512 | 276.6871 | 295.5643 | 291.572 | 22.8137 | 337.6866 | 138.3436
1.6516 | 276.7385 | 295.9153 | 291.2382 | 22.8108 | 337.3613 | 138.3693
1.6516 | 276.7912 | 295.8893 | 291.2817 | 22.814 | 337.4136 | 138.3956
1.6519 | 276.7378 | 295.7123 | 291.4409 | 22.8077 | 337.5639 | 138.3689
1.6521 | 276.7108 | 295.8673 | 291.2769 | 22.803 | 337.3954 | 138.3554
1.6523 | 276.7101 | 295.7283 | 291.4157 | 22.8 | 337.534 | 138.355
1.6524 | 276.6835 | 295.5453 | 291.5898 | 22.7974 | 337.7037 | 138.3417
1.6527 | 276.7617 | 295.8063 | 291.3549 | 22.7981 | 337.4818 | 138.3808
1.6528 | 276.8403 | 295.6133 | 291.5741 | 22.8008 | 337.7142 | 138.4202
1.653 | 276.8135 | 295.6883 | 291.4902 | 22.7972 | 337.6258 | 138.4068
1.6532 | 276.8392 | 295.7223 | 291.4647 | 22.7957 | 337.6046 | 138.4196
1.6535 | 276.7855 | 295.8503 | 291.3188 | 22.7884 | 337.4498 | 138.3928
1.6534 | 276.8121 | 295.9483 | 291.2297 | 22.791 | 337.3651 | 138.4061
1.6537 | 276.8112 | 296.0323 | 291.1454 | 22.7869 | 337.2806 | 138.4056
1.6538 | 276.8374 | 295.7933 | 291.3931 | 22.7875 | 337.5327 | 138.4187
1.6541 | 276.8365 | 295.7063 | 291.4798 | 22.7834 | 337.6192 | 138.4182
1.6542 | 276.8887 | 295.5073 | 291.6962 | 22.7846 | 337.8444 | 138.4444
1.6544 | 276.8881 | 295.6443 | 291.559 | 22.7815 | 337.707 | 138.444
1.6547 | 276.808 | 295.7243 | 291.4523 | 22.7727 | 337.587 | 138.404
1.6549 | 276.8339 | 295.7273 | 291.458 | 22.7722 | 337.597 | 138.417
1.655 | 276.8071 | 295.7183 | 291.458 | 22.7686 | 337.5926 | 138.4036
1.6549 | 276.8601 | 295.9623 | 291.2317 | 22.7728 | 337.375 | 138.43
1.6554 | 276.8849 | 295.8293 | 291.373 | 22.7673 | 337.5204 | 138.4424
1.6555 | 276.9374 | 295.7253 | 291.4945 | 22.7694 | 337.6507 | 138.4687
1.6556 | 276.9371 | 295.9413 | 291.2784 | 22.7684 | 337.4346 | 138.4686
1.6557 | 276.9103 | 295.9513 | 291.2594 | 22.7648 | 337.4112 | 138.4552
1.656 | 276.9358 | 295.7523 | 291.4669 | 22.7623 | 337.6229 | 138.4679
1.6562 | 276.9617 | 295.5993 | 291.6286 | 22.7618 | 337.7888 | 138.4808
1.6564 | 276.9346 | 295.7803 | 291.4385 | 22.7572 | 337.5943 | 138.4673
1.6567 | 276.9865 | 295.8193 | 291.4168 | 22.7563 | 337.5812 | 138.4932
1.6569 | 276.9594 | 295.8833 | 291.3438 | 22.7517 | 337.5037 | 138.4797
1.657 | 276.9064 | 295.7943 | 291.4151 | 22.7475 | 337.5662 | 138.4532
1.6571 | 276.9324 | 296.0283 | 291.1898 | 22.747 | 337.3452 | 138.4662
1.6572 | 276.9849 | 295.9493 | 291.2863 | 22.7492 | 337.4504 | 138.4924
1.6575 | 276.9839 | 295.8393 | 291.396 | 22.7451 | 337.56 | 138.492
1.6576 | 277.0099 | 295.9253 | 291.3186 | 22.7447 | 337.4869 | 138.5049
1.6578 | 277.0094 | 295.7663 | 291.4775 | 22.7426 | 337.6457 | 138.5047
1.658 | 276.956 | 295.8723 | 291.3537 | 22.7364 | 337.513 | 138.478
1.6583 | 276.9814 | 295.6783 | 291.5561 | 22.7339 | 337.7197 | 138.4907
1.6584 | 276.9812 | 295.8343 | 291.4001 | 22.7329 | 337.5636 | 138.4906
1.6586 | 277.0069 | 295.7553 | 291.4876 | 22.7315 | 337.6554 | 138.5034
1.6589 | 277.0323 | 295.5933 | 291.6581 | 22.729 | 337.8302 | 138.5162
1.659 | 277.0583 | 295.6523 | 291.6078 | 22.7286 | 337.7841 | 138.5291
1.659 | 277.0321 | 295.7743 | 291.477 | 22.728 | 337.6491 | 138.5161
1.659 | 277.0583 | 295.7833 | 291.4768 | 22.7286 | 337.6531 | 138.5291
1.6592 | 277.0576 | 295.5703 | 291.6895 | 22.7255 | 337.8658 | 138.5288
1.6595 | 277.083 | 295.4823 | 291.786 | 22.723 | 337.9665 | 138.5415
1.6597 | 277.0562 | 295.7863 | 291.4731 | 22.7194 | 337.6491 | 138.5281
1.6597 | 277.0562 | 295.7463 | 291.5131 | 22.7194 | 337.6891 | 138.5281
1.6599 | 277.1083 | 295.7623 | 291.5144 | 22.7196 | 337.6991 | 138.5541
1.6604 | 277.1594 | 295.7843 | 291.5095 | 22.7156 | 337.7027 | 138.5797
1.6606 | 277.1062 | 295.9233 | 291.3527 | 22.7104 | 337.5371 | 138.5531
1.6608 | 277.1055 | 296.1233 | 291.1525 | 22.7074 | 337.3368 | 138.5528
1.6608 | 277.1319 | 295.7743 | 291.5103 | 22.709 | 337.6989 | 138.5659
1.6608 | 277.1319 | 295.7523 | 291.5323 | 22.709 | 337.7209 | 138.5659
1.6612 | 277.2624 | 295.8063 | 291.5218 | 22.7108 | 337.7322 | 138.6312
1.6614 | 277.3146 | 295.6523 | 291.6932 | 22.712 | 337.9123 | 138.6573
1.6615 | 277.2614 | 295.6823 | 291.6455 | 22.7068 | 337.8557 | 138.6307
1.6618 | 277.2342 | 295.7653 | 291.5534 | 22.7011 | 337.7591 | 138.6171
1.662 | 277.2073 | 295.8293 | 291.4804 | 22.6975 | 337.6817 | 138.6037
1.6621 | 277.1805 | 295.8533 | 291.4475 | 22.6939 | 337.6443 | 138.5903
1.6623 | 277.2062 | 296.0113 | 291.2981 | 22.6925 | 337.4991 | 138.6031
1.6625 | 277.2057 | 295.7403 | 291.5689 | 22.6905 | 337.7699 | 138.6029
1.6626 | 277.2053 | 295.8023 | 291.5068 | 22.6884 | 337.7076 | 138.6026
1.6627 | 277.2051 | 295.7923 | 291.5167 | 22.6874 | 337.7175 | 138.6025
1.663 | 277.2041 | 295.8923 | 291.4164 | 22.6834 | 337.6171 | 138.6021
1.6633 | 277.2032 | 295.8393 | 291.4691 | 22.6793 | 337.6696 | 138.6016
1.6634 | 277.1764 | 295.9903 | 291.3091 | 22.6757 | 337.5052 | 138.5882
1.6636 | 277.2287 | 296.0053 | 291.3116 | 22.6769 | 337.5163 | 138.6143
1.6637 | 277.2546 | 296.0063 | 291.3192 | 22.6764 | 337.5283 | 138.6273
1.6638 | 277.2807 | 295.9573 | 291.3769 | 22.677 | 337.5904 | 138.6404
1.664 | 277.28 | 295.8243 | 291.5097 | 22.674 | 337.723 | 138.64
1.6642 | 277.3321 | 295.7083 | 291.643 | 22.6741 | 337.865 | 138.666
1.6645 | 277.3048 | 295.8343 | 291.5079 | 22.6685 | 337.7254 | 138.6524
1.6646 | 277.2518 | 295.7113 | 291.6133 | 22.6643 | 337.8219 | 138.6259
1.6647 | 277.2514 | 295.8443 | 291.4801 | 22.6623 | 337.6887 | 138.6257
1.6648 | 277.3039 | 295.7053 | 291.6366 | 22.6645 | 337.8539 | 138.6519
1.665 | 277.3034 | 295.8413 | 291.5005 | 22.6625 | 337.7177 | 138.6517
1.665 | 277.3296 | 295.8463 | 291.5042 | 22.663 | 337.7258 | 138.6648
1.6653 | 277.3287 | 296.1863 | 291.1639 | 22.659 | 337.3853 | 138.6643
1.6655 | 277.328 | 296.0353 | 291.3147 | 22.656 | 337.536 | 138.664
1.6657 | 277.2484 | 295.9823 | 291.3411 | 22.6492 | 337.5492 | 138.6242
1.6658 | 277.248 | 295.8913 | 291.432 | 22.6472 | 337.64 | 138.624
1.6661 | 277.247 | 295.8593 | 291.4637 | 22.6432 | 337.6715 | 138.6235
1.6662 | 277.2996 | 295.8803 | 291.4602 | 22.6453 | 337.6768 | 138.6498
1.6663 | 277.2991 | 295.9443 | 291.396 | 22.6433 | 337.6125 | 138.6495
1.6666 | 277.2982 | 296.3413 | 290.9987 | 22.6393 | 337.2151 | 138.6491
1.6667 | 277.298 | 296.3163 | 291.0237 | 22.6383 | 337.24 | 138.649
1.6669 | 277.2975 | 296.2353 | 291.1045 | 22.6363 | 337.3207 | 138.6487
1.6671 | 277.3229 | 295.9893 | 291.359 | 22.6338 | 337.5795 | 138.6615
1.6674 | 277.2959 | 296.2083 | 291.131 | 22.6292 | 337.3469 | 138.6479
1.6676 | 277.2688 | 296.3463 | 290.9839 | 22.6246 | 337.1954 | 138.6344
1.6679 | 277.2943 | 296.2983 | 291.0404 | 22.6222 | 337.2561 | 138.6471
1.6679 | 277.2677 | 296.1793 | 291.1506 | 22.6196 | 337.3618 | 138.6338
1.668 | 277.2675 | 296.1543 | 291.1755 | 22.6186 | 337.3867 | 138.6337
1.6682 | 277.2934 | 296.0693 | 291.2691 | 22.6182 | 337.4847 | 138.6467
1.6682 | 277.3459 | 295.9913 | 291.3646 | 22.6203 | 337.5889 | 138.6729
1.6684 | 277.3718 | 295.7933 | 291.5713 | 22.6199 | 337.7999 | 138.6859
1.6685 | 277.3977 | 295.7453 | 291.6279 | 22.6195 | 337.8609 | 138.6989
1.6688 | 277.3968 | 295.6593 | 291.7136 | 22.6154 | 337.9464 | 138.6984
1.669 | 277.4227 | 295.8003 | 291.5812 | 22.615 | 337.8183 | 138.7113
1.6692 | 277.3956 | 295.7913 | 291.5812 | 22.6104 | 337.8138 | 138.6978
1.6692 | 277.422 | 295.6113 | 291.77 | 22.612 | 338.007 | 138.711
1.6693 | 277.4481 | 295.8113 | 291.5787 | 22.6126 | 337.8201 | 138.7241
1.6697 | 277.4731 | 295.8423 | 291.556 | 22.6081 | 337.8016 | 138.7366
1.6699 | 277.4197 | 295.9623 | 291.4182 | 22.602 | 337.6549 | 138.7099
1.6701 | 277.419 | 295.7883 | 291.592 | 22.599 | 337.8285 | 138.7095
1.6702 | 277.3924 | 295.9953 | 291.3761 | 22.5964 | 337.6082 | 138.6962
1.6704 | 277.4184 | 295.9323 | 291.4478 | 22.5959 | 337.6842 | 138.7092
1.6704 | 277.4184 | 295.9873 | 291.3928 | 22.5959 | 337.6292 | 138.7092
1.6706 | 277.444 | 295.8773 | 291.5113 | 22.5945 | 337.752 | 138.722
1.6708 | 277.4433 | 295.9713 | 291.4171 | 22.5915 | 337.6577 | 138.7217
1.6709 | 277.4165 | 296.1503 | 291.2292 | 22.5879 | 337.4653 | 138.7083
1.6711 | 277.3897 | 296.1703 | 291.2002 | 22.5843 | 337.4318 | 138.6948
1.6713 | 277.4417 | 296.2083 | 291.1796 | 22.5845 | 337.4199 | 138.7209
1.6714 | 277.4679 | 296.1333 | 291.2633 | 22.5851 | 337.5079 | 138.7339
1.6715 | 277.4938 | 296.0923 | 291.3129 | 22.5846 | 337.5619 | 138.7469
1.6718 | 277.5192 | 296.0723 | 291.3414 | 22.5822 | 337.5946 | 138.7596
1.672 | 277.4922 | 295.9523 | 291.4524 | 22.5776 | 337.7011 | 138.7461
1.6721 | 277.492 | 296.0133 | 291.3913 | 22.5766 | 337.64 | 138.746
1.6723 | 277.4913 | 296.0763 | 291.3281 | 22.5736 | 337.5766 | 138.7456
1.6725 | 277.5172 | 295.9693 | 291.4437 | 22.5732 | 337.6966 | 138.7586
1.6728 | 277.4635 | 296.1493 | 291.2458 | 22.5661 | 337.4898 | 138.7318
1.6728 | 277.4897 | 296.1893 | 291.2146 | 22.5666 | 337.4628 | 138.7448
1.6731 | 277.5154 | 296.1033 | 291.3091 | 22.5652 | 337.5617 | 138.7577
1.6733 | 277.5147 | 296.1373 | 291.2749 | 22.5622 | 337.5273 | 138.7573
1.6734 | 277.5144 | 296.2953 | 291.1168 | 22.5612 | 337.3692 | 138.7572
1.6736 | 277.4874 | 296.1403 | 291.2628 | 22.5566 | 337.5107 | 138.7437
1.6738 | 277.5131 | 296.3293 | 291.0824 | 22.5552 | 337.3345 | 138.7565
1.6739 | 277.4862 | 296.2613 | 291.1414 | 22.5517 | 337.3891 | 138.7431
1.6742 | 277.5117 | 296.1573 | 291.2539 | 22.5492 | 337.5058 | 138.7558
1.6744 | 277.5112 | 296.3073 | 291.1037 | 22.5472 | 337.3556 | 138.7556
1.6744 | 277.5376 | 296.2353 | 291.1845 | 22.5488 | 337.4408 | 138.7688
1.6745 | 277.5374 | 296.0343 | 291.3855 | 22.5478 | 337.6417 | 138.7687
1.6747 | 277.5892 | 296.0823 | 291.3547 | 22.547 | 337.6196 | 138.7946
1.675 | 277.5621 | 296.3243 | 291.1037 | 22.5424 | 337.3641 | 138.7811
1.675 | 277.5355 | 296.2733 | 291.1458 | 22.5398 | 337.4018 | 138.7678
1.6751 | 277.5353 | 296.1513 | 291.2678 | 22.5388 | 337.5237 | 138.7677
1.6753 | 277.5874 | 296.1863 | 291.2501 | 22.539 | 337.5147 | 138.7937
1.6753 | 277.5874 | 296.3143 | 291.1221 | 22.539 | 337.3867 | 138.7937
1.6755 | 277.5605 | 296.4353 | 290.9922 | 22.5354 | 337.2523 | 138.7803
1.6758 | 277.586 | 296.3393 | 291.0967 | 22.533 | 337.361 | 138.793
1.6757 | 277.6126 | 296.4413 | 291.0035 | 22.5356 | 337.2723 | 138.8063
1.6759 | 277.6119 | 296.2813 | 291.1633 | 22.5326 | 337.4319 | 138.8059
1.6761 | 277.6376 | 296.6673 | 290.7859 | 22.5312 | 337.0588 | 138.8188
1.6764 | 277.6366 | 296.4463 | 291.0065 | 22.5272 | 337.2793 | 138.8183
1.6765 | 277.6628 | 296.3323 | 291.1293 | 22.5278 | 337.4064 | 138.8314
1.6768 | 277.6619 | 296.1763 | 291.285 | 22.5238 | 337.5619 | 138.8309
1.6771 | 277.6873 | 296.2953 | 291.1744 | 22.5214 | 337.4557 | 138.8437
1.6771 | 277.6873 | 296.3473 | 291.1224 | 22.5214 | 337.4037 | 138.8437
1.6774 | 277.6864 | 296.6723 | 290.7971 | 22.5174 | 337.0782 | 138.8432
1.6777 | 277.7119 | 296.5093 | 290.9686 | 22.515 | 337.2539 | 138.8559
1.6777 | 277.6325 | 296.4433 | 291.0082 | 22.5093 | 337.2803 | 138.8163
1.6779 | 277.6584 | 296.4833 | 290.9768 | 22.5089 | 337.2532 | 138.8292
1.6779 | 277.6848 | 296.2153 | 291.2536 | 22.5104 | 337.5344 | 138.8424
1.6781 | 277.6841 | 296.2903 | 291.1784 | 22.5075 | 337.4591 | 138.8421
1.6784 | 277.6832 | 296.3573 | 291.1111 | 22.5035 | 337.3916 | 138.8416
1.6785 | 277.6564 | 296.4703 | 290.9891 | 22.4999 | 337.2652 | 138.8282
1.6788 | 277.6557 | 296.3053 | 291.1539 | 22.4969 | 337.4298 | 138.8278
1.6791 | 277.6284 | 296.4003 | 291.0498 | 22.4914 | 337.3212 | 138.8142
1.6791 | 277.6545 | 296.6123 | 290.8465 | 22.492 | 337.1223 | 138.8273
1.6792 | 277.6807 | 296.9223 | 290.5452 | 22.4926 | 336.8253 | 138.8403
1.6794 | 277.7066 | 296.8603 | 290.6159 | 22.4921 | 336.9003 | 138.8533
1.6796 | 277.7323 | 296.8343 | 290.6504 | 22.4907 | 336.9391 | 138.8661
1.6798 | 277.7316 | 296.7253 | 290.7592 | 22.4878 | 337.0478 | 138.8658
1.6799 | 277.705 | 296.5013 | 290.9743 | 22.4852 | 337.2585 | 138.8525
1.6799 | 277.7311 | 296.6533 | 290.831 | 22.4858 | 337.1196 | 138.8656
1.68 | 277.7309 | 296.2873 | 291.197 | 22.4848 | 337.4854 | 138.8654
1.6802 | 277.7832 | 296.3033 | 291.1984 | 22.4859 | 337.4956 | 138.8916
1.6802 | 277.7829 | 296.3393 | 291.1623 | 22.4849 | 337.4595 | 138.8915
1.6804 | 277.7559 | 296.6313 | 290.8613 | 22.4804 | 337.1539 | 138.8779
1.6807 | 277.755 | 296.6193 | 290.873 | 22.4764 | 337.1655 | 138.8775
1.6809 | 277.7545 | 296.6463 | 290.8458 | 22.4744 | 337.1383 | 138.8773
1.681 | 277.7279 | 296.6863 | 290.797 | 22.4719 | 337.085 | 138.864
1.6813 | 277.727 | 296.3353 | 291.1477 | 22.4679 | 337.4355 | 138.8635
1.6813 | 277.7531 | 296.5233 | 290.9684 | 22.4685 | 337.2606 | 138.8766
1.6815 | 277.7788 | 296.5093 | 290.9909 | 22.4671 | 337.2874 | 138.8894
1.6818 | 277.8043 | 296.6253 | 290.8834 | 22.4647 | 337.1841 | 138.9021
1.6819 | 277.7777 | 296.7353 | 290.7646 | 22.4622 | 337.0608 | 138.8888
1.6823 | 277.8029 | 296.7213 | 290.787 | 22.4588 | 337.0874 | 138.9014
1.6823 | 277.8027 | 296.5013 | 291.0069 | 22.4578 | 337.3073 | 138.9013
1.6825 | 277.7758 | 296.4063 | 291.0929 | 22.4542 | 337.3889 | 138.8879
1.6827 | 277.7751 | 296.5743 | 290.9247 | 22.4513 | 337.2206 | 138.8876
1.6829 | 277.801 | 296.4333 | 291.0743 | 22.4509 | 337.3745 | 138.9005
1.683 | 277.7742 | 296.5603 | 290.9384 | 22.4473 | 337.2341 | 138.8871
1.6831 | 277.8004 | 296.6003 | 290.9071 | 22.4479 | 337.2072 | 138.9002
1.6832 | 277.7999 | 296.8933 | 290.614 | 22.4459 | 336.914 | 138.9
1.6834 | 277.8256 | 296.6573 | 290.8585 | 22.4445 | 337.1628 | 138.9128
1.6837 | 277.8249 | 296.6813 | 290.8343 | 22.4416 | 337.1384 | 138.9124
1.6839 | 277.8506 | 296.7863 | 290.7379 | 22.4402 | 337.0463 | 138.9253
1.684 | 277.8501 | 296.6093 | 290.9147 | 22.4382 | 337.2231 | 138.9251
1.684 | 277.8501 | 296.7833 | 290.7407 | 22.4382 | 337.0491 | 138.9251
1.684 | 277.9028 | 296.7593 | 290.7823 | 22.4413 | 337.0994 | 138.9514
1.6843 | 277.981 | 296.6223 | 290.9453 | 22.4421 | 337.2755 | 138.9905
1.6846 | 278.0328 | 296.7923 | 290.7926 | 22.4412 | 337.1314 | 139.0164
1.6848 | 278.0321 | 296.8533 | 290.7314 | 22.4383 | 337.0701 | 139.0161
1.6851 | 277.9524 | 296.6933 | 290.8648 | 22.4306 | 337.1902 | 138.9762
1.6851 | 277.9524 | 296.9693 | 290.5888 | 22.4306 | 336.9142 | 138.9762
1.6852 | 277.9783 | 296.8193 | 290.7474 | 22.4302 | 337.0771 | 138.9891
1.6856 | 278.0298 | 296.7013 | 290.8826 | 22.4284 | 337.2209 | 139.0149
1.6858 | 278.0291 | 296.8143 | 290.7694 | 22.4255 | 337.1076 | 139.0146
1.6859 | 277.9762 | 296.7023 | 290.8637 | 22.4213 | 337.1931 | 138.9881
1.6859 | 277.976 | 296.9173 | 290.6487 | 22.4204 | 336.978 | 138.988
1.6859 | 278.0287 | 296.7753 | 290.8082 | 22.4235 | 337.1463 | 139.0143
1.6861 | 278.0546 | 296.7593 | 290.8329 | 22.4231 | 337.1753 | 139.0273
1.6863 | 278.0803 | 296.6773 | 290.9234 | 22.4217 | 337.2701 | 139.0401
1.6865 | 278.0796 | 296.7593 | 290.8412 | 22.4187 | 337.1878 | 139.0398
1.6867 | 278.1055 | 296.6773 | 290.9318 | 22.4183 | 337.2827 | 139.0527
1.687 | 278.1309 | 296.5503 | 291.0673 | 22.4159 | 337.4225 | 139.0655
1.687 | 278.1307 | 296.5543 | 291.0632 | 22.415 | 337.4183 | 139.0653
1.6873 | 278.1561 | 296.5433 | 291.0827 | 22.4126 | 337.4421 | 139.0781
1.6877 | 278.2077 | 296.4553 | 291.1879 | 22.4108 | 337.5559 | 139.1039
1.6878 | 278.1548 | 296.5583 | 291.0673 | 22.4067 | 337.4264 | 139.0774
1.6878 | 278.1284 | 296.8143 | 290.8025 | 22.4051 | 337.1572 | 139.0642
1.6878 | 278.1545 | 296.6243 | 291.0012 | 22.4057 | 337.3603 | 139.0773
1.688 | 278.2066 | 296.7283 | 290.9145 | 22.4059 | 337.2823 | 139.1033
1.6883 | 278.232 | 296.7713 | 290.88 | 22.4035 | 337.252 | 139.116
1.6884 | 278.2318 | 296.8203 | 290.8309 | 22.4025 | 337.2029 | 139.1159
1.6886 | 278.2047 | 296.8593 | 290.7829 | 22.398 | 337.1504 | 139.1024
1.6889 | 278.1513 | 296.6003 | 291.0241 | 22.3919 | 337.3827 | 139.0757
1.689 | 278.1509 | 296.7063 | 290.918 | 22.39 | 337.2764 | 139.0754
1.6891 | 278.1504 | 296.6483 | 290.9758 | 22.388 | 337.3342 | 139.0752
1.6894 | 278.2024 | 296.6603 | 290.9811 | 22.3882 | 337.3482 | 139.1012
1.6894 | 278.2549 | 296.8033 | 290.8556 | 22.3903 | 337.2315 | 139.1275
1.6895 | 278.2547 | 296.6213 | 291.0376 | 22.3893 | 337.4134 | 139.1274
1.6897 | 278.2542 | 296.5993 | 291.0594 | 22.3874 | 337.4351 | 139.1271
1.6899 | 278.306 | 296.5743 | 291.1017 | 22.3865 | 337.486 | 139.153
1.6902 | 278.2788 | 296.7263 | 290.9406 | 22.3811 | 337.3204 | 139.1394
1.6904 | 278.2783 | 296.7553 | 290.9114 | 22.3791 | 337.2912 | 139.1392
1.6904 | 278.2783 | 296.7583 | 290.9084 | 22.3791 | 337.2882 | 139.1392
1.6904 | 278.3047 | 296.8443 | 290.8312 | 22.3807 | 337.2153 | 139.1523
1.691 | 278.3556 | 296.9223 | 290.7702 | 22.3759 | 337.1628 | 139.1778
1.6911 | 278.3815 | 296.6963 | 291.0048 | 22.3755 | 337.4017 | 139.1907
1.6911 | 278.3815 | 296.7613 | 290.9398 | 22.3755 | 337.3367 | 139.1907
1.6914 | 278.3278 | 296.9073 | 290.7759 | 22.3685 | 337.1639 | 139.1639
1.6916 | 278.301 | 296.7653 | 290.909 | 22.365 | 337.2925 | 139.1505
1.6917 | 278.3269 | 296.8383 | 290.8446 | 22.3646 | 337.2325 | 139.1635
1.6919 | 278.3526 | 296.8923 | 290.7992 | 22.3632 | 337.1913 | 139.1763
1.692 | 278.4314 | 296.8693 | 290.8485 | 22.3669 | 337.2537 | 139.2157
1.6922 | 278.4571 | 296.9233 | 290.803 | 22.3655 | 337.2125 | 139.2285
1.6924 | 278.4564 | 296.7563 | 290.9698 | 22.3626 | 337.3792 | 139.2282
1.6925 | 278.4562 | 296.5663 | 291.1597 | 22.3616 | 337.5691 | 139.2281
1.6926 | 278.4823 | 296.8123 | 290.9224 | 22.3622 | 337.3362 | 139.2412
1.6927 | 278.5082 | 296.7053 | 291.0381 | 22.3618 | 337.4561 | 139.2541
1.6929 | 278.5339 | 296.8653 | 290.8866 | 22.3604 | 337.3089 | 139.2669
1.6933 | 278.5327 | 296.5663 | 291.1852 | 22.3555 | 337.6074 | 139.2664
1.6935 | 278.4796 | 297.0233 | 290.7105 | 22.3504 | 337.1238 | 139.2398
1.6936 | 278.4791 | 296.7453 | 290.9884 | 22.3485 | 337.4015 | 139.2395
1.6935 | 278.4793 | 297.0013 | 290.7324 | 22.3494 | 337.1457 | 139.2397
1.6937 | 278.4789 | 296.8313 | 290.9023 | 22.3475 | 337.3154 | 139.2394
1.6943 | 278.5825 | 296.7713 | 290.9968 | 22.3459 | 337.4272 | 139.2912
1.694 | 278.6359 | 296.6223 | 291.1636 | 22.3519 | 337.6029 | 139.3179
1.6943 | 278.5561 | 296.7873 | 290.972 | 22.3443 | 337.3981 | 139.2781
1.6945 | 278.5818 | 296.9083 | 290.8596 | 22.3429 | 337.2899 | 139.2909
1.6946 | 278.6077 | 296.8703 | 290.9062 | 22.3425 | 337.3408 | 139.3038
1.6948 | 278.6334 | 296.8133 | 290.9718 | 22.3412 | 337.4107 | 139.3167
1.6951 | 278.659 | 296.8923 | 290.9013 | 22.3398 | 337.3445 | 139.3295
1.6953 | 278.6583 | 296.8193 | 290.9741 | 22.3369 | 337.4172 | 139.3292
1.6956 | 278.6311 | 297.0873 | 290.697 | 22.3314 | 337.1355 | 139.3155
1.6957 | 278.6042 | 297.0333 | 290.7421 | 22.3279 | 337.1761 | 139.3021
1.6959 | 278.6299 | 297.0403 | 290.7436 | 22.3265 | 337.182 | 139.315
1.6959 | 278.6299 | 296.8813 | 290.9026 | 22.3265 | 337.341 | 139.315
1.696 | 278.656 | 297.0093 | 290.7833 | 22.3271 | 337.226 | 139.328
1.6962 | 278.6819 | 297.1353 | 290.666 | 22.3267 | 337.113 | 139.341
1.6963 | 278.6551 | 297.1463 | 290.646 | 22.3232 | 337.0886 | 139.3276
1.6965 | 278.6544 | 297.0163 | 290.7758 | 22.3203 | 337.2182 | 139.3272
1.6967 | 278.6276 | 296.9423 | 290.8409 | 22.3168 | 337.2788 | 139.3138
1.697 | 278.6267 | 297.1363 | 290.6466 | 22.3129 | 337.0843 | 139.3133
1.697 | 278.6531 | 297.3003 | 290.4914 | 22.3144 | 336.9335 | 139.3265
1.6972 | 278.7051 | 297.2333 | 290.5757 | 22.3146 | 337.0265 | 139.3525
1.6975 | 278.7042 | 297.0663 | 290.7424 | 22.3107 | 337.1931 | 139.3521
1.6974 | 278.678 | 297.2053 | 290.5947 | 22.3101 | 337.041 | 139.339
1.6977 | 278.7035 | 297.0583 | 290.7502 | 22.3078 | 337.2007 | 139.3517
1.6978 | 278.7821 | 296.9433 | 290.8914 | 22.3105 | 337.355 | 139.391
1.6982 | 278.7019 | 296.9993 | 290.8086 | 22.301 | 337.2589 | 139.3509
1.6984 | 278.7012 | 296.9553 | 290.8524 | 22.2981 | 337.3026 | 139.3506
1.6986 | 278.7005 | 296.9793 | 290.8282 | 22.2951 | 337.2782 | 139.3502
1.6987 | 278.6739 | 297.2053 | 290.5933 | 22.2926 | 337.0389 | 139.3369
1.6988 | 278.6737 | 297.2973 | 290.5012 | 22.2916 | 336.9468 | 139.3368
1.6989 | 278.6998 | 297.3343 | 290.4729 | 22.2922 | 336.9229 | 139.3499
1.6989 | 278.7523 | 297.2313 | 290.5934 | 22.2943 | 337.0521 | 139.3761
1.6992 | 278.725 | 297.0573 | 290.7583 | 22.2889 | 337.2125 | 139.3625
1.6995 | 278.8034 | 297.0923 | 290.7495 | 22.2906 | 337.2167 | 139.4017
1.6997 | 278.8027 | 297.2353 | 290.6062 | 22.2877 | 337.0734 | 139.4014
1.6998 | 278.8022 | 296.9853 | 290.8561 | 22.2858 | 337.3231 | 139.4011
1.6999 | 278.802 | 297.2253 | 290.616 | 22.2848 | 337.083 | 139.401
1.7 | 278.8279 | 297.1253 | 290.7246 | 22.2844 | 337.196 | 139.414
1.7003 | 278.8536 | 297.2833 | 290.5752 | 22.2831 | 337.0508 | 139.4268
1.7003 | 278.8797 | 297.4003 | 290.4669 | 22.2836 | 336.9469 | 139.4399
1.7005 | 278.9317 | 297.2173 | 290.6672 | 22.2838 | 337.1559 | 139.4659
1.7008 | 278.8783 | 297.2623 | 290.6044 | 22.2778 | 337.0842 | 139.4392
1.7011 | 278.8247 | 297.5643 | 290.2846 | 22.2708 | 336.7553 | 139.4123
1.7012 | 278.7979 | 297.5413 | 290.2986 | 22.2673 | 336.7649 | 139.3989
1.7012 | 278.8242 | 297.3903 | 290.4584 | 22.2689 | 336.9291 | 139.4121
1.7014 | 278.8238 | 297.3763 | 290.4723 | 22.2669 | 336.9429 | 139.4119
1.7015 | 278.8497 | 297.2573 | 290.5999 | 22.2665 | 337.0748 | 139.4248
1.7016 | 278.8492 | 297.2923 | 290.5647 | 22.2646 | 337.0396 | 139.4246
1.7018 | 278.8751 | 296.8993 | 290.9664 | 22.2642 | 337.4456 | 139.4376
1.7021 | 278.9006 | 297.1783 | 290.6959 | 22.2619 | 337.1793 | 139.4503
1.7022 | 278.9001 | 297.1283 | 291.7457 | 22.2599 | 338.229 | 139.45
1.7024 | 278.8994 | 297.0823 | 290.7915 | 22.257 | 337.2747 | 139.4497
1.7026 | 278.8989 | 297.0513 | 290.8223 | 22.2551 | 337.3055 | 139.4495
1.7027 | 278.9248 | 297.0153 | 290.8669 | 22.2547 | 337.3544 | 139.4624
1.7029 | 278.898 | 296.9853 | 290.888 | 22.2512 | 337.371 | 139.449
1.703 | 278.8976 | 296.9593 | 290.9139 | 22.2493 | 337.3968 | 139.4488
1.7032 | 278.8971 | 297.1913 | 290.6817 | 22.2474 | 337.1646 | 139.4486
1.7033 | 278.9494 | 297.0533 | 290.8371 | 22.2485 | 337.3287 | 139.4747
1.7035 | 278.9225 | 297.0073 | 290.8742 | 22.245 | 337.3613 | 139.4613
1.7037 | 278.8955 | 297.2683 | 290.6042 | 22.2406 | 337.0867 | 139.4477
1.704 | 278.8946 | 297.2073 | 290.6649 | 22.2367 | 337.1473 | 139.4473
1.7041 | 278.868 | 297.2493 | 290.614 | 22.2342 | 337.092 | 139.434
1.7041 | 278.8414 | 297.2623 | 290.5921 | 22.2317 | 337.0657 | 139.4207
1.7042 | 278.8675 | 296.9723 | 290.8908 | 22.2323 | 337.3688 | 139.4338
1.7043 | 278.9461 | 297.0633 | 290.826 | 22.235 | 337.3171 | 139.4731
1.7046 | 278.9452 | 297.1973 | 290.6917 | 22.2311 | 337.1826 | 139.4726
1.7049 | 278.9445 | 297.2933 | 290.5955 | 22.2282 | 337.0863 | 139.4723
1.7049 | 278.9179 | 297.4583 | 290.4216 | 22.2257 | 336.908 | 139.459
1.7049 | 278.9443 | 297.2423 | 290.6464 | 22.2272 | 337.1371 | 139.4721
1.7051 | 278.9702 | 297.0373 | 290.8601 | 22.2268 | 337.3551 | 139.4851
1.7054 | 278.969 | 296.9983 | 290.8987 | 22.222 | 337.3935 | 139.4845
1.7057 | 278.9684 | 296.9353 | 290.9615 | 22.2191 | 337.4562 | 139.4842
1.7058 | 278.9679 | 296.8513 | 291.0453 | 22.2172 | 337.5399 | 139.4839
1.7058 | 278.9679 | 296.8553 | 291.0413 | 22.2172 | 337.5359 | 139.4839
1.7058 | 279.0206 | 296.8483 | 291.0659 | 22.2203 | 337.5693 | 139.5103
1.706 | 279.0463 | 296.7463 | 291.1764 | 22.2189 | 337.6841 | 139.5231
1.7064 | 279.0188 | 296.6663 | 291.2473 | 22.2126 | 337.7504 | 139.5094
1.7064 | 279.0188 | 296.7073 | 291.2063 | 22.2126 | 337.7094 | 139.5094
1.7065 | 279.0449 | 296.7163 | 291.206 | 22.2131 | 337.7134 | 139.5224
1.707 | 279.1224 | 296.7453 | 291.2028 | 22.211 | 337.7232 | 139.5612
1.7072 | 279.148 | 297.2023 | 290.7543 | 22.2097 | 337.279 | 139.574
1.7073 | 279.0685 | 297.1943 | 290.7358 | 22.2031 | 337.2472 | 139.5342
1.7072 | 279.0162 | 296.9613 | 290.9514 | 22.2019 | 337.4541 | 139.5081
1.7073 | 279.0951 | 297.0883 | 290.8507 | 22.2056 | 337.3665 | 139.5475
1.7076 | 279.1466 | 296.8433 | 291.1129 | 22.2039 | 337.6373 | 139.5733
1.7079 | 279.1196 | 296.7523 | 291.1949 | 22.1994 | 337.7148 | 139.5598
1.7081 | 279.0662 | 297.0363 | 290.8931 | 22.1935 | 337.4041 | 139.5331
1.7083 | 279.0655 | 296.8043 | 291.1248 | 22.1906 | 337.6358 | 139.5328
1.7084 | 279.065 | 296.9163 | 291.0127 | 22.1887 | 337.5235 | 139.5325
1.7084 | 279.0387 | 297.0483 | 290.8719 | 22.1871 | 337.3783 | 139.5193
1.7085 | 279.0648 | 297.1473 | 290.7816 | 22.1877 | 337.2924 | 139.5324
1.7087 | 279.0907 | 296.9863 | 290.9512 | 22.1873 | 337.4664 | 139.5454
1.7088 | 279.0902 | 297.0443 | 290.8931 | 22.1854 | 337.4081 | 139.5451
1.709 | 279.1159 | 296.9423 | 291.0036 | 22.184 | 337.523 | 139.558
1.7092 | 279.1416 | 297.1123 | 290.8422 | 22.1827 | 337.3658 | 139.5708
1.7095 | 279.1409 | 296.9613 | 290.993 | 22.1798 | 337.5164 | 139.5704
1.7096 | 279.1404 | 296.9023 | 291.0518 | 22.1779 | 337.5752 | 139.5702
1.7096 | 279.1141 | 296.8603 | 291.085 | 22.1763 | 337.604 | 139.557
1.71 | 279.192 | 297.0373 | 290.934 | 22.1762 | 337.466 | 139.596
1.7102 | 279.1913 | 297.0373 | 290.9338 | 22.1733 | 337.4656 | 139.5956
1.7103 | 279.1384 | 297.0123 | 290.9411 | 22.1692 | 337.4642 | 139.5692
1.7104 | 279.1379 | 296.9443 | 291.009 | 22.1673 | 337.5319 | 139.5689
1.7106 | 279.1109 | 297.0383 | 290.906 | 22.1629 | 337.4244 | 139.5554
1.7108 | 279.1104 | 296.9533 | 290.9908 | 22.161 | 337.5092 | 139.5552
1.7111 | 279.0831 | 297.0083 | 290.9267 | 22.1556 | 337.4406 | 139.5416
1.7112 | 279.0827 | 297.1623 | 290.7726 | 22.1537 | 337.2863 | 139.5413
1.711 | 279.0833 | 297.3053 | 290.6298 | 22.1565 | 337.1437 | 139.5417
1.7112 | 279.1354 | 297.3233 | 290.6291 | 22.1567 | 337.1517 | 139.5677
1.7117 | 279.2128 | 297.3063 | 290.6719 | 22.1546 | 337.2074 | 139.6064
1.7117 | 279.2392 | 297.0713 | 290.9157 | 22.1562 | 337.4556 | 139.6196
1.712 | 279.1858 | 297.2983 | 290.6709 | 22.1502 | 337.2019 | 139.5929
1.7121 | 279.159 | 297.1053 | 290.855 | 22.1468 | 337.3815 | 139.5795
1.7122 | 279.1585 | 297.3263 | 290.6338 | 22.1449 | 337.1603 | 139.5793
1.7124 | 279.1844 | 296.9963 | 290.9725 | 22.1445 | 337.5032 | 139.5922
1.7126 | 279.2101 | 297.1293 | 290.848 | 22.1431 | 337.383 | 139.605
1.7126 | 279.1837 | 297.0303 | 290.9382 | 22.1416 | 337.4689 | 139.5919
1.7128 | 279.1832 | 297.0353 | 290.9331 | 22.1397 | 337.4636 | 139.5916
1.713 | 279.2616 | 297.2703 | 290.7242 | 22.1414 | 337.2678 | 139.6308
1.713 | 279.2614 | 297.1643 | 290.8301 | 22.1405 | 337.3737 | 139.6307
1.7132 | 279.2082 | 297.1263 | 290.8504 | 22.1355 | 337.3851 | 139.6041
1.7135 | 279.2337 | 297.2423 | 290.7429 | 22.1332 | 337.2818 | 139.6168
1.7136 | 279.2068 | 297.0203 | 290.9559 | 22.1297 | 337.4904 | 139.6034
1.7138 | 279.2064 | 297.1033 | 290.8728 | 22.1278 | 337.4072 | 139.6032
1.714 | 279.232 | 297.0913 | 290.8933 | 22.1265 | 337.432 | 139.616
1.7142 | 279.2314 | 296.9863 | 290.9981 | 22.1236 | 337.5367 | 139.6157
1.7142 | 279.2577 | 297.1193 | 290.8739 | 22.1251 | 337.4169 | 139.6289
1.7142 | 279.3104 | 297.1303 | 290.8805 | 22.1282 | 337.4322 | 139.6552
1.7144 | 279.3361 | 297.2583 | 290.761 | 22.1269 | 337.317 | 139.668
1.7147 | 279.3352 | 297.1373 | 290.8817 | 22.1231 | 337.4376 | 139.6676
1.7149 | 279.2818 | 296.9743 | 291.0269 | 22.1171 | 337.5739 | 139.6409
1.715 | 279.2815 | 296.9073 | 291.0938 | 22.1162 | 337.6408 | 139.6408
1.715 | 279.3079 | 296.9573 | 291.0526 | 22.1177 | 337.6039 | 139.6539
1.7153 | 279.3333 | 297.0213 | 290.9971 | 22.1154 | 337.5527 | 139.6667
1.7155 | 279.3326 | 297.0293 | 290.9889 | 22.1125 | 337.5443 | 139.6663
1.7158 | 279.3317 | 297.3143 | 290.7036 | 22.1087 | 337.2589 | 139.6659
1.716 | 279.3047 | 297.1803 | 290.8286 | 22.1043 | 337.3793 | 139.6523
1.7161 | 279.3044 | 297.1653 | 290.8435 | 22.1034 | 337.3942 | 139.6522
1.7163 | 279.3303 | 297.3123 | 290.7051 | 22.103 | 337.2602 | 139.6652
1.7163 | 279.3564 | 297.2723 | 290.7538 | 22.1036 | 337.3132 | 139.6782
1.7164 | 279.3562 | 297.1463 | 290.8797 | 22.1026 | 337.4391 | 139.6781
1.7166 | 279.4085 | 297.4433 | 290.6002 | 22.1038 | 337.1682 | 139.7042
1.7168 | 279.4341 | 297.2743 | 290.7777 | 22.1025 | 337.3501 | 139.7171
1.7169 | 279.4073 | 297.3723 | 290.6708 | 22.099 | 337.2387 | 139.7037
1.7172 | 279.4064 | 297.3433 | 290.6995 | 22.0952 | 337.2672 | 139.7032
1.7173 | 279.4062 | 297.1213 | 290.9214 | 22.0942 | 337.4891 | 139.7031
1.7174 | 279.4584 | 297.2433 | 290.8168 | 22.0954 | 337.3932 | 139.7292
1.7177 | 279.4575 | 297.1743 | 290.8855 | 22.0916 | 337.4617 | 139.7287
1.7178 | 279.4045 | 297.1903 | 290.8518 | 22.0876 | 337.4193 | 139.7023
1.7182 | 279.4034 | 297.4703 | 290.5715 | 22.0828 | 337.1387 | 139.7017
1.7184 | 279.4027 | 297.5463 | 290.4952 | 22.0799 | 337.0624 | 139.7014
1.7185 | 279.3761 | 297.4763 | 290.5564 | 22.0775 | 337.1191 | 139.6881
1.7185 | 279.3759 | 297.1783 | 290.8543 | 22.0765 | 337.4169 | 139.6879
1.7187 | 279.4018 | 297.3383 | 290.7029 | 22.0761 | 337.2699 | 139.7009
1.7188 | 279.4013 | 297.1393 | 290.9018 | 22.0742 | 337.4687 | 139.7007
1.719 | 279.4272 | 297.3713 | 290.6784 | 22.0739 | 337.2496 | 139.7136
1.7192 | 279.4792 | 297.3843 | 290.6827 | 22.0741 | 337.2626 | 139.7396
1.7193 | 279.4526 | 297.5773 | 290.4809 | 22.0716 | 337.0563 | 139.7263
1.7195 | 279.452 | 297.3433 | 290.7147 | 22.0687 | 337.29 | 139.726
1.7197 | 279.4513 | 297.3933 | 290.6644 | 22.0659 | 337.2396 | 139.7256
1.7199 | 279.4506 | 297.5293 | 290.5282 | 22.063 | 337.1033 | 139.7253
1.7198 | 279.4245 | 297.3473 | 290.7015 | 22.0624 | 337.2722 | 139.7122
1.7201 | 279.4762 | 297.1783 | 290.8877 | 22.0617 | 337.4671 | 139.7381
1.7206 | 279.58 | 297.0943 | 291.0063 | 22.0612 | 337.603 | 139.79
1.7204 | 279.5807 | 297.3133 | 290.7876 | 22.064 | 337.3844 | 139.7904
1.7206 | 279.5012 | 297.4803 | 290.5941 | 22.0575 | 337.1776 | 139.7506
1.7208 | 279.5005 | 297.6153 | 290.4588 | 22.0547 | 337.0423 | 139.7503
1.7209 | 279.5266 | 297.5243 | 290.5585 | 22.0553 | 337.1463 | 139.7633
1.7211 | 279.5259 | 297.5513 | 290.5313 | 22.0524 | 337.119 | 139.763
1.7214 | 279.5777 | 297.4583 | 290.6416 | 22.0517 | 337.2379 | 139.7889
1.7215 | 279.6039 | 297.4653 | 290.6433 | 22.0522 | 337.2439 | 139.8019
1.7217 | 279.6295 | 297.7113 | 290.4058 | 22.0509 | 337.0108 | 139.8148
1.7219 | 279.6552 | 297.7193 | 290.4064 | 22.0496 | 337.0156 | 139.8276
1.7222 | 279.6543 | 297.5273 | 290.5981 | 22.0458 | 337.2071 | 139.8271
1.7223 | 279.6274 | 297.5543 | 290.5621 | 22.0424 | 337.1667 | 139.8137
1.7225 | 279.6006 | 297.6173 | 290.4902 | 22.039 | 337.0903 | 139.8003
1.7226 | 279.6531 | 297.5913 | 290.5337 | 22.0411 | 337.1426 | 139.8266
1.7228 | 279.6524 | 297.7003 | 290.4245 | 22.0382 | 337.0332 | 139.8262
1.7229 | 279.6783 | 297.8313 | 290.3021 | 22.0379 | 336.9152 | 139.8392
1.7231 | 279.6778 | 297.7453 | 290.3879 | 22.036 | 337.0009 | 139.8389
1.7233 | 279.6771 | 297.7913 | 290.3417 | 22.0331 | 336.9546 | 139.8386
1.7234 | 279.703 | 297.6313 | 290.5103 | 22.0328 | 337.1275 | 139.8515
1.7236 | 279.676 | 297.5233 | 290.6093 | 22.0284 | 337.222 | 139.838
1.7238 | 279.6755 | 297.8343 | 290.2982 | 22.0265 | 336.9108 | 139.8378
1.7239 | 279.6753 | 297.6163 | 290.5161 | 22.0255 | 337.1287 | 139.8377
1.7239 | 279.7014 | 297.5463 | 290.5948 | 22.0261 | 337.2117 | 139.8507
1.7242 | 279.7269 | 297.6173 | 290.5323 | 22.0239 | 337.1534 | 139.8634
1.7245 | 279.7525 | 297.5503 | 290.6078 | 22.0225 | 337.2333 | 139.8763
1.7245 | 279.7523 | 297.5663 | 290.5918 | 22.0216 | 337.2171 | 139.8761
1.7246 | 279.7521 | 297.5193 | 290.6387 | 22.0207 | 337.264 | 139.876
1.7247 | 279.7518 | 297.5393 | 290.6186 | 22.0197 | 337.2439 | 139.8759
1.725 | 279.777 | 297.7303 | 290.436 | 22.0165 | 337.0655 | 139.8885
1.7251 | 279.7504 | 297.6503 | 290.5071 | 22.014 | 337.1322 | 139.8752
1.7253 | 279.7763 | 297.9573 | 290.2088 | 22.0137 | 336.8382 | 139.8882
1.7254 | 279.8022 | 297.5503 | 290.6244 | 22.0133 | 337.2581 | 139.9011
1.7254 | 279.8022 | 297.7843 | 290.3904 | 22.0133 | 337.0241 | 139.9011
1.7257 | 279.8013 | 297.4253 | 290.7491 | 22.0095 | 337.3826 | 139.9006
1.7258 | 279.8011 | 297.5123 | 290.662 | 22.0086 | 337.2955 | 139.9005
1.7259 | 279.7743 | 297.6213 | 290.5441 | 22.0052 | 337.1731 | 139.8871
1.7262 | 279.826 | 297.6943 | 290.4883 | 22.0044 | 337.126 | 139.913
1.7264 | 279.8256 | 297.6313 | 290.5512 | 22.0025 | 337.1888 | 139.9128
1.7266 | 279.7719 | 297.8143 | 290.3503 | 21.9957 | 336.979 | 139.886
1.7266 | 279.7719 | 297.9333 | 290.2313 | 21.9957 | 336.86 | 139.886
1.7269 | 279.7974 | 297.6043 | 290.5688 | 21.9935 | 337.2017 | 139.8987
1.7272 | 279.8492 | 297.7993 | 290.3911 | 21.9927 | 337.0326 | 139.9246
1.7274 | 279.8223 | 297.5893 | 290.5921 | 21.9893 | 337.2292 | 139.9112
1.7277 | 279.7687 | 297.9103 | 290.2532 | 21.9825 | 336.8814 | 139.8844
1.7279 | 279.768 | 297.9263 | 290.237 | 21.9797 | 336.865 | 139.884
1.7279 | 279.768 | 297.7933 | 291.37 | 21.9797 | 337.998 | 139.884
1.728 | 279.7676 | 297.7843 | 290.3789 | 21.9778 | 337.0068 | 139.8838
1.728 | 279.8203 | 297.6033 | 290.5774 | 21.9808 | 337.2141 | 139.9101
1.7281 | 279.82 | 297.5073 | 290.6733 | 21.9799 | 337.31 | 139.91
1.7283 | 279.872 | 297.6053 | 290.5927 | 21.9801 | 337.238 | 139.936
1.7285 | 279.8977 | 297.4753 | 290.7312 | 21.9788 | 337.3809 | 139.9489
1.7288 | 279.8704 | 297.4123 | 290.7851 | 21.9735 | 337.4302 | 139.9352
1.7289 | 279.8439 | 297.4893 | 290.6993 | 21.971 | 337.3399 | 139.9219
1.7291 | 279.8432 | 297.5073 | 290.6811 | 21.9682 | 337.3216 | 139.9216
1.7291 | 279.8434 | 297.5323 | 290.6561 | 21.9691 | 337.2967 | 139.9217
1.7296 | 279.9208 | 297.3043 | 290.9099 | 21.9671 | 337.5634 | 139.9604
1.7296 | 279.9996 | 297.3913 | 290.8492 | 21.9708 | 337.5158 | 139.9998
1.7296 | 279.9469 | 297.4773 | 290.7456 | 21.9677 | 337.4035 | 139.9735
1.7299 | 279.9197 | 297.4773 | 290.7366 | 21.9624 | 337.3898 | 139.9598
1.7302 | 279.919 | 297.5113 | 290.7023 | 21.9596 | 337.3555 | 139.9595
1.7302 | 279.8924 | 297.5233 | 290.6815 | 21.9571 | 337.3302 | 139.9462
1.7304 | 279.9181 | 297.5893 | 290.624 | 21.9558 | 337.277 | 139.959
1.7308 | 279.996 | 297.5273 | 290.712 | 21.9557 | 337.378 | 139.998
1.731 | 279.9691 | 297.3663 | 290.864 | 21.9523 | 337.5256 | 139.9846
1.7311 | 279.916 | 297.5513 | 290.6613 | 21.9474 | 337.314 | 139.958
1.7314 | 279.9151 | 297.6063 | 290.606 | 21.9436 | 337.2585 | 139.9575
1.7315 | 279.8883 | 297.6943 | 290.5091 | 21.9402 | 337.1571 | 139.9441
1.7315 | 279.8619 | 298.0273 | 290.1673 | 21.9387 | 336.811 | 139.931
1.7316 | 279.9144 | 297.7193 | 290.4928 | 21.9408 | 337.1452 | 139.9572
1.7318 | 279.9666 | 297.9203 | 290.3092 | 21.942 | 336.9703 | 139.9833
1.7318 | 279.9664 | 297.9343 | 290.2951 | 21.941 | 336.9562 | 139.9832
1.7321 | 279.992 | 297.9493 | 290.2887 | 21.9397 | 336.954 | 139.996
1.7323 | 280.0177 | 298.0543 | 290.1922 | 21.9384 | 336.8618 | 140.0088
1.7326 | 279.9641 | 298.1263 | 290.1024 | 21.9316 | 336.763 | 139.982
1.7326 | 279.9638 | 298.1853 | 290.0433 | 21.9307 | 336.7039 | 139.9819
1.7329 | 279.9631 | 298.0333 | 290.195 | 21.9279 | 336.8556 | 139.9816
1.7331 | 279.9886 | 298.0183 | 290.2185 | 21.9256 | 336.8833 | 139.9943
1.7332 | 279.9093 | 298.0503 | 290.1601 | 21.9201 | 336.8116 | 139.9546
1.7334 | 279.9352 | 297.9033 | 290.3157 | 21.9198 | 336.9716 | 139.9676
1.7334 | 279.9615 | 297.8703 | 290.3575 | 21.9213 | 337.0178 | 139.9808
1.7337 | 279.987 | 298.0273 | 290.209 | 21.9191 | 336.8735 | 139.9935
1.7339 | 279.9599 | 297.9363 | 290.291 | 21.9147 | 336.951 | 139.98
1.7341 | 279.9592 | 297.8963 | 290.3307 | 21.9119 | 336.9906 | 139.9796
1.7342 | 279.9588 | 298.2443 | 289.9826 | 21.9101 | 336.6424 | 139.9794
1.7342 | 279.959 | 298.1683 | 290.0587 | 21.911 | 336.7185 | 139.9795
1.7343 | 279.9849 | 298.0853 | 290.1503 | 21.9106 | 336.8144 | 139.9924
1.7347 | 280.0628 | 297.9823 | 290.2793 | 21.9105 | 336.9564 | 140.0314
1.735 | 280.0092 | 298.0293 | 290.2144 | 21.9037 | 336.8826 | 140.0046
1.7352 | 279.9558 | 297.6173 | 290.6086 | 21.8979 | 337.2679 | 139.9779
1.7352 | 279.9558 | 297.9783 | 290.2476 | 21.8979 | 336.9069 | 139.9779
1.735 | 280.0089 | 298.0683 | 290.1753 | 21.9028 | 336.8435 | 140.0045
1.7355 | 280.0602 | 298.0693 | 290.1914 | 21.9002 | 336.8681 | 140.0301
1.7357 | 280.0859 | 298.0503 | 290.219 | 21.8989 | 336.8999 | 140.0429
1.7359 | 280.0588 | 298.0923 | 290.1679 | 21.8946 | 336.8444 | 140.0294
1.7361 | 280.0057 | 298.0403 | 290.2022 | 21.8897 | 336.8698 | 140.0028
1.736 | 280.0059 | 298.0463 | 290.1963 | 21.8906 | 336.864 | 140.003
1.7363 | 280.1104 | 298.0533 | 290.2241 | 21.893 | 336.9092 | 140.0552
1.7366 | 280.1095 | 298.0693 | 290.2078 | 21.8892 | 336.8927 | 140.0547
1.7369 | 280.1349 | 298.0393 | 290.2463 | 21.887 | 336.9354 | 140.0674
1.737 | 280.1081 | 297.9963 | 290.2804 | 21.8836 | 336.965 | 140.054
1.737 | 280.0817 | 298.0673 | 290.2006 | 21.8821 | 336.8809 | 140.0409
1.7372 | 280.1601 | 298.0043 | 290.2897 | 21.8839 | 336.983 | 140.08
1.7375 | 280.1857 | 297.9843 | 290.3182 | 21.8826 | 337.0159 | 140.0929
1.7375 | 280.1592 | 298.0953 | 290.1984 | 21.8801 | 336.8916 | 140.0796
1.7378 | 280.1846 | 297.8643 | 290.4379 | 21.8779 | 337.1353 | 140.0923
1.738 | 280.2102 | 298.1263 | 290.1844 | 21.8766 | 336.8861 | 140.1051
1.7382 | 280.1571 | 298.0393 | 290.2537 | 21.8717 | 336.9465 | 140.0785
1.7383 | 280.1832 | 298.2463 | 290.0554 | 21.8723 | 336.7526 | 140.0916
1.7384 | 280.1827 | 298.1423 | 290.1592 | 21.8704 | 336.8564 | 140.0914
1.7386 | 280.182 | 298.0013 | 290.3 | 21.8676 | 336.997 | 140.091
1.7388 | 280.2079 | 298.1363 | 290.1736 | 21.8673 | 336.875 | 140.104
1.739 | 280.2072 | 298.1003 | 290.2094 | 21.8645 | 336.9106 | 140.1036
1.7392 | 280.2329 | 298.1473 | 290.171 | 21.8632 | 336.8764 | 140.1164
1.7394 | 280.2324 | 297.9663 | 290.3518 | 21.8613 | 337.0572 | 140.1162
1.7396 | 280.2581 | 298.0893 | 290.2374 | 21.8601 | 336.947 | 140.129
1.7398 | 280.2574 | 298.2863 | 290.0401 | 21.8573 | 336.7497 | 140.1287
1.7399 | 280.2569 | 298.2493 | 290.077 | 21.8554 | 336.7865 | 140.1285
1.74 | 280.2304 | 298.2113 | 290.1061 | 21.853 | 336.8112 | 140.1152
1.7399 | 280.2569 | 298.2513 | 290.075 | 21.8554 | 336.7845 | 140.1285
1.7405 | 280.308 | 298.3053 | 290.038 | 21.8519 | 336.756 | 140.154
1.7406 | 280.3339 | 297.9683 | 290.3836 | 21.8516 | 337.1059 | 140.1669
1.7408 | 280.2805 | 298.1123 | 290.2218 | 21.8457 | 336.9353 | 140.1403
1.7409 | 280.2276 | 297.9023 | 290.4142 | 21.8418 | 337.1188 | 140.1138
1.7411 | 280.2532 | 298.0833 | 290.2417 | 21.8405 | 336.9506 | 140.1266
1.7411 | 280.2269 | 297.7863 | 290.53 | 21.839 | 337.2344 | 140.1134
1.7413 | 280.2525 | 298.2243 | 290.1005 | 21.8377 | 336.8093 | 140.1263
1.7416 | 280.3045 | 298.3303 | 290.0118 | 21.838 | 336.7293 | 140.1523
1.7418 | 280.3036 | 298.2263 | 290.1155 | 21.8342 | 336.8328 | 140.1518
1.742 | 280.2768 | 298.2083 | 290.1246 | 21.8309 | 336.8374 | 140.1384
1.7423 | 280.2759 | 298.3033 | 290.0293 | 21.8271 | 336.7419 | 140.1379
1.7424 | 280.2754 | 298.3453 | 289.9871 | 21.8253 | 336.6997 | 140.1377
1.7426 | 280.3013 | 298.3203 | 290.0208 | 21.8249 | 336.7377 | 140.1507
1.7427 | 280.3011 | 298.4003 | 289.9407 | 21.824 | 336.6575 | 140.1505
1.7427 | 280.3535 | 298.2423 | 290.1162 | 21.8261 | 336.8418 | 140.1768
1.7429 | 280.3792 | 298.1053 | 290.2617 | 21.8248 | 336.9916 | 140.1896
1.7431 | 280.4051 | 298.0703 | 290.3054 | 21.8245 | 337.0395 | 140.2025
1.7432 | 280.3783 | 298.1133 | 290.2534 | 21.8211 | 336.9831 | 140.1891
1.7435 | 280.4039 | 298.0773 | 290.298 | 21.8199 | 337.032 | 140.202
1.7437 | 280.3767 | 298.1263 | 290.2399 | 21.8146 | 336.9693 | 140.1883
1.7439 | 280.3762 | 298.4813 | 289.8847 | 21.8128 | 336.6141 | 140.1881
1.744 | 280.4023 | 298.5253 | 289.8494 | 21.8134 | 336.5832 | 140.2012
1.744 | 280.4023 | 298.3833 | 289.9914 | 21.8134 | 336.7252 | 140.2012
1.7443 | 280.4275 | 298.2003 | 290.1828 | 21.8102 | 336.9207 | 140.2137
1.7446 | 280.4529 | 298.1573 | 290.2343 | 21.808 | 336.9765 | 140.2265
1.7446 | 280.4266 | 298.3083 | 290.0745 | 21.8065 | 336.8123 | 140.2133
1.7446 | 280.4529 | 298.3893 | 290.0023 | 21.808 | 336.7445 | 140.2265
1.745 | 280.5045 | 298.3123 | 290.0965 | 21.8064 | 336.8472 | 140.2522
1.7454 | 280.5033 | 298.6733 | 289.7351 | 21.8018 | 336.4857 | 140.2517
1.7456 | 280.476 | 298.4093 | 289.99 | 21.7966 | 336.736 | 140.238
1.7456 | 280.476 | 298.4513 | 289.948 | 21.7966 | 336.694 | 140.238
1.7456 | 280.4763 | 298.4073 | 289.9921 | 21.7975 | 336.7381 | 140.2381
1.746 | 280.5276 | 298.6213 | 289.7952 | 21.795 | 336.5498 | 140.2638
1.7463 | 280.553 | 298.3823 | 290.0427 | 21.7928 | 336.8015 | 140.2765
1.7465 | 280.4735 | 298.6163 | 289.7822 | 21.7864 | 336.5277 | 140.2367
1.7463 | 280.4476 | 298.4873 | 289.9025 | 21.7867 | 336.6438 | 140.2238
1.7465 | 280.4996 | 298.5243 | 289.8829 | 21.787 | 336.6328 | 140.2498
1.7469 | 280.5511 | 298.4233 | 290.001 | 21.7854 | 336.7596 | 140.2756
1.7472 | 280.4975 | 298.4923 | 289.9142 | 21.7787 | 336.6638 | 140.2488
1.7474 | 280.4968 | 298.4773 | 289.9289 | 21.7759 | 336.6784 | 140.2484
1.7476 | 280.5225 | 298.5683 | 289.8465 | 21.7746 | 336.6002 | 140.2612
1.7478 | 280.5484 | 298.4553 | 289.9681 | 21.7743 | 336.7262 | 140.2742
1.7478 | 280.5481 | 298.4683 | 289.955 | 21.7734 | 336.7131 | 140.2741
1.7479 | 280.5479 | 298.4593 | 289.964 | 21.7724 | 336.722 | 140.274
1.7481 | 280.5474 | 298.3683 | 290.0548 | 21.7706 | 336.8127 | 140.2737
1.7482 | 280.5733 | 298.1493 | 290.2824 | 21.7702 | 337.0447 | 140.2867
1.7484 | 280.5992 | 298.3643 | 290.0761 | 21.7699 | 336.8426 | 140.2996
1.7486 | 280.6512 | 298.4053 | 290.0524 | 21.7701 | 336.8276 | 140.3256
1.7488 | 280.6505 | 298.3533 | 290.1042 | 21.7674 | 336.8793 | 140.3253
1.749 | 280.6235 | 298.6183 | 289.8302 | 21.7631 | 336.6007 | 140.3117
1.7492 | 280.6228 | 298.7333 | 289.7149 | 21.7603 | 336.4854 | 140.3114
1.7494 | 280.5694 | 298.7053 | 289.7251 | 21.7546 | 336.4867 | 140.2847
1.7496 | 280.5953 | 298.8343 | 289.6048 | 21.7542 | 336.3706 | 140.2976
1.7497 | 280.6212 | 298.6383 | 289.8094 | 21.7539 | 336.5796 | 140.3106
1.7497 | 280.5948 | 298.4513 | 289.9876 | 21.7524 | 336.7534 | 140.2974
1.7499 | 280.6734 | 298.5803 | 289.8848 | 21.755 | 336.6637 | 140.3367
1.7501 | 280.7517 | 298.4763 | 290.0149 | 21.7568 | 336.8069 | 140.3759
1.7504 | 280.7245 | 298.3853 | 290.0968 | 21.7516 | 336.8842 | 140.3622
1.7506 | 280.6974 | 298.1823 | 290.2908 | 21.7473 | 337.0737 | 140.3487
1.7508 | 280.697 | 298.4363 | 290.0367 | 21.7455 | 336.8195 | 140.3485
1.7509 | 280.7228 | 298.4173 | 290.0643 | 21.7452 | 336.8514 | 140.3614
1.7512 | 280.7483 | 298.3293 | 290.1608 | 21.743 | 336.9521 | 140.3741
1.7513 | 280.748 | 298.6143 | 289.8757 | 21.7421 | 336.667 | 140.374
1.7513 | 280.7478 | 298.6543 | 289.8356 | 21.7411 | 336.6269 | 140.3739
1.7515 | 280.8 | 298.5603 | 289.947 | 21.7423 | 336.747 | 140.4
1.7517 | 280.8257 | 298.1373 | 290.3786 | 21.741 | 337.1828 | 140.4128
1.7521 | 280.7982 | 298.3773 | 290.1294 | 21.7349 | 336.9291 | 140.3991
1.7523 | 280.7711 | 298.3703 | 290.1274 | 21.7307 | 336.9226 | 140.3856
1.7522 | 280.7714 | 298.3623 | 290.1355 | 21.7316 | 336.9307 | 140.3857
1.7523 | 280.7975 | 298.2213 | 290.2852 | 21.7322 | 337.0847 | 140.3987
1.7527 | 280.9015 | 298.5673 | 289.9738 | 21.7327 | 336.7907 | 140.4507
1.753 | 280.8744 | 298.4043 | 290.1278 | 21.7284 | 336.9402 | 140.4372
1.7532 | 280.8735 | 298.3683 | 290.1635 | 21.7247 | 336.9757 | 140.4367
1.7533 | 280.8469 | 298.4903 | 290.0326 | 21.7223 | 336.8405 | 140.4235
1.7535 | 280.8465 | 298.3943 | 290.1285 | 21.7205 | 336.9362 | 140.4232
1.7537 | 280.8721 | 298.3073 | 290.224 | 21.7192 | 337.0361 | 140.4361
1.7538 | 280.8719 | 298.3443 | 290.187 | 21.7183 | 336.9989 | 140.4359
1.754 | 280.8712 | 298.3893 | 290.1417 | 21.7155 | 336.9536 | 140.4356
1.7542 | 280.9232 | 298.5413 | 290.0071 | 21.7158 | 336.8276 | 140.4616
1.7543 | 280.9227 | 298.4593 | 290.0889 | 21.714 | 336.9094 | 140.4614
1.7545 | 280.9222 | 298.5913 | 289.9567 | 21.7121 | 336.7771 | 140.4611
1.7547 | 280.9216 | 298.5923 | 289.9555 | 21.7094 | 336.7758 | 140.4608
1.7549 | 280.9209 | 298.5803 | 289.9673 | 21.7066 | 336.7874 | 140.4604
1.7552 | 280.9202 | 298.5963 | 289.9511 | 21.7039 | 336.7711 | 140.4601
1.7553 | 280.946 | 298.3083 | 290.2477 | 21.7035 | 337.072 | 140.473
1.7554 | 280.9722 | 298.3803 | 290.1844 | 21.7041 | 337.0131 | 140.4861
1.7554 | 280.9985 | 298.5033 | 290.0702 | 21.7056 | 336.9032 | 140.4992
1.7562 | 281.1013 | 298.6003 | 290.0074 | 21.7015 | 336.8577 | 140.5507
1.7561 | 281.1279 | 298.4063 | 290.2103 | 21.704 | 337.0649 | 140.5639
1.7562 | 281.0223 | 298.4473 | 290.1341 | 21.697 | 336.9711 | 140.5111
1.7563 | 280.9955 | 298.5703 | 290.0022 | 21.6937 | 336.8347 | 140.4977
1.7565 | 280.9948 | 298.4493 | 290.1229 | 21.691 | 336.9554 | 140.4974
1.7566 | 281.0209 | 298.3183 | 290.2626 | 21.6915 | 337.0995 | 140.5105
1.7568 | 281.0202 | 298.2203 | 290.3604 | 21.6888 | 337.1971 | 140.5101
1.7572 | 281.0717 | 298.2963 | 290.3016 | 21.6872 | 337.1469 | 140.5359
1.7574 | 281.0184 | 298.3133 | 290.2668 | 21.6815 | 337.1032 | 140.5092
1.7575 | 280.9918 | 298.3113 | 290.2599 | 21.6791 | 337.0919 | 140.4959
1.7576 | 280.9916 | 298.3573 | 290.2139 | 21.6781 | 337.0458 | 140.4958
1.7576 | 281.0179 | 298.3003 | 290.2796 | 21.6796 | 337.1159 | 140.5089
1.7579 | 281.0694 | 298.4543 | 290.1428 | 21.6781 | 336.9877 | 140.5347
1.7581 | 281.0951 | 298.3983 | 290.2074 | 21.6768 | 337.0565 | 140.5475
1.7582 | 281.0948 | 298.5963 | 290.0093 | 21.6759 | 336.8584 | 140.5474
1.7584 | 281.0678 | 298.5953 | 290.0013 | 21.6717 | 336.8459 | 140.5339
1.7587 | 281.0408 | 298.7023 | 289.8853 | 21.6674 | 336.7254 | 140.5204
1.7589 | 281.0401 | 298.6033 | 289.984 | 21.6647 | 336.824 | 140.52
1.7591 | 281.0394 | 298.4883 | 290.0988 | 21.6619 | 336.9387 | 140.5197
1.7593 | 281.0914 | 298.7763 | 289.8281 | 21.6622 | 336.6767 | 140.5457
1.7594 | 281.0911 | 298.6783 | 289.926 | 21.6613 | 336.7746 | 140.5456
1.7594 | 281.0911 | 298.6753 | 289.929 | 21.6613 | 336.7776 | 140.5456
1.7597 | 281.1429 | 298.8283 | 289.7933 | 21.6606 | 336.6504 | 140.5714
1.76 | 281.1156 | 298.7633 | 289.8492 | 21.6555 | 336.7018 | 140.5578
1.7601 | 281.1152 | 298.8003 | 289.8121 | 21.6537 | 336.6646 | 140.5576
1.7603 | 281.0881 | 298.6843 | 289.919 | 21.6494 | 336.7671 | 140.5441
1.7603 | 281.0884 | 298.6883 | 289.9151 | 21.6503 | 336.7632 | 140.5442
1.7606 | 281.1926 | 298.8943 | 289.7439 | 21.6518 | 336.6093 | 140.5963
1.7609 | 281.2182 | 299.0573 | 289.5894 | 21.6505 | 336.4591 | 140.6091
1.761 | 281.1914 | 298.8203 | 289.8175 | 21.6472 | 336.6827 | 140.5957
1.7612 | 281.1644 | 298.7823 | 289.8465 | 21.643 | 336.7072 | 140.5822
1.7614 | 281.1637 | 298.7083 | 289.9202 | 21.6402 | 336.7808 | 140.5818
1.7615 | 281.1634 | 298.6503 | 289.9781 | 21.6393 | 336.8387 | 140.5817
1.7617 | 281.1627 | 298.8243 | 289.8039 | 21.6366 | 336.6644 | 140.5814
1.7619 | 281.215 | 298.7003 | 289.9453 | 21.6378 | 336.8145 | 140.6075
1.7622 | 281.1877 | 298.6893 | 289.9472 | 21.6326 | 336.8118 | 140.5938
1.7624 | 281.1607 | 298.9483 | 289.6792 | 21.6284 | 336.5393 | 140.5803
1.7625 | 281.1602 | 298.7763 | 289.8511 | 21.6266 | 336.7111 | 140.5801
1.7627 | 281.1334 | 299.0543 | 289.5641 | 21.6233 | 336.4197 | 140.5667
1.7628 | 281.1858 | 298.9673 | 289.6686 | 21.6253 | 336.5329 | 140.5929
1.7629 | 281.1854 | 298.9103 | 289.7255 | 21.6235 | 336.5897 | 140.5927
1.7632 | 281.2108 | 298.7643 | 289.8799 | 21.6214 | 336.7484 | 140.6054
1.7634 | 281.1838 | 298.6473 | 289.9879 | 21.6172 | 336.8519 | 140.5919
1.7636 | 281.2094 | 298.7113 | 289.9325 | 21.6159 | 336.8007 | 140.6047
1.7638 | 281.1826 | 298.6233 | 290.0115 | 21.6126 | 336.8753 | 140.5913
1.764 | 281.2082 | 298.6293 | 290.0141 | 21.6114 | 336.8821 | 140.6041
1.7641 | 281.2341 | 298.7683 | 289.8837 | 21.6111 | 336.7561 | 140.6171
1.7642 | 281.2075 | 298.4733 | 290.1698 | 21.6087 | 337.0378 | 140.6038
1.7644 | 281.2334 | 298.6393 | 290.0125 | 21.6083 | 336.8847 | 140.6167
1.7645 | 281.2593 | 298.6283 | 290.0321 | 21.608 | 336.9087 | 140.6297
1.7647 | 281.2849 | 298.6083 | 290.0606 | 21.6068 | 336.9415 | 140.6425
1.7649 | 281.2843 | 298.8043 | 289.8644 | 21.6041 | 336.7451 | 140.6421
1.7651 | 281.2574 | 298.7373 | 289.9225 | 21.6007 | 336.7987 | 140.6287
1.7653 | 281.2304 | 298.5993 | 290.0515 | 21.5965 | 336.9232 | 140.6152
1.7655 | 281.2297 | 298.8943 | 289.7562 | 21.5938 | 336.6279 | 140.6149
1.7657 | 281.2556 | 299.0313 | 289.6279 | 21.5935 | 336.5038 | 140.6278
1.7655 | 281.2561 | 299.0183 | 289.641 | 21.5953 | 336.517 | 140.628
1.7657 | 281.2817 | 298.9303 | 289.7376 | 21.5941 | 336.6179 | 140.6409
1.7662 | 281.333 | 298.9413 | 289.7437 | 21.5916 | 336.6325 | 140.6665
1.7664 | 281.2796 | 298.9193 | 289.7479 | 21.5859 | 336.6278 | 140.6398
1.7663 | 281.2535 | 298.8983 | 289.7602 | 21.5853 | 336.6358 | 140.6268
1.7665 | 281.3057 | 298.9763 | 289.6996 | 21.5865 | 336.5839 | 140.6529
1.7668 | 281.3572 | 299.1313 | 289.5617 | 21.5849 | 336.4546 | 140.6786
1.7671 | 281.3566 | 298.9573 | 289.7355 | 21.5822 | 336.6283 | 140.6783
1.7673 | 281.3032 | 298.8183 | 289.8567 | 21.5765 | 336.7406 | 140.6516
1.7672 | 281.3034 | 299.1723 | 289.5028 | 21.5774 | 336.3867 | 140.6517
1.7674 | 281.3554 | 299.0793 | 289.6131 | 21.5777 | 336.5057 | 140.6777
1.7678 | 281.3806 | 298.9663 | 289.7345 | 21.5747 | 336.6313 | 140.6903
1.768 | 281.3272 | 298.8013 | 289.8817 | 21.569 | 336.7696 | 140.6636
1.7684 | 281.326 | 298.7943 | 289.8883 | 21.5644 | 336.776 | 140.663
1.7685 | 281.3256 | 298.6863 | 289.9962 | 21.5626 | 336.8838 | 140.6628
1.7682 | 281.3265 | 298.7903 | 289.8925 | 21.5663 | 336.7803 | 140.6633
1.7687 | 281.4041 | 298.7613 | 289.9474 | 21.5653 | 336.8481 | 140.7021
1.7689 | 281.5088 | 298.8243 | 289.9193 | 21.5685 | 336.8374 | 140.7544
1.769 | 281.5086 | 298.6733 | 290.0702 | 21.5676 | 336.9883 | 140.7543
1.7692 | 281.4552 | 299.0883 | 289.6374 | 21.5619 | 336.5466 | 140.7276
1.7694 | 281.4545 | 299.1503 | 289.5752 | 21.5592 | 336.4842 | 140.7272
1.7696 | 281.4275 | 299.3163 | 289.4002 | 21.555 | 336.3047 | 140.7137
1.7698 | 281.427 | 299.1513 | 289.565 | 21.5532 | 336.4695 | 140.7135
1.77 | 281.479 | 299.2553 | 289.4783 | 21.5535 | 336.3915 | 140.7395
1.7701 | 281.4785 | 299.2023 | 289.5312 | 21.5517 | 336.4443 | 140.7393
1.7704 | 281.4512 | 299.4083 | 289.3161 | 21.5466 | 336.2246 | 140.7256
1.7707 | 281.424 | 299.3983 | 289.317 | 21.5415 | 336.221 | 140.712
1.7709 | 281.4235 | 299.4283 | 289.2868 | 21.5397 | 336.1908 | 140.7118
1.7709 | 281.4233 | 299.4503 | 289.2648 | 21.5388 | 336.1686 | 140.7116
1.7711 | 281.4755 | 299.1793 | 289.5532 | 21.54 | 336.4657 | 140.7377
1.7712 | 281.5014 | 299.1783 | 289.5628 | 21.5396 | 336.4797 | 140.7507
1.7715 | 281.4743 | 299.2883 | 289.4438 | 21.5354 | 336.3562 | 140.7372
1.7717 | 281.5 | 299.2073 | 289.5333 | 21.5342 | 336.45 | 140.75
1.7719 | 281.5256 | 299.3603 | 289.3889 | 21.533 | 336.3098 | 140.7628
1.7721 | 281.5513 | 299.3193 | 289.4384 | 21.5318 | 336.3636 | 140.7756
1.7723 | 281.5506 | 299.3513 | 289.4062 | 21.5291 | 336.3313 | 140.7753
1.7725 | 281.5501 | 299.6393 | 289.118 | 21.5273 | 336.0431 | 140.7751
1.7725 | 281.5235 | 299.6373 | 289.1112 | 21.5249 | 336.0318 | 140.7618
1.7727 | 281.5494 | 299.2043 | 289.5528 | 21.5246 | 336.4777 | 140.7747
1.773 | 281.5485 | 299.2873 | 289.4695 | 21.521 | 336.3942 | 140.7742
1.7732 | 281.5478 | 299.3593 | 289.3973 | 21.5183 | 336.3219 | 140.7739
1.7733 | 281.5476 | 299.2803 | 289.4762 | 21.5174 | 336.4008 | 140.7738
1.7734 | 281.4946 | 299.3633 | 289.3755 | 21.5135 | 336.2913 | 140.7473
1.7735 | 281.5469 | 299.3023 | 289.454 | 21.5147 | 336.3784 | 140.7734
1.7737 | 281.5198 | 299.1363 | 289.6109 | 21.5105 | 336.5309 | 140.7599
1.7739 | 281.5457 | 299.1823 | 289.5736 | 21.5102 | 336.4978 | 140.7728
1.774 | 281.5452 | 299.2523 | 289.5034 | 21.5084 | 336.4276 | 140.7726
1.774 | 281.5452 | 299.1423 | 289.6134 | 21.5084 | 336.5376 | 140.7726
1.7742 | 281.5972 | 299.2013 | 289.5717 | 21.5087 | 336.5046 | 140.7986
1.7744 | 281.6229 | 299.2263 | 289.5553 | 21.5074 | 336.4924 | 140.8114
1.7747 | 281.6222 | 299.3173 | 289.4641 | 21.5047 | 336.4011 | 140.8111
1.7749 | 281.6478 | 299.5533 | 289.2366 | 21.5035 | 336.1779 | 140.8239
1.7751 | 281.6471 | 299.5113 | 289.2784 | 21.5008 | 336.2196 | 140.8236
1.7753 | 281.6201 | 299.2373 | 289.5434 | 21.4967 | 336.48 | 140.81
1.7753 | 281.5937 | 299.3783 | 289.3936 | 21.4952 | 336.3259 | 140.7969
1.7755 | 281.6194 | 299.3743 | 289.4061 | 21.494 | 336.3427 | 140.8097
1.7758 | 281.6711 | 299.7423 | 289.0554 | 21.4933 | 336.0006 | 140.8356
1.7761 | 281.6175 | 299.6483 | 289.1315 | 21.4868 | 336.0678 | 140.8088
1.7764 | 281.5903 | 299.5543 | 289.2164 | 21.4817 | 336.1481 | 140.7951
1.7767 | 281.5893 | 299.4633 | 289.3071 | 21.4781 | 336.2387 | 140.7947
1.7766 | 281.5634 | 299.3883 | 289.3735 | 21.4784 | 336.3007 | 140.7817
1.7766 | 281.5898 | 299.3703 | 289.4003 | 21.4799 | 336.3319 | 140.7949
1.7771 | 281.7198 | 299.2323 | 289.5816 | 21.4811 | 336.5349 | 140.8599
1.7774 | 281.7979 | 299.4313 | 289.4086 | 21.4819 | 336.375 | 140.899
1.7773 | 281.7718 | 299.4423 | 289.3889 | 21.4813 | 336.3509 | 140.8859
1.7775 | 281.7185 | 299.5173 | 289.2962 | 21.4757 | 336.2492 | 140.8592
1.7777 | 281.718 | 299.7313 | 289.082 | 21.4739 | 336.035 | 140.859
1.7779 | 281.691 | 299.5573 | 289.247 | 21.4697 | 336.1955 | 140.8455
1.778 | 281.7168 | 299.6303 | 289.1826 | 21.4694 | 336.1354 | 140.8584
1.7782 | 281.7161 | 299.3023 | 289.5104 | 21.4667 | 336.4631 | 140.8581
1.7784 | 281.742 | 299.6253 | 289.196 | 21.4664 | 336.153 | 140.871
1.7787 | 281.7674 | 299.5493 | 289.2805 | 21.4643 | 336.2417 | 140.8837
1.7788 | 281.7143 | 299.4583 | 289.3538 | 21.4596 | 336.3061 | 140.8571
1.7791 | 281.7136 | 299.3903 | 289.4215 | 21.4569 | 336.3738 | 140.8568
1.7791 | 281.7397 | 299.4883 | 289.3322 | 21.4575 | 336.2888 | 140.8698
1.7793 | 281.7656 | 299.3313 | 289.4979 | 21.4571 | 336.4588 | 140.8828
1.7794 | 281.7651 | 299.3443 | 289.4847 | 21.4554 | 336.4455 | 140.8825
1.7796 | 281.8173 | 299.3673 | 289.4791 | 21.4565 | 336.4487 | 140.9087
1.7798 | 281.8166 | 299.2853 | 289.5609 | 21.4538 | 336.5303 | 140.9083
1.78 | 281.8159 | 299.3013 | 289.5446 | 21.4512 | 336.514 | 140.908
1.7803 | 281.8677 | 299.3993 | 289.4639 | 21.4505 | 336.4418 | 140.9338
1.7805 | 281.867 | 299.4673 | 289.3957 | 21.4479 | 336.3735 | 140.9335
1.7806 | 281.8404 | 299.4853 | 289.3688 | 21.4455 | 336.3422 | 140.9202
1.7807 | 281.8138 | 299.5013 | 289.3439 | 21.4431 | 336.3129 | 140.9069
1.7809 | 281.8658 | 299.4283 | 289.4343 | 21.4434 | 336.4119 | 140.9329
1.7812 | 281.8649 | 299.5373 | 289.325 | 21.4398 | 336.3024 | 140.9324
1.7812 | 281.812 | 299.5893 | 289.2553 | 21.436 | 336.224 | 140.906
1.7814 | 281.8115 | 299.6783 | 289.1662 | 21.4342 | 336.1347 | 140.9057
1.7815 | 281.8376 | 299.6683 | 289.1849 | 21.4348 | 336.1578 | 140.9188
1.7818 | 281.863 | 299.6923 | 289.1693 | 21.4327 | 336.1465 | 140.9315
1.7819 | 281.8099 | 299.4193 | 289.4246 | 21.4279 | 336.3929 | 140.9049
1.782 | 281.8357 | 299.3553 | 289.4972 | 21.4276 | 336.4699 | 140.9179
1.7822 | 281.888 | 299.4353 | 289.4347 | 21.4288 | 336.416 | 140.944
1.7823 | 281.8877 | 299.3603 | 289.5096 | 21.4279 | 336.4909 | 140.9439
1.7825 | 281.887 | 299.2583 | 289.6113 | 21.4252 | 336.5925 | 140.9435
1.7828 | 281.9124 | 299.4213 | 289.4568 | 21.4232 | 336.4422 | 140.9562
1.7827 | 281.939 | 299.5393 | 289.3477 | 21.4255 | 336.3375 | 140.9695
1.7829 | 281.9383 | 299.3813 | 289.5054 | 21.4229 | 336.4952 | 140.9692
1.7832 | 281.9637 | 299.4173 | 289.4779 | 21.4208 | 336.4719 | 140.9819
1.7834 | 281.9369 | 299.4383 | 289.448 | 21.4175 | 336.4375 | 140.9685
1.7835 | 281.9628 | 299.3773 | 289.5176 | 21.4172 | 336.5114 | 140.9814
1.7838 | 281.9618 | 299.4063 | 289.4883 | 21.4136 | 336.4819 | 140.9809
1.7841 | 281.9873 | 299.3213 | 289.5818 | 21.4116 | 336.5796 | 140.9936
1.7842 | 281.9607 | 299.2883 | 289.6059 | 21.4092 | 336.5993 | 140.9803
1.7845 | 281.9859 | 299.4153 | 289.4873 | 21.4062 | 336.4849 | 140.9929
1.7848 | 281.9852 | 299.5343 | 289.3681 | 21.4035 | 336.3656 | 140.9926
1.7849 | 281.9584 | 299.6093 | 289.2841 | 21.4003 | 336.2772 | 140.9792
1.7851 | 282.0103 | 299.7003 | 289.2104 | 21.4006 | 336.2122 | 141.0052
1.7851 | 282.0367 | 299.6333 | 289.2862 | 21.402 | 336.2923 | 141.0183
1.7852 | 282.0628 | 299.6553 | 289.2729 | 21.4026 | 336.2834 | 141.0314
1.7853 | 282.115 | 299.5723 | 289.3733 | 21.4038 | 336.3925 | 141.0575
1.7856 | 282.1141 | 299.5753 | 289.37 | 21.4002 | 336.389 | 141.057
1.7859 | 282.087 | 299.6753 | 289.261 | 21.3961 | 336.2755 | 141.0435
1.786 | 282.0866 | 299.8413 | 289.0949 | 21.3943 | 336.1093 | 141.0433
1.7862 | 282.0859 | 299.5663 | 289.3696 | 21.3917 | 336.3839 | 141.0429
1.7863 | 282.0593 | 299.6173 | 289.3098 | 21.3893 | 336.3196 | 141.0296
1.7865 | 282.0849 | 299.4333 | 289.5023 | 21.3881 | 336.5165 | 141.0425
1.7867 | 282.1106 | 299.5693 | 289.3749 | 21.3869 | 336.3933 | 141.0553
1.787 | 282.1096 | 299.5463 | 289.3975 | 21.3834 | 336.4158 | 141.0548
1.7872 | 282.0302 | 299.6393 | 289.2781 | 21.3772 | 336.2831 | 141.0151
1.7875 | 282.029 | 299.5553 | 289.3617 | 21.3727 | 336.3665 | 141.0145
1.7876 | 282.0551 | 299.5663 | 289.3594 | 21.3733 | 336.3686 | 141.0276
1.7877 | 282.0285 | 299.5283 | 289.3885 | 21.371 | 336.3933 | 141.0143
1.7883 | 281.9474 | 299.5853 | 289.3045 | 21.3586 | 336.2957 | 140.9737
1.7891 | 281.9451 | 299.5073 | 289.3817 | 21.3497 | 336.3726 | 140.9726
1.7901 | 281.9945 | 299.5743 | 289.3312 | 21.3403 | 336.3303 | 140.9973
1.791 | 282.1234 | 299.4533 | 289.4951 | 21.337 | 336.5157 | 141.0617
1.7917 | 282.2001 | 299.5563 | 289.4177 | 21.3326 | 336.451 | 141.1
1.7926 | 282.2236 | 299.7463 | 289.2355 | 21.3235 | 336.2728 | 141.1118
1.7937 | 282.2991 | 299.7383 | 289.2687 | 21.3146 | 336.3186 | 141.1496
1.7943 | 282.3497 | 300.0073 | 289.0166 | 21.3096 | 336.0749 | 141.1749
1.7953 | 282.294 | 299.9803 | 289.025 | 21.2953 | 336.074 | 141.147
1.7962 | 282.4492 | 300.0693 | 288.9877 | 21.2935 | 336.0626 | 141.2246
1.7971 | 282.3935 | 299.9933 | 289.0452 | 21.2791 | 336.1108 | 141.1968
1.7978 | 282.3912 | 299.8853 | 289.1524 | 21.2704 | 336.2176 | 141.1956
1.7985 | 282.4681 | 299.8403 | 289.223 | 21.2669 | 336.3011 | 141.2341
1.7996 | 282.5436 | 299.9283 | 289.1602 | 21.2581 | 336.2508 | 141.2718
1.8002 | 282.4889 | 299.9803 | 289.09 | 21.2473 | 336.1714 | 141.2444
1.8014 | 282.5905 | 300.2263 | 288.8778 | 21.2391 | 335.9762 | 141.2952
1.8022 | 282.6142 | 300.2943 | 288.8177 | 21.231 | 335.9201 | 141.3071
1.8033 | 282.6107 | 300.0973 | 289.0136 | 21.2179 | 336.1154 | 141.3054
1.8041 | 282.7137 | 300.0613 | 289.0839 | 21.215 | 336.2029 | 141.3569
1.805 | 282.6844 | 300.2993 | 288.8361 | 21.2022 | 335.9502 | 141.3422
1.8055 | 282.7091 | 300.2213 | 288.9224 | 21.1976 | 336.0405 | 141.3545
1.8065 | 282.7058 | 300.2973 | 288.8453 | 21.1854 | 335.9629 | 141.3529
1.8078 | 282.7282 | 300.2003 | 288.9497 | 21.172 | 336.0711 | 141.3641
1.8084 | 282.858 | 300.0443 | 289.149 | 21.1724 | 336.292 | 141.429
1.8093 | 282.8549 | 300.0723 | 289.12 | 21.1611 | 336.2625 | 141.4275
1.8103 | 282.8782 | 300.3323 | 288.8677 | 21.1513 | 336.0141 | 141.4391
1.811 | 282.9022 | 300.3833 | 288.8247 | 21.144 | 335.9751 | 141.4511
1.8119 | 283.0047 | 300.2103 | 289.0319 | 21.1395 | 336.1994 | 141.5024
1.8128 | 283.0017 | 300.2653 | 288.9759 | 21.1282 | 336.1429 | 141.5009
1.8137 | 283.0252 | 300.4283 | 288.8207 | 21.1193 | 335.9916 | 141.5126
1.8144 | 283.0229 | 300.3203 | 288.928 | 21.1107 | 336.0985 | 141.5115
1.8154 | 283.0989 | 300.3563 | 288.9173 | 21.1038 | 336.1004 | 141.5494
1.8163 | 283.0432 | 300.0353 | 289.2197 | 21.0897 | 336.3936 | 141.5216
1.8172 | 283.1457 | 300.1043 | 289.1849 | 21.0852 | 336.3758 | 141.5728
1.818 | 283.1431 | 300.3713 | 288.917 | 21.0757 | 336.1076 | 141.5716
1.8188 | 283.1932 | 300.4133 | 288.8917 | 21.0691 | 336.0906 | 141.5966
1.8198 | 283.3218 | 300.2193 | 289.1286 | 21.0652 | 336.3489 | 141.6609
1.8206 | 283.4245 | 300.4823 | 288.8998 | 21.0615 | 336.1373 | 141.7123
1.8214 | 283.3164 | 300.5213 | 288.8248 | 21.0455 | 336.0442 | 141.6582
1.8225 | 283.2866 | 300.4513 | 288.8849 | 21.0312 | 336.0993 | 141.6433
1.8231 | 283.2584 | 300.6393 | 288.6875 | 21.0229 | 335.8972 | 141.6292
1.824 | 283.3083 | 300.5583 | 288.7851 | 21.0155 | 336.0031 | 141.6541
1.8248 | 283.3583 | 300.4253 | 288.9348 | 21.009 | 336.1612 | 141.6792
1.8256 | 283.3821 | 300.4883 | 288.8797 | 21.001 | 336.11 | 141.691
1.8265 | 283.4056 | 300.5123 | 288.8635 | 20.9922 | 336.0978 | 141.7028
1.8272 | 283.5086 | 300.8693 | 288.5409 | 20.9895 | 335.7923 | 141.7543
1.8282 | 283.4792 | 301.0773 | 288.3231 | 20.9769 | 335.5696 | 141.7396
1.8293 | 283.4228 | 300.8823 | 288.4993 | 20.9605 | 335.7364 | 141.7114
1.8299 | 283.5791 | 300.6953 | 288.7384 | 20.9631 | 336.0016 | 141.7896
1.8306 | 283.5505 | 300.6203 | 288.8038 | 20.9532 | 336.0622 | 141.7752
1.8318 | 283.5467 | 300.7023 | 288.7206 | 20.9396 | 335.9784 | 141.7734
1.8326 | 283.6229 | 301.1873 | 288.261 | 20.9337 | 335.5315 | 141.8115
1.8334 | 283.6469 | 300.8133 | 288.643 | 20.9267 | 335.9174 | 141.8234
1.8342 | 283.6704 | 300.9983 | 288.4658 | 20.918 | 335.7442 | 141.8352
1.8353 | 283.7724 | 301.1093 | 288.3888 | 20.9119 | 335.6842 | 141.8862
1.8361 | 283.7959 | 300.9453 | 288.5606 | 20.9032 | 335.86 | 141.898
1.8367 | 283.7414 | 300.9073 | 288.5805 | 20.8935 | 335.8707 | 141.8707
1.8377 | 283.7121 | 300.6363 | 288.8417 | 20.8811 | 336.127 | 141.856
1.8387 | 283.8141 | 300.6273 | 288.8847 | 20.8751 | 336.187 | 141.907
1.8392 | 283.7598 | 300.8383 | 288.6556 | 20.8663 | 335.9489 | 141.8799
1.8402 | 283.8357 | 300.9903 | 288.5289 | 20.8597 | 335.8349 | 141.9179
1.8408 | 283.8336 | 301.0133 | 288.5052 | 20.8521 | 335.8108 | 141.9168
1.8417 | 283.8045 | 301.0473 | 288.4615 | 20.8406 | 335.7622 | 141.9022
1.8426 | 283.9067 | 301.1213 | 288.4216 | 20.8354 | 335.7394 | 141.9534
1.8434 | 283.9307 | 300.9383 | 288.6126 | 20.8284 | 335.9344 | 141.9654
1.8443 | 283.875 | 301.2043 | 288.328 | 20.8147 | 335.6405 | 141.9375
1.845 | 283.9782 | 300.8343 | 288.7324 | 20.8128 | 336.0621 | 141.9891
1.8456 | 284.0024 | 301.0453 | 288.5295 | 20.8067 | 335.8632 | 142.0012
1.8464 | 283.9998 | 301.0483 | 288.5256 | 20.7975 | 335.8589 | 141.9999
1.8473 | 284.076 | 301.1533 | 288.446 | 20.7918 | 335.792 | 142.038
1.8486 | 284.1246 | 301.2723 | 288.3432 | 20.7804 | 335.6973 | 142.0623
1.8491 | 284.202 | 301.1873 | 288.454 | 20.7789 | 335.821 | 142.101
1.8504 | 284.3293 | 301.2983 | 288.3854 | 20.771 | 335.7737 | 142.1647
1.8509 | 284.2487 | 301.3153 | 288.3416 | 20.7609 | 335.7164 | 142.1244
1.8519 | 284.2457 | 301.1653 | 288.4906 | 20.7501 | 335.8648 | 142.1228
1.8526 | 284.296 | 301.3533 | 288.3193 | 20.7446 | 335.702 | 142.148
1.8535 | 284.2932 | 301.6743 | 287.9974 | 20.7346 | 335.3796 | 142.1466
1.8546 | 284.316 | 301.2053 | 288.474 | 20.7236 | 335.86 | 142.158
1.8554 | 284.4976 | 301.4763 | 288.2635 | 20.7244 | 335.6798 | 142.2488
1.8562 | 284.5214 | 301.4093 | 288.3385 | 20.7167 | 335.7587 | 142.2607
1.857 | 284.4925 | 301.4043 | 288.3338 | 20.7062 | 335.7492 | 142.2462
1.8581 | 284.5413 | 301.5873 | 288.1671 | 20.6958 | 335.5907 | 142.2707
1.8589 | 284.5916 | 301.8173 | 287.9539 | 20.6903 | 335.3858 | 142.2958
1.8597 | 284.5891 | 301.5983 | 288.172 | 20.6813 | 335.6035 | 142.2945
1.8607 | 284.7437 | 301.3813 | 288.4406 | 20.6782 | 335.8978 | 142.3718
1.8615 | 284.6884 | 301.4703 | 288.3331 | 20.6663 | 335.7812 | 142.3442
1.8625 | 284.6854 | 301.5583 | 288.2441 | 20.6556 | 335.6917 | 142.3427
1.863 | 284.8414 | 301.7773 | 288.0771 | 20.6575 | 335.5507 | 142.4207
1.8638 | 284.8127 | 301.8703 | 287.9746 | 20.6478 | 335.4434 | 142.4064
1.8652 | 284.8083 | 301.6893 | 288.1541 | 20.6322 | 335.6221 | 142.4041
1.8657 | 284.9908 | 301.8983 | 288.0059 | 20.6364 | 335.5044 | 142.4954
1.8667 | 284.9876 | 301.6183 | 288.2849 | 20.6249 | 335.7828 | 142.4938
1.8674 | 284.9854 | 301.5793 | 288.3231 | 20.6175 | 335.8207 | 142.4927
1.8684 | 284.9822 | 301.6523 | 288.2491 | 20.606 | 335.7461 | 142.4911
1.869 | 285.0064 | 301.5853 | 288.3241 | 20.6001 | 335.8252 | 142.5032
1.8701 | 285.0294 | 301.5473 | 288.3698 | 20.59 | 335.8747 | 142.5147
1.871 | 285.1316 | 301.7493 | 288.2019 | 20.585 | 335.7238 | 142.5658
1.8717 | 285.2345 | 301.9313 | 288.0542 | 20.5825 | 335.5932 | 142.6172
1.8725 | 285.1793 | 302.0573 | 287.9098 | 20.5707 | 335.4396 | 142.5896
1.8737 | 285.2808 | 301.8273 | 288.1736 | 20.5633 | 335.7204 | 142.6404
1.8744 | 285.331 | 301.6633 | 288.3543 | 20.5579 | 335.9095 | 142.6655
1.8752 | 285.3021 | 301.8453 | 288.1627 | 20.5476 | 335.7131 | 142.6511
1.876 | 285.3785 | 301.9183 | 288.1152 | 20.5428 | 335.6782 | 142.6892
1.8765 | 285.4034 | 302.0063 | 288.0355 | 20.5394 | 335.6027 | 142.7017
1.8776 | 285.3999 | 301.8433 | 288.1973 | 20.5272 | 335.7639 | 142.6999
1.8788 | 285.5013 | 301.8653 | 288.2091 | 20.5198 | 335.7927 | 142.7507
1.8793 | 285.6836 | 301.8343 | 288.3009 | 20.5231 | 335.9148 | 142.8418
1.8802 | 285.6019 | 301.9643 | 288.1436 | 20.5092 | 335.7439 | 142.8009
1.8809 | 285.7574 | 301.7343 | 288.4255 | 20.5095 | 336.0517 | 142.8787
1.8818 | 285.7282 | 301.7533 | 288.3967 | 20.4984 | 336.0181 | 142.8641
1.8827 | 285.6991 | 301.8813 | 288.259 | 20.4873 | 335.8756 | 142.8496
1.8837 | 285.7221 | 301.9623 | 288.1857 | 20.4774 | 335.8061 | 142.8611
1.8845 | 285.7195 | 301.9013 | 288.2458 | 20.4685 | 335.8658 | 142.8598
1.8852 | 285.8489 | 302.1153 | 288.075 | 20.4682 | 335.7165 | 142.9245
1.8861 | 285.8198 | 302.4323 | 287.7483 | 20.4572 | 335.3849 | 142.9099
1.887 | 285.8694 | 302.2893 | 287.9078 | 20.4495 | 335.5527 | 142.9347
1.8877 | 285.867 | 302.4643 | 287.732 | 20.4415 | 335.3765 | 142.9335
1.8887 | 285.9429 | 302.6743 | 287.5473 | 20.4352 | 335.2044 | 142.9714
1.8895 | 285.914 | 302.1013 | 288.1107 | 20.425 | 335.763 | 142.957
1.8903 | 285.9114 | 302.4363 | 287.7748 | 20.4161 | 335.4267 | 142.9557
1.891 | 286.0145 | 302.3623 | 287.8832 | 20.4145 | 335.5522 | 143.0072
1.8921 | 286.0899 | 302.3743 | 287.8963 | 20.4066 | 335.5779 | 143.0449
1.8929 | 286.0873 | 302.7443 | 287.5254 | 20.3978 | 335.2066 | 143.0436
1.8936 | 286.0586 | 302.7953 | 287.4649 | 20.3885 | 335.1413 | 143.0293
1.8945 | 286.1608 | 302.9883 | 287.3059 | 20.3836 | 334.9994 | 143.0804
1.8953 | 286.2108 | 302.6653 | 287.6456 | 20.3776 | 335.3474 | 143.1054
1.8963 | 286.234 | 302.5263 | 287.7923 | 20.3686 | 335.498 | 143.117
1.8972 | 286.2312 | 302.5653 | 287.7524 | 20.3591 | 335.4576 | 143.1156
1.898 | 286.2286 | 302.8213 | 287.4955 | 20.3503 | 335.2003 | 143.1143
1.8988 | 286.2523 | 302.6123 | 287.7124 | 20.3429 | 335.4212 | 143.1262
1.8993 | 286.3033 | 302.9103 | 287.4314 | 20.3401 | 335.1486 | 143.1516
1.9005 | 286.3521 | 302.6483 | 287.7097 | 20.3302 | 335.4351 | 143.1761
1.9013 | 286.3756 | 302.8143 | 287.5515 | 20.322 | 335.2808 | 143.1878
1.9021 | 286.4519 | 302.7563 | 287.635 | 20.3175 | 335.377 | 143.226
1.903 | 286.4754 | 302.8753 | 287.5238 | 20.3093 | 335.2697 | 143.2377
1.9036 | 286.5524 | 302.8443 | 287.5805 | 20.3071 | 335.3392 | 143.2762
1.9048 | 286.6802 | 302.6143 | 287.8531 | 20.3014 | 335.6331 | 143.3401
1.9057 | 286.651 | 302.7523 | 287.7053 | 20.2905 | 335.4805 | 143.3255
1.9066 | 286.5953 | 302.9643 | 287.4748 | 20.2775 | 335.2407 | 143.2977
1.9073 | 286.5669 | 303.1123 | 287.3173 | 20.269 | 335.0785 | 143.2835
1.9082 | 286.6164 | 303.0933 | 287.3528 | 20.2615 | 335.1222 | 143.3082
1.9091 | 286.6925 | 303.0153 | 287.4562 | 20.2562 | 335.2383 | 143.3463
1.9099 | 286.7162 | 303.0633 | 287.4161 | 20.2489 | 335.2021 | 143.3581
1.9106 | 286.7665 | 302.9543 | 287.5418 | 20.2438 | 335.3362 | 143.3832
1.9114 | 286.8428 | 303.1203 | 287.4013 | 20.2392 | 335.2084 | 143.4214
1.9122 | 286.8404 | 302.9063 | 287.6145 | 20.2314 | 335.4212 | 143.4202
1.9133 | 286.8103 | 303.1783 | 287.3324 | 20.2174 | 335.1342 | 143.4052
1.9141 | 286.8077 | 303.1143 | 287.3956 | 20.2088 | 335.1969 | 143.4039
1.9149 | 286.8843 | 302.8543 | 287.6811 | 20.2051 | 335.4951 | 143.4421
1.9157 | 286.8025 | 302.9223 | 287.5858 | 20.1916 | 335.3863 | 143.4013
1.9166 | 286.9049 | 303.2423 | 287.3 | 20.1877 | 335.1174 | 143.4524
1.9173 | 286.9025 | 303.0853 | 287.4562 | 20.1799 | 335.2733 | 143.4513
1.9182 | 286.9786 | 303.1783 | 287.3885 | 20.1746 | 335.2183 | 143.4893
1.919 | 286.9762 | 302.6563 | 287.9097 | 20.1668 | 335.7391 | 143.4881
1.9198 | 287.0525 | 302.8403 | 287.7512 | 20.1623 | 335.5933 | 143.5263
1.9206 | 287.076 | 302.9603 | 287.639 | 20.1543 | 335.485 | 143.538
1.9214 | 287.021 | 303.0463 | 287.5347 | 20.1438 | 335.3715 | 143.5105
1.9222 | 287.0184 | 303.3963 | 287.1838 | 20.1352 | 335.0202 | 143.5092
1.9229 | 287.0161 | 303.1633 | 287.416 | 20.1275 | 335.252 | 143.508
1.9237 | 287.0661 | 303.6143 | 286.9817 | 20.1216 | 334.826 | 143.533
1.9246 | 287.1684 | 303.4393 | 287.1908 | 20.1178 | 335.0522 | 143.5842
1.9254 | 287.2184 | 303.2363 | 287.4105 | 20.112 | 335.2802 | 143.6092
1.9261 | 287.216 | 303.0993 | 287.5467 | 20.1042 | 335.416 | 143.608
1.9268 | 287.2137 | 302.9693 | 287.6759 | 20.0965 | 335.5448 | 143.6068
1.9279 | 287.1841 | 302.9503 | 287.685 | 20.0843 | 335.549 | 143.592
1.9287 | 287.1815 | 303.1163 | 287.5182 | 20.0758 | 335.3817 | 143.5907
1.9296 | 287.2047 | 303.1253 | 287.5169 | 20.0671 | 335.3843 | 143.6023
1.9303 | 287.2814 | 303.2513 | 287.4165 | 20.0642 | 335.2967 | 143.6407
1.9312 | 287.3047 | 303.6243 | 287.0512 | 20.0556 | 334.9353 | 143.6523
1.932 | 287.4075 | 303.4603 | 287.2495 | 20.0533 | 335.1507 | 143.7037
1.9327 | 287.3788 | 303.3993 | 287.3009 | 20.0442 | 335.1974 | 143.6894
1.9339 | 287.3748 | 303.6163 | 287.0826 | 20.0311 | 334.9784 | 143.6874
1.9345 | 287.4783 | 303.5253 | 287.2081 | 20.0312 | 335.1212 | 143.7392
1.9355 | 287.475 | 303.4533 | 287.279 | 20.0204 | 335.1915 | 143.7375
1.9363 | 287.4461 | 303.5043 | 287.2184 | 20.0106 | 335.1261 | 143.7231
1.9371 | 287.575 | 303.7683 | 286.9973 | 20.009 | 334.9265 | 143.7875
1.938 | 287.5195 | 303.5483 | 287.1988 | 19.9971 | 335.1188 | 143.7598
1.9388 | 287.5956 | 303.5523 | 287.2202 | 19.9919 | 335.1528 | 143.7978
1.9396 | 287.6458 | 303.5483 | 287.2409 | 19.987 | 335.1819 | 143.8229
1.9402 | 287.6174 | 303.5673 | 287.2125 | 19.9787 | 335.1487 | 143.8087
1.9409 | 287.6415 | 303.7123 | 287.0755 | 19.9732 | 335.0158 | 143.8208
1.9418 | 287.7436 | 303.5483 | 287.2735 | 19.9687 | 335.2308 | 143.8718
1.9431 | 287.7396 | 303.7463 | 287.0742 | 19.9557 | 335.0308 | 143.8698
1.9437 | 287.7377 | 303.8983 | 286.9216 | 19.9496 | 334.8779 | 143.8689
1.9447 | 287.787 | 303.6453 | 287.191 | 19.9417 | 335.1555 | 143.8935
1.9453 | 287.8639 | 303.6273 | 287.2346 | 19.9396 | 335.212 | 143.932
1.9459 | 287.8355 | 303.7803 | 287.0722 | 19.9314 | 335.0448 | 143.9178
1.9472 | 287.8578 | 303.7983 | 287.0616 | 19.9198 | 335.0379 | 143.9289
1.9477 | 287.9876 | 303.7853 | 287.1179 | 19.9213 | 335.1158 | 143.9938
1.9486 | 287.9056 | 303.6283 | 287.2475 | 19.9074 | 335.2318 | 143.9528
1.9494 | 288.0084 | 303.9183 | 286.9918 | 19.9052 | 334.9932 | 144.0042
1.9503 | 287.9528 | 303.4413 | 287.4503 | 19.8926 | 335.4424 | 143.9764
1.9511 | 287.9501 | 303.5093 | 287.3814 | 19.8843 | 335.3731 | 143.9751
1.952 | 287.9999 | 303.5243 | 287.383 | 19.8779 | 335.3829 | 143.9999
1.9528 | 287.9973 | 303.5343 | 287.3721 | 19.8696 | 335.3716 | 143.9986
1.9536 | 288.0209 | 303.8563 | 287.058 | 19.8626 | 335.0615 | 144.0105
1.9544 | 288.1498 | 303.9213 | 287.0359 | 19.861 | 335.0609 | 144.0749
1.9552 | 288.1998 | 303.4603 | 287.5136 | 19.8554 | 335.5469 | 144.0999
1.956 | 288.1446 | 303.6773 | 287.2782 | 19.8444 | 335.3023 | 144.0723
1.957 | 288.1938 | 303.9203 | 287.0516 | 19.8366 | 335.0839 | 144.0969
1.9577 | 288.218 | 304.2403 | 286.7397 | 19.8311 | 334.776 | 144.109
1.9584 | 288.163 | 304.1573 | 286.8043 | 19.8209 | 334.8315 | 144.0815
1.9592 | 288.213 | 304.0333 | 286.945 | 19.8153 | 334.9805 | 144.1065
1.9598 | 288.2111 | 304.0923 | 286.8854 | 19.8093 | 334.9205 | 144.1055
1.9609 | 288.2601 | 303.8863 | 287.1077 | 19.8008 | 335.1511 | 144.1301
1.9617 | 288.3364 | 303.8393 | 287.1801 | 19.7965 | 335.2362 | 144.1682
1.9625 | 288.3337 | 303.8523 | 287.1662 | 19.7883 | 335.2219 | 144.1669
1.9634 | 288.3835 | 304.1123 | 286.9228 | 19.782 | 334.9867 | 144.1917
1.9642 | 288.486 | 304.0533 | 287.016 | 19.7791 | 335.097 | 144.243
1.9649 | 288.5364 | 304.3253 | 286.7608 | 19.775 | 334.8502 | 144.2682
1.9657 | 288.4547 | 304.2413 | 286.8176 | 19.7621 | 334.8934 | 144.2274
1.9668 | 288.53 | 304.7853 | 286.2987 | 19.7549 | 334.387 | 144.265
1.9676 | 288.6065 | 304.5453 | 286.5642 | 19.7514 | 334.6653 | 144.3033
1.9684 | 288.6039 | 304.3533 | 286.7553 | 19.7432 | 334.8559 | 144.3019
1.9692 | 288.7853 | 304.4373 | 286.7318 | 19.7444 | 334.8626 | 144.3926
1.9703 | 288.8078 | 304.7113 | 286.4653 | 19.7338 | 334.5999 | 144.4039
1.9708 | 288.78 | 304.6293 | 286.538 | 19.728 | 334.668 | 144.39
1.9719 | 288.8814 | 304.9653 | 286.2358 | 19.7214 | 334.3827 | 144.4407
1.9728 | 288.905 | 304.4813 | 286.7277 | 19.7146 | 334.8785 | 144.4525
1.9733 | 288.9031 | 304.6413 | 286.567 | 19.7087 | 334.7176 | 144.4516
1.9744 | 288.9261 | 304.4473 | 286.7687 | 19.6996 | 334.923 | 144.463
1.975 | 289.0028 | 304.3243 | 286.9173 | 19.6969 | 335.0844 | 144.5014
1.976 | 289.0258 | 304.5163 | 286.7329 | 19.6879 | 334.9039 | 144.5129
1.9769 | 289.1018 | 304.5283 | 286.7463 | 19.683 | 334.9299 | 144.5509
1.9779 | 289.0724 | 304.6203 | 286.6445 | 19.6721 | 334.8232 | 144.5362
1.9786 | 289.0963 | 304.6463 | 286.6264 | 19.666 | 334.8091 | 144.5481
1.9795 | 289.1986 | 304.5283 | 286.7785 | 19.6625 | 334.9783 | 144.5993
1.9802 | 289.2487 | 304.5633 | 286.7602 | 19.6577 | 334.9684 | 144.6244
1.9812 | 289.1668 | 304.7583 | 286.5379 | 19.6442 | 334.7324 | 144.5834
1.9821 | 289.19 | 304.8443 | 286.4597 | 19.6359 | 334.658 | 144.595
1.9829 | 289.2399 | 304.7643 | 286.5563 | 19.6305 | 334.763 | 144.62
1.9837 | 289.2636 | 305.0443 | 286.2842 | 19.6237 | 334.4948 | 144.6318
1.9842 | 289.367 | 304.8523 | 286.5107 | 19.6239 | 334.7385 | 144.6835
1.9852 | 289.3639 | 304.7583 | 286.6036 | 19.6143 | 334.831 | 144.682
1.9863 | 289.3604 | 304.6503 | 286.7105 | 19.6033 | 334.9372 | 144.6802
1.9871 | 289.4366 | 304.7863 | 286.5999 | 19.5992 | 334.8393 | 144.7183
1.9878 | 289.4342 | 304.9053 | 286.4801 | 19.5919 | 334.7191 | 144.7171
1.9888 | 289.4574 | 304.6873 | 286.7058 | 19.5837 | 334.9487 | 144.7287
1.9893 | 289.5083 | 304.2743 | 287.1358 | 19.5812 | 335.3871 | 144.7541
1.9901 | 289.558 | 304.5383 | 286.8883 | 19.5751 | 335.148 | 144.779
1.9912 | 289.5544 | 304.7213 | 286.7041 | 19.5641 | 334.9632 | 144.7772
1.992 | 289.6046 | 304.6083 | 286.8339 | 19.5595 | 335.1013 | 144.8023
1.9929 | 289.628 | 304.6253 | 286.8247 | 19.552 | 335.096 | 144.814
1.9937 | 289.6254 | 304.7053 | 286.7438 | 19.544 | 335.0147 | 144.8127
1.9943 | 289.6758 | 304.6183 | 286.8476 | 19.5401 | 335.1269 | 144.8379
1.995 | 289.7522 | 304.8553 | 286.6361 | 19.5368 | 334.9281 | 144.8761
1.9959 | 289.6968 | 304.7943 | 286.6786 | 19.5254 | 334.9614 | 144.8484
1.9971 | 289.7718 | 304.7823 | 286.7156 | 19.5177 | 335.0109 | 144.8859
1.9978 | 289.8748 | 304.4523 | 287.0799 | 19.5164 | 335.3924 | 144.9374
1.9986 | 289.9247 | 304.5233 | 287.0256 | 19.5111 | 335.3464 | 144.9624
1.9996 | 289.9739 | 304.8343 | 286.731 | 19.5036 | 335.06 | 144.987
2.0005 | 290.0236 | 304.8483 | 286.7335 | 19.4975 | 335.0708 | 145.0118
2.0013 | 290.0473 | 304.7973 | 286.7924 | 19.4909 | 335.1336 | 145.0236
2.002 | 290.2288 | 305.0893 | 286.5609 | 19.4928 | 334.9324 | 145.1144
2.0028 | 290.2262 | 304.9173 | 286.7321 | 19.4848 | 335.1031 | 145.1131
2.0038 | 290.144 | 304.8553 | 286.7667 | 19.4708 | 335.124 | 145.072
2.0047 | 290.1674 | 304.9803 | 286.6495 | 19.4634 | 335.0107 | 145.0837
2.0055 | 290.1385 | 304.8563 | 286.7638 | 19.4542 | 335.1203 | 145.0693
2.0059 | 290.2159 | 304.9013 | 286.7446 | 19.4538 | 335.114 | 145.108
2.007 | 290.2651 | 304.7983 | 286.864 | 19.4463 | 335.2416 | 145.1326
2.0079 | 290.262 | 304.9463 | 286.715 | 19.437 | 335.092 | 145.131
2.0087 | 290.2594 | 305.0343 | 286.6261 | 19.4291 | 335.0027 | 145.1297
2.0097 | 290.3351 | 305.0173 | 286.6684 | 19.4236 | 335.0576 | 145.1676
2.0105 | 290.4373 | 305.1223 | 286.5974 | 19.4203 | 335.0037 | 145.2187
2.0111 | 290.304 | 305.0663 | 286.609 | 19.408 | 334.993 | 145.152
2.0119 | 290.433 | 305.0223 | 286.696 | 19.4073 | 335.1015 | 145.2165
2.0127 | 290.4041 | 305.2823 | 286.4264 | 19.3982 | 334.8271 | 145.2021
2.0136 | 290.4273 | 305.4823 | 286.2341 | 19.3902 | 334.6386 | 145.2136
2.0146 | 290.4767 | 305.5313 | 286.2016 | 19.3835 | 334.6144 | 145.2384
2.0153 | 290.5532 | 305.4263 | 286.3321 | 19.3802 | 334.7576 | 145.2766
2.0161 | 290.5242 | 305.3143 | 286.4344 | 19.3711 | 334.8551 | 145.2621
2.0168 | 290.6535 | 304.9133 | 286.8785 | 19.3711 | 335.3207 | 145.3267
2.0176 | 290.6506 | 305.0523 | 286.7385 | 19.3626 | 335.1803 | 145.3253
2.0186 | 290.5687 | 305.1083 | 286.6552 | 19.3494 | 335.0833 | 145.2843
2.0194 | 290.6448 | 305.1843 | 286.6046 | 19.3455 | 335.0454 | 145.3224
2.0203 | 290.6417 | 305.3413 | 286.4466 | 19.3362 | 334.8869 | 145.3209
2.0213 | 290.7174 | 305.3443 | 286.4688 | 19.3309 | 334.9217 | 145.3587
2.0219 | 290.7678 | 305.2923 | 286.5376 | 19.3271 | 334.9989 | 145.3839
2.023 | 290.7907 | 305.2603 | 286.5772 | 19.3184 | 335.0424 | 145.3954
2.0237 | 290.8409 | 305.3763 | 286.478 | 19.3139 | 334.9514 | 145.4204
2.0243 | 290.9178 | 305.1703 | 286.7096 | 19.3122 | 335.1959 | 145.4589
2.0253 | 290.9407 | 305.3983 | 286.4892 | 19.3035 | 334.9794 | 145.4704
2.0262 | 290.8853 | 305.7383 | 286.1308 | 19.2924 | 334.6116 | 145.4426
2.0268 | 290.9094 | 305.8263 | 286.0508 | 19.2874 | 334.5357 | 145.4547
2.0279 | 290.9323 | 305.6523 | 286.2324 | 19.2788 | 334.7212 | 145.4662
2.0287 | 290.9822 | 305.2263 | 286.6751 | 19.2736 | 335.1721 | 145.4911
2.0297 | 291.0051 | 305.5053 | 286.4037 | 19.265 | 334.9046 | 145.5026
2.0305 | 291.1076 | 305.5683 | 286.3749 | 19.2624 | 334.8928 | 145.5538
2.0314 | 291.1572 | 305.7053 | 286.2544 | 19.2565 | 334.7806 | 145.5786
2.0323 | 291.1544 | 305.6533 | 286.3055 | 19.2481 | 334.8312 | 145.5772
2.0332 | 291.1775 | 305.6573 | 286.3092 | 19.2402 | 334.8388 | 145.5888
2.0339 | 291.1754 | 305.4413 | 286.5245 | 19.2339 | 335.0537 | 145.5877
2.0346 | 291.2255 | 305.4483 | 286.5342 | 19.2295 | 335.0717 | 145.6127
2.0355 | 291.2486 | 305.2983 | 286.6919 | 19.2216 | 335.2333 | 145.6243
2.0362 | 291.1677 | 305.6783 | 286.2849 | 19.2114 | 334.8128 | 145.5838
2.0374 | 291.3215 | 305.7653 | 286.2492 | 19.208 | 334.8027 | 145.6607
2.0383 | 291.3709 | 305.8393 | 286.1916 | 19.2014 | 334.7534 | 145.6854
2.0392 | 291.2892 | 306.0183 | 285.9854 | 19.1892 | 334.5336 | 145.6446
2.04 | 291.3916 | 305.9323 | 286.1055 | 19.1866 | 334.6708 | 145.6958
2.0408 | 291.4678 | 306.1283 | 285.9349 | 19.1828 | 334.5129 | 145.7339
2.0416 | 291.4126 | 305.6873 | 286.3575 | 19.1725 | 334.9263 | 145.7063
2.0423 | 291.4365 | 305.7573 | 286.2955 | 19.1668 | 334.8682 | 145.7182
2.0434 | 291.4331 | 305.9893 | 286.0624 | 19.1571 | 334.6346 | 145.7166
2.0442 | 291.4305 | 305.9583 | 286.0925 | 19.1494 | 334.6642 | 145.7152
2.045 | 291.5327 | 305.9753 | 286.1096 | 19.1462 | 334.6983 | 145.7663
2.0459 | 291.556 | 305.7403 | 286.3523 | 19.1391 | 334.945 | 145.778
2.0468 | 291.5532 | 305.8913 | 286.2004 | 19.1308 | 334.7926 | 145.7766
2.0475 | 291.577 | 305.8273 | 286.2723 | 19.1251 | 334.8685 | 145.7885
2.0485 | 291.6264 | 305.8513 | 286.2648 | 19.1187 | 334.8692 | 145.8132
2.0494 | 291.6761 | 305.8083 | 286.3244 | 19.1129 | 334.937 | 145.838
2.0502 | 291.6472 | 305.6623 | 286.4607 | 19.104 | 335.0686 | 145.8236
2.051 | 291.6705 | 305.9653 | 286.1655 | 19.097 | 334.7773 | 145.8353
2.0521 | 291.6409 | 305.8003 | 286.3206 | 19.086 | 334.9275 | 145.8205
2.0529 | 291.7431 | 306.0053 | 286.1497 | 19.0828 | 334.7735 | 145.8715
2.0537 | 291.8192 | 305.9013 | 286.2791 | 19.0791 | 334.9156 | 145.9096
2.0545 | 291.8168 | 305.8673 | 286.3123 | 19.0722 | 334.9484 | 145.9084
2.0554 | 291.945 | 306.0133 | 286.209 | 19.0696 | 334.8665 | 145.9725
2.0564 | 291.9417 | 305.8743 | 286.3469 | 19.0599 | 335.0038 | 145.9708
2.0573 | 292.0178 | 305.5453 | 286.7013 | 19.0562 | 335.3709 | 146.0089
2.0579 | 291.9894 | 306.0473 | 286.1898 | 19.0487 | 334.8547 | 145.9947
2.0589 | 292.0123 | 306.0233 | 286.2214 | 19.0403 | 334.8901 | 146.0061
2.0596 | 292.1152 | 305.9573 | 286.3217 | 19.0393 | 335.0076 | 146.0576
2.0604 | 292.1388 | 306.1253 | 286.1616 | 19.033 | 334.8514 | 146.0694
2.0613 | 292.2144 | 306.0733 | 286.2388 | 19.0279 | 334.9412 | 146.1072
2.0624 | 292.2373 | 306.0113 | 286.3084 | 19.0195 | 335.0147 | 146.1187
2.0632 | 292.4185 | 305.9513 | 286.4288 | 19.0209 | 335.1652 | 146.2092
2.0641 | 292.4154 | 305.9903 | 286.3888 | 19.012 | 335.1247 | 146.2077
2.065 | 292.36 | 305.9343 | 286.4263 | 19.0012 | 335.153 | 146.18
2.0658 | 292.3573 | 306.1103 | 286.2494 | 18.9937 | 334.9757 | 146.1787
2.0667 | 292.512 | 306.0463 | 286.365 | 18.9931 | 335.117 | 146.256
2.0675 | 292.4831 | 306.1203 | 286.2814 | 18.9844 | 335.0285 | 146.2415
2.0684 | 292.4539 | 305.8943 | 286.4976 | 18.9749 | 335.24 | 146.227
2.0692 | 292.5298 | 305.9653 | 286.4519 | 18.9705 | 335.2069 | 146.2649
2.0699 | 292.5539 | 305.7653 | 286.66 | 18.9657 | 335.4189 | 146.2769
2.0709 | 292.603 | 305.9003 | 286.5413 | 18.9587 | 335.3085 | 146.3015
2.0717 | 292.6529 | 305.7353 | 286.723 | 18.9537 | 335.4985 | 146.3265
2.0727 | 292.6235 | 305.8323 | 286.6162 | 18.9436 | 335.3868 | 146.3118
2.0733 | 292.6476 | 306.4163 | 286.0402 | 18.9387 | 334.8148 | 146.3238
2.0742 | 292.7235 | 306.5123 | 285.9695 | 18.9344 | 334.7567 | 146.3617
2.0749 | 292.7211 | 306.0183 | 286.4627 | 18.9276 | 335.2495 | 146.3605
2.0758 | 292.8232 | 306.1513 | 286.3637 | 18.9245 | 335.1676 | 146.4116
2.0767 | 292.8991 | 306.3983 | 286.142 | 18.9202 | 334.9585 | 146.4495
2.0776 | 292.8962 | 306.5663 | 285.9731 | 18.9121 | 334.7891 | 146.4481
2.0783 | 292.8938 | 306.7543 | 285.7843 | 18.9053 | 334.5999 | 146.4469
2.079 | 292.9441 | 306.2523 | 286.303 | 18.9017 | 335.1271 | 146.4721
2.0799 | 292.941 | 306.3343 | 286.22 | 18.8929 | 335.0435 | 146.4705
2.0807 | 292.9646 | 306.3223 | 286.2399 | 18.8868 | 335.0673 | 146.4823
2.0816 | 292.9354 | 306.2643 | 286.2881 | 18.8774 | 335.1107 | 146.4677
2.0825 | 292.9586 | 306.2403 | 286.3199 | 18.8699 | 335.1463 | 146.4793
2.0832 | 293.0877 | 306.4363 | 286.1669 | 18.8702 | 335.0148 | 146.5438
2.0841 | 293.111 | 306.6223 | 285.9887 | 18.8633 | 334.8405 | 146.5555
2.0851 | 293.0814 | 306.4463 | 286.1548 | 18.8527 | 335.0017 | 146.5407
2.0859 | 293.1312 | 306.7423 | 285.8754 | 18.8478 | 334.7306 | 146.5656
2.0869 | 293.1806 | 306.7733 | 285.8609 | 18.8416 | 334.7243 | 146.5903
2.0874 | 293.2049 | 306.4283 | 286.214 | 18.8375 | 335.0815 | 146.6025
2.0882 | 293.2288 | 306.5013 | 286.1489 | 18.832 | 335.0204 | 146.6144
2.089 | 293.3046 | 306.5463 | 286.1292 | 18.8277 | 335.0133 | 146.6523
2.0901 | 293.38 | 306.4443 | 286.2563 | 18.8221 | 335.153 | 146.69
2.0909 | 293.3511 | 306.6593 | 286.0317 | 18.8135 | 334.9236 | 146.6756
2.0916 | 293.48 | 306.5753 | 286.1587 | 18.8131 | 335.072 | 146.74
2.0924 | 293.4773 | 306.5193 | 286.2138 | 18.8057 | 335.1266 | 146.7386
2.0932 | 293.5796 | 306.7723 | 285.9949 | 18.8034 | 334.9248 | 146.7898
2.0941 | 293.6555 | 306.7013 | 286.0912 | 18.7991 | 335.0338 | 146.8278
2.095 | 293.6524 | 306.5513 | 286.2401 | 18.7905 | 335.1822 | 146.8262
2.0958 | 293.676 | 306.5633 | 286.236 | 18.7844 | 335.182 | 146.838
2.0965 | 293.6475 | 306.4363 | 286.3535 | 18.7771 | 335.2948 | 146.8238
2.0976 | 293.6964 | 306.7923 | 286.0138 | 18.7696 | 334.9632 | 146.8482
2.0983 | 293.799 | 306.7563 | 286.084 | 18.768 | 335.0505 | 146.8995
2.0994 | 293.8219 | 307.0613 | 285.7866 | 18.7599 | 334.7569 | 146.9109
2.1002 | 293.8979 | 307.0683 | 285.805 | 18.7564 | 334.788 | 146.949
2.101 | 293.8428 | 306.8123 | 286.0426 | 18.7466 | 335.0164 | 146.9214
2.1015 | 293.9983 | 306.8793 | 287.0274 | 18.7488 | 336.0272 | 146.9992
2.1024 | 293.9167 | 306.8233 | 286.0562 | 18.737 | 335.0423 | 146.9583
2.1034 | 293.8346 | 306.9993 | 285.8529 | 18.724 | 334.8253 | 146.9173
2.1042 | 293.9896 | 307.2103 | 285.6935 | 18.7249 | 334.6918 | 146.9948
2.1051 | 293.9865 | 306.9233 | 285.9795 | 18.7163 | 334.9772 | 146.9932
2.1058 | 294.0893 | 306.9873 | 285.9498 | 18.7153 | 334.9647 | 147.0447
2.1067 | 294.1651 | 306.6823 | 286.28 | 18.7111 | 335.3076 | 147.0826
2.1076 | 294.0832 | 306.6093 | 286.3257 | 18.6988 | 335.3396 | 147.0416
2.1083 | 294.1596 | 306.6753 | 286.2852 | 18.696 | 335.3118 | 147.0798
2.1092 | 294.1304 | 306.9683 | 285.9825 | 18.6868 | 335.0042 | 147.0652
2.1097 | 294.1287 | 306.6493 | 286.3009 | 18.6822 | 335.3224 | 147.0644
2.1105 | 294.0998 | 307.1473 | 285.7933 | 18.6737 | 334.8099 | 147.0499
2.1116 | 294.1224 | 307.1153 | 285.8328 | 18.6651 | 334.8532 | 147.0612
2.1124 | 294.1725 | 306.9493 | 286.0155 | 18.661 | 335.0443 | 147.0863
2.113 | 294.1966 | 306.8903 | 286.0825 | 18.6563 | 335.1153 | 147.0983
2.1137 | 294.2994 | 307.0463 | 285.9608 | 18.6554 | 335.0107 | 147.1497
2.1146 | 294.244 | 307.1993 | 285.7893 | 18.645 | 334.83 | 147.122
2.1153 | 294.294 | 307.5093 | 285.496 | 18.6409 | 334.545 | 147.147
2.1163 | 294.3694 | 307.2553 | 285.7751 | 18.6355 | 334.8367 | 147.1847
2.117 | 294.3935 | 307.3033 | 285.7352 | 18.6308 | 334.8007 | 147.1967
2.1177 | 294.391 | 307.4073 | 285.6303 | 18.6243 | 334.6955 | 147.1955
2.1184 | 294.4413 | 307.3643 | 285.6901 | 18.6209 | 334.7637 | 147.2207
2.1191 | 294.4652 | 307.2363 | 285.8261 | 18.6156 | 334.9036 | 147.2326
2.1202 | 294.5403 | 307.3983 | 285.6891 | 18.6095 | 334.7791 | 147.2701
2.1211 | 294.5898 | 307.5533 | 285.5506 | 18.6041 | 334.6489 | 147.2949
2.1216 | 294.6931 | 307.6863 | 285.452 | 18.6045 | 334.5676 | 147.3466
2.1224 | 294.6642 | 307.6433 | 285.4854 | 18.5961 | 334.5961 | 147.3321
2.1235 | 294.7391 | 307.4733 | 285.6804 | 18.5894 | 334.8035 | 147.3695
2.1242 | 294.7894 | 307.4893 | 285.6811 | 18.586 | 334.8127 | 147.3947
2.1251 | 294.7602 | 307.4023 | 285.7584 | 18.577 | 334.8851 | 147.3801
2.1256 | 294.811 | 307.4143 | 285.7633 | 18.5749 | 334.8985 | 147.4055
2.1263 | 294.8875 | 307.4623 | 285.7408 | 18.5727 | 334.8888 | 147.4438
2.1273 | 294.8841 | 307.2073 | 285.9947 | 18.5636 | 335.1421 | 147.4421
2.128 | 294.9604 | 307.1013 | 286.1261 | 18.5608 | 335.2862 | 147.4802
2.1289 | 294.9575 | 307.3533 | 285.8732 | 18.5531 | 335.0328 | 147.4788
2.1295 | 294.9291 | 307.1873 | 286.0297 | 18.546 | 335.1846 | 147.4646
2.1302 | 295.0056 | 307.3943 | 285.8482 | 18.5439 | 335.0158 | 147.5028
2.1312 | 295.0022 | 307.3003 | 285.9411 | 18.5348 | 335.1081 | 147.5011
2.132 | 295.0258 | 307.5053 | 285.7439 | 18.5289 | 334.9149 | 147.5129
2.1327 | 295.0499 | 307.3273 | 285.93 | 18.5243 | 335.1049 | 147.5249
2.1337 | 295.099 | 307.6823 | 285.5913 | 18.5177 | 334.7745 | 147.5495
2.1344 | 295.0443 | 307.6363 | 285.6191 | 18.5095 | 334.7931 | 147.5221
2.1352 | 295.2515 | 307.8793 | 285.4452 | 18.5122 | 334.6538 | 147.6258
2.136 | 295.2486 | 307.7773 | 285.5462 | 18.5045 | 334.7543 | 147.6243
2.1366 | 295.1944 | 307.9163 | 285.3891 | 18.4975 | 334.5882 | 147.5972
2.1378 | 295.2428 | 307.9143 | 285.4073 | 18.489 | 334.6144 | 147.6214
2.1383 | 295.2673 | 307.7473 | 285.5824 | 18.4857 | 334.7937 | 147.6337
2.1393 | 295.2904 | 307.6963 | 285.6411 | 18.4786 | 334.8562 | 147.6452
2.1398 | 295.3147 | 307.7593 | 285.5862 | 18.4747 | 334.8054 | 147.6574
2.1405 | 295.3388 | 307.3303 | 286.0233 | 18.4701 | 335.2464 | 147.6694
2.1415 | 295.3618 | 307.4983 | 285.8629 | 18.463 | 335.0899 | 147.6809
2.1421 | 295.4384 | 307.4983 | 285.8885 | 18.4609 | 335.1282 | 147.7192
2.1428 | 295.4097 | 307.3903 | 285.9869 | 18.4533 | 335.2218 | 147.7048
2.1439 | 295.4323 | 307.3453 | 286.0394 | 18.4449 | 335.2781 | 147.7161
2.1447 | 295.561 | 307.3783 | 286.0493 | 18.4446 | 335.3095 | 147.7805
2.1453 | 295.5326 | 307.5083 | 285.9099 | 18.4376 | 335.1653 | 147.7663
2.1464 | 295.5292 | 307.5483 | 285.8687 | 18.4287 | 335.1236 | 147.7646
2.1474 | 295.578 | 307.8843 | 285.549 | 18.4215 | 334.812 | 147.789
2.1482 | 295.6543 | 307.8303 | 285.6284 | 18.4188 | 334.9042 | 147.8272
2.1491 | 295.6774 | 307.8423 | 285.6241 | 18.4118 | 334.9037 | 147.8387
2.1499 | 295.7534 | 308.0623 | 285.4295 | 18.4084 | 334.7217 | 147.8767
2.1503 | 295.8047 | 307.7113 | 285.7976 | 18.4077 | 335.0983 | 147.9023
2.1517 | 295.8263 | 308.1123 | 285.4038 | 18.3968 | 334.7081 | 147.9131
2.1524 | 295.8501 | 307.7943 | 285.7297 | 18.3916 | 335.038 | 147.925
2.1532 | 295.8999 | 307.9533 | 285.5873 | 18.3871 | 334.9039 | 147.9499
2.1541 | 295.897 | 308.0693 | 285.4703 | 18.3795 | 334.7865 | 147.9485
2.1549 | 295.9992 | 307.9213 | 285.6524 | 18.3774 | 334.9856 | 147.9996
2.1557 | 295.9703 | 308.1983 | 285.3658 | 18.3692 | 334.6942 | 147.9852
2.1565 | 295.9676 | 308.0833 | 285.4799 | 18.3622 | 334.8078 | 147.9838
2.1576 | 296.0164 | 308.0913 | 285.4881 | 18.3551 | 334.8242 | 148.0082
2.1583 | 296.0405 | 307.7363 | 285.8512 | 18.3506 | 335.1912 | 148.0202
2.1591 | 296.0113 | 307.7663 | 285.8114 | 18.3418 | 335.1467 | 148.0057
2.1599 | 296.0611 | 307.9313 | 285.663 | 18.3373 | 335.0066 | 148.0306
2.161 | 296.0315 | 307.8343 | 285.7502 | 18.3273 | 335.0887 | 148.0157
2.1618 | 296.1075 | 307.9613 | 285.6485 | 18.324 | 334.9997 | 148.0537
2.1627 | 296.1046 | 308.1083 | 285.5005 | 18.3164 | 334.8513 | 148.0523
2.1635 | 296.1016 | 308.1903 | 285.4175 | 18.3088 | 334.7678 | 148.0508
2.1643 | 296.1514 | 308.2423 | 285.3821 | 18.3043 | 334.7407 | 148.0757
2.1652 | 296.2534 | 308.1613 | 285.4971 | 18.3016 | 334.8727 | 148.1267
2.1661 | 296.2767 | 308.0303 | 285.6359 | 18.2953 | 335.0154 | 148.1384
2.1669 | 296.2478 | 308.1303 | 285.5263 | 18.2872 | 334.9009 | 148.1239
2.1678 | 296.4023 | 308.1853 | 285.5228 | 18.2869 | 334.9231 | 148.2011
2.1686 | 296.3996 | 308.3283 | 285.3789 | 18.28 | 334.7788 | 148.1998
2.1696 | 296.3175 | 308.2413 | 285.4385 | 18.2676 | 334.8247 | 148.1587
2.1702 | 296.4205 | 308.2223 | 285.4918 | 18.2674 | 334.8952 | 148.2102
2.1711 | 296.3913 | 308.1813 | 285.5231 | 18.2587 | 334.9217 | 148.1957
2.1721 | 296.4141 | 308.2243 | 285.4877 | 18.2511 | 334.8901 | 148.2071
2.173 | 296.5683 | 308.0923 | 285.6711 | 18.2502 | 335.0992 | 148.2842
2.1738 | 296.5659 | 308.1223 | 285.6403 | 18.244 | 335.0679 | 148.2829
2.1748 | 296.5625 | 308.0523 | 285.7092 | 18.2353 | 335.1362 | 148.2812
2.1759 | 296.6637 | 308.2773 | 285.5179 | 18.2307 | 334.9619 | 148.3319
2.1766 | 296.6351 | 308.4273 | 285.3584 | 18.2233 | 334.7975 | 148.3175
2.1775 | 296.6846 | 308.3403 | 285.4619 | 18.2182 | 334.9093 | 148.3423
2.1782 | 296.6559 | 308.6863 | 285.1063 | 18.2108 | 334.549 | 148.328
2.179 | 296.7584 | 308.3823 | 285.4445 | 18.2094 | 334.9042 | 148.3792
2.1799 | 296.7552 | 308.2103 | 285.6154 | 18.2013 | 335.0746 | 148.3776
2.1809 | 296.857 | 308.5303 | 285.3293 | 18.198 | 334.8055 | 148.4285
2.1818 | 296.9325 | 308.4763 | 285.4085 | 18.1936 | 334.8972 | 148.4662
2.1827 | 296.8771 | 308.4283 | 285.438 | 18.1837 | 334.9175 | 148.4385
2.1838 | 296.9259 | 308.6193 | 285.2633 | 18.1768 | 334.7509 | 148.4629
2.1847 | 297.0279 | 308.7713 | 285.1453 | 18.1742 | 334.6499 | 148.5139
2.1852 | 297.0521 | 308.6493 | 285.2754 | 18.1704 | 334.7841 | 148.5261
2.1863 | 297.0485 | 308.7533 | 285.1702 | 18.1612 | 334.6782 | 148.5242
2.187 | 296.9676 | 308.6043 | 285.2922 | 18.152 | 334.7868 | 148.4838
2.188 | 296.9379 | 308.4933 | 285.3933 | 18.1421 | 334.883 | 148.469
2.189 | 297.0132 | 308.6183 | 285.2934 | 18.1371 | 334.7956 | 148.5066
2.1899 | 297.0889 | 308.2853 | 285.6516 | 18.1333 | 335.1665 | 148.5445
2.1909 | 297.138 | 308.2623 | 286.691 | 18.1271 | 336.214 | 148.569
2.1917 | 297.109 | 308.4903 | 285.4533 | 18.1191 | 334.9715 | 148.5545
2.1925 | 297.159 | 308.5163 | 285.444 | 18.1153 | 334.9705 | 148.5795
2.1935 | 297.1294 | 308.4923 | 285.4581 | 18.1055 | 334.9797 | 148.5647
2.1944 | 297.2311 | 308.4233 | 285.561 | 18.1023 | 335.0996 | 148.6156
2.1952 | 297.2549 | 308.8493 | 285.143 | 18.0974 | 334.6854 | 148.6274
2.1961 | 297.3044 | 308.8433 | 285.1655 | 18.0924 | 334.7162 | 148.6522
2.197 | 297.4323 | 308.6573 | 285.3941 | 18.0904 | 334.9662 | 148.7162
2.198 | 297.4027 | 308.8663 | 285.1752 | 18.0806 | 334.7423 | 148.7013
2.1987 | 297.4529 | 308.9683 | 285.09 | 18.0775 | 334.6655 | 148.7265
2.1996 | 297.5287 | 308.6903 | 285.3932 | 18.0737 | 334.9813 | 148.7643
2.2004 | 297.5257 | 308.6713 | 285.4112 | 18.0664 | 334.9989 | 148.7629
2.2011 | 297.5498 | 308.7153 | 285.3753 | 18.0621 | 334.9669 | 148.7749
2.2022 | 297.4936 | 308.6353 | 285.4365 | 18.0506 | 335.0188 | 148.7468
2.2031 | 297.5431 | 308.4853 | 285.603 | 18.0456 | 335.1936 | 148.7716
2.2039 | 297.5667 | 308.7563 | 285.3399 | 18.0401 | 334.9343 | 148.7833
2.2048 | 297.6946 | 308.4333 | 285.7055 | 18.0381 | 335.3213 | 148.8473
2.2059 | 297.6909 | 308.3513 | 285.7863 | 18.029 | 335.4015 | 148.8455
2.2067 | 297.7671 | 308.6773 | 285.4857 | 18.0265 | 335.1136 | 148.8836
2.2074 | 297.7647 | 308.8603 | 285.3019 | 18.0204 | 334.9293 | 148.8823
2.2084 | 297.7612 | 308.8383 | 285.3227 | 18.0119 | 334.9496 | 148.8806
2.2092 | 297.7586 | 309.0233 | 285.1369 | 18.0052 | 334.7633 | 148.8793
2.2098 | 297.7828 | 309.1233 | 285.0449 | 18.0016 | 334.6754 | 148.8914
2.2107 | 297.8848 | 309.0703 | 285.1319 | 17.999 | 334.7794 | 148.9424
2.2118 | 297.9333 | 309.0463 | 285.1721 | 17.9917 | 334.8276 | 148.9666
2.2126 | 297.9046 | 309.1063 | 285.1025 | 17.9845 | 334.7533 | 148.9523
2.2135 | 297.9803 | 309.3043 | 284.9298 | 17.9808 | 334.5932 | 148.9902
2.2142 | 298.0303 | 309.1383 | 285.1124 | 17.9771 | 334.7842 | 149.0152
2.215 | 298.0014 | 309.0463 | 285.1948 | 17.9692 | 334.8617 | 149.0007
2.216 | 298.0242 | 309.2273 | 285.0214 | 17.962 | 334.6921 | 149.0121
2.2169 | 298.0737 | 309.2693 | 284.9959 | 17.9571 | 334.6748 | 149.0368
2.2178 | 298.0969 | 309.3453 | 284.9276 | 17.951 | 334.6105 | 149.0485
2.2185 | 298.0683 | 308.9253 | 285.3381 | 17.9438 | 335.0161 | 149.0341
2.2193 | 298.1442 | 309.2623 | 285.0264 | 17.9408 | 334.7171 | 149.0721
2.2203 | 298.1408 | 309.2103 | 285.0773 | 17.9323 | 334.7674 | 149.0704
2.2211 | 298.1908 | 308.9703 | 285.3339 | 17.9287 | 335.0324 | 149.0954
2.2219 | 298.1616 | 309.1023 | 286.1922 | 17.9203 | 335.8858 | 149.0808
2.2228 | 298.1849 | 309.1333 | 285.169 | 17.9143 | 334.8664 | 149.0924
2.2233 | 298.3142 | 309.0883 | 285.2571 | 17.916 | 334.9761 | 149.1571
2.2244 | 298.2581 | 309.1293 | 285.1974 | 17.9046 | 334.9071 | 149.1291
2.2253 | 298.2814 | 309.2543 | 285.0801 | 17.8986 | 334.7937 | 149.1407
2.226 | 298.3576 | 309.1353 | 285.2245 | 17.8961 | 334.9508 | 149.1788
2.2268 | 298.3289 | 309.2013 | 285.149 | 17.889 | 334.8705 | 149.1645
2.2279 | 298.3774 | 309.0713 | 285.2951 | 17.8818 | 335.0247 | 149.1887
2.2287 | 298.5323 | 309.2403 | 286.1778 | 17.8829 | 335.9331 | 149.2661
2.2295 | 298.4771 | 309.3073 | 285.0924 | 17.8739 | 334.8386 | 149.2386
2.2302 | 298.5271 | 309.0063 | 285.41 | 17.8703 | 335.1646 | 149.2636
2.2312 | 298.5761 | 309.2883 | 285.1444 | 17.8643 | 334.907 | 149.288
2.232 | 298.521 | 309.0213 | 285.393 | 17.8554 | 335.1465 | 149.2605
2.2329 | 298.5442 | 309.1953 | 285.2267 | 17.8494 | 334.9841 | 149.2721
2.2336 | 298.6204 | 309.1443 | 285.3031 | 17.847 | 335.0732 | 149.3102
2.2347 | 298.6956 | 309.2503 | 285.2222 | 17.8422 | 335.0048 | 149.3478
2.2353 | 298.6934 | 309.5213 | 284.9505 | 17.8368 | 334.7327 | 149.3467
2.2361 | 298.7956 | 309.4963 | 285.0095 | 17.835 | 334.8088 | 149.3978
2.2372 | 298.8443 | 309.7083 | 284.8138 | 17.8284 | 334.6211 | 149.4221
2.238 | 298.7629 | 309.6553 | 284.8396 | 17.8184 | 334.6335 | 149.3815
2.2388 | 298.9175 | 309.3463 | 285.2002 | 17.8189 | 335.0198 | 149.4588
2.2398 | 298.9403 | 309.6363 | 284.9178 | 17.8118 | 334.7411 | 149.4701
2.2404 | 298.8599 | 309.4623 | 285.065 | 17.8041 | 334.875 | 149.43
2.2417 | 298.9341 | 309.4353 | 285.1167 | 17.797 | 334.9391 | 149.4671
2.2424 | 298.9841 | 309.3493 | 285.2194 | 17.7934 | 335.05 | 149.492
2.2433 | 298.9811 | 309.4773 | 285.0904 | 17.7863 | 334.9206 | 149.4906
2.2439 | 299.1362 | 309.2243 | 285.3951 | 17.788 | 335.2511 | 149.5681
2.2447 | 299.0813 | 309.4663 | 285.1348 | 17.7798 | 334.9817 | 149.5407
2.2458 | 299.1825 | 309.2853 | 285.3495 | 17.7756 | 335.2132 | 149.5912
2.2466 | 299.2319 | 309.5743 | 285.077 | 17.7709 | 334.949 | 149.616
2.2475 | 299.2028 | 309.6233 | 285.0183 | 17.7626 | 334.8854 | 149.6014
2.2486 | 299.1467 | 309.5943 | 285.0286 | 17.7515 | 334.8863 | 149.5733
2.2491 | 299.276 | 309.4213 | 285.2447 | 17.7532 | 335.124 | 149.638
2.25 | 299.273 | 309.5513 | 285.1137 | 17.7461 | 334.9925 | 149.6365
2.2511 | 299.2431 | 309.7273 | 284.9277 | 17.7362 | 334.8016 | 149.6216
2.2519 | 299.3977 | 309.8023 | 284.9042 | 17.7367 | 334.8038 | 149.6988
2.2529 | 299.342 | 309.3483 | 285.3397 | 17.7267 | 335.23 | 149.671
2.2535 | 299.3398 | 309.5683 | 285.1189 | 17.7215 | 335.0089 | 149.6699
2.2542 | 299.4687 | 310.0203 | 284.7099 | 17.722 | 334.6213 | 149.7343
2.2555 | 299.5166 | 309.9253 | 284.8209 | 17.7138 | 334.7403 | 149.7583
2.2562 | 299.488 | 310.1703 | 284.5663 | 17.7068 | 334.481 | 149.744
2.257 | 299.459 | 310.1283 | 284.5987 | 17.6992 | 334.5085 | 149.7295
2.258 | 299.5345 | 309.6753 | 285.0768 | 17.6951 | 334.9992 | 149.7672
2.2588 | 299.5839 | 309.6483 | 285.1203 | 17.6904 | 335.051 | 149.792
2.2595 | 299.6079 | 309.6083 | 285.1683 | 17.6863 | 335.103 | 149.804
2.2604 | 299.6574 | 309.7753 | 285.0178 | 17.6817 | 334.9607 | 149.8287
2.2613 | 299.6282 | 309.7813 | 285.0021 | 17.6735 | 334.9401 | 149.8141
2.2622 | 299.6512 | 310.0963 | 284.6947 | 17.6671 | 334.6366 | 149.8256
2.263 | 299.7009 | 309.8363 | 284.9713 | 17.663 | 334.9214 | 149.8504
2.2638 | 299.672 | 309.8563 | 284.9417 | 17.6555 | 334.887 | 149.836
2.2643 | 299.7489 | 309.7723 | 285.0513 | 17.6549 | 335.0094 | 149.8744
2.2653 | 299.7981 | 309.8123 | 285.0277 | 17.6496 | 334.994 | 149.899
2.2662 | 299.8211 | 309.6413 | 285.2064 | 17.6433 | 335.1765 | 149.9105
2.267 | 299.8186 | 309.9303 | 284.9165 | 17.6375 | 334.8863 | 149.9093
2.2679 | 299.8678 | 309.8903 | 284.9729 | 17.6322 | 334.9509 | 149.9339
2.2686 | 299.8653 | 309.8593 | 285.0031 | 17.6264 | 334.9807 | 149.9327
2.2695 | 299.941 | 309.7953 | 285.0923 | 17.623 | 335.0825 | 149.9705
2.2703 | 300.0169 | 309.9713 | 284.9416 | 17.6201 | 334.9444 | 150.0084
2.2711 | 299.9618 | 310.1203 | 284.7743 | 17.6114 | 334.7679 | 149.9809
2.2721 | 300.011 | 309.9773 | 284.9337 | 17.6062 | 334.9355 | 150.0055
2.273 | 300.139 | 309.8563 | 285.0973 | 17.605 | 335.1205 | 150.0695
2.2737 | 300.0317 | 310.1083 | 284.8096 | 17.5947 | 334.8149 | 150.0159
2.2746 | 300.1074 | 309.9903 | 284.9528 | 17.5912 | 334.9707 | 150.0537
2.2751 | 300.1316 | 309.4593 | 285.4919 | 17.5877 | 335.5138 | 150.0658
2.2762 | 300.1281 | 310.0403 | 284.9097 | 17.5797 | 334.9311 | 150.0641
2.2769 | 300.2305 | 309.9333 | 285.0508 | 17.5785 | 335.0892 | 150.1152
2.2779 | 300.2011 | 309.8863 | 285.088 | 17.5699 | 335.1215 | 150.1005
2.2787 | 300.1981 | 309.7313 | 285.242 | 17.563 | 335.2751 | 150.0991
2.2795 | 300.2478 | 309.6783 | 285.3116 | 17.559 | 335.3529 | 150.1239
2.2803 | 300.2713 | 309.8533 | 285.1444 | 17.5538 | 335.1896 | 150.1356
2.2811 | 300.295 | 310.1033 | 284.9023 | 17.5493 | 334.9515 | 150.1475
2.2817 | 300.3978 | 310.0723 | 284.9676 | 17.5493 | 335.0339 | 150.1989
2.2827 | 300.4203 | 310.0913 | 284.9561 | 17.5418 | 335.0262 | 150.2102
2.2837 | 300.3909 | 310.5273 | 284.5103 | 17.5332 | 334.5755 | 150.1955
2.2844 | 300.4146 | 310.2573 | 284.7882 | 17.5287 | 334.8573 | 150.2073
2.2855 | 300.4374 | 310.4193 | 284.6338 | 17.5218 | 334.7067 | 150.2187
2.286 | 300.5143 | 310.3093 | 284.7694 | 17.5213 | 334.8551 | 150.2571
2.2871 | 300.5103 | 310.4073 | 284.6701 | 17.5121 | 334.7551 | 150.2551
2.2879 | 300.4814 | 310.6523 | 284.4155 | 17.5047 | 334.4957 | 150.2407
2.2888 | 300.5046 | 310.5903 | 284.4852 | 17.499 | 334.5693 | 150.2523
2.2895 | 300.5545 | 310.8253 | 284.2668 | 17.4956 | 334.3593 | 150.2773
2.2901 | 300.6574 | 310.7133 | 284.4131 | 17.4956 | 334.5227 | 150.3287
2.2909 | 300.6546 | 311.0783 | 284.0472 | 17.4894 | 334.1563 | 150.3273
2.292 | 300.6771 | 310.6403 | 284.4927 | 17.482 | 334.6056 | 150.3386
2.2928 | 300.6482 | 310.4743 | 284.6491 | 17.4746 | 334.7571 | 150.3241
2.2935 | 300.6984 | 310.1803 | 284.9598 | 17.4718 | 335.0762 | 150.3492
2.2943 | 300.748 | 310.3523 | 284.8043 | 17.4678 | 334.929 | 150.374
2.2952 | 300.7448 | 310.5213 | 284.6343 | 17.4604 | 334.7584 | 150.3724
2.296 | 300.7423 | 310.5003 | 284.6544 | 17.4548 | 334.7782 | 150.3712
2.2965 | 300.8192 | 310.4113 | 284.7691 | 17.4542 | 334.9056 | 150.4096
2.2974 | 300.8684 | 310.7693 | 284.4275 | 17.4492 | 334.5722 | 150.4342
2.2984 | 300.8652 | 310.8473 | 284.3484 | 17.4418 | 334.4926 | 150.4326
2.2991 | 300.8627 | 310.6623 | 284.5326 | 17.4361 | 334.6763 | 150.4313
2.3 | 300.8859 | 311.1353 | 284.0673 | 17.4305 | 334.215 | 150.443
2.3009 | 301.0137 | 310.9613 | 284.2839 | 17.4289 | 334.4528 | 150.5068
2.3016 | 300.9329 | 310.7533 | 284.465 | 17.4204 | 334.6204 | 150.4664
2.3026 | 300.9556 | 310.9953 | 284.2305 | 17.4136 | 334.3898 | 150.4778
2.3031 | 301.0324 | 311.0793 | 284.1721 | 17.4131 | 334.3442 | 150.5162
2.3039 | 301.0297 | 310.9833 | 284.2672 | 17.4069 | 334.4389 | 150.5149
2.305 | 301.0784 | 311.1263 | 284.1405 | 17.4007 | 334.3202 | 150.5392
2.3058 | 301.2069 | 311.1123 | 284.1973 | 17.4008 | 334.3984 | 150.6034
2.3065 | 301.2044 | 311.0393 | 284.2695 | 17.3951 | 334.4702 | 150.6022
2.3072 | 301.2284 | 310.8663 | 284.4505 | 17.3912 | 334.6552 | 150.6142
2.3082 | 301.1725 | 310.9713 | 284.3268 | 17.3811 | 334.5223 | 150.5863
2.3088 | 301.1965 | 311.0183 | 284.2878 | 17.3772 | 334.4872 | 150.5982
2.3099 | 301.2975 | 310.7083 | 284.6315 | 17.3733 | 334.8478 | 150.6488
2.3106 | 301.2953 | 310.9823 | 284.3568 | 17.3683 | 334.5726 | 150.6476
2.3115 | 301.2923 | 310.7743 | 284.5638 | 17.3615 | 334.7792 | 150.6462
2.3122 | 301.3684 | 311.0463 | 284.3171 | 17.3594 | 334.5452 | 150.6842
2.3132 | 301.3128 | 311.0123 | 284.3326 | 17.3498 | 334.5514 | 150.6564
2.314 | 301.3363 | 311.1573 | 284.1954 | 17.3448 | 334.4181 | 150.6681
2.3146 | 301.3078 | 311.0993 | 284.2439 | 17.3386 | 334.4619 | 150.6539
2.3156 | 301.3832 | 310.6953 | 284.6731 | 17.3348 | 334.9036 | 150.6916
2.3164 | 301.4329 | 310.9713 | 284.4136 | 17.3309 | 334.6524 | 150.7164
2.3174 | 301.377 | 310.6793 | 284.687 | 17.3208 | 334.9165 | 150.6885
2.3181 | 301.5317 | 310.8553 | 284.5626 | 17.3221 | 334.8178 | 150.7658
2.3189 | 301.503 | 311.0753 | 284.333 | 17.3154 | 334.5835 | 150.7515
2.3197 | 301.5524 | 310.9923 | 284.4325 | 17.3109 | 334.6912 | 150.7762
2.3208 | 301.5227 | 310.9843 | 284.4306 | 17.302 | 334.6844 | 150.7614
2.3216 | 301.5983 | 311.0873 | 284.3528 | 17.2987 | 334.6192 | 150.7992
2.3224 | 301.622 | 311.3563 | 284.0917 | 17.2943 | 334.362 | 150.811
2.3231 | 301.6196 | 310.9153 | 284.5319 | 17.2888 | 334.8018 | 150.8098
2.324 | 301.7213 | 311.0203 | 284.4608 | 17.2866 | 334.7477 | 150.8607
2.325 | 301.744 | 310.7243 | 284.7643 | 17.28 | 335.055 | 150.872
2.3259 | 301.7411 | 311.1203 | 284.3674 | 17.2734 | 334.6575 | 150.8705
2.3266 | 301.8172 | 311.0293 | 284.4837 | 17.2712 | 334.7866 | 150.9086
2.3275 | 301.8665 | 311.2753 | 284.2542 | 17.2668 | 334.5653 | 150.9333
2.3282 | 301.9426 | 310.9843 | 284.5705 | 17.2647 | 334.8943 | 150.9713
2.3294 | 302.0172 | 310.8423 | 284.7374 | 17.2592 | 335.0736 | 151.0086
2.3301 | 301.9885 | 311.0623 | 284.5078 | 17.2525 | 334.8393 | 150.9943
2.3308 | 302.0649 | 310.9073 | 284.6883 | 17.251 | 335.0324 | 151.0324
2.3318 | 302.0876 | 310.7233 | 284.8799 | 17.2444 | 335.2278 | 151.0438
2.3327 | 302.1632 | 310.9463 | 284.6821 | 17.2411 | 335.0426 | 151.0816
2.3336 | 302.1861 | 311.0493 | 284.5867 | 17.2351 | 334.9511 | 151.0931
2.3344 | 302.2881 | 311.2413 | 284.4287 | 17.2335 | 334.8101 | 151.1441
2.3352 | 302.364 | 310.9073 | 284.788 | 17.2308 | 335.182 | 151.182
2.3363 | 302.3081 | 310.6713 | 285.0054 | 17.2209 | 335.3901 | 151.1541
2.337 | 302.4104 | 310.8343 | 284.8765 | 17.2199 | 335.2782 | 151.2052
2.3379 | 302.4336 | 311.3583 | 284.3602 | 17.2144 | 334.7658 | 151.2168
2.3389 | 302.4039 | 311.0433 | 284.6653 | 17.2056 | 335.0659 | 151.2019
2.3398 | 302.4795 | 310.9493 | 284.7845 | 17.2024 | 335.1977 | 151.2397
2.3406 | 302.5029 | 311.2643 | 284.4773 | 17.1975 | 334.8945 | 151.2515
2.3413 | 302.5528 | 311.5633 | 284.1949 | 17.1942 | 334.6204 | 151.2764
2.3424 | 302.6014 | 311.4113 | 284.3631 | 17.1883 | 334.7967 | 151.3007
2.3431 | 302.7039 | 311.4373 | 284.3713 | 17.1878 | 334.822 | 151.352
2.3439 | 302.6747 | 311.7003 | 284.0986 | 17.1801 | 334.5444 | 151.3374
2.3447 | 302.7508 | 311.7453 | 284.0789 | 17.178 | 334.5374 | 151.3754
2.3459 | 302.7989 | 311.6523 | 284.188 | 17.171 | 334.6545 | 151.3995
2.3462 | 302.6932 | 311.7363 | 284.0687 | 17.1643 | 334.5176 | 151.3466
2.3474 | 302.7678 | 311.4863 | 284.3436 | 17.159 | 334.8049 | 151.3839
2.3483 | 302.7645 | 311.2853 | 284.5435 | 17.1519 | 335.0043 | 151.3823
2.3492 | 302.8401 | 311.1563 | 284.6977 | 17.1487 | 335.171 | 151.42
2.3499 | 302.9423 | 311.4243 | 284.4638 | 17.1477 | 334.9542 | 151.4712
2.3507 | 302.9134 | 311.2813 | 284.5971 | 17.1406 | 335.0827 | 151.4567
2.3515 | 302.8845 | 311.2753 | 284.5935 | 17.1335 | 335.0742 | 151.4422
2.3525 | 302.9336 | 311.1243 | 284.7609 | 17.1287 | 335.2498 | 151.4668
2.3533 | 303.0356 | 311.3703 | 284.5489 | 17.1272 | 335.0548 | 151.5178
2.3542 | 303.0062 | 311.4433 | 284.4661 | 17.119 | 334.9671 | 151.5031
2.355 | 302.9775 | 311.6623 | 284.2375 | 17.1125 | 334.7337 | 151.4887
2.3561 | 303.0261 | 311.7553 | 284.1607 | 17.1066 | 334.6651 | 151.5131
2.3567 | 303.0501 | 311.8293 | 284.0947 | 17.1028 | 334.603 | 151.525
2.3575 | 303.1261 | 311.6813 | 284.268 | 17.1007 | 334.7891 | 151.5631
2.3582 | 303.2283 | 311.6783 | 284.3051 | 17.0998 | 334.8432 | 151.6142
2.3594 | 303.2503 | 311.3363 | 284.6544 | 17.0917 | 335.1961 | 151.6251
2.3601 | 303.1695 | 311.5503 | 284.4135 | 17.0835 | 334.9417 | 151.5847
2.3609 | 303.2715 | 311.6693 | 284.3285 | 17.082 | 334.8737 | 151.6357
2.3621 | 303.346 | 311.4483 | 284.5743 | 17.0767 | 335.132 | 151.673
2.3626 | 303.2919 | 311.4353 | 284.5693 | 17.0707 | 335.118 | 151.646
2.3637 | 303.2879 | 311.4953 | 284.508 | 17.0621 | 335.056 | 151.644
2.3644 | 303.338 | 311.3643 | 284.6557 | 17.0595 | 335.212 | 151.669
2.3653 | 303.3612 | 311.3663 | 284.6614 | 17.0541 | 335.2216 | 151.6806
2.366 | 303.4634 | 311.4923 | 284.5695 | 17.0532 | 335.1467 | 151.7317
2.3667 | 303.4347 | 311.2333 | 284.8189 | 17.0467 | 335.3914 | 151.7174
2.3677 | 303.4315 | 311.3213 | 284.7298 | 17.0397 | 335.3017 | 151.7157
2.3689 | 303.5584 | 311.4763 | 284.6171 | 17.0367 | 335.2102 | 151.7792
2.3694 | 303.6614 | 311.3903 | 284.7375 | 17.0373 | 335.3477 | 151.8307
2.3703 | 303.6058 | 311.8863 | 284.2229 | 17.0282 | 334.8239 | 151.8029
2.3712 | 303.5504 | 311.4353 | 284.6555 | 17.0195 | 335.2472 | 151.7752
2.3721 | 303.5736 | 311.5003 | 284.5982 | 17.0142 | 335.1938 | 151.7868
2.3728 | 303.6496 | 311.4603 | 284.6635 | 17.0122 | 335.2718 | 151.8248
2.3737 | 303.6728 | 311.4603 | 284.6713 | 17.0069 | 335.2834 | 151.8364
2.3745 | 303.7224 | 311.3083 | 284.8398 | 17.0032 | 335.4602 | 151.8612
2.3755 | 303.7451 | 311.3493 | 284.8064 | 16.9968 | 335.4305 | 151.8725
2.3763 | 303.8209 | 311.4383 | 284.7426 | 16.9943 | 335.3794 | 151.9104
2.3771 | 303.7919 | 311.6323 | 284.539 | 16.9873 | 335.171 | 151.896
2.3778 | 303.8156 | 311.8163 | 284.3629 | 16.9831 | 334.9988 | 151.9078
2.3786 | 303.8914 | 311.4313 | 284.7731 | 16.9805 | 335.4217 | 151.9457
2.3795 | 303.8622 | 311.6713 | 284.5234 | 16.973 | 335.1671 | 151.9311
2.3805 | 303.9375 | 311.5853 | 284.6345 | 16.9694 | 335.2907 | 151.9687
2.3812 | 304.0397 | 311.5463 | 284.7076 | 16.9685 | 335.3808 | 152.0198
2.382 | 304.0107 | 311.4583 | 284.7859 | 16.9616 | 335.4544 | 152.0054
2.3827 | 304.0344 | 311.4063 | 284.8458 | 16.9573 | 335.5182 | 152.0172
2.3835 | 304.1102 | 311.4753 | 284.8021 | 16.9548 | 335.4871 | 152.0551
2.3846 | 304.0282 | 311.2893 | 284.9607 | 16.9441 | 335.6321 | 152.0141
2.3853 | 304.0518 | 311.3193 | 284.9386 | 16.9399 | 335.6139 | 152.0259
2.3863 | 304.1271 | 311.7243 | 284.5587 | 16.9363 | 335.2465 | 152.0635
2.3872 | 304.15 | 311.8783 | 284.4123 | 16.9305 | 335.104 | 152.075
2.3878 | 304.2004 | 311.9463 | 284.3611 | 16.9285 | 335.0612 | 152.1002
2.3887 | 304.3544 | 311.8743 | 284.4845 | 16.9287 | 335.2102 | 152.1772
2.3897 | 304.2724 | 311.8713 | 284.4601 | 16.918 | 335.1722 | 152.1362
2.3903 | 304.2963 | 311.5373 | 284.8021 | 16.9144 | 335.5181 | 152.1481
2.3914 | 304.371 | 311.9413 | 284.423 | 16.9097 | 335.1515 | 152.1855
2.392 | 304.4476 | 311.8043 | 284.5855 | 16.9088 | 335.3268 | 152.2238
2.3929 | 304.4184 | 311.8373 | 284.5428 | 16.9014 | 335.2792 | 152.2092
2.3939 | 304.4675 | 311.9963 | 284.4002 | 16.8967 | 335.1447 | 152.2337
2.3946 | 304.5435 | 312.2323 | 284.1895 | 16.8948 | 334.9467 | 152.2717
2.3955 | 304.6187 | 311.6923 | 284.7546 | 16.8912 | 335.5244 | 152.3094
2.3962 | 304.6165 | 311.8873 | 284.5588 | 16.8865 | 335.3282 | 152.3082
2.3974 | 304.6386 | 312.3683 | 284.0852 | 16.8791 | 334.8583 | 152.3193
2.3981 | 304.6885 | 312.0583 | 284.4118 | 16.8761 | 335.1932 | 152.3442
2.399 | 304.7376 | 312.0613 | 284.4252 | 16.8714 | 335.2148 | 152.3688
2.3996 | 304.8143 | 311.9953 | 284.5168 | 16.871 | 335.3192 | 152.4072
2.4005 | 304.7587 | 312.1973 | 284.2962 | 16.862 | 335.0894 | 152.3794
2.4015 | 304.729 | 312.2703 | 284.2133 | 16.8536 | 335.0015 | 152.3645
2.4023 | 304.8574 | 312.2153 | 284.3111 | 16.8538 | 335.1207 | 152.4287
2.403 | 304.8549 | 312.0673 | 284.4583 | 16.8486 | 335.2674 | 152.4274
2.4039 | 304.9303 | 312.1613 | 284.3894 | 16.8456 | 335.2112 | 152.4652
2.4049 | 304.8745 | 312.6093 | 283.9228 | 16.8361 | 334.7352 | 152.4372
2.4056 | 304.8982 | 312.6693 | 283.8707 | 16.832 | 334.6871 | 152.4491
2.4063 | 305.0267 | 312.4483 | 284.1346 | 16.8327 | 334.9724 | 152.5134
2.407 | 305.0242 | 312.4643 | 284.1177 | 16.8275 | 334.9551 | 152.5121
2.4082 | 304.9417 | 312.3543 | 284.2002 | 16.8159 | 335.0239 | 152.4709
2.4088 | 304.9918 | 312.4933 | 284.0779 | 16.8134 | 334.9099 | 152.4959
2.4096 | 304.989 | 312.4533 | 284.117 | 16.8077 | 334.9485 | 152.4945
2.4104 | 305.0909 | 312.1363 | 284.468 | 16.8063 | 335.3165 | 152.5455
2.4114 | 305.2185 | 311.9983 | 284.6485 | 16.805 | 335.5183 | 152.6093
2.4122 | 305.1111 | 312.1323 | 284.4787 | 16.7949 | 335.3305 | 152.5555
2.4128 | 305.1614 | 312.1223 | 284.5055 | 16.7929 | 335.3657 | 152.5807
2.4139 | 305.21 | 312.0073 | 284.6367 | 16.7873 | 335.505 | 152.605
2.4148 | 305.1808 | 312.2593 | 284.3749 | 16.78 | 335.2384 | 152.5904
2.4155 | 305.1521 | 312.3173 | 284.3074 | 16.7737 | 335.1661 | 152.5761
2.4164 | 305.2012 | 312.4213 | 284.2197 | 16.7692 | 335.0866 | 152.6006
2.4172 | 305.2772 | 312.3213 | 284.3451 | 16.7672 | 335.2246 | 152.6386
2.4181 | 305.2477 | 312.2583 | 284.3982 | 16.7594 | 335.2729 | 152.6239
2.419 | 305.3494 | 312.0463 | 284.6441 | 16.7576 | 335.5357 | 152.6747
2.4198 | 305.3466 | 312.2593 | 284.4302 | 16.7519 | 335.3213 | 152.6733
2.4205 | 305.3705 | 312.5393 | 284.1582 | 16.7483 | 335.0533 | 152.6853
2.4215 | 305.524 | 312.6313 | 284.1173 | 16.7476 | 335.038 | 152.762
2.4224 | 305.4425 | 312.4603 | 284.2612 | 16.7381 | 335.1682 | 152.7212
2.423 | 305.4925 | 312.4773 | 284.2608 | 16.7357 | 335.1763 | 152.7463
2.424 | 305.5937 | 312.4983 | 284.2736 | 16.7328 | 335.2058 | 152.7968
2.4249 | 305.5645 | 312.6053 | 284.1568 | 16.7255 | 335.0842 | 152.7822
2.4255 | 305.641 | 312.3883 | 284.3993 | 16.7246 | 335.3395 | 152.8205
2.4263 | 305.6905 | 312.4283 | 284.3758 | 16.7211 | 335.3243 | 152.8453
2.4275 | 305.6865 | 312.8513 | 283.9515 | 16.7129 | 334.8992 | 152.8432
2.4283 | 305.6837 | 312.5583 | 284.2436 | 16.7073 | 335.1909 | 152.8419
2.429 | 305.8382 | 312.9163 | 283.9371 | 16.7086 | 334.9101 | 152.9191
2.4298 | 305.8092 | 312.7503 | 284.0934 | 16.7019 | 335.0616 | 152.9046
2.4306 | 305.728 | 313.0963 | 283.7203 | 16.693 | 334.675 | 152.864
2.4317 | 305.8027 | 312.8963 | 283.9452 | 16.6886 | 334.9124 | 152.9014
2.4324 | 305.8528 | 312.7293 | 284.1289 | 16.6861 | 335.1044 | 152.9264
2.4331 | 305.9026 | 312.2473 | 284.6275 | 16.6831 | 335.6113 | 152.9513
2.434 | 305.8995 | 312.3673 | 284.5065 | 16.677 | 335.4898 | 152.9498
2.4349 | 305.9224 | 312.6873 | 284.1941 | 16.6714 | 335.1812 | 152.9612
2.4355 | 305.9989 | 312.5963 | 284.3106 | 16.6706 | 335.3104 | 152.9994
2.4364 | 305.9959 | 312.7313 | 284.1746 | 16.6644 | 335.1739 | 152.9979
2.4373 | 305.9929 | 312.9243 | 283.9806 | 16.6583 | 334.9794 | 152.9964
2.4381 | 305.9378 | 313.1283 | 283.7583 | 16.6506 | 334.7479 | 152.9689
2.4389 | 305.9873 | 312.8853 | 284.0178 | 16.6471 | 335.0157 | 152.9937
2.4396 | 306.011 | 312.7313 | 284.1797 | 16.6431 | 335.1815 | 153.0055
2.4405 | 306.0341 | 313.0653 | 283.8534 | 16.6381 | 334.859 | 153.017
2.4413 | 306.1098 | 313.2333 | 283.7106 | 16.6357 | 334.7289 | 153.0549
2.4422 | 306.1329 | 313.2013 | 283.7503 | 16.6306 | 334.7725 | 153.0665
2.443 | 306.104 | 312.8843 | 284.0577 | 16.624 | 335.075 | 153.052
2.4436 | 306.2064 | 312.8733 | 284.1028 | 16.6237 | 335.1372 | 153.1032
2.4445 | 306.2033 | 312.8883 | 284.0868 | 16.6176 | 335.1207 | 153.1017
2.4454 | 306.0957 | 312.6103 | 284.3289 | 16.6073 | 335.3448 | 153.0478
2.446 | 306.198 | 313.0453 | 283.928 | 16.607 | 334.961 | 153.099
2.447 | 306.1948 | 313.2593 | 283.7129 | 16.6004 | 334.7454 | 153.0974
2.4478 | 306.2966 | 313.2503 | 283.7559 | 16.5991 | 334.8053 | 153.1483
2.4485 | 306.3203 | 313.1133 | 283.9008 | 16.5951 | 334.9541 | 153.1601
2.4494 | 306.3434 | 313.0313 | 283.9905 | 16.5901 | 335.0477 | 153.1717
2.4503 | 306.3404 | 313.0623 | 283.9585 | 16.584 | 335.0152 | 153.1702
2.4511 | 306.3899 | 313.0913 | 283.946 | 16.5806 | 335.011 | 153.195
2.4519 | 306.3871 | 312.7703 | 284.266 | 16.5751 | 335.3306 | 153.1936
2.4526 | 306.3846 | 312.9783 | 284.0572 | 16.57 | 335.1213 | 153.1923
2.4534 | 306.408 | 312.7593 | 284.284 | 16.5656 | 335.352 | 153.204
2.4545 | 306.4042 | 313.0713 | 283.9707 | 16.558 | 335.0381 | 153.2021
2.4551 | 306.5591 | 313.1523 | 283.9414 | 16.5604 | 335.0346 | 153.2796
2.4561 | 306.5817 | 313.5223 | 283.5789 | 16.5544 | 334.6759 | 153.2909
2.457 | 306.631 | 313.5273 | 283.5903 | 16.5505 | 334.6955 | 153.3155
2.4578 | 306.6544 | 313.4603 | 283.6651 | 16.546 | 334.7742 | 153.3272
2.4586 | 306.7039 | 313.1803 | 283.9616 | 16.5426 | 335.079 | 153.352
2.4595 | 306.7009 | 313.3843 | 283.7566 | 16.5366 | 334.8735 | 153.3505
2.4602 | 306.7245 | 313.2183 | 283.9305 | 16.5327 | 335.0513 | 153.3623
2.4611 | 306.8 | 313.2803 | 283.8937 | 16.5298 | 335.027 | 153.4
2.4619 | 306.771 | 313.1333 | 284.031 | 16.5233 | 335.1595 | 153.3855
2.4627 | 306.8206 | 313.0223 | 284.1585 | 16.5199 | 335.2953 | 153.4103
2.4637 | 306.8434 | 313.0873 | 284.1011 | 16.5144 | 335.2417 | 153.4217
2.4644 | 306.9455 | 313.0573 | 284.1652 | 16.5137 | 335.3228 | 153.4728
2.4653 | 306.9425 | 313.3743 | 283.8472 | 16.5077 | 335.0042 | 153.4712
2.4661 | 306.9656 | 313.3843 | 283.8449 | 16.5027 | 335.0058 | 153.4828
2.4669 | 306.989 | 313.1193 | 284.1177 | 16.4983 | 335.2825 | 153.4945
2.468 | 306.9329 | 313.0623 | 284.156 | 16.4887 | 335.3114 | 153.4664
2.4689 | 307.1129 | 313.2933 | 283.985 | 16.4901 | 335.1705 | 153.5565
2.4695 | 307.0324 | 313.4973 | 283.7541 | 16.483 | 334.9262 | 153.5162
2.4703 | 307.0558 | 313.3633 | 283.8959 | 16.4786 | 335.0719 | 153.5279
2.4713 | 307.1048 | 313.6883 | 283.5873 | 16.4742 | 334.7714 | 153.5524
2.4721 | 307.1805 | 313.6633 | 283.6375 | 16.4719 | 334.8343 | 153.5903
2.4726 | 307.1785 | 313.4143 | 283.8858 | 16.4679 | 335.0822 | 153.5892
2.4738 | 307.2006 | 313.3933 | 283.9142 | 16.461 | 335.1143 | 153.6003
2.4745 | 307.2765 | 313.4363 | 283.8965 | 16.4592 | 335.1093 | 153.6383
2.4755 | 307.2209 | 313.3043 | 284.01 | 16.4507 | 335.2135 | 153.6105
2.4763 | 307.2704 | 313.5873 | 283.7435 | 16.4473 | 334.9552 | 153.6352
2.4773 | 307.293 | 313.3503 | 283.988 | 16.4415 | 335.2035 | 153.6465
2.4781 | 307.3167 | 313.3183 | 284.0279 | 16.4376 | 335.2473 | 153.6583
2.4787 | 307.3667 | 313.1103 | 284.2526 | 16.4352 | 335.4803 | 153.6833
2.4797 | 307.4157 | 313.6083 | 283.7709 | 16.4309 | 335.0068 | 153.7078
2.4807 | 307.4645 | 313.2533 | 284.1422 | 16.4261 | 335.3862 | 153.7322
2.4814 | 307.5404 | 313.3263 | 284.0945 | 16.4243 | 335.3512 | 153.7702
2.4822 | 307.5637 | 313.6003 | 283.8282 | 16.4199 | 335.0889 | 153.7819
2.4832 | 307.5866 | 313.6853 | 283.7509 | 16.4146 | 335.0153 | 153.7933
2.4841 | 307.6617 | 313.6223 | 283.8389 | 16.4113 | 335.1159 | 153.8309
2.4849 | 307.6851 | 313.6153 | 283.8537 | 16.4069 | 335.1345 | 153.8425
2.4857 | 307.7869 | 313.5253 | 283.9776 | 16.4057 | 335.2755 | 153.8935
2.4868 | 307.8095 | 313.6973 | 283.8132 | 16.3999 | 335.1148 | 153.9048
2.4876 | 307.8849 | 313.7663 | 283.7693 | 16.3971 | 335.0835 | 153.9425
2.4884 | 307.9083 | 313.3553 | 284.1881 | 16.3928 | 335.5061 | 153.9541
2.4894 | 307.905 | 313.5513 | 283.991 | 16.3864 | 335.3085 | 153.9525
2.4905 | 307.9273 | 313.5663 | 283.9834 | 16.3801 | 335.3047 | 153.9637
2.4914 | 307.9766 | 313.5813 | 283.9849 | 16.3763 | 335.3143 | 153.9883
2.4922 | 307.9476 | 313.8103 | 283.7462 | 16.3698 | 335.0708 | 153.9738
2.4929 | 308.0235 | 313.5243 | 284.0575 | 16.3681 | 335.3948 | 154.0118
2.4937 | 308.073 | 313.7793 | 283.819 | 16.3648 | 335.1645 | 154.0365
2.4947 | 308.0695 | 313.5723 | 284.0248 | 16.3579 | 335.3697 | 154.0347
2.4956 | 308.1187 | 313.3613 | 284.2522 | 16.3541 | 335.6054 | 154.0594
2.4964 | 308.1159 | 313.6523 | 283.9603 | 16.3488 | 335.313 | 154.058
2.4971 | 308.1659 | 313.6433 | 283.986 | 16.3465 | 335.347 | 154.083
2.498 | 308.1626 | 313.5673 | 284.0609 | 16.3401 | 335.4213 | 154.0813
2.4988 | 308.1599 | 313.6713 | 283.956 | 16.3347 | 335.3159 | 154.0799
2.4998 | 308.2611 | 313.5613 | 284.0997 | 16.3326 | 335.4766 | 154.1306
2.5006 | 308.3365 | 313.5233 | 284.1628 | 16.3299 | 335.5523 | 154.1683
2.5016 | 308.2548 | 313.5713 | 284.0876 | 16.3204 | 335.4634 | 154.1274
2.5025 | 308.4086 | 313.7663 | 283.9439 | 16.3208 | 335.3453 | 154.2043
2.5035 | 308.405 | 313.7343 | 283.9747 | 16.314 | 335.3755 | 154.2025
2.5041 | 308.4814 | 313.8893 | 283.8451 | 16.3133 | 335.2587 | 154.2407
2.505 | 308.5045 | 313.6293 | 284.1128 | 16.3085 | 335.5303 | 154.2523
2.5061 | 308.5007 | 313.5963 | 284.1446 | 16.3012 | 335.5614 | 154.2504
2.507 | 308.6281 | 313.5783 | 284.205 | 16.3001 | 335.6431 | 154.3141
2.5077 | 308.521 | 313.4323 | 284.3153 | 16.2911 | 335.7355 | 154.2605
2.5085 | 308.4921 | 313.5873 | 284.1507 | 16.2847 | 335.566 | 154.246
2.5095 | 308.6195 | 313.8033 | 283.9772 | 16.2836 | 335.4137 | 154.3097
2.5104 | 308.5903 | 314.0993 | 283.6714 | 16.2767 | 335.1032 | 154.2952
2.5113 | 308.6654 | 314.3933 | 283.4025 | 16.2736 | 334.8467 | 154.3327
2.512 | 308.6367 | 314.1553 | 283.6309 | 16.2677 | 335.0704 | 154.3184
2.5129 | 308.686 | 314.1813 | 283.6213 | 16.264 | 335.069 | 154.343
2.5137 | 308.8139 | 313.6863 | 284.159 | 16.2639 | 335.6279 | 154.4069
2.5145 | 308.7849 | 313.6533 | 284.1823 | 16.2575 | 335.6465 | 154.3925
2.5153 | 308.756 | 313.7723 | 284.0537 | 16.2512 | 335.513 | 154.378
2.5162 | 308.8575 | 313.8283 | 284.0315 | 16.2495 | 335.5078 | 154.4288
2.5175 | 308.9055 | 314.1073 | 283.7685 | 16.2434 | 335.2527 | 154.4527
2.5179 | 308.8778 | 313.6433 | 284.2233 | 16.2395 | 335.7029 | 154.4389
2.5188 | 308.9529 | 313.8843 | 284.0073 | 16.2363 | 335.4995 | 154.4765
2.5197 | 308.9499 | 313.5713 | 284.3193 | 16.2306 | 335.8109 | 154.4749
2.5206 | 309.0514 | 313.6113 | 284.3131 | 16.229 | 335.8217 | 154.5257
2.5214 | 309.1008 | 313.9113 | 284.0296 | 16.2257 | 335.5464 | 154.5504
2.5224 | 309.0191 | 313.7863 | 284.1274 | 16.2164 | 335.6306 | 154.5096
2.5233 | 309.042 | 313.9853 | 283.936 | 16.2112 | 335.443 | 154.521
2.5241 | 309.0653 | 314.1573 | 283.7718 | 16.2069 | 335.2826 | 154.5326
2.5246 | 309.1419 | 313.9003 | 284.0543 | 16.2067 | 335.578 | 154.571
2.5254 | 309.1914 | 313.7793 | 284.1918 | 16.2035 | 335.7237 | 154.5957
2.5264 | 309.2142 | 313.9303 | 284.0484 | 16.1983 | 335.5841 | 154.6071
2.5272 | 309.2373 | 313.7563 | 284.2301 | 16.1936 | 335.7697 | 154.6187
2.5283 | 309.3121 | 313.6713 | 284.34 | 16.19 | 335.8921 | 154.6561
2.5289 | 309.3621 | 313.5773 | 284.4507 | 16.1878 | 336.0111 | 154.6811
2.5299 | 309.2804 | 313.8273 | 284.1735 | 16.1785 | 335.7202 | 154.6402
2.5307 | 309.2776 | 314.0673 | 283.9325 | 16.1732 | 335.4788 | 154.6388
2.5315 | 309.3794 | 313.9443 | 284.0895 | 16.1721 | 335.6527 | 154.6897
2.5321 | 309.2987 | 314.1543 | 283.8526 | 16.1647 | 335.4023 | 154.6493
2.5329 | 309.3745 | 313.7143 | 284.3178 | 16.163 | 335.8803 | 154.6873
2.5338 | 309.4237 | 313.9973 | 284.0512 | 16.1594 | 335.6219 | 154.7119
2.5349 | 309.3674 | 314.1413 | 283.8885 | 16.1497 | 335.4497 | 154.6837
2.5357 | 309.5216 | 314.0093 | 284.0719 | 16.1511 | 335.6588 | 154.7608
2.5366 | 309.5706 | 314.0973 | 284.0002 | 16.147 | 335.5953 | 154.7853
2.5371 | 309.5165 | 314.1463 | 283.9332 | 16.1416 | 335.5193 | 154.7583
2.5384 | 309.4858 | 314.2703 | 283.7989 | 16.132 | 335.3799 | 154.7429
2.5389 | 309.5102 | 314.0283 | 284.0491 | 16.1298 | 335.6341 | 154.7551
2.5398 | 309.5855 | 314.3313 | 283.7712 | 16.1271 | 335.3688 | 154.7928
2.5406 | 309.635 | 314.4353 | 283.6837 | 16.124 | 335.2895 | 154.8175
2.5416 | 309.7362 | 314.2683 | 283.8844 | 16.1219 | 335.5071 | 154.8681
2.5424 | 309.7073 | 313.8383 | 284.3048 | 16.1157 | 335.9226 | 154.8536
2.543 | 309.6266 | 313.8593 | 284.2569 | 16.1084 | 335.8613 | 154.8133
2.544 | 309.7278 | 314.2513 | 283.8986 | 16.1063 | 335.5199 | 154.8639
2.5448 | 309.8034 | 314.3793 | 283.7958 | 16.1042 | 335.4297 | 154.9017
2.5459 | 309.7734 | 314.4363 | 283.7288 | 16.0961 | 335.3577 | 154.8867
2.5466 | 309.7709 | 314.2543 | 283.91 | 16.0914 | 335.5384 | 154.8854
2.5474 | 309.7944 | 314.2323 | 283.9398 | 16.0877 | 335.5722 | 154.8972
2.548 | 309.8183 | 314.1453 | 284.0348 | 16.0845 | 335.6711 | 154.9091
2.5492 | 309.9187 | 313.8833 | 284.3302 | 16.081 | 335.9834 | 154.9594
2.5499 | 309.9684 | 313.7583 | 284.4718 | 16.0784 | 336.1332 | 154.9842
2.5508 | 309.9654 | 313.9853 | 284.2438 | 16.0727 | 335.9047 | 154.9827
2.5517 | 310.1188 | 314.0223 | 284.2579 | 16.0727 | 335.9444 | 155.0594
2.5525 | 310.116 | 313.8553 | 284.424 | 16.0676 | 336.11 | 155.058
2.5533 | 310.1396 | 314.3003 | 283.9869 | 16.0639 | 335.6768 | 155.0698
2.5541 | 310.0843 | 314.3643 | 283.9044 | 16.0562 | 335.5851 | 155.0421
2.5551 | 310.0026 | 314.2103 | 284.0312 | 16.047 | 335.6983 | 155.0013
2.5559 | 310.1043 | 314.0543 | 284.2211 | 16.046 | 335.9051 | 155.0521
2.5569 | 310.2055 | 314.4013 | 283.9078 | 16.044 | 335.6087 | 155.1027
2.5575 | 310.1248 | 314.1153 | 284.1669 | 16.0367 | 335.8544 | 155.0624
2.5583 | 310.2265 | 314.1353 | 284.1808 | 16.0356 | 335.8852 | 155.1132
2.5597 | 310.3261 | 314.3453 | 284.004 | 16.0308 | 335.7251 | 155.1631
2.5601 | 310.2201 | 314.4193 | 283.8947 | 16.0239 | 335.5981 | 155.1101
2.5609 | 310.1912 | 314.3193 | 283.9851 | 16.0178 | 335.6836 | 155.0956
2.5618 | 310.3187 | 314.3963 | 283.9506 | 16.0173 | 335.6704 | 155.1594
2.5627 | 310.2634 | 314.4353 | 283.8931 | 16.0096 | 335.6037 | 155.1317
2.5634 | 310.2609 | 314.0763 | 284.2513 | 16.005 | 335.9614 | 155.1304
2.5642 | 310.3628 | 314.2173 | 284.1443 | 16.0044 | 335.8714 | 155.1814
2.565 | 310.3861 | 314.5503 | 283.819 | 16.0003 | 335.5501 | 155.1931
2.5658 | 310.3833 | 314.4033 | 283.9651 | 15.9951 | 335.6957 | 155.1917
2.5668 | 310.4842 | 314.5393 | 283.8627 | 15.9927 | 335.6101 | 155.2421
2.5675 | 310.4033 | 314.3113 | 284.0638 | 15.985 | 335.7977 | 155.2017
2.5685 | 310.3739 | 314.4333 | 283.932 | 15.9779 | 335.6609 | 155.1869
2.5694 | 310.5012 | 314.5133 | 283.8944 | 15.977 | 335.6446 | 155.2506
2.5702 | 310.4725 | 314.6423 | 283.7558 | 15.9713 | 335.5012 | 155.2362
2.5709 | 310.5222 | 314.6223 | 283.7924 | 15.9687 | 335.5461 | 155.2611
2.5718 | 310.6495 | 314.4233 | 284.0338 | 15.9678 | 335.8087 | 155.3247
2.5726 | 310.6728 | 314.5073 | 283.9576 | 15.9637 | 335.7364 | 155.3364
2.5735 | 310.6436 | 314.4723 | 283.9829 | 15.9571 | 335.7568 | 155.3218
2.5745 | 310.7186 | 314.1243 | 284.3559 | 15.9541 | 336.1423 | 155.3593
2.5753 | 310.6633 | 314.2953 | 284.1664 | 15.9465 | 335.9437 | 155.3317
2.5761 | 310.7391 | 314.5663 | 283.9207 | 15.945 | 335.7106 | 155.3696
2.577 | 310.8144 | 314.5463 | 283.9658 | 15.9425 | 335.7682 | 155.4072
2.5778 | 310.7591 | 314.2803 | 284.2134 | 15.9349 | 336.0066 | 155.3796
2.5786 | 310.8869 | 314.1543 | 284.382 | 15.9349 | 336.1965 | 155.4435
2.5794 | 310.9625 | 314.4733 | 284.0882 | 15.9328 | 335.9152 | 155.4812
2.5803 | 310.9072 | 314.6253 | 283.9177 | 15.9253 | 335.7356 | 155.4536
2.5811 | 310.9566 | 314.6623 | 283.8972 | 15.9222 | 335.7233 | 155.4783
2.582 | 311.0841 | 314.7843 | 283.8177 | 15.9218 | 335.6651 | 155.5421
2.5829 | 311.0547 | 314.5903 | 284.0019 | 15.9148 | 335.8443 | 155.5273
2.5838 | 311.0257 | 314.7163 | 283.8662 | 15.9087 | 335.7039 | 155.5129
2.5846 | 311.0749 | 314.7063 | 283.8926 | 15.9052 | 335.7385 | 155.5375
2.5855 | 311.098 | 314.7453 | 283.8613 | 15.9007 | 335.711 | 155.549
2.5862 | 311.1215 | 315.0123 | 283.6022 | 15.8971 | 335.4558 | 155.5608
2.5872 | 311.1704 | 314.7643 | 283.8665 | 15.8932 | 335.7282 | 155.5852
2.588 | 311.2721 | 314.5403 | 284.1244 | 15.8921 | 336.003 | 155.636
2.5889 | 311.269 | 314.6043 | 284.0593 | 15.8866 | 335.9375 | 155.6345
2.5897 | 311.2659 | 314.5973 | 284.0653 | 15.8811 | 335.943 | 155.633
2.5905 | 311.2895 | 314.9043 | 283.7662 | 15.8776 | 335.6477 | 155.6447
2.5912 | 311.2086 | 314.8703 | 283.7732 | 15.87 | 335.6413 | 155.6043
2.592 | 311.3102 | 314.8143 | 283.8631 | 15.869 | 335.7481 | 155.6551
2.593 | 311.3328 | 314.8733 | 283.8116 | 15.8636 | 335.7004 | 155.6664
2.5938 | 311.278 | 315.1703 | 283.4963 | 15.857 | 335.376 | 155.639
2.5946 | 311.4057 | 315.2203 | 283.4889 | 15.857 | 335.3899 | 155.7029
2.5955 | 311.4024 | 314.9433 | 283.7648 | 15.8511 | 335.6652 | 155.7012
2.5963 | 311.3998 | 314.9563 | 283.7509 | 15.8465 | 335.6509 | 155.6999
2.5971 | 311.5273 | 314.9113 | 283.8384 | 15.8461 | 335.7597 | 155.7637
2.5981 | 311.4718 | 314.8843 | 283.8469 | 15.8381 | 335.7589 | 155.7359
2.5988 | 311.4953 | 314.8543 | 283.8848 | 15.8346 | 335.8007 | 155.7477
2.5998 | 311.5965 | 315.0103 | 283.7625 | 15.8327 | 335.6952 | 155.7982
2.6004 | 311.5158 | 314.9133 | 283.8326 | 15.8256 | 335.7519 | 155.7579
2.6014 | 311.5383 | 314.9293 | 283.8241 | 15.8202 | 335.7472 | 155.7692
2.6022 | 311.5877 | 314.7893 | 283.9806 | 15.8172 | 335.9119 | 155.7939
2.6028 | 311.6118 | 315.2543 | 283.5236 | 15.8146 | 335.4589 | 155.8059
2.6038 | 311.6085 | 314.7973 | 283.9795 | 15.8087 | 335.9142 | 155.8042
2.6046 | 311.7623 | 315.0083 | 283.8198 | 15.8097 | 335.7802 | 155.8812
2.6056 | 311.811 | 314.9243 | 283.92 | 15.8054 | 335.8885 | 155.9055
2.6064 | 311.7037 | 314.9433 | 283.8652 | 15.7964 | 335.8158 | 155.8518
2.6073 | 311.8051 | 314.8823 | 283.96 | 15.795 | 335.9275 | 155.9025
2.6082 | 311.8279 | 315.1353 | 283.7146 | 15.7901 | 335.6859 | 155.9139
2.609 | 311.8775 | 315.0923 | 283.7742 | 15.7876 | 335.7538 | 155.9388
2.6099 | 312.0047 | 315.1143 | 283.7946 | 15.7867 | 335.7954 | 156.0024
2.6107 | 312.0019 | 315.2143 | 283.6936 | 15.7817 | 335.694 | 156.001
2.6116 | 312.0772 | 315.1663 | 283.7667 | 15.7793 | 335.7796 | 156.0386
2.6126 | 312.1261 | 315.0283 | 283.921 | 15.7754 | 335.942 | 156.063
2.6134 | 312.1755 | 314.9363 | 284.0295 | 15.7725 | 336.0587 | 156.0877
2.6142 | 312.1724 | 315.0683 | 283.8965 | 15.7671 | 335.9252 | 156.0862
2.615 | 312.1434 | 315.2083 | 283.7468 | 15.7611 | 335.7707 | 156.0717
2.6158 | 312.219 | 315.3793 | 283.601 | 15.7592 | 335.6375 | 156.1095
2.6169 | 312.2676 | 315.0723 | 283.9242 | 15.7548 | 335.9688 | 156.1338
2.6178 | 312.3948 | 315.2983 | 283.7406 | 15.754 | 335.8064 | 156.1974
2.6185 | 312.3142 | 315.2633 | 283.7487 | 15.747 | 335.8011 | 156.1571
2.6194 | 312.3108 | 315.2083 | 283.8026 | 15.7411 | 335.8544 | 156.1554
2.6202 | 312.3866 | 315.1143 | 283.9219 | 15.7396 | 335.9863 | 156.1933
2.621 | 312.436 | 315.0213 | 284.0313 | 15.7367 | 336.104 | 156.218
2.6216 | 312.4336 | 314.7723 | 284.2795 | 15.7326 | 336.3518 | 156.2168
2.6229 | 312.5076 | 315.1733 | 283.9032 | 15.728 | 335.9878 | 156.2538
2.6236 | 312.4267 | 315.3703 | 283.6792 | 15.7205 | 335.7504 | 156.2134
2.6245 | 312.4758 | 315.4593 | 283.6066 | 15.7172 | 335.6859 | 156.2379
2.6253 | 312.6558 | 315.1493 | 283.9766 | 15.7192 | 336.0859 | 156.3279
2.6261 | 312.5746 | 315.0953 | 284.0035 | 15.7113 | 336.0993 | 156.2873
2.6268 | 312.572 | 315.3013 | 283.7967 | 15.7068 | 335.892 | 156.286
2.6277 | 312.6473 | 315.0193 | 284.1038 | 15.7044 | 336.2116 | 156.3236
2.6285 | 312.6706 | 315.0733 | 284.0575 | 15.7005 | 336.1693 | 156.3353
2.6295 | 312.6409 | 314.9293 | 284.1916 | 15.6933 | 336.2984 | 156.3204
2.6302 | 312.6644 | 314.9023 | 284.2265 | 15.6898 | 336.3372 | 156.3322
2.631 | 312.6877 | 314.8473 | 284.2892 | 15.6859 | 336.4038 | 156.3438
2.6316 | 312.7117 | 314.9263 | 284.2182 | 15.6833 | 336.3369 | 156.3559
2.6325 | 312.7347 | 315.0473 | 284.1049 | 15.679 | 336.2274 | 156.3674
2.6333 | 312.8363 | 315.2553 | 283.9308 | 15.6781 | 336.0702 | 156.4182
2.634 | 312.8599 | 314.9913 | 284.2026 | 15.6746 | 336.3459 | 156.4299
2.6349 | 312.909 | 315.1343 | 284.076 | 15.6712 | 336.2275 | 156.4545
2.6362 | 312.9568 | 315.1613 | 284.0649 | 15.6657 | 336.2244 | 156.4784
2.6369 | 313.0065 | 314.9533 | 284.2895 | 15.6632 | 336.4572 | 156.5032
2.6378 | 312.977 | 314.7253 | 284.5077 | 15.6564 | 336.6705 | 156.4885
2.6384 | 313.0013 | 315.1303 | 284.1108 | 15.6543 | 336.2777 | 156.5007
2.6389 | 313.0778 | 315.1823 | 284.0843 | 15.6542 | 336.2639 | 156.5389
2.6402 | 313.2298 | 314.9363 | 284.3809 | 15.6522 | 336.5859 | 156.6149
2.641 | 313.2531 | 315.1963 | 284.1287 | 15.6483 | 336.3375 | 156.6265
2.6416 | 313.1986 | 315.1713 | 284.1355 | 15.6423 | 336.3353 | 156.5993
2.6426 | 313.2474 | 315.0693 | 284.2538 | 15.6385 | 336.4617 | 156.6237
2.6433 | 313.3756 | 314.8803 | 284.4855 | 15.6395 | 336.7148 | 156.6878
2.6443 | 313.3979 | 314.9453 | 284.428 | 15.6338 | 336.6609 | 156.6989
2.6451 | 313.317 | 315.0633 | 284.283 | 15.6265 | 336.5025 | 156.6585
2.646 | 313.3658 | 314.9973 | 284.3653 | 15.6227 | 336.5929 | 156.6829
2.6467 | 313.3896 | 315.1963 | 284.1742 | 15.6197 | 336.4058 | 156.6948
2.6474 | 313.4131 | 315.2163 | 284.162 | 15.6163 | 336.3976 | 156.7066
2.6481 | 313.4891 | 315.2243 | 284.1794 | 15.6153 | 336.4276 | 156.7446
2.649 | 313.4599 | 315.2643 | 284.1296 | 15.609 | 336.373 | 156.73
2.6502 | 313.4294 | 315.2813 | 284.1025 | 15.6005 | 336.3407 | 156.7147
2.6509 | 313.5315 | 315.3183 | 284.0995 | 15.6005 | 336.3548 | 156.7658
2.6517 | 313.5806 | 315.1923 | 284.2419 | 15.5972 | 336.5053 | 156.7903
2.6524 | 313.5522 | 315.2733 | 284.1514 | 15.5923 | 336.4101 | 156.7761
2.6534 | 313.5486 | 315.2653 | 284.1582 | 15.5861 | 336.4163 | 156.7743
2.6541 | 313.6507 | 315.2283 | 284.2292 | 15.5861 | 336.5043 | 156.8253
2.6549 | 313.6215 | 315.4103 | 284.0375 | 15.5799 | 336.3077 | 156.8107
2.6558 | 313.6184 | 315.3893 | 284.0575 | 15.5746 | 336.3272 | 156.8092
2.6566 | 313.668 | 315.4293 | 284.034 | 15.5722 | 336.312 | 156.834
2.6574 | 313.6651 | 315.2473 | 284.215 | 15.5674 | 336.4926 | 156.8326
2.658 | 313.715 | 315.5683 | 283.9107 | 15.5654 | 336.1965 | 156.8575
2.6592 | 313.7892 | 315.4323 | 284.0714 | 15.5613 | 336.3696 | 156.8946
2.66 | 313.6037 | 315.5013 | 283.9406 | 15.5496 | 336.2078 | 156.8018
2.6607 | 313.7316 | 315.4093 | 284.0752 | 15.5502 | 336.3638 | 156.8658
2.6616 | 313.8329 | 315.6003 | 283.918 | 15.5489 | 336.2234 | 156.9164
2.6623 | 313.7781 | 315.5973 | 283.9027 | 15.5425 | 336.199 | 156.889
2.6633 | 313.8791 | 315.4633 | 284.0704 | 15.5408 | 336.3836 | 156.9396
2.6641 | 313.9285 | 315.3903 | 284.1598 | 15.5379 | 336.4812 | 156.9642
2.6648 | 313.9259 | 315.2133 | 284.336 | 15.5336 | 336.657 | 156.963
2.6658 | 314.0267 | 315.2933 | 284.2896 | 15.5314 | 336.6273 | 157.0133
2.6665 | 314.0244 | 315.2363 | 284.3458 | 15.5275 | 336.6832 | 157.0122
2.6673 | 313.9954 | 315.5413 | 284.0311 | 15.5217 | 336.3637 | 156.9977
2.6682 | 314.0964 | 315.6903 | 283.9158 | 15.52 | 336.2652 | 157.0482
2.6692 | 314.1192 | 315.5533 | 284.0604 | 15.5153 | 336.4136 | 157.0596
2.6701 | 314.2205 | 315.5923 | 284.0552 | 15.514 | 336.4252 | 157.1102
2.6706 | 314.323 | 315.6703 | 284.0113 | 15.5149 | 336.3985 | 157.1615
2.6716 | 314.2672 | 315.8983 | 283.7647 | 15.5068 | 336.1426 | 157.1336
2.6726 | 314.2897 | 315.7863 | 283.8842 | 15.5017 | 336.2659 | 157.1449
2.6734 | 314.3915 | 315.6063 | 284.0982 | 15.5013 | 336.4968 | 157.1958
2.6745 | 314.4137 | 315.7543 | 283.9576 | 15.4958 | 336.3599 | 157.2069
2.6753 | 314.515 | 315.4133 | 284.3323 | 15.4945 | 336.7515 | 157.2575
2.6761 | 314.4863 | 315.5533 | 284.1828 | 15.4892 | 336.5972 | 157.2432
2.677 | 314.4569 | 315.5133 | 284.213 | 15.4826 | 336.6224 | 157.2284
2.6778 | 314.5323 | 315.4193 | 284.3321 | 15.4808 | 336.7541 | 157.2661
2.6786 | 314.6077 | 315.5163 | 284.2602 | 15.4789 | 336.6949 | 157.3039
2.6793 | 314.6576 | 315.6483 | 284.1449 | 15.477 | 336.5878 | 157.3288
2.6802 | 314.6545 | 315.5023 | 284.2898 | 15.4718 | 336.7322 | 157.3272
2.6808 | 314.7304 | 315.4843 | 284.3331 | 15.4708 | 336.7882 | 157.3652
2.6818 | 314.7007 | 315.3003 | 284.5072 | 15.4638 | 336.9574 | 157.3504
2.6826 | 314.672 | 314.9843 | 284.8137 | 15.4586 | 337.259 | 157.336
2.6832 | 314.7219 | 314.9273 | 284.8873 | 15.4566 | 337.3409 | 157.3609
2.6843 | 314.7183 | 314.9493 | 284.8641 | 15.4506 | 337.3171 | 157.3591
2.6851 | 314.8195 | 315.2013 | 284.6458 | 15.4493 | 337.1158 | 157.4098
2.6859 | 314.8952 | 315.0033 | 284.8691 | 15.4479 | 337.3516 | 157.4476
2.6868 | 314.8918 | 315.1993 | 284.6719 | 15.4423 | 337.1539 | 157.4459
2.6875 | 314.9936 | 315.2123 | 284.6929 | 15.4419 | 337.1918 | 157.4968
2.6884 | 314.9905 | 315.2443 | 284.6598 | 15.4368 | 337.1583 | 157.4953
2.6893 | 314.9613 | 315.2303 | 284.6641 | 15.4307 | 337.1577 | 157.4807
2.69 | 314.9329 | 315.3863 | 284.4986 | 15.4258 | 336.9874 | 157.4664
2.6909 | 314.9817 | 314.9763 | 284.9249 | 15.4222 | 337.4219 | 157.4909
2.6915 | 315.0318 | 315.0043 | 284.9136 | 15.4207 | 337.4189 | 157.5159
2.6923 | 315.0551 | 314.9683 | 284.9574 | 15.417 | 337.4665 | 157.5275
2.6935 | 315.1031 | 315.0293 | 284.9124 | 15.412 | 337.4295 | 157.5515
2.6938 | 315.2062 | 314.9403 | 285.0357 | 15.4138 | 337.5701 | 157.6031
2.695 | 315.202 | 315.2963 | 284.6783 | 15.4069 | 337.212 | 157.601
2.6959 | 315.3033 | 315.3303 | 284.6781 | 15.4057 | 337.2286 | 157.6516
2.6965 | 315.2748 | 315.4793 | 284.5196 | 15.4009 | 337.0654 | 157.6374
2.6974 | 315.2456 | 315.5373 | 284.4519 | 15.3948 | 336.9928 | 157.6228
2.6981 | 315.3474 | 315.3623 | 284.6608 | 15.3944 | 337.2187 | 157.6737
2.6989 | 315.3967 | 315.0873 | 284.9522 | 15.3916 | 337.5184 | 157.6984
2.7 | 315.4713 | 315.3593 | 284.7051 | 15.3886 | 337.2837 | 157.7357
2.7007 | 315.547 | 315.5423 | 284.5473 | 15.3872 | 337.1385 | 157.7735
2.7017 | 315.5176 | 315.6053 | 284.4745 | 15.3807 | 337.0608 | 157.7588
2.7025 | 315.5147 | 315.0703 | 285.0086 | 15.376 | 337.5943 | 157.7573
2.7034 | 315.6939 | 315.3483 | 284.7903 | 15.3772 | 337.406 | 157.847
2.7042 | 315.665 | 315.3343 | 284.7947 | 15.3716 | 337.4055 | 157.8325
2.705 | 315.6621 | 315.5823 | 284.5457 | 15.3669 | 337.1561 | 157.8311
2.7058 | 315.6854 | 315.5443 | 284.5915 | 15.3632 | 337.2057 | 157.8427
2.7068 | 315.76 | 315.4593 | 284.7013 | 15.3602 | 337.328 | 157.88
2.7076 | 315.7571 | 315.4153 | 284.7444 | 15.3555 | 337.3706 | 157.8786
2.7087 | 315.8318 | 315.8003 | 284.3843 | 15.3524 | 337.0229 | 157.9159
2.7095 | 315.8811 | 315.7233 | 284.4777 | 15.3497 | 337.1245 | 157.9405
2.7102 | 315.8785 | 315.3643 | 284.8358 | 15.3455 | 337.4822 | 157.9392
2.7112 | 315.9534 | 315.7163 | 284.5088 | 15.3429 | 337.1677 | 157.9767
2.712 | 315.9502 | 315.6943 | 284.5297 | 15.3378 | 337.1881 | 157.9751
2.7131 | 315.8683 | 315.8683 | 284.3284 | 15.329 | 336.9732 | 157.9342
2.7138 | 315.9701 | 315.7593 | 284.4714 | 15.3286 | 337.133 | 157.985
2.7147 | 315.9148 | 315.9293 | 284.2829 | 15.3216 | 336.9354 | 157.9574
2.7154 | 315.9644 | 315.7793 | 284.4495 | 15.3193 | 337.1102 | 157.9822
2.7162 | 316.0137 | 315.7093 | 284.5359 | 15.3166 | 337.2048 | 158.0068
2.7171 | 316.0364 | 315.6063 | 284.6465 | 15.3121 | 337.3192 | 158.0182
2.7182 | 316.0586 | 315.7513 | 284.5089 | 15.3067 | 337.1853 | 158.0293
2.7193 | 316.1332 | 315.7153 | 284.5697 | 15.3037 | 337.2586 | 158.0666
2.7201 | 316.1303 | 315.7303 | 284.5538 | 15.2991 | 337.2421 | 158.0651
2.7207 | 316.1543 | 315.5823 | 284.7098 | 15.2967 | 337.4022 | 158.0772
2.7217 | 316.1767 | 315.4763 | 284.8232 | 15.2917 | 337.5194 | 158.0884
2.7227 | 316.1992 | 315.6633 | 284.6437 | 15.2868 | 337.3436 | 158.0996
2.7234 | 316.1966 | 315.8833 | 284.4229 | 15.2826 | 337.1223 | 158.0983
2.7245 | 316.3231 | 315.9703 | 284.378 | 15.2811 | 337.0985 | 158.1615
2.7255 | 316.3197 | 315.9643 | 284.3829 | 15.2756 | 337.1029 | 158.1599
2.7263 | 316.3429 | 316.2353 | 284.1196 | 15.272 | 336.8435 | 158.1715
2.7272 | 316.392 | 316.2593 | 284.112 | 15.2689 | 336.844 | 158.196
2.7279 | 316.4154 | 316.2313 | 284.1478 | 15.2656 | 336.8837 | 158.2077
2.7287 | 316.3604 | 316.4923 | 283.8685 | 15.2591 | 336.5952 | 158.1802
2.7296 | 316.4616 | 316.1973 | 284.1972 | 15.2579 | 336.9408 | 158.2308
2.7303 | 316.4068 | 316.1673 | 284.2089 | 15.2518 | 336.9434 | 158.2034
2.7315 | 316.4809 | 315.9173 | 284.4836 | 15.248 | 337.2305 | 158.2405
2.7325 | 316.5555 | 316.0493 | 284.3765 | 15.245 | 337.1358 | 158.2778
2.7332 | 316.579 | 316.0043 | 284.4293 | 15.2418 | 337.1925 | 158.2895
2.7338 | 316.5508 | 316.1753 | 284.2489 | 15.2375 | 337.0074 | 158.2754
2.735 | 316.6771 | 316.0043 | 284.462 | 15.2356 | 337.2415 | 158.3385
2.7359 | 316.7258 | 316.1193 | 284.3633 | 15.2321 | 337.1509 | 158.3629
2.7366 | 316.6452 | 316.0973 | 284.3584 | 15.2255 | 337.1326 | 158.3226
2.7375 | 316.6682 | 315.9573 | 284.5061 | 15.2215 | 337.2841 | 158.3341
2.7384 | 316.6387 | 316.1773 | 284.2762 | 15.2151 | 337.0494 | 158.3194
2.7394 | 316.6875 | 316.5083 | 283.9615 | 15.2116 | 336.7428 | 158.3438
2.7401 | 316.711 | 316.3923 | 284.0853 | 15.2084 | 336.8705 | 158.3555
2.7412 | 316.681 | 316.4213 | 284.0463 | 15.2013 | 336.8265 | 158.3405
2.7416 | 316.7318 | 316.1373 | 284.3473 | 15.2011 | 337.1359 | 158.3659
2.7426 | 316.8064 | 316.5073 | 284.0021 | 15.1981 | 336.8032 | 158.4032
2.7435 | 316.7509 | 316.3763 | 284.1146 | 15.1908 | 336.9064 | 158.3754
2.7443 | 316.8265 | 315.8403 | 284.6758 | 15.1895 | 337.4803 | 158.4133
2.745 | 316.7717 | 316.0983 | 284.3996 | 15.1835 | 337.1949 | 158.3859
2.7457 | 316.8734 | 316.0463 | 284.4855 | 15.1832 | 337.2977 | 158.4367
2.7468 | 316.8176 | 316.2783 | 284.2349 | 15.1755 | 337.0378 | 158.4088
2.7476 | 316.8667 | 316.0653 | 284.4642 | 15.1724 | 337.2753 | 158.4333
2.7486 | 316.8893 | 316.5483 | 283.9888 | 15.168 | 336.8037 | 158.4447
2.7494 | 316.9386 | 316.0693 | 284.4842 | 15.1654 | 337.3073 | 158.4693
2.7503 | 317.0398 | 316.0583 | 284.5289 | 15.1642 | 337.3689 | 158.5199
2.7509 | 317.0375 | 316.1233 | 284.4632 | 15.1605 | 337.3027 | 158.5187
2.7516 | 317.009 | 316.4203 | 284.1567 | 15.1558 | 336.9915 | 158.5045
2.7523 | 317.0325 | 316.4003 | 284.1845 | 15.1527 | 337.0232 | 158.5162
2.7536 | 317.0539 | 316.2963 | 284.2956 | 15.1462 | 337.1379 | 158.5269
2.754 | 317.1569 | 316.0743 | 284.552 | 15.1479 | 337.4114 | 158.5784
2.7548 | 317.1801 | 316.1643 | 284.4697 | 15.1443 | 337.333 | 158.59
2.7558 | 317.1764 | 316.2893 | 284.3435 | 15.1386 | 337.2062 | 158.5882
2.7566 | 317.2257 | 316.0623 | 284.5869 | 15.136 | 337.4578 | 158.6128
2.7575 | 317.2747 | 316.0223 | 284.6432 | 15.1329 | 337.5224 | 158.6374
2.7583 | 317.2718 | 316.0613 | 284.6033 | 15.1284 | 337.4819 | 158.6359
2.759 | 317.3738 | 316.1583 | 284.5403 | 15.1285 | 337.4359 | 158.6869
2.76 | 317.3962 | 315.9063 | 284.7997 | 15.1237 | 337.6991 | 158.6981
2.7606 | 317.3156 | 316.3513 | 284.3279 | 15.1172 | 337.2138 | 158.6578
2.7614 | 317.3912 | 316.1363 | 284.5681 | 15.1159 | 337.4666 | 158.6956
2.7623 | 317.5182 | 315.8203 | 284.9264 | 15.1153 | 337.8461 | 158.7591
2.7632 | 317.5151 | 315.9673 | 284.7784 | 15.1104 | 337.6975 | 158.7575
2.7639 | 317.5385 | 316.3723 | 284.3812 | 15.1073 | 337.3043 | 158.7693
2.7649 | 317.6133 | 316.0823 | 284.6961 | 15.1048 | 337.6317 | 158.8067
2.7658 | 317.5841 | 316.3083 | 284.4604 | 15.0989 | 337.3911 | 158.7921
2.7663 | 317.582 | 316.4513 | 284.3167 | 15.0957 | 337.247 | 158.791
2.7672 | 317.631 | 316.5213 | 284.263 | 15.0926 | 337.2015 | 158.8155
2.7681 | 317.6018 | 316.4323 | 284.3423 | 15.0868 | 337.2759 | 158.8009
2.7688 | 317.6777 | 316.3043 | 284.4956 | 15.086 | 337.4418 | 158.8388
2.7697 | 317.7264 | 316.4593 | 284.3568 | 15.0825 | 337.3112 | 158.8632
2.7706 | 317.7233 | 316.7303 | 284.0848 | 15.0777 | 337.0387 | 158.8617
2.7712 | 317.7212 | 316.4743 | 284.3401 | 15.0744 | 337.2936 | 158.8606
2.772 | 317.8484 | 316.4283 | 284.4285 | 15.0742 | 337.4032 | 158.9242
2.7728 | 317.8455 | 316.3503 | 284.5055 | 15.0697 | 337.4798 | 158.9228
2.7735 | 317.791 | 316.5353 | 284.3023 | 15.0642 | 337.2675 | 158.8955
2.7744 | 317.7879 | 316.2093 | 284.6273 | 15.0593 | 337.592 | 158.894
2.7755 | 317.784 | 316.5263 | 284.309 | 15.0532 | 337.273 | 158.892
2.7761 | 317.8338 | 316.4083 | 284.4436 | 15.0515 | 337.4159 | 158.9169
2.7769 | 317.9352 | 316.3183 | 284.5674 | 15.0508 | 337.5566 | 158.9676
2.7778 | 318.0884 | 316.3893 | 284.5475 | 15.0515 | 337.5622 | 159.0442
2.7785 | 317.9818 | 316.1153 | 284.7859 | 15.0441 | 337.7829 | 158.9909
2.7792 | 318.1095 | 316.3823 | 284.5615 | 15.0448 | 337.5798 | 159.0548
2.7799 | 318.0548 | 316.2893 | 284.6363 | 15.0388 | 337.6454 | 159.0274
2.781 | 317.999 | 316.0353 | 284.8717 | 15.0313 | 337.8715 | 158.9995
2.7815 | 318.1014 | 316.2273 | 284.7138 | 15.0322 | 337.7307 | 159.0507
2.7824 | 318.1762 | 316.4073 | 284.5587 | 15.0298 | 337.5881 | 159.0881
2.7832 | 318.0691 | 316.0533 | 284.877 | 15.0216 | 337.8885 | 159.0345
2.784 | 318.1968 | 316.0823 | 284.8906 | 15.0222 | 337.9234 | 159.0984
2.7848 | 318.2982 | 316.1103 | 284.8964 | 15.0215 | 337.9461 | 159.1491
2.7856 | 318.2429 | 316.1303 | 284.858 | 15.0148 | 337.8984 | 159.1214
2.7863 | 318.3709 | 316.3443 | 284.6866 | 15.0159 | 337.7484 | 159.1854
2.7872 | 318.3677 | 316.5793 | 284.4506 | 15.011 | 337.5119 | 159.1839
2.7878 | 318.3914 | 316.6753 | 284.3625 | 15.0083 | 337.4277 | 159.1957
2.7887 | 318.4404 | 316.1833 | 284.8708 | 15.0054 | 337.9442 | 159.2202
2.7895 | 318.4636 | 316.8533 | 284.2085 | 15.0019 | 337.2858 | 159.2318
2.7902 | 318.5131 | 316.6223 | 284.456 | 14.9997 | 337.5416 | 159.2566
2.7913 | 318.5355 | 316.6873 | 284.3985 | 14.995 | 337.4878 | 159.2678
2.792 | 318.6111 | 316.7753 | 284.3357 | 14.9938 | 337.4375 | 159.3055
2.7927 | 318.6608 | 317.0373 | 284.0903 | 14.992 | 337.2004 | 159.3304
2.7938 | 318.7872 | 317.0803 | 284.0894 | 14.9907 | 337.2206 | 159.3936
2.7945 | 318.8107 | 317.1613 | 284.0162 | 14.9876 | 337.1513 | 159.4053
2.7952 | 318.782 | 317.1923 | 283.9757 | 14.9827 | 337.106 | 159.391
2.796 | 318.8052 | 316.7253 | 284.4504 | 14.9792 | 337.5846 | 159.4026
2.797 | 318.8017 | 316.9783 | 284.1962 | 14.974 | 337.3299 | 159.4009
2.7976 | 318.8257 | 316.5213 | 284.6612 | 14.9717 | 337.7989 | 159.4129
2.7984 | 318.8226 | 316.5503 | 284.6312 | 14.9669 | 337.7683 | 159.4113
2.7993 | 318.8976 | 316.5933 | 284.6132 | 14.9649 | 337.7628 | 159.4488
2.8001 | 318.9468 | 316.9173 | 284.3056 | 14.9623 | 337.4634 | 159.4734
2.8007 | 318.9708 | 316.7913 | 284.4396 | 14.9601 | 337.6014 | 159.4854
2.8014 | 318.9942 | 316.7253 | 284.5134 | 14.957 | 337.6791 | 159.4971
2.8026 | 318.9379 | 316.4963 | 284.7236 | 14.9487 | 337.88 | 159.469
2.803 | 319.0927 | 316.9413 | 284.3302 | 14.9519 | 337.5124 | 159.5464
2.804 | 319.0632 | 316.8683 | 284.3934 | 14.9458 | 337.5706 | 159.5316
2.8048 | 319.0343 | 316.8583 | 284.3938 | 14.9405 | 337.5661 | 159.5171
2.8056 | 319.1878 | 316.4183 | 284.8849 | 14.9417 | 338.0829 | 159.5939
2.8063 | 319.1851 | 316.5073 | 284.795 | 14.9377 | 337.9926 | 159.5926
2.8073 | 319.1293 | 316.8053 | 284.4784 | 14.9303 | 337.6667 | 159.5647
2.808 | 319.2052 | 317.1023 | 284.2067 | 14.9295 | 337.4076 | 159.6026
2.8089 | 319.2281 | 317.0713 | 284.2454 | 14.9256 | 337.45 | 159.614
2.8094 | 319.2002 | 317.1903 | 284.1171 | 14.9219 | 337.3171 | 159.6001
2.8102 | 319.1973 | 316.8283 | 284.4781 | 14.9175 | 337.6776 | 159.5986
2.8113 | 319.3236 | 316.8873 | 284.4612 | 14.9162 | 337.6818 | 159.6618
2.8117 | 319.2178 | 317.0033 | 284.3099 | 14.9101 | 337.5129 | 159.6089
2.8128 | 319.2399 | 316.9483 | 284.3723 | 14.9051 | 337.579 | 159.62
2.8136 | 319.3676 | 317.4153 | 283.9479 | 14.9058 | 337.1758 | 159.6838
2.8143 | 319.3389 | 317.2553 | 284.0983 | 14.9009 | 337.3215 | 159.6695
2.8147 | 319.3895 | 317.1433 | 284.2272 | 14.9004 | 337.4587 | 159.6947
2.8156 | 319.4645 | 317.3753 | 284.0202 | 14.8984 | 337.2642 | 159.7322
2.8168 | 319.5124 | 316.9793 | 284.4321 | 14.8939 | 337.6842 | 159.7562
2.8175 | 319.3795 | 317.0113 | 284.3558 | 14.8853 | 337.5857 | 159.6897
2.8182 | 319.5592 | 317.0993 | 284.3277 | 14.8878 | 337.5876 | 159.7796
2.8194 | 319.6593 | 317.0143 | 284.4461 | 14.8852 | 337.7226 | 159.8296
2.8198 | 319.6058 | 317.1423 | 284.3003 | 14.8814 | 337.5679 | 159.8029
2.8209 | 319.6537 | 317.1033 | 284.3552 | 14.8769 | 337.6309 | 159.8269
2.8217 | 319.7293 | 317.1243 | 284.3594 | 14.8757 | 337.6476 | 159.8646
2.8224 | 319.7527 | 317.2203 | 284.2712 | 14.8727 | 337.5633 | 159.8763
2.8233 | 319.8277 | 317.2523 | 284.2642 | 14.8707 | 337.5689 | 159.9139
2.8242 | 319.7985 | 316.9923 | 284.5145 | 14.8651 | 337.8142 | 159.8992
2.8247 | 319.7964 | 317.4003 | 284.1058 | 14.8619 | 337.4052 | 159.8982
2.8256 | 319.8714 | 316.9943 | 284.5368 | 14.86 | 337.8487 | 159.9357
2.8268 | 319.9454 | 316.9273 | 284.6285 | 14.8564 | 337.9527 | 159.9727
2.8273 | 319.8914 | 316.8513 | 284.6865 | 14.8518 | 338.0017 | 159.9457
2.8283 | 319.9401 | 316.8443 | 284.7097 | 14.8486 | 338.033 | 159.97
2.8293 | 319.9625 | 316.9373 | 284.6242 | 14.844 | 337.9512 | 159.9812
2.8299 | 319.9603 | 316.9493 | 284.6114 | 14.8409 | 337.9382 | 159.9802
2.8307 | 320.0096 | 317.0223 | 284.5549 | 14.8384 | 337.8898 | 160.0048
2.8318 | 320.0317 | 317.1943 | 284.3902 | 14.8334 | 337.7288 | 160.0158
2.8325 | 319.9769 | 317.2623 | 284.304 | 14.8277 | 337.6335 | 159.9885
2.8332 | 320.0267 | 317.3583 | 284.2246 | 14.826 | 337.5623 | 160.0133
2.8341 | 320.0753 | 317.1153 | 284.4838 | 14.8227 | 337.8297 | 160.0377
2.8351 | 320.124 | 317.1143 | 284.501 | 14.8195 | 337.855 | 160.062
2.8359 | 320.2253 | 316.9043 | 284.7448 | 14.8188 | 338.1157 | 160.1127
2.8366 | 320.1706 | 317.0763 | 284.5545 | 14.8131 | 337.9163 | 160.0853
2.8373 | 320.1158 | 317.0123 | 284.6003 | 14.8073 | 337.9529 | 160.0579
2.8382 | 320.1648 | 316.8083 | 284.8206 | 14.8045 | 338.1814 | 160.0824
2.8389 | 320.2143 | 316.8083 | 284.8371 | 14.8024 | 338.2061 | 160.1071
2.8399 | 320.2106 | 316.7623 | 284.8819 | 14.797 | 338.2503 | 160.1053
2.8407 | 320.1558 | 316.8983 | 284.7276 | 14.7912 | 338.0869 | 160.0779
2.8416 | 320.2308 | 316.8233 | 284.8276 | 14.7893 | 338.1994 | 160.1154
2.8423 | 320.2021 | 316.9273 | 284.714 | 14.7845 | 338.0811 | 160.1011
2.8431 | 320.3295 | 316.8943 | 284.7895 | 14.7848 | 338.1777 | 160.1647
2.8438 | 320.3529 | 317.0673 | 284.6243 | 14.7818 | 338.0165 | 160.1765
2.8447 | 320.3237 | 317.0713 | 284.6106 | 14.7762 | 337.9978 | 160.1618
2.8454 | 320.3992 | 316.9603 | 284.7467 | 14.7751 | 338.1466 | 160.1996
2.8465 | 320.4734 | 316.9163 | 284.8155 | 14.772 | 338.2277 | 160.2367
2.847 | 320.3934 | 317.0453 | 284.6598 | 14.7665 | 338.0587 | 160.1967
2.8481 | 320.4676 | 316.9313 | 284.7985 | 14.7634 | 338.2098 | 160.2338
2.8489 | 320.4907 | 316.5913 | 285.1462 | 14.7601 | 338.5614 | 160.2454
2.8499 | 320.5394 | 316.5733 | 285.1805 | 14.7569 | 338.6037 | 160.2697
2.8506 | 320.7191 | 316.6453 | 285.1684 | 14.7594 | 338.6216 | 160.3596
2.8516 | 320.6373 | 316.7553 | 285.0311 | 14.7512 | 338.4706 | 160.3186
2.8524 | 320.7128 | 316.9203 | 284.8913 | 14.7501 | 338.3434 | 160.3564
2.8533 | 320.8135 | 316.9343 | 284.9108 | 14.7487 | 338.3798 | 160.4068
2.8541 | 320.7849 | 317.1743 | 284.6613 | 14.7439 | 338.1254 | 160.3924
2.8552 | 320.7546 | 317.4033 | 284.4222 | 14.7368 | 337.8813 | 160.3773
2.8558 | 320.8827 | 317.0583 | 284.8099 | 14.7383 | 338.2904 | 160.4414
2.8568 | 320.8269 | 317.2543 | 284.5953 | 14.7311 | 338.0665 | 160.4135
2.8576 | 320.8764 | 317.2203 | 284.6458 | 14.729 | 338.1252 | 160.4382
2.8585 | 320.9771 | 317.1013 | 284.7984 | 14.7277 | 338.2946 | 160.4886
2.8595 | 320.9997 | 317.3023 | 284.6049 | 14.7236 | 338.1049 | 160.4999
2.8602 | 320.945 | 317.3493 | 284.5397 | 14.7179 | 338.0305 | 160.4725
2.8611 | 320.9676 | 317.2683 | 284.6282 | 14.7138 | 338.1228 | 160.4838
2.8621 | 321.0163 | 317.2903 | 284.6224 | 14.7106 | 338.1251 | 160.5081
2.8628 | 320.9878 | 317.3973 | 284.5059 | 14.7062 | 338.0039 | 160.4939
2.8638 | 321.0102 | 317.2813 | 284.6294 | 14.7018 | 338.1311 | 160.5051
2.8646 | 321.0594 | 317.3083 | 284.6188 | 14.6993 | 338.1287 | 160.5297
2.8654 | 321.0565 | 317.0953 | 284.8308 | 14.6951 | 338.3402 | 160.5282
2.8663 | 321.1572 | 317.0613 | 284.8984 | 14.6938 | 338.4246 | 160.5786
2.8672 | 321.1801 | 316.7783 | 285.189 | 14.6901 | 338.719 | 160.59
2.8681 | 321.1509 | 317.2123 | 284.7453 | 14.6846 | 338.2704 | 160.5754
2.869 | 321.3037 | 317.3603 | 284.6482 | 14.685 | 338.1988 | 160.6518
2.8698 | 321.3008 | 317.3813 | 284.6263 | 14.6808 | 338.1764 | 160.6504
2.8706 | 321.2197 | 317.6263 | 284.3542 | 14.6739 | 337.8909 | 160.6099
2.8715 | 321.2168 | 317.5923 | 284.3873 | 14.6697 | 337.9234 | 160.6084
2.8723 | 321.2397 | 317.4873 | 284.4999 | 14.666 | 338.0399 | 160.6199
2.8733 | 321.2623 | 317.3923 | 284.6024 | 14.6619 | 338.1462 | 160.6312
2.8741 | 321.3375 | 317.3203 | 284.6995 | 14.6604 | 338.2558 | 160.6688
2.8747 | 321.3351 | 317.4753 | 284.5437 | 14.657 | 338.0996 | 160.6676
2.8756 | 321.3841 | 317.3423 | 284.693 | 14.6542 | 338.257 | 160.692
2.8764 | 321.4332 | 317.2373 | 284.8144 | 14.6518 | 338.3866 | 160.7166
2.8775 | 321.4553 | 317.3943 | 284.6648 | 14.647 | 338.2407 | 160.7277
2.8784 | 321.4521 | 317.4013 | 284.6567 | 14.6424 | 338.2321 | 160.7261
2.8793 | 321.501 | 317.5143 | 284.56 | 14.6397 | 338.1435 | 160.7505
2.8799 | 321.577 | 317.4483 | 284.6513 | 14.6393 | 338.2475 | 160.7885
2.8807 | 321.5741 | 317.2033 | 284.8954 | 14.6352 | 338.4911 | 160.7871
2.8815 | 321.6233 | 317.1983 | 284.9168 | 14.6328 | 338.5207 | 160.8117
2.8827 | 321.6188 | 317.5383 | 284.5753 | 14.6263 | 338.1784 | 160.8094
2.8834 | 321.6945 | 317.3783 | 284.7605 | 14.6256 | 338.3763 | 160.8473
2.8846 | 321.7421 | 317.4383 | 284.7164 | 14.621 | 338.3401 | 160.8711
2.885 | 321.7145 | 317.4173 | 284.7282 | 14.6178 | 338.3472 | 160.8572
2.8861 | 321.7368 | 317.3393 | 284.8136 | 14.6134 | 338.4364 | 160.8684
2.8869 | 321.7597 | 317.4143 | 284.7462 | 14.6097 | 338.3728 | 160.8798
2.8876 | 321.7833 | 317.4873 | 284.6811 | 14.6072 | 338.3117 | 160.8917
2.8886 | 321.7539 | 317.3343 | 284.8243 | 14.6014 | 338.4499 | 160.8769
2.8894 | 321.9069 | 317.1963 | 285.0133 | 14.6022 | 338.6645 | 160.9535
2.8903 | 321.9298 | 317.3203 | 284.8969 | 14.5986 | 338.5519 | 160.9649
2.891 | 321.9011 | 316.9843 | 285.2234 | 14.5939 | 338.8735 | 160.9505
2.8919 | 321.976 | 317.0623 | 285.1703 | 14.5921 | 338.833 | 160.988
2.8929 | 321.9986 | 316.9053 | 285.3349 | 14.5881 | 339.0013 | 160.9993
2.8937 | 321.9436 | 316.9083 | 285.3135 | 14.5821 | 338.9708 | 160.9718
2.8945 | 322.0188 | 317.0673 | 285.1796 | 14.5807 | 338.8494 | 161.0094
2.8955 | 322.0411 | 317.0233 | 285.231 | 14.5763 | 338.9046 | 161.0206
2.8962 | 322.0387 | 317.0673 | 285.1862 | 14.5729 | 338.8594 | 161.0194
2.8971 | 322.1395 | 317.0993 | 285.1878 | 14.5716 | 338.8777 | 161.0697
2.8978 | 322.1628 | 317.1373 | 285.1576 | 14.5687 | 338.8514 | 161.0814
2.8986 | 322.1599 | 317.2893 | 285.0046 | 14.5646 | 338.698 | 161.08
2.8996 | 322.2085 | 317.1693 | 285.1408 | 14.5615 | 338.8423 | 161.1043
2.9003 | 322.2582 | 317.5023 | 284.8244 | 14.5599 | 338.5341 | 161.1291
2.9013 | 322.1761 | 317.3303 | 284.969 | 14.5516 | 338.6651 | 161.0881
2.902 | 322.1998 | 317.2683 | 285.0389 | 14.5491 | 338.7389 | 161.0999
2.9028 | 322.2229 | 317.3813 | 284.9336 | 14.5458 | 338.6375 | 161.1115
2.9035 | 322.2726 | 317.4153 | 284.9162 | 14.5443 | 338.6283 | 161.1363
2.9045 | 322.3209 | 317.5383 | 284.8093 | 14.5408 | 338.5295 | 161.1605
2.9055 | 322.3693 | 317.3603 | 285.0034 | 14.5373 | 338.7316 | 161.1846
2.9061 | 322.4192 | 317.3963 | 284.9841 | 14.5361 | 338.7206 | 161.2096
2.907 | 322.4161 | 317.7733 | 284.606 | 14.5316 | 338.342 | 161.208
2.9077 | 322.5175 | 318.0033 | 284.4098 | 14.5315 | 338.1628 | 161.2588
2.9087 | 322.4618 | 317.9203 | 284.4743 | 14.5244 | 338.2179 | 161.2309
2.9095 | 322.5369 | 317.8403 | 284.5793 | 14.523 | 338.3355 | 161.2685
2.9104 | 322.6379 | 317.6883 | 284.765 | 14.5221 | 338.5379 | 161.3189
2.9111 | 322.6352 | 317.8963 | 284.5561 | 14.5184 | 338.3286 | 161.3176
2.9123 | 322.683 | 317.7823 | 284.686 | 14.5142 | 338.4665 | 161.3415
2.9131 | 322.7582 | 317.7833 | 284.7101 | 14.5128 | 338.5031 | 161.3791
2.9139 | 322.7813 | 317.8963 | 284.6048 | 14.5095 | 338.4017 | 161.3907
2.9148 | 322.8562 | 317.6463 | 284.8797 | 14.5078 | 338.6891 | 161.4281
2.9155 | 322.9577 | 317.8613 | 284.6986 | 14.5076 | 338.5249 | 161.4789
2.9165 | 322.9542 | 317.9473 | 284.6114 | 14.5027 | 338.4371 | 161.4771
2.9172 | 323.0036 | 317.9023 | 284.6729 | 14.5008 | 338.5068 | 161.5018
2.918 | 322.8966 | 317.7863 | 284.7532 | 14.4931 | 338.5693 | 161.4483
2.919 | 322.8931 | 317.8453 | 284.693 | 14.4883 | 338.5086 | 161.4466
2.9198 | 323.0464 | 317.7753 | 284.8141 | 14.4896 | 338.6552 | 161.5232
2.9204 | 323.0961 | 318.1303 | 284.4757 | 14.488 | 338.325 | 161.548
2.9215 | 323.1962 | 317.6773 | 284.9621 | 14.486 | 338.8281 | 161.5981
2.9224 | 323.2451 | 317.7833 | 284.8724 | 14.4833 | 338.7465 | 161.6225
2.9231 | 323.2164 | 317.7133 | 284.9328 | 14.4787 | 338.8022 | 161.6082
2.9241 | 323.2129 | 318.3233 | 284.3216 | 14.4739 | 338.1905 | 161.6065
2.925 | 323.2875 | 318.1673 | 284.5025 | 14.4717 | 338.3838 | 161.6438
2.9257 | 323.3632 | 318.0833 | 284.6117 | 14.4711 | 338.5056 | 161.6816
2.9265 | 323.3343 | 317.9913 | 284.6941 | 14.4661 | 338.5831 | 161.6671
2.9274 | 323.4092 | 318.0173 | 284.6931 | 14.4643 | 338.5946 | 161.7046
2.928 | 323.4849 | 317.9753 | 284.7603 | 14.4637 | 338.6744 | 161.7424
2.9291 | 323.5072 | 317.7473 | 284.9957 | 14.4594 | 338.9136 | 161.7536
2.9299 | 323.6081 | 317.8013 | 284.9754 | 14.4585 | 338.91 | 161.804
2.9308 | 323.683 | 317.8693 | 284.9323 | 14.4567 | 338.8795 | 161.8415
2.9315 | 323.6022 | 317.8513 | 284.9234 | 14.4504 | 338.8571 | 161.8011
2.9322 | 323.6258 | 318.0593 | 284.7233 | 14.4479 | 338.6609 | 161.8129
2.9331 | 323.6227 | 317.8443 | 284.9372 | 14.4435 | 338.8743 | 161.8113
2.9342 | 323.6444 | 317.8253 | 284.9635 | 14.4385 | 338.9042 | 161.8222
2.9348 | 323.7727 | 317.9993 | 284.8322 | 14.4403 | 338.7943 | 161.8863
2.9357 | 323.7952 | 317.9713 | 284.8677 | 14.4364 | 338.8336 | 161.8976
2.9367 | 323.7658 | 317.7633 | 285.0659 | 14.4308 | 339.0269 | 161.8829
2.9375 | 323.8149 | 317.7443 | 285.1013 | 14.4285 | 339.0704 | 161.9074
2.9382 | 323.9163 | 317.5863 | 285.2931 | 14.4283 | 339.2792 | 161.9582
2.9391 | 323.8871 | 317.9763 | 284.8934 | 14.423 | 338.8745 | 161.9435
2.9397 | 323.911 | 318.0153 | 284.8623 | 14.421 | 338.8475 | 161.9555
2.9405 | 324.0121 | 317.9383 | 284.973 | 14.4205 | 338.9751 | 162.0061
2.9417 | 324.0336 | 317.8923 | 285.0262 | 14.4151 | 339.0318 | 162.0168
2.9423 | 324.0575 | 318.1223 | 284.8042 | 14.4131 | 338.8138 | 162.0288
2.9432 | 324.1321 | 318.1723 | 284.779 | 14.4109 | 338.8011 | 162.0661
2.9443 | 324.1021 | 318.3173 | 284.624 | 14.4046 | 338.6411 | 162.0511
2.9451 | 324.2293 | 318.0323 | 284.9514 | 14.4049 | 338.9896 | 162.1146
2.9458 | 324.2529 | 318.1303 | 284.8613 | 14.4025 | 338.9035 | 162.1265
2.9467 | 324.3538 | 317.9303 | 285.0949 | 14.4017 | 339.1539 | 162.1769
2.9475 | 324.3246 | 318.0793 | 284.9362 | 14.3964 | 338.9903 | 162.1623
2.9482 | 324.3482 | 318.4363 | 284.5871 | 14.394 | 338.6451 | 162.1741
2.9489 | 324.3195 | 318.1663 | 284.8475 | 14.3894 | 338.9008 | 162.1598
2.95 | 324.3678 | 318.2233 | 284.8066 | 14.3861 | 338.8679 | 162.1839
2.9511 | 324.4416 | 318.1773 | 284.8772 | 14.3829 | 338.9508 | 162.2208
2.9519 | 324.4907 | 318.1563 | 284.9146 | 14.3806 | 338.9964 | 162.2454
2.9528 | 324.4615 | 317.9803 | 285.0808 | 14.3754 | 339.1577 | 162.2307
2.9535 | 324.5632 | 317.8973 | 285.1977 | 14.3756 | 339.2916 | 162.2816
2.9543 | 324.56 | 318.3673 | 284.7267 | 14.3712 | 338.82 | 162.28
2.9551 | 324.583 | 318.3393 | 284.7623 | 14.3681 | 338.8595 | 162.2915
2.956 | 324.6319 | 318.0123 | 285.1056 | 14.3655 | 339.2109 | 162.3159
2.9568 | 324.5769 | 318.2143 | 284.8853 | 14.3597 | 338.9814 | 162.2884
2.958 | 324.6247 | 318.3483 | 284.7672 | 14.3557 | 338.8713 | 162.3123
2.9587 | 324.6743 | 318.4913 | 284.6408 | 14.3541 | 338.7531 | 162.3371
2.9596 | 324.6968 | 318.2313 | 284.9083 | 14.3503 | 339.0244 | 162.3484
2.9603 | 324.7202 | 318.2513 | 284.8961 | 14.3475 | 339.0161 | 162.3601
2.9614 | 324.7685 | 318.1433 | 285.0202 | 14.3442 | 339.1482 | 162.3842
2.9622 | 324.7395 | 318.0693 | 285.0845 | 14.3393 | 339.2078 | 162.3698
2.963 | 324.7106 | 318.2103 | 284.9339 | 14.3345 | 339.0523 | 162.3553
2.9637 | 324.7599 | 318.2253 | 284.9353 | 14.3326 | 339.062 | 162.38
2.9646 | 324.7565 | 317.9723 | 285.1872 | 14.3279 | 339.3132 | 162.3782
2.9656 | 324.779 | 318.3053 | 284.8617 | 14.3241 | 338.9915 | 162.3895
2.9663 | 324.9067 | 318.1863 | 285.0232 | 14.3252 | 339.1743 | 162.4533
2.9673 | 324.929 | 318.0673 | 285.1497 | 14.321 | 339.3045 | 162.4645
2.9681 | 324.874 | 317.9993 | 285.1993 | 14.3153 | 339.345 | 162.437
2.969 | 325.0009 | 318.4533 | 284.7876 | 14.3153 | 338.9544 | 162.5004
2.9697 | 324.9722 | 318.2533 | 284.9781 | 14.3108 | 339.1401 | 162.4861
2.9706 | 324.969 | 317.9353 | 285.295 | 14.3065 | 339.4565 | 162.4845
2.9715 | 325.0695 | 317.9363 | 285.3275 | 14.3053 | 339.5058 | 162.5348
2.9723 | 325.0929 | 317.8653 | 285.4063 | 14.3026 | 339.5884 | 162.5464
2.9731 | 325.1157 | 317.9193 | 285.3599 | 14.2991 | 339.5458 | 162.5578
2.9742 | 325.1897 | 318.3653 | 284.9386 | 14.2963 | 339.1369 | 162.5949
2.9748 | 325.2656 | 318.3623 | 284.9669 | 14.2961 | 339.1778 | 162.6328
2.9759 | 325.2616 | 318.0283 | 285.2995 | 14.2907 | 339.5098 | 162.6308
2.9767 | 325.3887 | 318.0773 | 285.2929 | 14.2911 | 339.5244 | 162.6944
2.9774 | 325.3343 | 318.1183 | 285.2338 | 14.2861 | 339.4562 | 162.6672
2.9784 | 325.3045 | 318.1023 | 285.2398 | 14.2802 | 339.4573 | 162.6523
2.979 | 325.4322 | 318.1643 | 285.2204 | 14.2813 | 339.4591 | 162.7161
2.9801 | 325.4024 | 318.2183 | 285.1565 | 14.2754 | 339.3902 | 162.7012
2.9809 | 325.4773 | 318.0103 | 285.3894 | 14.2737 | 339.6356 | 162.7386
2.9818 | 325.5003 | 318.3223 | 285.0851 | 14.2707 | 339.3352 | 162.7502
2.9827 | 325.5489 | 318.3143 | 285.1093 | 14.2677 | 339.3674 | 162.7744
2.9835 | 325.598 | 318.1813 | 285.2587 | 14.2655 | 339.525 | 162.799
2.9843 | 325.621 | 318.1193 | 285.3283 | 14.2625 | 339.5985 | 162.8105
2.985 | 325.6704 | 317.9203 | 285.5438 | 14.2606 | 339.8222 | 162.8352
2.9858 | 325.6154 | 318.1543 | 285.2915 | 14.2549 | 339.5607 | 162.8077
2.9866 | 325.6645 | 318.2563 | 285.2058 | 14.2528 | 339.4832 | 162.8322
2.9875 | 325.6873 | 318.3793 | 285.0904 | 14.2493 | 339.3716 | 162.8436
2.9884 | 325.7361 | 318.3593 | 285.1267 | 14.2468 | 339.416 | 162.868
2.9896 | 325.7835 | 318.2713 | 285.2305 | 14.2424 | 339.5278 | 162.8918
2.9903 | 325.7811 | 318.2193 | 285.2817 | 14.2392 | 339.5786 | 162.8906
2.9913 | 325.8817 | 318.3443 | 285.1902 | 14.2381 | 339.5038 | 162.9408
2.9923 | 325.9039 | 318.6433 | 284.8986 | 14.2339 | 339.216 | 162.952
2.9928 | 325.85 | 318.5253 | 284.9987 | 14.2297 | 339.307 | 162.925
2.9939 | 325.82 | 318.7823 | 284.7317 | 14.2235 | 339.035 | 162.91
2.9946 | 325.9214 | 318.2973 | 285.2505 | 14.2234 | 339.5707 | 162.9607
2.9955 | 325.8921 | 318.2353 | 285.3027 | 14.2183 | 339.6181 | 162.9461
2.9962 | 325.9415 | 318.3663 | 285.1882 | 14.2164 | 339.5117 | 162.9707
2.9969 | 326.0951 | 318.4243 | 285.1814 | 14.2185 | 339.5306 | 163.0476
2.9981 | 326.0648 | 318.2763 | 285.3193 | 14.2119 | 339.6634 | 163.0324
2.9989 | 326.0879 | 318.1013 | 285.502 | 14.2089 | 339.8499 | 163.0439
2.9997 | 326.1627 | 318.6573 | 284.9709 | 14.2072 | 339.3313 | 163.0813
3.0005 | 326.186 | 318.2303 | 285.4057 | 14.2045 | 339.77 | 163.093
3.0013 | 326.079 | 318.2383 | 285.362 | 14.1971 | 339.7085 | 163.0395
3.0025 | 326.1525 | 318.3653 | 285.2595 | 14.1937 | 339.6182 | 163.0762
3.003 | 326.2549 | 318.4373 | 285.2216 | 14.195 | 339.5974 | 163.1274
3.0038 | 326.2259 | 318.3553 | 285.294 | 14.1903 | 339.665 | 163.113
3.005 | 326.2994 | 318.7163 | 284.9575 | 14.1869 | 339.3407 | 163.1497
3.0057 | 326.3227 | 318.6163 | 285.0652 | 14.1842 | 339.4524 | 163.1614
3.0065 | 326.398 | 318.5113 | 285.1953 | 14.1832 | 339.595 | 163.199
3.0074 | 326.4206 | 318.9293 | 284.7849 | 14.1795 | 339.1883 | 163.2103
3.0082 | 326.4436 | 318.8083 | 284.9135 | 14.1765 | 339.3208 | 163.2218
3.009 | 326.4667 | 318.6843 | 285.0452 | 14.1735 | 339.4563 | 163.2333
3.01 | 326.4892 | 318.8933 | 284.8437 | 14.1697 | 339.2586 | 163.2446
3.0108 | 326.5382 | 319.0703 | 284.6831 | 14.1676 | 339.1061 | 163.2691
3.0114 | 326.5618 | 318.9403 | 284.8209 | 14.1653 | 339.2479 | 163.2809
3.0127 | 326.5572 | 318.9853 | 284.7744 | 14.1593 | 339.2006 | 163.2786
3.0131 | 326.6076 | 318.7633 | 285.0132 | 14.1589 | 339.4478 | 163.3038
3.0142 | 326.6556 | 318.3843 | 285.4082 | 14.1553 | 339.8508 | 163.3278
3.015 | 326.6266 | 318.6493 | 285.1335 | 14.1506 | 339.5713 | 163.3133
3.0159 | 326.6494 | 318.8193 | 284.9711 | 14.1472 | 339.4127 | 163.3247
3.0165 | 326.751 | 318.4103 | 285.414 | 14.1475 | 339.8725 | 163.3755
3.0175 | 326.7475 | 318.2473 | 285.5758 | 14.1429 | 340.0338 | 163.3738
3.0184 | 326.7183 | 318.7303 | 285.0831 | 14.1379 | 339.5361 | 163.3591
3.0194 | 326.7405 | 318.3753 | 285.4455 | 14.1338 | 339.9023 | 163.3703
3.0201 | 326.8421 | 318.5523 | 285.3024 | 14.1341 | 339.7761 | 163.4211
3.0207 | 326.8917 | 318.6253 | 285.2459 | 14.1327 | 339.7279 | 163.4459
3.0217 | 326.914 | 318.2643 | 285.6143 | 14.1286 | 340.1 | 163.457
3.0228 | 326.8842 | 318.3803 | 285.4884 | 14.1228 | 339.9691 | 163.4421
3.0234 | 326.9338 | 318.4063 | 285.4789 | 14.1214 | 339.9679 | 163.4669
3.0244 | 326.9043 | 318.2743 | 285.6011 | 14.116 | 340.0851 | 163.4521
3.0252 | 327.0313 | 318.5153 | 285.4024 | 14.1164 | 339.9077 | 163.5157
3.0259 | 327.0026 | 318.6953 | 285.2129 | 14.1121 | 339.7133 | 163.5013
3.0269 | 326.9728 | 318.6813 | 285.2169 | 14.1063 | 339.7124 | 163.4864
3.0277 | 327.1002 | 318.4223 | 285.5184 | 14.1071 | 340.0351 | 163.5501
3.0286 | 327.0707 | 318.5063 | 285.4246 | 14.1017 | 339.9363 | 163.5353
3.029 | 327.1473 | 318.4093 | 285.5471 | 14.1026 | 340.0717 | 163.5737
3.03 | 327.1435 | 318.5713 | 285.3838 | 14.0977 | 339.9078 | 163.5718
3.0307 | 327.2449 | 318.5853 | 285.4036 | 14.0976 | 339.9444 | 163.6224
3.0316 | 327.1896 | 318.4403 | 285.5302 | 14.0917 | 340.0618 | 163.5948
3.0325 | 327.2384 | 318.2043 | 285.7825 | 14.0893 | 340.3222 | 163.6192
3.0334 | 327.2869 | 318.1683 | 285.8346 | 14.0864 | 340.3824 | 163.6434
3.0343 | 327.3097 | 318.1033 | 285.9072 | 14.0831 | 340.4588 | 163.6548
3.035 | 327.411 | 318.6933 | 285.351 | 14.0831 | 339.9195 | 163.7055
3.0357 | 327.4345 | 318.4133 | 285.6388 | 14.0808 | 340.2113 | 163.7173
3.0366 | 327.4833 | 318.5753 | 285.4931 | 14.0783 | 340.0736 | 163.7416
3.0377 | 327.531 | 318.5353 | 285.549 | 14.0745 | 340.1375 | 163.7655
3.0383 | 327.5548 | 318.4553 | 285.6369 | 14.0725 | 340.2294 | 163.7774
3.0394 | 327.5251 | 318.6173 | 285.465 | 14.0668 | 340.0525 | 163.7625
3.0402 | 327.6001 | 318.4723 | 285.635 | 14.0656 | 340.235 | 163.8
3.0407 | 327.6239 | 318.5463 | 285.569 | 14.0637 | 340.173 | 163.812
3.0417 | 327.6204 | 318.7663 | 285.3478 | 14.0591 | 339.9512 | 163.8102
3.0424 | 327.7477 | 318.5433 | 285.6132 | 14.06 | 340.2379 | 163.8739
3.0431 | 327.6413 | 318.5173 | 285.6038 | 14.0534 | 340.2106 | 163.8206
3.0442 | 327.6892 | 318.6133 | 285.5237 | 14.0499 | 340.1386 | 163.8446
3.0451 | 327.7637 | 318.6433 | 285.5186 | 14.048 | 340.1459 | 163.8819
3.0459 | 327.7608 | 318.5343 | 285.6266 | 14.0442 | 340.2534 | 163.8804
3.0468 | 327.7315 | 318.6603 | 285.4908 | 14.0392 | 340.1128 | 163.8658
3.0474 | 327.7814 | 318.7463 | 285.4215 | 14.0381 | 340.0517 | 163.8907
3.0482 | 327.8304 | 318.8233 | 285.3608 | 14.036 | 339.9992 | 163.9152
3.0492 | 327.8526 | 318.8153 | 285.3762 | 14.0321 | 340.0183 | 163.9263
3.0502 | 327.9271 | 318.8623 | 285.354 | 14.0301 | 340.0085 | 163.9635
3.0509 | 327.8984 | 319.0443 | 285.1625 | 14.0258 | 339.8122 | 163.9492
3.0518 | 327.9211 | 318.8813 | 285.333 | 14.0225 | 339.9866 | 163.9606
3.0524 | 327.9967 | 318.9863 | 285.2532 | 14.022 | 339.9193 | 163.9983
3.0533 | 327.9674 | 319.1243 | 285.1055 | 14.017 | 339.7667 | 163.9837
3.054 | 328.0167 | 318.9493 | 285.2969 | 14.0153 | 339.9664 | 164.0084
3.0553 | 328.0381 | 318.9303 | 285.323 | 14.0103 | 339.9961 | 164.0191
3.0557 | 327.9585 | 318.9383 | 285.2885 | 14.0056 | 339.9483 | 163.9793
3.0568 | 328.0065 | 318.6703 | 285.5725 | 14.0022 | 340.2402 | 164.0032
3.0576 | 328.0815 | 318.7423 | 285.5255 | 14.001 | 340.2057 | 164.0407
3.0584 | 328.1565 | 319.0183 | 285.2745 | 13.9997 | 339.9672 | 164.0782
3.0589 | 328.1546 | 318.7493 | 285.5429 | 13.9973 | 340.2353 | 164.0773
3.0604 | 328.2272 | 318.6883 | 285.6281 | 13.993 | 340.3326 | 164.1136
3.0608 | 328.1738 | 318.5553 | 285.7433 | 13.9896 | 340.4389 | 164.0869
3.0619 | 328.2218 | 318.4313 | 285.8833 | 13.9862 | 340.5869 | 164.1109
3.0625 | 328.3753 | 318.3513 | 286.0144 | 13.9882 | 340.7436 | 164.1876
3.0635 | 328.3715 | 318.4243 | 285.9402 | 13.9834 | 340.6688 | 164.1858
3.0643 | 328.3428 | 318.4343 | 285.9206 | 13.9791 | 340.6444 | 164.1714
3.0652 | 328.4435 | 318.4233 | 285.9652 | 13.9784 | 340.7058 | 164.2218
3.0657 | 328.5453 | 318.5973 | 285.8251 | 13.979 | 340.5827 | 164.2727
3.0666 | 328.5161 | 318.1223 | 286.2904 | 13.9741 | 341.0431 | 164.2581
3.0676 | 328.5386 | 318.4243 | 285.9959 | 13.9705 | 340.7523 | 164.2693
3.0685 | 328.639 | 318.0673 | 286.3863 | 13.9694 | 341.1595 | 164.3195
3.0692 | 328.6103 | 318.2493 | 286.1948 | 13.9652 | 340.9632 | 164.3052
3.0701 | 328.5814 | 318.3573 | 286.0771 | 13.9606 | 340.8407 | 164.2907
3.071 | 328.6038 | 318.4803 | 285.9616 | 13.957 | 340.7289 | 164.3019
3.0717 | 328.6534 | 318.6423 | 285.8161 | 13.9556 | 340.5917 | 164.3267
3.0725 | 328.7284 | 318.8303 | 285.6531 | 13.9544 | 340.4412 | 164.3642
3.0736 | 328.6983 | 318.8723 | 285.6011 | 13.9484 | 340.3842 | 164.3492
3.0743 | 328.7216 | 318.4313 | 286.0499 | 13.9459 | 340.8368 | 164.3608
3.0751 | 328.7706 | 318.5603 | 285.9372 | 13.9438 | 340.7323 | 164.3853
3.0759 | 328.8716 | 318.5183 | 286.0129 | 13.9435 | 340.8248 | 164.4358
3.0766 | 328.7912 | 318.4213 | 286.0831 | 13.9379 | 340.8816 | 164.3956
3.0774 | 328.7362 | 318.6013 | 285.8847 | 13.9324 | 340.6741 | 164.3681
3.0783 | 328.8107 | 318.5773 | 285.9336 | 13.9306 | 340.7353 | 164.4053
3.0792 | 328.8334 | 318.5313 | 285.9871 | 13.9273 | 340.7927 | 164.4167
3.0798 | 328.9352 | 318.5923 | 285.9601 | 13.928 | 340.7826 | 164.4676
3.0806 | 328.9322 | 318.6213 | 285.9301 | 13.9243 | 340.7521 | 164.4661
3.0817 | 328.9022 | 318.5963 | 285.9451 | 13.9183 | 340.7621 | 164.4511
3.0823 | 328.978 | 318.2703 | 286.2963 | 13.9182 | 341.126 | 164.489
3.0832 | 329.0004 | 318.6463 | 285.9278 | 13.9146 | 340.7612 | 164.5002
3.0838 | 329.0243 | 318.7913 | 285.7908 | 13.9127 | 340.6281 | 164.5121
3.0844 | 329.0221 | 318.4803 | 286.101 | 13.91 | 340.938 | 164.511
3.0854 | 329.0962 | 318.7603 | 285.8457 | 13.9078 | 340.6951 | 164.5481
3.0863 | 329.093 | 318.8293 | 285.7757 | 13.9037 | 340.6245 | 164.5465
3.0869 | 329.1425 | 318.9703 | 285.6512 | 13.9024 | 340.5083 | 164.5713
3.088 | 329.1907 | 318.9883 | 285.6492 | 13.8993 | 340.5144 | 164.5954
3.0885 | 329.2408 | 319.2253 | 285.4289 | 13.8987 | 340.3024 | 164.6204
3.0894 | 329.2632 | 318.9263 | 285.7354 | 13.8951 | 340.6126 | 164.6316
3.0902 | 329.2605 | 318.9933 | 285.6675 | 13.8917 | 340.5443 | 164.6303
3.091 | 329.2835 | 319.2643 | 285.4042 | 13.8889 | 340.2848 | 164.6418
3.0916 | 329.2551 | 318.8073 | 285.8517 | 13.885 | 340.7276 | 164.6276
3.0923 | 329.3563 | 318.7673 | 285.9254 | 13.885 | 340.8182 | 164.6782
3.0931 | 329.4053 | 318.8943 | 285.8148 | 13.883 | 340.7157 | 164.7027
3.094 | 329.4803 | 318.6693 | 286.0648 | 13.8818 | 340.9781 | 164.7401
3.0948 | 329.5033 | 318.6103 | 286.1314 | 13.8789 | 341.0486 | 164.7516
3.0956 | 329.5003 | 318.6953 | 286.0454 | 13.8752 | 340.9622 | 164.7502
3.0963 | 329.6275 | 319.0763 | 285.7068 | 13.876 | 340.6448 | 164.8138
3.0973 | 329.7017 | 318.8183 | 285.9896 | 13.8739 | 340.9398 | 164.8508
3.0981 | 329.7766 | 319.0263 | 285.8065 | 13.8727 | 340.7693 | 164.8883
3.0991 | 329.7471 | 318.9003 | 285.9227 | 13.8675 | 340.8806 | 164.8736
3.0995 | 329.6415 | 318.9283 | 285.8595 | 13.8621 | 340.7998 | 164.8208
3.1004 | 329.6643 | 318.4163 | 286.3791 | 13.8589 | 341.3231 | 164.8321
3.101 | 329.766 | 318.8763 | 285.953 | 13.8596 | 340.914 | 164.883
3.1018 | 329.7628 | 318.9953 | 285.8329 | 13.8556 | 340.7934 | 164.8814
3.1026 | 329.812 | 319.0323 | 285.8123 | 13.8539 | 340.781 | 164.906
3.1034 | 329.835 | 319.1443 | 285.708 | 13.851 | 340.6805 | 164.9175
3.1043 | 329.8058 | 319.0663 | 285.7763 | 13.8462 | 340.7439 | 164.9029
3.1049 | 329.8033 | 318.7993 | 286.0424 | 13.8432 | 341.0097 | 164.9017
3.1058 | 329.8001 | 318.9333 | 285.9074 | 13.8391 | 340.874 | 164.9
3.1067 | 329.7968 | 319.0793 | 285.7603 | 13.8351 | 340.7264 | 164.8984
3.1071 | 329.7952 | 318.7643 | 286.0747 | 13.8331 | 341.0406 | 164.8976
3.1078 | 329.8967 | 318.9293 | 285.9436 | 13.8335 | 340.9263 | 164.9483
3.1088 | 329.9708 | 319.0263 | 285.8713 | 13.8313 | 340.8664 | 164.9854
3.1095 | 329.9421 | 318.8763 | 286.0117 | 13.8271 | 341.0021 | 164.9711
3.1103 | 329.9654 | 318.8553 | 286.0405 | 13.8246 | 341.0347 | 164.9827
3.1115 | 330.0127 | 318.9893 | 285.9222 | 13.8206 | 340.9244 | 165.0064
3.1121 | 330.0365 | 318.9413 | 285.9782 | 13.8188 | 340.9843 | 165.0183
3.1127 | 330.0081 | 318.7913 | 286.1187 | 13.815 | 341.12 | 165.004
3.1135 | 330.0833 | 318.9443 | 285.9908 | 13.8141 | 341.0047 | 165.0417
3.1141 | 330.1328 | 319.1503 | 285.8013 | 13.8128 | 340.8234 | 165.0664
3.115 | 330.1555 | 319.0973 | 285.8618 | 13.8096 | 340.8878 | 165.0778
3.116 | 330.2297 | 318.7373 | 286.2466 | 13.8075 | 341.2848 | 165.1148
3.1167 | 330.2532 | 319.0433 | 285.9484 | 13.8053 | 340.9906 | 165.1266
3.1176 | 330.2756 | 318.8143 | 286.1849 | 13.8018 | 341.2308 | 165.1378
3.1186 | 330.402 | 318.7263 | 286.315 | 13.8017 | 341.382 | 165.201
3.1192 | 330.3219 | 318.4633 | 286.5513 | 13.7965 | 341.6049 | 165.1609
3.1198 | 330.3454 | 318.8003 | 286.2221 | 13.7944 | 341.2797 | 165.1727
3.1208 | 330.4458 | 318.9763 | 286.0796 | 13.7934 | 341.1539 | 165.2229
3.1215 | 330.4431 | 318.8953 | 286.1597 | 13.7901 | 341.2335 | 165.2215
3.1223 | 330.492 | 318.8533 | 286.218 | 13.7881 | 341.3 | 165.246
3.1231 | 330.6189 | 318.9253 | 286.1883 | 13.7886 | 341.2915 | 165.3095
3.124 | 330.6416 | 318.9863 | 286.1349 | 13.7855 | 341.2418 | 165.3208
3.1245 | 330.6397 | 319.1753 | 285.9452 | 13.7831 | 341.0519 | 165.3199
3.1256 | 330.7136 | 319.3083 | 285.8369 | 13.7807 | 340.9558 | 165.3568
3.1262 | 330.7373 | 319.1653 | 285.9878 | 13.7788 | 341.1107 | 165.3687
3.1268 | 330.6572 | 319.0273 | 286.0991 | 13.7737 | 341.2086 | 165.3286
3.1274 | 330.7067 | 319.2553 | 285.8876 | 13.7724 | 341.0054 | 165.3534
3.1285 | 330.7289 | 318.9273 | 286.223 | 13.7686 | 341.3445 | 165.3645
3.1295 | 330.7511 | 319.2213 | 285.9364 | 13.7648 | 341.0615 | 165.3755
3.13 | 330.905 | 319.1923 | 286.0167 | 13.7675 | 341.1675 | 165.4525
3.1309 | 330.8238 | 319.2033 | 285.9786 | 13.761 | 341.1159 | 165.4119
3.1318 | 330.8722 | 319.3433 | 285.8547 | 13.7584 | 341.0001 | 165.4361
3.1324 | 330.87 | 319.3333 | 285.864 | 13.7558 | 341.009 | 165.435
3.1334 | 330.8662 | 319.4913 | 285.7047 | 13.7511 | 340.8491 | 165.4331
3.1342 | 330.8373 | 319.1793 | 286.0071 | 13.7467 | 341.1466 | 165.4186
3.135 | 330.9384 | 319.3923 | 285.8278 | 13.7467 | 340.9842 | 165.4692
3.1356 | 330.936 | 319.1043 | 286.115 | 13.7437 | 341.271 | 165.468
3.1363 | 331.0114 | 319.1673 | 286.0771 | 13.7433 | 341.2457 | 165.5057
3.1371 | 331.0604 | 319.0133 | 286.2475 | 13.7413 | 341.4242 | 165.5302
3.138 | 331.0311 | 318.8693 | 286.3817 | 13.7365 | 341.5536 | 165.5156
3.1386 | 331.1066 | 318.8863 | 286.3899 | 13.7361 | 341.5743 | 165.5533
3.1395 | 331.1813 | 318.7983 | 286.5028 | 13.7346 | 341.6996 | 165.5906
3.1401 | 331.1271 | 319.0773 | 286.2057 | 13.7303 | 341.3936 | 165.5636
3.141 | 331.1496 | 318.8063 | 286.4842 | 13.7269 | 341.6758 | 165.5748
3.1417 | 331.1731 | 318.7893 | 286.509 | 13.7248 | 341.7045 | 165.5865
3.1426 | 331.1698 | 319.0063 | 286.2909 | 13.7208 | 341.4859 | 165.5849
3.1432 | 331.2193 | 318.8233 | 286.4904 | 13.7195 | 341.6936 | 165.6096
3.1442 | 331.3196 | 318.6423 | 286.7049 | 13.7186 | 341.9248 | 165.6598
3.145 | 331.2647 | 318.9943 | 286.3346 | 13.7133 | 341.5453 | 165.6323
3.1456 | 331.3923 | 319.1223 | 286.2491 | 13.7148 | 341.4812 | 165.6962
3.1464 | 331.3891 | 318.9843 | 286.386 | 13.7109 | 341.6175 | 165.6945
3.1472 | 331.464 | 319.2113 | 286.184 | 13.7098 | 341.428 | 165.732
3.148 | 331.3574 | 319.2533 | 286.1065 | 13.7032 | 341.3327 | 165.6787
3.1488 | 331.4582 | 319.7133 | 285.6801 | 13.7029 | 340.9231 | 165.7291
3.1496 | 331.5591 | 319.1573 | 286.2697 | 13.7026 | 341.5296 | 165.7796
3.1503 | 331.5304 | 319.3183 | 286.0991 | 13.6985 | 341.3542 | 165.7652
3.151 | 331.6056 | 319.5353 | 285.9072 | 13.6977 | 341.1748 | 165.8028
3.1521 | 331.5498 | 319.3463 | 286.0776 | 13.6915 | 341.3359 | 165.7749
3.1529 | 331.5988 | 319.4373 | 286.0029 | 13.6896 | 341.2694 | 165.7994
3.1536 | 331.7259 | 319.5023 | 285.9803 | 13.6904 | 341.2679 | 165.8629
3.1545 | 331.6966 | 319.3793 | 286.0935 | 13.6857 | 341.3763 | 165.8483
3.1551 | 331.6685 | 319.1983 | 286.2652 | 13.6823 | 341.5432 | 165.8342
3.1558 | 331.7437 | 319.1743 | 286.3142 | 13.6815 | 341.6048 | 165.8718
3.1567 | 331.7663 | 319.1633 | 286.3328 | 13.6784 | 341.6272 | 165.8832
3.1575 | 331.7371 | 319.2463 | 286.24 | 13.6737 | 341.5296 | 165.8686
3.1583 | 331.812 | 319.2053 | 286.306 | 13.6726 | 341.608 | 165.906
3.1592 | 331.809 | 319.0643 | 286.446 | 13.669 | 341.7475 | 165.9045
3.1598 | 331.8585 | 318.9903 | 286.5365 | 13.6677 | 341.8462 | 165.9292
3.1605 | 331.8817 | 319.0583 | 286.4762 | 13.6653 | 341.7898 | 165.9408
3.1613 | 331.879 | 319.1203 | 286.4133 | 13.662 | 341.7265 | 165.9395
3.1623 | 331.8492 | 319.7163 | 285.8074 | 13.6567 | 341.1156 | 165.9246
3.163 | 331.9763 | 319.3213 | 286.2448 | 13.6575 | 341.5741 | 165.9881
3.1638 | 331.9476 | 319.6583 | 285.8982 | 13.6535 | 341.2228 | 165.9738
3.1643 | 331.9716 | 319.3683 | 286.1962 | 13.652 | 341.5248 | 165.9858
3.1651 | 332.0203 | 319.2713 | 286.3094 | 13.6498 | 341.6461 | 166.0101
3.1662 | 332.0162 | 319.1583 | 286.4211 | 13.6449 | 341.7571 | 166.0081
3.1669 | 332.0656 | 319.3423 | 286.2535 | 13.6437 | 341.5978 | 166.0328
3.1678 | 332.1402 | 319.0483 | 286.5724 | 13.6422 | 341.9291 | 166.0701
3.1685 | 332.1375 | 319.2323 | 286.3875 | 13.639 | 341.7438 | 166.0688
3.1694 | 332.1083 | 319.0283 | 286.5818 | 13.6343 | 341.9331 | 166.0541
3.17 | 332.1837 | 318.9403 | 286.6949 | 13.6338 | 342.0588 | 166.0918
3.1708 | 332.2069 | 318.8873 | 286.7556 | 13.6314 | 342.1235 | 166.1035
3.1714 | 332.3086 | 318.8373 | 286.8395 | 13.6321 | 342.2243 | 166.1543
3.1724 | 332.3048 | 319.1013 | 286.5743 | 13.6276 | 341.9584 | 166.1524
3.1732 | 332.3537 | 319.3293 | 286.3626 | 13.6257 | 341.7548 | 166.1768
3.1738 | 332.4294 | 319.1223 | 286.5948 | 13.6256 | 341.9997 | 166.2147
3.1746 | 332.4261 | 319.2053 | 286.5107 | 13.6217 | 341.915 | 166.213
3.1755 | 332.4231 | 319.2753 | 286.4397 | 13.6182 | 341.8435 | 166.2115
3.1761 | 332.4725 | 318.9903 | 286.7412 | 13.6169 | 342.1533 | 166.2363
3.1766 | 332.4966 | 319.2273 | 286.5122 | 13.6155 | 341.9283 | 166.2483
3.1776 | 332.5447 | 319.1953 | 286.5602 | 13.6126 | 341.9843 | 166.2723
3.1784 | 332.5939 | 319.0423 | 286.7296 | 13.611 | 342.1619 | 166.2969
3.179 | 332.7212 | 319.3163 | 286.4981 | 13.6122 | 341.9516 | 166.3606
3.1798 | 332.6922 | 319.3023 | 286.5024 | 13.6078 | 341.9511 | 166.3461
3.1808 | 332.6887 | 319.2393 | 286.5642 | 13.6037 | 342.0123 | 166.3443
3.1815 | 332.7378 | 319.3883 | 286.4316 | 13.6021 | 341.8879 | 166.3689
3.1822 | 332.7613 | 319.6643 | 286.1634 | 13.6 | 341.6237 | 166.3807
3.1828 | 332.7848 | 319.5913 | 286.2443 | 13.5979 | 341.7084 | 166.3924
3.1836 | 332.8078 | 319.5463 | 286.2969 | 13.5952 | 341.7649 | 166.4039
3.1844 | 332.8307 | 319.2853 | 286.5656 | 13.5925 | 342.0374 | 166.4154
3.185 | 332.8805 | 319.4633 | 286.4042 | 13.5916 | 341.8842 | 166.4402
3.1858 | 332.9034 | 319.1653 | 286.7098 | 13.5889 | 342.1937 | 166.4517
3.1868 | 332.9258 | 319.3243 | 286.5583 | 13.5855 | 342.0459 | 166.4629
3.1874 | 333.0274 | 319.1593 | 286.7571 | 13.5862 | 342.2617 | 166.5137
3.1881 | 332.9987 | 319.3083 | 286.5986 | 13.5822 | 342.0984 | 166.4994
3.1889 | 332.9957 | 319.3613 | 286.5446 | 13.5787 | 342.0439 | 166.4979
3.1896 | 332.9411 | 319.3403 | 286.5474 | 13.5739 | 342.0375 | 166.4705
3.1903 | 332.9905 | 319.4633 | 286.4408 | 13.5726 | 341.9393 | 166.4953
3.1911 | 333.0134 | 319.4653 | 286.4465 | 13.5699 | 341.9487 | 166.5067
3.1917 | 333.0372 | 319.3173 | 286.6024 | 13.5682 | 342.1086 | 166.5186
3.1923 | 333.0607 | 319.5183 | 286.4092 | 13.5661 | 341.9194 | 166.5304
3.1933 | 333.0831 | 319.2863 | 286.6487 | 13.5628 | 342.1625 | 166.5415
3.1939 | 333.1328 | 319.6263 | 286.3253 | 13.5618 | 341.8474 | 166.5664
3.1948 | 333.1033 | 319.4593 | 286.4824 | 13.5569 | 341.9996 | 166.5516
3.1953 | 333.2052 | 319.4613 | 286.5144 | 13.5579 | 342.0486 | 166.6026
3.1961 | 333.2022 | 319.8393 | 286.1354 | 13.5544 | 341.6691 | 166.6011
3.1966 | 333.2524 | 319.3373 | 286.6541 | 13.5541 | 342.1962 | 166.6262
3.1975 | 333.2492 | 319.3153 | 286.6751 | 13.5503 | 342.2166 | 166.6246
3.1981 | 333.3505 | 319.4093 | 286.6148 | 13.5507 | 342.1733 | 166.6753
3.1988 | 333.348 | 319.3103 | 286.713 | 13.5478 | 342.271 | 166.674
3.1996 | 333.3707 | 319.2883 | 286.7426 | 13.5448 | 342.3043 | 166.6853
3.2005 | 333.3934 | 319.3063 | 286.7321 | 13.5418 | 342.2977 | 166.6967
3.2012 | 333.4688 | 319.0233 | 287.0403 | 13.5414 | 342.6184 | 166.7344
3.2018 | 333.5182 | 319.2433 | 286.8367 | 13.5401 | 342.4231 | 166.7591
3.2026 | 333.4892 | 318.9963 | 287.0741 | 13.5358 | 342.6556 | 166.7446
3.2034 | 333.5641 | 319.4163 | 286.679 | 13.5348 | 342.273 | 166.782
3.204 | 333.64 | 319.4693 | 286.6513 | 13.535 | 342.258 | 166.82
3.2049 | 333.6624 | 319.4673 | 286.6608 | 13.5317 | 342.2712 | 166.8312
3.2055 | 333.6861 | 319.5933 | 286.5427 | 13.5299 | 342.1571 | 166.8431
3.2063 | 333.735 | 319.0293 | 287.123 | 13.5281 | 342.7455 | 166.8675
3.207 | 333.7585 | 319.5623 | 286.5978 | 13.526 | 342.2243 | 166.8793
3.2078 | 333.7814 | 319.5843 | 286.5835 | 13.5233 | 342.2137 | 166.8907
3.2088 | 333.8295 | 319.3533 | 286.8305 | 13.5205 | 342.4687 | 166.9147
3.2093 | 333.9314 | 319.2363 | 286.9815 | 13.5216 | 342.6367 | 166.9657
3.2102 | 333.9021 | 319.3053 | 286.9027 | 13.5169 | 342.5531 | 166.9511
3.2108 | 333.9256 | 319.2283 | 286.9875 | 13.5149 | 342.6418 | 166.9628
3.2114 | 333.9494 | 319.2803 | 286.9435 | 13.5132 | 342.6017 | 166.9747
3.2121 | 333.9988 | 319.5023 | 286.7379 | 13.512 | 342.4044 | 166.9994
3.213 | 334.0993 | 319.1763 | 287.0974 | 13.5114 | 342.7807 | 167.0497
3.2135 | 334.0711 | 319.2993 | 286.965 | 13.5081 | 342.6436 | 167.0356
3.2142 | 334.0687 | 319.2453 | 287.0182 | 13.5052 | 342.6963 | 167.0343
3.2149 | 334.1178 | 319.6293 | 286.6506 | 13.5037 | 342.3369 | 167.0589
3.2157 | 334.0888 | 319.5713 | 286.6989 | 13.4994 | 342.3804 | 167.0444
3.2165 | 334.1118 | 319.4843 | 286.7936 | 13.4967 | 342.4789 | 167.0559
3.2173 | 334.2128 | 319.5833 | 286.7283 | 13.4968 | 342.4304 | 167.1064
3.2181 | 334.2614 | 319.5893 | 286.7385 | 13.4946 | 342.4487 | 167.1307
3.2187 | 334.2852 | 319.5593 | 286.7764 | 13.4929 | 342.4906 | 167.1426
3.2195 | 334.3343 | 319.3343 | 287.0178 | 13.4914 | 342.7402 | 167.1672
3.2201 | 334.3059 | 319.2983 | 287.0443 | 13.4878 | 342.7619 | 167.1529
3.2212 | 334.3277 | 319.5373 | 286.8126 | 13.4838 | 342.5339 | 167.1639
3.2217 | 334.4555 | 319.2873 | 287.1052 | 13.4857 | 342.8478 | 167.2278
3.2225 | 334.4006 | 319.5363 | 286.8379 | 13.4806 | 342.5713 | 167.2003
3.223 | 334.3987 | 319.2443 | 287.1292 | 13.4784 | 342.8623 | 167.1993
3.224 | 334.447 | 319.3143 | 287.0753 | 13.4759 | 342.8165 | 167.2235
3.2244 | 334.5491 | 319.4123 | 287.0114 | 13.4773 | 342.7696 | 167.2746
3.2254 | 334.5975 | 319.3673 | 287.0725 | 13.4748 | 342.8387 | 167.2987
3.2261 | 334.6207 | 319.4313 | 287.0162 | 13.4725 | 342.7863 | 167.3103
3.2268 | 334.6438 | 319.2453 | 287.2099 | 13.4701 | 342.9839 | 167.3219
3.2275 | 334.7192 | 319.1323 | 287.3481 | 13.4697 | 343.1346 | 167.3596
3.2283 | 334.7681 | 319.2603 | 287.2364 | 13.4679 | 343.031 | 167.384
3.2289 | 334.7659 | 319.3273 | 287.1686 | 13.4654 | 342.9629 | 167.3829
3.2295 | 334.7118 | 319.1713 | 287.3066 | 13.4613 | 343.0919 | 167.3559
3.2305 | 334.7858 | 319.2833 | 287.2193 | 13.4593 | 343.0169 | 167.3929
3.2312 | 334.8349 | 319.6413 | 286.8776 | 13.4578 | 342.6834 | 167.4174
3.232 | 334.8838 | 319.6803 | 286.8549 | 13.4559 | 342.6689 | 167.4419
3.2327 | 334.9851 | 319.1273 | 287.4417 | 13.4563 | 343.2725 | 167.4925
3.2333 | 334.9826 | 319.1283 | 287.4399 | 13.4535 | 343.2703 | 167.4913
3.2342 | 335.0052 | 319.0653 | 287.5104 | 13.4505 | 343.3446 | 167.5026
3.2345 | 335.1079 | 319.0643 | 287.5456 | 13.4525 | 343.3969 | 167.5539
3.2355 | 335.1562 | 319.0943 | 287.5317 | 13.45 | 343.3911 | 167.5781
3.2364 | 335.1526 | 318.9123 | 287.7125 | 13.446 | 343.5713 | 167.5763
3.2369 | 335.1769 | 319.0693 | 287.5636 | 13.4449 | 343.4265 | 167.5885
3.2375 | 335.2004 | 319.1383 | 287.5025 | 13.4429 | 343.3692 | 167.6002
3.2384 | 335.2489 | 319.3103 | 287.3466 | 13.4408 | 343.2215 | 167.6245
3.239 | 335.3502 | 318.8753 | 287.8154 | 13.4412 | 343.7071 | 167.6751
3.24 | 335.3985 | 319.3053 | 287.4015 | 13.4387 | 343.3013 | 167.6993
3.2407 | 335.3442 | 319.5543 | 287.1344 | 13.4343 | 343.0251 | 167.6721
3.2415 | 335.393 | 319.4763 | 287.2287 | 13.4325 | 343.1275 | 167.6965
3.242 | 335.3651 | 319.7613 | 286.9344 | 13.4295 | 342.8286 | 167.6826
3.2426 | 335.3886 | 319.3673 | 287.3362 | 13.4275 | 343.2343 | 167.6943
3.2435 | 335.4372 | 319.6893 | 287.0304 | 13.4254 | 342.9366 | 167.7186
3.2442 | 335.4606 | 319.6123 | 287.1152 | 13.4234 | 343.0253 | 167.7303
3.2448 | 335.4322 | 319.6723 | 287.0457 | 13.4198 | 342.9511 | 167.7161
3.2456 | 335.5592 | 319.8523 | 286.9081 | 13.4207 | 342.8346 | 167.7796
3.2464 | 335.5039 | 319.5973 | 287.1446 | 13.4153 | 343.062 | 167.752
3.2469 | 335.5798 | 319.5753 | 287.1919 | 13.4156 | 343.1219 | 167.7899
3.2476 | 335.6552 | 319.7363 | 287.0561 | 13.4152 | 342.9986 | 167.8276
3.2485 | 335.574 | 319.9053 | 286.86 | 13.409 | 342.789 | 167.787
3.2488 | 335.5986 | 319.8563 | 286.9172 | 13.4083 | 342.8503 | 167.7993
3.2498 | 335.6469 | 319.7093 | 287.0803 | 13.4059 | 343.0214 | 167.8234
3.2506 | 335.6439 | 319.7683 | 287.0203 | 13.4024 | 342.9609 | 167.8219
3.2512 | 335.7195 | 319.8523 | 286.9615 | 13.4024 | 342.9147 | 167.8597
3.2517 | 335.7694 | 319.7923 | 287.0381 | 13.4018 | 342.9997 | 167.8847
3.2528 | 335.7393 | 319.6423 | 287.1781 | 13.3963 | 343.1347 | 167.8697
3.2534 | 335.8149 | 319.7243 | 287.1213 | 13.3963 | 343.0905 | 167.9075
3.2538 | 335.917 | 319.6413 | 287.2383 | 13.3976 | 343.2245 | 167.9585
3.2546 | 335.8881 | 319.3843 | 287.4857 | 13.3934 | 343.467 | 167.944
3.2554 | 335.8591 | 319.5953 | 287.265 | 13.3892 | 343.2415 | 167.9295
3.2562 | 335.8823 | 319.6273 | 287.2408 | 13.3869 | 343.2211 | 167.9411
3.2567 | 335.906 | 319.4633 | 287.4127 | 13.3852 | 343.397 | 167.953
3.2575 | 335.9551 | 319.3483 | 287.544 | 13.3837 | 343.5365 | 167.9775
3.2579 | 336.0831 | 319.8173 | 287.1177 | 13.3859 | 343.1316 | 168.0416
3.2586 | 336.0285 | 319.6523 | 287.2645 | 13.3812 | 343.2692 | 168.0142
3.2596 | 336.1027 | 319.8853 | 287.0562 | 13.3796 | 343.0734 | 168.0514
3.2602 | 336.2299 | 319.6623 | 287.3216 | 13.3808 | 343.36 | 168.115
3.2609 | 336.2274 | 319.7963 | 287.1868 | 13.378 | 343.2247 | 168.1137
3.2619 | 336.172 | 319.6213 | 287.3433 | 13.3724 | 343.372 | 168.086
3.2625 | 336.1435 | 319.5303 | 287.4248 | 13.3688 | 343.4488 | 168.0718
3.2631 | 336.1154 | 319.6193 | 287.3265 | 13.3656 | 343.3457 | 168.0577
3.2636 | 336.1653 | 319.7083 | 287.2541 | 13.365 | 343.2817 | 168.0827
3.2643 | 336.3182 | 319.9013 | 287.1121 | 13.3667 | 343.1651 | 168.1591
3.2652 | 336.3148 | 319.4793 | 287.5329 | 13.363 | 343.5854 | 168.1574
3.2659 | 336.2605 | 319.8533 | 287.1408 | 13.3586 | 343.1842 | 168.1302
3.2666 | 336.3615 | 319.8013 | 287.2265 | 13.3587 | 343.2867 | 168.1807
3.2672 | 336.3333 | 319.7583 | 287.2601 | 13.3555 | 343.3157 | 168.1667
3.268 | 336.3043 | 319.6793 | 287.3294 | 13.3513 | 343.3802 | 168.1522
3.2688 | 336.3532 | 319.6793 | 287.3457 | 13.3495 | 343.4046 | 168.1766
3.2693 | 336.3771 | 319.8013 | 287.2317 | 13.3482 | 343.2946 | 168.1886
3.2701 | 336.3741 | 319.6153 | 287.4167 | 13.3448 | 343.4791 | 168.1871
3.2708 | 336.4494 | 319.5953 | 287.4618 | 13.3444 | 343.5367 | 168.2247
3.2715 | 336.4207 | 319.3933 | 287.6542 | 13.3405 | 343.7244 | 168.2104
3.2722 | 336.4179 | 319.6733 | 287.3733 | 13.3375 | 343.443 | 168.209
3.2732 | 336.4921 | 319.6403 | 287.431 | 13.3359 | 343.5131 | 168.2461
3.2738 | 336.4899 | 319.4793 | 287.5913 | 13.3334 | 343.673 | 168.245
3.2745 | 336.4612 | 319.3133 | 287.7477 | 13.3296 | 343.8246 | 168.2306
3.2752 | 336.5363 | 319.9803 | 287.1058 | 13.3289 | 343.1951 | 168.2681
3.2761 | 336.5589 | 319.7943 | 287.2993 | 13.326 | 343.3924 | 168.2794
3.2767 | 336.5826 | 319.6203 | 287.4812 | 13.3244 | 343.5783 | 168.2913
3.2774 | 336.6058 | 319.8183 | 287.2909 | 13.3221 | 343.3919 | 168.3029
3.2782 | 336.603 | 319.6533 | 287.455 | 13.319 | 343.5555 | 168.3015
3.2788 | 336.6264 | 319.5703 | 287.5458 | 13.3171 | 343.6502 | 168.3132
3.2797 | 336.7268 | 319.8213 | 287.3283 | 13.3166 | 343.4494 | 168.3634
3.2802 | 336.7249 | 319.7963 | 287.3526 | 13.3144 | 343.4734 | 168.3624
3.281 | 336.7218 | 319.4853 | 287.6626 | 13.3111 | 343.7829 | 168.3609
3.2817 | 336.8231 | 319.6963 | 287.4854 | 13.3115 | 343.6225 | 168.4115
3.2825 | 336.8197 | 319.6463 | 287.5342 | 13.3078 | 343.6709 | 168.4099
3.2833 | 336.791 | 319.2573 | 287.9137 | 13.304 | 344.0455 | 168.3955
3.2839 | 336.9185 | 319.7403 | 287.4732 | 13.3055 | 343.6262 | 168.4592
3.2847 | 336.8892 | 319.7483 | 287.4554 | 13.3011 | 343.6036 | 168.4446
3.2854 | 336.9386 | 319.7423 | 287.4779 | 13.2999 | 343.6343 | 168.4693
3.2864 | 337.0644 | 319.6193 | 287.6428 | 13.2996 | 343.8202 | 168.5322
3.2871 | 337.01 | 319.5983 | 287.6457 | 13.2953 | 343.814 | 168.505
3.2879 | 336.9551 | 319.8213 | 287.4044 | 13.2904 | 343.5635 | 168.4775
3.2885 | 337.0825 | 319.8933 | 287.3748 | 13.2919 | 343.5553 | 168.5413
3.289 | 337.0284 | 319.6233 | 287.6268 | 13.2879 | 343.7982 | 168.5142
3.2898 | 337.0254 | 319.6363 | 287.6128 | 13.2845 | 343.7837 | 168.5127
3.2909 | 337.125 | 320.0893 | 287.193 | 13.2831 | 343.3805 | 168.5625
3.2916 | 337.1743 | 320.2873 | 287.0114 | 13.282 | 343.2072 | 168.5872
3.2923 | 337.1715 | 320.2013 | 287.0965 | 13.2789 | 343.2918 | 168.5858
3.2933 | 337.2717 | 320.1283 | 287.2029 | 13.2782 | 343.4148 | 168.6358
3.2942 | 337.2683 | 319.9443 | 287.3858 | 13.2745 | 343.5972 | 168.6342
3.295 | 337.2393 | 320.1733 | 287.1471 | 13.2704 | 343.3537 | 168.6197
3.2957 | 337.3144 | 320.0373 | 287.3081 | 13.2697 | 343.5272 | 168.6572
3.2964 | 337.3634 | 319.7253 | 287.6365 | 13.2683 | 343.8637 | 168.6817
3.297 | 337.439 | 320.0173 | 287.3697 | 13.2682 | 343.6095 | 168.7195
3.2981 | 337.4867 | 319.7713 | 287.6316 | 13.2652 | 343.8793 | 168.7433
3.2989 | 337.4836 | 320.0763 | 287.3255 | 13.2619 | 343.5728 | 168.7418
3.2995 | 337.4814 | 320.1263 | 287.2748 | 13.2595 | 343.5217 | 168.7407
3.3006 | 337.581 | 320.0243 | 287.41 | 13.2581 | 343.6735 | 168.7905
3.3017 | 337.5509 | 320.2053 | 287.219 | 13.2528 | 343.4774 | 168.7754
3.3021 | 337.6273 | 320.0133 | 287.4364 | 13.2536 | 343.7076 | 168.8136
3.303 | 337.6496 | 319.6603 | 287.7969 | 13.2505 | 344.0718 | 168.8248
3.304 | 337.646 | 319.7993 | 287.6567 | 13.2466 | 343.931 | 168.823
3.3047 | 337.695 | 319.8803 | 287.592 | 13.2451 | 343.8745 | 168.8475
3.3056 | 337.7692 | 319.9463 | 287.5507 | 13.2436 | 343.8456 | 168.8846
3.3063 | 337.8704 | 319.8133 | 287.7175 | 13.244 | 344.0292 | 168.9352
3.3071 | 337.8155 | 319.8593 | 287.6532 | 13.2391 | 343.9557 | 168.9077
3.3082 | 337.8891 | 319.8363 | 287.7007 | 13.237 | 344.0155 | 168.9445
3.3089 | 337.9122 | 320.0503 | 287.4944 | 13.2347 | 343.8131 | 168.9561
3.3097 | 337.8832 | 320.1423 | 287.3927 | 13.2307 | 343.7066 | 168.9416
3.3104 | 338.0104 | 319.9043 | 288.6731 | 13.2319 | 345.0082 | 169.0052
3.3112 | 338.0332 | 319.6313 | 287.9537 | 13.2293 | 344.2926 | 169.0166
3.3121 | 338.0555 | 320.0863 | 287.5062 | 13.2262 | 343.8488 | 169.0278
3.3129 | 338.1824 | 319.8563 | 287.7785 | 13.2271 | 344.1422 | 169.0912
3.3137 | 338.1531 | 319.8343 | 287.7907 | 13.2227 | 344.1496 | 169.0766
3.3147 | 338.2014 | 320.0833 | 287.5578 | 13.2204 | 343.9247 | 169.1007
3.3156 | 338.3017 | 319.9453 | 287.7292 | 13.2199 | 344.1129 | 169.1509
3.3165 | 338.2724 | 320.0803 | 287.5845 | 13.2156 | 343.9632 | 169.1362
3.3172 | 338.3474 | 320.1073 | 287.5825 | 13.2149 | 343.9737 | 169.1737
3.318 | 338.3703 | 320.2123 | 287.4851 | 13.2124 | 343.8801 | 169.1851
3.3189 | 338.341 | 319.9473 | 287.7403 | 13.208 | 344.1305 | 169.1705
3.3196 | 338.3901 | 320.0233 | 287.6807 | 13.2066 | 344.079 | 169.195
3.3203 | 338.4651 | 319.8383 | 287.8907 | 13.2059 | 344.3015 | 169.2325
3.3216 | 338.5122 | 319.9093 | 287.8354 | 13.2024 | 344.2541 | 169.2561
3.3222 | 338.484 | 319.8923 | 287.843 | 13.1992 | 344.257 | 169.242
3.323 | 338.5325 | 320.0883 | 287.6632 | 13.1972 | 344.0853 | 169.2663
3.3239 | 338.5292 | 320.1573 | 287.5931 | 13.1936 | 344.0146 | 169.2646
3.3247 | 338.5261 | 319.9413 | 287.808 | 13.1904 | 344.2291 | 169.2631
3.3255 | 338.6008 | 320.1763 | 287.5979 | 13.1894 | 344.0314 | 169.3004
3.326 | 338.5729 | 319.9193 | 287.8456 | 13.1865 | 344.2745 | 169.2865
3.3271 | 338.5947 | 320.1103 | 287.6619 | 13.1829 | 344.0943 | 169.2973
3.3281 | 338.7207 | 319.9063 | 287.9079 | 13.1829 | 344.3613 | 169.3603
3.329 | 338.7691 | 319.6833 | 288.147 | 13.1809 | 344.6086 | 169.3846
3.3297 | 338.8441 | 320.1033 | 287.752 | 13.1802 | 344.2261 | 169.4221
3.3304 | 338.8673 | 319.9943 | 287.8688 | 13.178 | 344.3466 | 169.4336
3.3311 | 338.8647 | 320.0953 | 287.7669 | 13.1753 | 344.2444 | 169.4324
3.332 | 338.8093 | 319.9033 | 287.9404 | 13.1699 | 344.4086 | 169.4046
3.333 | 338.8313 | 320.0983 | 287.7528 | 13.1665 | 344.2246 | 169.4156
3.3338 | 338.8803 | 319.9053 | 287.9621 | 13.1651 | 344.4422 | 169.4402
3.3346 | 338.8773 | 319.5843 | 288.2821 | 13.1619 | 344.7616 | 169.4386
3.3355 | 339.0554 | 319.7883 | 288.1375 | 13.1637 | 344.6467 | 169.5277
3.336 | 338.9756 | 319.8153 | 288.0839 | 13.1593 | 344.5798 | 169.4878
3.337 | 339.0236 | 319.8153 | 288.0999 | 13.1567 | 344.6038 | 169.5118
3.338 | 339.0456 | 319.8653 | 288.0572 | 13.1533 | 344.5648 | 169.5228
3.339 | 339.1713 | 319.7393 | 288.2251 | 13.1531 | 344.7536 | 169.5856
3.3396 | 339.0397 | 319.4533 | 288.4672 | 13.1471 | 344.9739 | 169.5199
3.3405 | 339.0879 | 319.5463 | 288.3903 | 13.1448 | 344.905 | 169.544
3.341 | 339.1378 | 319.5973 | 288.3559 | 13.1443 | 344.8789 | 169.5689
3.3421 | 339.2114 | 319.7303 | 288.2475 | 13.1422 | 344.7827 | 169.6057
3.3431 | 339.2593 | 319.4243 | 288.5694 | 13.1396 | 345.1126 | 169.6296
3.3439 | 339.2821 | 319.6833 | 288.318 | 13.1371 | 344.8651 | 169.6411
3.3447 | 339.3053 | 319.8793 | 288.1298 | 13.135 | 344.6806 | 169.6526
3.3456 | 339.3535 | 319.7513 | 288.2738 | 13.1327 | 344.8327 | 169.6767
3.3462 | 339.429 | 319.6713 | 288.379 | 13.1326 | 344.9505 | 169.7145
3.3473 | 339.4248 | 319.7933 | 288.2556 | 13.1282 | 344.8264 | 169.7124
3.3482 | 339.3693 | 319.4453 | 288.5851 | 13.1228 | 345.1467 | 169.6847
3.3488 | 339.3671 | 319.3483 | 288.6814 | 13.1205 | 345.2425 | 169.6835
3.3499 | 339.3891 | 319.5643 | 288.4727 | 13.1171 | 345.0375 | 169.6945
3.351 | 339.4108 | 319.5383 | 288.5059 | 13.1135 | 345.0744 | 169.7054
3.3518 | 339.4855 | 319.4063 | 288.6628 | 13.1125 | 345.2437 | 169.7427
3.3524 | 339.5348 | 319.3183 | 288.7673 | 13.1114 | 345.3564 | 169.7674
3.3534 | 339.5312 | 319.7163 | 288.3681 | 13.1076 | 344.9566 | 169.7656
3.3542 | 339.6058 | 319.7113 | 288.3979 | 13.1067 | 344.9989 | 169.8029
3.3553 | 339.5495 | 319.7813 | 288.3092 | 13.1005 | 344.9008 | 169.7748
3.356 | 339.6247 | 319.7263 | 288.3892 | 13.1001 | 344.9934 | 169.8124
3.3571 | 339.6205 | 319.8993 | 288.2148 | 13.0957 | 344.8183 | 169.8103
3.358 | 339.6428 | 319.6503 | 288.4713 | 13.0927 | 345.0784 | 169.8214
3.3587 | 339.718 | 319.9153 | 288.2313 | 13.0924 | 344.851 | 169.859
3.3595 | 339.7409 | 319.8423 | 288.312 | 13.0899 | 344.9354 | 169.8704
3.3607 | 339.7364 | 319.8173 | 288.3355 | 13.0852 | 344.9582 | 169.8682
3.3615 | 339.7074 | 319.9383 | 288.2048 | 13.0812 | 344.8227 | 169.8537
3.3624 | 339.7559 | 319.7563 | 288.403 | 13.0793 | 345.0289 | 169.8779
3.3632 | 339.7528 | 319.9633 | 288.1949 | 13.076 | 344.8204 | 169.8764
3.3639 | 339.7241 | 319.9633 | 288.1854 | 13.0723 | 344.806 | 169.862
3.3652 | 339.7709 | 320.1093 | 288.055 | 13.0686 | 344.6834 | 169.8854
3.3659 | 339.8202 | 320.2253 | 287.9554 | 13.0675 | 344.5921 | 169.9101
3.3667 | 339.8427 | 320.0343 | 288.1539 | 13.0648 | 344.7944 | 169.9214
3.3675 | 339.9951 | 320.0073 | 288.2317 | 13.0662 | 344.8976 | 169.9976
3.3685 | 339.9656 | 319.9503 | 288.2789 | 13.0616 | 344.9398 | 169.9828
3.3693 | 339.9884 | 320.0133 | 288.2235 | 13.0592 | 344.8882 | 169.9942
3.3703 | 340.0884 | 319.9143 | 288.3558 | 13.0585 | 345.0372 | 170.0442
3.3711 | 340.0332 | 320.1643 | 288.0874 | 13.0535 | 344.7596 | 170.0166
3.3722 | 340.0293 | 320.0823 | 288.1681 | 13.0494 | 344.8396 | 170.0146
3.373 | 340.1558 | 320.3743 | 287.9183 | 13.05 | 344.6109 | 170.0779
3.3736 | 340.1532 | 320.0413 | 288.2504 | 13.0474 | 344.9426 | 170.0766
3.3745 | 340.2794 | 320.0763 | 288.2575 | 13.0477 | 344.9707 | 170.1397
3.3756 | 340.327 | 320.0523 | 288.2973 | 13.0449 | 345.0185 | 170.1635
3.3765 | 340.2975 | 320.3423 | 287.9975 | 13.0404 | 344.7137 | 170.1487
3.3773 | 340.3724 | 320.0233 | 288.3415 | 13.0398 | 345.0702 | 170.1862
3.3781 | 340.4468 | 320.0933 | 288.2963 | 13.0386 | 345.0374 | 170.2234
3.3793 | 340.3905 | 319.8733 | 288.4975 | 13.0324 | 345.2292 | 170.1952
3.38 | 340.4136 | 319.9913 | 288.3872 | 13.0303 | 345.1228 | 170.2068
3.3808 | 340.4882 | 320.0833 | 288.3201 | 13.0294 | 345.0681 | 170.2441
3.3821 | 340.4575 | 319.9793 | 288.4138 | 13.0237 | 345.1568 | 170.2288
3.3828 | 340.5586 | 320.0593 | 288.3675 | 13.0241 | 345.1273 | 170.2793
3.3838 | 340.6324 | 319.8333 | 288.6181 | 13.0224 | 345.3902 | 170.3162
3.3846 | 340.5516 | 319.9393 | 288.4852 | 13.0169 | 345.2438 | 170.2758
3.3855 | 340.5739 | 319.8553 | 288.5766 | 13.0139 | 345.3389 | 170.2869
3.3865 | 340.6739 | 319.7063 | 288.759 | 13.0132 | 345.5379 | 170.3369
3.3874 | 340.5925 | 319.6343 | 288.8038 | 13.0071 | 345.5692 | 170.2962
3.3883 | 340.6927 | 320.0483 | 288.4232 | 13.0067 | 345.2054 | 170.3464
3.3893 | 340.7924 | 320.1053 | 288.3995 | 13.0058 | 345.1982 | 170.3962
3.3901 | 340.7119 | 320.3773 | 288.1006 | 13.0006 | 344.886 | 170.356
3.3912 | 340.8113 | 320.4283 | 288.0828 | 12.9993 | 344.8847 | 170.4057
3.3921 | 340.8854 | 320.2463 | 288.2895 | 12.9978 | 345.1037 | 170.4427
3.3928 | 340.9344 | 320.3873 | 288.1648 | 12.9965 | 344.9872 | 170.4672
3.3936 | 340.9316 | 320.0533 | 288.4979 | 12.9936 | 345.3198 | 170.4658
3.3949 | 341.0301 | 320.2533 | 288.3307 | 12.9915 | 345.1691 | 170.5151
3.3953 | 340.9248 | 320.1073 | 288.4416 | 12.9867 | 345.2624 | 170.4624
3.3965 | 340.9722 | 320.1743 | 288.3904 | 12.9836 | 345.2191 | 170.4861
3.3976 | 341.0197 | 320.1533 | 288.4272 | 12.9808 | 345.2639 | 170.5099
3.3982 | 341.0949 | 320.2993 | 288.3063 | 12.9805 | 345.1555 | 170.5475
3.3991 | 341.0916 | 319.9533 | 288.6512 | 12.9771 | 345.4998 | 170.5458
3.4004 | 341.1127 | 320.1103 | 288.5012 | 12.973 | 345.3533 | 170.5563
3.4009 | 341.1884 | 320.3273 | 288.3095 | 12.9732 | 345.1742 | 170.5942
3.4018 | 341.1851 | 320.2233 | 288.4124 | 12.9698 | 345.2765 | 170.5925
3.4029 | 341.2844 | 320.3433 | 288.3255 | 12.9685 | 345.2062 | 170.6422
3.4038 | 341.3326 | 320.3293 | 288.3555 | 12.9663 | 345.2443 | 170.6663
3.4046 | 341.2518 | 320.0973 | 288.5606 | 12.9609 | 345.4359 | 170.6259
3.4054 | 341.2746 | 320.1683 | 288.4972 | 12.9585 | 345.3763 | 170.6373
3.4063 | 341.2971 | 320.0043 | 288.6687 | 12.9558 | 345.5516 | 170.6486
3.407 | 341.3461 | 319.9293 | 288.76 | 12.9545 | 345.6511 | 170.6731
3.408 | 341.4199 | 319.9973 | 288.7166 | 12.9528 | 345.6199 | 170.7099
3.4091 | 341.4416 | 320.0413 | 288.6799 | 12.9492 | 345.5868 | 170.7208
3.4099 | 341.4906 | 320.2933 | 288.4442 | 12.9479 | 345.3593 | 170.7453
3.4108 | 341.5646 | 320.3503 | 288.4119 | 12.9465 | 345.3393 | 170.7823
3.4121 | 341.5077 | 319.9033 | 288.8399 | 12.9398 | 345.7579 | 170.7539
3.4126 | 341.6094 | 320.3443 | 288.4328 | 12.9408 | 345.3677 | 170.8047
3.4137 | 341.6313 | 320.1903 | 288.5941 | 12.9376 | 345.5327 | 170.8157
3.4146 | 341.6277 | 320.4243 | 288.3589 | 12.9339 | 345.2968 | 170.8138
3.4154 | 341.6246 | 320.2163 | 288.5659 | 12.9308 | 345.5033 | 170.8123
3.4162 | 341.7251 | 320.3703 | 288.4454 | 12.9306 | 345.3995 | 170.8625
3.417 | 341.722 | 320.3613 | 288.4533 | 12.9275 | 345.407 | 170.861
3.4181 | 341.8213 | 320.2493 | 288.5984 | 12.9263 | 345.5687 | 170.9107
3.4192 | 341.8433 | 320.1313 | 288.7238 | 12.9231 | 345.6976 | 170.9216
3.4197 | 341.841 | 320.2993 | 288.555 | 12.9208 | 345.5285 | 170.9205
3.4209 | 341.7329 | 320.4213 | 288.397 | 12.9132 | 345.3525 | 170.8665
3.4219 | 341.7811 | 320.2143 | 288.62 | 12.911 | 345.5835 | 170.8905
3.4225 | 341.908 | 319.8433 | 289.0333 | 12.9122 | 346.018 | 170.954
3.4235 | 341.8267 | 319.9033 | 288.9462 | 12.9063 | 345.9173 | 170.9133
3.4245 | 341.9004 | 320.1323 | 288.7418 | 12.9046 | 345.7252 | 170.9502
3.4253 | 341.9232 | 320.0363 | 288.8454 | 12.9022 | 345.8326 | 170.9616
3.4261 | 341.9201 | 319.9783 | 288.9024 | 12.8991 | 345.8891 | 170.9601
3.427 | 341.9944 | 319.9663 | 288.9391 | 12.898 | 345.9382 | 170.9972
3.4279 | 341.9908 | 320.2293 | 288.6749 | 12.8943 | 345.6734 | 170.9954
3.4289 | 341.935 | 320.0833 | 288.8023 | 12.8888 | 345.7915 | 170.9675
3.4297 | 342.0099 | 319.9773 | 288.9333 | 12.8882 | 345.9349 | 171.0049
3.4307 | 342.0318 | 319.8793 | 289.0386 | 12.885 | 346.0439 | 171.0159
3.4315 | 342.0287 | 320.0833 | 288.8336 | 12.8819 | 345.8384 | 171.0144
3.4324 | 342.1289 | 320.0233 | 288.927 | 12.8816 | 345.9485 | 171.0645
3.433 | 342.1526 | 320.2283 | 288.7299 | 12.8801 | 345.7553 | 171.0763
3.4342 | 342.1478 | 320.3343 | 288.6223 | 12.8753 | 345.6469 | 171.0739
3.4352 | 342.17 | 320.2403 | 288.7237 | 12.8723 | 345.752 | 171.085
3.4359 | 342.2449 | 320.2163 | 288.7726 | 12.8718 | 345.8134 | 171.1224
3.4368 | 342.2153 | 320.4963 | 288.4828 | 12.8674 | 345.5187 | 171.1077
3.4378 | 342.2893 | 319.9413 | 289.0624 | 12.866 | 346.1107 | 171.1447
3.4386 | 342.3121 | 320.1963 | 288.815 | 12.8636 | 345.8671 | 171.1561
3.4396 | 342.3599 | 320.3023 | 288.725 | 12.8612 | 345.785 | 171.18
3.4405 | 342.486 | 320.2253 | 288.844 | 12.8616 | 345.925 | 171.243
3.4412 | 342.4573 | 320.1353 | 288.9244 | 12.858 | 346.0007 | 171.2287
3.4423 | 342.479 | 320.2333 | 288.8337 | 12.8545 | 345.9135 | 171.2395
3.4431 | 342.6571 | 320.0543 | 289.072 | 12.8567 | 346.1815 | 171.3285
3.4439 | 342.654 | 319.9353 | 289.19 | 12.8536 | 346.299 | 171.327
3.445 | 342.5203 | 319.8733 | 289.2074 | 12.8456 | 346.2942 | 171.2602
3.4458 | 342.6469 | 320.0763 | 289.0466 | 12.8466 | 346.1545 | 171.3235
3.4465 | 342.5664 | 320.0203 | 289.0758 | 12.8415 | 346.1702 | 171.2832
3.4477 | 342.5619 | 319.9233 | 289.1713 | 12.837 | 346.265 | 171.281
3.4485 | 342.6883 | 320.2373 | 288.8994 | 12.8377 | 346.0141 | 171.3441
3.4492 | 342.6596 | 320.2013 | 288.9259 | 12.8342 | 346.0358 | 171.3298
3.4501 | 342.6821 | 320.0823 | 289.0524 | 12.8315 | 346.166 | 171.341
3.4509 | 342.7825 | 320.1803 | 288.9878 | 12.8315 | 346.1183 | 171.3913
3.452 | 342.7006 | 320.2283 | 288.9125 | 12.825 | 346.0293 | 171.3503
3.4528 | 342.7234 | 320.0393 | 289.1091 | 12.8227 | 346.2297 | 171.3617
3.4537 | 342.7715 | 320.5453 | 288.6192 | 12.8206 | 345.7477 | 171.3857
3.4545 | 342.7428 | 320.5903 | 288.5646 | 12.817 | 345.6884 | 171.3714
3.4555 | 342.7647 | 320.5743 | 288.5879 | 12.8139 | 345.7154 | 171.3824
3.4564 | 342.8905 | 320.4803 | 288.7238 | 12.814 | 345.8722 | 171.4452
3.4573 | 342.913 | 320.3913 | 288.8203 | 12.8114 | 345.9725 | 171.4565
3.4581 | 342.9875 | 320.4983 | 288.7382 | 12.8105 | 345.9028 | 171.4938
3.4589 | 342.9844 | 320.3813 | 288.8541 | 12.8075 | 346.0182 | 171.4922
3.4597 | 342.9554 | 320.2963 | 288.9295 | 12.8037 | 346.0887 | 171.4777
3.4609 | 342.9509 | 320.0713 | 289.153 | 12.7992 | 346.3115 | 171.4755
3.4617 | 343.0513 | 320.2203 | 289.0374 | 12.7991 | 346.2127 | 171.5257
3.4626 | 343.0477 | 319.9373 | 289.3192 | 12.7955 | 346.4938 | 171.5238
3.4637 | 343.1729 | 320.4713 | 288.827 | 12.7951 | 346.0224 | 171.5864
3.4644 | 343.1703 | 320.3873 | 288.9101 | 12.7926 | 346.1052 | 171.5852
3.4655 | 343.192 | 320.2503 | 289.0543 | 12.7892 | 346.253 | 171.596
3.4664 | 343.2144 | 320.3203 | 288.9918 | 12.7866 | 346.1942 | 171.6072
3.4672 | 343.3149 | 320.1033 | 289.2423 | 12.7865 | 346.4614 | 171.6574
3.468 | 343.2859 | 320.3683 | 288.9676 | 12.7827 | 346.1819 | 171.6429
3.469 | 343.2819 | 320.4373 | 288.8973 | 12.7788 | 346.111 | 171.641
3.47 | 343.4074 | 320.6283 | 288.7481 | 12.7787 | 345.9827 | 171.7037
3.4708 | 343.3525 | 320.6163 | 288.7418 | 12.7741 | 345.9672 | 171.6762
3.4718 | 343.3747 | 320.1713 | 289.1942 | 12.7713 | 346.4234 | 171.6874
3.4727 | 343.5007 | 320.2073 | 289.2002 | 12.7717 | 346.4504 | 171.7504
3.4735 | 343.5232 | 320.5733 | 288.8417 | 12.7691 | 346.0956 | 171.7616
3.4745 | 343.5195 | 320.6163 | 288.7975 | 12.7655 | 346.0508 | 171.7598
3.4756 | 343.6188 | 320.7783 | 288.6686 | 12.7643 | 345.9384 | 171.8094
3.4766 | 343.589 | 320.6483 | 288.7887 | 12.7597 | 346.0535 | 171.7945
3.4776 | 343.5074 | 320.6273 | 288.7825 | 12.7536 | 346.0337 | 171.7537
3.4786 | 343.5813 | 320.7263 | 288.7081 | 12.7522 | 345.9717 | 171.7907
3.4793 | 343.6044 | 320.9143 | 288.5278 | 12.7502 | 345.7952 | 171.8022
3.4804 | 343.6001 | 320.5283 | 288.9124 | 12.7461 | 346.1791 | 171.8001
3.4814 | 343.6741 | 320.6953 | 288.77 | 12.7447 | 346.049 | 171.837
3.4825 | 343.7734 | 320.6053 | 288.8931 | 12.7436 | 346.1887 | 171.8867
3.4833 | 343.7185 | 320.7753 | 288.7048 | 12.7391 | 345.9912 | 171.8592
3.4841 | 343.7671 | 320.2333 | 289.263 | 12.7375 | 346.5576 | 171.8836
3.4851 | 343.6855 | 320.1323 | 289.3368 | 12.7314 | 346.6178 | 171.8428
3.486 | 343.6821 | 320.4593 | 289.0087 | 12.7281 | 346.2891 | 171.8411
3.4868 | 343.7567 | 320.4423 | 289.0506 | 12.7273 | 346.3433 | 171.8783
3.4876 | 343.7018 | 320.2773 | 289.1973 | 12.7228 | 346.4809 | 171.8509
3.4884 | 343.6725 | 320.5203 | 288.9445 | 12.7188 | 346.2233 | 171.8363
3.4894 | 343.7723 | 320.5203 | 288.9778 | 12.7182 | 346.2732 | 171.8862
3.4907 | 343.819 | 320.6653 | 288.8483 | 12.7147 | 346.1515 | 171.9095
3.4913 | 343.8944 | 320.8043 | 288.7345 | 12.7148 | 346.0502 | 171.9472
3.4925 | 344.0192 | 320.7713 | 288.8091 | 12.7141 | 346.1456 | 172.0096
3.4933 | 343.9126 | 320.6383 | 288.9065 | 12.7081 | 346.2253 | 171.9563
3.4942 | 343.883 | 320.6123 | 288.9227 | 12.7038 | 346.2365 | 171.9415
3.495 | 344.0096 | 320.7403 | 288.8369 | 12.7048 | 346.1718 | 172.0048
3.4957 | 343.9809 | 320.1663 | 289.4013 | 12.7013 | 346.7314 | 171.9904
3.4969 | 344.0278 | 320.5343 | 289.0489 | 12.6981 | 346.3869 | 172.0139
3.4979 | 344.0238 | 320.9893 | 288.5926 | 12.6943 | 345.9299 | 172.0119
3.4986 | 344.1507 | 320.7093 | 288.9149 | 12.6955 | 346.2733 | 172.0753
3.4996 | 344.0949 | 320.4443 | 289.1613 | 12.6902 | 346.5105 | 172.0475
3.5006 | 344.1948 | 320.3833 | 289.2556 | 12.6896 | 346.6214 | 172.0974
3.5012 | 344.2181 | 320.4973 | 289.1494 | 12.6879 | 346.519 | 172.109
3.5023 | 344.2397 | 320.5613 | 289.0926 | 12.6845 | 346.4658 | 172.1198
3.5034 | 344.2616 | 320.3173 | 289.3439 | 12.6815 | 346.7208 | 172.1308
3.504 | 344.3108 | 320.2063 | 289.4713 | 12.6805 | 346.8564 | 172.1554
3.505 | 344.3586 | 320.1653 | 289.5282 | 12.6782 | 346.9213 | 172.1793
3.506 | 344.4584 | 320.6463 | 289.0805 | 12.6776 | 346.4902 | 172.2292
3.5068 | 344.5587 | 320.3703 | 289.3899 | 12.6775 | 346.8164 | 172.2794
3.5079 | 344.5804 | 320.3523 | 289.4151 | 12.6742 | 346.8452 | 172.2902
3.5088 | 344.6284 | 320.2253 | 289.5581 | 12.6721 | 346.9962 | 172.3142
3.5099 | 344.6244 | 320.5123 | 289.2698 | 12.6683 | 346.7072 | 172.3122
3.5106 | 344.6216 | 320.5643 | 289.2169 | 12.6656 | 346.6538 | 172.3108
3.5113 | 344.7481 | 320.4333 | 289.39 | 12.6665 | 346.8481 | 172.3741
3.5123 | 344.6927 | 320.3193 | 289.4856 | 12.6615 | 346.9343 | 172.3463
3.5131 | 344.6896 | 320.4523 | 289.3515 | 12.6586 | 346.7998 | 172.3448
3.5142 | 344.7112 | 320.5733 | 289.2377 | 12.6552 | 346.6896 | 172.3556
3.515 | 344.8115 | 320.8503 | 288.9942 | 12.6552 | 346.4628 | 172.4058
3.516 | 344.8334 | 320.5393 | 289.3125 | 12.6521 | 346.7847 | 172.4167
3.5169 | 344.8559 | 320.5683 | 289.291 | 12.6496 | 346.7669 | 172.4279
3.5179 | 344.9554 | 320.2253 | 289.6671 | 12.6488 | 347.1597 | 172.4777
3.5187 | 344.9005 | 320.3123 | 289.5618 | 12.6443 | 347.0453 | 172.4503
3.5196 | 344.9489 | 320.4643 | 289.426 | 12.6425 | 346.9174 | 172.4744
3.5204 | 344.9975 | 320.3593 | 289.5472 | 12.641 | 347.0467 | 172.4987
3.5212 | 344.9685 | 320.3333 | 289.5635 | 12.6373 | 347.0582 | 172.4842
3.5224 | 345.0413 | 320.5373 | 289.3838 | 12.6349 | 346.8906 | 172.5206
3.5232 | 345.2195 | 320.5093 | 289.4712 | 12.6374 | 347.0077 | 172.6097
3.524 | 345.087 | 320.5823 | 289.354 | 12.6307 | 346.8685 | 172.5435
3.5248 | 345.1612 | 320.3823 | 289.5787 | 12.6297 | 347.1056 | 172.5806
3.5258 | 345.261 | 320.0733 | 289.921 | 12.6291 | 347.4645 | 172.6305
3.5265 | 345.1805 | 320.0253 | 289.9422 | 12.6242 | 347.4723 | 172.5903
3.5276 | 345.1766 | 320.5313 | 289.4349 | 12.6204 | 346.9643 | 172.5883
3.5285 | 345.2505 | 320.5643 | 289.4265 | 12.6191 | 346.9682 | 172.6252
3.5295 | 345.2726 | 320.0193 | 289.9789 | 12.6164 | 347.5243 | 172.6363
3.5303 | 345.3727 | 320.2983 | 289.7332 | 12.6161 | 347.2953 | 172.6863
3.5311 | 345.3437 | 320.0963 | 289.9256 | 12.6124 | 347.4828 | 172.6718
3.5322 | 345.3397 | 320.2773 | 289.7432 | 12.6086 | 347.2999 | 172.6699
3.533 | 345.4142 | 320.4483 | 289.5971 | 12.6078 | 347.1661 | 172.7071
3.5338 | 345.4884 | 320.5623 | 289.5078 | 12.6068 | 347.0892 | 172.7442
3.5347 | 345.4332 | 320.7603 | 289.2914 | 12.6021 | 346.8636 | 172.7166
3.5357 | 345.4812 | 320.5133 | 289.5544 | 12.6001 | 347.1346 | 172.7406
3.5366 | 345.5034 | 320.4163 | 289.6588 | 12.5973 | 347.2427 | 172.7517
3.5376 | 345.5253 | 320.1843 | 289.8981 | 12.5943 | 347.4856 | 172.7626
3.5383 | 345.652 | 320.6523 | 289.4723 | 12.5955 | 347.081 | 172.826
3.5392 | 345.7001 | 320.3823 | 289.7584 | 12.5935 | 347.375 | 172.85
3.5403 | 345.7217 | 320.2993 | 289.8486 | 12.5902 | 347.4688 | 172.8608
3.5411 | 345.822 | 320.3783 | 289.803 | 12.5902 | 347.44 | 172.911
3.542 | 345.8444 | 320.6263 | 289.5625 | 12.5877 | 347.2032 | 172.9222
3.543 | 345.8146 | 320.6733 | 289.5055 | 12.5832 | 347.1413 | 172.9073
3.544 | 345.8367 | 320.3753 | 289.8109 | 12.5805 | 347.4504 | 172.9184
3.5449 | 345.9106 | 320.6293 | 289.5815 | 12.5792 | 347.2333 | 172.9553
3.5459 | 345.8811 | 320.4833 | 289.7177 | 12.575 | 347.3645 | 172.9405
3.5466 | 345.9817 | 320.3983 | 290.8362 | 12.5752 | 348.4998 | 172.9908
3.5474 | 346.0303 | 320.5973 | 289.6534 | 12.5738 | 347.3251 | 173.0151
3.5488 | 345.9731 | 320.4873 | 289.7444 | 12.5672 | 347.4066 | 172.9866
3.5493 | 346.0748 | 320.4623 | 289.8033 | 12.5685 | 347.4824 | 173.0374
3.5502 | 346.1229 | 320.5623 | 289.7193 | 12.5665 | 347.4064 | 173.0614
3.5512 | 346.0674 | 320.8803 | 289.3828 | 12.5616 | 347.0607 | 173.0337
3.5519 | 346.1422 | 320.2303 | 290.0577 | 12.5611 | 347.7481 | 173.0711
3.5527 | 346.139 | 320.4193 | 289.8677 | 12.5582 | 347.5575 | 173.0695
3.5539 | 346.1086 | 320.5243 | 289.7525 | 12.5532 | 347.4373 | 173.0543
3.5547 | 346.2603 | 320.4823 | 289.8451 | 12.5544 | 347.5552 | 173.1302
3.5559 | 346.3075 | 320.3763 | 289.9668 | 12.5516 | 347.6848 | 173.1538
3.5567 | 346.2526 | 320.2543 | 290.0705 | 12.5472 | 347.7793 | 173.1263
3.5577 | 346.2231 | 320.4943 | 289.8207 | 12.543 | 347.5245 | 173.1115
3.5585 | 346.2972 | 320.4183 | 289.9214 | 12.542 | 347.6376 | 173.1486
3.5593 | 346.2941 | 320.3963 | 289.9424 | 12.5391 | 347.658 | 173.147
3.5603 | 346.3162 | 320.3303 | 290.0157 | 12.5364 | 347.7351 | 173.1581
3.5611 | 346.3131 | 320.8063 | 289.5387 | 12.5334 | 347.2575 | 173.1565
3.5622 | 346.3347 | 320.3363 | 290.0159 | 12.5302 | 347.7383 | 173.1673
3.5631 | 346.3827 | 320.4903 | 289.8779 | 12.5282 | 347.6083 | 173.1913
3.5641 | 346.4565 | 320.5063 | 289.8865 | 12.5269 | 347.6293 | 173.2283
3.5648 | 346.5054 | 320.9603 | 289.4488 | 12.5257 | 347.1997 | 173.2527
3.5656 | 346.4764 | 320.8543 | 289.5451 | 12.5221 | 347.2912 | 173.2382
3.5669 | 346.523 | 321.0083 | 289.4067 | 12.5188 | 347.1605 | 173.2615
3.5674 | 346.5988 | 320.7593 | 289.6809 | 12.5194 | 347.4474 | 173.2994
3.5684 | 346.5948 | 320.5553 | 289.8836 | 12.5157 | 347.6494 | 173.2974
3.5694 | 346.5908 | 320.8043 | 289.6333 | 12.512 | 347.3984 | 173.2954
3.5704 | 346.6906 | 320.5513 | 289.9195 | 12.5114 | 347.7013 | 173.3453
3.5713 | 346.7386 | 320.9283 | 289.5585 | 12.5094 | 347.3483 | 173.3693
3.572 | 346.8653 | 320.9273 | 289.6018 | 12.5107 | 347.4126 | 173.4326
3.5729 | 346.8357 | 320.9973 | 289.5219 | 12.5065 | 347.3278 | 173.4178
3.574 | 346.8831 | 321.0033 | 289.5317 | 12.504 | 347.3456 | 173.4416
3.575 | 346.957 | 320.6963 | 289.8633 | 12.5028 | 347.6895 | 173.4785
3.5759 | 346.8498 | 320.9723 | 289.5516 | 12.4964 | 347.3599 | 173.4249
3.5767 | 346.8467 | 321.0873 | 289.4356 | 12.4935 | 347.2433 | 173.4233
3.5776 | 346.9208 | 320.9133 | 289.6343 | 12.4926 | 347.4544 | 173.4604
3.5784 | 346.9438 | 320.9363 | 289.6189 | 12.4906 | 347.4429 | 173.4719
3.5797 | 346.9384 | 321.2223 | 289.3311 | 12.4856 | 347.1542 | 173.4692
3.5803 | 347.0395 | 320.9233 | 289.6638 | 12.4864 | 347.5038 | 173.5198
3.5813 | 347.0355 | 320.6153 | 289.9705 | 12.4828 | 347.8098 | 173.5178
3.5822 | 347.0065 | 320.7453 | 289.8308 | 12.4791 | 347.6653 | 173.5033
3.5831 | 347.1321 | 320.4823 | 290.1357 | 12.4793 | 347.991 | 173.566
3.5838 | 347.1033 | 320.7833 | 289.8251 | 12.476 | 347.6757 | 173.5517
3.5849 | 347.0735 | 320.7473 | 289.8512 | 12.4716 | 347.6967 | 173.5367
3.5859 | 347.1212 | 320.8723 | 289.7421 | 12.4694 | 347.5956 | 173.5606
3.5868 | 347.1695 | 320.8183 | 289.8122 | 12.4677 | 347.6737 | 173.5847
3.5878 | 347.1655 | 320.8653 | 289.7638 | 12.464 | 347.6247 | 173.5827
3.5887 | 347.2913 | 320.7013 | 289.9698 | 12.4645 | 347.8516 | 173.6456
3.5892 | 347.2893 | 320.4393 | 290.2311 | 12.4626 | 348.1126 | 173.6446
3.5903 | 347.3364 | 320.6843 | 290.0018 | 12.4599 | 347.8912 | 173.6682
3.5913 | 347.3585 | 320.3473 | 290.3462 | 12.4572 | 348.2393 | 173.6793
3.5921 | 347.3554 | 320.2703 | 290.4221 | 12.4543 | 348.3147 | 173.6777
3.593 | 347.3261 | 320.0183 | 290.6644 | 12.4505 | 348.552 | 173.663
3.5936 | 347.4011 | 319.9993 | 290.7084 | 12.4503 | 348.6085 | 173.7005
3.5945 | 347.3976 | 320.1183 | 290.5882 | 12.4471 | 348.4878 | 173.6988
3.5955 | 347.4456 | 320.0883 | 290.6342 | 12.4452 | 348.5418 | 173.7228
3.5955 | 347.4456 | 320.1273 | 290.5952 | 12.4452 | 348.5028 | 173.7228
3.5955 | 347.3939 | 320.2393 | 290.466 | 12.4437 | 348.365 | 173.697
3.5982 | 347.435 | 320.4093 | 290.3097 | 12.4355 | 348.2155 | 173.7175
3.6008 | 347.5539 | 320.3413 | 290.4173 | 12.4297 | 348.343 | 173.777
3.6031 | 347.7774 | 320.5063 | 290.3268 | 12.4279 | 348.2897 | 173.8887
3.6058 | 347.8705 | 320.6013 | 290.2628 | 12.4214 | 348.2412 | 173.9352
3.6082 | 348.0419 | 320.9623 | 289.959 | 12.4178 | 347.966 | 174.021
3.6107 | 348.058 | 320.9473 | 289.9793 | 12.4097 | 347.989 | 174.029
3.6132 | 348.2031 | 320.4643 | 290.5107 | 12.405 | 348.5445 | 174.1015
3.6155 | 348.1425 | 320.8263 | 290.1285 | 12.3955 | 348.1522 | 174.0712
3.6178 | 348.2108 | 320.7203 | 290.2573 | 12.3894 | 348.2924 | 174.1054
3.6202 | 348.3047 | 320.4143 | 290.5946 | 12.3837 | 348.6454 | 174.1524
3.6227 | 348.295 | 320.7993 | 290.2063 | 12.375 | 348.2555 | 174.1475
3.6251 | 348.363 | 320.9723 | 290.056 | 12.3686 | 348.1165 | 174.1815
3.6276 | 348.4825 | 320.9713 | 290.0968 | 12.3634 | 348.1772 | 174.2412
3.63 | 348.5766 | 320.9883 | 290.1112 | 12.3581 | 348.2073 | 174.2883
3.6326 | 348.7213 | 321.0143 | 290.1334 | 12.3531 | 348.2537 | 174.3607
3.6351 | 348.7888 | 320.9453 | 290.2249 | 12.3462 | 348.3564 | 174.3944
3.6376 | 348.8824 | 321.0103 | 290.1911 | 12.3404 | 348.3382 | 174.4412
3.64 | 348.899 | 320.9403 | 290.2667 | 12.3329 | 348.4165 | 174.4495
3.6425 | 349.0184 | 320.9613 | 290.2855 | 12.3278 | 348.4552 | 174.5092
3.6451 | 349.1114 | 320.9513 | 290.3265 | 12.3214 | 348.5117 | 174.5557
3.6476 | 349.1275 | 321.0423 | 290.2408 | 12.3135 | 348.4287 | 174.5637
3.6501 | 349.2466 | 320.9213 | 290.4015 | 12.3081 | 348.6093 | 174.6233
3.6525 | 349.3921 | 321.0253 | 290.346 | 12.304 | 348.578 | 174.696
3.6553 | 349.4845 | 320.9543 | 290.4478 | 12.2971 | 348.6952 | 174.7422
3.6577 | 349.5783 | 320.8853 | 290.5481 | 12.2916 | 348.8111 | 174.7891
3.6602 | 349.7235 | 320.8923 | 290.5895 | 12.2872 | 348.8767 | 174.8617
3.6628 | 349.7909 | 321.3503 | 290.154 | 12.2805 | 348.4524 | 174.8954
3.6655 | 349.9352 | 321.1933 | 290.3591 | 12.2754 | 348.6816 | 174.9676
3.668 | 350.0287 | 320.8703 | 290.7132 | 12.2696 | 349.0514 | 175.0144
3.6707 | 350.1727 | 321.1373 | 290.4942 | 12.2642 | 348.8564 | 175.0864
3.6734 | 350.2398 | 321.1203 | 290.5336 | 12.2573 | 348.9069 | 175.1199
3.6761 | 350.2808 | 320.9813 | 290.6863 | 12.2494 | 349.0664 | 175.1404
3.6785 | 350.3746 | 320.8193 | 290.8795 | 12.2439 | 349.2753 | 175.1873
3.6809 | 350.52 | 320.6193 | 291.128 | 12.2398 | 349.548 | 175.26
3.6838 | 350.5343 | 320.8643 | 290.8878 | 12.2305 | 349.3101 | 175.2671
3.6862 | 350.6025 | 320.6003 | 291.1745 | 12.2246 | 349.6083 | 175.3013
3.6887 | 350.7732 | 320.6643 | 291.1674 | 12.2207 | 349.6296 | 175.3866
3.6914 | 350.7628 | 320.6413 | 291.1869 | 12.2117 | 349.6474 | 175.3814
3.6935 | 350.8832 | 320.5783 | 291.2901 | 12.2077 | 349.7706 | 175.4416
3.6963 | 351.0791 | 320.7963 | 291.1374 | 12.2041 | 349.6505 | 175.5395
3.6988 | 351.1206 | 320.8333 | 291.1142 | 12.1968 | 349.6343 | 175.5603
3.7012 | 351.1372 | 320.5353 | 291.4177 | 12.1895 | 349.9406 | 175.5686
3.7037 | 351.2561 | 320.6473 | 291.3454 | 12.1843 | 349.8881 | 175.6281
3.7063 | 351.2976 | 320.5623 | 291.4442 | 12.177 | 349.9938 | 175.6488
3.7088 | 351.3394 | 320.6193 | 291.4011 | 12.17 | 349.9577 | 175.6697
3.7112 | 351.407 | 320.4073 | 291.6357 | 12.1637 | 350.2035 | 175.7035
3.7138 | 351.4485 | 320.2893 | 291.7675 | 12.1564 | 350.3423 | 175.7243
3.7162 | 351.4648 | 320.3193 | 291.7429 | 12.1489 | 350.3204 | 175.7324
3.7189 | 351.609 | 320.2313 | 291.879 | 12.144 | 350.4805 | 175.8045
3.7214 | 351.6766 | 320.5513 | 291.5815 | 12.1377 | 350.1943 | 175.8383
3.724 | 351.821 | 320.7753 | 291.4057 | 12.133 | 350.0425 | 175.9105
3.7266 | 351.9658 | 320.9873 | 291.2419 | 12.1286 | 349.9029 | 175.9829
3.7291 | 352.1366 | 320.9803 | 291.3059 | 12.125 | 349.9953 | 176.0683
3.7317 | 352.152 | 320.7563 | 291.535 | 12.1169 | 350.227 | 176.076
3.7343 | 352.3222 | 320.8683 | 291.4797 | 12.1129 | 350.2001 | 176.1611
3.737 | 352.4405 | 320.8033 | 291.5842 | 12.1073 | 350.3243 | 176.2203
3.7395 | 352.4564 | 320.5423 | 291.8505 | 12.0997 | 350.5932 | 176.2282
3.7424 | 352.5997 | 320.4713 | 291.9692 | 12.0941 | 350.7358 | 176.2998
3.7452 | 352.5889 | 320.4553 | 291.9816 | 12.0851 | 350.7465 | 176.2945
3.7479 | 352.7069 | 320.3743 | 292.102 | 12.0793 | 350.8865 | 176.3535
3.7508 | 352.7988 | 320.6113 | 291.8956 | 12.0725 | 350.6954 | 176.3994
3.7534 | 352.969 | 320.6263 | 291.9373 | 12.0686 | 350.7655 | 176.4845
3.7557 | 353.0632 | 320.9653 | 291.6297 | 12.0638 | 350.4736 | 176.5316
3.7582 | 353.1823 | 321.2943 | 291.3404 | 12.059 | 350.2042 | 176.5912
3.761 | 353.3258 | 320.9243 | 291.7583 | 12.0537 | 350.6459 | 176.6629
3.7634 | 353.3939 | 320.9613 | 291.744 | 12.048 | 350.6429 | 176.6969
3.766 | 353.4866 | 321.0723 | 291.6639 | 12.0421 | 350.5783 | 176.7433
3.7686 | 353.5535 | 321.2073 | 291.5512 | 12.0354 | 350.4768 | 176.7768
3.771 | 353.6213 | 321.2833 | 291.4978 | 12.0295 | 350.4347 | 176.8107
3.7737 | 353.7914 | 321.1683 | 291.6695 | 12.0256 | 350.6347 | 176.8957
3.7762 | 353.7812 | 321.3393 | 291.4951 | 12.0172 | 350.4586 | 176.8906
3.7787 | 353.8487 | 321.1833 | 291.6736 | 12.0111 | 350.6484 | 176.9244
3.7811 | 354.0197 | 321.1373 | 291.7766 | 12.008 | 350.7798 | 177.0098
3.7833 | 354.1141 | 321.1243 | 291.821 | 12.0035 | 350.8401 | 177.0571
3.7862 | 354.2572 | 321.2903 | 291.7027 | 11.998 | 350.7456 | 177.1286
3.7887 | 354.4279 | 320.9403 | 292.1096 | 11.9946 | 351.181 | 177.214
3.7914 | 354.4171 | 321.1473 | 291.899 | 11.9858 | 350.9685 | 177.2085
3.7938 | 354.5109 | 320.8693 | 292.2083 | 11.9809 | 351.2935 | 177.2555
3.7962 | 354.63 | 320.6783 | 292.439 | 11.9762 | 351.544 | 177.315
3.7989 | 354.671 | 320.5903 | 292.5407 | 11.969 | 351.6525 | 177.3355
3.8014 | 354.6869 | 320.6363 | 292.5 | 11.9616 | 351.6144 | 177.3434
3.8041 | 354.7532 | 320.8283 | 292.3301 | 11.9546 | 351.4556 | 177.3766
3.8066 | 354.9496 | 320.8953 | 292.3285 | 11.9519 | 351.4868 | 177.4748
3.8093 | 354.939 | 320.9553 | 292.265 | 11.9434 | 351.4215 | 177.4695
3.8118 | 355.1093 | 320.5553 | 292.7218 | 11.9398 | 351.9067 | 177.5547
3.8147 | 355.1495 | 320.8693 | 292.4212 | 11.932 | 351.6127 | 177.5747
3.8169 | 355.2951 | 320.6923 | 292.6467 | 11.9287 | 351.8626 | 177.6476
3.8196 | 355.4135 | 320.7653 | 292.6132 | 11.9236 | 351.8488 | 177.7068
3.822 | 355.5841 | 320.9133 | 292.522 | 11.9203 | 351.7861 | 177.7921
3.8245 | 355.5228 | 320.6483 | 292.7666 | 11.9112 | 352.0204 | 177.7614
3.8267 | 355.6685 | 320.9703 | 292.4932 | 11.9079 | 351.7712 | 177.8342
3.8291 | 355.7107 | 321.0943 | 292.3832 | 11.9018 | 351.6683 | 177.8553
3.8313 | 355.7789 | 320.6473 | 292.853 | 11.8965 | 352.1495 | 177.8895
3.8337 | 355.9501 | 320.6543 | 292.903 | 11.8937 | 352.228 | 177.975
3.8362 | 355.9916 | 320.7153 | 292.8559 | 11.8871 | 352.1878 | 177.9958
3.839 | 356.006 | 320.9013 | 292.6747 | 11.8786 | 352.009 | 178.003
3.8413 | 356.1513 | 321.0283 | 292.5961 | 11.8752 | 351.9546 | 178.0756
3.844 | 356.2439 | 321.1273 | 292.528 | 11.8695 | 351.9019 | 178.1219
3.8463 | 356.3376 | 320.8413 | 292.8452 | 11.8647 | 352.2348 | 178.1688
3.8488 | 356.4307 | 321.1293 | 292.5882 | 11.8594 | 351.9934 | 178.2154
3.8512 | 356.4984 | 320.7863 | 292.9538 | 11.8538 | 352.3702 | 178.2492
3.8537 | 356.6173 | 321.1213 | 292.6584 | 11.8492 | 352.0946 | 178.3086
3.8561 | 356.6591 | 321.0893 | 292.7044 | 11.8429 | 352.1476 | 178.3296
3.8585 | 356.701 | 321.0203 | 292.7873 | 11.8366 | 352.2375 | 178.3505
3.8611 | 356.7938 | 321.4593 | 292.3793 | 11.8311 | 351.8449 | 178.3969
3.8632 | 356.9657 | 321.1753 | 292.7206 | 11.8291 | 352.2149 | 178.4829
3.8657 | 357.0588 | 321.2863 | 292.6406 | 11.8239 | 352.1504 | 178.5294
3.868 | 357.0494 | 321.2343 | 292.6895 | 11.8165 | 352.1977 | 178.5247
3.8703 | 357.1176 | 321.0823 | 292.8642 | 11.8113 | 352.3838 | 178.5588
3.8726 | 357.2631 | 320.7243 | 293.2707 | 11.8082 | 352.8146 | 178.6316
3.875 | 357.3562 | 320.8463 | 293.1797 | 11.803 | 352.7391 | 178.6781
3.8776 | 357.4232 | 320.9983 | 293.0501 | 11.7969 | 352.6206 | 178.7116
3.8799 | 357.5945 | 320.9903 | 293.1152 | 11.7945 | 352.7142 | 178.7972
3.8823 | 357.559 | 321.0313 | 293.0623 | 11.7862 | 352.6555 | 178.7795
3.8848 | 357.6778 | 320.9063 | 293.2269 | 11.7817 | 352.8399 | 178.8389
3.8872 | 357.7196 | 321.1943 | 292.9529 | 11.7755 | 352.5728 | 178.8598
3.89 | 357.863 | 320.9173 | 293.2777 | 11.7708 | 352.9215 | 178.9315
3.8923 | 357.9567 | 320.9883 | 293.2379 | 11.7661 | 352.8973 | 178.9783
3.8949 | 357.9206 | 321.3373 | 292.8769 | 11.7575 | 352.5303 | 178.9603
3.8974 | 357.936 | 321.2823 | 292.937 | 11.7501 | 352.593 | 178.968
3.8998 | 358.0809 | 320.9623 | 293.3053 | 11.7466 | 352.9854 | 179.0404
3.9023 | 358.0966 | 320.7453 | 293.5275 | 11.7395 | 353.2103 | 179.0483
3.9047 | 358.1384 | 320.9023 | 293.3845 | 11.7333 | 353.0742 | 179.0692
3.9078 | 358.3579 | 320.8453 | 293.5146 | 11.7297 | 353.2409 | 179.1789
3.9101 | 358.4775 | 321.0743 | 293.3255 | 11.726 | 353.0718 | 179.2388
3.9125 | 358.5451 | 320.7763 | 293.646 | 11.7205 | 353.4035 | 179.2725
3.9151 | 358.6117 | 320.9963 | 293.4482 | 11.7143 | 353.2169 | 179.3059
3.9174 | 358.7053 | 321.1353 | 293.3404 | 11.7097 | 353.1246 | 179.3526
3.9199 | 358.8241 | 320.8293 | 293.686 | 11.7053 | 353.49 | 179.412
3.9226 | 358.9162 | 320.7953 | 293.7507 | 11.6996 | 353.5701 | 179.4581
3.9252 | 359.0088 | 320.9063 | 293.6706 | 11.6943 | 353.5054 | 179.5044
3.9278 | 358.9982 | 320.9713 | 293.6021 | 11.6862 | 353.4351 | 179.4991
3.9302 | 359.246 | 321.0713 | 293.5847 | 11.6854 | 353.459 | 179.623
3.933 | 359.2605 | 321.2343 | 293.4265 | 11.6775 | 353.3033 | 179.6303
3.9353 | 359.4313 | 321.1413 | 293.5764 | 11.6749 | 353.4817 | 179.7157
3.9381 | 359.5749 | 320.8883 | 293.8773 | 11.6705 | 353.8065 | 179.7875
3.9407 | 359.6673 | 321.3483 | 293.4481 | 11.6651 | 353.3926 | 179.8336
3.9432 | 359.7599 | 321.4523 | 293.375 | 11.6598 | 353.335 | 179.88
3.9459 | 359.8522 | 321.4373 | 293.4207 | 11.6544 | 353.3961 | 179.9261
3.9484 | 359.9194 | 320.6713 | 294.2091 | 11.6488 | 354.1957 | 179.9597
3.9508 | 359.9608 | 321.0433 | 293.8509 | 11.6425 | 353.8444 | 179.9804
3.9532 | 360.1059 | 321.1503 | 293.7923 | 11.6393 | 353.8099 | 180.0529
3.956 | 360.1976 | 321.1383 | 293.8349 | 11.6334 | 353.8678 | 180.0988
3.9582 | 360.1884 | 321.0123 | 293.9578 | 11.6265 | 353.9892 | 180.0942
3.9607 | 360.2555 | 321.2733 | 293.7192 | 11.6209 | 353.7618 | 180.1278
3.9632 | 360.3484 | 321.0133 | 294.0101 | 11.616 | 354.0682 | 180.1742
3.9657 | 360.4413 | 320.8963 | 294.1581 | 11.611 | 354.2317 | 180.2207
3.9682 | 360.5857 | 320.8813 | 294.2212 | 11.6074 | 354.3189 | 180.2929
3.9707 | 360.6271 | 321.0043 | 294.112 | 11.6012 | 354.2165 | 180.3135
3.9731 | 360.6942 | 321.2463 | 293.8924 | 11.5956 | 354.0081 | 180.3471
3.9755 | 360.7874 | 321.2073 | 293.9625 | 11.5909 | 354.0937 | 180.3937
3.978 | 360.8806 | 321.1763 | 294.0245 | 11.5862 | 354.1713 | 180.4403
3.9807 | 360.8181 | 321.2533 | 293.9267 | 11.5768 | 354.063 | 180.409
3.9831 | 360.9884 | 321.3433 | 293.8935 | 11.5741 | 354.0582 | 180.4942
3.9856 | 360.978 | 321.0863 | 294.147 | 11.5664 | 354.31 | 180.489
3.988 | 360.9425 | 321.3373 | 293.8842 | 11.5585 | 354.0412 | 180.4712
3.9907 | 361.0862 | 321.3153 | 293.9541 | 11.5545 | 354.1351 | 180.5431
3.9929 | 361.2314 | 321.2453 | 294.0725 | 11.5515 | 354.2777 | 180.6157
3.9956 | 361.3237 | 321.1343 | 294.2142 | 11.5462 | 354.4348 | 180.6618
3.9981 | 361.3908 | 321.2883 | 294.0826 | 11.5407 | 354.3144 | 180.6954
4.0006 | 361.509 | 321.0823 | 294.328 | 11.5363 | 354.5795 | 180.7545
4.0031 | 361.6018 | 321.1643 | 294.2769 | 11.5315 | 354.5439 | 180.8009
4.0059 | 361.539 | 321.0413 | 294.379 | 11.5219 | 354.6355 | 180.7695
4.0082 | 361.6839 | 320.8173 | 294.6513 | 11.5188 | 354.932 | 180.842
4.0109 | 361.6989 | 321.2163 | 294.2573 | 11.5116 | 354.5405 | 180.8495
4.0133 | 361.766 | 321.3693 | 294.1267 | 11.5062 | 354.421 | 180.883
4.0158 | 361.8845 | 321.1813 | 294.3542 | 11.502 | 354.6683 | 180.9423
4.0185 | 361.9249 | 321.1693 | 294.3796 | 11.4953 | 354.7005 | 180.9625
4.0209 | 362.018 | 321.0863 | 294.4937 | 11.4907 | 354.83 | 181.009
4.0236 | 362.1359 | 321.4893 | 294.13 | 11.4861 | 354.486 | 181.068
4.0262 | 362.2024 | 321.5803 | 294.0611 | 11.4802 | 354.4282 | 181.1012
4.0286 | 362.2955 | 321.1243 | 294.5482 | 11.4757 | 354.9307 | 181.1477
4.0313 | 362.516 | 320.8713 | 294.8747 | 11.4734 | 355.294 | 181.258
4.0341 | 362.6076 | 321.2923 | 294.4842 | 11.4678 | 354.9188 | 181.3038
4.0367 | 362.674 | 321.4113 | 294.3873 | 11.462 | 354.833 | 181.337
4.0391 | 362.767 | 321.8053 | 294.0243 | 11.4574 | 354.4855 | 181.3835
4.0419 | 362.8071 | 321.3523 | 294.4907 | 11.4506 | 354.9586 | 181.4036
4.0446 | 362.9247 | 321.5873 | 294.2949 | 11.4458 | 354.7823 | 181.4623
4.0473 | 363.068 | 321.2063 | 294.7237 | 11.4417 | 355.235 | 181.534
4.05 | 363.0569 | 321.6013 | 294.325 | 11.4338 | 354.8344 | 181.5284
4.0524 | 363.2274 | 321.7503 | 294.2328 | 11.4314 | 354.7707 | 181.6137
4.0549 | 363.3458 | 321.4603 | 294.5623 | 11.4273 | 355.1199 | 181.6729
4.0576 | 363.4888 | 321.5673 | 294.5029 | 11.423 | 355.0844 | 181.7444
4.0605 | 363.58 | 321.6173 | 294.4833 | 11.4172 | 355.08 | 181.79
4.063 | 363.7753 | 321.3133 | 294.8524 | 11.4149 | 355.4816 | 181.8876
4.0657 | 363.7902 | 321.6313 | 294.5394 | 11.4078 | 355.1711 | 181.8951
4.0682 | 363.9598 | 321.4533 | 294.7739 | 11.4048 | 355.4339 | 181.9799
4.0709 | 364.0258 | 321.7503 | 294.4989 | 11.3989 | 355.1699 | 182.0129
4.0735 | 364.041 | 321.4263 | 294.828 | 11.3921 | 355.5015 | 182.0205
4.0763 | 364.1068 | 321.7403 | 294.5359 | 11.3859 | 355.2204 | 182.0534
4.079 | 364.25 | 321.8763 | 294.4477 | 11.3819 | 355.156 | 182.125
4.0815 | 364.2398 | 321.7703 | 294.5503 | 11.3747 | 355.2569 | 182.1199
4.0839 | 364.3842 | 321.3653 | 295.0034 | 11.3715 | 355.7341 | 182.1921
4.0864 | 364.4251 | 321.4603 | 294.922 | 11.3654 | 355.6595 | 182.2125
4.0891 | 364.5425 | 321.5773 | 294.8442 | 11.3608 | 355.6013 | 182.2713
4.0916 | 364.6609 | 321.8303 | 294.6306 | 11.3568 | 355.4074 | 182.3304
4.0943 | 364.7783 | 321.6833 | 294.8168 | 11.3521 | 355.6132 | 182.3892
4.0968 | 364.7938 | 321.3403 | 295.1649 | 11.3456 | 355.9639 | 182.3969
4.0995 | 364.8855 | 321.8303 | 294.7055 | 11.3404 | 355.5198 | 182.4428
4.1021 | 364.9261 | 321.2973 | 295.252 | 11.3341 | 356.0731 | 182.4631
4.1049 | 364.9404 | 321.1943 | 295.3598 | 11.3268 | 356.1832 | 182.4702
4.1076 | 365.0067 | 321.5703 | 295.0059 | 11.3211 | 355.8403 | 182.5033
4.1101 | 365.1247 | 321.5363 | 295.0792 | 11.317 | 355.9333 | 182.5623
4.1125 | 365.1147 | 321.1043 | 295.5079 | 11.3101 | 356.3604 | 182.5574
4.1151 | 365.207 | 320.8803 | 295.7627 | 11.3053 | 356.6305 | 182.6035
4.1177 | 365.3504 | 321.2153 | 295.4755 | 11.3015 | 356.3672 | 182.6752
4.1202 | 365.5459 | 321.2533 | 295.5026 | 11.2995 | 356.4269 | 182.7729
4.1228 | 365.6121 | 321.1993 | 295.5787 | 11.2939 | 356.5141 | 182.8061
4.1251 | 365.8084 | 321.4003 | 295.4431 | 11.2924 | 356.4112 | 182.9042
4.1279 | 365.8741 | 321.5943 | 295.271 | 11.2864 | 356.25 | 182.937
4.1304 | 365.9409 | 321.5423 | 295.3453 | 11.2812 | 356.3355 | 182.9705
4.133 | 366.0329 | 321.5403 | 295.378 | 11.2763 | 356.3834 | 183.0164
4.1355 | 366.1254 | 321.3753 | 296.5738 | 11.2717 | 357.5947 | 183.0627
4.138 | 366.192 | 321.1473 | 295.824 | 11.2664 | 356.856 | 183.096
4.1408 | 366.3604 | 321.2133 | 295.8141 | 11.2629 | 356.8742 | 183.1802
4.143 | 366.3256 | 321.3043 | 295.7115 | 11.2561 | 356.7658 | 183.1628
4.1454 | 366.3928 | 321.5433 | 295.4949 | 11.2512 | 356.5604 | 183.1964
4.1481 | 366.4847 | 321.4493 | 295.6196 | 11.2462 | 356.7003 | 183.2423
4.1507 | 366.628 | 321.3753 | 295.7413 | 11.2426 | 356.846 | 183.314
4.1532 | 366.7205 | 321.8553 | 295.2922 | 11.2381 | 356.4123 | 183.3603
4.1556 | 366.8647 | 321.5933 | 295.6022 | 11.235 | 356.7464 | 183.4324
4.1583 | 366.982 | 321.7983 | 295.4363 | 11.2305 | 356.6 | 183.491
4.1606 | 367.0754 | 321.3083 | 295.9575 | 11.2267 | 357.1367 | 183.5377
4.1634 | 367.2435 | 321.3313 | 295.9905 | 11.223 | 357.1977 | 183.6217
4.1657 | 367.2852 | 321.1523 | 296.1834 | 11.2177 | 357.3976 | 183.6426
4.1684 | 367.2739 | 321.5953 | 295.7366 | 11.2102 | 356.949 | 183.637
4.1711 | 367.3915 | 321.7123 | 295.6588 | 11.2059 | 356.8908 | 183.6958
4.1734 | 367.5103 | 321.2813 | 296.1294 | 11.2025 | 357.3811 | 183.7551
4.176 | 367.5507 | 321.4603 | 295.9639 | 11.1964 | 357.2224 | 183.7754
4.1787 | 367.6426 | 321.1913 | 296.2635 | 11.1915 | 357.5373 | 183.8213
4.1809 | 367.6589 | 321.4353 | 296.025 | 11.1859 | 357.3014 | 183.8294
4.1836 | 367.7507 | 321.3433 | 296.1476 | 11.181 | 357.4394 | 183.8754
4.1861 | 367.8432 | 321.5843 | 295.9374 | 11.1766 | 357.2446 | 183.9216
4.1886 | 368.0124 | 321.3553 | 296.2228 | 11.1738 | 357.5582 | 184.0062
4.191 | 367.951 | 321.6533 | 295.9043 | 11.1659 | 357.2295 | 183.9755
4.1934 | 367.9926 | 321.1613 | 296.4102 | 11.1607 | 357.7423 | 183.9963
4.1959 | 368.0334 | 320.9083 | 296.6768 | 11.1548 | 358.0157 | 184.0167
4.1983 | 368.075 | 320.9933 | 296.6057 | 11.1496 | 357.9515 | 184.0375
4.2009 | 368.1668 | 320.8653 | 296.7643 | 11.1448 | 358.1254 | 184.0834
4.2035 | 368.2333 | 320.7733 | 296.8784 | 11.1396 | 358.2506 | 184.1166
4.2057 | 368.2238 | 321.1703 | 296.4783 | 11.1334 | 357.8489 | 184.1119
4.2081 | 368.4196 | 321.1903 | 296.5235 | 11.1318 | 357.9268 | 184.2098
4.2107 | 368.5627 | 321.3543 | 296.4072 | 11.1283 | 357.8344 | 184.2814
4.2131 | 368.6041 | 320.7443 | 297.031 | 11.1229 | 358.465 | 184.302
4.2157 | 368.7215 | 320.7593 | 297.0552 | 11.1187 | 358.5088 | 184.3608
4.2182 | 368.7882 | 320.9353 | 296.9014 | 11.1138 | 358.3661 | 184.3941
4.2208 | 368.8803 | 320.8673 | 297.0001 | 11.1092 | 358.4802 | 184.4402
4.2235 | 369.0231 | 321.3793 | 296.5357 | 11.1055 | 358.0396 | 184.5116
4.2261 | 369.1406 | 321.3513 | 296.6029 | 11.1013 | 358.1263 | 184.5703
4.2288 | 369.309 | 321.3343 | 296.676 | 11.0982 | 358.2275 | 184.6545
4.2314 | 369.3754 | 321.3653 | 296.6671 | 11.0931 | 358.2297 | 184.6877
4.234 | 369.4415 | 321.3703 | 296.6842 | 11.0878 | 358.2577 | 184.7207
4.2368 | 369.5326 | 321.2293 | 296.8555 | 11.0826 | 358.4443 | 184.7663
4.2393 | 369.6503 | 320.9333 | 297.1908 | 11.0787 | 358.7991 | 184.8251
4.2419 | 369.8193 | 321.3123 | 296.8681 | 11.076 | 358.5047 | 184.9097
4.2443 | 369.8606 | 320.9993 | 297.1949 | 11.0707 | 358.8383 | 184.9303
4.2472 | 369.9771 | 320.8373 | 297.3957 | 11.066 | 359.0585 | 184.9885
4.2499 | 370.1712 | 320.7373 | 297.5604 | 11.0635 | 359.2556 | 185.0856
4.2521 | 370.1617 | 320.9923 | 297.3022 | 11.0574 | 358.9958 | 185.0808
4.2547 | 370.2537 | 320.9193 | 297.4059 | 11.0529 | 359.1148 | 185.1268
4.2573 | 370.2687 | 321.2493 | 297.0809 | 11.0466 | 358.7923 | 185.1343
4.2597 | 370.3353 | 320.8153 | 297.5371 | 11.0418 | 359.2596 | 185.1676
4.2622 | 370.4792 | 320.9223 | 297.4781 | 11.0389 | 359.2246 | 185.2396
4.2647 | 370.4942 | 320.6573 | 297.7481 | 11.0326 | 359.4971 | 185.2471
4.2671 | 370.5614 | 320.6763 | 297.7515 | 11.0282 | 359.5117 | 185.2807
4.2697 | 370.6531 | 320.6943 | 297.764 | 11.0235 | 359.5395 | 185.3265
4.2723 | 370.796 | 320.7433 | 297.7627 | 11.0201 | 359.562 | 185.398
4.2747 | 370.7862 | 320.9063 | 297.5964 | 11.0138 | 359.3941 | 185.3931
4.2771 | 370.9042 | 320.5723 | 297.9697 | 11.0102 | 359.7871 | 185.4521
4.2795 | 371.0227 | 320.5593 | 298.0222 | 11.0069 | 359.8594 | 185.5114
4.2821 | 370.986 | 320.3333 | 298.236 | 10.9993 | 360.067 | 185.493
4.2846 | 371.1039 | 320.7813 | 297.8273 | 10.9957 | 359.678 | 185.552
4.2873 | 371.1696 | 320.7233 | 297.9072 | 10.9903 | 359.7688 | 185.5848
4.2894 | 371.1607 | 321.0633 | 297.5642 | 10.9846 | 359.4243 | 185.5803
4.2918 | 371.2789 | 320.9153 | 297.7516 | 10.9812 | 359.6314 | 185.6394
4.2944 | 371.3965 | 321.1053 | 297.6008 | 10.9774 | 359.5002 | 185.6982
4.2966 | 371.4129 | 320.7823 | 297.9293 | 10.9722 | 359.8315 | 185.7065
4.2993 | 371.6582 | 320.5863 | 298.2071 | 10.971 | 360.1501 | 185.8291
4.3017 | 371.6737 | 321.1003 | 297.6982 | 10.9652 | 359.6439 | 185.8369
4.304 | 371.7665 | 321.0753 | 297.7542 | 10.9614 | 359.7153 | 185.8833
4.3064 | 371.9873 | 320.8493 | 298.0538 | 10.9604 | 360.0517 | 185.9937
4.3089 | 372.0028 | 320.8623 | 298.0459 | 10.9546 | 360.0464 | 186.0014
4.3114 | 372.1204 | 320.4803 | 298.4671 | 10.9508 | 360.4872 | 186.0602
4.314 | 372.1866 | 320.5793 | 298.3902 | 10.9459 | 360.4213 | 186.0933
4.3165 | 372.2785 | 320.5693 | 298.4308 | 10.9415 | 360.4772 | 186.1392
4.3189 | 372.3709 | 320.5113 | 298.5196 | 10.9375 | 360.5815 | 186.1855
4.3217 | 372.4622 | 320.6333 | 298.4281 | 10.9328 | 360.5051 | 186.2311
4.3241 | 372.6316 | 320.6823 | 298.4355 | 10.9306 | 360.5408 | 186.3158
4.3265 | 372.5698 | 320.7053 | 298.3919 | 10.9229 | 360.4869 | 186.2849
4.329 | 372.7136 | 320.3773 | 298.7679 | 10.9201 | 360.8868 | 186.3568
4.3313 | 372.8577 | 320.5473 | 298.6459 | 10.9176 | 360.7888 | 186.4288
4.3339 | 372.9495 | 320.2173 | 299.0065 | 10.9133 | 361.1647 | 186.4747
4.3363 | 373.2212 | 320.4843 | 298.8301 | 10.9133 | 361.0336 | 186.6106
4.3388 | 373.3133 | 320.4433 | 298.9018 | 10.9091 | 361.1207 | 186.6567
4.3415 | 373.3788 | 320.6123 | 298.7546 | 10.9038 | 360.9844 | 186.6894
4.344 | 373.4453 | 320.3793 | 299.0098 | 10.8991 | 361.2507 | 186.7227
4.3464 | 373.5121 | 320.3633 | 299.048 | 10.8946 | 361.3 | 186.756
4.3494 | 373.4481 | 320.3983 | 298.9917 | 10.8857 | 361.2331 | 186.7241
4.3517 | 373.5412 | 320.6603 | 298.7607 | 10.8821 | 361.0176 | 186.7706
4.3545 | 373.683 | 320.6113 | 298.857 | 10.8783 | 361.1375 | 186.8415
4.357 | 373.6982 | 320.4443 | 299.0291 | 10.8724 | 361.3121 | 186.8491
4.3597 | 373.8409 | 320.6633 | 298.8576 | 10.8691 | 361.1645 | 186.9205
4.3621 | 373.9589 | 320.5363 | 299.024 | 10.8658 | 361.3505 | 186.9795
4.3646 | 374.051 | 320.7943 | 298.7967 | 10.8617 | 361.1385 | 187.0255
4.3672 | 374.1681 | 320.5513 | 299.0787 | 10.8579 | 361.4401 | 187.0841
4.3699 | 374.3105 | 320.8403 | 298.8372 | 10.8544 | 361.2223 | 187.1553
4.3722 | 374.3006 | 320.5323 | 300.1419 | 10.8484 | 362.5253 | 187.1503
4.3746 | 374.3673 | 320.5463 | 299.1501 | 10.8439 | 361.5447 | 187.1837
4.377 | 374.5113 | 320.7903 | 298.9541 | 10.8414 | 361.3726 | 187.2556
4.3798 | 374.4483 | 320.7013 | 299.0221 | 10.8331 | 361.4301 | 187.2241
4.3822 | 374.6428 | 320.6583 | 299.1299 | 10.8314 | 361.5704 | 187.3214
4.3847 | 374.7092 | 320.7683 | 299.0421 | 10.8268 | 361.4936 | 187.3546
4.3873 | 374.7497 | 320.8473 | 298.9766 | 10.8214 | 361.4348 | 187.3748
4.3897 | 374.8933 | 320.7083 | 299.1634 | 10.8187 | 361.6456 | 187.4466
4.3923 | 374.9334 | 320.9653 | 298.9198 | 10.8131 | 361.4087 | 187.4667
4.3948 | 375.0511 | 320.2873 | 299.637 | 10.8097 | 362.1455 | 187.5255
4.3975 | 375.0912 | 320.7213 | 299.2164 | 10.8041 | 361.7316 | 187.5456
4.4 | 375.2085 | 320.4393 | 299.5375 | 10.8005 | 362.0722 | 187.6042
4.4025 | 375.2236 | 320.5723 | 299.4095 | 10.7948 | 361.9468 | 187.6118
4.4051 | 375.315 | 320.4063 | 299.606 | 10.7904 | 362.1585 | 187.6575
4.4075 | 375.4076 | 320.4363 | 299.6069 | 10.7868 | 362.1748 | 187.7038
4.4101 | 375.3964 | 320.7513 | 299.2881 | 10.7801 | 361.8542 | 187.6982
4.4124 | 375.4634 | 320.3943 | 299.6675 | 10.7759 | 362.2447 | 187.7317
4.4149 | 375.5297 | 320.5953 | 299.4886 | 10.7713 | 362.0769 | 187.7649
4.4174 | 375.5192 | 320.5263 | 299.5541 | 10.765 | 362.1406 | 187.7596
4.4198 | 375.5345 | 320.6833 | 299.4022 | 10.7595 | 361.9913 | 187.7673
4.4222 | 375.7293 | 320.5393 | 299.6111 | 10.758 | 362.2327 | 187.8647
4.4248 | 375.7441 | 320.8813 | 299.274 | 10.7521 | 361.898 | 187.872
4.4273 | 375.8614 | 320.8423 | 299.3521 | 10.7486 | 361.9957 | 187.9307
4.4298 | 376.0049 | 320.6643 | 299.578 | 10.746 | 362.2454 | 188.0024
4.4321 | 376.0462 | 320.7523 | 299.5037 | 10.7412 | 362.1781 | 188.0231
4.4348 | 376.1116 | 320.6533 | 299.6245 | 10.7361 | 362.3098 | 188.0558
4.4371 | 376.2297 | 320.7953 | 299.5219 | 10.7332 | 362.2269 | 188.1149
4.4395 | 376.2198 | 320.8643 | 299.4496 | 10.7273 | 362.1529 | 188.1099
4.4422 | 376.4389 | 320.6493 | 299.7376 | 10.7257 | 362.4774 | 188.2194
4.4446 | 376.4286 | 320.5703 | 299.8132 | 10.7196 | 362.5513 | 188.2143
4.447 | 376.4696 | 320.0953 | 300.3019 | 10.7147 | 363.0468 | 188.2348
4.4493 | 376.5368 | 320.3373 | 300.0823 | 10.7108 | 362.8384 | 188.2684
4.4518 | 376.7056 | 320.4293 | 300.0465 | 10.7086 | 362.8308 | 188.3528
4.4545 | 376.7962 | 320.4663 | 300.0397 | 10.704 | 362.8391 | 188.3981
4.4568 | 376.9147 | 320.3963 | 300.1492 | 10.7012 | 362.9683 | 188.4573
4.4596 | 377.0309 | 320.3413 | 300.243 | 10.6971 | 363.0815 | 188.5155
4.4619 | 377.0466 | 320.0483 | 300.5412 | 10.6919 | 363.3823 | 188.5233
4.4646 | 377.1119 | 320.4643 | 300.147 | 10.6868 | 362.9989 | 188.5559
4.4671 | 377.2806 | 320.6543 | 300.0132 | 10.6847 | 362.8933 | 188.6403
4.4694 | 377.3219 | 320.9543 | 299.727 | 10.68 | 362.6139 | 188.6609
4.472 | 377.439 | 320.9823 | 299.738 | 10.6765 | 362.6445 | 188.7195
4.4744 | 377.5056 | 320.6543 | 300.0882 | 10.6722 | 363.0058 | 188.7528
4.4769 | 377.5718 | 320.5243 | 300.2403 | 10.6678 | 363.1689 | 188.7859
4.4792 | 377.6646 | 320.8663 | 299.9292 | 10.6645 | 362.8733 | 188.8323
4.4819 | 377.8067 | 320.8083 | 300.0346 | 10.6612 | 363.0024 | 188.9034
4.4844 | 377.8729 | 320.8523 | 300.0126 | 10.6568 | 362.9915 | 188.9365
4.4866 | 377.8892 | 320.9723 | 299.8981 | 10.6519 | 362.8796 | 188.9446
4.489 | 377.9298 | 321.1553 | 299.7286 | 10.6469 | 362.7169 | 188.9649
4.4917 | 378.0463 | 320.8453 | 300.0774 | 10.6431 | 363.0851 | 189.0231
4.4937 | 378.0378 | 320.9763 | 299.9436 | 10.6383 | 362.9499 | 189.0189
4.4961 | 378.1556 | 320.4603 | 300.4989 | 10.6352 | 363.5248 | 189.0778
4.4988 | 378.3232 | 320.3713 | 300.6437 | 10.6325 | 363.6976 | 189.1616
4.5015 | 378.2864 | 320.5583 | 300.4445 | 10.6255 | 363.4922 | 189.1432
4.504 | 378.455 | 320.4323 | 300.6267 | 10.6233 | 363.7025 | 189.2275
4.5064 | 378.3675 | 320.1463 | 300.8835 | 10.6156 | 363.9448 | 189.1838
4.5091 | 378.4843 | 320.5313 | 300.5374 | 10.6119 | 363.6182 | 189.2422
4.5119 | 378.5745 | 320.4433 | 300.6555 | 10.6072 | 363.7513 | 189.2873
4.5143 | 378.6922 | 320.0873 | 301.0507 | 10.6042 | 364.1661 | 189.3461
4.5168 | 378.7584 | 320.4863 | 300.6738 | 10.5998 | 363.8002 | 189.3792
4.5196 | 378.9257 | 320.2363 | 300.9796 | 10.597 | 364.1338 | 189.4628
4.5222 | 378.94 | 320.4223 | 300.7983 | 10.5911 | 363.955 | 189.47
4.5246 | 379.0324 | 320.4253 | 300.8261 | 10.5877 | 363.9982 | 189.5162
4.5271 | 379.1238 | 320.2863 | 300.9956 | 10.5838 | 364.1829 | 189.5619
4.5298 | 379.0869 | 320.3163 | 300.9533 | 10.5768 | 364.1345 | 189.5435
4.5324 | 379.1781 | 320.4053 | 300.8947 | 10.5727 | 364.091 | 189.589
4.5348 | 379.3469 | 320.1083 | 301.248 | 10.5708 | 364.4725 | 189.6735
4.5374 | 379.4127 | 320.5063 | 300.8719 | 10.5662 | 364.1074 | 189.7064
4.5398 | 379.5048 | 320.5823 | 300.8266 | 10.5627 | 364.0774 | 189.7524
4.5423 | 379.6221 | 320.4863 | 300.9617 | 10.5595 | 364.232 | 189.811
4.545 | 379.6616 | 320.6423 | 300.8189 | 10.5541 | 364.0958 | 189.8308
4.5476 | 379.7783 | 320.1503 | 301.3498 | 10.5505 | 364.6462 | 189.8892
4.5504 | 379.9967 | 320.4513 | 301.1216 | 10.5489 | 364.4544 | 189.9984
4.5529 | 380.1652 | 320.3903 | 301.2387 | 10.5468 | 364.5996 | 190.0826
4.5554 | 380.1286 | 320.2203 | 301.3965 | 10.5401 | 364.7513 | 190.0643
4.5579 | 380.2715 | 320.5643 | 301.1002 | 10.5375 | 364.4787 | 190.1357
4.5607 | 380.3619 | 320.6963 | 300.9983 | 10.533 | 364.3919 | 190.1809
4.5632 | 380.4021 | 320.8453 | 300.8627 | 10.528 | 364.263 | 190.201
4.5659 | 380.5443 | 320.5923 | 301.1631 | 10.5251 | 364.5871 | 190.2721
4.5683 | 380.6104 | 320.7203 | 301.0571 | 10.5208 | 364.4922 | 190.3052
4.5709 | 380.7017 | 320.3643 | 301.4436 | 10.5169 | 364.8938 | 190.3508
4.5735 | 380.8439 | 320.1483 | 301.707 | 10.5139 | 365.1809 | 190.4219
4.5761 | 380.9608 | 320.2743 | 301.6199 | 10.5106 | 365.1134 | 190.4804
4.5784 | 381.0534 | 320.1973 | 301.7278 | 10.5074 | 365.2367 | 190.5267
4.5812 | 381.169 | 319.8873 | 302.0763 | 10.5034 | 365.6045 | 190.5845
4.5839 | 381.2085 | 319.9573 | 302.0195 | 10.4981 | 365.5543 | 190.6043
4.5863 | 381.2749 | 320.2333 | 301.7656 | 10.494 | 365.3114 | 190.6374
4.5888 | 381.3665 | 319.8563 | 302.1732 | 10.4903 | 365.7343 | 190.6833
4.5914 | 381.4319 | 320.2443 | 301.807 | 10.4857 | 365.379 | 190.716
4.5938 | 381.4986 | 320.1463 | 301.9272 | 10.4819 | 365.5103 | 190.7493
4.5963 | 381.5898 | 320.3213 | 301.7826 | 10.478 | 365.3809 | 190.7949
4.5991 | 381.6546 | 320.3493 | 301.7762 | 10.4731 | 365.3853 | 190.8273
4.6013 | 381.7219 | 320.1653 | 301.9826 | 10.4696 | 365.6029 | 190.8609
4.6042 | 381.863 | 320.2083 | 301.9867 | 10.4661 | 365.6305 | 190.9315
4.6067 | 381.9031 | 319.8493 | 302.359 | 10.4612 | 366.0096 | 190.9516
4.6094 | 381.9941 | 319.9613 | 302.2774 | 10.4572 | 365.943 | 190.997
4.6117 | 382.0607 | 320.3743 | 301.8866 | 10.4533 | 365.5634 | 191.0304
4.6145 | 382.2277 | 320.1723 | 302.1442 | 10.4507 | 365.8489 | 191.1139
4.6171 | 382.2164 | 320.0613 | 302.2515 | 10.4445 | 365.9542 | 191.1082
4.6195 | 382.2571 | 319.9053 | 302.421 | 10.4399 | 366.1305 | 191.1285
4.6219 | 382.3489 | 319.8213 | 302.5356 | 10.4364 | 366.2605 | 191.1745
4.6246 | 382.4654 | 319.9403 | 302.4555 | 10.433 | 366.1997 | 191.2327
4.627 | 382.557 | 319.7693 | 302.657 | 10.4294 | 366.4165 | 191.2785
4.6295 | 382.6488 | 319.9383 | 302.5186 | 10.4259 | 366.2934 | 191.3244
4.6317 | 382.6646 | 319.8803 | 302.5819 | 10.4212 | 366.3593 | 191.3323
4.6341 | 382.7309 | 319.9473 | 302.537 | 10.4172 | 366.3254 | 191.3654
4.6366 | 382.848 | 320.0353 | 302.488 | 10.4141 | 366.296 | 191.424
4.6392 | 382.9903 | 319.7183 | 302.8524 | 10.4115 | 366.6841 | 191.4951
4.6416 | 383.1844 | 319.5923 | 303.0431 | 10.4102 | 366.9072 | 191.5922
4.6446 | 383.2225 | 319.7733 | 302.8748 | 10.4043 | 366.7453 | 191.6113
4.6469 | 383.2638 | 319.9773 | 302.6846 | 10.4001 | 366.5619 | 191.6319
4.6496 | 383.3285 | 319.8703 | 302.8132 | 10.3953 | 366.7013 | 191.6643
4.6521 | 383.3944 | 319.5313 | 303.1741 | 10.3912 | 367.0732 | 191.6972
4.6547 | 383.4597 | 320.0633 | 302.6639 | 10.3867 | 366.5739 | 191.7299
4.6571 | 383.5263 | 319.8753 | 302.8741 | 10.3829 | 366.7951 | 191.7631
4.6598 | 383.5912 | 319.6873 | 303.0837 | 10.3783 | 367.0156 | 191.7956
4.6622 | 383.683 | 319.5663 | 303.2353 | 10.3749 | 367.1825 | 191.8415
4.6648 | 383.825 | 319.7653 | 303.0837 | 10.3721 | 367.0545 | 191.9125
4.6673 | 383.942 | 319.1513 | 303.7367 | 10.3691 | 367.727 | 191.971
4.6699 | 384.0072 | 319.4533 | 303.4564 | 10.3646 | 367.4576 | 192.0036
4.6725 | 384.0984 | 319.5173 | 303.4228 | 10.3609 | 367.4392 | 192.0492
4.6753 | 384.163 | 319.7273 | 303.2343 | 10.3561 | 367.2615 | 192.0815
4.6778 | 384.2796 | 319.6763 | 303.3242 | 10.353 | 367.3708 | 192.1398
4.6805 | 384.3449 | 319.9463 | 303.076 | 10.3485 | 367.1334 | 192.1724
4.6832 | 384.4353 | 319.7233 | 303.3291 | 10.3445 | 367.4017 | 192.2177
4.6855 | 384.4252 | 319.6123 | 303.4367 | 10.3391 | 367.5076 | 192.2126
4.6881 | 384.5671 | 319.6833 | 303.413 | 10.3363 | 367.5075 | 192.2835
4.6906 | 384.5821 | 319.6033 | 303.498 | 10.3313 | 367.5951 | 192.2911
4.6931 | 384.6732 | 319.7653 | 303.3664 | 10.3276 | 367.4786 | 192.3366
4.6959 | 384.6867 | 319.4733 | 303.6629 | 10.3218 | 367.7773 | 192.3433
4.6984 | 384.7781 | 319.7643 | 303.4024 | 10.3183 | 367.532 | 192.389
4.7006 | 384.8963 | 319.5743 | 303.6318 | 10.316 | 367.7811 | 192.4481
4.7034 | 384.9605 | 319.9693 | 303.2582 | 10.3111 | 367.4183 | 192.4803
4.7055 | 385.0279 | 319.8143 | 303.4356 | 10.3079 | 367.607 | 192.514
4.708 | 385.0682 | 319.5223 | 303.7411 | 10.3033 | 367.9191 | 192.5341
4.7107 | 385.1845 | 320.1193 | 303.1828 | 10.3 | 367.3803 | 192.5923
4.7131 | 385.2251 | 319.2833 | 304.0324 | 10.2956 | 368.2365 | 192.6125
4.7155 | 385.2146 | 319.7303 | 303.5819 | 10.2901 | 367.7843 | 192.6073
4.7178 | 385.2813 | 319.5143 | 303.8201 | 10.2866 | 368.0337 | 192.6407
4.7203 | 385.3468 | 319.0763 | 304.2799 | 10.2824 | 368.5044 | 192.6734
4.7225 | 385.3884 | 318.8223 | 304.5478 | 10.2785 | 368.7792 | 192.6942
4.7251 | 385.4794 | 319.4573 | 303.9431 | 10.2749 | 368.1897 | 192.7397
4.7273 | 385.572 | 319.5243 | 303.907 | 10.2721 | 368.169 | 192.786
4.7297 | 385.6378 | 319.8983 | 303.5549 | 10.2681 | 367.8279 | 192.8189
4.7323 | 385.8054 | 319.7343 | 303.7748 | 10.2661 | 368.0757 | 192.9027
4.7347 | 386.0759 | 319.9693 | 303.63 | 10.2665 | 367.976 | 193.038
4.737 | 385.9891 | 319.7863 | 303.784 | 10.2596 | 368.1155 | 192.9945
4.7395 | 386.157 | 319.3073 | 304.319 | 10.2578 | 368.6785 | 193.0785
4.7419 | 386.2231 | 319.7443 | 303.904 | 10.254 | 368.2745 | 193.1115
4.7446 | 386.2371 | 319.5363 | 304.1167 | 10.2486 | 368.4896 | 193.1186
4.7468 | 386.4063 | 319.4113 | 304.2981 | 10.2474 | 368.6992 | 193.2032
4.7494 | 386.548 | 319.5023 | 304.2543 | 10.2447 | 368.679 | 193.274
4.7514 | 386.4625 | 319.4023 | 304.3258 | 10.2385 | 368.7362 | 193.2312
4.7541 | 386.6808 | 319.6073 | 304.1936 | 10.2374 | 368.6404 | 193.3404
4.7566 | 386.7718 | 319.8463 | 303.9849 | 10.2338 | 368.4469 | 193.3859
4.7594 | 386.8107 | 319.3863 | 304.4579 | 10.2287 | 368.9263 | 193.4053
4.7619 | 386.9786 | 319.6643 | 304.2359 | 10.2269 | 368.7323 | 193.4893
4.7644 | 387.0443 | 319.4833 | 304.4388 | 10.2229 | 368.9461 | 193.5221
4.7669 | 387.0079 | 319.5873 | 304.3226 | 10.2168 | 368.8239 | 193.5039
4.7693 | 387.1505 | 319.7823 | 304.1752 | 10.2147 | 368.7003 | 193.5753
4.7718 | 387.1651 | 319.7083 | 304.254 | 10.2096 | 368.7816 | 193.5826
4.7743 | 387.1539 | 319.9173 | 304.0413 | 10.2039 | 368.567 | 193.577
4.7765 | 387.272 | 319.3463 | 304.6517 | 10.2017 | 369.197 | 193.636
4.7792 | 387.286 | 319.6273 | 304.3753 | 10.1964 | 368.923 | 193.643
4.7815 | 387.3013 | 319.5173 | 304.4904 | 10.1917 | 369.0406 | 193.6506
4.7841 | 387.4429 | 319.4403 | 304.6146 | 10.1891 | 369.1885 | 193.7215
4.7864 | 387.484 | 319.4453 | 304.6233 | 10.1851 | 369.204 | 193.742
4.7889 | 387.5239 | 319.8113 | 304.2706 | 10.1805 | 368.8579 | 193.7619
4.7918 | 387.7411 | 319.5293 | 304.625 | 10.179 | 369.2486 | 193.8706
4.7943 | 387.9089 | 319.5003 | 304.71 | 10.1772 | 369.3615 | 193.9545
4.7971 | 387.9222 | 319.6693 | 304.5454 | 10.1716 | 369.1991 | 193.9611
4.7997 | 388.0128 | 319.3563 | 304.8886 | 10.1679 | 369.5574 | 194.0064
4.8022 | 388.1295 | 318.9163 | 305.3675 | 10.1651 | 370.0558 | 194.0648
4.8047 | 388.1438 | 319.0983 | 305.1903 | 10.16 | 369.8809 | 194.0719
4.8073 | 388.2602 | 319.2793 | 305.0481 | 10.157 | 369.7581 | 194.1301
4.8099 | 388.3765 | 319.0103 | 305.3558 | 10.154 | 370.0853 | 194.1883
4.8124 | 388.4163 | 319.0183 | 305.3611 | 10.1494 | 370.0972 | 194.2082
4.8152 | 388.6849 | 319.1063 | 305.3626 | 10.1491 | 370.1434 | 194.3424
4.8179 | 388.7495 | 319.2593 | 305.2312 | 10.1448 | 370.0228 | 194.3748
4.8202 | 388.7903 | 319.3313 | 305.1728 | 10.1407 | 369.9711 | 194.3951
4.8231 | 388.9564 | 319.2583 | 305.3011 | 10.1382 | 370.1272 | 194.4782
4.8258 | 388.9955 | 319.2583 | 305.3142 | 10.1333 | 370.1468 | 194.4978
4.8283 | 389.0101 | 319.0473 | 305.53 | 10.1284 | 370.365 | 194.505
4.8308 | 389.1009 | 319.6193 | 304.9883 | 10.1249 | 369.8384 | 194.5504
4.8332 | 389.2437 | 318.8293 | 305.8259 | 10.1229 | 370.6998 | 194.6218
4.8359 | 389.2314 | 318.8153 | 305.8358 | 10.1169 | 370.7077 | 194.6157
4.8385 | 389.3733 | 318.7623 | 305.9361 | 10.1145 | 370.8316 | 194.6866
4.8411 | 389.4127 | 319.3163 | 305.3952 | 10.1098 | 370.2973 | 194.7063
4.844 | 389.4256 | 319.2223 | 305.4935 | 10.1041 | 370.3978 | 194.7128
4.8466 | 389.5161 | 319.1343 | 305.6117 | 10.1005 | 370.531 | 194.758
4.8491 | 389.6837 | 319.4313 | 305.3706 | 10.0988 | 370.3179 | 194.8419
4.852 | 389.7732 | 318.8243 | 306.0074 | 10.0947 | 370.9696 | 194.8866
4.8547 | 389.9398 | 319.3023 | 305.5849 | 10.0925 | 370.5749 | 194.9699
4.8573 | 390.0813 | 319.0883 | 305.8461 | 10.0899 | 370.8596 | 195.0406
4.8599 | 390.1207 | 318.7993 | 306.1482 | 10.0853 | 371.1683 | 195.0603
4.8625 | 390.2114 | 319.1073 | 305.8705 | 10.0818 | 370.9057 | 195.1057
4.8651 | 390.2253 | 318.6723 | 306.3101 | 10.0767 | 371.3477 | 195.1127
4.8677 | 390.3157 | 318.7993 | 306.2132 | 10.0731 | 371.2659 | 195.1579
4.8702 | 390.3813 | 319.0523 | 305.9821 | 10.0693 | 371.0456 | 195.1906
4.8731 | 390.4452 | 318.8893 | 306.1664 | 10.0647 | 371.2406 | 195.2226
4.8755 | 390.4345 | 318.9523 | 306.0998 | 10.0595 | 371.1723 | 195.2173
4.8782 | 390.4736 | 318.9403 | 306.1249 | 10.0547 | 371.2038 | 195.2368
4.8808 | 390.5898 | 319.3593 | 305.7446 | 10.0518 | 370.8429 | 195.2949
4.8831 | 390.6814 | 318.9193 | 306.2151 | 10.0489 | 371.3287 | 195.3407
4.8858 | 390.797 | 319.0643 | 306.1087 | 10.0457 | 371.2415 | 195.3985
4.8882 | 390.8883 | 319.0363 | 306.1671 | 10.0426 | 371.3152 | 195.4442
4.8909 | 390.9529 | 319.1193 | 306.1056 | 10.0384 | 371.2644 | 195.4764
4.8933 | 390.9935 | 319.2723 | 305.9662 | 10.0344 | 371.1318 | 195.4968
4.8957 | 391.059 | 319.1983 | 306.062 | 10.0307 | 371.2385 | 195.5295
4.8984 | 391.0728 | 318.8633 | 306.4016 | 10.0255 | 371.5804 | 195.5364
4.9006 | 391.1903 | 319.1023 | 306.2018 | 10.0233 | 371.4002 | 195.5952
4.9033 | 391.2038 | 319.4243 | 305.8843 | 10.0181 | 371.0849 | 195.6019
4.906 | 391.2177 | 319.1133 | 306.1999 | 10.013 | 371.4028 | 195.6088
4.9085 | 391.4106 | 319.3433 | 306.0342 | 10.0118 | 371.2693 | 195.7053
4.9111 | 391.45 | 319.0603 | 306.3303 | 10.0073 | 371.572 | 195.725
4.9134 | 391.5161 | 318.8153 | 306.5974 | 10.0038 | 371.85 | 195.758
4.9162 | 391.6312 | 318.9843 | 306.4667 | 10.0005 | 371.7386 | 195.8156
4.9188 | 391.7219 | 319.0663 | 306.415 | 9.9972 | 371.7019 | 195.8609
4.9215 | 391.735 | 318.9383 | 306.5473 | 9.9918 | 371.8365 | 195.8675
4.9239 | 391.7246 | 318.8283 | 306.6539 | 9.9868 | 371.9413 | 195.8623
4.9261 | 391.8166 | 318.8543 | 306.6585 | 9.9841 | 371.9613 | 195.9083
4.9286 | 391.8568 | 318.7033 | 306.8229 | 9.98 | 372.1324 | 195.9284
4.9311 | 391.8965 | 318.5523 | 306.9872 | 9.9757 | 372.3032 | 195.9482
4.9336 | 392.0384 | 318.7193 | 306.8675 | 9.9735 | 372.2072 | 196.0192
4.9362 | 392.0012 | 318.5733 | 307.0011 | 9.9675 | 372.3346 | 196.0006
4.9388 | 392.0918 | 318.3703 | 307.2343 | 9.9641 | 372.5829 | 196.0459
4.9413 | 392.2592 | 318.4523 | 307.2081 | 9.9625 | 372.5846 | 196.1296
4.9437 | 392.223 | 318.8273 | 306.821 | 9.9569 | 372.1915 | 196.1115
4.9463 | 392.3387 | 318.6183 | 307.0686 | 9.9539 | 372.4584 | 196.1694
4.9488 | 392.5061 | 318.4673 | 307.2754 | 9.9523 | 372.693 | 196.253
4.9515 | 392.5195 | 318.3703 | 307.3768 | 9.9472 | 372.7968 | 196.2598
4.9543 | 392.6346 | 318.9213 | 306.8642 | 9.9439 | 372.3033 | 196.3173
4.9569 | 392.7248 | 318.8413 | 306.9743 | 9.9405 | 372.4284 | 196.3624
4.9593 | 392.7651 | 318.7593 | 307.0697 | 9.9364 | 372.5305 | 196.3825
4.9619 | 392.8556 | 318.4883 | 307.3709 | 9.9331 | 372.8468 | 196.4278
4.9644 | 392.9716 | 318.7513 | 307.1465 | 9.9304 | 372.6418 | 196.4858
4.9669 | 393.088 | 318.7103 | 307.2263 | 9.9277 | 372.741 | 196.544
4.9696 | 393.2037 | 318.5603 | 307.4149 | 9.9248 | 372.9488 | 196.6018
4.9724 | 393.2674 | 318.7363 | 307.2601 | 9.9204 | 372.8047 | 196.6337
4.9747 | 393.3847 | 318.7013 | 307.3342 | 9.9182 | 372.8984 | 196.6924
4.977 | 393.5017 | 318.3793 | 307.6952 | 9.9159 | 373.2788 | 196.7508
4.9798 | 393.6422 | 318.4203 | 307.7011 | 9.9132 | 373.3081 | 196.8211
4.9824 | 393.6814 | 318.4753 | 307.6591 | 9.9088 | 373.2727 | 196.8407
4.9848 | 393.7216 | 317.9483 | 308.1995 | 9.9048 | 373.8198 | 196.8608
4.9874 | 393.7356 | 317.8453 | 308.3072 | 9.9 | 373.9298 | 196.8678
4.9899 | 393.75 | 318.3023 | 307.855 | 9.8953 | 373.48 | 196.875
4.9921 | 393.8931 | 318.5283 | 307.6767 | 9.8938 | 373.3255 | 196.9465
4.9946 | 394.0345 | 318.7943 | 307.4578 | 9.8916 | 373.1303 | 197.0173
4.9973 | 393.9718 | 318.4463 | 307.7849 | 9.8851 | 373.4469 | 196.9859
4.9992 | 394.0394 | 318.2773 | 307.9765 | 9.8826 | 373.6497 | 197.0197
5.0019 | 394.1038 | 318.3363 | 307.9389 | 9.8785 | 373.6229 | 197.0519
5.0043 | 394.1443 | 318.3143 | 307.9744 | 9.8747 | 373.6651 | 197.0721
5.0068 | 394.2351 | 318.3683 | 307.9507 | 9.8716 | 373.6565 | 197.1175
5.0093 | 394.3768 | 318.4383 | 307.9279 | 9.8696 | 373.6574 | 197.1884
5.0115 | 394.3921 | 318.2233 | 308.148 | 9.8654 | 373.8801 | 197.1961
5.014 | 394.4319 | 318.5343 | 307.8503 | 9.8613 | 373.589 | 197.216
5.0165 | 394.5227 | 318.3353 | 308.0796 | 9.8582 | 373.8334 | 197.2614
5.0188 | 394.5123 | 318.3973 | 308.0141 | 9.8534 | 373.7661 | 197.2561
5.0212 | 394.6546 | 318.3103 | 308.1485 | 9.8517 | 373.9243 | 197.3273
5.0239 | 394.7186 | 318.4453 | 308.0349 | 9.8475 | 373.8213 | 197.3593
5.0264 | 394.8096 | 318.4283 | 308.0822 | 9.8446 | 373.8838 | 197.4048
5.0286 | 394.8508 | 318.1973 | 308.3269 | 9.8411 | 374.1354 | 197.4254
5.0312 | 395.0682 | 318.5023 | 308.0944 | 9.8403 | 373.9391 | 197.5341
5.0342 | 395.1311 | 318.2103 | 308.4074 | 9.8357 | 374.2626 | 197.5656
5.0367 | 395.3492 | 318.5633 | 308.1271 | 9.8352 | 374.0186 | 197.6746
5.0393 | 395.3629 | 318.7013 | 307.9936 | 9.8303 | 373.8874 | 197.6814
5.0416 | 395.4797 | 318.7773 | 307.9566 | 9.8281 | 373.8698 | 197.7398
5.0446 | 395.5939 | 318.6423 | 308.1296 | 9.8246 | 374.0619 | 197.7969
5.0471 | 395.6079 | 318.6463 | 308.1303 | 9.8199 | 374.0649 | 197.8039
5.0497 | 395.647 | 318.3943 | 308.3953 | 9.8156 | 374.3365 | 197.8235
5.0523 | 395.7373 | 318.5903 | 308.2294 | 9.8124 | 374.1857 | 197.8687
5.0551 | 395.8267 | 318.5623 | 308.2872 | 9.8088 | 374.2584 | 197.9134
5.0577 | 395.8149 | 318.3553 | 308.4903 | 9.8034 | 374.4595 | 197.9075
5.0602 | 395.8801 | 318.4753 | 308.392 | 9.7999 | 374.3721 | 197.9401
5.0627 | 395.9963 | 318.7043 | 308.2018 | 9.7974 | 374.2011 | 197.9981
5.0655 | 396.0092 | 318.2653 | 308.6451 | 9.7923 | 374.6466 | 198.0046
5.0675 | 396.1528 | 318.1253 | 308.8329 | 9.7912 | 374.8584 | 198.0764
5.0704 | 396.2418 | 318.4373 | 308.5506 | 9.7874 | 374.5909 | 198.1209
5.0731 | 396.2806 | 318.7293 | 308.2715 | 9.783 | 374.3183 | 198.1403
5.0757 | 396.2942 | 318.5633 | 308.4421 | 9.7782 | 374.4911 | 198.1471
5.0781 | 396.4106 | 318.0993 | 308.9449 | 9.7758 | 375.0133 | 198.2053
5.0807 | 396.4755 | 318.5263 | 308.5395 | 9.7722 | 374.6187 | 198.2377
5.0833 | 396.4891 | 318.2563 | 308.814 | 9.7674 | 374.8955 | 198.2445
5.0858 | 396.5797 | 318.2963 | 308.8042 | 9.7644 | 374.9009 | 198.2899
5.0883 | 396.6449 | 318.4393 | 308.683 | 9.7609 | 374.7904 | 198.3224
5.0908 | 396.7352 | 318.1883 | 308.9641 | 9.7578 | 375.0866 | 198.3676
5.0934 | 396.8 | 318.1533 | 309.0207 | 9.7541 | 375.154 | 198.4
5.0957 | 396.8404 | 317.9263 | 309.2611 | 9.7504 | 375.4012 | 198.4202
5.0983 | 396.8798 | 318.3593 | 308.8413 | 9.7463 | 374.9879 | 198.4399
5.101 | 397.0457 | 318.1293 | 309.1266 | 9.7444 | 375.3009 | 198.5229
5.1037 | 397.2117 | 318.0173 | 309.2939 | 9.7425 | 375.4958 | 198.6058
5.1058 | 397.1003 | 318.1583 | 309.1158 | 9.7363 | 375.2992 | 198.5502
5.1086 | 397.2914 | 318.5013 | 308.8365 | 9.7347 | 375.0517 | 198.6457
5.1116 | 397.4051 | 318.2693 | 309.1064 | 9.7312 | 375.3405 | 198.7025
5.114 | 397.4451 | 318.3823 | 309.0067 | 9.7274 | 375.2476 | 198.7226
5.1166 | 397.5862 | 318.1333 | 309.3027 | 9.7253 | 375.5671 | 198.7931
5.1188 | 397.6015 | 318.1783 | 309.2628 | 9.7213 | 375.5297 | 198.8007
5.1217 | 397.7409 | 318.4663 | 309.0213 | 9.7185 | 375.3115 | 198.8705
5.1242 | 397.7806 | 318.6613 | 308.8395 | 9.7145 | 375.1363 | 198.8903
5.1267 | 397.922 | 318.4213 | 309.1267 | 9.7126 | 375.447 | 198.961
5.1293 | 398.0885 | 318.4713 | 309.1322 | 9.711 | 375.4803 | 199.0443
5.132 | 398.2035 | 318.6003 | 309.0415 | 9.7081 | 375.4088 | 199.1018
5.1348 | 398.2673 | 318.8173 | 308.8458 | 9.7041 | 375.2236 | 199.1336
5.1372 | 398.2815 | 318.9333 | 308.7345 | 9.6997 | 375.1147 | 199.1407
5.1397 | 398.3978 | 318.6433 | 309.0633 | 9.6974 | 375.4629 | 199.1989
5.1424 | 398.4364 | 318.4973 | 309.2221 | 9.6931 | 375.6282 | 199.2182
5.1451 | 398.4751 | 318.2793 | 309.453 | 9.6887 | 375.8655 | 199.2375
5.1474 | 398.5408 | 318.2143 | 309.5399 | 9.6856 | 375.9634 | 199.2704
5.15 | 398.5543 | 318.2643 | 309.4944 | 9.6809 | 375.9202 | 199.2772
5.1522 | 398.5953 | 318.2563 | 309.5161 | 9.6776 | 375.9486 | 199.2976
5.155 | 398.6845 | 318.2773 | 309.5248 | 9.6741 | 375.9722 | 199.3422
5.1573 | 398.8014 | 318.4383 | 309.4028 | 9.6721 | 375.8697 | 199.4007
5.1597 | 398.8668 | 318.3183 | 309.5446 | 9.6689 | 376.0224 | 199.4334
5.1621 | 399.0084 | 318.1823 | 309.7278 | 9.6671 | 376.2292 | 199.5042
5.1648 | 399.047 | 318.2403 | 309.6827 | 9.6628 | 376.1905 | 199.5235
5.1675 | 399.2128 | 317.8293 | 310.1489 | 9.6609 | 376.6844 | 199.6064
5.17 | 399.2524 | 318.0353 | 309.9561 | 9.657 | 376.4982 | 199.6262
5.1723 | 399.3689 | 318.1333 | 309.897 | 9.6549 | 376.4585 | 199.6845
5.1748 | 399.4848 | 318.0463 | 310.0226 | 9.6525 | 376.6034 | 199.7424
5.1776 | 399.5231 | 318.0753 | 310.0064 | 9.6481 | 376.5935 | 199.7615
5.18 | 399.5376 | 318.3533 | 309.7332 | 9.6439 | 376.3228 | 199.7688
5.1825 | 399.6026 | 318.2043 | 309.9039 | 9.6405 | 376.5043 | 199.8013
5.185 | 399.6164 | 318.0113 | 310.1015 | 9.636 | 376.7042 | 199.8082
5.1875 | 399.6817 | 317.6393 | 310.4952 | 9.6328 | 377.1089 | 199.8409
5.1899 | 399.6962 | 318.0513 | 310.0881 | 9.6286 | 376.7041 | 199.8481
5.1926 | 399.7602 | 317.6383 | 310.5224 | 9.6248 | 377.1491 | 199.8801
5.195 | 399.8764 | 317.6243 | 310.5751 | 9.6226 | 377.2212 | 199.9382
5.1975 | 399.8905 | 317.4513 | 310.7528 | 9.6182 | 377.4013 | 199.9453
5.1999 | 399.9813 | 317.5833 | 310.6511 | 9.6155 | 377.3146 | 199.9906
5.2024 | 400.0717 | 317.7973 | 310.4672 | 9.6127 | 377.1458 | 200.0358
5.2049 | 400.0601 | 317.4043 | 310.8564 | 9.6077 | 377.533 | 200.03
5.2071 | 400.1264 | 317.4683 | 310.8145 | 9.605 | 377.5022 | 200.0632
5.2097 | 400.2418 | 317.8513 | 310.4699 | 9.6025 | 377.1769 | 200.1209
5.212 | 400.282 | 317.6683 | 310.6663 | 9.5989 | 377.38 | 200.141
5.2143 | 400.3226 | 317.7973 | 310.5509 | 9.5955 | 377.2713 | 200.1613
5.2168 | 400.4129 | 317.9473 | 310.431 | 9.5927 | 377.1665 | 200.2065
5.2193 | 400.5284 | 317.8883 | 310.5285 | 9.5902 | 377.2832 | 200.2642
5.2213 | 400.5957 | 317.5543 | 310.8849 | 9.5879 | 377.6508 | 200.2978
5.224 | 400.7359 | 317.6203 | 310.8656 | 9.5856 | 377.6549 | 200.3679
5.2261 | 400.752 | 317.6763 | 310.815 | 9.5821 | 377.607 | 200.376
5.2289 | 400.8661 | 318.0413 | 310.488 | 9.5791 | 377.299 | 200.433
5.2313 | 400.9313 | 317.8023 | 310.7488 | 9.5759 | 377.5707 | 200.4657
5.2336 | 400.8956 | 318.0443 | 310.4949 | 9.5711 | 377.3108 | 200.4478
5.2361 | 401.0872 | 318.1393 | 310.4637 | 9.5701 | 377.3116 | 200.5436
5.2385 | 401.1274 | 318.1603 | 310.4561 | 9.5666 | 377.3107 | 200.5637
5.2409 | 401.1418 | 318.0613 | 310.5599 | 9.5624 | 377.4169 | 200.5709
5.2434 | 401.2572 | 318.1483 | 310.5114 | 9.56 | 377.3876 | 200.6286
5.2459 | 401.3984 | 318.0463 | 310.6605 | 9.5581 | 377.5602 | 200.6992
5.2482 | 401.5151 | 317.9663 | 310.7794 | 9.5562 | 377.6985 | 200.7575
5.2509 | 401.6552 | 318.2083 | 310.5841 | 9.554 | 377.5266 | 200.8276
5.2536 | 401.7445 | 317.8013 | 311.0208 | 9.5508 | 377.9782 | 200.8722
5.2559 | 401.8358 | 317.9923 | 310.8603 | 9.5484 | 377.8329 | 200.9179
5.2585 | 401.9508 | 317.6263 | 311.2646 | 9.5458 | 378.2564 | 200.9754
5.2608 | 402.0929 | 317.6383 | 311.3 | 9.5444 | 378.3154 | 201.0464
5.2632 | 402.0565 | 318.0073 | 310.9188 | 9.5393 | 377.9282 | 201.0282
5.2657 | 402.2229 | 317.7223 | 311.2593 | 9.538 | 378.2965 | 201.1115
5.2681 | 402.2627 | 317.5073 | 311.4876 | 9.5344 | 378.5314 | 201.1314
5.2702 | 402.2023 | 317.4783 | 311.4964 | 9.5294 | 378.5301 | 201.1011
5.2728 | 402.3172 | 317.7443 | 311.2687 | 9.5268 | 378.3216 | 201.1586
5.2753 | 402.4329 | 317.7413 | 311.3103 | 9.5245 | 378.3824 | 201.2164
5.278 | 402.4459 | 317.6623 | 311.3936 | 9.5199 | 378.468 | 201.223
5.2804 | 402.5368 | 317.6263 | 311.4599 | 9.5174 | 378.5494 | 201.2684
5.2827 | 402.6531 | 317.4493 | 311.6757 | 9.5154 | 378.7846 | 201.3266
5.2853 | 402.6161 | 317.4273 | 311.6854 | 9.5101 | 378.788 | 201.308
5.2875 | 402.6565 | 317.4073 | 311.7188 | 9.5068 | 378.8282 | 201.3282
5.2902 | 402.6953 | 317.3143 | 311.8248 | 9.5028 | 378.9406 | 201.3476
5.2924 | 402.7103 | 317.7193 | 311.4248 | 9.499 | 378.5431 | 201.3551
5.2951 | 402.7998 | 317.5163 | 311.6576 | 9.4959 | 378.7909 | 201.3999
5.2974 | 402.8907 | 317.6323 | 311.5719 | 9.4935 | 378.7204 | 201.4454
5.2998 | 402.8289 | 317.6843 | 311.4993 | 9.488 | 378.6375 | 201.4145
5.3022 | 402.8941 | 317.4363 | 311.769 | 9.4849 | 378.918 | 201.447
5.3046 | 402.9846 | 317.5913 | 311.6442 | 9.4823 | 378.8083 | 201.4923
5.3071 | 403.0494 | 317.7453 | 311.5118 | 9.4791 | 378.6867 | 201.5247
5.3095 | 403.1656 | 317.6393 | 311.6565 | 9.4771 | 378.8508 | 201.5828
5.3119 | 403.3069 | 317.7613 | 311.5816 | 9.4754 | 378.7995 | 201.6535
5.3144 | 403.3463 | 317.6103 | 311.7458 | 9.4717 | 378.9702 | 201.6732
5.3168 | 403.4619 | 317.7353 | 311.6593 | 9.4695 | 378.9029 | 201.7309
5.319 | 403.5788 | 318.0913 | 311.3423 | 9.4678 | 378.6054 | 201.7894
5.3215 | 403.6943 | 317.8313 | 311.6408 | 9.4655 | 378.9232 | 201.8472
5.324 | 403.7337 | 317.8573 | 311.6279 | 9.4619 | 378.9169 | 201.8669
5.3264 | 403.8242 | 317.8023 | 311.7131 | 9.4593 | 379.0171 | 201.9121
5.3288 | 403.8896 | 318.0323 | 311.5049 | 9.4563 | 378.8198 | 201.9448
5.3311 | 404.0566 | 318.0523 | 311.5405 | 9.4553 | 378.8833 | 202.0283
5.3333 | 404.1227 | 317.7703 | 311.8446 | 9.4527 | 379.1983 | 202.0613
5.3356 | 404.2135 | 317.7383 | 311.9068 | 9.4502 | 379.2757 | 202.1067
5.3383 | 404.2776 | 317.7753 | 311.8912 | 9.4468 | 379.2708 | 202.1388
5.3403 | 404.3951 | 318.1283 | 311.5774 | 9.4454 | 378.9765 | 202.1975
5.3428 | 404.4344 | 317.8993 | 311.8195 | 9.4417 | 379.2252 | 202.2172
5.3448 | 404.5266 | 317.7673 | 311.9822 | 9.4398 | 379.4033 | 202.2633
5.3474 | 404.591 | 317.4303 | 312.3407 | 9.4365 | 379.7725 | 202.2955
5.3495 | 404.632 | 317.5233 | 312.2613 | 9.4335 | 379.7 | 202.316
5.3521 | 404.7471 | 317.7613 | 312.0617 | 9.4312 | 379.5196 | 202.3736
5.3546 | 404.7864 | 317.4073 | 312.4288 | 9.4275 | 379.8932 | 202.3932
5.3567 | 404.8017 | 317.1023 | 312.7389 | 9.424 | 380.2059 | 202.4009
5.359 | 404.9182 | 317.4343 | 312.4457 | 9.4221 | 379.9321 | 202.4591
5.3616 | 404.9822 | 317.7873 | 312.1141 | 9.4187 | 379.6111 | 202.4911
5.3638 | 405.0229 | 317.6853 | 312.2296 | 9.4156 | 379.7335 | 202.5115
5.3663 | 405.1637 | 317.5373 | 312.4246 | 9.4139 | 379.9519 | 202.5819
5.3688 | 405.2792 | 317.4693 | 312.5311 | 9.4117 | 380.0776 | 202.6396
5.3713 | 405.2931 | 317.3873 | 312.6177 | 9.4076 | 380.1666 | 202.6466
5.3733 | 405.3855 | 317.3573 | 312.6785 | 9.4058 | 380.2428 | 202.6928
5.3758 | 405.4499 | 317.0553 | 313.002 | 9.4026 | 380.5769 | 202.7249
5.3781 | 405.5155 | 316.9523 | 313.1268 | 9.3998 | 380.7128 | 202.7578
5.3806 | 405.5548 | 317.5673 | 312.5249 | 9.3962 | 380.1174 | 202.7774
5.3829 | 405.6456 | 317.4303 | 312.6922 | 9.3938 | 380.2998 | 202.8228
5.3851 | 405.5847 | 317.3693 | 312.7329 | 9.3889 | 380.3304 | 202.7924
5.3873 | 405.6253 | 317.2843 | 312.8314 | 9.3858 | 380.4357 | 202.8127
5.3894 | 405.6663 | 317.1983 | 312.9311 | 9.3829 | 380.5422 | 202.8332
5.3919 | 405.7056 | 317.0153 | 313.1272 | 9.3793 | 380.7448 | 202.8528
5.3942 | 405.8474 | 317.0363 | 313.1535 | 9.378 | 380.7947 | 202.9237
5.3966 | 405.9377 | 317.4523 | 312.7676 | 9.3754 | 380.4239 | 202.9689
5.3988 | 405.978 | 317.3203 | 312.913 | 9.3722 | 380.576 | 202.989
5.4012 | 405.9926 | 317.0063 | 313.2319 | 9.3685 | 380.8973 | 202.9963
5.4035 | 406.0075 | 317.2343 | 313.0088 | 9.3648 | 380.6768 | 203.0038
5.4056 | 406.1246 | 317.0143 | 313.2679 | 9.3633 | 380.9553 | 203.0623
5.4079 | 406.2152 | 317.2033 | 313.1091 | 9.3609 | 380.8116 | 203.1076
5.4102 | 406.2048 | 317.4293 | 312.8796 | 9.3568 | 380.5804 | 203.1024
5.4124 | 406.22 | 317.3073 | 313.0067 | 9.3533 | 380.71 | 203.11
5.4143 | 406.3631 | 317.3443 | 313.0174 | 9.3525 | 380.7445 | 203.1815
5.4167 | 406.4791 | 317.4753 | 312.925 | 9.3506 | 380.6715 | 203.2395
5.4189 | 406.6208 | 317.2613 | 313.1863 | 9.3493 | 380.9564 | 203.3104
5.421 | 406.7381 | 317.6093 | 312.8774 | 9.348 | 380.6671 | 203.3691
5.4235 | 406.8027 | 317.3613 | 313.1469 | 9.3449 | 380.9474 | 203.4014
5.4259 | 406.8169 | 317.2393 | 313.2736 | 9.341 | 381.0765 | 203.4085
5.4279 | 406.9596 | 317.1163 | 313.4442 | 9.3401 | 381.2708 | 203.4798
5.4302 | 407.1013 | 316.9233 | 313.6844 | 9.3388 | 381.5347 | 203.5507
5.4325 | 407.0908 | 316.9453 | 313.6589 | 9.3347 | 381.5074 | 203.5454
5.4351 | 407.2562 | 316.6493 | 314.0101 | 9.3332 | 381.8861 | 203.6281
5.4374 | 407.2453 | 316.9183 | 313.7374 | 9.329 | 381.6117 | 203.6227
5.4398 | 407.3613 | 317.1063 | 313.5881 | 9.3272 | 381.4816 | 203.6806
5.4423 | 407.4255 | 316.9393 | 313.7765 | 9.3239 | 381.6808 | 203.7128
5.4443 | 407.5432 | 316.7543 | 314.0007 | 9.3227 | 381.9246 | 203.7716
5.447 | 407.6067 | 316.5113 | 314.2649 | 9.3193 | 382.1993 | 203.8033
5.4491 | 407.6983 | 316.3703 | 314.4364 | 9.3173 | 382.3861 | 203.8491
5.4515 | 407.7128 | 316.4323 | 314.3793 | 9.3136 | 382.3314 | 203.8564
5.4536 | 407.8551 | 316.4793 | 314.3797 | 9.3126 | 382.3556 | 203.9276
5.4557 | 407.7692 | 316.7853 | 314.0451 | 9.3074 | 382.0066 | 203.8846
5.4582 | 407.8591 | 316.8863 | 313.974 | 9.3048 | 381.9506 | 203.9296
5.4602 | 407.9007 | 316.3803 | 314.4939 | 9.3022 | 382.4773 | 203.9503
5.4623 | 407.9162 | 316.6383 | 314.2411 | 9.2989 | 382.2271 | 203.9581
5.4646 | 408.0324 | 316.8063 | 314.1118 | 9.2971 | 382.1172 | 204.0162
5.4671 | 407.9952 | 316.6723 | 314.2334 | 9.2921 | 382.2326 | 203.9976
5.469 | 408.1132 | 316.4313 | 314.5137 | 9.291 | 382.5326 | 204.0566
5.4712 | 408.2297 | 316.2463 | 314.7376 | 9.2894 | 382.7759 | 204.1149
5.4735 | 408.2192 | 316.5213 | 314.4591 | 9.2854 | 382.4956 | 204.1096
5.4757 | 408.3358 | 316.3943 | 314.6249 | 9.2838 | 382.6809 | 204.1679
5.4779 | 408.376 | 316.6483 | 314.3843 | 9.2807 | 382.447 | 204.188
5.4803 | 408.4158 | 316.2463 | 314.7996 | 9.2775 | 382.8689 | 204.2079
5.4822 | 408.4827 | 316.3473 | 314.7209 | 9.2754 | 382.8013 | 204.2413
5.4847 | 408.5728 | 316.3653 | 314.7329 | 9.2729 | 382.8284 | 204.2864
5.4871 | 408.6373 | 316.3553 | 314.7644 | 9.2699 | 382.8707 | 204.3187
5.4892 | 408.6532 | 316.1103 | 315.0147 | 9.2667 | 383.1236 | 204.3266
5.4916 | 408.794 | 316.2663 | 314.9057 | 9.2652 | 383.038 | 204.397
5.4937 | 408.8855 | 316.8763 | 314.3262 | 9.2633 | 382.4738 | 204.4428
5.4962 | 408.9247 | 316.6563 | 314.5592 | 9.2598 | 382.7133 | 204.4623
5.4985 | 409.0152 | 316.7353 | 314.5104 | 9.2575 | 382.6796 | 204.5076
5.501 | 409.105 | 316.8393 | 314.4363 | 9.255 | 382.6205 | 204.5525
5.5034 | 409.1954 | 316.6063 | 314.6995 | 9.2527 | 382.8987 | 204.5977
5.5055 | 409.3629 | 316.2513 | 315.1103 | 9.2522 | 383.3375 | 204.6815
5.5081 | 409.4777 | 316.5173 | 314.8826 | 9.25 | 383.1289 | 204.7389
5.5105 | 409.4915 | 316.2703 | 315.1342 | 9.246 | 383.3827 | 204.7457
5.5127 | 409.6083 | 315.9493 | 315.4941 | 9.2446 | 383.7622 | 204.8042
5.5149 | 409.6231 | 316.1503 | 315.298 | 9.2411 | 383.5685 | 204.8115
5.5178 | 409.6352 | 316.2723 | 315.1801 | 9.2365 | 383.4526 | 204.8176
5.5201 | 409.7763 | 316.5503 | 314.9491 | 9.2352 | 383.2451 | 204.8881
5.5226 | 409.8154 | 316.5663 | 314.9461 | 9.2317 | 383.2487 | 204.9077
5.5249 | 409.9315 | 316.2713 | 315.2798 | 9.23 | 383.6017 | 204.9657
5.5276 | 409.9949 | 316.4203 | 315.152 | 9.2267 | 383.4844 | 204.9974
5.5301 | 410.1099 | 316.1473 | 315.4633 | 9.2246 | 383.815 | 205.055
5.5325 | 410.2254 | 316.6183 | 315.0308 | 9.2227 | 383.4017 | 205.1127
5.535 | 410.3657 | 316.3153 | 315.3806 | 9.2211 | 383.7749 | 205.1829
5.5374 | 410.4305 | 316.0293 | 315.6882 | 9.2182 | 384.0932 | 205.2152
5.54 | 410.3929 | 316.2483 | 315.4566 | 9.2132 | 383.8554 | 205.1964
5.5422 | 410.5093 | 315.6063 | 316.1374 | 9.2116 | 384.5556 | 205.2546
5.5448 | 410.5477 | 316.0353 | 315.7212 | 9.2079 | 384.1458 | 205.2738
5.5471 | 410.6131 | 316.2143 | 315.564 | 9.2053 | 383.9995 | 205.3065
5.5498 | 410.7018 | 316.2983 | 315.5096 | 9.2025 | 383.9599 | 205.3509
5.5523 | 410.6645 | 316.1323 | 315.6632 | 9.1975 | 384.1072 | 205.3322
5.5547 | 410.6789 | 316.1313 | 315.669 | 9.1939 | 384.1154 | 205.3394
5.5575 | 410.7925 | 316.0893 | 315.7488 | 9.1914 | 384.2143 | 205.3963
5.5599 | 410.9076 | 316.0103 | 315.8662 | 9.1893 | 384.3508 | 205.4538
5.5628 | 410.9196 | 316.3163 | 315.5642 | 9.1849 | 384.0508 | 205.4598
5.5657 | 411.0075 | 316.1433 | 315.7665 | 9.1817 | 384.2678 | 205.5038
5.5682 | 411.1222 | 315.9983 | 315.9497 | 9.1796 | 384.4701 | 205.5611
5.5707 | 411.1359 | 316.4803 | 315.4723 | 9.1757 | 383.9949 | 205.5679
5.5735 | 411.1989 | 316.5133 | 315.4603 | 9.1723 | 383.9934 | 205.5994
5.576 | 411.2126 | 315.9623 | 316.0159 | 9.1684 | 384.5513 | 205.6063
5.5788 | 411.2499 | 316.1203 | 315.8703 | 9.1644 | 384.4119 | 205.6249
5.5814 | 411.3642 | 315.7953 | 316.2334 | 9.1621 | 384.7941 | 205.6821
5.5841 | 411.5291 | 315.6173 | 316.4664 | 9.1608 | 385.0545 | 205.7645
5.5868 | 411.4911 | 316.1993 | 315.8717 | 9.1557 | 384.4536 | 205.7456
5.5896 | 411.5287 | 316.1933 | 315.8902 | 9.1518 | 384.4784 | 205.7644
5.5922 | 411.643 | 316.2453 | 315.8763 | 9.1495 | 384.4835 | 205.8215
5.5949 | 411.681 | 316.4573 | 315.677 | 9.1458 | 384.2905 | 205.8405
5.5974 | 411.8465 | 316.3323 | 315.8572 | 9.1447 | 384.4983 | 205.9233
5.6002 | 411.8588 | 316.3313 | 315.8623 | 9.1404 | 384.5054 | 205.9294
5.6029 | 411.8964 | 316.1383 | 316.0678 | 9.1365 | 384.7172 | 205.9482
5.6057 | 411.9594 | 316.2623 | 315.9648 | 9.1331 | 384.6247 | 205.9797
5.608 | 412.0497 | 316.2483 | 316.0089 | 9.1309 | 384.6838 | 206.0248
5.6109 | 412.011 | 316.4173 | 315.827 | 9.1256 | 384.4955 | 206.0055
5.6137 | 411.998 | 316.2403 | 315.9997 | 9.1208 | 384.666 | 205.999
5.6164 | 412.0359 | 316.3053 | 315.9473 | 9.1171 | 384.62 | 206.018
5.6191 | 412.0232 | 315.9053 | 316.3431 | 9.1125 | 385.0136 | 206.0116
5.6219 | 412.0862 | 315.8683 | 316.4011 | 9.1091 | 385.0821 | 206.0431
5.6243 | 412.1757 | 315.8863 | 316.4129 | 9.1067 | 385.1089 | 206.0879
5.6271 | 412.2639 | 316.1963 | 316.1323 | 9.1038 | 384.843 | 206.132
5.6298 | 412.3778 | 316.3703 | 315.9963 | 9.1014 | 384.7259 | 206.1889
5.6325 | 412.5675 | 316.0233 | 316.4065 | 9.1004 | 385.1678 | 206.2838
5.6355 | 412.4779 | 315.8813 | 316.5186 | 9.0941 | 385.2649 | 206.2389
5.6382 | 412.5661 | 315.7703 | 316.659 | 9.0912 | 385.42 | 206.283
5.6411 | 412.7045 | 315.9263 | 316.5492 | 9.089 | 385.3332 | 206.3522
5.6439 | 412.6915 | 315.8373 | 316.6338 | 9.0843 | 385.4157 | 206.3457
5.647 | 412.8538 | 315.9743 | 316.5509 | 9.0821 | 385.3599 | 206.4269
5.65 | 412.9662 | 315.9073 | 316.6554 | 9.0793 | 385.4831 | 206.4831
5.6527 | 412.9535 | 316.1043 | 316.4542 | 9.0747 | 385.2798 | 206.4768
5.6558 | 413.1158 | 315.8913 | 316.7213 | 9.0726 | 385.5739 | 206.5579
5.6591 | 413.2525 | 315.3423 | 317.3158 | 9.0698 | 386.1913 | 206.6263
5.6617 | 413.2654 | 315.8483 | 316.8141 | 9.0658 | 385.6917 | 206.6327
5.6648 | 413.3269 | 315.6473 | 317.0356 | 9.062 | 385.9234 | 206.6634
5.6673 | 413.4417 | 315.6633 | 317.0579 | 9.0601 | 385.9648 | 206.7208
5.6705 | 413.325 | 315.9953 | 316.687 | 9.0528 | 385.5745 | 206.6625
5.6732 | 413.3885 | 315.7873 | 316.9162 | 9.0497 | 385.8143 | 206.6943
5.676 | 413.4513 | 315.9243 | 316.8001 | 9.0464 | 385.7087 | 206.7257
5.6789 | 413.387 | 316.0333 | 316.6697 | 9.0406 | 385.5675 | 206.6935
5.6814 | 413.4761 | 315.6133 | 317.1194 | 9.0381 | 386.0321 | 206.7381
5.6843 | 413.5386 | 315.9293 | 316.8242 | 9.0346 | 385.7473 | 206.7693
5.6871 | 413.6263 | 315.8173 | 316.9654 | 9.0316 | 385.9032 | 206.8132
5.6898 | 413.6389 | 315.6773 | 317.1096 | 9.0276 | 386.0495 | 206.8195
5.6929 | 413.7509 | 315.5553 | 317.269 | 9.0247 | 386.2274 | 206.8754
5.6956 | 413.7634 | 315.7043 | 317.1241 | 9.0206 | 386.0847 | 206.8817
5.6985 | 413.8765 | 315.6933 | 317.1728 | 9.0181 | 386.1522 | 206.9382
5.7013 | 414.0147 | 315.7553 | 317.1569 | 9.016 | 386.1594 | 207.0074
5.7042 | 414.0515 | 316.0603 | 316.8642 | 9.012 | 385.8728 | 207.0258
5.7069 | 414.0644 | 315.6543 | 317.2745 | 9.0081 | 386.2852 | 207.0322
5.7099 | 414.2017 | 315.8603 | 317.1142 | 9.0056 | 386.1478 | 207.1008
5.7128 | 414.1882 | 315.8273 | 317.1427 | 9.0009 | 386.1741 | 207.0941
5.7159 | 414.3251 | 316.1643 | 316.8514 | 8.9984 | 385.9055 | 207.1625
5.7186 | 414.4387 | 315.9603 | 317.0932 | 8.9961 | 386.1664 | 207.2194
5.7213 | 414.4513 | 315.8653 | 317.1924 | 8.9921 | 386.2676 | 207.2256
5.7242 | 414.5389 | 315.6563 | 317.4306 | 8.9891 | 386.5205 | 207.2695
5.7269 | 414.6273 | 315.7123 | 317.4041 | 8.9864 | 386.5086 | 207.3136
5.7298 | 414.7399 | 315.5803 | 317.5736 | 8.9838 | 386.6969 | 207.3699
5.7329 | 414.9023 | 315.4753 | 317.7328 | 8.9818 | 386.8832 | 207.4512
5.7354 | 415.0925 | 315.6383 | 317.6332 | 8.9811 | 386.8152 | 207.5462
5.7384 | 415.0278 | 315.7213 | 317.5286 | 8.9753 | 386.6999 | 207.5139
5.7409 | 415.1424 | 315.5763 | 317.7118 | 8.9734 | 386.9022 | 207.5712
5.7439 | 415.1788 | 315.6053 | 317.6949 | 8.9694 | 386.8914 | 207.5894
5.7466 | 415.1411 | 315.5843 | 317.7034 | 8.9646 | 386.8935 | 207.5705
5.7492 | 415.2297 | 315.4953 | 317.8219 | 8.962 | 387.0269 | 207.6149
5.7517 | 415.3443 | 315.2753 | 318.0801 | 8.9602 | 387.3042 | 207.6722
5.7546 | 415.3305 | 314.8903 | 318.4605 | 8.9554 | 387.6823 | 207.6653
5.7572 | 415.3184 | 315.0363 | 318.3105 | 8.9512 | 387.5302 | 207.6592
5.7598 | 415.4071 | 315.2523 | 318.124 | 8.9486 | 387.3585 | 207.7035
5.7624 | 415.4957 | 315.0493 | 318.3566 | 8.9461 | 387.6058 | 207.7478
5.7649 | 415.5597 | 315.2413 | 318.1859 | 8.9433 | 387.4459 | 207.7799
5.7675 | 415.6231 | 315.4943 | 317.954 | 8.9404 | 387.2245 | 207.8115
5.7702 | 415.6612 | 315.1583 | 318.3027 | 8.9369 | 387.5796 | 207.8306
5.7727 | 415.7 | 315.3713 | 318.1027 | 8.9338 | 387.386 | 207.85
5.7751 | 415.7643 | 315.1003 | 318.3951 | 8.9311 | 387.6892 | 207.8822
5.7776 | 415.727 | 315.0673 | 318.4157 | 8.9265 | 387.7035 | 207.8635
5.7803 | 415.8156 | 314.8743 | 318.6382 | 8.924 | 387.9408 | 207.9078
5.7827 | 415.8547 | 315.4843 | 318.0412 | 8.921 | 387.3503 | 207.9273
5.7854 | 415.9177 | 315.1853 | 318.3612 | 8.9179 | 387.6808 | 207.9588
5.7879 | 415.8803 | 315.0703 | 318.4638 | 8.9133 | 387.7771 | 207.9401
5.7906 | 415.9941 | 315.4943 | 318.0777 | 8.9112 | 387.4101 | 207.9971
5.793 | 416.0585 | 315.5733 | 318.0202 | 8.9086 | 387.3632 | 208.0292
5.796 | 416.1955 | 315.5113 | 318.1278 | 8.9063 | 387.4937 | 208.0977
5.7987 | 416.3851 | 315.2583 | 318.444 | 8.9055 | 387.8415 | 208.1925
5.8015 | 416.3968 | 315.4803 | 318.2259 | 8.9013 | 387.6254 | 208.1984
5.8043 | 416.4847 | 315.3973 | 318.3382 | 8.8986 | 387.7524 | 208.2424
5.807 | 416.5729 | 315.4483 | 318.3166 | 8.8959 | 387.7455 | 208.2865
5.8094 | 416.612 | 315.1533 | 318.6247 | 8.8929 | 388.06 | 208.306
5.8121 | 416.6753 | 315.6883 | 318.1108 | 8.89 | 387.5566 | 208.3376
5.8147 | 416.7133 | 314.9953 | 318.8164 | 8.8866 | 388.2686 | 208.3566
5.8175 | 416.725 | 315.0093 | 318.8063 | 8.8825 | 388.2605 | 208.3625
5.8199 | 416.8907 | 315.6473 | 318.2236 | 8.8817 | 387.7053 | 208.4453
5.8227 | 416.9782 | 315.4953 | 318.4047 | 8.8789 | 387.9011 | 208.4891
5.8254 | 416.9657 | 315.1933 | 318.7026 | 8.8747 | 388.1968 | 208.4828
5.8279 | 417.0545 | 315.2583 | 318.6672 | 8.8723 | 388.1763 | 208.5273
5.8305 | 417.2191 | 315.3193 | 318.661 | 8.8712 | 388.1976 | 208.6096
5.833 | 417.308 | 315.2703 | 318.7397 | 8.8689 | 388.291 | 208.654
5.8356 | 417.2706 | 315.3253 | 318.6722 | 8.8643 | 388.2173 | 208.6353
5.8379 | 417.3604 | 315.1953 | 318.8321 | 8.8623 | 388.3922 | 208.6802
5.8405 | 417.3735 | 315.2433 | 318.7885 | 8.8587 | 388.3508 | 208.6868
5.843 | 417.4371 | 315.4193 | 318.6337 | 8.8559 | 388.2066 | 208.7186
5.8454 | 417.4765 | 314.8823 | 319.1838 | 8.853 | 388.7632 | 208.7382
5.8479 | 417.5401 | 314.7613 | 319.326 | 8.8502 | 388.916 | 208.77
5.8505 | 417.5784 | 315.2663 | 318.8338 | 8.847 | 388.4302 | 208.7892
5.8531 | 417.7682 | 315.2363 | 318.9271 | 8.8464 | 388.5551 | 208.8841
5.8555 | 417.7059 | 315.4673 | 318.6753 | 8.8416 | 388.2929 | 208.8529
5.858 | 417.8711 | 315.3843 | 318.8134 | 8.8407 | 388.4585 | 208.9355
5.8603 | 417.9609 | 315.6253 | 318.6023 | 8.8387 | 388.2625 | 208.9805
5.8631 | 417.9729 | 315.1523 | 319.0793 | 8.8348 | 388.7415 | 208.9865
5.8654 | 418.0123 | 314.8393 | 319.4054 | 8.8319 | 389.0741 | 209.0061
5.8679 | 418.0004 | 314.9663 | 319.2745 | 8.828 | 388.9412 | 209.0002
5.8708 | 418.0622 | 314.9273 | 319.3341 | 8.8246 | 389.0111 | 209.0311
5.8729 | 418.0522 | 314.8063 | 319.4517 | 8.8213 | 389.1271 | 209.0261
5.8756 | 418.0649 | 315.0833 | 319.179 | 8.8175 | 388.8564 | 209.0324
5.8782 | 418.0523 | 315.2513 | 319.0068 | 8.8134 | 388.6822 | 209.0262
5.8807 | 418.0657 | 314.8503 | 319.4122 | 8.8099 | 389.0899 | 209.0329
5.883 | 418.1808 | 314.4673 | 319.8336 | 8.8083 | 389.5304 | 209.0904
5.8855 | 418.2446 | 314.7753 | 319.5469 | 8.8057 | 389.2543 | 209.1223
5.8881 | 418.3586 | 314.3733 | 319.9869 | 8.8038 | 389.7133 | 209.1793
5.8909 | 418.4207 | 314.9553 | 319.4256 | 8.8006 | 389.1624 | 209.2104
5.8936 | 418.4334 | 315.1643 | 319.2208 | 8.7969 | 388.9597 | 209.2167
5.896 | 418.4973 | 314.5773 | 319.8291 | 8.7943 | 389.5786 | 209.2486
5.8987 | 418.5348 | 314.8063 | 319.6126 | 8.7909 | 389.3684 | 209.2674
5.9012 | 418.523 | 314.8983 | 319.5167 | 8.787 | 389.2705 | 209.2615
5.9039 | 418.6615 | 314.6393 | 319.8218 | 8.7853 | 389.5987 | 209.3307
5.9066 | 418.7243 | 314.6153 | 319.8668 | 8.7823 | 389.6541 | 209.3621
5.9094 | 418.7867 | 314.5523 | 319.9506 | 8.7792 | 389.7484 | 209.3934
5.9118 | 418.9013 | 315.1613 | 319.3798 | 8.7776 | 389.1967 | 209.4507
5.9147 | 419.0643 | 314.7013 | 319.8941 | 8.7761 | 389.7382 | 209.5322
5.9173 | 419.1022 | 314.9023 | 319.7057 | 8.7729 | 389.5561 | 209.5511
5.9196 | 419.1415 | 314.5773 | 320.0438 | 8.7701 | 389.9007 | 209.5707
5.9226 | 419.2785 | 314.5743 | 320.0925 | 8.7679 | 389.9723 | 209.6393
5.9254 | 419.3157 | 314.6723 | 320.0069 | 8.7645 | 389.8929 | 209.6579
5.9281 | 419.3785 | 314.7733 | 319.9268 | 8.7615 | 389.8232 | 209.6892
5.9305 | 419.4174 | 314.2113 | 320.5018 | 8.7586 | 390.4047 | 209.7087
5.9332 | 419.4553 | 314.4993 | 320.2264 | 8.7554 | 390.1356 | 209.7276
5.9357 | 419.4935 | 314.3813 | 320.3572 | 8.7522 | 390.2727 | 209.7467
5.9384 | 419.6574 | 314.3963 | 320.3968 | 8.7511 | 390.3397 | 209.8287
5.9408 | 419.5951 | 314.3253 | 320.447 | 8.7464 | 390.3796 | 209.7976
5.9433 | 419.634 | 314.3173 | 320.468 | 8.7435 | 390.407 | 209.817
5.9459 | 419.6971 | 314.1573 | 320.649 | 8.7407 | 390.5985 | 209.8485
5.9486 | 419.785 | 313.9533 | 320.8823 | 8.7382 | 390.8465 | 209.8925
5.9512 | 419.7977 | 314.1863 | 320.6536 | 8.7346 | 390.6198 | 209.8988
5.9535 | 419.8625 | 314.2983 | 320.5632 | 8.7323 | 390.5402 | 209.9312
5.956 | 419.9259 | 314.2223 | 320.6603 | 8.7296 | 390.6479 | 209.9629
5.9586 | 419.9641 | 314.3753 | 320.52 | 8.7265 | 390.514 | 209.982
5.9612 | 420.0022 | 314.2153 | 320.6927 | 8.7234 | 390.6931 | 210.0011
5.9635 | 420.0919 | 314.5093 | 320.4286 | 8.7215 | 390.444 | 210.046
5.9661 | 420.1049 | 314.2753 | 320.667 | 8.718 | 390.6844 | 210.0524
5.9685 | 420.1437 | 314.0933 | 320.8619 | 8.7151 | 390.8859 | 210.0719
5.971 | 420.2327 | 314.1993 | 320.7856 | 8.713 | 390.8243 | 210.1163
5.9734 | 420.246 | 314.4263 | 320.563 | 8.7096 | 390.604 | 210.123
5.976 | 420.3094 | 314.0843 | 320.9261 | 8.7069 | 390.9777 | 210.1547
5.9786 | 420.4736 | 313.9813 | 321.0839 | 8.7059 | 391.1628 | 210.2368
5.9812 | 420.5618 | 314.2343 | 320.8603 | 8.7036 | 390.9539 | 210.2809
5.9838 | 420.7008 | 313.9143 | 321.2266 | 8.7022 | 391.3434 | 210.3504
5.9864 | 420.7386 | 314.3613 | 320.7922 | 8.699 | 390.9153 | 210.3693
5.9887 | 420.803 | 314.0793 | 321.0957 | 8.6967 | 391.2295 | 210.4015
5.9916 | 420.8398 | 314.2773 | 320.9099 | 8.6931 | 391.0499 | 210.4199
5.9941 | 420.8779 | 314.0573 | 321.1426 | 8.6901 | 391.2889 | 210.4389
5.9966 | 420.8912 | 314.0373 | 321.1671 | 8.6867 | 391.3156 | 210.4456
5.9991 | 421.0305 | 314.1673 | 321.0835 | 8.6854 | 391.2552 | 210.5152
6.0019 | 421.0676 | 314.3763 | 320.8869 | 8.682 | 391.0648 | 210.5338
6.0044 | 421.1564 | 314.1963 | 321.0965 | 8.6799 | 391.2892 | 210.5782
6.0069 | 421.1949 | 314.1523 | 321.1533 | 8.6769 | 391.3525 | 210.5975
6.0093 | 421.2337 | 313.9963 | 321.3222 | 8.6741 | 391.5279 | 210.6169
6.0117 | 421.3226 | 313.6753 | 321.6729 | 8.672 | 391.8933 | 210.6613
6.0142 | 421.5375 | 313.9243 | 321.4955 | 8.672 | 391.7517 | 210.7687
6.0169 | 421.6256 | 313.7093 | 321.7399 | 8.6696 | 392.0108 | 210.8128
6.0193 | 421.488 | 313.7143 | 321.689 | 8.6639 | 391.937 | 210.744
6.0217 | 421.6276 | 313.9393 | 321.5105 | 8.6627 | 391.7818 | 210.8138
6.0242 | 421.6661 | 314.0463 | 321.4164 | 8.6598 | 391.694 | 210.833
6.0267 | 421.7546 | 314.1133 | 321.3789 | 8.6576 | 391.6713 | 210.8773
6.0294 | 421.8427 | 313.8073 | 321.7142 | 8.6553 | 392.0214 | 210.9214
6.0318 | 421.9067 | 313.7673 | 321.7756 | 8.6529 | 392.0933 | 210.9533
6.0343 | 421.9448 | 313.9773 | 321.5783 | 8.6498 | 391.9024 | 210.9724
6.0365 | 422.035 | 314.1293 | 321.4563 | 8.6482 | 391.7955 | 211.0175
6.0391 | 422.1235 | 313.5623 | 322.0528 | 8.646 | 392.4067 | 211.0617
6.0415 | 422.1874 | 313.6443 | 321.9921 | 8.6436 | 392.3567 | 211.0937
6.0442 | 422.2752 | 314.0113 | 321.6544 | 8.6412 | 392.0336 | 211.1376
6.0464 | 422.3402 | 314.1643 | 321.5231 | 8.6391 | 391.9131 | 211.1701
6.0491 | 422.3272 | 313.7373 | 321.9457 | 8.635 | 392.3336 | 211.1636
6.0515 | 422.3659 | 313.6563 | 322.0396 | 8.6322 | 392.434 | 211.183
6.0539 | 422.4551 | 313.5673 | 322.1584 | 8.6303 | 392.5675 | 211.2275
6.0563 | 422.4186 | 313.7143 | 321.9992 | 8.6263 | 392.4023 | 211.2093
6.0587 | 422.5074 | 313.6363 | 322.1068 | 8.6243 | 392.5247 | 211.2537
6.061 | 422.5217 | 313.7423 | 322.0056 | 8.6213 | 392.4258 | 211.2608
6.0634 | 422.5352 | 313.6093 | 322.1431 | 8.6181 | 392.5656 | 211.2676
6.0659 | 422.6492 | 313.5873 | 322.2031 | 8.6164 | 392.6446 | 211.3246
6.0686 | 422.7873 | 313.6423 | 322.1941 | 8.6149 | 392.6586 | 211.3936
6.0708 | 422.9026 | 313.7213 | 322.1535 | 8.6136 | 392.6373 | 211.4513
6.0733 | 423.0166 | 313.7063 | 322.2065 | 8.612 | 392.7093 | 211.5083
6.0756 | 423.0812 | 313.9143 | 322.0201 | 8.6099 | 392.5336 | 211.5406
6.0782 | 423.0433 | 313.5833 | 322.3384 | 8.6055 | 392.8457 | 211.5217
6.0807 | 423.1572 | 313.7773 | 322.1824 | 8.6039 | 392.7086 | 211.5786
6.0832 | 423.0949 | 313.5693 | 322.3696 | 8.5993 | 392.8854 | 211.5474
6.0857 | 423.1077 | 314.3393 | 321.6039 | 8.5959 | 392.1219 | 211.5539
6.0881 | 423.2223 | 313.9383 | 322.0431 | 8.5945 | 392.5802 | 211.6112
6.0906 | 423.1848 | 313.8553 | 322.1136 | 8.5903 | 392.6444 | 211.5924
6.093 | 423.299 | 313.6883 | 322.3187 | 8.5887 | 392.8685 | 211.6495
6.0955 | 423.3374 | 313.1833 | 322.8365 | 8.5859 | 393.3927 | 211.6687
6.0982 | 423.4251 | 313.5333 | 322.5157 | 8.5835 | 393.0865 | 211.7125
6.1006 | 423.5145 | 313.4153 | 322.6635 | 8.5817 | 393.2492 | 211.7572
6.1029 | 423.7298 | 313.5103 | 322.6403 | 8.5819 | 393.2619 | 211.8649
6.1058 | 423.7912 | 313.3373 | 322.8337 | 8.5788 | 393.4656 | 211.8956
6.1084 | 423.7788 | 313.1333 | 323.0336 | 8.575 | 393.6634 | 211.8894
6.1109 | 423.8423 | 312.9003 | 323.2878 | 8.5726 | 393.9281 | 211.9211
6.1132 | 423.9065 | 312.8963 | 323.3132 | 8.5703 | 393.9643 | 211.9533
6.116 | 423.8931 | 313.2053 | 322.9997 | 8.5662 | 393.6485 | 211.9465
6.1185 | 423.9562 | 313.1933 | 323.0327 | 8.5637 | 393.6921 | 211.9781
6.1211 | 423.969 | 313.0773 | 323.153 | 8.5603 | 393.8145 | 211.9845
6.1237 | 423.9818 | 312.9643 | 323.2703 | 8.5569 | 393.9339 | 211.9909
6.1264 | 424.0191 | 313.3483 | 322.8987 | 8.5538 | 393.5685 | 212.0095
6.1288 | 424.1081 | 313.1723 | 323.1044 | 8.5519 | 393.789 | 212.054
6.1313 | 424.1712 | 313.0163 | 323.2814 | 8.5493 | 393.9766 | 212.0856
6.1341 | 424.2836 | 313.5673 | 322.7679 | 8.5473 | 393.4818 | 212.1418
6.1364 | 424.3226 | 313.1973 | 323.1509 | 8.5447 | 393.8713 | 212.1613
6.1392 | 424.3599 | 313.2703 | 323.0903 | 8.5415 | 393.8169 | 212.1799
6.1419 | 424.4474 | 313.1373 | 323.2525 | 8.5392 | 393.9937 | 212.2237
6.1443 | 424.4354 | 313.2003 | 323.1855 | 8.5355 | 393.9247 | 212.2177
6.1465 | 424.5003 | 313.2403 | 323.1671 | 8.5335 | 393.9171 | 212.2501
6.149 | 424.614 | 313.1463 | 323.299 | 8.5319 | 394.068 | 212.307
6.1515 | 424.7278 | 313.2923 | 323.1909 | 8.5303 | 393.9789 | 212.3639
6.1541 | 424.6647 | 313.1023 | 323.3599 | 8.5256 | 394.1374 | 212.3324
6.1563 | 424.7551 | 312.7183 | 323.774 | 8.5242 | 394.5666 | 212.3776
6.159 | 424.8926 | 312.9923 | 323.5459 | 8.5226 | 394.3613 | 212.4463
6.1613 | 424.932 | 312.7253 | 323.826 | 8.5201 | 394.648 | 212.466
6.164 | 424.9943 | 312.7873 | 323.7848 | 8.5173 | 394.6172 | 212.4972
6.1664 | 425.0833 | 312.7733 | 323.8284 | 8.5155 | 394.6756 | 212.5416
6.1688 | 425.147 | 312.9283 | 323.6947 | 8.5132 | 394.5525 | 212.5735
6.1712 | 425.2108 | 313.1363 | 323.5079 | 8.5109 | 394.3764 | 212.6054
6.174 | 425.2477 | 312.6733 | 323.9832 | 8.5076 | 394.8578 | 212.6238
6.1764 | 425.1353 | 312.6113 | 324.0078 | 8.5025 | 394.8637 | 212.5677
6.1786 | 425.2001 | 312.7463 | 323.8944 | 8.5005 | 394.7611 | 212.6001
6.1813 | 425.2377 | 312.3733 | 324.2799 | 8.4975 | 395.1528 | 212.6188
6.1837 | 425.2763 | 312.4953 | 324.1708 | 8.4948 | 395.0501 | 212.6381
6.1859 | 425.3663 | 312.4243 | 324.2718 | 8.4933 | 395.1661 | 212.6831
6.1884 | 425.4796 | 312.5003 | 324.2335 | 8.4916 | 395.1468 | 212.7398
6.1905 | 425.4442 | 312.8133 | 323.9087 | 8.4881 | 394.8161 | 212.7221
6.1933 | 425.481 | 312.3023 | 324.432 | 8.4849 | 395.3455 | 212.7405
6.1953 | 425.6726 | 312.4083 | 324.3899 | 8.4853 | 395.3353 | 212.8363
6.1979 | 425.5844 | 312.4673 | 324.3015 | 8.4803 | 395.2322 | 212.7922
6.2003 | 425.5726 | 312.3693 | 324.3955 | 8.4768 | 395.3243 | 212.7863
6.2025 | 425.5871 | 312.6373 | 324.1324 | 8.474 | 395.0636 | 212.7936
6.2051 | 425.5747 | 312.3983 | 324.3672 | 8.4703 | 395.2964 | 212.7874
6.2076 | 425.6129 | 312.4243 | 324.354 | 8.4675 | 395.2895 | 212.8065
6.2098 | 425.728 | 313.0323 | 323.7843 | 8.4664 | 394.739 | 212.864
6.2122 | 425.7163 | 312.5393 | 324.2734 | 8.4629 | 395.2261 | 212.8581
6.2146 | 425.7549 | 312.6033 | 324.2223 | 8.4603 | 395.1814 | 212.8774
6.2171 | 425.8685 | 312.6493 | 324.2142 | 8.4587 | 395.1923 | 212.9343
6.2197 | 425.8809 | 312.9573 | 323.9103 | 8.4553 | 394.8904 | 212.9404
6.2221 | 425.9446 | 313.1363 | 323.7525 | 8.4531 | 394.7433 | 212.9723
6.2247 | 426.1081 | 312.8333 | 324.11 | 8.4522 | 395.1281 | 213.0541
6.2272 | 426.0957 | 312.7153 | 324.2239 | 8.4486 | 395.2398 | 213.0478
6.2299 | 426.2086 | 313.1933 | 323.7835 | 8.4468 | 394.8183 | 213.1043
6.2325 | 426.2461 | 312.7833 | 324.206 | 8.4438 | 395.247 | 213.123
6.235 | 426.2088 | 313.0243 | 323.9526 | 8.4399 | 394.9874 | 213.1044
6.2378 | 426.2955 | 312.9483 | 324.0575 | 8.4374 | 395.1068 | 213.1478
6.2404 | 426.3836 | 312.9393 | 324.0959 | 8.4354 | 395.1598 | 213.1918
6.2431 | 426.3202 | 312.9873 | 324.0267 | 8.4307 | 395.0801 | 213.1601
6.2454 | 426.3591 | 312.8083 | 324.2187 | 8.4282 | 395.2785 | 213.1795
6.2481 | 426.4716 | 312.6653 | 324.3992 | 8.4263 | 395.4778 | 213.2358
6.2507 | 426.4843 | 313.3653 | 323.7034 | 8.4231 | 394.7841 | 213.2421
6.2534 | 426.5968 | 312.5563 | 324.5499 | 8.4212 | 395.6494 | 213.2984
6.2561 | 426.6841 | 313.0153 | 324.12 | 8.419 | 395.2341 | 213.3421
6.2587 | 426.7216 | 312.9333 | 324.2145 | 8.416 | 395.3348 | 213.3608
6.2616 | 426.7077 | 312.3163 | 324.8269 | 8.412 | 395.9448 | 213.3538
6.2641 | 426.7204 | 312.5363 | 324.6111 | 8.4087 | 395.7312 | 213.3602
6.267 | 426.7065 | 312.2593 | 324.8835 | 8.4047 | 396.0012 | 213.3532
6.2693 | 426.8207 | 312.1613 | 325.0196 | 8.4034 | 396.1564 | 213.4104
6.2723 | 426.8819 | 312.3323 | 324.869 | 8.4004 | 396.0159 | 213.4409
6.275 | 426.8435 | 312.5433 | 324.6452 | 8.3962 | 395.7858 | 213.4218
6.2775 | 426.9316 | 312.8223 | 324.3955 | 8.3942 | 395.5508 | 213.4658
6.2801 | 426.9694 | 312.4623 | 324.7681 | 8.3914 | 395.9297 | 213.4847
6.2828 | 427.0064 | 312.4753 | 324.7675 | 8.3883 | 395.9352 | 213.5032
6.2854 | 427.0941 | 312.4933 | 324.7787 | 8.3862 | 395.9611 | 213.5471
6.2882 | 427.1057 | 312.1873 | 325.0886 | 8.3827 | 396.2728 | 213.5528
6.2908 | 427.0932 | 312.4733 | 324.7984 | 8.3791 | 395.9806 | 213.5466
6.2932 | 427.2071 | 312.2303 | 325.0794 | 8.3777 | 396.2805 | 213.6035
6.296 | 427.2183 | 312.6523 | 324.6611 | 8.3741 | 395.8641 | 213.6091
6.2984 | 427.2316 | 312.2253 | 325.0925 | 8.3711 | 396.2978 | 213.6158
6.301 | 427.3196 | 312.2373 | 325.1099 | 8.3691 | 396.3298 | 213.6598
6.3036 | 427.4073 | 312.2653 | 325.1111 | 8.367 | 396.3456 | 213.7036
6.3061 | 427.4203 | 312.3353 | 325.0454 | 8.3639 | 396.2821 | 213.7101
6.3087 | 427.6084 | 312.3793 | 325.0641 | 8.3634 | 396.3322 | 213.8042
6.3114 | 427.7961 | 312.1343 | 325.3717 | 8.3628 | 396.6711 | 213.8981
6.314 | 427.7836 | 312.5443 | 324.9575 | 8.3592 | 396.2548 | 213.8918
6.3166 | 427.9219 | 312.3663 | 325.1816 | 8.358 | 396.5019 | 213.9609
6.3194 | 428.0335 | 312.2673 | 325.3178 | 8.356 | 396.6568 | 214.0168
6.3217 | 428.0727 | 312.2543 | 325.3439 | 8.3536 | 396.6893 | 214.0363
6.3244 | 428.185 | 311.9323 | 325.7033 | 8.3518 | 397.0675 | 214.0925
6.3269 | 428.2227 | 312.1123 | 325.5359 | 8.349 | 396.9064 | 214.1114
6.3296 | 428.3103 | 312.1243 | 325.5531 | 8.347 | 396.9382 | 214.1552
6.332 | 428.3233 | 312.2663 | 325.4154 | 8.3439 | 396.8026 | 214.1616
6.3345 | 428.4116 | 312.1223 | 325.5889 | 8.342 | 396.9908 | 214.2058
6.337 | 428.3743 | 312.2093 | 325.4894 | 8.3381 | 396.8851 | 214.1871
6.3396 | 428.5124 | 311.7353 | 326.0095 | 8.337 | 397.4282 | 214.2562
6.342 | 428.6011 | 311.8563 | 325.918 | 8.3352 | 397.3515 | 214.3005
6.3445 | 428.6894 | 312.0793 | 325.7245 | 8.3333 | 397.1727 | 214.3447
6.3471 | 428.7267 | 312.4373 | 325.3789 | 8.3304 | 396.8333 | 214.3633
6.3496 | 428.815 | 311.9993 | 325.8463 | 8.3286 | 397.3155 | 214.4075
6.3521 | 428.8024 | 312.0703 | 325.7711 | 8.325 | 397.2382 | 214.4012
6.3546 | 428.8656 | 312.1973 | 325.6652 | 8.3228 | 397.1428 | 214.4328
6.3571 | 428.9538 | 312.0943 | 325.7976 | 8.3209 | 397.2899 | 214.4769
6.3596 | 428.9416 | 312.2933 | 325.5945 | 8.3174 | 397.0848 | 214.4708
6.3622 | 428.9542 | 312.3673 | 325.5247 | 8.3143 | 397.0171 | 214.4771
6.3643 | 429.0442 | 311.5153 | 326.4067 | 8.3129 | 397.9141 | 214.5221
6.3669 | 429.0062 | 311.6643 | 326.2451 | 8.3089 | 397.7461 | 214.5031
6.3693 | 429.0195 | 312.4763 | 325.4375 | 8.306 | 396.9408 | 214.5098
6.372 | 429.0568 | 312.1833 | 325.7429 | 8.3031 | 397.2524 | 214.5284
6.3747 | 429.0435 | 312.2043 | 325.7175 | 8.2994 | 397.2248 | 214.5218
6.3769 | 429.183 | 312.3693 | 325.599 | 8.2986 | 397.1295 | 214.5915
6.3796 | 429.2451 | 311.8943 | 326.0947 | 8.2961 | 397.6355 | 214.6225
6.3819 | 429.3344 | 311.5003 | 326.5185 | 8.2945 | 398.0742 | 214.6672
6.3846 | 429.2709 | 311.5983 | 326.3993 | 8.29 | 397.9444 | 214.6354
6.3869 | 429.31 | 312.2593 | 325.7513 | 8.2877 | 397.303 | 214.655
6.3896 | 429.2716 | 311.7353 | 326.2625 | 8.2836 | 397.8078 | 214.6358
6.3921 | 429.3092 | 311.8183 | 326.1921 | 8.2809 | 397.7436 | 214.6546
6.3946 | 429.3723 | 311.7973 | 326.2341 | 8.2786 | 397.7962 | 214.6862
6.3972 | 429.4598 | 311.6183 | 326.4423 | 8.2766 | 398.0189 | 214.7299
6.3996 | 429.4734 | 312.0023 | 326.0628 | 8.2738 | 397.6417 | 214.7367
6.4021 | 429.6114 | 311.5103 | 326.6008 | 8.2726 | 398.2027 | 214.8057
6.4046 | 429.5996 | 311.7933 | 326.3139 | 8.2693 | 397.9138 | 214.7998
6.4073 | 429.6867 | 311.8123 | 326.3239 | 8.2672 | 397.9383 | 214.8433
6.4095 | 429.7512 | 311.4413 | 326.7164 | 8.2654 | 398.3416 | 214.8756
6.4122 | 429.7379 | 311.5453 | 326.608 | 8.2617 | 398.231 | 214.869
6.4146 | 429.701 | 311.3843 | 326.7567 | 8.258 | 398.3735 | 214.8505
6.4171 | 429.7637 | 311.4713 | 326.6906 | 8.2557 | 398.3178 | 214.8818
6.4196 | 429.7515 | 311.3523 | 326.8055 | 8.2523 | 398.4307 | 214.8757
6.4218 | 429.7909 | 311.4913 | 326.6796 | 8.2501 | 398.3114 | 214.8954
6.4244 | 429.9288 | 311.5043 | 326.7126 | 8.249 | 398.3674 | 214.9644
6.4267 | 429.8672 | 311.5473 | 326.6491 | 8.245 | 398.2936 | 214.9336
6.4293 | 429.9298 | 311.6163 | 326.6009 | 8.2427 | 398.2559 | 214.9649
6.4318 | 429.9674 | 311.6773 | 326.5525 | 8.24 | 398.2137 | 214.9837
6.4342 | 430.0559 | 311.7523 | 326.507 | 8.2383 | 398.183 | 215.028
6.4367 | 430.119 | 311.7143 | 326.566 | 8.2361 | 398.2525 | 215.0595
6.4393 | 430.2318 | 311.9953 | 326.3226 | 8.2346 | 398.0279 | 215.1159
6.4418 | 430.2698 | 312.0013 | 326.3293 | 8.232 | 398.0409 | 215.1349
6.4444 | 430.2819 | 311.3703 | 326.9643 | 8.2288 | 398.6779 | 215.1409
6.4467 | 430.2958 | 311.6173 | 326.7219 | 8.2261 | 398.4379 | 215.1479
6.4494 | 430.3825 | 311.6213 | 326.7468 | 8.2239 | 398.4772 | 215.1912
6.4519 | 430.4706 | 311.5203 | 326.8772 | 8.2221 | 398.6223 | 215.2353
6.4546 | 430.5329 | 311.4613 | 326.957 | 8.2197 | 398.7124 | 215.2664
6.4569 | 430.6217 | 311.2243 | 327.2236 | 8.2181 | 398.9938 | 215.3108
6.4595 | 430.7341 | 311.2483 | 327.237 | 8.2165 | 399.0261 | 215.3671
6.4622 | 430.8215 | 311.6483 | 326.8662 | 8.2145 | 398.6697 | 215.4107
6.4648 | 430.9339 | 311.6173 | 326.9346 | 8.2129 | 398.757 | 215.467
6.4673 | 431.0216 | 312.0203 | 326.5609 | 8.211 | 398.3978 | 215.5108
6.4698 | 431.0595 | 311.4313 | 327.1625 | 8.2085 | 399.0058 | 215.5298
6.4725 | 431.0967 | 311.4083 | 327.1979 | 8.2057 | 399.0474 | 215.5484
6.4747 | 431.236 | 311.4363 | 327.2163 | 8.205 | 399.089 | 215.618
6.4774 | 431.223 | 311.3463 | 327.302 | 8.2015 | 399.1725 | 215.6115
6.4798 | 431.2362 | 311.5243 | 327.1284 | 8.1986 | 399.0011 | 215.6181
6.4822 | 431.3246 | 311.4763 | 327.2059 | 8.1969 | 399.0933 | 215.6623
6.4844 | 431.3389 | 311.5623 | 327.1246 | 8.1944 | 399.0144 | 215.6694
6.4869 | 431.4265 | 311.1723 | 327.5438 | 8.1925 | 399.4483 | 215.7133
6.4894 | 431.4143 | 311.3703 | 327.3418 | 8.1892 | 399.2441 | 215.7071
6.4919 | 431.5274 | 311.4923 | 327.2575 | 8.1878 | 399.1787 | 215.7637
6.4942 | 431.5409 | 311.6713 | 327.083 | 8.185 | 399.0064 | 215.7704
6.4969 | 431.6031 | 311.4933 | 327.2817 | 8.1827 | 399.2155 | 215.8015
6.4995 | 431.6904 | 311.4273 | 327.3768 | 8.1807 | 399.3252 | 215.8452
6.5018 | 431.7795 | 311.4643 | 327.3695 | 8.1792 | 399.3327 | 215.8897
6.5044 | 431.7915 | 311.2223 | 327.6155 | 8.1761 | 399.5808 | 215.8958
6.5067 | 431.9053 | 311.3323 | 327.5434 | 8.1749 | 399.5277 | 215.9527
6.5093 | 431.8676 | 311.4893 | 327.3739 | 8.1711 | 399.3518 | 215.9338
6.5119 | 431.9047 | 311.7233 | 327.1522 | 8.1684 | 399.1364 | 215.9524
6.5141 | 432.0443 | 311.3463 | 327.5758 | 8.1678 | 399.5832 | 216.0222
6.5168 | 432.0313 | 311.0783 | 327.8394 | 8.1643 | 399.8446 | 216.0156
6.5192 | 432.0441 | 311.2083 | 327.7137 | 8.1614 | 399.721 | 216.022
6.5215 | 432.1833 | 310.8883 | 328.0801 | 8.1607 | 400.1106 | 216.0916
6.5237 | 432.1975 | 311.1103 | 327.8628 | 8.1581 | 399.8957 | 216.0987
6.5263 | 432.2346 | 311.0923 | 327.8932 | 8.1554 | 399.9323 | 216.1173
6.5288 | 432.3727 | 311.4663 | 327.5652 | 8.1544 | 399.6273 | 216.1863
6.5314 | 432.5104 | 311.3893 | 327.6881 | 8.1533 | 399.7732 | 216.2552
6.5339 | 432.4476 | 311.2703 | 327.7862 | 8.1492 | 399.8608 | 216.2238
6.5362 | 432.4614 | 311.1893 | 327.8718 | 8.1466 | 399.9487 | 216.2307
6.5385 | 432.5254 | 310.8903 | 328.1921 | 8.1447 | 400.2797 | 216.2627
6.5407 | 432.4895 | 311.2393 | 327.8312 | 8.1415 | 399.9127 | 216.2447
6.5437 | 432.5749 | 311.1053 | 327.9936 | 8.139 | 400.0894 | 216.2874
6.5461 | 432.6378 | 311.1803 | 327.9396 | 8.1369 | 400.0459 | 216.3189
6.5486 | 432.5757 | 311.5183 | 327.5809 | 8.133 | 399.6769 | 216.2879
6.551 | 432.5387 | 311.3473 | 327.7396 | 8.1294 | 399.8293 | 216.2693
6.5534 | 432.5518 | 311.1133 | 327.9779 | 8.1266 | 400.0699 | 216.2759
6.5559 | 432.6147 | 311.3413 | 327.7709 | 8.1245 | 399.8733 | 216.3073
6.5587 | 432.7008 | 311.2423 | 327.8986 | 8.1223 | 400.0154 | 216.3504
6.561 | 432.8649 | 311.2273 | 327.9683 | 8.122 | 400.1125 | 216.4325
6.5638 | 432.7008 | 310.9863 | 328.1546 | 8.116 | 400.2714 | 216.3504
6.5666 | 432.7619 | 311.1123 | 328.049 | 8.1134 | 400.1759 | 216.3809
6.5689 | 432.8004 | 311.1783 | 327.9958 | 8.1111 | 400.1292 | 216.4002
6.5715 | 432.8128 | 311.0823 | 328.0959 | 8.1082 | 400.2314 | 216.4064
6.5739 | 432.9261 | 311.3383 | 327.8777 | 8.1069 | 400.032 | 216.463
6.5768 | 432.8618 | 310.7993 | 328.3953 | 8.1024 | 400.5389 | 216.4309
6.579 | 432.851 | 310.9293 | 328.2617 | 8.0995 | 400.4035 | 216.4255
6.5818 | 432.9871 | 311.0663 | 328.17 | 8.0981 | 400.3346 | 216.4936
6.5844 | 433.0242 | 311.1723 | 328.0764 | 8.0954 | 400.2471 | 216.5121
6.5869 | 433.0874 | 310.7993 | 328.4705 | 8.0934 | 400.6517 | 216.5437
6.5895 | 433.1745 | 310.7833 | 328.5155 | 8.0915 | 400.7112 | 216.5872
6.5918 | 433.3636 | 310.8713 | 328.4905 | 8.0916 | 400.7178 | 216.6818
6.5943 | 433.3259 | 311.0293 | 328.32 | 8.0879 | 400.5409 | 216.6629
6.5969 | 433.5132 | 311.0883 | 328.3234 | 8.0875 | 400.5756 | 216.7566
6.5994 | 433.5763 | 311.0523 | 328.3804 | 8.0855 | 400.6432 | 216.7882
6.6019 | 433.5636 | 311.0913 | 328.3372 | 8.0822 | 400.5978 | 216.7818
6.6045 | 433.601 | 311.0393 | 328.4017 | 8.0796 | 400.6685 | 216.8005
6.6069 | 433.589 | 310.8613 | 328.5757 | 8.0765 | 400.8405 | 216.7945
6.6093 | 433.6272 | 310.4253 | 329.0244 | 8.0741 | 401.2956 | 216.8136
6.6119 | 433.6391 | 310.6273 | 328.8264 | 8.0711 | 401.0996 | 216.8196
6.6146 | 433.6511 | 310.8193 | 328.6384 | 8.0681 | 400.9135 | 216.8255
6.6167 | 433.7908 | 310.7583 | 328.7459 | 8.0676 | 401.0444 | 216.8954
6.6192 | 433.8035 | 310.9163 | 328.5922 | 8.0647 | 400.8927 | 216.9017
6.6218 | 433.8906 | 310.5133 | 329.0242 | 8.0629 | 401.3393 | 216.9453
6.6241 | 433.8289 | 310.4143 | 329.1026 | 8.0591 | 401.4074 | 216.9144
6.6267 | 433.9163 | 310.4363 | 329.1098 | 8.0573 | 401.4292 | 216.9582
6.629 | 433.9047 | 310.5953 | 328.9469 | 8.0543 | 401.2643 | 216.9523
6.6314 | 433.9181 | 310.3893 | 329.1574 | 8.0516 | 401.477 | 216.959
6.6337 | 434.0567 | 310.3413 | 329.2516 | 8.0509 | 401.5943 | 217.0283
6.636 | 434.0951 | 310.4993 | 329.1064 | 8.0486 | 401.4556 | 217.0476
6.6385 | 434.0076 | 310.3983 | 329.1782 | 8.0443 | 401.5128 | 217.0038
6.6409 | 434.0711 | 310.8263 | 328.7714 | 8.0424 | 401.1166 | 217.0356
6.643 | 434.0856 | 310.5833 | 329.0192 | 8.0401 | 401.3668 | 217.0428
6.6458 | 434.1719 | 310.2243 | 329.407 | 8.038 | 401.769 | 217.086
6.648 | 434.2611 | 310.5603 | 329.1007 | 8.0367 | 401.4776 | 217.1306
6.6504 | 434.3739 | 310.6183 | 329.0803 | 8.0354 | 401.476 | 217.187
6.6529 | 434.4867 | 310.3003 | 329.4359 | 8.0341 | 401.8504 | 217.2434
6.6553 | 434.4751 | 310.6533 | 329.079 | 8.0311 | 401.4915 | 217.2375
6.6579 | 434.5621 | 310.2843 | 329.477 | 8.0292 | 401.904 | 217.281
6.6603 | 434.5501 | 310.4673 | 329.29 | 8.0261 | 401.715 | 217.275
6.6627 | 434.6131 | 310.1943 | 329.584 | 8.0242 | 402.0196 | 217.3066
6.6651 | 434.7012 | 310.0733 | 329.7344 | 8.0226 | 402.1846 | 217.3506
6.6678 | 434.7132 | 310.0673 | 329.7444 | 8.0196 | 402.1966 | 217.3566
6.6702 | 434.7512 | 310.4883 | 329.3361 | 8.0173 | 401.7946 | 217.3756
6.6729 | 434.7878 | 310.4983 | 329.3383 | 8.0146 | 401.8029 | 217.3939
6.6754 | 434.8251 | 310.6093 | 329.2397 | 8.0121 | 401.7105 | 217.4125
6.6779 | 434.8878 | 310.8203 | 329.0496 | 8.01 | 401.5309 | 217.4439
6.6802 | 434.9765 | 310.5713 | 329.3282 | 8.0086 | 401.8243 | 217.4883
6.6829 | 434.9631 | 310.6973 | 329.1977 | 8.0052 | 401.6915 | 217.4815
6.6855 | 435 | 310.4763 | 329.431 | 8.0026 | 401.931 | 217.5
6.688 | 434.9626 | 309.8333 | 330.0615 | 7.999 | 402.5553 | 217.4813
6.6904 | 434.9756 | 309.9483 | 329.9509 | 7.9964 | 402.4468 | 217.4878
6.6931 | 434.9625 | 310.3663 | 329.5285 | 7.993 | 402.0222 | 217.4812
6.6953 | 435.1016 | 310.2883 | 329.6529 | 7.9925 | 402.1698 | 217.5508
6.698 | 435.0131 | 310.6343 | 329.2774 | 7.9879 | 401.7795 | 217.5065
6.7003 | 435.0515 | 310.4843 | 329.4402 | 7.9857 | 401.9487 | 217.5257
6.7031 | 435.1877 | 310.5703 | 329.3996 | 7.9844 | 401.9309 | 217.5939
6.7054 | 435.2511 | 310.5023 | 329.4887 | 7.9826 | 402.0305 | 217.6255
6.7081 | 435.3126 | 310.5013 | 329.5102 | 7.9803 | 402.0623 | 217.6563
6.7105 | 435.4007 | 310.7183 | 329.3226 | 7.9787 | 401.8893 | 217.7003
6.713 | 435.3883 | 310.5573 | 329.4794 | 7.9756 | 402.0441 | 217.6941
6.7156 | 435.4752 | 310.5673 | 329.4984 | 7.9738 | 402.0776 | 217.7376
6.7183 | 435.6121 | 310.5483 | 329.563 | 7.9727 | 402.1651 | 217.8061
6.7211 | 435.5983 | 310.6543 | 329.4524 | 7.9692 | 402.0521 | 217.7991
6.7233 | 435.5869 | 310.4343 | 329.6686 | 7.9663 | 402.2665 | 217.7935
6.7257 | 435.6249 | 310.4423 | 329.6733 | 7.964 | 402.2775 | 217.8125
6.7284 | 435.6364 | 310.2903 | 329.8291 | 7.961 | 402.4352 | 217.8182
6.7306 | 435.7255 | 310.5993 | 329.5498 | 7.9597 | 402.1708 | 217.8628
6.7334 | 435.8867 | 310.3733 | 329.8296 | 7.9588 | 402.4773 | 217.9433
6.736 | 435.8735 | 310.2683 | 329.9302 | 7.9555 | 402.5758 | 217.9368
6.7383 | 435.9622 | 310.3563 | 329.8717 | 7.9542 | 402.5321 | 217.9811
6.7408 | 436.0498 | 309.9733 | 330.2839 | 7.9526 | 402.9589 | 218.0249
6.7433 | 436.1124 | 309.9973 | 330.2808 | 7.9505 | 402.9662 | 218.0562
6.746 | 436.0739 | 309.7863 | 330.479 | 7.9468 | 403.158 | 218.037
6.7483 | 436.1372 | 310.1043 | 330.1821 | 7.945 | 402.8716 | 218.0686
6.7509 | 436.1494 | 310.0893 | 330.2011 | 7.9421 | 402.8927 | 218.0747
6.7533 | 436.1874 | 309.9803 | 330.3228 | 7.9399 | 403.0207 | 218.0937
6.756 | 436.1989 | 309.5783 | 330.7286 | 7.9369 | 403.4284 | 218.0994
6.7581 | 436.1632 | 309.7233 | 330.5717 | 7.9338 | 403.2656 | 218.0816
6.7607 | 436.2005 | 309.7393 | 330.5682 | 7.9314 | 403.2682 | 218.1002
6.7632 | 436.2127 | 309.8373 | 330.4742 | 7.9286 | 403.1763 | 218.1063
6.7656 | 436.201 | 310.0493 | 330.2583 | 7.9257 | 402.9585 | 218.1005
6.7681 | 436.2885 | 309.9733 | 330.3635 | 7.924 | 403.0783 | 218.1443
6.7707 | 436.3753 | 310.1203 | 330.2454 | 7.9222 | 402.9747 | 218.1877
6.7731 | 436.3133 | 310.1333 | 330.2118 | 7.9185 | 402.9306 | 218.1566
6.7754 | 436.3766 | 310.1433 | 330.2229 | 7.9167 | 402.9523 | 218.1883
6.7781 | 436.363 | 309.7713 | 330.5903 | 7.9133 | 403.3175 | 218.1815
6.7805 | 436.3263 | 309.9493 | 330.4001 | 7.9101 | 403.1212 | 218.1632
6.7828 | 436.415 | 309.9333 | 330.4457 | 7.9087 | 403.1815 | 218.2075
6.7851 | 436.4782 | 309.4573 | 330.9427 | 7.9069 | 403.6891 | 218.2391
6.7878 | 436.5647 | 309.5393 | 330.8896 | 7.9051 | 403.6503 | 218.2823
6.7904 | 436.5265 | 309.6653 | 330.7508 | 7.9014 | 403.5053 | 218.2633
6.7929 | 436.639 | 309.5923 | 330.8613 | 7.9002 | 403.6345 | 218.3195
6.7956 | 436.6505 | 309.7663 | 330.6912 | 7.8972 | 403.4662 | 218.3252
6.7983 | 436.7619 | 310.0303 | 330.4643 | 7.8957 | 403.2579 | 218.3809
6.8009 | 436.874 | 309.8893 | 330.6427 | 7.8944 | 403.455 | 218.437
6.8035 | 436.9358 | 310.2063 | 330.3463 | 7.8923 | 403.1689 | 218.4679
6.8064 | 436.9965 | 310.0283 | 330.5445 | 7.8899 | 403.3772 | 218.4982
6.8092 | 437.0322 | 310.0713 | 330.5134 | 7.8871 | 403.3521 | 218.5161
6.8116 | 437.095 | 309.7863 | 330.8193 | 7.8852 | 403.6685 | 218.5475
6.8143 | 437.1318 | 309.8043 | 330.8136 | 7.8827 | 403.6689 | 218.5659
6.8167 | 437.2443 | 309.4173 | 331.2381 | 7.8815 | 404.1121 | 218.6221
6.8195 | 437.2803 | 309.7583 | 330.9091 | 7.8788 | 403.7892 | 218.6402
6.8219 | 437.3182 | 309.8493 | 330.8307 | 7.8766 | 403.7171 | 218.6591
6.8246 | 437.3296 | 309.7663 | 330.9175 | 7.8736 | 403.8058 | 218.6648
6.8271 | 437.3171 | 309.7263 | 330.9534 | 7.8706 | 403.8396 | 218.6586
6.8295 | 437.4549 | 309.5853 | 331.1403 | 7.8698 | 404.0495 | 218.7275
6.8322 | 437.5662 | 309.9143 | 330.8484 | 7.8683 | 403.7761 | 218.7831
6.8347 | 437.6037 | 309.9653 | 330.8099 | 7.866 | 403.7439 | 218.8019
6.8374 | 437.5655 | 309.6633 | 331.0992 | 7.8624 | 404.0268 | 218.7828
6.8399 | 437.6026 | 309.6663 | 331.1085 | 7.86 | 404.0423 | 218.8013
6.8422 | 437.5659 | 309.7363 | 331.0263 | 7.8568 | 403.954 | 218.783
6.8444 | 437.6049 | 309.5113 | 331.2643 | 7.8548 | 404.1984 | 218.8024
6.8471 | 437.6416 | 309.4013 | 331.3865 | 7.8524 | 404.3268 | 218.8208
6.8497 | 437.5535 | 309.6303 | 331.1282 | 7.8481 | 404.0537 | 218.7767
6.8523 | 437.6152 | 309.7413 | 331.0377 | 7.8459 | 403.9736 | 218.8076
6.855 | 437.6269 | 309.8053 | 330.9776 | 7.8431 | 403.9155 | 218.8135
6.8571 | 437.7162 | 309.5853 | 331.2274 | 7.842 | 404.1801 | 218.8581
6.86 | 437.8264 | 309.7773 | 331.0721 | 7.8402 | 404.0432 | 218.9132
6.8626 | 437.9384 | 309.6493 | 331.2375 | 7.839 | 404.2272 | 218.9692
6.8652 | 438.0251 | 309.6003 | 331.3154 | 7.8372 | 404.3195 | 219.0125
6.8678 | 438.0368 | 309.8623 | 331.0573 | 7.8344 | 404.0634 | 219.0184
6.8705 | 437.9986 | 309.6073 | 331.2995 | 7.8308 | 404.2993 | 218.9993
6.873 | 438.1605 | 309.2333 | 331.7275 | 7.8303 | 404.7543 | 219.0803
6.8755 | 438.148 | 309.3983 | 331.5583 | 7.8273 | 404.583 | 219.074
6.8781 | 438.2097 | 309.3803 | 331.5969 | 7.8252 | 404.6319 | 219.1049
6.8805 | 438.2229 | 309.6103 | 331.3713 | 7.8227 | 404.4085 | 219.1115
6.8831 | 438.3844 | 309.3313 | 331.7041 | 7.822 | 404.7682 | 219.1922
6.8858 | 438.3708 | 309.4853 | 331.5456 | 7.8188 | 404.6074 | 219.1854
6.8883 | 438.4332 | 309.3143 | 332.7374 | 7.8169 | 405.8096 | 219.2166
6.891 | 438.4446 | 309.3653 | 331.6902 | 7.814 | 404.7643 | 219.2223
6.8938 | 438.5055 | 309.5563 | 331.5195 | 7.8117 | 404.6038 | 219.2528
6.8961 | 438.5437 | 309.3553 | 331.7332 | 7.8096 | 404.8238 | 219.2718
6.8986 | 438.5311 | 309.7833 | 331.301 | 7.8066 | 404.3896 | 219.2656
6.9012 | 438.5179 | 309.4983 | 331.5816 | 7.8034 | 404.6679 | 219.2589
6.9037 | 438.5553 | 309.3513 | 331.7411 | 7.8012 | 404.8337 | 219.2777
6.9058 | 438.5446 | 309.4723 | 331.6165 | 7.7986 | 404.7073 | 219.2723
6.9085 | 438.5563 | 309.0903 | 332.0024 | 7.7958 | 405.0952 | 219.2782
6.9108 | 438.5695 | 309.1583 | 331.9388 | 7.7934 | 405.0338 | 219.2848
6.9136 | 438.5805 | 309.2173 | 331.8835 | 7.7904 | 404.9803 | 219.2903
6.9159 | 438.6686 | 309.5353 | 331.5949 | 7.789 | 404.7063 | 219.3343
6.9187 | 438.6795 | 309.3943 | 331.7395 | 7.7861 | 404.8528 | 219.3398
6.9211 | 438.7922 | 309.2623 | 331.9091 | 7.785 | 405.0411 | 219.3961
6.9235 | 438.9048 | 309.1033 | 332.1056 | 7.7839 | 405.2564 | 219.4524
6.9264 | 439.115 | 309.1233 | 332.1557 | 7.7837 | 405.3415 | 219.5575
6.9287 | 438.9785 | 309.1333 | 332.1002 | 7.7791 | 405.2632 | 219.4892
6.931 | 439.0918 | 309.2843 | 331.9869 | 7.7782 | 405.1689 | 219.5459
6.934 | 439.1765 | 309.3953 | 331.9042 | 7.7761 | 405.1003 | 219.5883
6.9362 | 439.1152 | 309.7363 | 331.5427 | 7.7727 | 404.7286 | 219.5576
6.9385 | 439.2036 | 309.4363 | 331.8722 | 7.7714 | 405.0728 | 219.6018
6.941 | 439.191 | 309.1403 | 332.164 | 7.7684 | 405.3625 | 219.5955
6.9431 | 439.2303 | 309.4643 | 331.8531 | 7.7666 | 405.0581 | 219.6151
6.9458 | 439.2918 | 309.3583 | 331.9796 | 7.7646 | 405.1949 | 219.6459
6.9481 | 439.3299 | 308.9273 | 332.4233 | 7.7625 | 405.645 | 219.665
6.9503 | 439.3438 | 309.4253 | 331.9299 | 7.7602 | 405.1539 | 219.6719
6.9525 | 439.4571 | 308.9403 | 332.4527 | 7.7593 | 405.6956 | 219.7286
6.955 | 439.4446 | 309.0913 | 332.2975 | 7.7564 | 405.5383 | 219.7223
6.9572 | 439.4335 | 309.0663 | 332.3188 | 7.7538 | 405.5578 | 219.7168
6.9596 | 439.4966 | 308.9213 | 332.4849 | 7.7521 | 405.7343 | 219.7483
6.9619 | 439.5097 | 308.8383 | 332.5722 | 7.7497 | 405.8238 | 219.7548
6.9642 | 439.4733 | 308.8003 | 332.5981 | 7.7466 | 405.8437 | 219.7367
6.9664 | 439.562 | 309.0593 | 332.3687 | 7.7455 | 405.629 | 219.781
6.9688 | 439.5 | 309.1693 | 332.238 | 7.7419 | 405.488 | 219.75
6.9712 | 439.4628 | 309.0123 | 332.3826 | 7.7387 | 405.6264 | 219.7314
6.9736 | 439.6253 | 309.0743 | 332.3748 | 7.7383 | 405.6456 | 219.8126
6.9762 | 439.6123 | 309.3133 | 332.1314 | 7.7353 | 405.4002 | 219.8062
6.9785 | 439.6005 | 308.5773 | 332.8635 | 7.7326 | 406.1303 | 219.8003
6.9811 | 439.7373 | 308.7163 | 332.7701 | 7.7317 | 406.0596 | 219.8686
6.9835 | 439.7746 | 308.7553 | 332.7435 | 7.7295 | 406.0393 | 219.8873
6.9862 | 439.7613 | 309.0903 | 332.4041 | 7.7264 | 405.6976 | 219.8806
6.9885 | 439.8742 | 309.5603 | 331.9717 | 7.7254 | 405.2841 | 219.9371
6.9912 | 439.8854 | 309.4413 | 332.0945 | 7.7226 | 405.4087 | 219.9427
6.9936 | 439.8483 | 308.9093 | 332.6141 | 7.7194 | 405.9222 | 219.9242
6.9962 | 439.9102 | 308.6703 | 332.8737 | 7.7174 | 406.1921 | 219.9551
6.9987 | 439.9222 | 308.5653 | 332.9827 | 7.7148 | 406.3031 | 219.9611
7.0013 | 439.9342 | 308.7763 | 332.7757 | 7.7121 | 406.0981 | 219.9671
7.004 | 439.9704 | 308.7203 | 332.8438 | 7.7097 | 406.1722 | 219.9852
7.0067 | 440.0565 | 308.8933 | 332.6995 | 7.7079 | 406.0422 | 220.0282
7.0091 | 440.0692 | 309.1263 | 332.4707 | 7.7054 | 405.8156 | 220.0346
7.0119 | 440.1549 | 308.7843 | 332.8413 | 7.7036 | 406.2004 | 220.0774
7.0145 | 440.1915 | 308.6633 | 332.9745 | 7.7013 | 406.3397 | 220.0957
7.0172 | 440.2031 | 308.8873 | 332.7544 | 7.6985 | 406.1215 | 220.1015
7.0199 | 440.339 | 309.0123 | 332.6747 | 7.6975 | 406.0645 | 220.1695
7.0223 | 440.3268 | 308.9203 | 332.7626 | 7.6947 | 406.1504 | 220.1634
7.0254 | 440.2863 | 308.8033 | 332.8661 | 7.6907 | 406.2472 | 220.1432
7.0278 | 440.4981 | 309.0443 | 332.6957 | 7.691 | 406.112 | 220.249
7.0307 | 440.5086 | 308.9373 | 332.8062 | 7.6881 | 406.2243 | 220.2543
7.0335 | 440.5444 | 308.6943 | 333.0611 | 7.6855 | 406.4852 | 220.2722
7.0362 | 440.5307 | 308.8433 | 332.9076 | 7.6824 | 406.3293 | 220.2653
7.0385 | 440.6186 | 308.5243 | 333.2559 | 7.6811 | 406.6923 | 220.3093
7.0413 | 440.6543 | 308.6963 | 333.0958 | 7.6786 | 406.5382 | 220.3272
7.0441 | 440.8144 | 308.5603 | 333.2851 | 7.6777 | 406.7542 | 220.4072
7.0468 | 440.8007 | 308.7903 | 333.0506 | 7.6746 | 406.5173 | 220.4003
7.0493 | 440.7881 | 308.3603 | 333.4764 | 7.6717 | 406.941 | 220.394
7.0521 | 440.8986 | 308.2013 | 333.6722 | 7.6702 | 407.1553 | 220.4493
7.0549 | 440.9593 | 308.6913 | 333.2024 | 7.6681 | 406.6957 | 220.4797
7.0572 | 440.9724 | 308.5813 | 333.3168 | 7.6657 | 406.8122 | 220.4862
7.06 | 441.0081 | 308.6203 | 333.2897 | 7.6632 | 406.7911 | 220.5041
7.0625 | 441.0454 | 308.4723 | 333.4501 | 7.6611 | 406.9577 | 220.5227
7.065 | 441.1072 | 308.4583 | 333.4847 | 7.6592 | 407.0026 | 220.5536
7.0678 | 441.1429 | 308.5183 | 333.4366 | 7.6567 | 406.9605 | 220.5715
7.0705 | 441.2039 | 308.4253 | 333.55 | 7.6546 | 407.084 | 220.602
7.0729 | 441.2415 | 308.3103 | 333.6775 | 7.6525 | 407.2178 | 220.6208
7.0756 | 441.3275 | 308.5893 | 333.4272 | 7.6508 | 406.9817 | 220.6637
7.0781 | 441.4145 | 308.3423 | 333.7032 | 7.6493 | 407.2723 | 220.7073
7.081 | 441.3253 | 308.2233 | 333.7924 | 7.645 | 407.3467 | 220.6627
7.0835 | 441.3622 | 307.9863 | 334.0417 | 7.6428 | 407.6021 | 220.6811
7.086 | 441.4243 | 308.2193 | 333.8294 | 7.641 | 407.4001 | 220.7121
7.0887 | 441.286 | 308.4403 | 333.5623 | 7.6361 | 407.11 | 220.643
7.0911 | 441.3987 | 308.0593 | 333.9809 | 7.6352 | 407.5473 | 220.6993
7.0938 | 441.4593 | 308.3283 | 333.7321 | 7.633 | 407.3087 | 220.7297
7.0965 | 441.3962 | 308.4403 | 333.5991 | 7.6293 | 407.1651 | 220.6981
7.0985 | 441.5103 | 308.2923 | 333.7851 | 7.6287 | 407.3702 | 220.7552
7.1011 | 441.5471 | 308.0933 | 333.9964 | 7.6265 | 407.5876 | 220.7736
7.1036 | 441.5843 | 308.6123 | 333.4898 | 7.6243 | 407.0872 | 220.7922
7.1063 | 441.6453 | 308.3063 | 333.8161 | 7.6223 | 407.4237 | 220.8227
7.1088 | 441.7074 | 308.2713 | 333.8718 | 7.6205 | 407.4897 | 220.8537
7.1112 | 441.6454 | 308.1473 | 333.9751 | 7.617 | 407.5827 | 220.8227
7.1137 | 441.6822 | 307.9723 | 334.1624 | 7.6148 | 407.7761 | 220.8411
7.1165 | 441.7428 | 307.9983 | 334.1566 | 7.6127 | 407.7804 | 220.8714
7.1189 | 441.7305 | 308.0343 | 334.1165 | 7.61 | 407.7383 | 220.8653
7.1214 | 441.8424 | 308.0053 | 334.1828 | 7.6089 | 407.8232 | 220.9212
7.1237 | 441.8803 | 308.0213 | 334.1794 | 7.6069 | 407.8262 | 220.9402
7.1264 | 441.7919 | 307.6983 | 334.473 | 7.6028 | 408.1049 | 220.8959
7.1289 | 441.8543 | 307.7393 | 334.4528 | 7.6011 | 408.0952 | 220.9272
7.1316 | 441.8655 | 307.7343 | 334.4615 | 7.5984 | 408.1057 | 220.9327
7.1337 | 441.8796 | 308.1653 | 334.0352 | 7.5963 | 407.6818 | 220.9398
7.1365 | 442.0149 | 308.2973 | 333.9483 | 7.5952 | 407.6174 | 221.0074
7.1388 | 442.0777 | 308.0353 | 334.2312 | 7.5936 | 407.9109 | 221.0389
7.1414 | 441.99 | 307.9793 | 334.258 | 7.5897 | 407.923 | 220.995
7.1435 | 442.0286 | 307.8713 | 334.3789 | 7.5879 | 408.0503 | 221.0143
7.1462 | 442.1895 | 307.9763 | 334.3275 | 7.5873 | 408.0258 | 221.0948
7.1489 | 442.1509 | 308.1203 | 334.1706 | 7.5839 | 407.8624 | 221.0754
7.1513 | 442.1386 | 307.9253 | 334.3615 | 7.5812 | 408.0513 | 221.0693
7.1539 | 442.2248 | 308.2893 | 334.0263 | 7.5796 | 407.7304 | 221.1124
7.1562 | 442.2382 | 307.8023 | 334.5177 | 7.5774 | 408.2241 | 221.1191
7.1588 | 442.2248 | 307.8323 | 334.4833 | 7.5744 | 408.1874 | 221.1124
7.1612 | 442.3619 | 308.1153 | 334.246 | 7.5738 | 407.9729 | 221.1809
7.1638 | 442.324 | 307.8293 | 334.5193 | 7.5706 | 408.24 | 221.162
7.1662 | 442.3366 | 307.9863 | 334.3665 | 7.5682 | 408.0893 | 221.1683
7.1686 | 442.4488 | 307.9923 | 334.3979 | 7.5672 | 408.1394 | 221.2244
7.1713 | 442.5097 | 307.8373 | 334.5732 | 7.5652 | 408.3248 | 221.2548
7.1739 | 442.422 | 308.0793 | 334.302 | 7.5613 | 408.039 | 221.211
7.1761 | 442.4851 | 307.8573 | 334.545 | 7.5598 | 408.2925 | 221.2425
7.1785 | 442.4483 | 308.0353 | 334.3548 | 7.5568 | 408.0961 | 221.2241
7.1808 | 442.511 | 308.0663 | 334.3447 | 7.5552 | 408.0965 | 221.2555
7.1832 | 442.5734 | 307.8543 | 334.5775 | 7.5535 | 408.3397 | 221.2867
7.1859 | 442.5596 | 308.0143 | 334.4129 | 7.5505 | 408.1728 | 221.2798
7.1881 | 442.648 | 307.8293 | 334.6273 | 7.5494 | 408.402 | 221.324
7.1907 | 442.635 | 307.7683 | 334.684 | 7.5466 | 408.4565 | 221.3175
7.1933 | 442.7464 | 307.9873 | 334.5021 | 7.5454 | 408.2932 | 221.3732
7.1959 | 442.7579 | 308.0963 | 334.397 | 7.5428 | 408.1899 | 221.3789
7.1984 | 442.8945 | 307.7273 | 334.8115 | 7.5421 | 408.6272 | 221.4472
7.2006 | 442.8332 | 307.8883 | 334.6301 | 7.5389 | 408.4356 | 221.4166
7.2032 | 442.8201 | 307.8723 | 334.6417 | 7.536 | 408.4451 | 221.4101
7.2055 | 442.8829 | 307.6353 | 334.8996 | 7.5345 | 408.7134 | 221.4414
7.2082 | 442.8939 | 307.6663 | 334.8723 | 7.5318 | 408.688 | 221.447
7.2107 | 442.8813 | 308.0213 | 334.5131 | 7.529 | 408.3266 | 221.4406
7.213 | 442.9941 | 307.5853 | 334.9867 | 7.5282 | 408.8191 | 221.4971
7.2153 | 443.0817 | 307.6363 | 334.9649 | 7.527 | 408.8119 | 221.5409
7.2179 | 443.0438 | 307.6193 | 334.9693 | 7.5238 | 408.8099 | 221.5219
7.2205 | 443.105 | 307.7353 | 334.8737 | 7.5219 | 408.7245 | 221.5525
7.2229 | 443.1922 | 307.6583 | 334.9797 | 7.5206 | 408.8451 | 221.5961
7.2254 | 443.279 | 307.6843 | 334.9827 | 7.5192 | 408.8625 | 221.6395
7.228 | 443.4895 | 307.6313 | 335.1058 | 7.5194 | 409.0207 | 221.7447
7.2305 | 443.502 | 307.5753 | 335.166 | 7.5171 | 409.083 | 221.751
7.2328 | 443.5398 | 307.8083 | 334.9456 | 7.5151 | 408.8689 | 221.7699
7.2356 | 443.5257 | 307.8913 | 334.8579 | 7.5121 | 408.7788 | 221.7628
7.238 | 443.5631 | 307.6423 | 335.1194 | 7.5101 | 409.0465 | 221.7815
7.2402 | 443.5768 | 307.4963 | 335.2699 | 7.508 | 409.1994 | 221.7884
7.2425 | 443.6146 | 307.5923 | 335.1865 | 7.5061 | 409.1223 | 221.8073
7.2453 | 443.6252 | 307.5923 | 335.1901 | 7.5034 | 409.1276 | 221.8126
7.2476 | 443.5884 | 307.7093 | 335.0608 | 7.5004 | 408.9922 | 221.7942
7.2502 | 443.6748 | 307.5943 | 335.2046 | 7.499 | 409.1504 | 221.8374
7.253 | 443.6606 | 307.4093 | 335.3849 | 7.4959 | 409.3283 | 221.8303
7.2555 | 443.7719 | 307.5133 | 335.318 | 7.4948 | 409.28 | 221.886
7.2582 | 443.8579 | 307.6213 | 335.2386 | 7.4933 | 409.215 | 221.929
7.2608 | 443.8445 | 307.5283 | 335.3272 | 7.4904 | 409.3012 | 221.9222
7.2632 | 443.7824 | 307.4443 | 335.3905 | 7.487 | 409.3542 | 221.8912
7.2658 | 443.8439 | 307.5953 | 335.26 | 7.4852 | 409.234 | 221.922
7.2682 | 443.9058 | 307.4433 | 335.4326 | 7.4835 | 409.4169 | 221.9529
7.271 | 443.8419 | 307.7803 | 335.0743 | 7.4798 | 409.0479 | 221.9209
7.2735 | 443.9038 | 307.8313 | 335.0439 | 7.4781 | 409.0279 | 221.9519
7.2762 | 443.9645 | 307.8903 | 335.0052 | 7.4761 | 408.9993 | 221.9823
7.2788 | 443.9515 | 307.8263 | 335.0648 | 7.4733 | 409.0567 | 221.9757
7.2814 | 444.0623 | 307.5453 | 335.3828 | 7.4722 | 409.3932 | 222.0312
7.284 | 444.0989 | 307.6253 | 335.315 | 7.47 | 409.3315 | 222.0495
7.2864 | 444.1608 | 307.7463 | 335.2146 | 7.4683 | 409.2414 | 222.0804
7.2894 | 444.2453 | 307.6553 | 336.3338 | 7.4665 | 410.3746 | 222.1226
7.2916 | 444.4827 | 307.5453 | 335.5229 | 7.4675 | 409.6033 | 222.2413
7.2943 | 444.3197 | 307.8173 | 335.1966 | 7.4625 | 409.2498 | 222.1598
7.2971 | 444.3548 | 307.4583 | 335.5673 | 7.4601 | 409.6264 | 222.1774
7.2996 | 444.4166 | 307.1893 | 335.8569 | 7.4584 | 409.9263 | 222.2083
7.3019 | 444.4047 | 307.5673 | 335.4749 | 7.4558 | 409.5423 | 222.2023
7.3046 | 444.4657 | 307.3523 | 335.7102 | 7.454 | 409.7879 | 222.2329
7.3072 | 444.4523 | 307.1473 | 335.9108 | 7.4511 | 409.9861 | 222.2261
7.3098 | 444.4388 | 307.4543 | 335.5993 | 7.4482 | 409.6724 | 222.2194
7.3123 | 444.5006 | 307.4683 | 335.6059 | 7.4466 | 409.6893 | 222.2503
7.3147 | 444.538 | 307.0883 | 335.9983 | 7.4446 | 410.088 | 222.269
7.3172 | 444.4507 | 307.4263 | 335.6312 | 7.4409 | 409.7063 | 222.2253
7.3198 | 444.5867 | 307.7163 | 335.3866 | 7.4401 | 409.4844 | 222.2934
7.3219 | 444.6007 | 307.7243 | 335.3832 | 7.4382 | 409.4833 | 222.3003
7.3247 | 444.6109 | 308.1913 | 334.9196 | 7.4354 | 409.0215 | 222.3055
7.3273 | 444.6724 | 307.4983 | 335.6331 | 7.4337 | 409.7452 | 222.3362
7.3295 | 444.7108 | 307.8093 | 335.3349 | 7.432 | 409.4534 | 222.3554
7.3325 | 444.6706 | 307.6293 | 335.5015 | 7.4284 | 409.6133 | 222.3353
7.3351 | 444.7565 | 307.2773 | 335.8822 | 7.4269 | 410.0083 | 222.3783
7.3376 | 444.868 | 307.6063 | 335.5903 | 7.4259 | 409.735 | 222.434
7.34 | 444.806 | 307.6243 | 335.5517 | 7.4226 | 409.686 | 222.403
7.3429 | 444.9653 | 307.6173 | 335.6118 | 7.4219 | 409.7726 | 222.4826
7.3454 | 445.0267 | 307.4253 | 335.8242 | 7.4201 | 409.9953 | 222.5133
7.3481 | 445.0377 | 307.5213 | 335.7319 | 7.4176 | 409.9048 | 222.5188
7.3508 | 445.0983 | 307.0723 | 336.2011 | 7.4157 | 410.3842 | 222.5492
7.3535 | 445.2835 | 307.3553 | 335.9798 | 7.4155 | 410.1938 | 222.6418
7.3561 | 445.121 | 307.3793 | 335.9017 | 7.4107 | 410.0885 | 222.5605
7.3584 | 445.2332 | 307.5853 | 335.7331 | 7.4098 | 409.9386 | 222.6166
7.3611 | 445.17 | 307.1733 | 336.124 | 7.4063 | 410.319 | 222.585
7.3636 | 445.0827 | 307.4283 | 335.8399 | 7.4026 | 410.0204 | 222.5414
7.3658 | 445.1705 | 307.3663 | 335.9312 | 7.4016 | 410.1262 | 222.5852
7.3684 | 445.2567 | 307.2833 | 336.0429 | 7.4002 | 410.2523 | 222.6283
7.3707 | 445.1702 | 307.0843 | 336.2131 | 7.3966 | 410.4081 | 222.5851
7.3731 | 445.2075 | 307.0443 | 336.2655 | 7.3947 | 410.4667 | 222.6037
7.3758 | 445.2436 | 306.8703 | 336.4515 | 7.3926 | 410.6588 | 222.6218
7.3783 | 445.2557 | 306.7763 | 336.5496 | 7.3902 | 410.7589 | 222.6279
7.3808 | 445.3668 | 307.2713 | 336.0916 | 7.3892 | 410.3194 | 222.6834
7.3834 | 445.3532 | 307.3233 | 336.0351 | 7.3864 | 410.2606 | 222.6766
7.386 | 445.2904 | 307.4553 | 335.8821 | 7.383 | 410.0972 | 222.6452
7.3883 | 445.3781 | 307.5103 | 335.8564 | 7.3819 | 410.0861 | 222.6891
7.391 | 445.4139 | 307.4743 | 335.9043 | 7.3797 | 410.14 | 222.707
7.3936 | 445.3507 | 307.4053 | 335.9522 | 7.3762 | 410.1774 | 222.6754
7.3959 | 445.4132 | 307.4763 | 335.9021 | 7.3747 | 410.1376 | 222.7066
7.3987 | 445.4486 | 307.4413 | 335.9489 | 7.3724 | 410.1903 | 222.7243
7.4011 | 445.5355 | 307.3693 | 336.0498 | 7.3712 | 410.3058 | 222.7678
7.4035 | 445.5976 | 307.6343 | 335.8055 | 7.3696 | 410.0718 | 222.7988
7.4062 | 445.5837 | 307.2703 | 336.1649 | 7.3667 | 410.4289 | 222.7919
7.4087 | 445.6455 | 306.8403 | 336.6155 | 7.3651 | 410.8897 | 222.8227
7.411 | 445.7331 | 307.2243 | 336.2607 | 7.364 | 410.5496 | 222.8666
7.4136 | 445.7444 | 307.4213 | 336.0675 | 7.3616 | 410.3582 | 222.8722
7.4163 | 445.7802 | 306.9223 | 336.5784 | 7.3594 | 410.8751 | 222.8901
7.4189 | 445.767 | 306.8593 | 336.637 | 7.3567 | 410.9315 | 222.8835
7.4211 | 445.8302 | 307.1693 | 336.3481 | 7.3553 | 410.6531 | 222.9151
7.4236 | 445.8171 | 307.0573 | 336.4557 | 7.3526 | 410.7585 | 222.9085
7.4262 | 445.8784 | 306.6363 | 336.8971 | 7.3509 | 411.2102 | 222.9392
7.4287 | 445.8656 | 306.9003 | 336.6289 | 7.3483 | 410.9398 | 222.9328
7.4312 | 445.9024 | 306.8023 | 336.7391 | 7.3463 | 411.0562 | 222.9512
7.4334 | 445.9653 | 306.8923 | 336.6701 | 7.3449 | 410.9976 | 222.9826
7.4361 | 446.0754 | 306.4033 | 337.1958 | 7.3437 | 411.5417 | 223.0377
7.4386 | 445.9886 | 306.5933 | 336.9769 | 7.3402 | 411.3083 | 222.9943
7.4411 | 446.0499 | 306.5563 | 337.0343 | 7.3385 | 411.3759 | 223.0249
7.4433 | 446.1379 | 307.0253 | 336.5946 | 7.3375 | 410.9509 | 223.0689
7.446 | 446.0991 | 306.7673 | 336.8397 | 7.3343 | 411.1896 | 223.0496
7.4486 | 446.0856 | 306.8843 | 336.7182 | 7.3315 | 411.0658 | 223.0428
7.4508 | 446.1739 | 306.7393 | 336.8926 | 7.3306 | 411.255 | 223.087
7.4536 | 446.2089 | 306.5383 | 338.1053 | 7.3283 | 412.4734 | 223.1044
7.456 | 446.2465 | 306.8193 | 336.8368 | 7.3265 | 411.2112 | 223.1232
7.4584 | 446.2337 | 306.9103 | 336.7416 | 7.3239 | 411.1138 | 223.1168
7.4606 | 446.2724 | 306.9883 | 336.6765 | 7.3223 | 411.0552 | 223.1362
7.4631 | 446.3585 | 306.9443 | 336.7492 | 7.321 | 411.1422 | 223.1792
7.4655 | 446.3961 | 306.7333 | 336.9727 | 7.3192 | 411.372 | 223.198
7.4678 | 446.3592 | 306.9843 | 336.7094 | 7.3164 | 411.1026 | 223.1796
7.4702 | 446.3468 | 306.8943 | 336.7953 | 7.3139 | 411.1864 | 223.1734
7.4726 | 446.4336 | 307.0443 | 336.6742 | 7.3127 | 411.0798 | 223.2168
7.4752 | 446.5196 | 306.6613 | 337.0859 | 7.3113 | 411.5058 | 223.2598
7.4772 | 446.4599 | 306.8363 | 336.891 | 7.3086 | 411.3009 | 223.2299
7.4793 | 446.4238 | 306.9503 | 336.7649 | 7.306 | 411.1689 | 223.2119
7.4816 | 446.4369 | 306.5833 | 337.1363 | 7.3039 | 411.5424 | 223.2184
7.4843 | 446.3982 | 306.6393 | 337.0674 | 7.3008 | 411.4671 | 223.1991
7.4865 | 446.4861 | 306.9513 | 336.7847 | 7.2998 | 411.199 | 223.243
7.489 | 446.4733 | 306.9293 | 336.8024 | 7.2972 | 411.2146 | 223.2366
7.4913 | 446.5356 | 306.5313 | 337.2212 | 7.2958 | 411.6438 | 223.2678
7.4937 | 446.5976 | 306.6693 | 337.1039 | 7.2943 | 411.5368 | 223.2988
7.4962 | 446.6844 | 306.6163 | 338.1858 | 7.2931 | 412.6332 | 223.3422
7.4986 | 446.6968 | 306.3023 | 337.5039 | 7.2909 | 411.9534 | 223.3484
7.5011 | 446.758 | 306.5503 | 337.2763 | 7.2892 | 411.736 | 223.379
7.5035 | 446.82 | 306.3303 | 337.517 | 7.2877 | 411.987 | 223.41
7.5059 | 446.8327 | 306.7463 | 337.1052 | 7.2856 | 411.5773 | 223.4163
7.5084 | 446.8443 | 306.4533 | 337.4021 | 7.2833 | 411.8762 | 223.4222
7.5107 | 446.9318 | 306.6693 | 337.2153 | 7.2822 | 411.7039 | 223.4659
7.513 | 446.8453 | 306.4413 | 337.4144 | 7.2788 | 411.8887 | 223.4227
7.5156 | 446.9065 | 306.2713 | 337.6048 | 7.2772 | 412.0893 | 223.4533
7.5178 | 446.92 | 306.3743 | 337.5063 | 7.2752 | 411.993 | 223.46
7.5201 | 446.9331 | 306.6503 | 337.2347 | 7.2732 | 411.7236 | 223.4666
7.5225 | 446.9699 | 306.7613 | 337.136 | 7.2713 | 411.631 | 223.485
7.525 | 447.0814 | 306.2953 | 337.6391 | 7.2704 | 412.1527 | 223.5407
7.5273 | 447.119 | 306.6523 | 337.2947 | 7.2687 | 411.8145 | 223.5595
7.5298 | 447.2797 | 306.7933 | 337.2072 | 7.2684 | 411.7539 | 223.6399
7.532 | 447.3672 | 306.7173 | 337.3124 | 7.2674 | 411.8736 | 223.6836
7.5347 | 447.3536 | 306.6763 | 337.3489 | 7.2647 | 411.9078 | 223.6768
7.5372 | 447.39 | 306.8873 | 337.15 | 7.2627 | 411.715 | 223.695
7.5396 | 447.4027 | 306.8543 | 337.1872 | 7.2606 | 411.7543 | 223.7013
7.5418 | 447.4653 | 306.9393 | 337.1231 | 7.2592 | 411.7007 | 223.7327
7.5442 | 447.5524 | 306.8523 | 337.2391 | 7.2582 | 411.8312 | 223.7762
7.5465 | 447.4908 | 306.7373 | 337.3336 | 7.2551 | 411.9154 | 223.7454
7.5489 | 447.5031 | 307.2173 | 336.8577 | 7.2529 | 411.4415 | 223.7515
7.5511 | 447.5661 | 306.5743 | 337.5217 | 7.2517 | 412.1161 | 223.7831
7.5535 | 447.554 | 306.6723 | 337.4197 | 7.2493 | 412.012 | 223.777
7.5557 | 447.6415 | 306.6763 | 337.4448 | 7.2482 | 412.0517 | 223.8207
7.5584 | 447.7022 | 306.6263 | 337.5151 | 7.2465 | 412.1321 | 223.8511
7.5604 | 447.7908 | 306.6233 | 337.5476 | 7.2457 | 412.1794 | 223.8954
7.5628 | 447.8527 | 306.7063 | 337.4852 | 7.2442 | 412.1273 | 223.9263
7.5653 | 447.8398 | 306.3823 | 337.8049 | 7.2417 | 412.4449 | 223.9199
7.5676 | 447.9025 | 306.2463 | 337.9618 | 7.2403 | 412.6122 | 223.9512
7.5699 | 447.8904 | 306.2703 | 337.9338 | 7.2379 | 412.5822 | 223.9452
7.5725 | 448.0007 | 306.6733 | 337.5676 | 7.2369 | 412.2343 | 224.0003
7.575 | 447.9386 | 306.3123 | 337.9079 | 7.2338 | 412.5643 | 223.9693
7.5774 | 447.901 | 306.2983 | 337.9093 | 7.2309 | 412.5595 | 223.9505
7.5797 | 448.0132 | 306.1263 | 338.1187 | 7.2302 | 412.7876 | 224.0066
7.5821 | 447.9511 | 306.8093 | 337.415 | 7.2271 | 412.0736 | 223.9756
7.5845 | 448.0381 | 306.2243 | 338.029 | 7.226 | 412.7021 | 224.0191
7.5866 | 448.0767 | 306.1413 | 338.1249 | 7.2245 | 412.8044 | 224.0384
7.5891 | 448.1378 | 306.4153 | 337.8713 | 7.2229 | 412.5609 | 224.0689
7.5917 | 448.0998 | 306.3643 | 338.9096 | 7.2199 | 413.5929 | 224.0499
7.5941 | 448.1617 | 306.2813 | 338.0132 | 7.2185 | 412.7068 | 224.0808
7.5963 | 448.1999 | 305.9253 | 338.382 | 7.2169 | 413.0819 | 224.0999
7.5987 | 448.1626 | 305.5543 | 338.7405 | 7.2141 | 413.4343 | 224.0813
7.601 | 448.25 | 305.7493 | 338.5747 | 7.2131 | 413.283 | 224.125
7.6032 | 448.3126 | 305.7703 | 338.5745 | 7.2118 | 413.2933 | 224.1563
7.6057 | 448.2749 | 305.7063 | 338.626 | 7.2089 | 413.3385 | 224.1375
7.6081 | 448.3367 | 305.8493 | 338.5036 | 7.2074 | 413.2264 | 224.1684
7.6104 | 448.3746 | 306.0483 | 338.3172 | 7.2058 | 413.0463 | 224.1873
7.6128 | 448.4116 | 305.8113 | 338.5665 | 7.204 | 413.3018 | 224.2058
7.6149 | 448.4753 | 305.8823 | 338.5168 | 7.2029 | 413.2627 | 224.2377
7.6173 | 448.512 | 306.0243 | 338.387 | 7.201 | 413.139 | 224.256
7.6196 | 448.4507 | 305.9303 | 338.4606 | 7.1981 | 413.2024 | 224.2254
7.6218 | 448.4889 | 305.7953 | 338.6083 | 7.1965 | 413.3564 | 224.2444
7.6239 | 448.6017 | 305.8233 | 338.6179 | 7.196 | 413.3849 | 224.3009
7.6263 | 448.5401 | 305.6083 | 338.8124 | 7.193 | 413.569 | 224.27
7.6283 | 448.6038 | 305.9013 | 338.5406 | 7.1919 | 413.3079 | 224.3019
7.6307 | 448.6656 | 306.0633 | 338.3992 | 7.1904 | 413.1768 | 224.3328
7.6328 | 448.6054 | 305.7433 | 338.6991 | 7.1877 | 413.4667 | 224.3027
7.6352 | 448.6425 | 305.8713 | 338.5835 | 7.1859 | 413.3572 | 224.3212
7.6369 | 448.7324 | 305.8293 | 338.6555 | 7.1854 | 413.4442 | 224.3662
7.6395 | 448.7439 | 305.7323 | 338.7563 | 7.1832 | 413.547 | 224.372
7.6415 | 448.7585 | 305.6063 | 338.8872 | 7.1815 | 413.6802 | 224.3792
7.644 | 448.7951 | 305.5523 | 338.9534 | 7.1797 | 413.7526 | 224.3976
7.6458 | 448.7609 | 305.0153 | 339.479 | 7.1775 | 414.2724 | 224.3804
7.648 | 448.7247 | 305.6323 | 338.8499 | 7.175 | 413.6374 | 224.3624
7.6502 | 448.7629 | 305.5903 | 338.9046 | 7.1734 | 413.6984 | 224.3814
7.6524 | 448.6273 | 305.4423 | 339.0074 | 7.1695 | 413.7787 | 224.3137
7.6543 | 448.6921 | 305.3243 | 339.147 | 7.1687 | 413.9291 | 224.3461
7.6565 | 448.7299 | 305.2453 | 339.2386 | 7.167 | 414.0269 | 224.3649
7.6589 | 448.6187 | 305.3113 | 339.1356 | 7.1634 | 413.9054 | 224.3094
7.6609 | 448.6824 | 305.4693 | 338.9988 | 7.1623 | 413.7792 | 224.3412
7.663 | 448.7952 | 305.5153 | 338.9904 | 7.1618 | 413.7896 | 224.3976
7.6651 | 448.8093 | 305.8033 | 338.7071 | 7.1601 | 413.5087 | 224.4047
7.6673 | 448.8471 | 305.6753 | 338.8477 | 7.1584 | 413.6555 | 224.4235
7.6695 | 448.9347 | 305.6963 | 338.8559 | 7.1575 | 413.6784 | 224.4674
7.6718 | 448.923 | 305.6073 | 338.941 | 7.1553 | 413.7615 | 224.4615
7.6741 | 448.936 | 305.6753 | 338.8773 | 7.1533 | 413.7 | 224.468
7.676 | 449 | 305.1093 | 339.4647 | 7.1523 | 414.298 | 224.5
7.6782 | 448.9391 | 305.0923 | 339.4614 | 7.1495 | 414.2846 | 224.4696
7.6804 | 449.0024 | 305.3153 | 339.2595 | 7.1483 | 414.0932 | 224.5012
7.6827 | 449.0397 | 305.3673 | 339.2199 | 7.1466 | 414.0599 | 224.5199
7.685 | 449.1019 | 305.4043 | 339.2036 | 7.1453 | 414.0539 | 224.5509
7.6872 | 449.0657 | 305.4523 | 339.1436 | 7.1428 | 413.9879 | 224.5329
7.6896 | 449.1275 | 305.5903 | 339.0262 | 7.1413 | 413.8807 | 224.5637
7.692 | 449.1401 | 305.2233 | 339.3974 | 7.1393 | 414.254 | 224.57
7.6943 | 449.2022 | 305.2503 | 339.3911 | 7.138 | 414.2581 | 224.6011
7.6968 | 449.2883 | 305.5433 | 339.1268 | 7.1368 | 414.0081 | 224.6441
7.6986 | 449.3283 | 305.3293 | 339.3541 | 7.1356 | 414.2421 | 224.6641
7.7013 | 449.3641 | 305.4773 | 339.218 | 7.1336 | 414.112 | 224.682
7.7036 | 449.4509 | 305.1893 | 339.535 | 7.1326 | 414.4435 | 224.7255
7.7059 | 449.414 | 305.4543 | 339.2577 | 7.1299 | 414.16 | 224.707
7.7082 | 449.4518 | 305.3103 | 339.4143 | 7.1283 | 414.3229 | 224.7259
7.7108 | 449.636 | 305.2853 | 339.5007 | 7.1283 | 414.44 | 224.818
7.7132 | 449.5002 | 305.4243 | 340.3164 | 7.1244 | 415.2331 | 224.7501
7.7154 | 449.6121 | 305.3383 | 339.4397 | 7.1237 | 414.3751 | 224.8061
7.7177 | 449.6498 | 305.4973 | 339.2933 | 7.1221 | 414.2349 | 224.8249
7.7205 | 449.7591 | 305.5313 | 339.2957 | 7.121 | 414.2555 | 224.8795
7.7228 | 449.7469 | 305.4593 | 339.3636 | 7.1187 | 414.3215 | 224.8735
7.7252 | 449.8086 | 305.2173 | 340.6262 | 7.1172 | 415.5943 | 224.9043
7.728 | 449.8931 | 305.1503 | 339.7214 | 7.1158 | 414.7036 | 224.9466
7.7302 | 449.857 | 305.1743 | 339.6853 | 7.1133 | 414.6615 | 224.9285
7.733 | 449.9662 | 305.2043 | 339.6917 | 7.1122 | 414.6861 | 224.9831
7.7354 | 449.9289 | 305.2613 | 339.6223 | 7.1095 | 414.6105 | 224.9645
7.738 | 449.9152 | 305.3033 | 339.5757 | 7.1069 | 414.5616 | 224.9576
7.7404 | 449.9525 | 305.1303 | 339.7612 | 7.1052 | 414.7533 | 224.9763
7.7431 | 449.9876 | 305.1503 | 339.7529 | 7.1031 | 414.7508 | 224.9938
7.7454 | 450.0005 | 304.8653 | 340.0422 | 7.1012 | 415.0423 | 225.0003
7.748 | 450.0363 | 304.9423 | 339.9771 | 7.0992 | 414.9831 | 225.0181
7.7505 | 450.0732 | 304.7993 | 340.1324 | 7.0975 | 415.1446 | 225.0366
7.7531 | 450.0348 | 304.8843 | 340.0346 | 7.0946 | 415.0404 | 225.0174
7.7558 | 450.0701 | 305.2423 | 339.6884 | 7.0926 | 414.7001 | 225.0351
7.7584 | 450.0564 | 304.6693 | 340.2568 | 7.09 | 415.2662 | 225.0282
7.7608 | 450.0686 | 304.9703 | 339.9599 | 7.088 | 414.9713 | 225.0343
7.7633 | 450.0804 | 304.8383 | 340.0958 | 7.0858 | 415.1092 | 225.0402
7.766 | 450.0416 | 305.1033 | 339.8179 | 7.0829 | 414.8248 | 225.0208
7.7686 | 450.1272 | 305.0513 | 339.8984 | 7.0816 | 414.9196 | 225.0636
7.7714 | 450.0385 | 304.8843 | 340.0358 | 7.078 | 415.0423 | 225.0193
7.7739 | 450.0252 | 305.3463 | 339.5694 | 7.0755 | 414.5736 | 225.0126
7.7765 | 450.1352 | 305.0143 | 339.9381 | 7.0745 | 414.9606 | 225.0676
7.7793 | 450.1702 | 305.0463 | 339.9177 | 7.0724 | 414.9461 | 225.0851
7.7821 | 450.1804 | 305.0873 | 339.8801 | 7.07 | 414.9102 | 225.0902
7.7847 | 450.2656 | 305.0343 | 339.9615 | 7.0687 | 415.0058 | 225.1328
7.7876 | 450.3002 | 305.1623 | 339.8451 | 7.0666 | 414.8951 | 225.1501
7.7903 | 450.3603 | 305.0043 | 340.0231 | 7.0649 | 415.0831 | 225.1801
7.7934 | 450.4185 | 305.1673 | 339.8795 | 7.0629 | 414.9492 | 225.2092
7.7961 | 450.3549 | 304.9883 | 340.0373 | 7.0596 | 415.0965 | 225.1775
7.7989 | 450.4884 | 305.0563 | 340.0138 | 7.0587 | 415.0952 | 225.2442
7.8018 | 450.3743 | 304.9523 | 340.0798 | 7.0546 | 415.1421 | 225.1871
7.8045 | 450.4096 | 304.8993 | 340.1445 | 7.0526 | 415.2128 | 225.2048
7.8072 | 450.3959 | 305.1883 | 339.851 | 7.0501 | 414.9169 | 225.1979
7.8102 | 450.3556 | 304.8823 | 340.1435 | 7.0468 | 415.2028 | 225.1778
7.8129 | 450.4156 | 305.0813 | 339.9645 | 7.0452 | 415.0338 | 225.2078
7.8157 | 450.4753 | 305.0103 | 340.0554 | 7.0434 | 415.1346 | 225.2376
7.8184 | 450.5844 | 305.1173 | 339.9848 | 7.0423 | 415.0822 | 225.2922
7.8214 | 450.6923 | 304.6813 | 340.4568 | 7.041 | 415.5722 | 225.3462
7.8241 | 450.8265 | 304.7433 | 340.4395 | 7.0403 | 415.5773 | 225.4133
7.8272 | 450.6128 | 305.0883 | 340.0233 | 7.0348 | 415.1254 | 225.3064
7.8301 | 450.7211 | 305.2143 | 339.9334 | 7.0336 | 415.0536 | 225.3606
7.833 | 450.7557 | 305.1823 | 339.9769 | 7.0314 | 415.1028 | 225.3778
7.8358 | 450.6423 | 304.7823 | 340.3391 | 7.0275 | 415.4462 | 225.3212
7.8385 | 450.7023 | 305.0563 | 340.0851 | 7.0258 | 415.2022 | 225.3512
7.8413 | 450.811 | 305.2773 | 339.9003 | 7.0247 | 415.0355 | 225.4055
7.8442 | 450.6722 | 304.8873 | 340.2441 | 7.0203 | 415.3561 | 225.3361
7.8467 | 450.8322 | 304.9723 | 340.2124 | 7.0201 | 415.3511 | 225.4161
7.8497 | 450.8413 | 304.8703 | 340.3174 | 7.0175 | 415.4576 | 225.4206
7.8525 | 450.9009 | 305.0093 | 340.1983 | 7.0158 | 415.3484 | 225.4504
7.8555 | 450.9841 | 305.1523 | 340.083 | 7.0142 | 415.247 | 225.492
7.8584 | 451.0182 | 305.0073 | 340.2394 | 7.012 | 415.4091 | 225.5091
7.861 | 450.9798 | 304.7643 | 340.4696 | 7.0092 | 415.6329 | 225.4899
7.8639 | 451.0637 | 305.0843 | 340.1776 | 7.0077 | 415.3549 | 225.5319
7.8666 | 451.0743 | 304.9013 | 340.3641 | 7.0054 | 415.5431 | 225.5371
7.8697 | 451.0088 | 305.0813 | 340.1623 | 7.0019 | 415.3304 | 225.5044
7.8724 | 451.019 | 304.8173 | 340.4297 | 6.9995 | 415.5995 | 225.5095
7.8749 | 451.0308 | 304.8873 | 340.3636 | 6.9975 | 415.5354 | 225.5154
7.8779 | 451.0155 | 304.7513 | 340.4945 | 6.9947 | 415.6637 | 225.5077
7.8806 | 451.0751 | 305.1893 | 340.0764 | 6.993 | 415.2555 | 225.5375
7.8835 | 451.1343 | 305.1963 | 340.0891 | 6.9912 | 415.2781 | 225.5671
7.8862 | 451.1449 | 304.9163 | 340.3726 | 6.9889 | 415.5634 | 225.5724
7.889 | 451.2288 | 304.9943 | 340.3226 | 6.9875 | 415.5274 | 225.6144
7.892 | 451.337 | 304.9513 | 340.4017 | 6.9863 | 415.6245 | 225.6685
7.8945 | 451.2989 | 304.8913 | 340.449 | 6.9835 | 415.6654 | 225.6494
7.8974 | 451.3083 | 304.4623 | 340.8811 | 6.981 | 416.0991 | 225.6541
7.9001 | 451.3929 | 304.2853 | 341.0863 | 6.9797 | 416.3185 | 225.6965
7.9031 | 451.3036 | 304.4203 | 340.9215 | 6.976 | 416.1388 | 225.6518
7.9059 | 451.4372 | 304.4183 | 340.9681 | 6.9752 | 416.2076 | 225.7186
7.9088 | 451.5454 | 304.7503 | 340.6721 | 6.974 | 415.9297 | 225.7727
7.9117 | 451.4066 | 304.8833 | 340.4929 | 6.9697 | 415.7273 | 225.7033
7.9143 | 451.492 | 304.6593 | 340.7453 | 6.9685 | 415.994 | 225.746
7.917 | 451.5766 | 304.8803 | 340.5525 | 6.9672 | 415.8153 | 225.7883
7.9199 | 451.512 | 304.5973 | 340.814 | 6.9638 | 416.066 | 225.756
7.9228 | 451.6942 | 304.6033 | 340.8687 | 6.9636 | 416.1511 | 225.8471
7.9258 | 451.6291 | 304.6643 | 340.786 | 6.9601 | 416.0576 | 225.8146
7.9284 | 451.591 | 304.5903 | 340.8473 | 6.9574 | 416.1125 | 225.7955
7.9311 | 451.5271 | 304.1553 | 341.261 | 6.9541 | 416.5156 | 225.7636
7.9339 | 451.5867 | 304.6413 | 340.7949 | 6.9525 | 416.0593 | 225.7933
7.9366 | 451.5482 | 304.1793 | 341.2441 | 6.9497 | 416.5021 | 225.7741
7.9394 | 451.558 | 304.1503 | 341.2763 | 6.9473 | 416.536 | 225.779
7.942 | 451.5689 | 304.3883 | 341.042 | 6.9451 | 416.3034 | 225.7844
7.945 | 451.5042 | 304.2863 | 341.1224 | 6.9418 | 416.3731 | 225.7521
7.9477 | 451.539 | 304.5873 | 340.833 | 6.9398 | 416.0895 | 225.7695
7.9503 | 451.6244 | 304.1743 | 341.2745 | 6.9386 | 416.5452 | 225.8122
7.9531 | 451.6592 | 304.5113 | 341.9491 | 6.9366 | 417.2256 | 225.8296
7.9559 | 451.7183 | 304.3103 | 341.1698 | 6.9349 | 416.4562 | 225.8592
7.9588 | 451.7524 | 304.3043 | 341.1871 | 6.9328 | 416.4792 | 225.8762
7.9615 | 451.8126 | 304.6893 | 340.8222 | 6.9312 | 416.1243 | 225.9063
7.9644 | 451.8714 | 304.6893 | 340.8418 | 6.9294 | 416.1537 | 225.9357
7.967 | 451.9069 | 304.7413 | 340.8016 | 6.9276 | 416.1195 | 225.9535
7.9697 | 451.8438 | 304.4773 | 341.0446 | 6.9245 | 416.3519 | 225.9219
7.9724 | 451.9283 | 304.5013 | 341.0488 | 6.9232 | 416.3702 | 225.9642
7.9752 | 451.9627 | 304.3963 | 341.1652 | 6.9212 | 416.4924 | 225.9814
7.9778 | 451.974 | 304.2083 | 341.357 | 6.9191 | 416.686 | 225.987
7.9803 | 452.0103 | 304.1823 | 341.3951 | 6.9174 | 416.7302 | 226.0052
7.9831 | 452.0941 | 304.3173 | 341.288 | 6.916 | 416.637 | 226.047
7.9856 | 452.007 | 304.9873 | 340.589 | 6.9127 | 415.9235 | 226.0035
7.9884 | 452.0908 | 304.4293 | 341.1749 | 6.9113 | 416.5234 | 226.0454
7.9912 | 452.1256 | 304.2723 | 341.3435 | 6.9093 | 416.6978 | 226.0628
7.9939 | 452.0621 | 304.2103 | 341.3844 | 6.9062 | 416.728 | 226.031
7.9967 | 452.0475 | 304.4713 | 341.1185 | 6.9036 | 416.4598 | 226.0238
7.9993 | 452.1081 | 304.3943 | 341.2157 | 6.9022 | 416.5671 | 226.0541
8.0023 | 452.0924 | 304.4733 | 341.1315 | 6.8994 | 416.4802 | 226.0462
8.0048 | 452.079 | 304.1733 | 341.427 | 6.897 | 416.7735 | 226.0395
8.0075 | 452.1145 | 304.6583 | 340.9538 | 6.8952 | 416.3063 | 226.0573
8.0104 | 452.1979 | 304.4043 | 341.2356 | 6.8937 | 416.6019 | 226.0989
8.0132 | 452.134 | 304.6963 | 340.9223 | 6.8905 | 416.278 | 226.067
8.0155 | 452.1464 | 304.5393 | 341.0835 | 6.8887 | 416.4412 | 226.0732
8.0183 | 452.1807 | 304.0543 | 341.5799 | 6.8867 | 416.9434 | 226.0904
8.0208 | 452.1924 | 304.0683 | 341.5698 | 6.8847 | 416.9352 | 226.0962
8.0239 | 452.2996 | 304.0993 | 341.5745 | 6.8834 | 416.9578 | 226.1498
8.0265 | 452.3601 | 304.3303 | 341.3637 | 6.8819 | 416.7571 | 226.1801
8.029 | 452.2974 | 303.9943 | 341.6788 | 6.879 | 417.0617 | 226.1487
8.0318 | 452.2828 | 304.5413 | 341.1269 | 6.8764 | 416.5074 | 226.1414
8.0342 | 452.3688 | 304.5543 | 341.1426 | 6.8754 | 416.5374 | 226.1844
8.0369 | 452.3546 | 304.0173 | 341.6749 | 6.8729 | 417.0673 | 226.1773
8.0395 | 452.3165 | 304.3083 | 341.3712 | 6.8703 | 416.7573 | 226.1583
8.042 | 452.4017 | 304.3563 | 341.3516 | 6.8691 | 416.7519 | 226.2009
8.0444 | 452.3895 | 304.2443 | 341.4595 | 6.867 | 416.8577 | 226.1947
8.0469 | 452.4253 | 304.3803 | 341.3354 | 6.8652 | 416.7397 | 226.2127
8.0493 | 452.4377 | 304.1693 | 341.5506 | 6.8634 | 416.9569 | 226.2189
8.0519 | 452.4732 | 304.1143 | 341.6174 | 6.8616 | 417.0296 | 226.2366
8.0543 | 452.4852 | 304.2483 | 341.4874 | 6.8597 | 416.9016 | 226.2426
8.0569 | 452.5454 | 304.3043 | 341.4515 | 6.8582 | 416.8757 | 226.2727
8.0591 | 452.6078 | 304.1613 | 341.6153 | 6.8571 | 417.0499 | 226.3039
8.0618 | 452.5693 | 304.4343 | 341.3294 | 6.8544 | 416.7577 | 226.2847
8.0642 | 452.5567 | 304.2683 | 341.4912 | 6.8522 | 416.9173 | 226.2783
8.0666 | 452.5687 | 304.4153 | 341.3482 | 6.8503 | 416.7763 | 226.2843
8.069 | 452.6792 | 304.3853 | 341.4151 | 6.8496 | 416.8616 | 226.3396
8.0715 | 452.6662 | 304.1403 | 341.6557 | 6.8473 | 417.1001 | 226.3331
8.0741 | 452.6031 | 304.2603 | 341.5147 | 6.8443 | 416.9485 | 226.3015
8.0762 | 452.6412 | 304.3193 | 341.4684 | 6.843 | 416.9086 | 226.3206
8.0788 | 452.7017 | 303.8673 | 341.9406 | 6.8416 | 417.3909 | 226.3509
8.0814 | 452.6633 | 304.0403 | 341.7548 | 6.8389 | 417.1986 | 226.3316
8.0838 | 452.7985 | 304.0853 | 341.7548 | 6.8385 | 417.2212 | 226.3992
8.0865 | 452.9321 | 303.8143 | 342.0704 | 6.8379 | 417.5591 | 226.4661
8.089 | 452.8451 | 303.8683 | 341.9874 | 6.8347 | 417.4616 | 226.4226
8.0915 | 452.906 | 304.1453 | 341.7307 | 6.8334 | 417.215 | 226.453
8.0941 | 452.8922 | 304.1103 | 341.7611 | 6.831 | 417.2431 | 226.4461
8.0966 | 452.9041 | 303.6453 | 342.23 | 6.8291 | 417.7141 | 226.4521
8.099 | 452.9161 | 303.5983 | 342.281 | 6.8272 | 417.767 | 226.458
8.1015 | 452.9277 | 303.7813 | 342.1019 | 6.8252 | 417.5898 | 226.4638
8.1041 | 452.8646 | 303.9463 | 341.9159 | 6.8222 | 417.3933 | 226.4323
8.1066 | 452.9497 | 304.1473 | 341.7432 | 6.8211 | 417.2348 | 226.4748
8.1093 | 453.0586 | 304.1573 | 341.7695 | 6.8202 | 417.2793 | 226.5293
8.1119 | 453.0698 | 304.1093 | 341.8213 | 6.8182 | 417.3329 | 226.5349
8.1145 | 453.056 | 304.1353 | 341.7907 | 6.8158 | 417.3 | 226.528
8.117 | 453.1168 | 303.9593 | 341.9869 | 6.8145 | 417.5064 | 226.5584
8.1197 | 453.078 | 303.8943 | 342.039 | 6.8117 | 417.552 | 226.539
8.1223 | 453.1384 | 303.8353 | 342.1181 | 6.8103 | 417.6412 | 226.5692
8.1248 | 453.125 | 303.9363 | 342.0127 | 6.808 | 417.5335 | 226.5625
8.1275 | 453.1604 | 304.3273 | 341.6335 | 6.8062 | 417.1602 | 226.5802
8.1301 | 453.2204 | 304.1413 | 341.8395 | 6.8048 | 417.3762 | 226.6102
8.1325 | 453.1585 | 304.4353 | 341.5248 | 6.802 | 417.0512 | 226.5792
8.1352 | 453.1196 | 304.2513 | 341.6959 | 6.7993 | 417.2158 | 226.5598
8.1375 | 453.1077 | 304.4663 | 341.4769 | 6.7972 | 416.9949 | 226.5539
8.14 | 453.1928 | 303.8343 | 342.1373 | 6.7961 | 417.6694 | 226.5964
8.1428 | 453.2278 | 304.1173 | 341.8659 | 6.7943 | 417.4039 | 226.6139
8.1452 | 453.2393 | 304.0913 | 341.8958 | 6.7924 | 417.4357 | 226.6197
8.1476 | 453.4487 | 304.1933 | 341.8636 | 6.793 | 417.4384 | 226.7244
8.1502 | 453.4841 | 304.0913 | 341.9774 | 6.7912 | 417.5581 | 226.7421
8.1526 | 453.4468 | 304.0073 | 342.0489 | 6.7888 | 417.6234 | 226.7234
8.1553 | 453.4575 | 303.7603 | 342.2995 | 6.7867 | 417.8758 | 226.7288
8.1581 | 453.3687 | 303.9533 | 342.0769 | 6.7832 | 417.6383 | 226.6843
8.1603 | 453.3571 | 303.9933 | 342.033 | 6.7813 | 417.5926 | 226.6786
8.1628 | 453.4671 | 303.8903 | 342.1727 | 6.7806 | 417.7506 | 226.7336
8.1652 | 453.3559 | 304.1363 | 341.8896 | 6.7772 | 417.449 | 226.678
8.1679 | 453.391 | 303.7863 | 342.2513 | 6.7754 | 417.8165 | 226.6955
8.1704 | 453.4517 | 304.0373 | 343.0206 | 6.7741 | 418.5959 | 226.7259
8.1729 | 453.5614 | 304.1203 | 341.9741 | 6.7733 | 417.5677 | 226.7807
8.1755 | 453.4987 | 304.1833 | 341.8902 | 6.7704 | 417.4733 | 226.7493
8.178 | 453.584 | 304.3323 | 341.7697 | 6.7694 | 417.367 | 226.792
8.1805 | 453.5459 | 304.3873 | 341.702 | 6.7668 | 417.293 | 226.773
8.1832 | 453.5567 | 304.0773 | 342.0156 | 6.7648 | 417.6083 | 226.7783
8.1855 | 453.6182 | 304.2543 | 341.8591 | 6.7636 | 417.4621 | 226.8091
8.1881 | 453.6048 | 304.0813 | 342.0276 | 6.7613 | 417.6284 | 226.8024
8.1907 | 453.6155 | 303.9413 | 342.1712 | 6.7593 | 417.7738 | 226.8078
8.193 | 453.7016 | 304.0083 | 342.1329 | 6.7584 | 417.7498 | 226.8508
8.1957 | 453.737 | 304.0903 | 342.0627 | 6.7566 | 417.6855 | 226.8685
8.1982 | 453.6501 | 303.9383 | 342.1857 | 6.7535 | 417.794 | 226.825
8.2007 | 453.7596 | 303.8713 | 342.2892 | 6.7528 | 417.9158 | 226.8798
8.2033 | 453.7708 | 303.6483 | 342.5159 | 6.7508 | 418.1444 | 226.8854
8.206 | 453.7565 | 303.7513 | 342.4082 | 6.7484 | 418.0343 | 226.8783
8.2084 | 453.8423 | 303.6623 | 342.5258 | 6.7475 | 418.1661 | 226.9211
8.2109 | 453.9518 | 303.7933 | 342.4313 | 6.7467 | 418.0899 | 226.9759
8.2135 | 453.7414 | 303.8223 | 342.3321 | 6.742 | 417.9557 | 226.8707
8.2158 | 453.8522 | 304.0543 | 342.1371 | 6.7415 | 417.7791 | 226.9261
8.2184 | 453.9125 | 303.8693 | 342.3422 | 6.7401 | 417.9942 | 226.9562
8.2208 | 453.8506 | 303.7063 | 342.4845 | 6.7374 | 418.1263 | 226.9253
8.2234 | 453.9351 | 303.7473 | 342.4717 | 6.7362 | 418.1276 | 226.9676
8.2259 | 453.9716 | 303.9023 | 342.3289 | 6.7347 | 417.9908 | 226.9858
8.2282 | 453.9593 | 303.5443 | 342.6828 | 6.7326 | 418.3426 | 226.9796
8.2308 | 454.0438 | 303.8863 | 342.3689 | 6.7315 | 418.0429 | 227.0219
8.2335 | 454.0787 | 303.7793 | 342.4876 | 6.7297 | 418.1674 | 227.0394
8.2359 | 454.091 | 303.9203 | 342.3507 | 6.728 | 418.0325 | 227.0455
8.2386 | 454.1259 | 304.1423 | 342.1403 | 6.7262 | 417.828 | 227.063
8.2413 | 454.2839 | 303.9423 | 342.393 | 6.7259 | 418.1069 | 227.1419
8.2436 | 454.2469 | 304.0623 | 342.2606 | 6.7235 | 417.9685 | 227.1235
8.2464 | 454.3061 | 304.2313 | 342.1114 | 6.722 | 417.829 | 227.153
8.2489 | 454.3668 | 303.9913 | 342.3716 | 6.7207 | 418.0994 | 227.1834
8.2514 | 454.3782 | 303.8793 | 342.4874 | 6.7188 | 418.2171 | 227.1891
8.2539 | 454.3897 | 303.9183 | 342.4522 | 6.7169 | 418.1839 | 227.1949
8.2566 | 454.4246 | 303.8063 | 342.5759 | 6.7151 | 418.3133 | 227.2123
8.259 | 454.4365 | 303.7383 | 342.6478 | 6.7133 | 418.3872 | 227.2182
8.2615 | 454.3984 | 303.9553 | 342.4181 | 6.7108 | 418.1512 | 227.1992
8.2639 | 454.4594 | 303.9713 | 342.4225 | 6.7096 | 418.1657 | 227.2297
8.2666 | 454.4455 | 304.1833 | 342.2058 | 6.7073 | 417.9468 | 227.2228
8.2688 | 454.5073 | 303.8983 | 342.5114 | 6.7062 | 418.2627 | 227.2537
8.2713 | 454.691 | 303.5803 | 342.8907 | 6.7064 | 418.6725 | 227.3455
8.274 | 454.6033 | 303.6473 | 342.7944 | 6.7032 | 418.5616 | 227.3016
8.2763 | 454.6401 | 303.8703 | 342.5837 | 6.7017 | 418.3571 | 227.3201
8.2789 | 454.6508 | 303.7533 | 342.7043 | 6.6997 | 418.4794 | 227.3254
8.2813 | 454.6872 | 303.2473 | 343.2224 | 6.6982 | 419.0036 | 227.3436
8.284 | 454.7225 | 303.5283 | 342.9532 | 6.6965 | 418.7403 | 227.3613
8.2865 | 454.7828 | 303.3663 | 343.1353 | 6.6952 | 418.9324 | 227.3914
8.2889 | 454.6962 | 303.6773 | 342.7954 | 6.6922 | 418.5781 | 227.3481
8.2915 | 454.6827 | 303.8913 | 342.5769 | 6.69 | 418.3574 | 227.3414
8.2937 | 454.6957 | 303.5043 | 342.9682 | 6.6883 | 418.7508 | 227.3478
8.2962 | 454.7068 | 303.5513 | 342.9249 | 6.6864 | 418.7094 | 227.3534
8.299 | 454.7662 | 303.3433 | 343.1527 | 6.685 | 418.9471 | 227.3831
8.3011 | 454.8776 | 303.0023 | 343.5309 | 6.6845 | 419.3438 | 227.4388
8.3037 | 454.8886 | 303.0153 | 343.5215 | 6.6826 | 419.3363 | 227.4443
8.3058 | 454.8282 | 303.4563 | 343.0604 | 6.6802 | 418.8651 | 227.4141
8.3085 | 454.8139 | 303.4423 | 343.0696 | 6.6778 | 418.872 | 227.407
8.3108 | 454.7774 | 303.3903 | 343.1095 | 6.6756 | 418.9057 | 227.3887
8.3132 | 454.7892 | 303.4583 | 343.0454 | 6.6738 | 418.8436 | 227.3946
8.3156 | 454.801 | 303.4583 | 343.0493 | 6.672 | 418.8495 | 227.4005
8.3181 | 454.7879 | 303.2903 | 343.213 | 6.6698 | 419.0109 | 227.3939
8.3205 | 454.7259 | 303.2093 | 343.2733 | 6.6671 | 419.061 | 227.363
8.3231 | 454.7858 | 303.2133 | 343.2893 | 6.6658 | 419.0869 | 227.3929
8.3255 | 454.8226 | 303.4203 | 343.0945 | 6.6643 | 418.8983 | 227.4113
8.3278 | 454.9089 | 303.2933 | 343.2503 | 6.6636 | 419.0684 | 227.4544
8.3304 | 454.9195 | 303.1983 | 343.3488 | 6.6616 | 419.1688 | 227.4598
8.3325 | 455.0066 | 303.4773 | 343.0989 | 6.6609 | 418.9333 | 227.5033
8.3352 | 455.0661 | 302.8483 | 343.7477 | 6.6595 | 419.592 | 227.533
8.3375 | 455.1274 | 303.3833 | 343.2331 | 6.6583 | 419.0877 | 227.5637
8.34 | 455.0651 | 303.1903 | 343.4054 | 6.6556 | 419.2496 | 227.5326
8.3423 | 455.1023 | 303.1623 | 343.4458 | 6.6543 | 419.2961 | 227.5511
8.3449 | 455.2116 | 303.1753 | 343.4692 | 6.6535 | 419.3378 | 227.6058
8.3474 | 455.198 | 303.3083 | 343.3317 | 6.6513 | 419.198 | 227.599
8.3496 | 455.1619 | 303.1733 | 343.4546 | 6.6491 | 419.3149 | 227.5809
8.352 | 455.1982 | 303.1733 | 343.4667 | 6.6477 | 419.3331 | 227.5991
8.3546 | 455.2584 | 303.2773 | 343.3828 | 6.6463 | 419.2592 | 227.6292
8.3568 | 455.2468 | 302.9243 | 343.7319 | 6.6445 | 419.6064 | 227.6234
8.3592 | 455.3814 | 302.9003 | 343.8008 | 6.6442 | 419.6977 | 227.6907
8.3617 | 455.3683 | 303.4993 | 343.1974 | 6.642 | 419.0921 | 227.6841
8.3642 | 455.4043 | 303.3313 | 343.3774 | 6.6405 | 419.2781 | 227.7021
8.3666 | 455.4402 | 303.0633 | 343.6574 | 6.6389 | 419.5641 | 227.7201
8.3689 | 455.4528 | 303.0833 | 343.6416 | 6.6373 | 419.5504 | 227.7264
8.3715 | 455.4147 | 302.9563 | 343.7559 | 6.6348 | 419.6583 | 227.7073
8.3741 | 455.4007 | 302.8523 | 343.8552 | 6.6325 | 419.7554 | 227.7004
8.3766 | 455.4612 | 303.0373 | 343.6904 | 6.6313 | 419.6006 | 227.7306
8.379 | 455.4239 | 302.6613 | 344.054 | 6.6289 | 419.9579 | 227.7119
8.3814 | 455.4848 | 302.6963 | 344.0393 | 6.6278 | 419.9534 | 227.7424
8.384 | 455.52 | 302.3593 | 344.388 | 6.6261 | 420.308 | 227.76
8.3864 | 455.483 | 302.6443 | 344.0907 | 6.6238 | 420.0045 | 227.7415
8.3889 | 455.5186 | 302.5123 | 344.2345 | 6.6222 | 420.1543 | 227.7593
8.3914 | 455.5791 | 302.4613 | 344.3057 | 6.621 | 420.2355 | 227.7895
8.3938 | 455.5421 | 303.0343 | 343.7204 | 6.6187 | 419.6441 | 227.7711
8.3962 | 455.529 | 303.1023 | 343.648 | 6.6166 | 419.5695 | 227.7645
8.3984 | 455.591 | 302.8933 | 343.8777 | 6.6156 | 419.8095 | 227.7955
8.4009 | 455.455 | 302.7313 | 343.9943 | 6.612 | 419.9035 | 227.7275
8.4033 | 455.565 | 302.7483 | 344.014 | 6.6114 | 419.9415 | 227.7825
8.4058 | 455.4782 | 302.9103 | 343.8231 | 6.6084 | 419.7361 | 227.7391
8.4084 | 455.4155 | 302.5593 | 344.1532 | 6.6057 | 420.0557 | 227.7077
8.4107 | 455.4031 | 302.8723 | 343.836 | 6.6037 | 419.7365 | 227.7015
8.4131 | 455.4889 | 302.6083 | 344.1286 | 6.6029 | 420.0435 | 227.7445
8.4155 | 455.5252 | 302.8643 | 343.8847 | 6.6014 | 419.8056 | 227.7626
8.4179 | 455.537 | 302.8693 | 343.8837 | 6.5997 | 419.8065 | 227.7685
8.4207 | 455.5959 | 302.3963 | 344.3763 | 6.5982 | 420.309 | 227.798
8.4231 | 455.681 | 302.6363 | 344.1647 | 6.5973 | 420.1115 | 227.8405
8.4256 | 455.6187 | 302.7243 | 344.0559 | 6.5946 | 419.9923 | 227.8093
8.4283 | 455.6538 | 302.9703 | 343.8216 | 6.5929 | 419.7639 | 227.8269
8.4308 | 455.6894 | 302.8413 | 343.9625 | 6.5914 | 419.9107 | 227.8447
8.4333 | 455.7007 | 302.3143 | 344.4932 | 6.5895 | 420.4434 | 227.8504
8.436 | 455.6864 | 302.4073 | 344.3955 | 6.5873 | 420.3432 | 227.8432
8.4386 | 455.697 | 302.6963 | 344.11 | 6.5853 | 420.0595 | 227.8485
8.4411 | 455.7087 | 302.6083 | 344.2019 | 6.5836 | 420.1534 | 227.8544
8.4438 | 455.8167 | 302.7693 | 344.0769 | 6.5827 | 420.0464 | 227.9084
8.4462 | 455.7798 | 302.8243 | 344.0096 | 6.5804 | 419.9729 | 227.8899
8.4489 | 455.9127 | 302.7233 | 344.1549 | 6.5799 | 420.1403 | 227.9563
8.4516 | 455.9225 | 302.8743 | 344.0072 | 6.5779 | 419.9942 | 227.9612
8.4543 | 455.9822 | 302.6303 | 344.2711 | 6.5765 | 420.2681 | 227.9911
8.4568 | 455.9931 | 302.5853 | 344.3197 | 6.5747 | 420.3186 | 227.9966
8.4598 | 456.0267 | 302.4783 | 344.4379 | 6.5728 | 420.4423 | 228.0133
8.4622 | 456.0871 | 302.7833 | 344.153 | 6.5716 | 420.1676 | 228.0436
8.4651 | 456.072 | 302.2653 | 344.666 | 6.5692 | 420.678 | 228.036
8.4676 | 456.1324 | 302.6913 | 344.2601 | 6.568 | 420.2822 | 228.0662
8.4703 | 456.0935 | 302.5003 | 344.4382 | 6.5654 | 420.4537 | 228.0467
8.4729 | 456.0795 | 302.5763 | 344.3575 | 6.5632 | 420.3708 | 228.0398
8.4758 | 456.1625 | 302.4633 | 344.4982 | 6.562 | 420.5253 | 228.0813
8.4782 | 456.1743 | 302.6433 | 344.3221 | 6.5602 | 420.3511 | 228.0871
8.4807 | 456.161 | 302.3293 | 344.6317 | 6.5582 | 420.6585 | 228.0805
8.4834 | 456.2199 | 302.5933 | 344.3873 | 6.5567 | 420.424 | 228.11
8.4861 | 456.3041 | 302.5743 | 344.4344 | 6.5557 | 420.485 | 228.152
8.4887 | 456.2901 | 302.6143 | 344.3897 | 6.5535 | 420.438 | 228.145
8.4913 | 456.3742 | 302.6923 | 344.3397 | 6.5524 | 420.4021 | 228.1871
8.494 | 456.4829 | 302.5743 | 344.494 | 6.5517 | 420.5745 | 228.2415
8.4967 | 456.4685 | 302.5993 | 344.4642 | 6.5494 | 420.5423 | 228.2343
8.4991 | 456.5048 | 302.4283 | 344.6473 | 6.548 | 420.7314 | 228.2524
8.5017 | 456.4417 | 302.9903 | 344.0642 | 6.5452 | 420.1379 | 228.2209
8.5042 | 456.4776 | 302.9633 | 344.1032 | 6.5437 | 420.1828 | 228.2388
8.507 | 456.4628 | 302.7623 | 344.2993 | 6.5414 | 420.3764 | 228.2314
8.5095 | 456.4492 | 302.6783 | 344.3787 | 6.5393 | 420.4536 | 228.2246
8.5117 | 456.4621 | 302.5433 | 344.518 | 6.5378 | 420.595 | 228.231
8.5144 | 456.5213 | 302.7693 | 344.3118 | 6.5364 | 420.3986 | 228.2606
8.5171 | 456.4827 | 302.9593 | 344.1089 | 6.5339 | 420.1894 | 228.2414
8.5195 | 456.4699 | 302.8943 | 344.1696 | 6.5319 | 420.2479 | 228.2349
8.5223 | 456.4551 | 302.8823 | 344.1767 | 6.5296 | 420.2526 | 228.2276
8.5248 | 456.417 | 302.9143 | 344.132 | 6.5272 | 420.2015 | 228.2085
8.527 | 456.3317 | 302.4773 | 344.5406 | 6.5245 | 420.5959 | 228.1659
8.5296 | 456.3668 | 302.6423 | 344.3873 | 6.5229 | 420.4484 | 228.1834
8.5321 | 456.403 | 302.2693 | 344.7723 | 6.5215 | 420.8395 | 228.2015
8.5348 | 456.315 | 302.6663 | 344.346 | 6.5184 | 420.3985 | 228.1575
8.5372 | 456.4494 | 302.9243 | 344.1328 | 6.5181 | 420.2077 | 228.2247
8.5399 | 456.5085 | 303.0293 | 344.0475 | 6.5168 | 420.1323 | 228.2543
8.5424 | 456.5444 | 302.6123 | 344.4765 | 6.5153 | 420.5672 | 228.2722
8.5448 | 456.5802 | 302.8393 | 344.2614 | 6.5138 | 420.3581 | 228.2901
8.5475 | 456.6152 | 302.8993 | 344.2131 | 6.5122 | 420.3156 | 228.3076
8.5498 | 456.4802 | 302.8313 | 344.2361 | 6.5089 | 420.3161 | 228.2401
8.5522 | 456.5903 | 302.6133 | 344.4908 | 6.5084 | 420.5892 | 228.2952
8.5547 | 456.6012 | 302.5273 | 344.5804 | 6.5065 | 420.6806 | 228.3006
8.5571 | 456.6374 | 302.3123 | 344.8075 | 6.5051 | 420.9137 | 228.3187
8.5595 | 456.6246 | 302.4383 | 344.6772 | 6.5032 | 420.7813 | 228.3123
8.562 | 456.7339 | 302.4343 | 344.7176 | 6.5025 | 420.84 | 228.367
8.5647 | 456.6215 | 302.8633 | 344.2512 | 6.4992 | 420.3547 | 228.3107
8.5672 | 456.7063 | 302.8023 | 344.3404 | 6.4983 | 420.4582 | 228.3532
8.5698 | 456.7413 | 302.6773 | 344.4771 | 6.4967 | 420.6007 | 228.3707
8.5725 | 456.7518 | 302.7023 | 344.4556 | 6.4948 | 420.5809 | 228.3759
8.5747 | 456.8623 | 302.3583 | 344.8364 | 6.4944 | 420.9802 | 228.4312
8.5773 | 456.9222 | 302.7073 | 344.5074 | 6.4932 | 420.6611 | 228.4611
8.5799 | 456.9572 | 302.4323 | 344.7941 | 6.4916 | 420.9536 | 228.4786
8.5823 | 456.8222 | 302.6633 | 344.5181 | 6.4882 | 420.6551 | 228.4111
8.5852 | 456.9292 | 302.5033 | 344.7137 | 6.4873 | 420.8686 | 228.4646
8.5878 | 456.8416 | 302.3673 | 344.8205 | 6.4843 | 420.9608 | 228.4208
8.5905 | 456.8276 | 302.7333 | 344.4499 | 6.4821 | 420.5878 | 228.4138
8.593 | 456.8875 | 302.7203 | 344.4828 | 6.4809 | 420.6308 | 228.4438
8.5956 | 456.9474 | 302.3613 | 344.8618 | 6.4796 | 421.0197 | 228.4737
8.5981 | 456.8852 | 302.4363 | 344.7661 | 6.4771 | 420.9136 | 228.4426
8.6008 | 457.0664 | 302.8133 | 344.4495 | 6.4771 | 420.6272 | 228.5332
8.6033 | 457.0777 | 302.0963 | 345.1702 | 6.4753 | 421.3498 | 228.5388
8.606 | 457.1127 | 302.7863 | 344.4919 | 6.4738 | 420.6773 | 228.5563
8.6085 | 457.148 | 302.4163 | 344.8737 | 6.4722 | 421.065 | 228.574
8.6111 | 457.183 | 302.6033 | 344.6983 | 6.4707 | 420.8955 | 228.5915
8.6138 | 457.0706 | 302.2383 | 345.0259 | 6.4673 | 421.2043 | 228.5353
8.6166 | 457.1297 | 302.3533 | 344.9306 | 6.466 | 421.1188 | 228.5648
8.619 | 457.1164 | 302.2013 | 345.0781 | 6.464 | 421.2642 | 228.5582
8.6217 | 456.9795 | 302.1433 | 345.0905 | 6.4604 | 421.2537 | 228.4897
8.6244 | 457.0144 | 302.1363 | 345.1091 | 6.4588 | 421.2782 | 228.5072
8.6269 | 457.0257 | 302.4683 | 344.7809 | 6.4571 | 420.9518 | 228.5128
8.6293 | 457.0373 | 302.3343 | 344.9188 | 6.4554 | 421.0917 | 228.5187
8.632 | 457.0719 | 302.4523 | 344.8123 | 6.4538 | 420.991 | 228.536
8.6344 | 457.157 | 302.2153 | 345.0777 | 6.4529 | 421.2705 | 228.5785
8.6367 | 457.2181 | 302.0663 | 345.247 | 6.4519 | 421.45 | 228.609
8.6394 | 457.1791 | 302.0953 | 345.205 | 6.4494 | 421.4016 | 228.5896
8.6417 | 457.3385 | 301.9633 | 345.3902 | 6.4496 | 421.6133 | 228.6693
8.6444 | 457.2016 | 302.0353 | 345.2725 | 6.446 | 421.4728 | 228.6008
8.6469 | 457.2373 | 302.1243 | 345.1954 | 6.4445 | 421.4017 | 228.6187
8.6494 | 457.1506 | 301.9853 | 344.3055 | 6.4417 | 420.4973 | 228.5753
8.6521 | 457.1362 | 302.1203 | 345.1657 | 6.4395 | 421.3551 | 228.5681
8.6546 | 457.2209 | 302.1643 | 345.15 | 6.4386 | 421.3534 | 228.6104
8.6572 | 457.3538 | 301.8513 | 345.5073 | 6.4382 | 421.7329 | 228.6769
8.6597 | 457.2422 | 302.0343 | 345.2871 | 6.435 | 421.4941 | 228.6211
8.6621 | 457.3032 | 302.0483 | 345.2934 | 6.434 | 421.5106 | 228.6516
8.665 | 457.41 | 302.2823 | 345.095 | 6.4331 | 421.33 | 228.705
8.6674 | 457.3971 | 301.9983 | 345.3747 | 6.4311 | 421.6076 | 228.6986
8.67 | 457.5304 | 301.7493 | 345.6681 | 6.4308 | 421.9232 | 228.7652
8.6726 | 457.5653 | 301.9533 | 345.4758 | 6.4292 | 421.7367 | 228.7827
8.6752 | 457.5513 | 302.2583 | 345.1661 | 6.4271 | 421.4246 | 228.7756
8.6777 | 457.6118 | 302.4523 | 344.9923 | 6.426 | 421.2609 | 228.8059
8.6804 | 457.5974 | 302.3943 | 345.0455 | 6.4238 | 421.3117 | 228.7987
8.6826 | 457.5857 | 301.9593 | 345.4766 | 6.4221 | 421.7408 | 228.7928
8.6852 | 457.5961 | 302.1603 | 345.279 | 6.4203 | 421.5451 | 228.7981
8.6875 | 457.5836 | 302.1713 | 345.2639 | 6.4184 | 421.5278 | 228.7918
8.6899 | 457.5707 | 301.7393 | 345.6916 | 6.4165 | 421.9534 | 228.7854
8.6924 | 457.6068 | 301.9943 | 345.4486 | 6.4151 | 421.7164 | 228.8034
8.6949 | 457.6666 | 301.9383 | 345.5245 | 6.4139 | 421.8023 | 228.8333
8.6973 | 457.7027 | 301.8603 | 345.6146 | 6.4125 | 421.8983 | 228.8513
8.6997 | 457.7877 | 302.1593 | 345.3439 | 6.4117 | 421.6419 | 228.8939
8.7024 | 457.7981 | 301.9923 | 345.5144 | 6.4099 | 421.8141 | 228.8991
8.7048 | 457.7848 | 302.0573 | 345.4449 | 6.4079 | 421.7424 | 228.8924
8.7073 | 457.8209 | 302.1263 | 345.388 | 6.4066 | 421.6915 | 228.9105
8.7097 | 457.8814 | 302.5113 | 345.0231 | 6.4055 | 421.3367 | 228.9407
8.7123 | 457.9163 | 301.9993 | 345.5468 | 6.404 | 421.8662 | 228.9582
8.7149 | 457.8782 | 301.8483 | 345.6851 | 6.4016 | 421.9981 | 228.9391
8.7173 | 457.9873 | 301.6393 | 345.9304 | 6.4011 | 422.2616 | 228.9936
8.7199 | 457.9002 | 301.7573 | 345.7834 | 6.3982 | 422.1001 | 228.9501
8.722 | 457.9133 | 301.9533 | 345.5918 | 6.3968 | 421.9106 | 228.9566
8.7247 | 457.8992 | 302.0223 | 345.5181 | 6.3947 | 421.8346 | 228.9496
8.7271 | 457.8863 | 301.4773 | 346.0588 | 6.3928 | 422.3732 | 228.9432
8.7295 | 457.849 | 302.0273 | 345.4963 | 6.3906 | 421.8045 | 228.9245
8.7319 | 458.0074 | 302.0883 | 345.4881 | 6.3906 | 421.8227 | 229.0037
8.7343 | 457.9455 | 302.2793 | 345.2765 | 6.3882 | 421.6008 | 228.9728
8.7367 | 457.9571 | 302.1053 | 345.4544 | 6.3865 | 421.7805 | 228.9785
8.739 | 458.0184 | 302.0103 | 345.5698 | 6.3856 | 421.9062 | 229.0092
8.7416 | 457.9554 | 302.1473 | 345.4118 | 6.3829 | 421.7377 | 228.9777
8.744 | 457.8694 | 302.3603 | 345.1701 | 6.3802 | 421.4817 | 228.9347
8.7462 | 457.8818 | 302.3093 | 345.2253 | 6.3787 | 421.5389 | 228.9409
8.7484 | 457.9435 | 302.1963 | 345.3588 | 6.3778 | 421.6827 | 228.9717
8.7508 | 457.8327 | 302.5273 | 344.9909 | 6.3748 | 421.2963 | 228.9163
8.7531 | 457.894 | 302.0613 | 345.4773 | 6.3739 | 421.793 | 228.947
8.7555 | 457.8566 | 302.2913 | 345.2349 | 6.3717 | 421.5443 | 228.9283
8.7579 | 457.966 | 301.9373 | 345.6253 | 6.3712 | 421.953 | 228.983
8.7603 | 457.9535 | 302.3203 | 345.2382 | 6.3693 | 421.5638 | 228.9768
8.7629 | 458.0862 | 301.8253 | 345.7774 | 6.3689 | 422.1251 | 229.0431
8.7652 | 457.9514 | 301.9603 | 345.5975 | 6.3657 | 421.9227 | 228.9757
8.7679 | 458.1085 | 302.1973 | 345.4128 | 6.3656 | 421.7643 | 229.0543
8.77 | 458.0724 | 301.9963 | 345.6018 | 6.3636 | 421.9472 | 229.0362
8.7726 | 458.0342 | 301.8493 | 345.7361 | 6.3613 | 422.0751 | 229.0171
8.775 | 458.1191 | 301.9333 | 345.6804 | 6.3605 | 422.0336 | 229.0596
8.7777 | 458.1295 | 302.0013 | 345.6158 | 6.3587 | 421.9708 | 229.0648
8.7802 | 458.1892 | 301.9943 | 345.6427 | 6.3575 | 422.0076 | 229.0946
8.7831 | 458.1739 | 302.3453 | 345.2866 | 6.3553 | 421.649 | 229.087
8.7855 | 458.2588 | 302.2403 | 345.4199 | 6.3545 | 421.7964 | 229.1294
8.788 | 458.2455 | 301.9753 | 345.6805 | 6.3526 | 422.0548 | 229.1228
8.791 | 458.3273 | 302.0483 | 345.6348 | 6.3513 | 422.0227 | 229.1637
8.7933 | 458.4126 | 302.1723 | 345.5392 | 6.3506 | 421.9413 | 229.2063
8.796 | 458.3248 | 302.1453 | 345.5369 | 6.3477 | 421.9244 | 229.1624
8.7985 | 458.4337 | 302.1273 | 345.5912 | 6.3471 | 421.9969 | 229.2169
8.8013 | 458.4429 | 302.1063 | 345.6153 | 6.3452 | 422.0224 | 229.2214
8.8037 | 458.4544 | 301.8953 | 345.8301 | 6.3435 | 422.2392 | 229.2272
8.8065 | 458.4884 | 302.1523 | 345.5845 | 6.3419 | 421.9992 | 229.2442
8.8094 | 458.5465 | 302.0083 | 345.7478 | 6.3405 | 422.1723 | 229.2733
8.8114 | 458.4867 | 301.8913 | 345.8449 | 6.3384 | 422.2593 | 229.2433
8.8145 | 458.568 | 302.0803 | 345.683 | 6.3371 | 422.111 | 229.284
8.8171 | 458.505 | 302.2823 | 345.46 | 6.3345 | 421.8775 | 229.2525
8.8194 | 458.6151 | 302.2973 | 345.4817 | 6.3341 | 421.9175 | 229.3075
8.8222 | 458.5754 | 302.1353 | 345.6305 | 6.3316 | 422.0597 | 229.2877
8.8247 | 458.6602 | 301.7173 | 346.0767 | 6.3309 | 422.5201 | 229.3301
8.8274 | 458.7924 | 301.8093 | 346.0288 | 6.3304 | 422.4942 | 229.3962
8.8298 | 458.7061 | 302.0883 | 345.721 | 6.3277 | 422.1721 | 229.3531
8.8323 | 458.8146 | 301.9763 | 345.8692 | 6.3271 | 422.3383 | 229.4073
8.8347 | 458.7776 | 301.7623 | 346.0709 | 6.325 | 422.5338 | 229.3888
8.8371 | 458.7647 | 302.1413 | 345.6876 | 6.3231 | 422.1484 | 229.3824
8.8395 | 458.7518 | 302.1913 | 345.6333 | 6.3213 | 422.0919 | 229.3759
8.8423 | 458.6632 | 301.9053 | 345.8897 | 6.3182 | 422.3336 | 229.3316
8.8445 | 458.774 | 301.9613 | 345.8707 | 6.318 | 422.333 | 229.387
8.8469 | 458.8096 | 301.7213 | 346.1225 | 6.3166 | 422.5908 | 229.4048
8.8494 | 458.9184 | 301.3803 | 346.4998 | 6.316 | 422.9862 | 229.4592
8.8518 | 458.9059 | 301.5743 | 346.3016 | 6.3142 | 422.7859 | 229.4529
8.8543 | 458.8921 | 301.6233 | 346.248 | 6.3123 | 422.7301 | 229.4461
8.8567 | 458.8792 | 301.6533 | 346.2137 | 6.3104 | 422.6936 | 229.4396
8.8592 | 458.8903 | 301.7603 | 346.1104 | 6.3087 | 422.5922 | 229.4452
8.8616 | 458.9751 | 301.9283 | 345.9707 | 6.308 | 422.4666 | 229.4876
8.864 | 458.8648 | 301.7033 | 346.1589 | 6.3051 | 422.6364 | 229.4324
8.8668 | 458.7522 | 301.9343 | 345.8904 | 6.3018 | 422.3491 | 229.3761
8.8689 | 458.7893 | 301.7253 | 346.1118 | 6.3007 | 422.5766 | 229.3946
8.8715 | 458.8488 | 301.5803 | 346.2766 | 6.2995 | 422.7514 | 229.4244
8.8735 | 458.8382 | 301.5073 | 346.3461 | 6.298 | 422.8191 | 229.4191
8.8763 | 458.8478 | 301.5843 | 346.2723 | 6.2962 | 422.7469 | 229.4239
8.8786 | 458.9818 | 301.4643 | 346.4369 | 6.296 | 422.9339 | 229.4909
8.8811 | 458.9196 | 301.6253 | 346.2552 | 6.2935 | 422.7418 | 229.4598
8.8833 | 458.9563 | 301.3283 | 346.5644 | 6.2924 | 423.0572 | 229.4782
8.886 | 458.9911 | 301.6723 | 346.232 | 6.2909 | 422.7305 | 229.4955
8.8882 | 459.0281 | 301.5543 | 346.3624 | 6.2897 | 422.8671 | 229.5141
8.8908 | 459.1117 | 301.6413 | 346.3032 | 6.2888 | 422.8219 | 229.5559
8.8934 | 459.0247 | 301.8903 | 346.0252 | 6.286 | 422.5294 | 229.5124
8.8959 | 459.0354 | 301.6523 | 346.2668 | 6.2844 | 422.7727 | 229.5177
8.8983 | 459.0473 | 301.5643 | 346.3588 | 6.2828 | 422.8666 | 229.5236
8.9007 | 459.1072 | 301.3883 | 346.5547 | 6.2818 | 423.0726 | 229.5536
8.9031 | 459.1191 | 301.6643 | 346.2827 | 6.2802 | 422.8025 | 229.5595
8.9056 | 459.1546 | 301.6583 | 346.3005 | 6.2789 | 422.8263 | 229.5773
8.908 | 459.1905 | 301.3843 | 346.5865 | 6.2776 | 423.1182 | 229.5952
8.9106 | 459.1275 | 301.6453 | 346.3045 | 6.275 | 422.8257 | 229.5637
8.913 | 459.3103 | 301.6083 | 346.4024 | 6.2754 | 422.9541 | 229.6551
8.9154 | 459.2969 | 301.4693 | 346.537 | 6.2735 | 423.0865 | 229.6485
8.918 | 459.2832 | 301.2313 | 346.7704 | 6.2716 | 423.3176 | 229.6416
8.9206 | 459.2206 | 301.6063 | 346.3745 | 6.2691 | 422.9113 | 229.6103
8.9228 | 459.3305 | 301.1573 | 346.8602 | 6.2687 | 423.4153 | 229.6653
8.9252 | 459.2935 | 301.3723 | 346.6328 | 6.2667 | 423.1818 | 229.6468
8.9276 | 459.1825 | 301.2403 | 346.7278 | 6.2637 | 423.2582 | 229.5912
8.9298 | 459.1707 | 301.3653 | 346.5989 | 6.262 | 423.1274 | 229.5854
8.9325 | 459.1566 | 301.4293 | 346.5302 | 6.26 | 423.0563 | 229.5783
8.9352 | 459.142 | 301.3593 | 346.5953 | 6.2579 | 423.119 | 229.571
8.9374 | 459.1787 | 301.4433 | 346.5236 | 6.2568 | 423.0533 | 229.5893
8.9397 | 459.1665 | 301.4803 | 346.4825 | 6.255 | 423.0103 | 229.5833
8.9423 | 459.2016 | 301.4843 | 346.4902 | 6.2536 | 423.0238 | 229.6008
8.9445 | 459.2383 | 301.3573 | 346.6294 | 6.2525 | 423.1691 | 229.6191
8.9472 | 459.3214 | 301.2813 | 346.7331 | 6.2515 | 423.2867 | 229.6607
8.9498 | 459.1611 | 301.2153 | 346.7457 | 6.2479 | 423.2726 | 229.5806
8.9521 | 459.2218 | 301.0713 | 346.9099 | 6.247 | 423.4469 | 229.6109
8.9544 | 459.2829 | 300.9773 | 347.0243 | 6.2461 | 423.5714 | 229.6414
8.957 | 459.2199 | 301.0993 | 346.8813 | 6.2435 | 423.4179 | 229.6099
8.9595 | 459.3286 | 301.0113 | 347.0055 | 6.243 | 423.5603 | 229.6643
8.9617 | 459.2436 | 301.1913 | 346.7972 | 6.2405 | 423.3378 | 229.6218
8.9645 | 459.3507 | 301.0723 | 346.9519 | 6.2398 | 423.5103 | 229.6753
8.967 | 459.3861 | 301.0953 | 346.9407 | 6.2385 | 423.5051 | 229.6931
8.9697 | 459.4936 | 301.5893 | 346.4825 | 6.2378 | 423.0648 | 229.7468
8.9722 | 459.5047 | 301.6293 | 346.4462 | 6.2362 | 423.0303 | 229.7523
8.9747 | 459.6618 | 301.1953 | 346.9326 | 6.2362 | 423.5429 | 229.8309
8.9774 | 459.696 | 301.5233 | 346.616 | 6.2347 | 423.232 | 229.848
8.9798 | 459.6098 | 301.5173 | 346.5933 | 6.232 | 423.1949 | 229.8049
8.9826 | 459.5949 | 301.6303 | 346.4753 | 6.2299 | 423.0744 | 229.7974
8.9852 | 459.6295 | 301.3763 | 346.7408 | 6.2285 | 423.3458 | 229.8148
8.9876 | 459.5925 | 301.2523 | 346.8525 | 6.2265 | 423.4513 | 229.7963
8.99 | 459.604 | 301.4443 | 346.6643 | 6.2249 | 423.265 | 229.802
8.9927 | 459.6138 | 301.6563 | 346.4556 | 6.2232 | 423.0579 | 229.8069
8.9953 | 459.5024 | 301.0313 | 347.0435 | 6.2201 | 423.6272 | 229.7512
8.9974 | 459.5638 | 301.1893 | 346.9059 | 6.2193 | 423.4999 | 229.7819
9 | 459.5745 | 300.9713 | 347.1275 | 6.2177 | 423.7232 | 229.7872
9.0022 | 459.5383 | 301.4573 | 346.6294 | 6.2157 | 423.2191 | 229.7691
9.0049 | 459.6457 | 301.4863 | 346.6362 | 6.2151 | 423.2439 | 229.8229
9.0075 | 459.7779 | 301.1033 | 347.0633 | 6.2147 | 423.693 | 229.889
9.01 | 459.667 | 301.3103 | 346.8193 | 6.2118 | 423.4305 | 229.8335
9.0125 | 459.7512 | 301.2073 | 346.9504 | 6.211 | 423.5756 | 229.8756
9.0156 | 459.881 | 300.8243 | 347.3767 | 6.2103 | 424.0235 | 229.9405
9.018 | 459.8192 | 301.0693 | 347.1111 | 6.208 | 423.7476 | 229.9096
9.0204 | 459.855 | 300.9803 | 347.212 | 6.2067 | 423.8545 | 229.9275
9.023 | 459.89 | 301.0103 | 347.1937 | 6.2053 | 423.842 | 229.945
9.0252 | 459.829 | 301.4683 | 346.7153 | 6.2031 | 423.3535 | 229.9145
9.0278 | 459.864 | 301.4963 | 346.699 | 6.2017 | 423.343 | 229.932
9.0304 | 459.8743 | 301.1563 | 347.0424 | 6.2 | 423.6881 | 229.9371
9.0329 | 459.8121 | 301.4773 | 346.7007 | 6.1977 | 423.336 | 229.906
9.0354 | 459.8719 | 301.0313 | 347.1666 | 6.1966 | 423.8119 | 229.9359
9.038 | 459.9309 | 301.3183 | 346.8993 | 6.1955 | 423.5544 | 229.9654
9.0402 | 460.0166 | 301.2493 | 346.9969 | 6.1949 | 423.6663 | 230.0083
9.0428 | 460.1004 | 300.8963 | 347.3778 | 6.1941 | 424.0612 | 230.0502
9.0454 | 460.0374 | 300.6943 | 348.5588 | 6.1916 | 425.2317 | 230.0187
9.0477 | 460.0248 | 300.7883 | 347.4606 | 6.1898 | 424.1314 | 230.0124
9.0503 | 460.0354 | 300.7933 | 347.4591 | 6.1882 | 424.1317 | 230.0177
9.0529 | 460.046 | 300.9613 | 347.2947 | 6.1866 | 423.969 | 230.023
9.0551 | 460.1069 | 300.4773 | 347.799 | 6.1857 | 424.4835 | 230.0535
9.0578 | 460.1168 | 300.7143 | 347.5653 | 6.184 | 424.2514 | 230.0584
9.0602 | 460.1037 | 300.8703 | 347.4049 | 6.1822 | 424.0889 | 230.0519
9.0624 | 460.1411 | 301.0873 | 347.2004 | 6.1811 | 423.8905 | 230.0705
9.065 | 460.2 | 300.9023 | 347.405 | 6.18 | 424.105 | 230.1
9.0678 | 460.2095 | 300.9393 | 347.3712 | 6.1782 | 424.0727 | 230.1047
9.0702 | 460.1717 | 300.9783 | 347.3196 | 6.1761 | 424.0148 | 230.0858
9.0727 | 460.2314 | 300.7393 | 347.5785 | 6.1751 | 424.2837 | 230.1157
9.0751 | 460.2184 | 300.9523 | 347.3611 | 6.1733 | 424.0642 | 230.1092
9.0777 | 460.2046 | 300.5063 | 347.8025 | 6.1714 | 424.5033 | 230.1023
9.0801 | 460.1672 | 300.9163 | 347.3801 | 6.1693 | 424.0746 | 230.0836
9.0825 | 460.179 | 301.2823 | 347.018 | 6.1679 | 423.7145 | 230.0895
9.0852 | 460.2127 | 301.2943 | 347.0172 | 6.1664 | 423.7194 | 230.1064
9.0876 | 460.1026 | 301.4983 | 346.7765 | 6.1636 | 423.4603 | 230.0513
9.0903 | 460.1612 | 300.7683 | 347.5261 | 6.1624 | 424.2196 | 230.0806
9.0927 | 460.2213 | 300.6933 | 347.6211 | 6.1614 | 424.3246 | 230.1106
9.0952 | 460.2079 | 301.0333 | 347.2766 | 6.1596 | 423.9779 | 230.1039
9.0975 | 460.2928 | 300.3413 | 347.9969 | 6.1589 | 424.7124 | 230.1464
9.1003 | 460.2778 | 300.3403 | 347.9929 | 6.1569 | 424.7059 | 230.1389
9.1031 | 460.3111 | 300.6613 | 347.683 | 6.1553 | 424.4016 | 230.1556
9.1053 | 460.3241 | 301.0573 | 347.2914 | 6.154 | 424.012 | 230.162
9.1077 | 460.3107 | 300.5103 | 347.8339 | 6.1522 | 424.5523 | 230.1553
9.1105 | 460.2717 | 300.4613 | 347.8699 | 6.1499 | 424.5818 | 230.1358
9.1129 | 460.2343 | 300.5743 | 347.7444 | 6.1479 | 424.4501 | 230.1171
9.1154 | 460.318 | 300.4913 | 347.8553 | 6.1471 | 424.575 | 230.159
9.1179 | 460.2315 | 300.8423 | 347.4755 | 6.1445 | 424.1807 | 230.1157
9.1203 | 460.3159 | 300.4443 | 347.9016 | 6.1438 | 424.621 | 230.158
9.123 | 460.3988 | 300.9053 | 347.4683 | 6.1429 | 424.2014 | 230.1994
9.1254 | 460.4105 | 300.6993 | 347.6782 | 6.1414 | 424.4133 | 230.2053
9.1279 | 460.4454 | 300.5723 | 347.8168 | 6.1401 | 424.5577 | 230.2227
9.1304 | 460.5782 | 300.5123 | 347.9211 | 6.1399 | 424.6841 | 230.2891
9.133 | 460.54 | 300.5043 | 347.9163 | 6.1377 | 424.673 | 230.27
9.1357 | 460.428 | 300.8103 | 347.573 | 6.1347 | 424.311 | 230.214
9.1379 | 460.5379 | 300.5313 | 347.8886 | 6.1344 | 424.645 | 230.269
9.1405 | 460.475 | 300.3513 | 348.0477 | 6.1319 | 424.7935 | 230.2375
9.143 | 460.5103 | 300.6233 | 347.7874 | 6.1307 | 424.5392 | 230.2552
9.1454 | 460.4486 | 300.4363 | 347.9539 | 6.1284 | 424.6953 | 230.2243
9.1481 | 460.4583 | 300.5753 | 347.8181 | 6.1267 | 424.5612 | 230.2292
9.1504 | 460.4457 | 300.6253 | 347.7639 | 6.125 | 424.5048 | 230.2228
9.1528 | 460.457 | 299.9853 | 348.4077 | 6.1235 | 425.1505 | 230.2285
9.1554 | 460.4919 | 300.3503 | 348.0543 | 6.1221 | 424.803 | 230.246
9.1579 | 460.6246 | 300.0883 | 348.3605 | 6.1219 | 425.1313 | 230.3123
9.1604 | 460.6356 | 300.3013 | 348.1512 | 6.1204 | 424.9238 | 230.3178
9.1629 | 460.7196 | 299.9473 | 348.5332 | 6.1196 | 425.3198 | 230.3598
9.165 | 460.6594 | 300.2483 | 348.2121 | 6.1176 | 424.9887 | 230.3297
9.1676 | 460.6695 | 300.0153 | 348.4485 | 6.1159 | 425.2268 | 230.3348
9.1702 | 460.6797 | 299.6713 | 348.7959 | 6.1143 | 425.5758 | 230.3398
9.1727 | 460.5936 | 300.3213 | 348.1172 | 6.1117 | 424.8828 | 230.2968
9.175 | 460.7271 | 300.2863 | 348.1967 | 6.1116 | 424.9845 | 230.3635
9.1776 | 460.6889 | 300.4183 | 348.052 | 6.1095 | 424.8334 | 230.3444
9.1797 | 460.6283 | 300.3093 | 348.1408 | 6.1074 | 424.9122 | 230.3142
9.182 | 460.6404 | 300.2433 | 348.2108 | 6.106 | 424.9842 | 230.3202
9.1846 | 460.6993 | 300.1623 | 348.3114 | 6.1049 | 425.0946 | 230.3496
9.1868 | 460.7609 | 300.2873 | 348.207 | 6.1042 | 425.0004 | 230.3804
9.189 | 460.8216 | 300.1273 | 348.3872 | 6.1033 | 425.1908 | 230.4108
9.1917 | 460.9292 | 300.4033 | 348.1471 | 6.1028 | 424.9686 | 230.4646
9.1939 | 460.8682 | 300.1323 | 348.3977 | 6.1006 | 425.2091 | 230.4341
9.1963 | 460.9286 | 300.2253 | 348.3249 | 6.0997 | 425.1463 | 230.4643
9.1986 | 460.8673 | 300.2363 | 348.2934 | 6.0975 | 425.1046 | 230.4336
9.201 | 460.7812 | 300.0343 | 348.4667 | 6.0949 | 425.2636 | 230.3906
9.2034 | 460.8659 | 300.7723 | 347.757 | 6.0943 | 424.568 | 230.433
9.2056 | 460.878 | 300.3393 | 348.194 | 6.0929 | 425.007 | 230.439
9.2078 | 460.8661 | 300.2483 | 348.281 | 6.0914 | 425.0921 | 230.4331
9.2103 | 460.9501 | 300.2203 | 348.337 | 6.0906 | 425.162 | 230.475
9.2126 | 461.0109 | 300.4813 | 348.0963 | 6.0898 | 424.9314 | 230.5054
9.2149 | 460.9982 | 300.6363 | 347.9371 | 6.0881 | 424.7701 | 230.4991
9.2172 | 461.0342 | 300.4723 | 348.1131 | 6.087 | 424.9521 | 230.5171
9.2199 | 461.0687 | 300.3253 | 348.2716 | 6.0856 | 425.1163 | 230.5343
9.222 | 461.1302 | 300.2263 | 348.3911 | 6.0849 | 425.2461 | 230.5651
9.2243 | 461.0689 | 300.1143 | 348.4826 | 6.0827 | 425.3274 | 230.5344
9.2266 | 461.154 | 300.1273 | 348.498 | 6.0821 | 425.357 | 230.577
9.229 | 461.1409 | 299.9673 | 348.6536 | 6.0804 | 425.5105 | 230.5705
9.2314 | 461.0792 | 299.9053 | 348.6951 | 6.0781 | 425.5416 | 230.5396
9.2338 | 461.1639 | 300.4473 | 348.1813 | 6.0775 | 425.0419 | 230.5819
9.2361 | 461.1269 | 300.2143 | 348.402 | 6.0755 | 425.2564 | 230.5634
9.2383 | 461.115 | 300.2183 | 348.394 | 6.074 | 425.2465 | 230.5575
9.2409 | 461.1985 | 299.7763 | 348.8638 | 6.0732 | 425.7303 | 230.5993
9.2433 | 461.1368 | 300.4093 | 348.2103 | 6.0709 | 425.0664 | 230.5684
9.2458 | 461.1473 | 300.1273 | 348.4958 | 6.0694 | 425.3536 | 230.5736
9.2483 | 461.2068 | 300.2263 | 348.4166 | 6.0684 | 425.2844 | 230.6034
9.251 | 461.2895 | 300.7823 | 347.8882 | 6.0675 | 424.7697 | 230.6447
9.2532 | 461.2776 | 300.6623 | 348.0042 | 6.0659 | 424.8838 | 230.6388
9.2558 | 461.3368 | 300.6253 | 348.0609 | 6.0649 | 424.9504 | 230.6684
9.2585 | 461.346 | 300.2893 | 348.4 | 6.0632 | 425.291 | 230.673
9.261 | 461.2839 | 299.8203 | 348.8483 | 6.0609 | 425.729 | 230.642
9.2637 | 461.3427 | 299.8383 | 348.8499 | 6.0598 | 425.7403 | 230.6713
9.2657 | 461.3802 | 300.0313 | 348.6694 | 6.0589 | 425.5661 | 230.6901
9.2686 | 461.3161 | 299.8933 | 348.786 | 6.0563 | 425.6721 | 230.6581
9.271 | 461.3513 | 300.3253 | 348.3658 | 6.0551 | 425.2577 | 230.6757
9.2735 | 461.3865 | 299.9423 | 348.7605 | 6.0538 | 425.6583 | 230.6933
9.276 | 461.3487 | 300.3033 | 348.3869 | 6.0518 | 425.2784 | 230.6744
9.2787 | 461.48 | 300.2733 | 348.4607 | 6.0514 | 425.374 | 230.74
9.2811 | 461.4917 | 300.0303 | 348.7076 | 6.05 | 425.6228 | 230.7458
9.2836 | 461.4535 | 299.9913 | 348.7338 | 6.048 | 425.6427 | 230.7267
9.2862 | 461.4879 | 300.0053 | 348.7313 | 6.0466 | 425.6459 | 230.7439
9.2886 | 461.4995 | 299.7033 | 349.0372 | 6.0452 | 425.9538 | 230.7498
9.2911 | 461.437 | 299.5353 | 349.1843 | 6.0429 | 426.0905 | 230.7185
9.2934 | 461.4004 | 299.5433 | 349.1641 | 6.041 | 426.0642 | 230.7002
9.296 | 461.3861 | 299.6603 | 349.0424 | 6.0391 | 425.9401 | 230.6931
9.2985 | 461.3731 | 299.3933 | 349.305 | 6.0374 | 426.2005 | 230.6865
9.3007 | 461.4094 | 299.5483 | 349.1621 | 6.0364 | 426.0637 | 230.7047
9.3035 | 461.37 | 299.6113 | 349.086 | 6.0341 | 425.981 | 230.685
9.3055 | 461.3837 | 299.5473 | 349.1546 | 6.033 | 426.0518 | 230.6918
9.3082 | 461.4172 | 299.6223 | 349.0907 | 6.0316 | 425.9936 | 230.7086
9.3107 | 461.5254 | 299.2113 | 349.5378 | 6.0311 | 426.4587 | 230.7627
9.3134 | 461.5836 | 299.4313 | 349.3372 | 6.03 | 426.2678 | 230.7918
9.3158 | 461.4004 | 299.8363 | 348.8711 | 6.0265 | 425.7712 | 230.7002
9.3184 | 461.4594 | 299.6213 | 349.1058 | 6.0254 | 426.0157 | 230.7297
9.3207 | 461.4228 | 299.6573 | 349.0576 | 6.0236 | 425.9614 | 230.7114
9.3232 | 461.4337 | 300.2523 | 348.4662 | 6.0221 | 425.3718 | 230.7168
9.3259 | 461.5163 | 300.0443 | 348.7018 | 6.0212 | 425.6211 | 230.7581
9.3283 | 461.5518 | 299.9593 | 348.7986 | 6.0201 | 425.7239 | 230.7759
9.3309 | 461.5618 | 299.7653 | 348.9959 | 6.0185 | 425.9229 | 230.7809
9.3333 | 461.6217 | 300.1553 | 348.6259 | 6.0176 | 425.5628 | 230.8108
9.3359 | 461.6321 | 299.9793 | 348.8054 | 6.016 | 425.7441 | 230.8161
9.3385 | 461.6179 | 299.6683 | 349.1116 | 6.0142 | 426.0479 | 230.8089
9.3411 | 461.6765 | 299.8713 | 348.9282 | 6.0131 | 425.8743 | 230.8383
9.3434 | 461.7371 | 299.6683 | 349.1514 | 6.0123 | 426.1076 | 230.8686
9.3459 | 461.6993 | 299.9773 | 348.8298 | 6.0103 | 425.7797 | 230.8497
9.3487 | 461.7329 | 299.8643 | 348.954 | 6.0089 | 425.9094 | 230.8664
9.3511 | 461.7684 | 299.5353 | 349.2948 | 6.0077 | 426.2562 | 230.8842
9.3535 | 461.6095 | 299.4483 | 349.3288 | 6.0044 | 426.2637 | 230.8047
9.356 | 461.7175 | 299.6763 | 349.1368 | 6.004 | 426.0898 | 230.8588
9.3585 | 461.7522 | 299.6713 | 349.1534 | 6.0027 | 426.1121 | 230.8761
9.3612 | 461.7137 | 299.9463 | 348.8656 | 6.0006 | 425.8178 | 230.8568
9.3637 | 461.8217 | 299.7083 | 349.1396 | 6.0002 | 426.1098 | 230.9108
9.3658 | 461.8831 | 299.3583 | 349.51 | 5.9995 | 426.4905 | 230.9415
9.3684 | 461.9174 | 299.5903 | 349.2895 | 5.9982 | 426.2757 | 230.9587
9.371 | 461.9274 | 299.5643 | 349.3188 | 5.9966 | 426.3067 | 230.9637
9.3735 | 461.9625 | 299.3163 | 349.5785 | 5.9954 | 426.5723 | 230.9813
9.3757 | 461.9749 | 299.5123 | 349.3866 | 5.9941 | 426.3825 | 230.9875
9.3783 | 461.8877 | 299.5803 | 349.2896 | 5.9915 | 426.2709 | 230.9439
9.3807 | 461.9236 | 299.7243 | 349.1575 | 5.9904 | 426.1448 | 230.9618
9.3833 | 461.885 | 299.6093 | 349.2597 | 5.9883 | 426.2405 | 230.9425
9.3857 | 461.8719 | 299.9413 | 348.9233 | 5.9866 | 425.902 | 230.936
9.388 | 461.9811 | 300.2773 | 348.6237 | 5.9863 | 425.6206 | 230.9906
9.3906 | 461.9429 | 299.7833 | 349.105 | 5.9843 | 426.0955 | 230.9715
9.3929 | 461.9302 | 299.8113 | 349.0727 | 5.9827 | 426.0611 | 230.9651
9.3952 | 461.9904 | 299.8513 | 349.0528 | 5.9818 | 426.0512 | 230.9952
9.3978 | 462.0494 | 299.6953 | 349.2285 | 5.9808 | 426.2367 | 231.0247
9.4002 | 462.0849 | 299.4923 | 349.4433 | 5.9797 | 426.4574 | 231.0424
9.4025 | 462.0968 | 299.8573 | 349.0823 | 5.9783 | 426.0984 | 231.0484
9.4052 | 462.1793 | 299.4653 | 349.5018 | 5.9775 | 426.5317 | 231.0897
9.4074 | 462.1674 | 299.5863 | 349.3768 | 5.976 | 426.4047 | 231.0837
9.4101 | 462.1527 | 299.4373 | 349.5209 | 5.9741 | 426.5463 | 231.0763
9.4123 | 462.1404 | 299.6413 | 349.3128 | 5.9725 | 426.3362 | 231.0702
9.415 | 462.1018 | 299.8503 | 349.0909 | 5.9705 | 426.1079 | 231.0509
9.4175 | 462.1608 | 299.7363 | 349.2246 | 5.9695 | 426.2514 | 231.0804
9.4199 | 462.1476 | 299.7343 | 349.2222 | 5.9678 | 426.2468 | 231.0738
9.4222 | 462.0382 | 299.5873 | 349.3327 | 5.9652 | 426.3391 | 231.0191
9.4248 | 462.1453 | 299.4623 | 349.4934 | 5.9647 | 426.5177 | 231.0727
9.4271 | 462.133 | 299.3553 | 349.5963 | 5.9631 | 426.6185 | 231.0665
9.4295 | 462.1442 | 299.6093 | 349.3461 | 5.9617 | 426.3701 | 231.0721
9.4318 | 462.2043 | 299.8693 | 349.1061 | 5.9609 | 426.1402 | 231.1022
9.4345 | 462.2871 | 299.5563 | 349.4467 | 5.9601 | 426.4946 | 231.1436
9.437 | 462.2493 | 300.0473 | 348.9431 | 5.9581 | 425.9847 | 231.1247
9.4395 | 462.284 | 299.7083 | 349.2937 | 5.9569 | 426.341 | 231.142
9.4416 | 462.2971 | 299.7243 | 349.282 | 5.9557 | 426.3316 | 231.1486
9.4443 | 462.331 | 299.5513 | 349.4663 | 5.9544 | 426.5215 | 231.1655
9.4465 | 462.343 | 299.6513 | 349.3703 | 5.9531 | 426.4275 | 231.1715
9.4494 | 462.3032 | 299.7163 | 349.2921 | 5.9508 | 426.3426 | 231.1516
9.4514 | 462.292 | 299.7723 | 349.2323 | 5.9494 | 426.281 | 231.146
9.4539 | 462.3032 | 299.1773 | 349.8311 | 5.948 | 426.8816 | 231.1516
9.4566 | 462.3366 | 299.4923 | 349.5272 | 5.9466 | 426.5833 | 231.1683
9.4591 | 462.4202 | 299.3553 | 349.6921 | 5.946 | 426.7621 | 231.2101
9.4612 | 462.5301 | 299.6073 | 349.4767 | 5.9458 | 426.565 | 231.265
9.464 | 462.4664 | 299.1573 | 349.9055 | 5.9434 | 426.9832 | 231.2332
9.4664 | 462.5508 | 299.4643 | 349.6266 | 5.9428 | 426.7184 | 231.2754
9.4688 | 462.5134 | 299.5443 | 349.5341 | 5.9409 | 426.6197 | 231.2567
9.471 | 462.4768 | 299.3273 | 349.7389 | 5.9391 | 426.8184 | 231.2384
9.4737 | 462.4382 | 299.5513 | 349.5021 | 5.937 | 426.5751 | 231.2191
9.4757 | 462.4756 | 299.4943 | 349.5715 | 5.9361 | 426.6508 | 231.2378
9.4781 | 462.4867 | 299.7843 | 349.2852 | 5.9347 | 426.3664 | 231.2434
9.4805 | 462.5464 | 299.3003 | 349.7891 | 5.9339 | 426.8802 | 231.2732
9.4832 | 462.435 | 299.1403 | 349.912 | 5.931 | 426.9845 | 231.2175
9.4852 | 462.521 | 299.0653 | 350.0157 | 5.9307 | 427.1025 | 231.2605
9.4877 | 462.6045 | 299.0363 | 350.0725 | 5.93 | 427.1733 | 231.3023
9.4902 | 462.5667 | 298.9723 | 350.1239 | 5.928 | 427.2184 | 231.2834
9.4929 | 462.7461 | 298.6873 | 350.4687 | 5.9282 | 427.5931 | 231.3731
9.4951 | 462.807 | 299.0063 | 350.17 | 5.9275 | 427.3045 | 231.4035
9.4972 | 462.6498 | 299.2243 | 349.8996 | 5.9245 | 427.0079 | 231.3249
9.4996 | 462.7095 | 299.1293 | 350.0145 | 5.9237 | 427.1328 | 231.3548
9.502 | 462.7449 | 299.3923 | 349.7633 | 5.9225 | 426.8875 | 231.3725
9.5044 | 462.7318 | 299.2013 | 349.9499 | 5.9209 | 427.0719 | 231.3659
9.5067 | 462.768 | 299.4243 | 349.739 | 5.9199 | 426.867 | 231.384
9.5092 | 462.8272 | 299.3313 | 349.8517 | 5.9189 | 426.9896 | 231.4136
9.5114 | 462.7667 | 299.2583 | 349.9046 | 5.9169 | 427.0324 | 231.3834
9.5139 | 462.7775 | 299.2933 | 349.8732 | 5.9155 | 427.0027 | 231.3887
9.5163 | 462.7882 | 299.2593 | 349.9107 | 5.9141 | 427.0421 | 231.3941
9.5185 | 462.8005 | 299.2473 | 349.9268 | 5.9128 | 427.0602 | 231.4002
9.5211 | 462.8108 | 299.6243 | 349.5533 | 5.9114 | 426.6884 | 231.4054
9.5236 | 462.8215 | 299.4583 | 349.7228 | 5.9099 | 426.8598 | 231.4108
9.5258 | 462.8092 | 299.3253 | 349.8517 | 5.9084 | 426.9866 | 231.4046
9.5283 | 462.8203 | 299.3123 | 349.8684 | 5.907 | 427.0051 | 231.4101
9.531 | 462.8056 | 299.4703 | 349.7055 | 5.9052 | 426.8398 | 231.4028
9.5333 | 462.8413 | 299.3463 | 349.8414 | 5.9041 | 426.9817 | 231.4207
9.5358 | 462.8035 | 299.4153 | 349.7598 | 5.9022 | 426.8938 | 231.4018
9.5384 | 462.9105 | 299.4173 | 349.7935 | 5.9017 | 426.9452 | 231.4552
9.5409 | 462.8969 | 299.2773 | 349.929 | 5.9 | 427.0785 | 231.4485
9.5433 | 462.9323 | 299.5613 | 349.6568 | 5.8989 | 426.8121 | 231.4661
9.5461 | 462.8929 | 299.4053 | 349.7996 | 5.8967 | 426.9484 | 231.4464
9.5484 | 462.9533 | 299.2543 | 349.9708 | 5.896 | 427.1296 | 231.4766
9.5511 | 462.9628 | 299.1333 | 350.0949 | 5.8944 | 427.2554 | 231.4814
9.5536 | 462.9974 | 299.1493 | 350.0905 | 5.8932 | 427.2567 | 231.4987
9.5565 | 462.9576 | 299.0393 | 350.1872 | 5.891 | 427.3468 | 231.4788
9.5588 | 463.0176 | 299.3223 | 349.9242 | 5.8902 | 427.0938 | 231.5088
9.5614 | 463.0032 | 298.8723 | 350.3694 | 5.8884 | 427.5366 | 231.5016
9.5641 | 463.0131 | 298.6023 | 350.6427 | 5.8869 | 427.8116 | 231.5066
9.5666 | 462.9753 | 298.7093 | 350.5231 | 5.885 | 427.6857 | 231.4877
9.5693 | 463.0818 | 299.1363 | 350.1316 | 5.8844 | 427.3119 | 231.5409
9.5718 | 463.0193 | 298.6053 | 350.6418 | 5.8822 | 427.8117 | 231.5097
9.5742 | 462.9577 | 299.0363 | 350.1902 | 5.8801 | 427.3498 | 231.4788
9.5769 | 463.0403 | 299.0213 | 350.2328 | 5.8793 | 427.4062 | 231.5202
9.5792 | 463.0761 | 299.3243 | 349.9417 | 5.8783 | 427.121 | 231.538
9.5819 | 463.0613 | 299.0143 | 350.2468 | 5.8765 | 427.4237 | 231.5307
9.5845 | 463.1686 | 298.9463 | 350.3505 | 5.876 | 427.5453 | 231.5843
9.587 | 463.1789 | 298.8923 | 350.408 | 5.8745 | 427.6044 | 231.5894
9.5892 | 463.0942 | 299.1273 | 350.1447 | 5.8723 | 427.3271 | 231.5471
9.5921 | 463.1028 | 299.0383 | 350.2366 | 5.8707 | 427.4204 | 231.5514
9.5946 | 463.1378 | 298.9823 | 350.3043 | 5.8695 | 427.4939 | 231.5689
9.597 | 463.1488 | 299.2823 | 350.0079 | 5.8681 | 427.1994 | 231.5744
9.5996 | 463.0618 | 299.3923 | 349.8689 | 5.8656 | 427.0459 | 231.5309
9.602 | 463.0244 | 299.4953 | 349.7535 | 5.8638 | 426.9242 | 231.5122
9.6046 | 463.0104 | 298.8153 | 350.4288 | 5.8621 | 427.5972 | 231.5052
9.6069 | 463.0946 | 298.6403 | 350.6319 | 5.8615 | 427.8143 | 231.5473
9.6095 | 463.0806 | 298.4023 | 350.8652 | 5.8598 | 428.0453 | 231.5403
9.6119 | 463.1644 | 298.7233 | 350.5721 | 5.8592 | 427.7662 | 231.5822
9.6145 | 463.247 | 298.7243 | 350.5987 | 5.8585 | 427.8065 | 231.6235
9.6171 | 463.1842 | 298.8163 | 350.4857 | 5.8562 | 427.6831 | 231.5921
9.6195 | 463.1956 | 299.1103 | 350.1955 | 5.8549 | 427.3948 | 231.5978
9.622 | 463.1578 | 298.9593 | 350.3339 | 5.853 | 427.5269 | 231.5789
9.6246 | 463.1919 | 299.2073 | 350.0973 | 5.8517 | 427.296 | 231.596
9.6268 | 463.18 | 299.0713 | 350.2293 | 5.8503 | 427.426 | 231.59
9.6296 | 463.1886 | 299.1563 | 350.1472 | 5.8486 | 427.3453 | 231.5943
9.6318 | 463.2978 | 299.2823 | 350.0576 | 5.8485 | 427.2739 | 231.6489
9.6345 | 463.3077 | 299.3143 | 350.0289 | 5.847 | 427.2468 | 231.6538
9.637 | 463.2699 | 298.9713 | 350.3593 | 5.8451 | 427.5709 | 231.6349
9.6395 | 463.3286 | 299.4703 | 349.8799 | 5.8441 | 427.1013 | 231.6643
9.6419 | 463.3885 | 299.0633 | 350.3068 | 5.8433 | 427.5382 | 231.6942
9.6445 | 463.3983 | 299.0673 | 350.3061 | 5.8418 | 427.5392 | 231.6992
9.6467 | 463.556 | 298.3653 | 351.0607 | 5.8421 | 428.32 | 231.778
9.6494 | 463.6139 | 298.5403 | 350.905 | 5.8411 | 428.1739 | 231.8069
9.6519 | 463.5276 | 298.7853 | 350.6312 | 5.8387 | 427.8858 | 231.7638
9.6542 | 463.6117 | 298.6063 | 350.8382 | 5.8382 | 428.1069 | 231.8059
9.6568 | 463.6216 | 298.7043 | 350.7435 | 5.8367 | 428.0138 | 231.8108
9.6592 | 463.4388 | 298.7873 | 350.5996 | 5.8333 | 427.8394 | 231.7194
9.6617 | 463.5948 | 298.6943 | 350.7446 | 5.8334 | 428.0104 | 231.7974
9.6639 | 463.5832 | 298.8053 | 350.6297 | 5.832 | 427.8936 | 231.7916
9.6665 | 463.5446 | 298.2333 | 351.1889 | 5.83 | 428.4463 | 231.7723
9.6689 | 463.5799 | 298.4583 | 350.9756 | 5.829 | 428.2389 | 231.7899
9.6715 | 463.6143 | 298.4023 | 351.0431 | 5.8278 | 428.3122 | 231.8072
9.6742 | 463.6233 | 298.3403 | 351.1081 | 5.8262 | 428.3787 | 231.8117
9.6764 | 463.7809 | 298.3633 | 351.1376 | 5.8265 | 428.4344 | 231.8904
9.6792 | 463.911 | 298.5863 | 350.958 | 5.8262 | 428.2765 | 231.9555
9.6815 | 463.8498 | 298.4983 | 351.0256 | 5.8241 | 428.3339 | 231.9249
9.684 | 463.7639 | 298.2563 | 351.239 | 5.8218 | 428.533 | 231.882
9.6864 | 463.6781 | 298.4673 | 350.9994 | 5.8195 | 428.279 | 231.839
9.6886 | 463.6419 | 298.4203 | 351.0343 | 5.8178 | 428.3079 | 231.8209
9.6911 | 463.6037 | 298.4713 | 350.9706 | 5.8158 | 428.2378 | 231.8018
9.6933 | 463.6643 | 298.7033 | 350.7588 | 5.8151 | 428.0362 | 231.8322
9.6957 | 463.6027 | 298.7893 | 350.6522 | 5.8131 | 427.9194 | 231.8014
9.6982 | 463.5891 | 298.8263 | 350.6107 | 5.8114 | 427.8756 | 231.7946
9.7005 | 463.6252 | 298.7053 | 350.7437 | 5.8104 | 428.0146 | 231.8126
9.7027 | 463.6616 | 298.9753 | 350.4859 | 5.8095 | 427.7628 | 231.8308
9.7052 | 463.6718 | 298.8993 | 350.5653 | 5.8081 | 427.8439 | 231.8359
9.7076 | 463.8043 | 298.5943 | 350.9144 | 5.808 | 428.2151 | 231.9021
9.7101 | 463.8629 | 298.5453 | 350.983 | 5.8071 | 428.2935 | 231.9315
9.7125 | 463.8501 | 298.9813 | 350.5427 | 5.8056 | 427.8511 | 231.9251
9.7151 | 463.8357 | 298.9923 | 350.5269 | 5.8039 | 427.8329 | 231.9179
9.7176 | 463.8463 | 298.9643 | 350.5584 | 5.8025 | 427.8662 | 231.9232
9.7196 | 463.8597 | 298.9703 | 350.5569 | 5.8015 | 427.8669 | 231.9299
9.7222 | 463.918 | 298.9273 | 350.6193 | 5.8005 | 427.939 | 231.959
9.7245 | 463.8567 | 298.9843 | 350.5419 | 5.7985 | 427.8514 | 231.9284
9.7269 | 463.8677 | 298.9323 | 350.5976 | 5.7971 | 427.9089 | 231.9339
9.7293 | 464.0482 | 298.8493 | 350.7407 | 5.7975 | 428.0821 | 232.0241
9.7314 | 463.9644 | 298.8003 | 350.7618 | 5.7955 | 428.0892 | 231.9822
9.7339 | 463.9746 | 298.9633 | 350.6022 | 5.7941 | 427.9313 | 231.9873
9.7361 | 464.0598 | 298.9573 | 350.6366 | 5.7937 | 427.9799 | 232.0299
9.7386 | 464.1184 | 298.9673 | 350.6461 | 5.7927 | 427.9992 | 232.0592
9.7409 | 464.0576 | 298.6873 | 350.9059 | 5.7908 | 428.2488 | 232.0288
9.7431 | 464.0455 | 298.9623 | 350.6268 | 5.7893 | 427.9678 | 232.0228
9.7454 | 464.0573 | 299.1083 | 350.4848 | 5.7881 | 427.8277 | 232.0287
9.7476 | 463.9723 | 298.9973 | 350.5674 | 5.7859 | 427.8962 | 231.9862
9.75 | 463.9591 | 298.4513 | 351.109 | 5.7843 | 428.4356 | 231.9796
9.7522 | 464.0443 | 299.0893 | 350.4994 | 5.784 | 427.8402 | 232.0222
9.7543 | 463.8629 | 298.8023 | 350.726 | 5.7808 | 428.0365 | 231.9315
9.7568 | 463.9219 | 298.2853 | 351.2626 | 5.7799 | 428.583 | 231.961
9.7589 | 463.9833 | 298.0473 | 351.5211 | 5.7793 | 428.8516 | 231.9916
9.7614 | 464.0181 | 298.5963 | 350.9837 | 5.7782 | 428.32 | 232.009
9.7636 | 464.0541 | 298.0003 | 351.5917 | 5.7773 | 428.934 | 232.027
9.766 | 464.1864 | 298.1373 | 351.4988 | 5.7772 | 428.8632 | 232.0932
9.7687 | 464.22 | 298.2003 | 351.447 | 5.776 | 428.817 | 232.11
9.7709 | 464.1838 | 298.3983 | 351.2369 | 5.7743 | 428.6009 | 232.0919
9.7735 | 464.2177 | 298.1953 | 351.4512 | 5.7731 | 428.8209 | 232.1089
9.7758 | 464.2291 | 298.5643 | 351.086 | 5.7718 | 428.4576 | 232.1146
9.7784 | 464.1425 | 298.6093 | 351.0122 | 5.7694 | 428.3693 | 232.0713
9.7804 | 464.2281 | 298.3773 | 351.2727 | 5.7691 | 428.644 | 232.114
9.783 | 464.2382 | 298.6713 | 350.9821 | 5.7677 | 428.3551 | 232.1191
9.7853 | 464.1291 | 298.7833 | 350.8337 | 5.7652 | 428.1885 | 232.0645
9.7878 | 464.115 | 298.5023 | 351.11 | 5.7636 | 428.4625 | 232.0575
9.79 | 464.2965 | 298.7653 | 350.9075 | 5.7642 | 428.2903 | 232.1483
9.792 | 464.2615 | 298.5723 | 351.0888 | 5.7626 | 428.4658 | 232.1308
9.7945 | 464.3684 | 298.3973 | 351.2995 | 5.7622 | 428.6942 | 232.1842
9.7968 | 464.4286 | 298.3343 | 351.3825 | 5.7615 | 428.7873 | 232.2143
9.7991 | 464.4162 | 298.2723 | 351.4404 | 5.76 | 428.8431 | 232.2081
9.8012 | 464.4529 | 298.4053 | 351.3196 | 5.7592 | 428.7285 | 232.2265
9.8037 | 464.4151 | 298.4243 | 351.288 | 5.7573 | 428.6905 | 232.2075
9.8059 | 464.3785 | 298.3143 | 351.3858 | 5.7556 | 428.7822 | 232.1892
9.8084 | 464.4858 | 298.6503 | 351.0856 | 5.7553 | 428.4999 | 232.2429
9.8103 | 464.4995 | 298.6143 | 351.1262 | 5.7543 | 428.5428 | 232.2498
9.8126 | 464.4387 | 298.1773 | 351.5429 | 5.7523 | 428.9494 | 232.2194
9.8149 | 464.5226 | 298.4753 | 351.2729 | 5.7518 | 428.6933 | 232.2613
9.8174 | 464.5094 | 298.0433 | 351.7005 | 5.7503 | 429.1187 | 232.2547
9.8191 | 464.5481 | 298.2023 | 351.5544 | 5.7496 | 428.9791 | 232.2741
9.8217 | 464.4853 | 298.6223 | 351.1134 | 5.7475 | 428.5277 | 232.2427
9.824 | 464.5455 | 298.4253 | 351.3305 | 5.7467 | 428.7547 | 232.2727
9.8262 | 464.4609 | 298.4773 | 351.2503 | 5.7446 | 428.6604 | 232.2304
9.8282 | 464.4259 | 298.2943 | 351.4216 | 5.7431 | 428.8259 | 232.2129
9.8307 | 464.4364 | 298.4073 | 351.3121 | 5.7418 | 428.7182 | 232.2182
9.8329 | 464.424 | 298.0263 | 351.689 | 5.7403 | 429.093 | 232.212
9.835 | 464.4124 | 297.9033 | 351.8081 | 5.7389 | 429.2102 | 232.2062
9.8372 | 464.4245 | 298.1583 | 351.5572 | 5.7378 | 428.9613 | 232.2123
9.8397 | 464.4351 | 298.1383 | 351.5807 | 5.7364 | 428.9865 | 232.2175
9.8419 | 464.4472 | 297.8743 | 351.8487 | 5.7353 | 429.2566 | 232.2236
9.8438 | 464.5335 | 297.9343 | 351.8175 | 5.7351 | 429.2397 | 232.2667
9.8465 | 464.5428 | 298.2383 | 351.5166 | 5.7336 | 428.9404 | 232.2714
9.8487 | 464.5549 | 297.9633 | 351.7956 | 5.7324 | 429.2215 | 232.2775
9.8512 | 464.5655 | 297.6143 | 352.1482 | 5.7311 | 429.5757 | 232.2827
9.8538 | 464.6723 | 298.1273 | 351.6708 | 5.7307 | 429.1161 | 232.3361
9.8556 | 464.6139 | 298.3373 | 351.4413 | 5.729 | 428.877 | 232.307
9.858 | 464.5523 | 297.9433 | 351.8148 | 5.727 | 429.2402 | 232.2762
9.8603 | 464.6362 | 297.4833 | 352.3027 | 5.7265 | 429.7421 | 232.3181
9.8627 | 464.6233 | 298.0273 | 351.7544 | 5.725 | 429.1917 | 232.3117
9.8649 | 464.5867 | 297.6493 | 352.1202 | 5.7233 | 429.5514 | 232.2934
9.8671 | 464.5989 | 297.9163 | 351.8573 | 5.7222 | 429.2904 | 232.2994
9.8691 | 464.588 | 297.6843 | 352.0857 | 5.7209 | 429.517 | 232.294
9.8716 | 464.6469 | 297.8703 | 351.9193 | 5.7201 | 429.3604 | 232.3234
9.8739 | 464.7553 | 297.7883 | 352.0374 | 5.7199 | 429.4966 | 232.3776
9.876 | 464.7432 | 297.9123 | 351.9094 | 5.7185 | 429.3666 | 232.3716
9.878 | 464.8049 | 298.1273 | 351.715 | 5.718 | 429.1824 | 232.4024
9.8804 | 464.937 | 297.9243 | 351.962 | 5.7179 | 429.4515 | 232.4685
9.8827 | 464.8275 | 298.2243 | 351.6255 | 5.7155 | 429.0968 | 232.4138
9.8851 | 464.9109 | 297.9653 | 351.9123 | 5.7149 | 429.3975 | 232.4555
9.8869 | 464.9979 | 297.7933 | 352.1133 | 5.7148 | 429.613 | 232.499
9.8891 | 464.9617 | 297.6753 | 352.2192 | 5.7132 | 429.7129 | 232.4809
9.8909 | 465.0242 | 297.8313 | 352.0841 | 5.7127 | 429.5881 | 232.5121
9.8931 | 464.988 | 297.9943 | 351.909 | 5.7111 | 429.407 | 232.494
9.8953 | 464.9276 | 297.7303 | 352.1529 | 5.7092 | 429.6408 | 232.4638
9.8972 | 464.9409 | 297.8393 | 352.0483 | 5.7082 | 429.5385 | 232.4705
9.8991 | 464.9063 | 297.7483 | 352.1278 | 5.7068 | 429.6122 | 232.4532
9.9015 | 464.9176 | 297.7703 | 352.1095 | 5.7055 | 429.5958 | 232.4588
9.9035 | 465.0034 | 297.8503 | 352.0581 | 5.7053 | 429.5587 | 232.5017
9.9058 | 465.1113 | 297.9863 | 351.9581 | 5.705 | 429.4767 | 232.5557
9.908 | 465.0268 | 298.2733 | 351.6429 | 5.7029 | 429.1474 | 232.5134
9.9099 | 465.0647 | 298.5013 | 351.4276 | 5.7022 | 428.9383 | 232.5323
9.9119 | 465.0776 | 298.1693 | 351.7639 | 5.7011 | 429.2768 | 232.5388
9.9141 | 465.0655 | 297.9783 | 351.9508 | 5.6998 | 429.4618 | 232.5328
9.916 | 465.1034 | 297.7643 | 352.1775 | 5.699 | 429.6947 | 232.5517
9.9181 | 465.1159 | 298.1263 | 351.8196 | 5.698 | 429.3389 | 232.5579
9.9203 | 465.0797 | 297.6783 | 352.2556 | 5.6963 | 429.7688 | 232.5398
9.9225 | 465.1405 | 297.8093 | 352.1448 | 5.6957 | 429.6682 | 232.5702
9.9246 | 465.1288 | 297.6053 | 352.3449 | 5.6944 | 429.8664 | 232.5644
9.9268 | 465.0926 | 297.7543 | 352.1839 | 5.6928 | 429.6993 | 232.5463
9.9289 | 465.1051 | 297.4843 | 352.458 | 5.6917 | 429.9755 | 232.5525
9.931 | 465.1659 | 297.4773 | 352.4853 | 5.6911 | 430.0129 | 232.5829
9.9334 | 465.153 | 297.5693 | 352.389 | 5.6896 | 429.9145 | 232.5765
9.9354 | 465.0693 | 297.7033 | 352.2271 | 5.6876 | 429.7387 | 232.5347
9.9373 | 465.1555 | 297.7793 | 352.1798 | 5.6874 | 429.7057 | 232.5777
9.9399 | 465.1173 | 297.2623 | 352.6841 | 5.6855 | 430.2036 | 232.5586
9.9418 | 465.0822 | 297.2403 | 352.6944 | 5.684 | 430.2081 | 232.5411
9.9442 | 465.1418 | 297.1333 | 352.8213 | 5.6833 | 430.3449 | 232.5709
9.9461 | 465.1793 | 297.3773 | 352.5898 | 5.6826 | 430.1196 | 232.5896
9.9483 | 465.1431 | 297.4433 | 352.5117 | 5.6809 | 430.0355 | 232.5715
9.9507 | 465.1539 | 297.3933 | 352.5653 | 5.6797 | 430.091 | 232.577
9.9529 | 465.2143 | 297.1973 | 352.7814 | 5.679 | 430.3172 | 232.6072
9.9553 | 465.1773 | 297.4053 | 352.5611 | 5.6773 | 430.0906 | 232.5886
9.9577 | 465.2606 | 298.1363 | 351.8579 | 5.6768 | 429.4013 | 232.6303
9.9597 | 465.3463 | 297.5993 | 352.4234 | 5.6765 | 429.9812 | 232.6732
9.9619 | 465.2131 | 297.4703 | 352.508 | 5.6739 | 430.0436 | 232.6066
9.9641 | 465.3218 | 297.0033 | 353.0113 | 5.6737 | 430.5649 | 232.6609
9.9663 | 465.2614 | 297.1873 | 352.8071 | 5.6719 | 430.3507 | 232.6307
9.9688 | 465.2477 | 297.2643 | 352.7256 | 5.6703 | 430.2669 | 232.6239
9.971 | 465.284 | 297.2533 | 352.7487 | 5.6694 | 430.296 | 232.642
9.9732 | 465.296 | 297.2083 | 352.7977 | 5.6683 | 430.347 | 232.648
9.9757 | 465.2337 | 297.5333 | 352.4519 | 5.6662 | 429.9908 | 232.6168
9.9779 | 465.2457 | 297.7433 | 352.2459 | 5.6651 | 429.7869 | 232.6229
9.9801 | 465.3785 | 297.4923 | 352.5412 | 5.6652 | 430.1042 | 232.6892
9.9823 | 465.4147 | 297.3513 | 352.6942 | 5.6643 | 430.2634 | 232.7074
9.9847 | 465.4497 | 297.4863 | 352.5709 | 5.6633 | 430.1458 | 232.7248
9.9868 | 465.535 | 297.4663 | 352.6193 | 5.663 | 430.2085 | 232.7675
9.9893 | 465.4971 | 297.4733 | 352.5997 | 5.6612 | 430.1826 | 232.7486
9.9918 | 465.5072 | 297.5683 | 352.5081 | 5.6599 | 430.0926 | 232.7536
9.994 | 465.5434 | 297.4663 | 352.6221 | 5.659 | 430.2127 | 232.7717
9.9965 | 465.5056 | 297.6453 | 352.4305 | 5.6572 | 430.0148 | 232.7528
9.9989 | 465.4681 | 297.8343 | 352.229 | 5.6554 | 429.8071 | 232.7341
10.0012 | 465.5281 | 297.6903 | 352.393 | 5.6548 | 429.981 | 232.764
10.0037 | 465.5868 | 297.5423 | 352.5606 | 5.6539 | 430.1584 | 232.7934
10.0059 | 465.5019 | 297.5533 | 352.5213 | 5.6518 | 430.1049 | 232.7509
10.0084 | 465.5847 | 297.4873 | 352.6149 | 5.6512 | 430.2124 | 232.7924
10.0111 | 465.5944 | 297.8223 | 352.2831 | 5.6499 | 429.8822 | 232.7972
10.0134 | 465.6539 | 297.6153 | 352.51 | 5.6491 | 430.1189 | 232.8269
10.016 | 465.76 | 297.5323 | 352.6283 | 5.6487 | 430.255 | 232.88
10.0187 | 465.7933 | 297.7253 | 352.4464 | 5.6475 | 430.0787 | 232.8967
10.0208 | 465.6369 | 297.5353 | 352.5843 | 5.6448 | 430.1904 | 232.8184
10.0236 | 465.6457 | 297.6313 | 352.4912 | 5.6433 | 430.0989 | 232.8229
10.026 | 465.6807 | 297.4753 | 352.6589 | 5.6423 | 430.2723 | 232.8403
10.0286 | 465.6183 | 297.5163 | 352.5971 | 5.6402 | 430.2002 | 232.8092
10.0312 | 465.6284 | 297.2473 | 352.8695 | 5.6389 | 430.4742 | 232.8142
10.0339 | 465.7578 | 297.1083 | 353.0516 | 5.6386 | 430.6779 | 232.8789
10.0367 | 465.6219 | 297.6073 | 352.5073 | 5.6357 | 430.1109 | 232.8109
10.0393 | 465.656 | 297.3493 | 352.7767 | 5.6346 | 430.386 | 232.828
10.0418 | 465.7384 | 297.5803 | 352.5731 | 5.634 | 430.1962 | 232.8692
10.044 | 465.7504 | 297.3243 | 352.8331 | 5.6329 | 430.4582 | 232.8752
10.0469 | 465.7347 | 297.3603 | 352.7919 | 5.6311 | 430.4143 | 232.8673
10.0496 | 465.8163 | 297.5033 | 352.6761 | 5.6304 | 430.3121 | 232.9081
10.0521 | 465.8263 | 297.6793 | 352.5034 | 5.6291 | 430.1411 | 232.9131
10.0549 | 465.7868 | 297.6663 | 352.5033 | 5.6271 | 430.1344 | 232.8934
10.0574 | 465.7973 | 297.4293 | 352.7438 | 5.6258 | 430.3766 | 232.8986
10.06 | 465.8551 | 297.2553 | 352.937 | 5.6249 | 430.5795 | 232.9275
10.0629 | 465.8149 | 296.9063 | 353.2726 | 5.6229 | 430.9084 | 232.9074
10.0654 | 465.8011 | 297.0233 | 353.151 | 5.6214 | 430.7846 | 232.9006
10.0682 | 465.8341 | 297.0473 | 353.138 | 5.6202 | 430.777 | 232.917
10.0709 | 465.9156 | 297.5183 | 352.6942 | 5.6195 | 430.3468 | 232.9578
10.0735 | 465.9738 | 296.9243 | 353.3076 | 5.6186 | 430.9699 | 232.9869
10.0762 | 466.0071 | 296.9863 | 353.2567 | 5.6174 | 430.9246 | 233.0036
10.079 | 465.9432 | 297.0103 | 353.2114 | 5.6152 | 430.8686 | 232.9716
10.0815 | 466.05 | 297.1003 | 353.157 | 5.6149 | 430.832 | 233.025
10.0842 | 466.1556 | 297.1133 | 353.1792 | 5.6144 | 430.8718 | 233.0778
10.0869 | 466.0202 | 297.0233 | 353.2241 | 5.6116 | 430.8941 | 233.0101
10.0898 | 466.004 | 297.0123 | 353.2297 | 5.6098 | 430.897 | 233.002
10.0925 | 465.9895 | 297.0623 | 353.1748 | 5.6082 | 430.8397 | 232.9947
10.0953 | 465.8777 | 297.3133 | 352.8866 | 5.6055 | 430.5329 | 232.9389
10.0978 | 465.9118 | 296.9813 | 353.2299 | 5.6045 | 430.8819 | 232.9559
10.1009 | 465.9913 | 296.8593 | 353.3784 | 5.6035 | 431.0437 | 232.9957
10.1036 | 465.88 | 296.8423 | 353.3583 | 5.6009 | 431.005 | 232.94
10.1063 | 465.9856 | 297.0543 | 353.1815 | 5.6005 | 430.8458 | 232.9928
10.1091 | 465.9939 | 296.8663 | 353.3723 | 5.599 | 431.038 | 232.997
10.1118 | 465.9549 | 296.9723 | 353.2533 | 5.5971 | 430.9124 | 232.9774
10.1149 | 466.0344 | 296.8573 | 353.3948 | 5.5962 | 431.0672 | 233.0172
10.1176 | 466.1399 | 296.7383 | 353.549 | 5.5957 | 431.239 | 233.07
10.1204 | 466.0764 | 297.1063 | 353.1598 | 5.5936 | 430.8392 | 233.0382
10.1233 | 466.0366 | 297.2413 | 353.0115 | 5.5916 | 430.6843 | 233.0183
10.1259 | 466.0943 | 296.9203 | 353.3518 | 5.5907 | 431.0342 | 233.0472
10.1287 | 466.0786 | 296.8353 | 353.4315 | 5.589 | 431.1113 | 233.0393
10.1318 | 466.0375 | 296.9253 | 353.3278 | 5.5869 | 431.0008 | 233.0188
10.1343 | 466.0479 | 296.6293 | 353.6273 | 5.5856 | 431.302 | 233.024
10.1373 | 465.9591 | 296.7203 | 353.5067 | 5.5831 | 431.1665 | 232.9795
10.1401 | 466.0156 | 296.5353 | 353.7105 | 5.5821 | 431.3798 | 233.0078
10.1429 | 466.0244 | 296.5843 | 353.6645 | 5.5806 | 431.3352 | 233.0122
10.1455 | 466.0343 | 296.5263 | 353.7258 | 5.5793 | 431.3982 | 233.0172
10.1487 | 466.0407 | 296.8133 | 353.4409 | 5.5776 | 431.1143 | 233.0203
10.1513 | 466.1225 | 297.3383 | 352.9432 | 5.577 | 430.6302 | 233.0612
10.154 | 466.228 | 297.1853 | 353.1313 | 5.5765 | 430.836 | 233.114
10.1569 | 466.2364 | 297.1093 | 353.2101 | 5.5751 | 430.9162 | 233.1182
10.1594 | 466.1985 | 296.7813 | 353.5255 | 5.5733 | 431.2253 | 233.0993
10.1622 | 466.1587 | 297.0233 | 353.2702 | 5.5714 | 430.9633 | 233.0793
10.1649 | 466.1678 | 297.1813 | 353.1153 | 5.57 | 430.8099 | 233.0839
10.1675 | 466.2501 | 296.8393 | 353.4847 | 5.5694 | 431.193 | 233.125
10.1702 | 466.2351 | 296.8263 | 353.4927 | 5.5678 | 431.1986 | 233.1176
10.1727 | 466.1732 | 296.9703 | 353.3281 | 5.5658 | 431.0236 | 233.0866
10.1754 | 466.2064 | 297.2673 | 353.0421 | 5.5646 | 430.7432 | 233.1032
10.1781 | 466.2152 | 297.3843 | 352.9281 | 5.5632 | 430.6306 | 233.1076
10.1809 | 466.1761 | 296.7363 | 353.563 | 5.5613 | 431.2591 | 233.0881
10.1836 | 466.2575 | 297.1423 | 353.1842 | 5.5607 | 430.8938 | 233.1288
10.1863 | 466.2907 | 297.0273 | 353.3102 | 5.5595 | 431.0254 | 233.1454
10.1887 | 466.2047 | 297.0403 | 353.2686 | 5.5573 | 430.9694 | 233.1024
10.1915 | 466.3339 | 297.5633 | 351.7886 | 5.5571 | 429.5109 | 233.1669
10.1944 | 466.3181 | 297.0343 | 353.3124 | 5.5554 | 431.0321 | 233.1591
10.1967 | 466.2089 | 296.8993 | 353.411 | 5.553 | 431.1124 | 233.1044
10.1995 | 466.2898 | 296.9093 | 352.4279 | 5.5523 | 430.1429 | 233.1449
10.2022 | 466.299 | 296.8043 | 353.536 | 5.5509 | 431.2525 | 233.1495
10.2048 | 466.1881 | 296.9583 | 353.345 | 5.5484 | 431.043 | 233.094
10.2075 | 466.1972 | 296.9553 | 353.3511 | 5.547 | 431.0506 | 233.0986
10.21 | 466.2316 | 297.1703 | 353.1475 | 5.546 | 430.8528 | 233.1158
10.2127 | 466.1685 | 297.0813 | 353.2155 | 5.5439 | 430.9103 | 233.0843
10.2155 | 466.2495 | 297.1953 | 353.1285 | 5.5432 | 430.8367 | 233.1247
10.2182 | 466.3549 | 297.1833 | 353.1756 | 5.5428 | 430.9014 | 233.1774
10.2207 | 466.3171 | 297.2153 | 353.131 | 5.541 | 430.8505 | 233.1585
10.2233 | 466.1822 | 297.4243 | 352.8771 | 5.5383 | 430.5741 | 233.0911
10.2259 | 466.2402 | 297.3423 | 352.9784 | 5.5375 | 430.6851 | 233.1201
10.2286 | 466.2253 | 296.9513 | 353.3644 | 5.5359 | 431.0686 | 233.1126
10.2311 | 466.2356 | 296.6873 | 353.6319 | 5.5346 | 431.3378 | 233.1178
10.2336 | 466.3177 | 296.8683 | 353.4782 | 5.534 | 431.1979 | 233.1589
10.2363 | 466.3272 | 296.9633 | 353.3864 | 5.5327 | 431.1076 | 233.1636
10.2391 | 466.3596 | 296.9183 | 353.4422 | 5.5315 | 431.1688 | 233.1798
10.2413 | 466.4197 | 296.8043 | 353.5762 | 5.5309 | 431.3128 | 233.2098
10.2439 | 466.3093 | 296.7383 | 353.6054 | 5.5284 | 431.3236 | 233.1546
10.2463 | 466.3441 | 296.4453 | 353.91 | 5.5275 | 431.634 | 233.172
10.2491 | 466.4005 | 296.6813 | 353.6928 | 5.5265 | 431.4262 | 233.2002
10.2515 | 466.4597 | 296.6523 | 353.7416 | 5.5258 | 431.4849 | 233.2299
10.2539 | 466.4945 | 296.3453 | 354.0602 | 5.5248 | 431.8093 | 233.2473
10.2566 | 466.5517 | 296.6053 | 353.8192 | 5.5239 | 431.5779 | 233.2759
10.2591 | 466.562 | 297.2833 | 353.1447 | 5.5227 | 430.905 | 233.281
10.2618 | 466.5707 | 297.1603 | 353.2706 | 5.5213 | 431.0324 | 233.2854
10.2641 | 466.6304 | 296.6033 | 353.8475 | 5.5207 | 431.6192 | 233.3152
10.2667 | 466.6158 | 296.8073 | 353.6386 | 5.5191 | 431.4079 | 233.3079
10.2692 | 466.578 | 296.7893 | 353.644 | 5.5174 | 431.407 | 233.289
10.272 | 466.5626 | 296.3833 | 354.0449 | 5.5158 | 431.8053 | 233.2813
10.2744 | 466.6455 | 296.4263 | 354.0295 | 5.5153 | 431.8037 | 233.3227
10.2769 | 466.6558 | 295.8843 | 354.5749 | 5.514 | 432.3509 | 233.3279
10.2797 | 466.7847 | 296.1993 | 354.3029 | 5.5138 | 432.1004 | 233.3924
10.2822 | 466.7946 | 296.4053 | 354.1002 | 5.5125 | 431.8993 | 233.3973
10.2849 | 466.8278 | 296.0873 | 354.4293 | 5.5114 | 432.2339 | 233.4139
10.2873 | 466.7903 | 296.4113 | 354.0928 | 5.5097 | 431.8912 | 233.3952
10.2899 | 466.7281 | 296.6233 | 353.86 | 5.5078 | 431.648 | 233.364
10.2921 | 466.74 | 296.2433 | 354.244 | 5.5067 | 432.034 | 233.37
10.2948 | 466.749 | 296.6193 | 353.871 | 5.5053 | 431.6625 | 233.3745
10.2973 | 466.7353 | 296.3913 | 354.0944 | 5.5039 | 431.8836 | 233.3676
10.3 | 466.6962 | 296.6453 | 353.8274 | 5.5021 | 431.6101 | 233.3481
10.3025 | 466.6103 | 296.6693 | 353.7748 | 5.4999 | 431.5432 | 233.3052
10.3045 | 466.7196 | 296.6993 | 353.7812 | 5.4999 | 431.5678 | 233.3598
10.3071 | 466.657 | 296.3123 | 354.1473 | 5.4979 | 431.9235 | 233.3285
10.3094 | 466.6681 | 296.4193 | 354.044 | 5.4968 | 431.822 | 233.334
10.3121 | 466.7974 | 296.3903 | 354.1161 | 5.4966 | 431.9157 | 233.3987
10.3146 | 466.8798 | 296.5063 | 354.0276 | 5.496 | 431.8409 | 233.4399
10.317 | 466.8905 | 296.3553 | 354.1822 | 5.4949 | 431.9972 | 233.4452
10.3195 | 466.9488 | 296.1043 | 354.4526 | 5.4941 | 432.2774 | 233.4744
10.3222 | 466.9579 | 295.8773 | 354.6826 | 5.4927 | 432.5089 | 233.4789
10.3245 | 466.8972 | 296.2833 | 354.2564 | 5.491 | 432.0726 | 233.4486
10.3273 | 466.8818 | 295.9683 | 354.5663 | 5.4893 | 432.3799 | 233.4409
10.3296 | 466.8689 | 296.3213 | 354.209 | 5.488 | 432.0204 | 233.4344
10.3324 | 466.8054 | 296.3583 | 354.1508 | 5.4859 | 431.9517 | 233.4027
10.3348 | 466.9122 | 296.3823 | 354.1624 | 5.4856 | 431.9811 | 233.4561
10.3373 | 466.9706 | 296.5853 | 353.9789 | 5.4849 | 431.8073 | 233.4853
10.3399 | 466.9079 | 296.2783 | 354.265 | 5.4829 | 432.0829 | 233.4539
10.3425 | 466.9658 | 296.5113 | 354.0513 | 5.4821 | 431.8789 | 233.4829
10.3449 | 466.9761 | 296.3243 | 354.2417 | 5.4809 | 432.071 | 233.488
10.3476 | 466.9855 | 296.3963 | 354.1728 | 5.4796 | 432.0038 | 233.4928
10.3499 | 466.9966 | 296.5033 | 354.0695 | 5.4784 | 431.9023 | 233.4983
10.3526 | 467.0297 | 296.3803 | 354.2036 | 5.4773 | 432.0418 | 233.5148
10.3552 | 466.9434 | 296.5553 | 353.9998 | 5.4751 | 431.8237 | 233.4717
10.3577 | 467.0257 | 296.2543 | 354.3282 | 5.4746 | 432.1659 | 233.5129
10.3602 | 467.0596 | 296.1003 | 354.4935 | 5.4736 | 432.3368 | 233.5298
10.3629 | 466.9489 | 296.0773 | 354.4796 | 5.4711 | 432.3044 | 233.4744
10.3653 | 467.0557 | 296.2693 | 354.3232 | 5.4709 | 432.1658 | 233.5278
10.368 | 467.0407 | 295.8683 | 354.7192 | 5.4693 | 432.5593 | 233.5203
10.3704 | 467.0513 | 295.8153 | 354.7758 | 5.4681 | 432.6177 | 233.5257
10.3729 | 467.2054 | 296.2743 | 354.3681 | 5.4683 | 432.2357 | 233.6027
10.3756 | 467.1187 | 296.0323 | 354.5812 | 5.466 | 432.4343 | 233.5593
10.3781 | 467.1049 | 296.4963 | 354.1126 | 5.4646 | 431.9634 | 233.5524
10.3804 | 467.0919 | 295.9423 | 354.6623 | 5.4633 | 432.5109 | 233.5459
10.3832 | 467.0765 | 295.9023 | 354.6972 | 5.4616 | 432.5432 | 233.5382
10.3858 | 467.0379 | 296.1233 | 354.4633 | 5.4599 | 432.3029 | 233.5189
10.3882 | 467.0245 | 296.4233 | 354.1588 | 5.4585 | 431.9962 | 233.5122
10.391 | 467.0091 | 296.3833 | 354.1937 | 5.4569 | 432.0285 | 233.5045
10.3936 | 467.0185 | 296.3593 | 354.2208 | 5.4556 | 432.0572 | 233.5092
10.396 | 467.0536 | 295.9053 | 354.6865 | 5.4547 | 432.5288 | 233.5268
10.3988 | 467.1098 | 296.0703 | 354.5403 | 5.4537 | 432.3919 | 233.5549
10.4013 | 467.1921 | 296.5733 | 354.0647 | 5.4532 | 431.9301 | 233.5961
10.4036 | 467.2272 | 296.0373 | 354.6124 | 5.4523 | 432.4836 | 233.6136
10.4065 | 467.3555 | 296.2963 | 354.3962 | 5.4521 | 432.2887 | 233.6777
10.4094 | 467.3873 | 296.3343 | 354.3688 | 5.4509 | 432.2667 | 233.6937
10.4118 | 467.2302 | 296.2483 | 354.4024 | 5.4481 | 432.2741 | 233.6151
10.4142 | 467.2889 | 295.9653 | 354.705 | 5.4474 | 432.5864 | 233.6444
10.4169 | 467.2498 | 296.1633 | 354.4939 | 5.4456 | 432.3689 | 233.6249
10.4193 | 467.2604 | 296.3853 | 354.2755 | 5.4445 | 432.1522 | 233.6302
10.4218 | 467.3904 | 296.2333 | 354.4708 | 5.4444 | 432.3692 | 233.6952
10.4246 | 467.3269 | 296.2593 | 354.4236 | 5.4423 | 432.3114 | 233.6634
10.427 | 467.2655 | 296.3013 | 354.3612 | 5.4405 | 432.2387 | 233.6327
10.4295 | 467.3237 | 296.2433 | 354.4386 | 5.4397 | 432.3259 | 233.6619
10.4322 | 467.3327 | 296.2973 | 354.3876 | 5.4384 | 432.2763 | 233.6663
10.4344 | 467.3445 | 296.2363 | 354.4525 | 5.4374 | 432.3433 | 233.6723
10.4373 | 467.4248 | 296.0353 | 354.6803 | 5.4367 | 432.5844 | 233.7124
10.4399 | 467.4101 | 296.3313 | 354.3794 | 5.4352 | 432.2811 | 233.7051
10.4427 | 467.3467 | 296.1593 | 354.5302 | 5.4331 | 432.4213 | 233.6733
10.4452 | 467.4049 | 296.2023 | 354.5066 | 5.4324 | 432.4075 | 233.7025
10.4475 | 467.4159 | 296.3063 | 354.4063 | 5.4313 | 432.309 | 233.708
10.4501 | 467.3537 | 296.5333 | 354.1586 | 5.4293 | 432.0508 | 233.6768
10.4525 | 467.3883 | 296.0293 | 354.6741 | 5.4284 | 432.5722 | 233.6942
10.4552 | 467.4453 | 296.1773 | 354.5451 | 5.4276 | 432.4527 | 233.7227
10.4574 | 467.4087 | 296.2663 | 354.4439 | 5.426 | 432.3454 | 233.7044
10.4601 | 467.4177 | 296.0353 | 354.6779 | 5.4247 | 432.5808 | 233.7088
10.4624 | 467.4291 | 296.0383 | 354.6787 | 5.4236 | 432.5835 | 233.7145
10.4653 | 467.4373 | 296.2963 | 354.4234 | 5.4222 | 432.3296 | 233.7186
10.4675 | 467.4731 | 295.8963 | 354.8354 | 5.4215 | 432.7475 | 233.7365
10.4701 | 467.5545 | 295.9723 | 354.7865 | 5.4209 | 432.7122 | 233.7772
10.4724 | 467.5655 | 295.7283 | 355.0342 | 5.4198 | 432.9617 | 233.7827
10.4751 | 467.4544 | 295.6643 | 355.0611 | 5.4173 | 432.9702 | 233.7272
10.4776 | 467.4406 | 296.0153 | 354.7055 | 5.4159 | 432.6123 | 233.7203
10.4796 | 467.4296 | 296.3083 | 354.4089 | 5.4148 | 432.3138 | 233.7148
10.4823 | 467.4386 | 295.9743 | 354.7459 | 5.4135 | 432.6523 | 233.7193
10.4846 | 467.4496 | 295.8513 | 354.8725 | 5.4123 | 432.7808 | 233.7248
10.4872 | 467.4114 | 296.0053 | 354.7058 | 5.4107 | 432.6077 | 233.7057
10.4897 | 467.4456 | 295.7223 | 355.0002 | 5.4097 | 432.9078 | 233.7228
10.4919 | 467.481 | 295.5193 | 355.215 | 5.4089 | 433.1285 | 233.7405
10.4944 | 467.5392 | 295.4083 | 355.3454 | 5.4082 | 433.2686 | 233.7696
10.497 | 467.5969 | 295.8053 | 354.9676 | 5.4074 | 432.9005 | 233.7985
10.4996 | 467.7023 | 295.7773 | 355.0308 | 5.407 | 432.9811 | 233.8511
10.5023 | 467.7112 | 295.7193 | 355.0917 | 5.4057 | 433.0436 | 233.8556
10.5047 | 467.7942 | 295.5953 | 355.2434 | 5.4053 | 433.2091 | 233.8971
10.5075 | 467.7544 | 295.9493 | 354.8761 | 5.4035 | 432.8352 | 233.8772
10.5099 | 467.7889 | 295.9663 | 354.8706 | 5.4026 | 432.8355 | 233.8945
10.5126 | 467.6779 | 295.9773 | 354.8226 | 5.4001 | 432.7689 | 233.8389
10.5151 | 467.7361 | 295.5263 | 355.293 | 5.3994 | 433.249 | 233.868
10.5175 | 467.7946 | 295.5563 | 355.2825 | 5.3987 | 433.2483 | 233.8973
10.5202 | 467.684 | 295.6913 | 355.1107 | 5.3963 | 433.058 | 233.842
10.5225 | 467.647 | 295.6963 | 355.0933 | 5.3948 | 433.0345 | 233.8235
10.5251 | 467.6803 | 295.9233 | 354.8774 | 5.3937 | 432.8242 | 233.8402
10.5275 | 467.7393 | 295.9523 | 354.8681 | 5.3931 | 432.8246 | 233.8696
10.5302 | 467.7238 | 295.7703 | 355.0449 | 5.3915 | 432.9989 | 233.8619
10.5323 | 467.7844 | 296.1743 | 354.6611 | 5.391 | 432.6252 | 233.8922
10.5349 | 467.8897 | 295.6653 | 355.2052 | 5.3907 | 433.1869 | 233.9449
10.5376 | 467.7791 | 295.5543 | 355.2794 | 5.3883 | 433.2426 | 233.8896
10.5397 | 467.7429 | 295.9073 | 354.9143 | 5.3868 | 432.8715 | 233.8715
10.5422 | 467.7535 | 295.5743 | 355.2508 | 5.3857 | 433.2097 | 233.8767
10.5446 | 467.6681 | 295.7013 | 355.0954 | 5.3837 | 433.04 | 233.834
10.5471 | 467.7262 | 295.6133 | 355.2027 | 5.3829 | 433.1571 | 233.8631
10.5496 | 467.664 | 296.0473 | 354.748 | 5.381 | 432.692 | 233.832
10.5522 | 467.6737 | 295.8013 | 354.9972 | 5.3798 | 432.9429 | 233.8369
10.5544 | 467.7095 | 295.6053 | 355.2052 | 5.3791 | 433.1568 | 233.8548
10.5569 | 467.7436 | 295.6543 | 355.1675 | 5.3781 | 433.1248 | 233.8718
10.5593 | 467.8257 | 295.8473 | 355.0019 | 5.3776 | 432.9729 | 233.9129
10.562 | 467.883 | 295.5893 | 355.279 | 5.3768 | 433.2595 | 233.9415
10.5642 | 467.8948 | 295.6643 | 355.2079 | 5.3758 | 433.1904 | 233.9474
10.567 | 467.9509 | 295.8383 | 355.0526 | 5.3749 | 433.0444 | 233.9754
10.5696 | 468.0085 | 295.7793 | 355.1308 | 5.3741 | 433.1323 | 234.0043
10.5721 | 468.0423 | 295.7643 | 355.1571 | 5.3732 | 433.1641 | 234.0211
10.5745 | 467.9333 | 295.4683 | 355.4168 | 5.3709 | 433.4057 | 233.9667
10.5767 | 467.993 | 295.6783 | 355.2267 | 5.3704 | 433.2255 | 233.9965
10.5796 | 467.8808 | 295.5383 | 355.3293 | 5.3679 | 433.3094 | 233.9404
10.5818 | 467.9641 | 295.6023 | 355.293 | 5.3675 | 433.2871 | 233.9821
10.5849 | 468.0189 | 295.5073 | 355.4063 | 5.3664 | 433.4095 | 234.0095
10.587 | 467.9832 | 295.6673 | 355.2344 | 5.365 | 433.2316 | 233.9916
10.5897 | 467.9681 | 296.1503 | 354.7464 | 5.3635 | 432.741 | 233.984
10.5922 | 468.0745 | 295.8473 | 355.0848 | 5.3633 | 433.0973 | 234.0373
10.5948 | 468.1557 | 295.5833 | 355.3759 | 5.3627 | 433.4019 | 234.0779
10.5972 | 467.9265 | 295.3533 | 355.5295 | 5.3594 | 433.5173 | 233.9633
10.5995 | 467.9375 | 295.6663 | 355.2202 | 5.3583 | 433.2097 | 233.9687
10.6024 | 467.9216 | 295.5883 | 355.2929 | 5.3567 | 433.2798 | 233.9608
10.6047 | 467.9569 | 295.4713 | 355.4216 | 5.3559 | 433.4145 | 233.9785
10.6071 | 467.9674 | 295.7123 | 355.1841 | 5.3548 | 433.1787 | 233.9837
10.6099 | 467.9036 | 295.2933 | 355.5819 | 5.3527 | 433.5658 | 233.9518
10.6122 | 467.891 | 295.6413 | 355.2297 | 5.3515 | 433.2115 | 233.9455
10.6147 | 468.0209 | 295.6803 | 355.234 | 5.3514 | 433.2375 | 234.0105
10.6174 | 468.0294 | 295.8623 | 355.0548 | 5.3501 | 433.0597 | 234.0147
10.6196 | 468.0891 | 295.5143 | 355.4227 | 5.3496 | 433.4376 | 234.0446
10.6225 | 468.1451 | 295.6243 | 355.3314 | 5.3487 | 433.3556 | 234.0726
10.6248 | 468.18 | 295.5983 | 355.369 | 5.3478 | 433.399 | 234.09
10.6278 | 468.1877 | 295.4113 | 355.5586 | 5.3464 | 433.5898 | 234.0938
10.6304 | 468.1969 | 295.4353 | 355.5376 | 5.3452 | 433.5705 | 234.0985
10.6331 | 468.1819 | 295.5293 | 355.4386 | 5.3437 | 433.4689 | 234.0909
10.6355 | 468.1205 | 295.4193 | 355.5282 | 5.3419 | 433.5482 | 234.0602
10.6379 | 468.1789 | 295.3553 | 355.6116 | 5.3412 | 433.6415 | 234.0895
10.6405 | 468.1882 | 295.3203 | 355.6497 | 5.34 | 433.6811 | 234.0941
10.6432 | 468.1017 | 295.4593 | 355.4819 | 5.3379 | 433.4988 | 234.0508
10.6454 | 468.1369 | 295.3843 | 355.5686 | 5.337 | 433.5915 | 234.0685
10.6479 | 468.171 | 295.3013 | 355.663 | 5.3361 | 433.6915 | 234.0855
10.6503 | 468.134 | 295.3263 | 355.6257 | 5.3346 | 433.648 | 234.067
10.653 | 468.2862 | 295.3033 | 355.6994 | 5.3346 | 433.7471 | 234.1431
10.6552 | 468.274 | 295.4683 | 355.5303 | 5.3334 | 433.576 | 234.137
10.6576 | 468.1647 | 295.7563 | 355.2059 | 5.3312 | 433.2333 | 234.0823
10.6603 | 468.174 | 295.4033 | 355.562 | 5.33 | 433.591 | 234.087
10.6624 | 468.2819 | 295.4463 | 355.555 | 5.3299 | 433.602 | 234.141
10.6648 | 468.2205 | 295.2723 | 355.7085 | 5.3281 | 433.7453 | 234.1103
10.6673 | 468.2546 | 295.4603 | 355.5319 | 5.3272 | 433.5743 | 234.1273
10.6697 | 468.2411 | 295.4253 | 355.5624 | 5.3259 | 433.6026 | 234.1206
10.6719 | 468.2528 | 295.0653 | 355.9263 | 5.3249 | 433.9684 | 234.1264
10.6745 | 468.2861 | 295.3143 | 355.6884 | 5.3239 | 433.736 | 234.143
10.677 | 468.368 | 295.2193 | 355.8107 | 5.3234 | 433.872 | 234.184
10.6796 | 468.3058 | 295.2183 | 355.7909 | 5.3216 | 433.8419 | 234.1529
10.6817 | 468.3898 | 295.0563 | 355.9809 | 5.3213 | 434.0459 | 234.1949
10.6844 | 468.4226 | 295.5853 | 355.4629 | 5.3203 | 433.5333 | 234.2113
10.6867 | 468.4335 | 295.9093 | 355.1425 | 5.3192 | 433.2147 | 234.2167
10.6892 | 468.3961 | 295.7423 | 355.297 | 5.3176 | 433.363 | 234.198
10.6913 | 468.4317 | 295.5803 | 355.4709 | 5.3169 | 433.5429 | 234.2159
10.694 | 468.3927 | 295.2003 | 355.8379 | 5.3152 | 433.9033 | 234.1963
10.6964 | 468.4514 | 295.4363 | 355.6215 | 5.3146 | 433.6967 | 234.2257
10.6988 | 468.4619 | 295.5593 | 355.502 | 5.3135 | 433.579 | 234.231
10.7012 | 468.4484 | 295.6253 | 355.4315 | 5.3121 | 433.5062 | 234.2242
10.7038 | 468.4342 | 295.3933 | 355.6587 | 5.3107 | 433.7311 | 234.2171
10.7064 | 468.4434 | 295.1713 | 355.8838 | 5.3095 | 433.9577 | 234.2217
10.7087 | 468.4304 | 295.4853 | 355.5655 | 5.3082 | 433.6372 | 234.2152
10.7112 | 468.4165 | 295.3083 | 355.7378 | 5.3069 | 433.8072 | 234.2082
10.7136 | 468.4748 | 295.0893 | 355.9763 | 5.3062 | 434.0554 | 234.2374
10.7161 | 468.5328 | 295.3723 | 355.7126 | 5.3055 | 433.8014 | 234.2664
10.7187 | 468.4467 | 295.5003 | 355.5559 | 5.3035 | 433.6303 | 234.2233
10.7212 | 468.4324 | 295.2763 | 355.7751 | 5.3021 | 433.8472 | 234.2162
10.7235 | 468.4437 | 295.1063 | 355.9489 | 5.3011 | 434.0228 | 234.2218
10.726 | 468.4298 | 294.8013 | 356.2493 | 5.2997 | 434.3209 | 234.2149
10.7284 | 468.512 | 295.4963 | 355.5817 | 5.2993 | 433.667 | 234.256
10.7311 | 468.5209 | 295.2863 | 355.7946 | 5.298 | 433.8814 | 234.2604
10.7337 | 468.4344 | 294.9223 | 356.1298 | 5.2959 | 434.2022 | 234.2172
10.7362 | 468.4448 | 295.1503 | 355.9053 | 5.2948 | 433.9794 | 234.2224
10.7389 | 468.4776 | 295.4713 | 355.5952 | 5.2938 | 433.6748 | 234.2388
10.7413 | 468.4641 | 295.4343 | 355.6277 | 5.2925 | 433.7051 | 234.2321
10.744 | 468.5443 | 295.5953 | 355.4934 | 5.2919 | 433.5842 | 234.2722
10.7464 | 468.6509 | 295.2573 | 355.867 | 5.2917 | 433.9755 | 234.3255
10.7487 | 468.5904 | 295.2353 | 355.8688 | 5.29 | 433.9672 | 234.2952
10.7514 | 468.6945 | 295.3603 | 355.7785 | 5.2896 | 433.8943 | 234.3473
10.7539 | 468.7046 | 295.0363 | 356.1059 | 5.2885 | 434.2233 | 234.3523
10.7563 | 468.5958 | 295.2353 | 355.8706 | 5.2863 | 433.9699 | 234.2979
10.7589 | 468.6289 | 295.3273 | 355.7896 | 5.2853 | 433.8945 | 234.3145
10.7611 | 468.6645 | 295.0473 | 356.0815 | 5.2846 | 434.1923 | 234.3323
10.7635 | 468.6271 | 294.8213 | 356.295 | 5.2831 | 434.3996 | 234.3136
10.7663 | 468.5876 | 295.1853 | 355.9179 | 5.2813 | 434.0158 | 234.2938
10.7682 | 468.6249 | 295.2013 | 355.9143 | 5.2808 | 434.0184 | 234.3124
10.7709 | 468.5854 | 295.2533 | 355.8491 | 5.279 | 433.9467 | 234.2927
10.7734 | 468.7155 | 295.4343 | 355.7115 | 5.279 | 433.8307 | 234.3577
10.776 | 468.7726 | 294.9323 | 356.2325 | 5.2783 | 434.3613 | 234.3863
10.7784 | 468.7351 | 294.9433 | 356.209 | 5.2768 | 434.3316 | 234.3676
10.7808 | 468.6738 | 294.7993 | 356.3326 | 5.275 | 434.4449 | 234.3369
10.7833 | 468.7078 | 294.8833 | 356.2599 | 5.2741 | 434.3779 | 234.3539
10.7861 | 468.5726 | 295.0573 | 356.0409 | 5.2715 | 434.1363 | 234.2863
10.7884 | 468.6791 | 295.0213 | 356.1124 | 5.2713 | 434.2256 | 234.3396
10.7911 | 468.6401 | 295.0273 | 356.0934 | 5.2697 | 434.2 | 234.32
10.7934 | 468.6035 | 294.8213 | 356.2872 | 5.2682 | 434.3878 | 234.3018
10.7959 | 468.6614 | 294.7323 | 356.3955 | 5.2675 | 434.5057 | 234.3307
10.7986 | 468.7415 | 294.5953 | 356.5592 | 5.2669 | 434.6828 | 234.3708
10.8013 | 468.7029 | 294.7343 | 356.4073 | 5.2653 | 434.5244 | 234.3514
10.8041 | 468.6873 | 295.0033 | 356.1331 | 5.2638 | 434.2477 | 234.3437
10.8062 | 468.819 | 294.8223 | 356.358 | 5.264 | 434.4945 | 234.4095
10.809 | 468.8273 | 295.1623 | 356.0208 | 5.2627 | 434.1587 | 234.4137
10.8114 | 468.8134 | 294.8943 | 356.2841 | 5.2614 | 434.4197 | 234.4067
10.814 | 468.823 | 294.9413 | 356.2403 | 5.2602 | 434.3775 | 234.4115
10.8166 | 468.8566 | 294.9323 | 356.2605 | 5.2593 | 434.4033 | 234.4283
10.819 | 468.7235 | 295.1123 | 356.0362 | 5.2569 | 434.1567 | 234.3617
10.8216 | 468.8283 | 295.2123 | 355.9711 | 5.2566 | 434.1092 | 234.4142
10.824 | 468.8148 | 295.0243 | 356.1546 | 5.2553 | 434.2904 | 234.4074
10.8266 | 468.8005 | 295.2333 | 355.9408 | 5.2539 | 434.0743 | 234.4003
10.8293 | 468.7376 | 294.9193 | 356.2339 | 5.252 | 434.3568 | 234.3688
10.8313 | 468.8696 | 295.0413 | 356.1559 | 5.2522 | 434.3008 | 234.4348
10.8335 | 468.8573 | 294.8063 | 356.3868 | 5.251 | 434.5296 | 234.4286
10.8362 | 468.8661 | 294.9223 | 356.2737 | 5.2498 | 434.418 | 234.433
10.8387 | 468.9956 | 295.0973 | 356.1419 | 5.2498 | 434.3078 | 234.4978
10.841 | 468.8873 | 294.7213 | 356.4818 | 5.2477 | 434.6296 | 234.4436
10.8433 | 468.8503 | 294.5753 | 356.6154 | 5.2462 | 434.7571 | 234.4251
10.8462 | 468.9061 | 295.3033 | 355.906 | 5.2454 | 434.057 | 234.453
10.8483 | 468.8464 | 295.0483 | 356.1411 | 5.2438 | 434.2822 | 234.4232
10.8509 | 468.8795 | 294.9043 | 356.2962 | 5.2428 | 434.4427 | 234.4397
10.8533 | 468.8659 | 294.9753 | 356.2206 | 5.2415 | 434.365 | 234.433
10.8558 | 468.7325 | 294.7223 | 356.4292 | 5.2391 | 434.5513 | 234.3663
10.8582 | 468.8146 | 294.6193 | 356.5595 | 5.2387 | 434.6953 | 234.4073
10.8611 | 468.9421 | 294.6013 | 356.62 | 5.2385 | 434.777 | 234.471
10.8633 | 468.8338 | 294.9453 | 356.2399 | 5.2364 | 434.3789 | 234.4169
10.866 | 469.0581 | 294.8713 | 356.3887 | 5.2372 | 434.565 | 234.529
10.8687 | 469.0429 | 294.5583 | 356.6966 | 5.2358 | 434.8705 | 234.5215
10.8712 | 469.0051 | 294.7453 | 356.497 | 5.2342 | 434.6645 | 234.5025
10.8737 | 469.0147 | 294.7863 | 356.4592 | 5.2331 | 434.6283 | 234.5073
10.8765 | 468.9991 | 294.7063 | 356.534 | 5.2316 | 434.7006 | 234.4996
10.8791 | 468.9131 | 295.1343 | 356.0774 | 5.2296 | 434.2295 | 234.4565
10.8815 | 468.9235 | 295.1523 | 356.0628 | 5.2285 | 434.2167 | 234.4617
10.8842 | 468.9322 | 295.0773 | 356.1407 | 5.2273 | 434.2961 | 234.4661
10.8867 | 468.8705 | 295.1333 | 356.0642 | 5.2255 | 434.2093 | 234.4353
10.8891 | 468.8809 | 295.2143 | 355.9866 | 5.2245 | 434.1334 | 234.4404
10.8916 | 468.9387 | 295.1093 | 356.1109 | 5.2238 | 434.2673 | 234.4693
10.8942 | 468.8761 | 294.7713 | 356.428 | 5.222 | 434.5741 | 234.4381
10.8967 | 468.9578 | 295.1173 | 356.1093 | 5.2215 | 434.2689 | 234.4789
10.8989 | 468.9929 | 295.0063 | 356.232 | 5.2208 | 434.3974 | 234.4964
10.9018 | 469.0247 | 294.8683 | 356.3806 | 5.2197 | 434.5513 | 234.5123
10.9042 | 468.9873 | 295.1623 | 356.0741 | 5.2182 | 434.2386 | 234.4936
10.9067 | 468.9733 | 294.8813 | 356.3504 | 5.2169 | 434.5127 | 234.4867
10.9092 | 468.8635 | 294.6253 | 356.5698 | 5.2147 | 434.7137 | 234.4317
10.9117 | 468.8257 | 294.6993 | 356.4832 | 5.2131 | 434.6208 | 234.4128
10.9143 | 468.9308 | 294.9083 | 356.3093 | 5.2129 | 434.4644 | 234.4654
10.9169 | 468.8205 | 294.6593 | 356.5215 | 5.2106 | 434.6582 | 234.4102
10.9193 | 468.7596 | 294.5093 | 356.6512 | 5.2089 | 434.7778 | 234.3798
10.9217 | 468.7939 | 294.7973 | 356.3746 | 5.2081 | 434.5069 | 234.3969
10.9242 | 468.8038 | 294.8313 | 356.3439 | 5.207 | 434.4779 | 234.4019
10.9266 | 468.766 | 294.6033 | 356.5593 | 5.2055 | 434.687 | 234.383
10.9292 | 468.8711 | 294.8323 | 356.3654 | 5.2052 | 434.5105 | 234.4355
10.9318 | 468.9758 | 295.0443 | 356.1883 | 5.2049 | 434.3509 | 234.4879
10.9341 | 468.9392 | 294.8153 | 356.4051 | 5.2035 | 434.5616 | 234.4696
10.9369 | 468.971 | 294.8993 | 356.3317 | 5.2024 | 434.4935 | 234.4855
10.9395 | 469.076 | 295.0073 | 356.2587 | 5.2022 | 434.438 | 234.538
10.9421 | 469.0856 | 294.9423 | 356.3269 | 5.201 | 434.5078 | 234.5428
10.9447 | 469.0708 | 295.2453 | 356.0189 | 5.1997 | 434.1974 | 234.5354
10.9472 | 469.0808 | 294.9723 | 356.2953 | 5.1986 | 434.4754 | 234.5404
10.9497 | 469.0668 | 294.6923 | 356.5706 | 5.1973 | 434.7484 | 234.5334
10.9525 | 469.1225 | 294.5833 | 356.6982 | 5.1964 | 434.8852 | 234.5612
10.9551 | 469.132 | 294.6773 | 356.6073 | 5.1953 | 434.796 | 234.566
10.9575 | 469.1662 | 294.6183 | 356.6777 | 5.1945 | 434.8721 | 234.5831
10.9602 | 469.2227 | 294.6353 | 356.6796 | 5.1937 | 434.8833 | 234.6113
10.9627 | 469.2561 | 294.5423 | 356.7837 | 5.1928 | 434.993 | 234.628
10.9655 | 469.3838 | 294.6303 | 356.7383 | 5.1926 | 434.9689 | 234.6919
10.9679 | 469.2751 | 294.8543 | 356.478 | 5.1905 | 434.6906 | 234.6376
10.9704 | 469.2608 | 294.6393 | 356.6883 | 5.1892 | 434.8984 | 234.6304
10.9726 | 469.2724 | 294.7073 | 356.6241 | 5.1883 | 434.8362 | 234.6362
10.9752 | 469.2337 | 294.4613 | 356.8572 | 5.1867 | 435.0629 | 234.6169
10.978 | 469.1943 | 294.5363 | 356.7691 | 5.185 | 434.9681 | 234.5971
10.9802 | 469.182 | 294.5023 | 356.799 | 5.1838 | 434.996 | 234.591
10.9828 | 469.1672 | 294.9613 | 356.3351 | 5.1825 | 434.5296 | 234.5836
10.9853 | 469.2249 | 295.0203 | 356.2953 | 5.1818 | 434.4994 | 234.6124
10.9877 | 469.2113 | 294.6403 | 356.6708 | 5.1806 | 434.8727 | 234.6057
10.99 | 469.2464 | 294.6773 | 356.6455 | 5.1798 | 434.8532 | 234.6232
10.9928 | 469.3024 | 294.9023 | 356.4391 | 5.179 | 434.6562 | 234.6512
10.9953 | 469.3596 | 294.9403 | 356.4202 | 5.1783 | 434.6468 | 234.6798
10.9978 | 469.3699 | 294.6823 | 356.6816 | 5.1773 | 434.91 | 234.685
11.0004 | 469.379 | 294.8473 | 356.5197 | 5.1761 | 434.7495 | 234.6895
11.0032 | 469.3157 | 294.7903 | 356.5556 | 5.1742 | 434.7749 | 234.6579
11.0057 | 469.2302 | 294.9143 | 356.4031 | 5.1723 | 434.6081 | 234.6151
11.0081 | 469.2882 | 295.0553 | 356.2814 | 5.1717 | 434.4961 | 234.6441
11.0104 | 469.3228 | 295.1053 | 356.2429 | 5.1709 | 434.4634 | 234.6614
11.0131 | 469.2838 | 294.8143 | 356.5209 | 5.1693 | 434.7349 | 234.6419
11.0154 | 469.4142 | 294.9763 | 356.4024 | 5.1694 | 434.6381 | 234.7071
11.0179 | 469.4718 | 294.7083 | 356.6896 | 5.1688 | 434.9349 | 234.7359
11.0207 | 469.3843 | 295.0213 | 356.3474 | 5.1666 | 434.5781 | 234.6921
11.0231 | 469.5139 | 295.1013 | 356.3106 | 5.1667 | 434.5629 | 234.7569
11.0259 | 469.546 | 295.2583 | 356.1643 | 5.1657 | 434.422 | 234.773
11.0285 | 469.4119 | 294.9173 | 356.4606 | 5.1632 | 434.696 | 234.706
11.0313 | 469.4202 | 294.6913 | 356.6894 | 5.162 | 434.9261 | 234.7101
11.0339 | 469.4058 | 295.1763 | 356.1996 | 5.1607 | 434.4339 | 234.7029
11.0361 | 469.3454 | 295.0693 | 356.2865 | 5.1591 | 434.5107 | 234.6727
11.0387 | 469.3787 | 294.9433 | 356.4236 | 5.1582 | 434.6534 | 234.6894
11.0416 | 469.3623 | 295.2073 | 356.1541 | 5.1567 | 434.3811 | 234.6811
11.044 | 469.2776 | 294.9693 | 356.3639 | 5.1548 | 434.5768 | 234.6388
11.0463 | 469.2645 | 294.9053 | 356.4235 | 5.1536 | 434.6342 | 234.6322
11.049 | 469.297 | 294.6163 | 356.7233 | 5.1526 | 434.9395 | 234.6485
11.0517 | 469.3056 | 294.7813 | 356.5612 | 5.1514 | 434.7788 | 234.6528
11.0543 | 469.3628 | 294.5913 | 356.7703 | 5.1508 | 434.9974 | 234.6814
11.0569 | 469.4673 | 294.6813 | 356.7151 | 5.1505 | 434.9596 | 234.7336
11.0594 | 469.501 | 294.5853 | 356.8223 | 5.1496 | 435.0725 | 234.7505
11.0622 | 469.5089 | 294.6343 | 356.776 | 5.1484 | 435.0274 | 234.7544
11.0647 | 469.5426 | 294.4923 | 356.9292 | 5.1475 | 435.1863 | 234.7713
11.0675 | 469.527 | 294.4143 | 357.002 | 5.1461 | 435.2565 | 234.7635
11.0698 | 469.5143 | 294.4853 | 356.9268 | 5.1449 | 435.1791 | 234.7571
11.0724 | 469.6425 | 294.6303 | 356.8245 | 5.1449 | 435.0983 | 234.8213
11.0749 | 469.557 | 294.3553 | 357.071 | 5.1429 | 435.3305 | 234.7785
11.0775 | 469.5184 | 294.8203 | 356.5931 | 5.1414 | 434.8462 | 234.7592
11.0798 | 469.5768 | 294.4013 | 357.0316 | 5.1408 | 435.2944 | 234.7884
11.0824 | 469.6339 | 294.3353 | 357.1166 | 5.1401 | 435.389 | 234.817
11.0849 | 469.5961 | 294.6363 | 356.803 | 5.1386 | 435.0691 | 234.7981
11.0872 | 469.6068 | 294.6293 | 356.8136 | 5.1376 | 435.0814 | 234.8034
11.0895 | 469.6894 | 294.6183 | 356.8521 | 5.1373 | 435.1337 | 234.8447
11.0918 | 469.5809 | 294.6083 | 356.826 | 5.1353 | 435.0895 | 234.7905
11.094 | 469.5452 | 294.7423 | 356.6801 | 5.134 | 434.9376 | 234.7726
11.0965 | 469.507 | 294.6323 | 356.7773 | 5.1324 | 435.0285 | 234.7535
11.0991 | 469.5164 | 294.6833 | 356.7295 | 5.1313 | 434.9822 | 234.7582
11.1016 | 469.5974 | 294.9343 | 356.5055 | 5.1309 | 434.7717 | 234.7987
11.104 | 469.6077 | 294.8683 | 356.5749 | 5.1299 | 434.8428 | 234.8038
11.1066 | 469.5933 | 294.9913 | 356.4471 | 5.1286 | 434.7126 | 234.7966
11.1092 | 469.5789 | 294.8343 | 356.5993 | 5.1273 | 434.8624 | 234.7894
11.1115 | 469.6611 | 294.9623 | 356.4987 | 5.1269 | 434.7755 | 234.8305
11.1142 | 469.6697 | 294.6893 | 356.7746 | 5.1257 | 435.0528 | 234.8348
11.1167 | 469.8226 | 294.6273 | 356.8875 | 5.126 | 435.1913 | 234.9113
11.1193 | 469.7839 | 294.8313 | 356.6706 | 5.1244 | 434.968 | 234.892
11.1219 | 469.7457 | 294.6223 | 356.8669 | 5.1229 | 435.1578 | 234.8728
11.1241 | 469.8521 | 294.8873 | 356.6374 | 5.1228 | 434.9461 | 234.9261
11.1268 | 469.7654 | 294.5023 | 356.9935 | 5.1208 | 435.2877 | 234.8827
11.1293 | 469.7514 | 294.6103 | 356.8808 | 5.1195 | 435.1727 | 234.8757
11.1319 | 469.7132 | 294.4973 | 356.9811 | 5.118 | 435.2666 | 234.8566
11.1341 | 469.7247 | 294.6773 | 356.8049 | 5.1171 | 435.0923 | 234.8623
11.1366 | 469.6865 | 294.6813 | 356.7882 | 5.1156 | 435.0692 | 234.8432
11.1391 | 469.601 | 295.0983 | 356.3427 | 5.1137 | 434.6095 | 234.8005
11.1415 | 469.6351 | 294.5983 | 356.854 | 5.1129 | 435.1265 | 234.8175
11.1437 | 469.6466 | 294.8043 | 356.6519 | 5.112 | 434.9263 | 234.8233
11.146 | 469.6815 | 294.3123 | 357.1555 | 5.1112 | 435.4357 | 234.8407
11.1487 | 469.6901 | 294.5563 | 356.9144 | 5.1101 | 435.196 | 234.845
11.1513 | 469.771 | 294.8613 | 356.6363 | 5.1096 | 434.9315 | 234.8855
11.1534 | 469.6157 | 294.6773 | 356.7686 | 5.1072 | 435.0379 | 234.8079
11.1561 | 469.6962 | 294.6613 | 356.8114 | 5.1067 | 435.0941 | 234.8481
11.1584 | 469.7783 | 294.7533 | 356.7468 | 5.1064 | 435.0432 | 234.8892
11.1611 | 469.7159 | 294.5173 | 356.962 | 5.1046 | 435.2479 | 234.8579
11.1631 | 469.7282 | 294.6003 | 356.8831 | 5.1038 | 435.1711 | 234.8641
11.1658 | 469.713 | 294.5393 | 356.939 | 5.1024 | 435.2245 | 234.8565
11.1681 | 469.7717 | 294.4633 | 357.0346 | 5.1019 | 435.3298 | 234.8858
11.1708 | 469.7799 | 294.4803 | 357.0203 | 5.1007 | 435.3169 | 234.8899
11.173 | 469.8628 | 294.7373 | 356.7909 | 5.1005 | 435.1014 | 234.9314
11.1755 | 469.8488 | 294.5903 | 356.9333 | 5.0992 | 435.2414 | 234.9244
11.1781 | 469.9297 | 294.3043 | 357.2462 | 5.0988 | 435.5678 | 234.9648
11.1806 | 469.9395 | 294.4453 | 357.1085 | 5.0977 | 435.4317 | 234.9697
11.1831 | 469.9017 | 294.3143 | 357.2269 | 5.0963 | 435.5438 | 234.9508
11.1854 | 469.9838 | 294.9443 | 356.6243 | 5.0959 | 434.9549 | 234.9919
11.188 | 469.9451 | 294.4263 | 357.1294 | 5.0944 | 435.4536 | 234.9726
11.1902 | 469.9566 | 294.4233 | 357.1362 | 5.0935 | 435.4623 | 234.9783
11.1926 | 470.0149 | 294.6073 | 356.9716 | 5.0929 | 435.3074 | 235.0074
11.195 | 470.0009 | 294.2123 | 357.362 | 5.0917 | 435.6954 | 235.0004
11.1977 | 469.9142 | 294.9453 | 356.6001 | 5.0897 | 434.9191 | 234.9571
11.1996 | 469.9273 | 295.0293 | 356.5204 | 5.0889 | 434.8416 | 234.9636
11.202 | 469.9379 | 294.7393 | 356.814 | 5.088 | 435.137 | 234.969
11.2045 | 469.8521 | 294.8173 | 356.7074 | 5.086 | 435.016 | 234.926
11.207 | 469.9333 | 294.6133 | 356.9384 | 5.0856 | 435.2607 | 234.9667
11.2094 | 469.9678 | 294.7123 | 356.8509 | 5.0849 | 435.1789 | 234.9839
11.2119 | 469.9538 | 294.6003 | 356.9583 | 5.0836 | 435.2839 | 234.9769
11.2143 | 469.8926 | 294.3323 | 357.2059 | 5.082 | 435.5213 | 234.9463
11.2167 | 469.9976 | 294.6043 | 356.9689 | 5.0818 | 435.3018 | 234.9988
11.2192 | 469.8646 | 294.3673 | 357.1615 | 5.0795 | 435.4723 | 234.9323
11.2219 | 469.8974 | 294.3633 | 357.1765 | 5.0786 | 435.4927 | 234.9487
11.2244 | 469.9068 | 294.4903 | 357.0526 | 5.0775 | 435.3704 | 234.9534
11.2268 | 469.8694 | 294.3763 | 357.1541 | 5.0761 | 435.4657 | 234.9347
11.2295 | 469.9974 | 294.3273 | 357.2458 | 5.076 | 435.5787 | 234.9987
11.2318 | 469.9842 | 294.1913 | 357.3774 | 5.0749 | 435.7081 | 234.9921
11.2344 | 470.017 | 294.3343 | 357.2453 | 5.074 | 435.5815 | 235.0085
11.2369 | 469.9792 | 294.2843 | 357.2827 | 5.0725 | 435.6126 | 234.9896
11.2394 | 470.0603 | 294.4313 | 357.1628 | 5.0721 | 435.5062 | 235.0302
11.242 | 470.1411 | 293.7843 | 357.8367 | 5.0717 | 436.1936 | 235.0706
11.2445 | 470.0791 | 293.6743 | 357.926 | 5.07 | 436.2726 | 235.0396
11.2472 | 470.0643 | 293.7903 | 357.8051 | 5.0687 | 436.1491 | 235.0321
11.2493 | 469.9805 | 293.9773 | 357.5902 | 5.0669 | 435.9203 | 234.9903
11.2522 | 470.0121 | 293.8923 | 357.6857 | 5.0659 | 436.021 | 235.006
11.2545 | 469.9517 | 294.0593 | 357.4986 | 5.0644 | 435.8238 | 234.9758
11.2569 | 469.9857 | 293.6833 | 357.8859 | 5.0636 | 436.2168 | 234.9928
11.2594 | 469.9003 | 293.9903 | 357.5504 | 5.0617 | 435.8671 | 234.9501
11.2617 | 469.8871 | 294.0653 | 357.471 | 5.0605 | 435.7856 | 234.9436
11.264 | 469.9929 | 294.2563 | 357.3153 | 5.0604 | 435.6474 | 234.9964
11.2665 | 469.9313 | 294.0293 | 357.5218 | 5.0588 | 435.8437 | 234.9657
11.2689 | 470.0129 | 294.0383 | 357.54 | 5.0584 | 435.8754 | 235.0064
11.2713 | 470.0949 | 294.1533 | 357.4523 | 5.0581 | 435.8014 | 235.0474
11.2738 | 470.0333 | 293.8563 | 357.7288 | 5.0564 | 436.0676 | 235.0166
11.2762 | 469.9959 | 293.7493 | 357.8233 | 5.055 | 436.1559 | 234.9979
11.2785 | 470.0303 | 294.5103 | 357.0738 | 5.0543 | 435.4121 | 235.0151
11.2811 | 469.992 | 294.1823 | 357.389 | 5.0528 | 435.721 | 234.996
11.2831 | 470.0757 | 293.9933 | 357.6059 | 5.0526 | 435.9518 | 235.0378
11.2858 | 470.0608 | 293.7623 | 357.8319 | 5.0513 | 436.1754 | 235.0304
11.2883 | 470.094 | 294.0123 | 357.593 | 5.0504 | 435.942 | 235.047
11.2907 | 470.1517 | 294.2323 | 357.3922 | 5.0499 | 435.7509 | 235.0759
11.2934 | 470.2082 | 294.4203 | 357.2231 | 5.0492 | 435.5911 | 235.1041
11.2959 | 470.1462 | 294.0783 | 357.5444 | 5.0475 | 435.9021 | 235.0731
11.2982 | 470.252 | 294.0523 | 357.6057 | 5.0474 | 435.981 | 235.126
11.3009 | 470.2847 | 293.9613 | 357.7076 | 5.0465 | 436.0883 | 235.1423
11.3034 | 470.2707 | 293.5313 | 358.1329 | 5.0453 | 436.5113 | 235.1353
11.3058 | 470.2571 | 293.8673 | 357.7924 | 5.0441 | 436.1685 | 235.1285
11.3082 | 470.291 | 293.7593 | 357.9117 | 5.0433 | 436.2935 | 235.1455
11.3106 | 470.2536 | 293.6293 | 358.0292 | 5.0419 | 436.4048 | 235.1268
11.3129 | 470.1933 | 293.4503 | 358.1881 | 5.0404 | 436.5536 | 235.0966
11.3155 | 470.1784 | 293.1863 | 358.4471 | 5.0391 | 436.8102 | 235.0892
11.3179 | 470.141 | 293.6583 | 357.9627 | 5.0376 | 436.3195 | 235.0705
11.3203 | 470.0327 | 293.6813 | 357.9036 | 5.0356 | 436.2424 | 235.0164
11.3228 | 470.161 | 293.8073 | 357.8203 | 5.0356 | 436.1805 | 235.0805
11.325 | 470.2199 | 293.6283 | 358.019 | 5.0352 | 436.389 | 235.11
11.3274 | 470.1825 | 293.5933 | 358.0415 | 5.0338 | 436.4053 | 235.0913
11.3299 | 470.2874 | 293.4203 | 358.2495 | 5.0336 | 436.6307 | 235.1437
11.3325 | 470.4152 | 293.0233 | 358.6891 | 5.0336 | 437.0916 | 235.2076
11.3348 | 470.2835 | 293.1933 | 358.4752 | 5.0314 | 436.8558 | 235.1418
11.337 | 470.2474 | 293.3133 | 358.3431 | 5.0301 | 436.7177 | 235.1237
11.3395 | 470.2805 | 293.1843 | 358.4832 | 5.0293 | 436.8632 | 235.1402
11.3417 | 470.1968 | 293.4023 | 358.2373 | 5.0276 | 436.6034 | 235.0984
11.3441 | 470.2311 | 293.4493 | 358.2017 | 5.0268 | 436.5736 | 235.1156
11.3466 | 470.2409 | 293.2863 | 358.368 | 5.0258 | 436.7414 | 235.1204
11.3486 | 470.2055 | 293.4443 | 358.1982 | 5.0246 | 436.5658 | 235.1028
11.3513 | 470.1665 | 293.5463 | 358.0832 | 5.023 | 436.4442 | 235.0832
11.3537 | 470.2484 | 293.3823 | 358.2745 | 5.0227 | 436.6492 | 235.1242
11.3563 | 470.2335 | 293.4123 | 358.2395 | 5.0214 | 436.6118 | 235.1168
11.3586 | 470.3633 | 293.5933 | 358.1018 | 5.0216 | 436.4957 | 235.1817
11.3613 | 470.3239 | 293.4213 | 358.2606 | 5.02 | 436.6479 | 235.1619
11.3639 | 470.3094 | 293.7653 | 357.9118 | 5.0187 | 436.2967 | 235.1547
11.3664 | 470.2954 | 293.7013 | 357.9711 | 5.0175 | 436.3537 | 235.1477
11.3687 | 470.3535 | 293.3553 | 358.3365 | 5.017 | 436.7287 | 235.1767
11.3713 | 470.2202 | 293.7013 | 357.9461 | 5.0147 | 436.3161 | 235.1101
11.3738 | 470.2533 | 293.5473 | 358.1111 | 5.0139 | 436.4867 | 235.1267
11.3764 | 470.2389 | 293.2083 | 358.4453 | 5.0126 | 436.8184 | 235.1194
11.3789 | 470.2006 | 293.5013 | 358.1395 | 5.0111 | 436.5063 | 235.1003
11.3815 | 470.2337 | 293.6513 | 358.0006 | 5.0103 | 436.3729 | 235.1169
11.3838 | 470.2447 | 293.6713 | 357.9842 | 5.0094 | 436.3583 | 235.1223
11.3863 | 470.2544 | 293.4343 | 358.2245 | 5.0084 | 436.6002 | 235.1272
11.389 | 470.1916 | 293.8143 | 357.8235 | 5.0067 | 436.1888 | 235.0958
11.3914 | 470.2493 | 293.2853 | 358.3718 | 5.0061 | 436.7466 | 235.1246
11.3939 | 470.2823 | 293.5583 | 358.1098 | 5.0053 | 436.4902 | 235.1412
11.3967 | 470.2429 | 293.6423 | 358.0126 | 5.0037 | 436.3865 | 235.1215
11.3991 | 470.3481 | 293.6133 | 358.0767 | 5.0036 | 436.468 | 235.174
11.4016 | 470.334 | 293.6673 | 358.018 | 5.0024 | 436.407 | 235.167
11.4042 | 470.3671 | 293.8773 | 357.819 | 5.0015 | 436.2135 | 235.1835
11.4069 | 470.3993 | 293.6833 | 358.0238 | 5.0006 | 436.4237 | 235.1997
11.4093 | 470.3857 | 293.9593 | 357.7432 | 4.9994 | 436.1408 | 235.1928
11.4121 | 470.3221 | 293.5393 | 358.142 | 4.9976 | 436.529 | 235.161
11.4148 | 470.331 | 293.3313 | 358.353 | 4.9966 | 436.7415 | 235.1655
11.4175 | 470.4103 | 293.4873 | 358.2234 | 4.996 | 436.6251 | 235.2051
11.42 | 470.4437 | 293.5823 | 358.1396 | 4.9953 | 436.5469 | 235.2219
11.4226 | 470.5005 | 293.6273 | 358.1135 | 4.9946 | 436.5303 | 235.2503
11.4254 | 470.5319 | 293.4933 | 358.258 | 4.9937 | 436.68 | 235.266
11.4276 | 470.5195 | 293.5403 | 358.2068 | 4.9926 | 436.6268 | 235.2598
11.4304 | 470.4801 | 293.5923 | 358.1417 | 4.991 | 436.555 | 235.24
11.4331 | 470.5598 | 293.6363 | 358.1243 | 4.9906 | 436.5509 | 235.2799
11.4357 | 470.4499 | 294.2993 | 357.4246 | 4.9884 | 435.8329 | 235.2249
11.4381 | 470.4842 | 293.6113 | 358.1241 | 4.9877 | 436.5381 | 235.2421
11.4406 | 470.4934 | 293.6253 | 358.1131 | 4.9867 | 436.5287 | 235.2467
11.4429 | 470.4331 | 293.4753 | 358.243 | 4.9852 | 436.6486 | 235.2166
11.4455 | 470.4895 | 293.4293 | 358.3078 | 4.9845 | 436.7228 | 235.2448
11.4479 | 470.5 | 293.2663 | 358.4743 | 4.9836 | 436.891 | 235.25
11.4502 | 470.4156 | 293.5673 | 358.1452 | 4.9818 | 436.5478 | 235.2078
11.4526 | 470.5206 | 293.4893 | 358.2582 | 4.9817 | 436.6783 | 235.2603
11.455 | 470.5549 | 293.4413 | 358.3176 | 4.981 | 436.7435 | 235.2775
11.4572 | 470.5183 | 293.3913 | 358.3554 | 4.9797 | 436.7752 | 235.2592
11.4597 | 470.5993 | 293.4653 | 358.3084 | 4.9793 | 436.7416 | 235.2996
11.4624 | 470.5602 | 293.2473 | 358.5134 | 4.9778 | 436.9401 | 235.2801
11.4648 | 470.5466 | 292.8763 | 358.8799 | 4.9766 | 437.3043 | 235.2733
11.467 | 470.6054 | 293.3143 | 358.4615 | 4.9762 | 436.8957 | 235.3027
11.4697 | 470.5901 | 293.1503 | 358.6204 | 4.9749 | 437.052 | 235.295
11.4718 | 470.5781 | 293.0203 | 358.7464 | 4.9739 | 437.1761 | 235.2891
11.4744 | 470.4924 | 293.1613 | 358.5768 | 4.972 | 436.9922 | 235.2462
11.4769 | 470.5258 | 293.0403 | 358.7089 | 4.9712 | 437.1299 | 235.2629
11.4794 | 470.583 | 293.4713 | 358.297 | 4.9706 | 436.7275 | 235.2915
11.4819 | 470.5685 | 292.9973 | 358.7662 | 4.9694 | 437.1943 | 235.2843
11.4842 | 470.6744 | 293.0953 | 358.7035 | 4.9693 | 437.1492 | 235.3372
11.4867 | 470.684 | 293.3043 | 358.4977 | 4.9684 | 436.945 | 235.342
11.4894 | 470.6687 | 293.2163 | 358.5806 | 4.9671 | 437.0254 | 235.3344
11.4917 | 470.5843 | 293.4213 | 358.3474 | 4.9653 | 436.7781 | 235.2921
11.4939 | 470.5486 | 293.4233 | 358.3335 | 4.9641 | 436.7583 | 235.2743
11.4967 | 470.485 | 293.1833 | 358.5523 | 4.9623 | 436.9665 | 235.2425
11.499 | 470.5904 | 293.1093 | 358.6615 | 4.9622 | 437.0932 | 235.2952
11.5015 | 470.5768 | 293.1333 | 358.6329 | 4.961 | 437.0624 | 235.2884
11.504 | 470.5148 | 293.3953 | 358.3503 | 4.9594 | 436.7694 | 235.2574
11.5064 | 470.5961 | 293.2923 | 358.4804 | 4.9591 | 436.913 | 235.298
11.5091 | 470.5812 | 293.3893 | 358.3784 | 4.9578 | 436.8086 | 235.2906
11.5115 | 470.5197 | 293.3083 | 358.4389 | 4.9562 | 436.8588 | 235.2598
11.5138 | 470.578 | 293.2683 | 358.4983 | 4.9557 | 436.928 | 235.289
11.5164 | 470.6347 | 293.2753 | 358.5102 | 4.9551 | 436.9494 | 235.3174
11.5189 | 470.5491 | 293.3443 | 358.4127 | 4.9533 | 436.8375 | 235.2745
11.5212 | 470.4651 | 292.9133 | 358.8157 | 4.9516 | 437.2265 | 235.2325
11.5236 | 470.4514 | 293.2043 | 358.5201 | 4.9504 | 436.9287 | 235.2257
11.5262 | 470.3891 | 293.1783 | 358.5254 | 4.9488 | 436.9235 | 235.1945
11.5287 | 470.4936 | 292.9373 | 358.8012 | 4.9486 | 437.2168 | 235.2468
11.5311 | 470.5274 | 293.0613 | 358.6885 | 4.9478 | 437.1097 | 235.2637
11.5336 | 470.4896 | 292.4663 | 359.2709 | 4.9465 | 437.6858 | 235.2448
11.5361 | 470.523 | 292.7243 | 359.024 | 4.9457 | 437.4445 | 235.2615
11.5384 | 470.6521 | 293.1953 | 358.596 | 4.9458 | 437.0381 | 235.3261
11.541 | 470.5902 | 293.1213 | 358.6494 | 4.9442 | 437.0811 | 235.2951
11.5433 | 470.6718 | 293.1883 | 358.6096 | 4.9439 | 437.0549 | 235.3359
11.5458 | 470.7052 | 293.2803 | 358.5287 | 4.9431 | 436.9796 | 235.3526
11.5484 | 470.7618 | 293.2123 | 358.6156 | 4.9425 | 437.0759 | 235.3809
11.5507 | 470.7012 | 292.8463 | 358.9614 | 4.941 | 437.4116 | 235.3506
11.5533 | 470.7104 | 293.1213 | 358.6895 | 4.9399 | 437.1412 | 235.3552
11.5558 | 470.767 | 293.0303 | 358.7993 | 4.9393 | 437.2605 | 235.3835
11.5584 | 470.7288 | 293.0403 | 358.7766 | 4.9379 | 437.2314 | 235.3644
11.5607 | 470.7867 | 293.1713 | 358.6649 | 4.9374 | 437.1294 | 235.3934
11.5634 | 470.7714 | 293.5213 | 358.3098 | 4.9361 | 436.7717 | 235.3857
11.5659 | 470.7573 | 293.1973 | 358.6291 | 4.935 | 437.0887 | 235.3787
11.5685 | 470.7903 | 293.1563 | 358.6811 | 4.9341 | 437.1461 | 235.3951
11.5708 | 470.8956 | 293.1363 | 358.7362 | 4.9341 | 437.2188 | 235.4478
11.5734 | 470.8337 | 293.0833 | 358.7686 | 4.9324 | 437.2408 | 235.4168
11.5764 | 470.8878 | 293.0803 | 358.7896 | 4.9316 | 437.2709 | 235.4439
11.5789 | 471.016 | 293.3473 | 358.5653 | 4.9317 | 437.068 | 235.508
11.5815 | 470.9773 | 292.9713 | 358.9284 | 4.9302 | 437.4247 | 235.4887
11.5842 | 470.8909 | 292.9143 | 358.9566 | 4.9283 | 437.4384 | 235.4454
11.5865 | 470.8776 | 293.3243 | 358.5422 | 4.9272 | 437.0218 | 235.4388
11.5892 | 470.9097 | 292.9773 | 358.8999 | 4.9263 | 437.3849 | 235.4549
11.592 | 470.8703 | 293.2103 | 358.6538 | 4.9248 | 437.1321 | 235.4351
11.5943 | 470.976 | 293.2813 | 358.618 | 4.9248 | 437.114 | 235.488
11.5971 | 470.8891 | 293.2443 | 358.626 | 4.9228 | 437.1075 | 235.4445
11.5995 | 470.9698 | 293.1093 | 358.7879 | 4.9225 | 437.2829 | 235.4849
11.6022 | 470.9075 | 293.2253 | 358.6512 | 4.9208 | 437.1357 | 235.4537
11.6046 | 470.9175 | 292.7183 | 359.1615 | 4.9199 | 437.6478 | 235.4588
11.6074 | 470.8781 | 292.9063 | 358.9604 | 4.9184 | 437.44 | 235.439
11.6098 | 470.9592 | 292.7763 | 359.1174 | 4.918 | 437.6106 | 235.4796
11.6122 | 470.9455 | 293.1963 | 358.6928 | 4.9169 | 437.1838 | 235.4728
11.6147 | 470.9547 | 293.1803 | 358.7119 | 4.9159 | 437.2044 | 235.4774
11.6171 | 470.8941 | 293.2483 | 358.6237 | 4.9144 | 437.106 | 235.447
11.6199 | 470.9253 | 292.9843 | 358.8981 | 4.9135 | 437.3857 | 235.4627
11.6221 | 470.8655 | 293.1513 | 358.7112 | 4.912 | 437.1887 | 235.4327
11.6248 | 470.8269 | 293.0193 | 358.8303 | 4.9106 | 437.3014 | 235.4134
11.6272 | 470.8606 | 293.7593 | 358.1015 | 4.9098 | 436.5783 | 235.4303
11.6294 | 470.8481 | 293.0513 | 358.8054 | 4.9088 | 437.2801 | 235.4241
11.6322 | 470.8083 | 293.4653 | 358.3781 | 4.9073 | 436.8461 | 235.4041
11.6346 | 470.8424 | 293.1183 | 358.7365 | 4.9066 | 437.2102 | 235.4212
11.6369 | 470.8291 | 292.8743 | 358.976 | 4.9055 | 437.4476 | 235.4146
11.6394 | 470.8861 | 293.2753 | 358.594 | 4.9049 | 437.0751 | 235.4431
11.642 | 470.966 | 293.4973 | 358.3987 | 4.9045 | 436.893 | 235.483
11.6442 | 470.9062 | 293.4153 | 358.4607 | 4.9031 | 436.9451 | 235.4531
11.6468 | 470.9386 | 293.4493 | 358.4375 | 4.9022 | 436.9273 | 235.4693
11.6492 | 470.9253 | 293.4393 | 358.4431 | 4.9011 | 436.9307 | 235.4627
11.6518 | 470.9104 | 293.2423 | 358.6351 | 4.8999 | 437.1202 | 235.4552
11.6543 | 470.9674 | 293.1633 | 358.7331 | 4.8993 | 437.2277 | 235.4837
11.6566 | 470.9778 | 293.2703 | 358.6296 | 4.8984 | 437.1259 | 235.4889
11.6592 | 470.9159 | 293.2223 | 358.657 | 4.8968 | 437.143 | 235.458
11.6614 | 470.9509 | 292.9963 | 358.8946 | 4.8962 | 437.3864 | 235.4754
11.664 | 471.007 | 292.9253 | 358.9843 | 4.8956 | 437.4855 | 235.5035
11.6664 | 470.9459 | 292.9243 | 358.965 | 4.8941 | 437.456 | 235.473
11.6686 | 471.0045 | 293.1393 | 358.7695 | 4.8936 | 437.2703 | 235.5023
11.6713 | 471.0133 | 293.0583 | 358.8534 | 4.8926 | 437.3557 | 235.5067
11.6738 | 470.9277 | 293.1063 | 358.7769 | 4.8908 | 437.2649 | 235.4639
11.6765 | 470.8887 | 293.1583 | 358.7119 | 4.8893 | 437.1934 | 235.4444
11.6789 | 470.9697 | 293.3753 | 358.5219 | 4.889 | 437.0169 | 235.4849
11.6811 | 470.9099 | 293.1913 | 358.686 | 4.8876 | 437.171 | 235.455
11.6834 | 470.9208 | 293.4173 | 358.4636 | 4.8867 | 436.9504 | 235.4604
11.6858 | 470.9308 | 293.5323 | 358.3519 | 4.8858 | 436.8404 | 235.4654
11.6883 | 470.893 | 293.1783 | 358.6933 | 4.8845 | 437.1755 | 235.4465
11.6907 | 470.8793 | 293.0543 | 358.8128 | 4.8833 | 437.2926 | 235.4396
11.693 | 470.8901 | 293.3683 | 358.5024 | 4.8825 | 436.9841 | 235.4451
11.6954 | 470.8764 | 293.2393 | 358.6268 | 4.8813 | 437.1062 | 235.4382
11.6979 | 470.9093 | 293.3753 | 358.5018 | 4.8806 | 436.9866 | 235.4546
11.7004 | 470.9899 | 293.4513 | 358.4526 | 4.8802 | 436.9509 | 235.4949
11.7029 | 471.0705 | 293.4853 | 358.4455 | 4.8799 | 436.9572 | 235.5352
11.7054 | 470.9617 | 293.3913 | 358.5032 | 4.8779 | 436.9968 | 235.4808
11.7079 | 471.0182 | 293.3743 | 358.5391 | 4.8773 | 437.0421 | 235.5091
11.7104 | 471.0518 | 293.4983 | 358.4263 | 4.8766 | 436.9349 | 235.5259
11.713 | 471.0132 | 293.2453 | 358.6664 | 4.8752 | 437.1686 | 235.5066
11.7155 | 471.0228 | 292.9113 | 359.0036 | 4.8742 | 437.5074 | 235.5114
11.7181 | 471.0788 | 292.9813 | 358.9523 | 4.8736 | 437.4654 | 235.5394
11.7202 | 471.0668 | 292.7793 | 359.1503 | 4.8726 | 437.6614 | 235.5334
11.7229 | 471.1465 | 293.0093 | 358.9468 | 4.8722 | 437.4713 | 235.5733
11.7253 | 471.0618 | 293.3483 | 358.5796 | 4.8705 | 437.0899 | 235.5309
11.7277 | 471.0481 | 293.4583 | 359.465 | 4.8694 | 437.9731 | 235.5241
11.7304 | 471.1038 | 293.0893 | 358.8526 | 4.8687 | 437.3699 | 235.5519
11.7329 | 471.208 | 292.9613 | 359.0153 | 4.8686 | 437.55 | 235.604
11.735 | 471.125 | 293.1333 | 358.8157 | 4.867 | 437.3365 | 235.5625
11.7376 | 471.181 | 293.0433 | 358.9243 | 4.8664 | 437.4545 | 235.5905
11.7403 | 471.1661 | 293.0973 | 358.8654 | 4.8652 | 437.393 | 235.583
11.7424 | 471.1304 | 293.0643 | 358.8865 | 4.864 | 437.4082 | 235.5652
11.7449 | 471.1158 | 292.9493 | 358.9966 | 4.8628 | 437.5159 | 235.5579
11.7473 | 471.0785 | 293.2603 | 358.6732 | 4.8615 | 437.1862 | 235.5392
11.7495 | 471.0428 | 292.9693 | 358.9523 | 4.8603 | 437.4594 | 235.5214
11.7519 | 471.0054 | 292.9223 | 358.9868 | 4.859 | 437.4877 | 235.5027
11.7543 | 471.0154 | 293.1863 | 358.7261 | 4.8581 | 437.2287 | 235.5077
11.7567 | 470.978 | 292.9453 | 358.9547 | 4.8567 | 437.451 | 235.489
11.7587 | 471.0374 | 292.8983 | 359.0215 | 4.8564 | 437.5277 | 235.5187
11.7614 | 471.1171 | 292.8643 | 359.082 | 4.856 | 437.6015 | 235.5585
11.7638 | 471.056 | 292.9803 | 358.9457 | 4.8545 | 437.455 | 235.528
11.7663 | 471.0419 | 292.7203 | 359.201 | 4.8533 | 437.708 | 235.521
11.7687 | 471.0282 | 292.6463 | 359.2704 | 4.8522 | 437.7751 | 235.5141
11.7712 | 471.0141 | 292.6163 | 359.2957 | 4.8511 | 437.798 | 235.507
11.7737 | 471.0705 | 292.6163 | 359.3145 | 4.8505 | 437.8263 | 235.5353
11.7761 | 471.1519 | 293.0393 | 358.9186 | 4.8502 | 437.4439 | 235.5759
11.7787 | 471.1842 | 292.6713 | 359.2974 | 4.8494 | 437.8281 | 235.5921
11.7813 | 471.0273 | 292.4633 | 359.4531 | 4.847 | 437.9577 | 235.5137
11.7837 | 471.1319 | 292.5573 | 359.394 | 4.8469 | 437.916 | 235.566
11.7864 | 471.0933 | 292.6693 | 359.2691 | 4.8455 | 437.7846 | 235.5466
11.789 | 471.1256 | 292.7423 | 359.2069 | 4.8447 | 437.7278 | 235.5628
11.7915 | 471.2061 | 292.8853 | 359.0907 | 4.8444 | 437.6251 | 235.6031
11.7944 | 471.2132 | 292.6653 | 359.3131 | 4.8432 | 437.8486 | 235.6066
11.7966 | 471.177 | 292.9303 | 359.036 | 4.842 | 437.5655 | 235.5885
11.7995 | 471.3027 | 292.3353 | 359.6729 | 4.8419 | 438.2234 | 235.6514
11.8019 | 471.3127 | 292.3223 | 359.6892 | 4.841 | 438.2413 | 235.6563
11.8044 | 471.2035 | 292.4373 | 359.5378 | 4.839 | 438.0718 | 235.6018
11.8072 | 471.2114 | 292.8003 | 359.1775 | 4.8379 | 437.7127 | 235.6057
11.8101 | 471.1715 | 292.9613 | 359.0032 | 4.8364 | 437.5318 | 235.5858
11.8123 | 471.2059 | 292.8363 | 359.1396 | 4.8358 | 437.674 | 235.603
11.815 | 471.1673 | 292.7133 | 359.2498 | 4.8344 | 437.7777 | 235.5837
11.8175 | 471.2474 | 292.5483 | 359.4415 | 4.834 | 437.9827 | 235.6237
11.8201 | 471.1855 | 292.0553 | 359.9138 | 4.8325 | 438.4448 | 235.5928
11.8226 | 471.1951 | 292.4263 | 359.546 | 4.8315 | 438.0785 | 235.5975
11.8252 | 471.2037 | 292.6083 | 359.3669 | 4.8305 | 437.9009 | 235.6019
11.8277 | 471.2128 | 292.7763 | 359.2019 | 4.8296 | 437.7374 | 235.6064
11.8302 | 471.2696 | 292.7283 | 359.2689 | 4.829 | 437.8138 | 235.6348
11.8326 | 471.209 | 292.7923 | 359.1847 | 4.8276 | 437.7195 | 235.6045
11.8353 | 471.1227 | 292.5053 | 359.4429 | 4.8257 | 437.9634 | 235.5614
11.8379 | 471.1787 | 292.4373 | 359.5296 | 4.8251 | 438.0593 | 235.5893
11.8402 | 471.189 | 292.5743 | 359.396 | 4.8243 | 437.9275 | 235.5945
11.8429 | 471.1504 | 292.7543 | 359.2031 | 4.8229 | 437.7282 | 235.5752
11.8455 | 471.1591 | 292.5423 | 359.418 | 4.8219 | 437.9445 | 235.5795
11.8481 | 471.2627 | 292.7153 | 359.2796 | 4.8217 | 437.8234 | 235.6314
11.8504 | 471.2494 | 292.7073 | 359.2831 | 4.8206 | 437.8247 | 235.6247
11.8532 | 471.3045 | 292.8303 | 359.1785 | 4.82 | 437.7293 | 235.6523
11.8557 | 471.3372 | 292.7273 | 359.2924 | 4.8192 | 437.8486 | 235.6686
11.8582 | 471.2999 | 292.5843 | 359.423 | 4.8179 | 437.9729 | 235.6499
11.8608 | 471.2849 | 292.5213 | 359.481 | 4.8167 | 438.0285 | 235.6425
11.8632 | 471.3185 | 292.6833 | 359.3302 | 4.816 | 437.8832 | 235.6592
11.8658 | 471.233 | 292.5213 | 359.4637 | 4.8143 | 438.0025 | 235.6165
11.8682 | 471.1956 | 292.6683 | 359.3042 | 4.813 | 437.8368 | 235.5978
11.8707 | 471.1811 | 292.3383 | 359.6294 | 4.8118 | 438.1595 | 235.5905
11.8731 | 471.1437 | 292.4493 | 359.5059 | 4.8105 | 438.0299 | 235.5719
11.8756 | 471.2009 | 292.4323 | 359.542 | 4.81 | 438.0755 | 235.6005
11.8781 | 471.1863 | 292.1253 | 359.8441 | 4.8089 | 438.3752 | 235.5932
11.8809 | 471.1942 | 292.3503 | 359.6217 | 4.8078 | 438.1541 | 235.5971
11.8834 | 471.2273 | 292.3553 | 359.6278 | 4.8071 | 438.1656 | 235.6136
11.8859 | 471.2131 | 292.6183 | 359.36 | 4.806 | 437.8956 | 235.6066
11.8883 | 471.3884 | 292.4443 | 359.5925 | 4.8065 | 438.1572 | 235.6942
11.8908 | 471.1616 | 292.2933 | 359.6679 | 4.8035 | 438.1948 | 235.5808
11.8932 | 471.1479 | 292.6783 | 359.2783 | 4.8024 | 437.803 | 235.574
11.8957 | 471.1574 | 292.5323 | 359.4275 | 4.8015 | 437.9537 | 235.5787
11.8977 | 471.0985 | 292.0723 | 359.8678 | 4.8002 | 438.3843 | 235.5493
11.9002 | 471.2025 | 292.3113 | 359.6635 | 4.8001 | 438.1972 | 235.6012
11.9027 | 471.1879 | 292.0923 | 359.8776 | 4.7989 | 438.409 | 235.594
11.9052 | 471.1506 | 292.2073 | 359.7502 | 4.7976 | 438.2753 | 235.5753
11.9078 | 471.1828 | 292.6153 | 359.3529 | 4.7968 | 437.8834 | 235.5914
11.9101 | 471.2404 | 292.6823 | 359.3051 | 4.7964 | 437.8452 | 235.6202
11.9125 | 471.3211 | 292.4573 | 359.557 | 4.7961 | 438.1106 | 235.6606
11.9152 | 471.4006 | 292.1293 | 359.9115 | 4.7957 | 438.4783 | 235.7003
11.9177 | 471.4337 | 292.3203 | 359.7316 | 4.795 | 438.3039 | 235.7169
11.9201 | 471.3723 | 292.0923 | 359.9391 | 4.7935 | 438.5012 | 235.6862
11.9228 | 471.4046 | 292.1753 | 359.8669 | 4.7927 | 438.4343 | 235.7023
11.9251 | 471.4385 | 291.9373 | 360.1162 | 4.792 | 438.6892 | 235.7192
11.9279 | 471.3518 | 291.8273 | 360.1973 | 4.7902 | 438.7559 | 235.6759
11.9303 | 471.3381 | 291.9573 | 360.0627 | 4.7891 | 438.619 | 235.669
11.9329 | 471.3471 | 292.1533 | 359.8697 | 4.7881 | 438.4276 | 235.6736
11.9354 | 471.3326 | 292.2393 | 359.7789 | 4.787 | 438.3343 | 235.6663
11.9378 | 471.2952 | 292.1473 | 359.8584 | 4.7857 | 438.4076 | 235.6476
11.9405 | 471.3038 | 292.0983 | 359.9103 | 4.7847 | 438.4609 | 235.6519
11.9427 | 471.3386 | 292.1303 | 359.8899 | 4.7841 | 438.4463 | 235.6693
11.9453 | 471.3472 | 292.1703 | 359.8527 | 4.7832 | 438.4106 | 235.6736
11.9477 | 471.4515 | 292.3783 | 359.6795 | 4.7831 | 438.2548 | 235.7258
11.9505 | 471.3412 | 292.1623 | 359.8587 | 4.781 | 438.4156 | 235.6706
11.9525 | 471.3768 | 292.1873 | 359.8456 | 4.7805 | 438.4084 | 235.6884
11.9549 | 471.2686 | 292.1613 | 359.8355 | 4.7786 | 438.3803 | 235.6343
11.9572 | 471.2793 | 292.4253 | 359.5751 | 4.7778 | 438.1217 | 235.6397
11.9597 | 471.2416 | 292.2363 | 359.7515 | 4.7765 | 438.2918 | 235.6208
11.962 | 471.2519 | 292.6313 | 359.36 | 4.7757 | 437.9019 | 235.6259
11.9643 | 471.2626 | 292.5313 | 359.4635 | 4.7749 | 438.0073 | 235.6313
11.9664 | 471.2505 | 292.4423 | 359.5485 | 4.7739 | 438.0902 | 235.6252
11.969 | 471.2591 | 292.2043 | 359.7894 | 4.7729 | 438.3325 | 235.6295
11.9715 | 471.3394 | 292.4493 | 359.5711 | 4.7726 | 438.1277 | 235.6697
11.9739 | 471.444 | 292.0883 | 359.967 | 4.7726 | 438.541 | 235.722
11.9761 | 471.4547 | 291.9233 | 360.1356 | 4.7717 | 438.7114 | 235.7274
11.9785 | 471.5118 | 292.3053 | 359.7726 | 4.7713 | 438.3579 | 235.7559
11.9809 | 471.5221 | 292.1153 | 359.966 | 4.7704 | 438.553 | 235.761
11.9834 | 471.5075 | 292.1223 | 359.9542 | 4.7693 | 438.5387 | 235.7537
11.9856 | 471.5186 | 292.4543 | 359.6259 | 4.7685 | 438.2123 | 235.7593
11.988 | 471.434 | 292.2543 | 359.7977 | 4.7668 | 438.37 | 235.717
11.9906 | 471.5138 | 292.4763 | 359.6023 | 4.7665 | 438.1879 | 235.7569
11.9928 | 471.4069 | 292.3033 | 359.7396 | 4.7647 | 438.3075 | 235.7035
11.9951 | 471.3232 | 292.2503 | 359.7647 | 4.7631 | 438.3186 | 235.6616
11.9974 | 471.3807 | 292.3353 | 359.6989 | 4.7627 | 438.2624 | 235.6904
11.9999 | 471.3901 | 292.3533 | 359.684 | 4.7618 | 438.2491 | 235.6951
12.0022 | 471.4004 | 292.1773 | 359.8635 | 4.7609 | 438.4302 | 235.7002
12.0048 | 471.3386 | 292.5663 | 359.4539 | 4.7594 | 438.0103 | 235.6693
12.0071 | 471.3725 | 292.1893 | 359.8422 | 4.7587 | 438.4042 | 235.6862
12.0098 | 471.3339 | 291.9053 | 360.1133 | 4.7574 | 438.6689 | 235.6669
12.0119 | 471.3926 | 291.9213 | 360.1169 | 4.757 | 438.6823 | 235.6963
12.0148 | 471.3995 | 292.1933 | 359.8472 | 4.7559 | 438.4138 | 235.6998
12.0171 | 471.3626 | 291.6203 | 360.4079 | 4.7547 | 438.9683 | 235.6813
12.0198 | 471.3712 | 291.8503 | 360.1807 | 4.7537 | 438.7426 | 235.6856
12.022 | 471.429 | 291.8143 | 360.236 | 4.7533 | 438.8075 | 235.7145
12.0243 | 471.4633 | 291.8483 | 360.2134 | 4.7527 | 438.7906 | 235.7316
12.027 | 471.4715 | 292.1503 | 359.9142 | 4.7517 | 438.4927 | 235.7357
12.0293 | 471.5289 | 291.9773 | 360.1063 | 4.7513 | 438.6944 | 235.7644
12.0318 | 471.6091 | 291.9453 | 360.165 | 4.7509 | 438.7665 | 235.8045
12.0345 | 471.594 | 291.8933 | 360.212 | 4.7498 | 438.811 | 235.797
12.0366 | 471.6527 | 291.7543 | 360.3706 | 4.7494 | 438.9794 | 235.8264
12.0392 | 471.6613 | 291.9223 | 360.2054 | 4.7485 | 438.8156 | 235.8306
12.0415 | 471.5772 | 292.0633 | 360.0364 | 4.7468 | 438.6326 | 235.7886
12.0441 | 471.5626 | 292.1863 | 359.9085 | 4.7457 | 438.5023 | 235.7813
12.0463 | 471.5737 | 292.8053 | 359.2932 | 4.7449 | 437.8888 | 235.7868
12.0485 | 471.514 | 292.2013 | 359.8773 | 4.7436 | 438.463 | 235.757
12.0506 | 471.5255 | 292.3163 | 359.7662 | 4.7428 | 438.3537 | 235.7627
12.053 | 471.5829 | 292.1083 | 359.9933 | 4.7424 | 438.5904 | 235.7914
12.0551 | 471.4053 | 292.1153 | 359.9271 | 4.7401 | 438.4946 | 235.7026
12.0575 | 471.4391 | 292.1483 | 359.9054 | 4.7394 | 438.4786 | 235.7196
12.0595 | 471.5218 | 292.1483 | 359.9329 | 4.7393 | 438.5199 | 235.7609
12.062 | 471.5076 | 292.0943 | 359.9822 | 4.7382 | 438.5668 | 235.7538
12.0644 | 471.5174 | 291.8093 | 360.2705 | 4.7373 | 438.8567 | 235.7587
12.0668 | 471.6215 | 292.1893 | 359.9252 | 4.7373 | 438.5288 | 235.8108
12.0689 | 471.5863 | 291.8083 | 360.2944 | 4.7362 | 438.8921 | 235.7931
12.0712 | 471.5258 | 292.4743 | 359.6083 | 4.7347 | 438.1959 | 235.7629
12.0732 | 471.5381 | 292.0843 | 360.0024 | 4.7341 | 438.592 | 235.769
12.0756 | 471.4772 | 291.9193 | 360.1471 | 4.7326 | 438.7266 | 235.7386
12.078 | 471.4638 | 292.2603 | 359.8016 | 4.7316 | 438.3789 | 235.7319
12.0803 | 471.4741 | 292.2453 | 359.82 | 4.7308 | 438.399 | 235.737
12.0826 | 471.414 | 292.0053 | 360.04 | 4.7294 | 438.609 | 235.707
12.0847 | 471.4486 | 292.2973 | 359.7595 | 4.7288 | 438.3343 | 235.7243
12.0872 | 471.4584 | 292.2783 | 359.7818 | 4.7279 | 438.3582 | 235.7292
12.0894 | 471.5162 | 292.2233 | 359.8561 | 4.7275 | 438.4421 | 235.7581
12.0917 | 471.574 | 292.4383 | 359.6603 | 4.7271 | 438.256 | 235.787
12.0941 | 471.6545 | 291.9773 | 360.1482 | 4.7268 | 438.7573 | 235.8273
12.0965 | 471.5936 | 292.1113 | 359.9939 | 4.7254 | 438.5928 | 235.7968
12.0987 | 471.6282 | 292.3043 | 359.8124 | 4.7248 | 438.4171 | 235.8141
12.1014 | 471.5656 | 292.0023 | 360.0935 | 4.7233 | 438.6878 | 235.7828
12.1037 | 471.5291 | 292.2853 | 359.7984 | 4.7221 | 438.3866 | 235.7646
12.1059 | 471.4926 | 291.9563 | 360.1152 | 4.7209 | 438.6973 | 235.7463
12.1082 | 471.5504 | 292.0603 | 360.0305 | 4.7205 | 438.6222 | 235.7752
12.1108 | 471.5118 | 292.2233 | 359.8546 | 4.7191 | 438.4399 | 235.7559
12.113 | 471.4993 | 291.8453 | 360.2284 | 4.7182 | 438.8116 | 235.7496
12.1154 | 471.5091 | 292.2453 | 359.8317 | 4.7173 | 438.4165 | 235.7545
12.1174 | 471.5685 | 292.1643 | 359.9325 | 4.717 | 438.5273 | 235.7843
12.1198 | 471.5783 | 292.0983 | 360.0018 | 4.7162 | 438.5982 | 235.7892
12.1223 | 471.6348 | 292.1563 | 359.9626 | 4.7157 | 438.5684 | 235.8174
12.1246 | 471.7161 | 292.2393 | 359.9067 | 4.7155 | 438.5261 | 235.8581
12.1266 | 471.6342 | 292.2293 | 359.8894 | 4.714 | 438.4951 | 235.8171
12.1289 | 471.6915 | 292.1113 | 360.0265 | 4.7136 | 438.6417 | 235.8457
12.1309 | 471.7034 | 292.2273 | 359.9145 | 4.7129 | 438.5317 | 235.8517
12.133 | 471.6917 | 291.7943 | 360.3436 | 4.712 | 438.9588 | 235.8458
12.1353 | 471.6316 | 291.9683 | 360.1495 | 4.7106 | 438.7548 | 235.8158
12.1375 | 471.5955 | 292.2393 | 359.8665 | 4.7095 | 438.4658 | 235.7978
12.1396 | 471.5363 | 291.8333 | 360.2528 | 4.7082 | 438.8421 | 235.7681
12.1417 | 471.5949 | 292.4823 | 359.6233 | 4.7078 | 438.2224 | 235.7974
12.1437 | 471.6778 | 291.5513 | 360.5819 | 4.7077 | 439.1949 | 235.8389
12.1459 | 471.6884 | 291.6413 | 360.4955 | 4.707 | 439.1102 | 235.8442
12.1478 | 471.6776 | 291.7513 | 360.3819 | 4.7061 | 438.9948 | 235.8388
12.1504 | 471.7101 | 291.6503 | 360.4937 | 4.7054 | 439.112 | 235.855
12.1524 | 471.7219 | 291.5583 | 360.5896 | 4.7047 | 439.21 | 235.861
12.1545 | 471.7809 | 291.7403 | 360.4273 | 4.7044 | 439.0575 | 235.8905
12.1565 | 471.8167 | 291.8093 | 360.3702 | 4.7039 | 439.0064 | 235.9084
12.1587 | 471.8038 | 291.7543 | 360.4209 | 4.703 | 439.0549 | 235.9019
12.1608 | 471.745 | 291.5013 | 360.6543 | 4.7017 | 439.2785 | 235.8725
12.1628 | 471.7568 | 291.3473 | 360.8123 | 4.701 | 439.4384 | 235.8784
12.1652 | 471.7195 | 291.6603 | 360.4868 | 4.6997 | 439.1068 | 235.8598
12.1671 | 471.6855 | 291.7583 | 360.3775 | 4.6988 | 438.9918 | 235.8428
12.1693 | 471.7903 | 291.7703 | 360.4004 | 4.6987 | 439.0322 | 235.8952
12.1714 | 471.7311 | 291.4333 | 360.7177 | 4.6974 | 439.3396 | 235.8656
12.1734 | 471.7198 | 292.0793 | 360.0679 | 4.6966 | 438.6879 | 235.8599
12.1755 | 471.7548 | 291.4623 | 360.6966 | 4.6961 | 439.3224 | 235.8774
12.1778 | 471.789 | 291.5453 | 360.625 | 4.6955 | 439.2565 | 235.8945
12.1796 | 471.826 | 291.6373 | 360.5453 | 4.6951 | 439.183 | 235.913
12.1817 | 471.7899 | 291.8773 | 360.2933 | 4.694 | 438.925 | 235.895
12.1839 | 471.7307 | 291.7933 | 360.3576 | 4.6926 | 438.9794 | 235.8654
12.1859 | 471.6955 | 291.9173 | 360.2218 | 4.6916 | 438.8377 | 235.8477
12.1878 | 471.7553 | 291.9723 | 360.1868 | 4.6913 | 438.8126 | 235.8776
12.1899 | 471.8138 | 291.8233 | 360.3553 | 4.691 | 438.9909 | 235.9069
12.192 | 471.7079 | 291.8483 | 360.295 | 4.6893 | 438.913 | 235.854
12.1941 | 471.8371 | 291.7663 | 360.42 | 4.6896 | 439.0595 | 235.9185
12.1961 | 471.8254 | 291.7463 | 360.4361 | 4.6887 | 439.0737 | 235.9127
12.1985 | 471.812 | 291.5153 | 361.6627 | 4.6877 | 440.298 | 235.906
12.2006 | 471.9411 | 291.7523 | 360.4687 | 4.6879 | 439.1256 | 235.9706
12.2029 | 471.9988 | 291.6313 | 360.6089 | 4.6875 | 439.2754 | 235.9994
12.2052 | 471.9148 | 291.7623 | 360.4499 | 4.686 | 439.1024 | 235.9574
12.2072 | 471.9035 | 291.4843 | 360.7242 | 4.6851 | 439.3747 | 235.9517
12.2095 | 471.9372 | 291.6673 | 360.5524 | 4.6845 | 439.2086 | 235.9686
12.2118 | 471.783 | 291.8053 | 360.363 | 4.6823 | 438.9935 | 235.8915
12.2136 | 471.8432 | 291.4713 | 360.7171 | 4.6821 | 439.3576 | 235.9216
12.216 | 471.8294 | 291.8563 | 360.3275 | 4.6811 | 438.9657 | 235.9147
12.2181 | 471.747 | 291.6073 | 360.549 | 4.6796 | 439.1735 | 235.8735
12.2204 | 471.7572 | 291.8913 | 360.2684 | 4.6788 | 438.8946 | 235.8786
12.2225 | 471.7216 | 292.0433 | 360.1045 | 4.6777 | 438.7248 | 235.8608
12.2247 | 471.709 | 291.6963 | 360.4473 | 4.6768 | 439.0655 | 235.8545
12.2267 | 471.7919 | 292.0053 | 360.166 | 4.6767 | 438.7979 | 235.8959
12.229 | 471.7789 | 291.6003 | 360.5666 | 4.6757 | 439.1965 | 235.8895
12.2312 | 471.9076 | 292.0253 | 360.1845 | 4.676 | 438.8358 | 235.9538
12.2334 | 471.6357 | 291.6753 | 360.4439 | 4.6729 | 439.0499 | 235.8179
12.2358 | 471.6694 | 291.7103 | 360.4201 | 4.6722 | 439.0317 | 235.8347
12.2381 | 471.7031 | 291.8223 | 360.3194 | 4.6716 | 438.9366 | 235.8516
12.2401 | 471.7385 | 291.9683 | 360.1852 | 4.6711 | 438.8082 | 235.8692
12.2426 | 471.8184 | 291.7273 | 360.4528 | 4.6708 | 439.0892 | 235.9092
12.2446 | 471.7836 | 291.9783 | 360.1902 | 4.6698 | 438.8208 | 235.8918
12.2468 | 471.724 | 291.8313 | 360.3173 | 4.6685 | 438.938 | 235.862
12.2497 | 471.8018 | 291.7753 | 360.3993 | 4.668 | 439.0329 | 235.9009
12.2517 | 471.9312 | 291.6653 | 360.5524 | 4.6683 | 439.2076 | 235.9656
12.2543 | 471.8691 | 292.2503 | 359.9467 | 4.6668 | 438.5916 | 235.9346
12.2567 | 471.9494 | 291.8003 | 360.4235 | 4.6665 | 439.0817 | 235.9747
12.2593 | 472.0289 | 292.0303 | 360.22 | 4.6662 | 438.8915 | 236.0145
12.2619 | 472.0143 | 291.8273 | 360.4181 | 4.6651 | 439.0871 | 236.0071
12.2643 | 471.9765 | 291.9613 | 360.2715 | 4.6639 | 438.9343 | 235.9883
12.267 | 472.0316 | 291.6053 | 360.6459 | 4.6633 | 439.3178 | 236.0158
12.2692 | 471.9724 | 291.6193 | 360.6121 | 4.662 | 439.2742 | 235.9862
12.2719 | 472.0741 | 291.9163 | 360.349 | 4.6618 | 439.0281 | 236.0371
12.2745 | 471.9889 | 292.0483 | 360.1886 | 4.6601 | 438.8535 | 235.9945
12.2766 | 472.0003 | 292.0213 | 360.2194 | 4.6594 | 438.8862 | 236.0002
12.2793 | 471.9613 | 291.8113 | 360.4164 | 4.658 | 439.0767 | 235.9807
12.2818 | 472.0647 | 291.7953 | 360.4669 | 4.6579 | 439.1443 | 236.0323
12.2845 | 472.0257 | 291.9043 | 360.3449 | 4.6566 | 439.0158 | 236.0128
12.2869 | 472.0358 | 291.5883 | 360.6643 | 4.6558 | 439.3369 | 236.0179
12.2897 | 472.043 | 291.8203 | 360.4347 | 4.6548 | 439.1085 | 236.0215
12.2926 | 472.0032 | 291.3703 | 360.8714 | 4.6534 | 439.5386 | 236.0016
12.2951 | 472.012 | 291.5523 | 360.6923 | 4.6525 | 439.361 | 236.006
12.2977 | 471.9734 | 291.3723 | 360.8595 | 4.6512 | 439.5217 | 235.9867
12.3007 | 471.8862 | 291.5263 | 360.6764 | 4.6494 | 439.3241 | 235.9431
12.3032 | 471.9185 | 291.3713 | 360.8422 | 4.6486 | 439.4953 | 235.9593
12.306 | 471.8791 | 291.7143 | 360.486 | 4.6473 | 439.1326 | 235.9396
12.3085 | 471.8884 | 291.5953 | 360.6081 | 4.6464 | 439.2562 | 235.9442
12.3112 | 471.7789 | 291.3603 | 360.8066 | 4.6445 | 439.4364 | 235.8894
12.314 | 471.8566 | 291.0643 | 361.1285 | 4.6441 | 439.7713 | 235.9283
12.3167 | 471.818 | 291.5853 | 360.5947 | 4.6428 | 439.231 | 235.909
12.3195 | 471.9667 | 291.3313 | 360.8982 | 4.6429 | 439.5593 | 235.9833
12.3223 | 471.9739 | 291.9223 | 360.3096 | 4.6419 | 438.9719 | 235.9869
12.3252 | 472.0281 | 291.8193 | 360.4307 | 4.6413 | 439.102 | 236.014
12.3281 | 472.0348 | 291.6203 | 360.6319 | 4.6402 | 439.3044 | 236.0174
12.3306 | 472.1377 | 292.3873 | 359.8992 | 4.6401 | 438.5889 | 236.0689
12.3337 | 472.1201 | 291.5873 | 360.6934 | 4.6388 | 439.3801 | 236.0601
12.3363 | 472.0349 | 291.5053 | 360.747 | 4.6371 | 439.4195 | 236.0175
12.3389 | 472.0669 | 291.7433 | 360.5196 | 4.6364 | 439.1974 | 236.0334
12.3417 | 471.98 | 291.3933 | 360.8407 | 4.6346 | 439.504 | 235.99
12.3443 | 471.9654 | 291.5763 | 360.6528 | 4.6336 | 439.3137 | 235.9827
12.3469 | 471.9268 | 291.3543 | 360.8619 | 4.6323 | 439.5164 | 235.9634
12.3496 | 471.8882 | 291.6603 | 360.5431 | 4.631 | 439.1911 | 235.9441
12.3521 | 471.874 | 291.5993 | 360.5993 | 4.6299 | 439.245 | 235.937
12.355 | 471.9512 | 291.8303 | 360.3941 | 4.6294 | 439.0526 | 235.9756
12.3577 | 471.9827 | 291.7093 | 360.5256 | 4.6287 | 439.1894 | 235.9914
12.3602 | 471.9215 | 291.4163 | 360.7982 | 4.6273 | 439.4518 | 235.9608
12.3627 | 471.9538 | 291.7773 | 360.4479 | 4.6266 | 439.1069 | 235.9769
12.3655 | 471.9379 | 291.4043 | 360.8156 | 4.6254 | 439.472 | 235.969
12.3682 | 471.8284 | 291.2463 | 360.9371 | 4.6235 | 439.5752 | 235.9142
12.3708 | 471.8608 | 291.4313 | 360.7629 | 4.6228 | 439.4064 | 235.9304
12.3733 | 471.8461 | 291.2423 | 360.947 | 4.6217 | 439.5881 | 235.9231
12.376 | 471.7601 | 291.8363 | 360.3244 | 4.62 | 438.9511 | 235.8801
12.3787 | 471.7921 | 291.4123 | 360.759 | 4.6193 | 439.391 | 235.896
12.3815 | 471.8227 | 291.2393 | 360.9422 | 4.6185 | 439.5794 | 235.9114
12.3844 | 471.8534 | 291.4373 | 360.7545 | 4.6177 | 439.3967 | 235.9267
12.3868 | 471.9566 | 291.0983 | 361.1279 | 4.6176 | 439.7873 | 235.9783
12.3897 | 471.9872 | 290.9963 | 361.2401 | 4.6168 | 439.9046 | 235.9936
12.3926 | 471.994 | 290.7933 | 361.4453 | 4.6157 | 440.111 | 235.997
12.3953 | 472.0024 | 290.8813 | 361.3601 | 4.6148 | 440.0272 | 236.0012
12.398 | 472.0104 | 290.8473 | 361.3968 | 4.6139 | 440.0652 | 236.0052
12.4004 | 472.02 | 291.0753 | 361.172 | 4.6131 | 439.842 | 236.01
12.4034 | 471.9559 | 291.2863 | 360.9396 | 4.6114 | 439.5989 | 235.9779
12.406 | 471.9643 | 291.1303 | 361.0984 | 4.6105 | 439.7591 | 235.9821
12.4086 | 471.9261 | 291.1743 | 361.0417 | 4.6092 | 439.6961 | 235.9631
12.4111 | 471.9349 | 291.0593 | 361.1596 | 4.6084 | 439.8155 | 235.9675
12.414 | 471.989 | 290.9693 | 361.2677 | 4.6077 | 439.9325 | 235.9945
12.4162 | 472 | 291.1773 | 361.0633 | 4.607 | 439.73 | 236
12.419 | 472.0306 | 290.8743 | 361.3765 | 4.6062 | 440.0483 | 236.0153
12.4218 | 472.0616 | 291.2733 | 360.9879 | 4.6054 | 439.6648 | 236.0308
12.4244 | 472.2344 | 290.9543 | 361.3645 | 4.6058 | 440.0702 | 236.1172
12.4271 | 472.0079 | 290.7243 | 361.519 | 4.603 | 440.187 | 236.004
12.4298 | 472.0394 | 290.7513 | 361.5025 | 4.6023 | 440.1757 | 236.0197
12.4322 | 472.049 | 290.8163 | 361.4407 | 4.6015 | 440.1155 | 236.0245
12.4347 | 471.9639 | 290.6423 | 361.5863 | 4.5999 | 440.247 | 235.982
12.4375 | 471.948 | 290.7293 | 361.494 | 4.5987 | 440.152 | 235.974
12.4399 | 471.8872 | 290.6683 | 361.5347 | 4.5973 | 440.1826 | 235.9436
12.4423 | 471.8264 | 290.6733 | 361.5095 | 4.5959 | 440.1472 | 235.9132
12.4448 | 471.7887 | 290.3923 | 361.7779 | 4.5947 | 440.4094 | 235.8944
12.4475 | 471.8202 | 290.9743 | 361.2064 | 4.594 | 439.8431 | 235.9101
12.4501 | 471.8759 | 291.1483 | 361.051 | 4.5935 | 439.697 | 235.938
12.4523 | 471.8864 | 291.0943 | 361.1085 | 4.5927 | 439.7562 | 235.9432
12.455 | 471.9887 | 290.9973 | 361.2396 | 4.5926 | 439.9043 | 235.9943
12.4578 | 471.9488 | 291.2613 | 360.9623 | 4.5912 | 439.6204 | 235.9744
12.4602 | 471.982 | 291.0723 | 361.1623 | 4.5906 | 439.826 | 235.991
12.4629 | 471.9899 | 291.1493 | 361.088 | 4.5896 | 439.753 | 235.995
12.4655 | 471.9048 | 290.6783 | 361.5306 | 4.588 | 440.1814 | 235.9524
12.468 | 471.914 | 290.8403 | 361.3717 | 4.5872 | 440.024 | 235.957
12.4706 | 471.9459 | 290.6773 | 361.5453 | 4.5865 | 440.2029 | 235.9729
12.4732 | 471.9077 | 290.5723 | 361.6376 | 4.5852 | 440.2889 | 235.9539
12.4757 | 471.9169 | 290.8623 | 361.3506 | 4.5844 | 440.0035 | 235.9585
12.4782 | 471.9727 | 291.1023 | 361.1292 | 4.5839 | 439.7913 | 235.9863
12.4806 | 471.9358 | 290.8483 | 361.3709 | 4.5827 | 440.0269 | 235.9679
12.4833 | 471.8729 | 291.1103 | 361.088 | 4.5812 | 439.7335 | 235.9365
12.4857 | 471.9999 | 291.3083 | 360.9323 | 4.5813 | 439.5989 | 235.9999
12.4887 | 471.9831 | 291.0903 | 361.1447 | 4.5801 | 439.8085 | 235.9915
12.491 | 471.9227 | 290.8223 | 361.3926 | 4.5788 | 440.0464 | 235.9614
12.4934 | 471.9324 | 290.8263 | 361.3918 | 4.578 | 440.0472 | 235.9662
12.4959 | 471.9416 | 290.6263 | 361.5949 | 4.5772 | 440.2518 | 235.9708
12.4985 | 471.8565 | 290.5893 | 361.6035 | 4.5755 | 440.2462 | 235.9282
12.501 | 471.8422 | 290.6553 | 361.5327 | 4.5745 | 440.1731 | 235.9211
12.5034 | 471.8984 | 290.6793 | 361.5275 | 4.5741 | 440.1772 | 235.9492
12.5061 | 471.8129 | 290.9323 | 361.246 | 4.5724 | 439.8814 | 235.9064
12.5086 | 471.9159 | 290.8473 | 361.3653 | 4.5723 | 440.018 | 235.958
12.511 | 471.972 | 291.0913 | 361.14 | 4.5719 | 439.802 | 235.986
12.5136 | 471.9574 | 290.7823 | 361.4441 | 4.5708 | 440.1037 | 235.9787
12.5162 | 472.0361 | 290.7693 | 361.4834 | 4.5705 | 440.156 | 236.018
12.5187 | 472.1391 | 291.1603 | 361.1267 | 4.5704 | 439.8165 | 236.0695
12.5213 | 472.0771 | 290.8793 | 361.387 | 4.5689 | 440.0665 | 236.0385
12.524 | 472.1085 | 291.0243 | 361.2525 | 4.5682 | 439.9372 | 236.0542
12.5269 | 472.1625 | 290.6353 | 361.6595 | 4.5676 | 440.3532 | 236.0812
12.5294 | 472.0075 | 290.8863 | 361.3568 | 4.5655 | 440.0247 | 236.0037
12.5317 | 472.0648 | 290.7673 | 361.4949 | 4.5651 | 440.1724 | 236.0324
12.5345 | 472.1188 | 291.0053 | 361.2749 | 4.5645 | 439.9614 | 236.0594
12.537 | 471.9638 | 290.8663 | 361.3623 | 4.5623 | 440.0229 | 235.9819
12.5397 | 471.9952 | 290.6723 | 361.5667 | 4.5616 | 440.2326 | 235.9976
12.5422 | 472.0508 | 290.7033 | 361.5543 | 4.5611 | 440.2294 | 236.0254
12.5447 | 472.1304 | 290.8343 | 361.4498 | 4.5608 | 440.1382 | 236.0652
12.5476 | 472.1609 | 290.8873 | 361.407 | 4.5601 | 440.1004 | 236.0804
12.5499 | 472.2413 | 290.9803 | 361.3408 | 4.5598 | 440.0476 | 236.1206
12.5524 | 472.2504 | 290.9613 | 361.3628 | 4.559 | 440.0712 | 236.1252
12.5554 | 472.1863 | 290.7643 | 361.5384 | 4.5574 | 440.2362 | 236.0932
12.5577 | 472.1729 | 290.6883 | 361.61 | 4.5565 | 440.3054 | 236.0864
12.5601 | 472.2063 | 291.1473 | 361.1621 | 4.5559 | 439.8632 | 236.1032
12.5628 | 472.0267 | 291.2433 | 361.0062 | 4.5535 | 439.6773 | 236.0133
12.5651 | 472.0836 | 290.8263 | 361.4422 | 4.5531 | 440.1228 | 236.0418
12.5678 | 472.0216 | 291.2363 | 361.0115 | 4.5516 | 439.6818 | 236.0108
12.5702 | 472.0077 | 291.1483 | 361.0949 | 4.5506 | 439.7629 | 236.0039
12.5727 | 471.993 | 291.1833 | 361.055 | 4.5496 | 439.7205 | 235.9965
12.5751 | 472.0733 | 290.9793 | 361.2858 | 4.5494 | 439.9647 | 236.0367
12.5776 | 472.0356 | 290.9303 | 361.3222 | 4.5482 | 439.9948 | 236.0178
12.5802 | 472.0908 | 290.9613 | 361.3096 | 4.5477 | 439.9914 | 236.0454
12.5825 | 472.0774 | 290.8763 | 361.3901 | 4.5467 | 440.0697 | 236.0387
12.5852 | 471.9685 | 290.9683 | 361.2618 | 4.5449 | 439.9233 | 235.9843
12.5876 | 471.9542 | 291.1243 | 361.1011 | 4.5439 | 439.7601 | 235.9771
12.5903 | 471.9391 | 290.8083 | 361.412 | 4.5428 | 440.0686 | 235.9696
12.5926 | 471.8319 | 290.5893 | 361.5953 | 4.5411 | 440.234 | 235.916
12.595 | 471.8884 | 290.9483 | 361.2551 | 4.5407 | 439.9032 | 235.9442
12.5977 | 471.9197 | 290.7763 | 361.4376 | 4.54 | 440.0909 | 235.9599
12.6002 | 471.9055 | 290.8733 | 361.3358 | 4.539 | 439.9867 | 235.9527
12.6026 | 471.9154 | 291.1313 | 361.0811 | 4.5382 | 439.7337 | 235.9577
12.6055 | 471.9924 | 291.0013 | 361.2368 | 4.5378 | 439.9022 | 235.9962
12.6079 | 471.9551 | 290.5523 | 361.6734 | 4.5366 | 440.3325 | 235.9775
12.6104 | 472.0107 | 290.6863 | 361.5579 | 4.5361 | 440.2263 | 236.0053
12.6129 | 472.0901 | 291.0113 | 361.2594 | 4.5359 | 439.9411 | 236.0451
12.6159 | 472.1436 | 291.0673 | 361.2212 | 4.5352 | 439.9118 | 236.0718
12.6183 | 472.0356 | 290.6763 | 361.5762 | 4.5335 | 440.2488 | 236.0178
12.6209 | 472.0912 | 290.9513 | 361.3197 | 4.533 | 440.0016 | 236.0456
12.6235 | 472.0531 | 291.3373 | 360.921 | 4.5318 | 439.5965 | 236.0265
12.6259 | 472.0622 | 290.7683 | 361.4931 | 4.531 | 440.1701 | 236.0311
12.6288 | 472.0458 | 291.0943 | 361.1616 | 4.5298 | 439.8359 | 236.0229
12.6315 | 472.0303 | 291.0683 | 361.1824 | 4.5287 | 439.8541 | 236.0151
12.6341 | 471.9917 | 290.7733 | 361.4646 | 4.5275 | 440.1299 | 235.9959
12.6364 | 472.1192 | 290.8713 | 361.4091 | 4.5277 | 440.0956 | 236.0596
12.6392 | 472.0326 | 291.1633 | 361.0882 | 4.526 | 439.7603 | 236.0163
12.6414 | 472.0668 | 291.1103 | 361.1526 | 4.5255 | 439.8304 | 236.0334
12.6442 | 472.0743 | 290.6453 | 361.6201 | 4.5245 | 440.2991 | 236.0371
12.6467 | 472.1068 | 290.8113 | 361.4649 | 4.5239 | 440.1494 | 236.0534
12.6492 | 472.0691 | 290.7463 | 361.5174 | 4.5227 | 440.1956 | 236.0346
12.6519 | 472.0536 | 291.0493 | 361.2092 | 4.5216 | 439.8848 | 236.0268
12.6539 | 472.0886 | 291.1063 | 361.1639 | 4.5212 | 439.8453 | 236.0443
12.6567 | 471.979 | 291.3733 | 360.8603 | 4.5193 | 439.5235 | 235.9895
12.6589 | 472.0601 | 291.1913 | 361.0694 | 4.5192 | 439.746 | 236.03
12.6614 | 472.0224 | 290.9533 | 361.2948 | 4.518 | 439.9652 | 236.0112
12.6641 | 471.96 | 291.0323 | 361.195 | 4.5165 | 439.855 | 235.98
12.6663 | 472.0176 | 290.8433 | 361.4032 | 4.5162 | 440.0728 | 236.0088
12.669 | 472.1191 | 290.9803 | 361.3 | 4.516 | 439.9866 | 236.0596
12.6713 | 472.1057 | 290.7773 | 361.4986 | 4.5151 | 440.1828 | 236.0528
12.6742 | 472.2064 | 290.4993 | 361.8101 | 4.5149 | 440.5112 | 236.1032
12.6765 | 472.2163 | 290.4753 | 361.8374 | 4.5141 | 440.5402 | 236.1082
12.6789 | 472.0858 | 290.4773 | 361.7919 | 4.5122 | 440.4729 | 236.0429
12.6813 | 472.1183 | 290.6803 | 361.5998 | 4.5116 | 440.2862 | 236.0592
12.6837 | 472.1049 | 290.5463 | 361.7293 | 4.5107 | 440.4134 | 236.0524
12.6862 | 472.0203 | 290.6813 | 361.5661 | 4.5091 | 440.2362 | 236.0102
12.6889 | 472.075 | 290.5573 | 361.7083 | 4.5086 | 440.3875 | 236.0375
12.6911 | 472.0152 | 290.6653 | 361.5804 | 4.5073 | 440.2496 | 236.0076
12.6937 | 471.9068 | 290.6143 | 361.5953 | 4.5056 | 440.2464 | 235.9534
12.6959 | 471.9878 | 290.5003 | 361.7363 | 4.5054 | 440.4009 | 235.9939
12.6984 | 471.9501 | 290.4803 | 361.7437 | 4.5042 | 440.4021 | 235.9751
12.7009 | 471.8886 | 290.7533 | 361.4502 | 4.5028 | 440.0983 | 235.9443
12.7032 | 471.9926 | 290.4383 | 361.7999 | 4.5029 | 440.4653 | 235.9963
12.7058 | 472.0711 | 290.6103 | 361.654 | 4.5025 | 440.3325 | 236.0355
12.7082 | 472.0104 | 290.4313 | 361.8128 | 4.5012 | 440.4812 | 236.0052
12.7107 | 472.0199 | 290.1943 | 362.053 | 4.5004 | 440.723 | 236.01
12.713 | 472.1001 | 290.5533 | 361.7207 | 4.5002 | 440.404 | 236.05
12.7153 | 472.0866 | 290.4453 | 361.8242 | 4.4993 | 440.5053 | 236.0433
12.7182 | 472.0702 | 290.2873 | 361.9767 | 4.4982 | 440.6551 | 236.0351
12.7205 | 472.127 | 290.5973 | 361.6857 | 4.4978 | 440.3735 | 236.0635
12.723 | 472.1127 | 290.2513 | 362.0269 | 4.4968 | 440.7123 | 236.0563
12.7256 | 472.0745 | 290.2273 | 362.0382 | 4.4956 | 440.7173 | 236.0373
12.7281 | 472.0832 | 290.1343 | 362.1341 | 4.4948 | 440.8146 | 236.0416
12.7305 | 472.0698 | 290.1013 | 362.1626 | 4.4938 | 440.8409 | 236.0349
12.7328 | 472.0329 | 290.6233 | 361.6283 | 4.4927 | 440.3004 | 236.0164
12.7351 | 472.0901 | 290.5263 | 361.7444 | 4.4924 | 440.426 | 236.045
12.7376 | 472.0519 | 290.3363 | 361.9216 | 4.4912 | 440.597 | 236.026
12.74 | 472.0619 | 290.4593 | 361.802 | 4.4904 | 440.4789 | 236.0309
12.7422 | 472.0258 | 290.3803 | 361.8689 | 4.4894 | 440.5399 | 236.0129
12.7449 | 471.9631 | 290.2263 | 362.002 | 4.4879 | 440.6625 | 235.9815
12.7471 | 471.9275 | 290.0543 | 362.1622 | 4.4869 | 440.8167 | 235.9637
12.7495 | 471.9834 | 290.4283 | 361.8068 | 4.4864 | 440.4707 | 235.9917
12.7517 | 471.9712 | 290.4663 | 361.7647 | 4.4856 | 440.4266 | 235.9856
12.7543 | 471.839 | 290.5883 | 361.5987 | 4.4836 | 440.2385 | 235.9195
12.7568 | 471.9885 | 290.3013 | 361.9355 | 4.4839 | 440.6002 | 235.9942
12.7594 | 472.0201 | 290.2313 | 362.016 | 4.4832 | 440.6861 | 236.0101
12.7616 | 472.0075 | 290.3373 | 361.9058 | 4.4824 | 440.5738 | 236.0038
12.7642 | 472.1795 | 290.4033 | 361.8972 | 4.4828 | 440.5937 | 236.0897
12.7668 | 472.1648 | 290.4153 | 361.8803 | 4.4818 | 440.5744 | 236.0824
12.7694 | 472.1734 | 290.5133 | 361.7851 | 4.481 | 440.4807 | 236.0867
12.7716 | 472.137 | 290.3803 | 361.906 | 4.4799 | 440.5955 | 236.0685
12.7742 | 472.1924 | 290.1563 | 362.1485 | 4.4794 | 440.8472 | 236.0962
12.7768 | 472.1071 | 290.1343 | 362.142 | 4.4778 | 440.8265 | 236.0535
12.7791 | 472.0936 | 290.1063 | 362.1655 | 4.4769 | 440.8478 | 236.0468
12.7818 | 472.0785 | 289.7303 | 362.5365 | 4.4759 | 441.2162 | 236.0392
12.7841 | 472.0182 | 289.8523 | 362.3944 | 4.4746 | 441.0641 | 236.0091
12.7866 | 471.9805 | 289.6823 | 362.5518 | 4.4734 | 441.2153 | 235.9903
12.7893 | 472.0351 | 290.0303 | 362.222 | 4.4729 | 440.8946 | 236.0176
12.7919 | 472.1139 | 290.1143 | 362.1643 | 4.4726 | 440.85 | 236.057
12.7941 | 472.171 | 290.0903 | 362.2073 | 4.4723 | 440.9025 | 236.0855
12.7968 | 472.1788 | 290.0553 | 362.2449 | 4.4714 | 440.9414 | 236.0894
12.7994 | 472.3277 | 290.2723 | 362.0776 | 4.4716 | 440.7989 | 236.1639
12.802 | 472.1259 | 290.0473 | 362.2353 | 4.4692 | 440.923 | 236.063
12.8046 | 472.2277 | 289.6793 | 362.6372 | 4.469 | 441.3418 | 236.1138
12.8071 | 472.1662 | 290.4503 | 361.8457 | 4.4677 | 440.5401 | 236.0831
12.8096 | 472.1055 | 290.1053 | 362.1705 | 4.4664 | 440.8548 | 236.0528
12.8119 | 472.0921 | 290.1163 | 362.155 | 4.4654 | 440.837 | 236.046
12.8147 | 472.0994 | 289.9443 | 362.3295 | 4.4645 | 441.0127 | 236.0497
12.8169 | 472.0864 | 290.1543 | 362.1151 | 4.4636 | 440.7962 | 236.0432
12.8197 | 472.1873 | 289.9953 | 362.3078 | 4.4635 | 441.0056 | 236.0936
12.8221 | 472.1738 | 290.3573 | 361.9413 | 4.4625 | 440.6369 | 236.0869
12.8247 | 472.1352 | 290.2703 | 362.0154 | 4.4613 | 440.7046 | 236.0676
12.827 | 472.1685 | 290.0933 | 362.2035 | 4.4608 | 440.8983 | 236.0843
12.8296 | 472.1771 | 290.1163 | 362.1834 | 4.4599 | 440.8796 | 236.0886
12.832 | 472.1165 | 289.8043 | 362.4752 | 4.4586 | 441.1612 | 236.0582
12.8347 | 472.1243 | 290.0123 | 362.2698 | 4.4578 | 440.9571 | 236.0621
12.837 | 472.0645 | 290.1983 | 362.0638 | 4.4565 | 440.7412 | 236.0322
12.8395 | 471.9567 | 289.7563 | 362.4699 | 4.4548 | 441.1293 | 235.9783
12.8418 | 471.9899 | 289.8543 | 362.383 | 4.4542 | 441.048 | 235.995
12.8443 | 471.9756 | 289.9933 | 362.2392 | 4.4533 | 440.9018 | 235.9878
12.8469 | 471.8904 | 290.1453 | 362.0588 | 4.4517 | 440.7072 | 235.9452
12.8492 | 471.8773 | 290.2243 | 361.9754 | 4.4508 | 440.6216 | 235.9386
12.8517 | 472.0028 | 290.3543 | 361.8873 | 4.4509 | 440.5544 | 236.0014
12.8543 | 472.0114 | 290.0083 | 362.2361 | 4.4501 | 440.9047 | 236.0057
12.8566 | 471.9979 | 290.1353 | 362.1046 | 4.4492 | 440.771 | 235.999
12.8594 | 472.052 | 289.9563 | 362.3017 | 4.4486 | 440.977 | 236.026
12.8615 | 472.0164 | 290.4663 | 361.7798 | 4.4476 | 440.4492 | 236.0082
12.8645 | 472.0697 | 290.0333 | 362.2306 | 4.447 | 440.9088 | 236.0348
12.8669 | 472.0791 | 290.4203 | 361.8467 | 4.4463 | 440.5266 | 236.0396
12.8692 | 472.089 | 290.4373 | 361.833 | 4.4455 | 440.5145 | 236.0445
12.8715 | 472.169 | 290.4433 | 361.8537 | 4.4453 | 440.5485 | 236.0845
12.8742 | 472.1534 | 290.2493 | 362.0425 | 4.4443 | 440.7347 | 236.0767
12.8764 | 472.1174 | 290.4323 | 361.8475 | 4.4433 | 440.5337 | 236.0587
12.8789 | 472.1264 | 290.1163 | 362.1665 | 4.4425 | 440.8542 | 236.0632
12.8814 | 472.2055 | 290.1743 | 362.1348 | 4.4422 | 440.8358 | 236.1028
12.8838 | 472.215 | 290.2873 | 362.025 | 4.4415 | 440.7275 | 236.1075
12.8864 | 472.1768 | 290.0943 | 362.2053 | 4.4403 | 440.9014 | 236.0884
12.8889 | 472.3723 | 289.8853 | 362.4794 | 4.4409 | 441.2082 | 236.1862
12.8912 | 472.3359 | 290.0643 | 362.2883 | 4.4399 | 441.0109 | 236.1679
12.8937 | 472.2515 | 289.9453 | 362.3792 | 4.4383 | 441.0877 | 236.1257
12.896 | 472.2847 | 289.8483 | 362.4872 | 4.4378 | 441.2013 | 236.1423
12.8982 | 472.2487 | 289.6213 | 362.7022 | 4.4368 | 441.4103 | 236.1243
12.9005 | 472.1422 | 289.6853 | 362.6027 | 4.4352 | 441.2931 | 236.0711
12.903 | 472.2209 | 290.0923 | 362.222 | 4.4349 | 440.9254 | 236.1104
12.9055 | 472.1602 | 290.1323 | 362.1617 | 4.4336 | 440.8551 | 236.0801
12.9075 | 472.1251 | 290.2473 | 362.035 | 4.4326 | 440.7225 | 236.0625
12.91 | 472.1341 | 289.8543 | 362.431 | 4.4318 | 441.12 | 236.067
12.9123 | 472.0973 | 290.0053 | 362.2678 | 4.4307 | 440.9506 | 236.0486
12.9146 | 471.9908 | 289.7623 | 362.4753 | 4.4291 | 441.1404 | 235.9954
12.9168 | 472.0248 | 289.7643 | 362.4846 | 4.4287 | 441.1554 | 236.0124
12.9191 | 472.0818 | 289.6493 | 362.6186 | 4.4283 | 441.2989 | 236.0409
12.9215 | 471.9507 | 290.1143 | 362.1099 | 4.4265 | 440.7684 | 235.9754
12.9237 | 472.0081 | 290.1183 | 362.125 | 4.4261 | 440.7931 | 236.0041
12.9263 | 471.97 | 290.2533 | 361.9773 | 4.425 | 440.639 | 235.985
12.9286 | 471.9336 | 290.0983 | 362.1202 | 4.4239 | 440.7758 | 235.9668
12.931 | 471.9193 | 290.2253 | 361.9884 | 4.423 | 440.6416 | 235.9596
12.9335 | 471.9521 | 290.0043 | 362.2204 | 4.4224 | 440.879 | 235.976
12.9358 | 471.8919 | 290.3023 | 361.9023 | 4.4211 | 440.5509 | 235.9459
12.9381 | 471.9017 | 290.3463 | 361.8616 | 4.4204 | 440.5119 | 235.9509
12.9406 | 471.9808 | 290.1163 | 362.1179 | 4.4202 | 440.7814 | 235.9904
12.9428 | 471.9915 | 290.1773 | 362.0605 | 4.4195 | 440.7257 | 235.9957
12.9452 | 472.0476 | 289.8473 | 362.4092 | 4.4191 | 441.0838 | 236.0238
12.9476 | 472.1037 | 289.9433 | 362.3319 | 4.4187 | 441.0159 | 236.0519
12.95 | 472.1598 | 290.1073 | 362.1866 | 4.4183 | 440.8799 | 236.0799
12.9525 | 472.0992 | 290.1303 | 362.1434 | 4.417 | 440.8266 | 236.0496
12.9549 | 472.2249 | 289.7223 | 362.5933 | 4.4172 | 441.2975 | 236.1125
12.9573 | 472.118 | 290.2023 | 362.0777 | 4.4155 | 440.764 | 236.059
12.9598 | 472.1033 | 290.2203 | 362.0548 | 4.4146 | 440.7386 | 236.0516
12.9623 | 472.159 | 290.2333 | 362.0603 | 4.4141 | 440.7535 | 236.0795
12.9647 | 472.1221 | 290.3473 | 361.934 | 4.4131 | 440.6211 | 236.0611
12.9671 | 472.0615 | 290.0783 | 362.1828 | 4.4118 | 440.8598 | 236.0308
12.9696 | 472.1868 | 290.3473 | 361.9556 | 4.4119 | 440.6534 | 236.0934
12.972 | 472.1729 | 289.8553 | 362.443 | 4.4109 | 441.1384 | 236.0864
12.9746 | 472.0881 | 290.0443 | 362.2257 | 4.4094 | 440.907 | 236.044
12.977 | 472.1208 | 290.1433 | 362.1376 | 4.4088 | 440.8244 | 236.0604
12.9794 | 472.2936 | 290.1903 | 362.1482 | 4.4094 | 440.8638 | 236.1468
12.9819 | 472.0926 | 289.9203 | 362.3512 | 4.407 | 441.0333 | 236.0463
12.9844 | 472.1249 | 290.0563 | 362.226 | 4.4064 | 440.9134 | 236.0624
12.9867 | 472.1814 | 289.9393 | 362.3618 | 4.406 | 441.0587 | 236.0907
12.9892 | 472.027 | 289.9603 | 362.2893 | 4.404 | 440.9605 | 236.0135
12.9916 | 472.0831 | 289.9953 | 362.273 | 4.4036 | 440.9536 | 236.0416
12.9942 | 472.115 | 290.0363 | 362.2427 | 4.403 | 440.9285 | 236.0575
12.9967 | 472.0307 | 289.8463 | 362.4046 | 4.4015 | 441.0763 | 236.0153
12.9991 | 472.0634 | 289.3543 | 362.9075 | 4.4009 | 441.5847 | 236.0317
13.0014 | 472.1203 | 289.4043 | 362.8764 | 4.4006 | 441.5631 | 236.0601
13.004 | 472.1284 | 289.3423 | 362.9411 | 4.3998 | 441.6292 | 236.0642
13.0064 | 472.1612 | 289.2913 | 363.0031 | 4.3992 | 441.6966 | 236.0806
13.0091 | 472.1455 | 289.4063 | 362.8828 | 4.3982 | 441.5738 | 236.0728
13.0114 | 472.0387 | 289.7973 | 362.4562 | 4.3965 | 441.1294 | 236.0194
13.014 | 472.024 | 289.7773 | 362.4713 | 4.3956 | 441.142 | 236.012
13.0165 | 472.0563 | 289.8013 | 362.4581 | 4.395 | 441.1341 | 236.0281
13.0189 | 471.9724 | 289.6763 | 362.5551 | 4.3935 | 441.2172 | 235.9862
13.0217 | 471.9563 | 289.9573 | 362.2688 | 4.3925 | 440.9282 | 235.9782
13.0241 | 471.989 | 289.7773 | 362.4597 | 4.3919 | 441.1245 | 235.9945
13.0265 | 471.9518 | 289.6203 | 362.6043 | 4.3908 | 441.2629 | 235.9759
13.0289 | 471.9845 | 289.6863 | 362.5492 | 4.3902 | 441.2133 | 235.9923
13.0315 | 472.0159 | 289.4193 | 362.8266 | 4.3896 | 441.496 | 236.008
13.0342 | 472.047 | 289.3543 | 362.902 | 4.3889 | 441.5765 | 236.0235
13.0368 | 472.0788 | 289.7583 | 362.5086 | 4.3883 | 441.1884 | 236.0394
13.0391 | 472.1823 | 289.6653 | 362.6361 | 4.3883 | 441.3332 | 236.0912
13.042 | 472.282 | 289.4333 | 362.9013 | 4.3881 | 441.615 | 236.141
13.0443 | 472.1286 | 289.6683 | 362.6152 | 4.3861 | 441.3033 | 236.0643
13.0467 | 472.1151 | 289.6833 | 362.5957 | 4.3853 | 441.2815 | 236.0575
13.0492 | 472.0308 | 289.6693 | 362.5816 | 4.3838 | 441.2534 | 236.0154
13.0519 | 472.0385 | 289.7943 | 362.4592 | 4.3829 | 441.1322 | 236.0192
13.0542 | 472.0716 | 289.6053 | 362.6592 | 4.3824 | 441.3378 | 236.0358
13.0567 | 472.1272 | 289.6063 | 362.6767 | 4.382 | 441.3646 | 236.0636
13.0591 | 472.0433 | 289.5163 | 362.7388 | 4.3805 | 441.4127 | 236.0217
13.0617 | 472.0747 | 289.8363 | 362.4292 | 4.3799 | 441.1084 | 236.0374
13.064 | 472.085 | 289.6663 | 362.6027 | 4.3792 | 441.2835 | 236.0425
13.0664 | 472.0011 | 289.9583 | 362.2827 | 4.3778 | 440.9495 | 236.0005
13.0689 | 472.1499 | 290.0933 | 362.1973 | 4.3781 | 440.8889 | 236.0749
13.0712 | 472.2533 | 290.1103 | 362.2148 | 4.3781 | 440.9237 | 236.1267
13.0736 | 472.1924 | 289.9483 | 362.3565 | 4.3768 | 441.0552 | 236.0962
13.0761 | 472.1314 | 289.7413 | 362.5431 | 4.3755 | 441.2317 | 236.0657
13.0785 | 472.0713 | 289.7743 | 362.4901 | 4.3743 | 441.1686 | 236.0356
13.0808 | 471.9645 | 289.8083 | 362.4205 | 4.3727 | 441.0813 | 235.9823
13.0831 | 471.9743 | 289.8443 | 362.3878 | 4.372 | 441.0502 | 235.9872
13.0856 | 471.9833 | 289.5933 | 362.6418 | 4.3712 | 441.3056 | 235.9916
13.0878 | 471.8541 | 289.6363 | 362.5557 | 4.3695 | 441.198 | 235.927
13.0904 | 471.9325 | 289.3013 | 362.9168 | 4.3692 | 441.5722 | 235.9662
13.0929 | 471.9414 | 289.4773 | 362.7438 | 4.3685 | 441.4007 | 235.9707
13.0954 | 471.9267 | 289.5043 | 362.7119 | 4.3675 | 441.3663 | 235.9633
13.0977 | 471.9835 | 289.0773 | 363.1578 | 4.3672 | 441.8217 | 235.9917
13.1005 | 472.0369 | 289.1813 | 363.0716 | 4.3666 | 441.7445 | 236.0185
13.103 | 472.0225 | 289.6693 | 362.5788 | 4.3657 | 441.2493 | 236.0113
13.1054 | 472.009 | 289.6213 | 362.6223 | 4.3648 | 441.2905 | 236.0045
13.1078 | 472.0184 | 289.8993 | 362.3475 | 4.3641 | 441.0172 | 236.0092
13.1103 | 471.9574 | 289.9353 | 362.2911 | 4.3628 | 440.9507 | 235.9787
13.1126 | 471.874 | 289.9733 | 362.2253 | 4.3614 | 440.871 | 235.937
13.1152 | 471.9524 | 289.5313 | 362.6935 | 4.3611 | 441.3522 | 235.9762
13.1176 | 471.9618 | 289.8313 | 362.3966 | 4.3604 | 441.0569 | 235.9809
13.1201 | 471.9237 | 289.4963 | 362.7189 | 4.3592 | 441.3728 | 235.9618
13.1226 | 471.9792 | 289.5093 | 362.7244 | 4.3588 | 441.3876 | 235.9896
13.1253 | 472.0102 | 289.4373 | 362.8067 | 4.3582 | 441.4751 | 236.0051
13.1279 | 472.0886 | 288.8223 | 363.4479 | 4.3579 | 442.1293 | 236.0443
13.1306 | 472.0729 | 289.3303 | 362.9346 | 4.3569 | 441.6135 | 236.0365
13.133 | 472.1288 | 289.2823 | 363.0013 | 4.3565 | 441.6894 | 236.0644
13.1353 | 472.092 | 288.9693 | 363.302 | 4.3555 | 441.984 | 236.046
13.138 | 472.1463 | 288.8773 | 363.4121 | 4.355 | 442.1031 | 236.0731
13.1405 | 472.0624 | 289.1773 | 363.0841 | 4.3536 | 441.7612 | 236.0312
13.1428 | 472.0256 | 289.5133 | 362.7359 | 4.3525 | 441.4068 | 236.0128
13.1456 | 472.0096 | 289.2963 | 362.9475 | 4.3515 | 441.6158 | 236.0048
13.1481 | 472.0879 | 289.2593 | 363.0106 | 4.3512 | 441.692 | 236.044
13.1506 | 471.9571 | 289.7043 | 362.522 | 4.3494 | 441.1816 | 235.9786
13.1531 | 472.0359 | 289.7273 | 362.5253 | 4.3492 | 441.1979 | 236.0179
13.1557 | 472.044 | 289.2393 | 363.016 | 4.3484 | 441.69 | 236.022
13.1583 | 472.0059 | 289.6823 | 362.5603 | 4.3472 | 441.2279 | 236.0029
13.1605 | 472.0398 | 289.4173 | 362.8366 | 4.3468 | 441.5099 | 236.0199
13.163 | 472.0483 | 289.7523 | 362.5044 | 4.346 | 441.1791 | 236.0241
13.1657 | 472.1025 | 289.6023 | 362.6725 | 4.3455 | 441.3562 | 236.0512
13.168 | 471.9962 | 289.7813 | 362.4581 | 4.3439 | 441.1241 | 235.9981
13.1707 | 471.9573 | 289.6893 | 362.5371 | 4.3428 | 441.1967 | 235.9787
13.1729 | 471.9213 | 289.6783 | 362.5361 | 4.3418 | 441.1897 | 235.9607
13.1754 | 471.8837 | 289.3393 | 362.8626 | 4.3407 | 441.5098 | 235.9418
13.1781 | 471.9379 | 289.2653 | 362.9546 | 4.3402 | 441.6109 | 235.9689
13.1805 | 471.9705 | 289.2563 | 362.9745 | 4.3396 | 441.6362 | 235.9852
13.183 | 471.9328 | 289.0903 | 363.1279 | 4.3385 | 441.7834 | 235.9664
13.1856 | 471.9413 | 289.0853 | 363.1358 | 4.3378 | 441.7927 | 235.9707
13.188 | 471.9972 | 289.4793 | 362.7604 | 4.3374 | 441.4266 | 235.9986
13.1905 | 471.9595 | 289.9803 | 362.2468 | 4.3363 | 440.9068 | 235.9798
13.1932 | 472.0836 | 289.5183 | 362.7502 | 4.3363 | 441.4308 | 236.0418
13.1956 | 472.139 | 288.9263 | 363.3607 | 4.3359 | 442.0505 | 236.0695
13.1982 | 472.1708 | 288.9323 | 363.3653 | 4.3353 | 442.0604 | 236.0854
13.2008 | 472.0629 | 289.2103 | 363.0513 | 4.3337 | 441.7284 | 236.0314
13.2032 | 472.0722 | 289.4043 | 362.8604 | 4.333 | 441.5391 | 236.0361
13.2058 | 472.0337 | 289.6183 | 362.6336 | 4.3318 | 441.3058 | 236.0168
13.2083 | 472.0658 | 289.4853 | 362.7773 | 4.3312 | 441.4549 | 236.0329
13.211 | 472.0269 | 289.3193 | 362.9303 | 4.33 | 441.6015 | 236.0135
13.2133 | 471.9668 | 289.3363 | 362.8933 | 4.3288 | 441.5544 | 235.9834
13.2159 | 471.952 | 289.0933 | 363.1313 | 4.3279 | 441.79 | 235.976
13.2184 | 471.9842 | 289.2063 | 363.0291 | 4.3273 | 441.6931 | 235.9921
13.2205 | 471.9254 | 289.2713 | 362.9445 | 4.3262 | 441.5987 | 235.9627
13.2234 | 471.955 | 289.4193 | 362.8063 | 4.3254 | 441.4655 | 235.9775
13.2258 | 472.0113 | 289.3303 | 362.9141 | 4.3251 | 441.5826 | 236.0056
13.2282 | 471.9508 | 289.0703 | 363.1539 | 4.3238 | 441.8124 | 235.9754
13.2307 | 471.9127 | 289.0123 | 363.1992 | 4.3227 | 441.8514 | 235.9564
13.2329 | 472.0163 | 289.1783 | 363.0678 | 4.3228 | 441.7372 | 236.0082
13.2354 | 471.9089 | 288.9543 | 363.256 | 4.3212 | 441.9074 | 235.9544
13.238 | 471.9635 | 289.2283 | 363.0002 | 4.3207 | 441.6607 | 235.9817
13.2403 | 471.9271 | 289.1913 | 363.025 | 4.3197 | 441.6795 | 235.9635
13.2428 | 471.8429 | 289.0503 | 363.138 | 4.3183 | 441.7785 | 235.9215
13.2454 | 471.8509 | 289.4033 | 362.7876 | 4.3175 | 441.4295 | 235.9255
13.2478 | 471.837 | 289.5633 | 362.623 | 4.3166 | 441.2625 | 235.9185
13.2501 | 471.8471 | 289.1513 | 363.0384 | 4.3159 | 441.6796 | 235.9236
13.2529 | 471.9241 | 289.6343 | 362.581 | 4.3156 | 441.2351 | 235.9621
13.2552 | 472.0269 | 289.3603 | 362.8893 | 4.3156 | 441.5604 | 236.0134
13.2576 | 472.0362 | 289.6203 | 362.6324 | 4.3149 | 441.3051 | 236.0181
13.2603 | 471.9972 | 289.2503 | 362.9894 | 4.3137 | 441.6556 | 235.9986
13.2626 | 472.0539 | 289.3993 | 362.8593 | 4.3134 | 441.5349 | 236.0269
13.2652 | 472.0158 | 289.4553 | 362.7906 | 4.3123 | 441.4599 | 236.0079
13.2674 | 471.9562 | 289.3793 | 362.8467 | 4.3111 | 441.5061 | 235.9781
13.2701 | 471.9875 | 289.4263 | 362.8102 | 4.3105 | 441.4747 | 235.9937
13.2725 | 471.9266 | 289.6233 | 362.5929 | 4.3092 | 441.2473 | 235.9633
13.2747 | 471.8213 | 289.2133 | 362.9678 | 4.3077 | 441.6046 | 235.9106
13.2774 | 471.8289 | 289.3033 | 362.8803 | 4.3069 | 441.5184 | 235.9144
13.2796 | 471.8394 | 289.0593 | 363.1278 | 4.3063 | 441.7677 | 235.9197
13.282 | 471.7557 | 289.2093 | 362.9499 | 4.3049 | 441.5759 | 235.8779
13.2845 | 471.8111 | 289.2083 | 362.9694 | 4.3045 | 441.6045 | 235.9055
13.2869 | 471.8664 | 289.3313 | 362.8648 | 4.3041 | 441.5092 | 235.9332
13.2895 | 471.8284 | 289.5023 | 362.6811 | 4.303 | 441.3192 | 235.9142
13.292 | 471.8837 | 289.2313 | 362.9706 | 4.3026 | 441.6179 | 235.9419
13.2943 | 471.8237 | 289.1413 | 363.0406 | 4.3014 | 441.6778 | 235.9118
13.2967 | 471.8102 | 289.0743 | 363.1031 | 4.3005 | 441.7381 | 235.9051
13.2991 | 471.912 | 289.0943 | 363.117 | 4.3005 | 441.769 | 235.956
13.3015 | 471.8752 | 289.1783 | 363.0207 | 4.2994 | 441.6666 | 235.9376
13.304 | 471.8608 | 289.1713 | 363.0229 | 4.2985 | 441.6664 | 235.9304
13.3063 | 471.8938 | 289.1173 | 363.0879 | 4.298 | 441.7369 | 235.9469
13.3089 | 471.9715 | 289.2253 | 363.0058 | 4.2978 | 441.6678 | 235.9858
13.3115 | 471.9799 | 289.2993 | 362.9346 | 4.297 | 441.598 | 235.99
13.3138 | 472.0361 | 289.5503 | 362.7024 | 4.2967 | 441.3751 | 236.0181
13.3165 | 472.0906 | 289.2473 | 363.0235 | 4.2962 | 441.7053 | 236.0453
13.3187 | 472.0082 | 289.3163 | 362.9271 | 4.2949 | 441.5951 | 236.0041
13.3214 | 471.946 | 289.0663 | 363.1563 | 4.2936 | 441.814 | 235.973
13.3237 | 471.9092 | 288.9863 | 363.2241 | 4.2925 | 441.8756 | 235.9546
13.326 | 471.8729 | 289.0503 | 363.148 | 4.2915 | 441.7934 | 235.9364
13.3286 | 471.8111 | 289.0553 | 363.1224 | 4.2902 | 441.7576 | 235.9056
13.3308 | 471.8217 | 289.4833 | 362.6979 | 4.2896 | 441.3348 | 235.9108
13.3333 | 471.8537 | 289.3083 | 362.8836 | 4.289 | 441.5259 | 235.9269
13.3357 | 471.7236 | 289.2703 | 362.8782 | 4.2873 | 441.4988 | 235.8618
13.338 | 471.7798 | 289.2823 | 362.8849 | 4.287 | 441.5149 | 235.8899
13.3404 | 471.7193 | 289.4433 | 362.7038 | 4.2857 | 441.3237 | 235.8597
13.3427 | 471.7759 | 289.1143 | 363.0516 | 4.2854 | 441.6809 | 235.8879
13.3451 | 471.7852 | 289.3353 | 362.8337 | 4.2847 | 441.4646 | 235.8926
13.3474 | 471.8882 | 289.4183 | 362.7851 | 4.2848 | 441.4331 | 235.9441
13.3496 | 471.6896 | 288.8433 | 363.2939 | 4.2826 | 441.9088 | 235.8448
13.3524 | 471.8129 | 289.0913 | 363.087 | 4.2826 | 441.7225 | 235.9065
13.3548 | 471.9147 | 289.1413 | 363.0709 | 4.2826 | 441.7233 | 235.9573
13.357 | 471.8323 | 288.8743 | 363.3104 | 4.2812 | 441.9491 | 235.9161
13.3593 | 471.9353 | 289.2453 | 362.9738 | 4.2813 | 441.6297 | 235.9677
13.3618 | 472.0138 | 289.0433 | 363.2019 | 4.2811 | 441.8709 | 236.0069
13.3641 | 471.9542 | 288.8413 | 363.3841 | 4.2799 | 442.0431 | 235.9771
13.3667 | 471.9855 | 289.3713 | 362.8645 | 4.2793 | 441.5287 | 235.9927
13.3692 | 472.0407 | 288.7703 | 363.4839 | 4.2789 | 442.1574 | 236.0204
13.3717 | 472.0491 | 289.2633 | 362.9937 | 4.2782 | 441.6686 | 236.0246
13.3741 | 472.1285 | 288.6173 | 363.6662 | 4.278 | 442.3542 | 236.0642
13.3771 | 472.204 | 289.1313 | 363.1773 | 4.2776 | 441.878 | 236.102
13.3793 | 472.098 | 289.2913 | 362.982 | 4.2761 | 441.665 | 236.049
13.3815 | 472.1549 | 289.2113 | 363.081 | 4.2758 | 441.7735 | 236.0775
13.3841 | 472.0704 | 288.9793 | 363.2848 | 4.2744 | 441.9632 | 236.0352
13.3867 | 471.9855 | 289.1463 | 363.0895 | 4.2729 | 441.7537 | 235.9927
13.3888 | 471.9267 | 289.3343 | 362.8819 | 4.2718 | 441.5364 | 235.9634
13.3914 | 471.9119 | 289.0063 | 363.205 | 4.2709 | 441.857 | 235.956
13.3936 | 471.8295 | 288.8943 | 363.2895 | 4.2695 | 441.9278 | 235.9148
13.396 | 471.8388 | 288.6883 | 363.4986 | 4.2688 | 442.1384 | 235.9194
13.3984 | 471.8016 | 288.7793 | 363.3952 | 4.2678 | 442.0288 | 235.9008
13.4008 | 471.8572 | 288.8503 | 363.3427 | 4.2674 | 441.9856 | 235.9286
13.403 | 471.8678 | 288.8673 | 363.3293 | 4.2668 | 441.9739 | 235.9339
13.4056 | 471.9226 | 288.9903 | 363.2245 | 4.2664 | 441.8783 | 235.9613
13.4083 | 471.9069 | 288.9193 | 363.2903 | 4.2654 | 441.9414 | 235.9534
13.4105 | 471.871 | 288.8993 | 363.2983 | 4.2645 | 441.9435 | 235.9355
13.4127 | 471.8815 | 288.7613 | 363.4398 | 4.2639 | 442.0867 | 235.9407
13.4152 | 471.797 | 288.8003 | 363.3727 | 4.2624 | 442.0055 | 235.8985
13.4178 | 471.7821 | 288.6013 | 363.5667 | 4.2615 | 442.1971 | 235.8911
13.4203 | 471.7677 | 288.8993 | 363.2639 | 4.2606 | 441.8919 | 235.8839
13.4226 | 471.6845 | 289.1123 | 363.0232 | 4.2592 | 441.6373 | 235.8423
13.4249 | 471.6478 | 289.3003 | 362.8229 | 4.2582 | 441.4309 | 235.8239
13.4274 | 471.6334 | 289.3863 | 362.7321 | 4.2573 | 441.3377 | 235.8167
13.4296 | 471.7135 | 289.4233 | 362.7218 | 4.2572 | 441.3407 | 235.8567
13.4322 | 471.675 | 289.3193 | 362.813 | 4.2561 | 441.4255 | 235.8375
13.4345 | 471.8244 | 289.4643 | 362.7178 | 4.2565 | 441.3552 | 235.9122
13.4373 | 471.8315 | 289.5373 | 362.6472 | 4.2557 | 441.2857 | 235.9157
13.4393 | 471.75 | 289.3643 | 362.793 | 4.2544 | 441.418 | 235.875
13.442 | 471.8039 | 289.2073 | 362.968 | 4.254 | 441.602 | 235.902
13.4445 | 471.7203 | 289.2823 | 362.8651 | 4.2526 | 441.4852 | 235.8602
13.4468 | 471.6835 | 289.0993 | 363.0358 | 4.2516 | 441.6498 | 235.8418
13.4492 | 471.6695 | 289.1363 | 362.9942 | 4.2507 | 441.6058 | 235.8348
13.4515 | 471.6564 | 289.5273 | 362.5988 | 4.2499 | 441.2082 | 235.8282
13.4542 | 471.6639 | 289.0713 | 363.0573 | 4.2491 | 441.668 | 235.832
13.4565 | 471.6736 | 288.9373 | 363.1945 | 4.2484 | 441.8068 | 235.8368
13.4594 | 471.7499 | 289.2183 | 362.939 | 4.2481 | 441.5639 | 235.8749
13.4616 | 471.6903 | 289.1303 | 363.0071 | 4.2469 | 441.6222 | 235.8452
13.4637 | 471.748 | 289.2183 | 362.9383 | 4.2467 | 441.563 | 235.874
13.4665 | 471.7551 | 289.3203 | 362.8387 | 4.2459 | 441.4646 | 235.8776
13.4691 | 471.7167 | 288.9873 | 363.1589 | 4.2448 | 441.7783 | 235.8583
13.4711 | 471.7512 | 288.9023 | 363.2554 | 4.2444 | 441.8806 | 235.8756
13.4738 | 471.6895 | 289.0113 | 363.1258 | 4.2431 | 441.7408 | 235.8448
13.476 | 471.7228 | 288.7453 | 363.4029 | 4.2426 | 442.0234 | 235.8614
13.4788 | 471.6835 | 288.9383 | 363.1968 | 4.2415 | 441.8107 | 235.8417
13.4811 | 471.7167 | 288.9423 | 363.2039 | 4.241 | 441.8234 | 235.8584
13.4835 | 471.7491 | 288.9263 | 363.2307 | 4.2405 | 441.8556 | 235.8746
13.4859 | 471.7583 | 288.9993 | 363.1608 | 4.2398 | 441.7872 | 235.8792
13.4882 | 471.6984 | 288.9633 | 363.1768 | 4.2386 | 441.7932 | 235.8492
13.4905 | 471.7548 | 288.7883 | 363.3706 | 4.2383 | 441.9964 | 235.8774
13.4928 | 471.7417 | 288.9283 | 363.2262 | 4.2375 | 441.8498 | 235.8708
13.4953 | 471.82 | 288.9623 | 363.2183 | 4.2373 | 441.855 | 235.91
13.4972 | 471.8318 | 289.0743 | 363.1103 | 4.2368 | 441.7489 | 235.9159
13.4995 | 471.7258 | 289.2633 | 362.8859 | 4.2353 | 441.5069 | 235.8629
13.5021 | 471.6878 | 289.3043 | 362.8323 | 4.2342 | 441.4469 | 235.8439
13.504 | 471.6764 | 289.3133 | 362.8195 | 4.2335 | 441.4322 | 235.8382
13.5064 | 471.6392 | 289.2513 | 362.8691 | 4.2325 | 441.4756 | 235.8196
13.5087 | 471.6956 | 289.2983 | 362.8409 | 4.2322 | 441.4568 | 235.8478
13.511 | 471.6588 | 289.2673 | 362.8596 | 4.2312 | 441.4694 | 235.8294
13.5134 | 471.5989 | 288.9653 | 363.1416 | 4.23 | 441.7414 | 235.7994
13.5157 | 471.6553 | 289.1793 | 362.9464 | 4.2297 | 441.5557 | 235.8277
13.518 | 471.7577 | 289.4573 | 362.7026 | 4.2297 | 441.3288 | 235.8788
13.5205 | 471.6737 | 289.3393 | 362.7926 | 4.2283 | 441.4048 | 235.8368
13.523 | 471.6593 | 289.1573 | 362.9698 | 4.2274 | 441.5796 | 235.8296
13.5253 | 471.7848 | 288.9613 | 363.2076 | 4.2276 | 441.8384 | 235.8924
13.5278 | 471.7472 | 289.0683 | 363.0881 | 4.2266 | 441.7126 | 235.8736
13.5303 | 471.64 | 288.9723 | 363.1483 | 4.225 | 441.755 | 235.82
13.5327 | 471.6492 | 289.1043 | 363.0194 | 4.2243 | 441.6276 | 235.8246
13.5348 | 471.5674 | 289.2683 | 362.8281 | 4.2231 | 441.4227 | 235.7837
13.5377 | 471.6436 | 288.9663 | 363.1555 | 4.2227 | 441.7628 | 235.8218
13.5399 | 471.6304 | 288.3113 | 363.8061 | 4.2219 | 442.4112 | 235.8152
13.5423 | 471.6164 | 288.6923 | 363.4205 | 4.2211 | 442.0232 | 235.8082
13.5446 | 471.5569 | 288.7243 | 363.3686 | 4.2199 | 441.9614 | 235.7784
13.5469 | 471.5897 | 288.9483 | 363.1556 | 4.2194 | 441.7538 | 235.7948
13.5494 | 471.6448 | 288.5343 | 363.5879 | 4.2191 | 442.1954 | 235.8224
13.552 | 471.6763 | 288.6443 | 363.4884 | 4.2185 | 442.1011 | 235.8381
13.5547 | 471.6838 | 288.7023 | 363.4329 | 4.2177 | 442.0469 | 235.8419
13.557 | 471.7397 | 288.7423 | 363.4116 | 4.2174 | 442.0349 | 235.8699
13.5593 | 471.6802 | 288.9593 | 363.1747 | 4.2163 | 441.7881 | 235.8401
13.5619 | 471.6649 | 288.6233 | 363.5056 | 4.2153 | 442.1165 | 235.8325
13.5644 | 471.6273 | 288.9283 | 363.1881 | 4.2143 | 441.7927 | 235.8137
13.5667 | 471.6138 | 288.7013 | 363.4106 | 4.2135 | 442.0129 | 235.8069
13.5692 | 471.6229 | 289.1473 | 362.9676 | 4.2128 | 441.5715 | 235.8115
13.5718 | 471.5613 | 289.1973 | 362.8971 | 4.2115 | 441.4906 | 235.7806
13.5742 | 471.5241 | 289.3383 | 362.7437 | 4.2105 | 441.3311 | 235.7621
13.5769 | 471.6011 | 289.2573 | 362.8504 | 4.2102 | 441.4506 | 235.8006
13.5792 | 471.588 | 288.8883 | 363.215 | 4.2094 | 441.813 | 235.794
13.5817 | 471.6199 | 288.9323 | 364.1816 | 4.2089 | 442.7849 | 235.8099
13.5841 | 471.675 | 288.9213 | 363.211 | 4.2085 | 441.8235 | 235.8375
13.5867 | 471.8455 | 288.8183 | 363.3708 | 4.209 | 442.0117 | 235.9227
13.5893 | 471.807 | 288.9053 | 363.271 | 4.2079 | 441.9055 | 235.9035
13.5919 | 471.8616 | 288.9753 | 363.2192 | 4.2075 | 441.8628 | 235.9308
13.5944 | 471.9167 | 289.1053 | 363.1076 | 4.2071 | 441.7604 | 235.9584
13.597 | 471.8088 | 288.8363 | 363.3406 | 4.2055 | 441.9754 | 235.9044
13.5996 | 471.8166 | 288.7733 | 363.4062 | 4.2048 | 442.0423 | 235.9083
13.602 | 471.8258 | 288.5473 | 363.6353 | 4.2041 | 442.2729 | 235.9129
13.6048 | 471.6942 | 289.0443 | 363.0944 | 4.2023 | 441.7101 | 235.8471
13.6071 | 471.7501 | 288.9783 | 363.179 | 4.202 | 441.8041 | 235.8751
13.61 | 471.6868 | 288.9773 | 363.1589 | 4.2006 | 441.7734 | 235.8434
13.6124 | 471.7196 | 288.6153 | 363.5319 | 4.2001 | 442.1518 | 235.8598
13.6148 | 471.8209 | 288.4863 | 363.6946 | 4.2001 | 442.3315 | 235.9105
13.6174 | 471.8061 | 288.5693 | 363.6067 | 4.1992 | 442.241 | 235.903
13.62 | 471.7449 | 288.6143 | 363.5413 | 4.198 | 442.1654 | 235.8724
13.6226 | 471.7296 | 288.3453 | 363.8052 | 4.197 | 442.4268 | 235.8648
13.6251 | 471.7152 | 288.4203 | 363.7254 | 4.1962 | 442.3446 | 235.8576
13.6273 | 471.6325 | 288.6443 | 363.4738 | 4.1949 | 442.0793 | 235.8163
13.6295 | 471.6202 | 288.2703 | 363.8437 | 4.1941 | 442.4471 | 235.8101
13.6324 | 471.6264 | 288.5993 | 363.5168 | 4.1933 | 442.1212 | 235.8132
13.6344 | 471.4991 | 288.7923 | 363.2814 | 4.1917 | 441.8646 | 235.7496
13.6366 | 471.4859 | 288.5203 | 363.549 | 4.1909 | 442.13 | 235.743
13.639 | 471.4488 | 288.7173 | 363.3396 | 4.1899 | 441.9144 | 235.7244
13.6413 | 471.4819 | 288.5123 | 363.5556 | 4.1895 | 442.136 | 235.741
13.6434 | 471.4465 | 288.7963 | 363.2598 | 4.1886 | 441.8342 | 235.7232
13.6461 | 471.5234 | 288.8003 | 363.2815 | 4.1883 | 441.8687 | 235.7617
13.6488 | 471.5312 | 288.7913 | 363.2931 | 4.1875 | 441.8816 | 235.7656
13.6509 | 471.4953 | 288.4703 | 363.6021 | 4.1866 | 442.1847 | 235.7477
13.6536 | 471.5958 | 288.7513 | 363.3546 | 4.1865 | 441.9539 | 235.7979
13.6561 | 471.5582 | 288.9663 | 363.1271 | 4.1855 | 441.7201 | 235.7791
13.6584 | 471.4752 | 288.7513 | 363.3144 | 4.1842 | 441.8936 | 235.7376
13.6609 | 471.5996 | 288.7453 | 363.3619 | 4.1843 | 441.9618 | 235.7998
13.6632 | 471.5402 | 289.0593 | 363.0281 | 4.1832 | 441.6181 | 235.7701
13.6657 | 471.3632 | 288.7443 | 363.2841 | 4.1811 | 441.8446 | 235.6816
13.6681 | 471.4187 | 289.0223 | 363.0246 | 4.1808 | 441.5943 | 235.7093
13.6708 | 471.4265 | 288.9163 | 363.1332 | 4.18 | 441.7043 | 235.7133
13.673 | 471.4601 | 289.0633 | 362.9974 | 4.1796 | 441.574 | 235.73
13.6754 | 471.4461 | 288.7333 | 363.3227 | 4.1788 | 441.897 | 235.723
13.6779 | 471.5006 | 288.7493 | 363.3249 | 4.1784 | 441.9083 | 235.7503
13.6803 | 471.4871 | 288.6193 | 363.4504 | 4.1776 | 442.0315 | 235.7435
13.6828 | 471.4953 | 288.7593 | 363.3131 | 4.1768 | 441.8957 | 235.7477
13.6854 | 471.6193 | 288.3003 | 363.8134 | 4.177 | 442.4167 | 235.8097
13.6878 | 471.4664 | 288.3073 | 363.7555 | 4.1751 | 442.3332 | 235.7332
13.6901 | 471.4991 | 288.1443 | 363.9294 | 4.1746 | 442.5126 | 235.7496
13.6929 | 471.5987 | 288.7343 | 363.3726 | 4.1745 | 441.9723 | 235.7993
13.6954 | 471.5148 | 288.3343 | 363.7446 | 4.1732 | 442.3304 | 235.7574
13.6977 | 471.5475 | 288.3273 | 363.7625 | 4.1727 | 442.3538 | 235.7738
13.7004 | 471.5553 | 288.5963 | 363.4961 | 4.1719 | 442.0887 | 235.7777
13.7026 | 471.4959 | 288.5873 | 363.4853 | 4.1708 | 442.0679 | 235.7479
13.7053 | 471.5269 | 288.1093 | 363.9736 | 4.1702 | 442.5614 | 235.7634
13.7077 | 471.5587 | 288.1513 | 363.9422 | 4.1697 | 442.5353 | 235.7793
13.7102 | 471.6137 | 288.3913 | 363.7206 | 4.1694 | 442.3228 | 235.8068
13.7127 | 471.4373 | 288.4753 | 363.5778 | 4.1673 | 442.1506 | 235.7186
13.7148 | 471.4712 | 288.5963 | 363.4681 | 4.1669 | 442.0466 | 235.7356
13.7172 | 471.4109 | 288.9173 | 363.127 | 4.1658 | 441.6955 | 235.7055
13.72 | 471.3485 | 289.0373 | 362.9862 | 4.1645 | 441.5442 | 235.6742
13.7221 | 471.4056 | 288.8403 | 363.2022 | 4.1642 | 441.7698 | 235.7028
13.7248 | 471.4134 | 288.3853 | 363.6598 | 4.1635 | 442.2287 | 235.7067
13.7269 | 471.4011 | 288.4863 | 363.5547 | 4.1628 | 442.1215 | 235.7005
13.7295 | 471.5019 | 288.4483 | 363.6263 | 4.1627 | 442.2099 | 235.7509
13.7319 | 471.4647 | 288.4133 | 363.6489 | 4.1617 | 442.2264 | 235.7324
13.7341 | 471.4284 | 288.3913 | 363.6588 | 4.1608 | 442.2302 | 235.7142
13.7365 | 471.4144 | 288.0853 | 363.9601 | 4.1599 | 442.5292 | 235.7072
13.739 | 471.5156 | 288.3043 | 363.7749 | 4.1599 | 442.3608 | 235.7578
13.7414 | 471.409 | 288.5303 | 363.5133 | 4.1584 | 442.0815 | 235.7045
13.7441 | 471.4627 | 288.2383 | 363.8232 | 4.158 | 442.4003 | 235.7313
13.7464 | 471.4958 | 288.5103 | 363.5623 | 4.1575 | 442.1449 | 235.7479
13.7487 | 471.3438 | 288.8503 | 363.1716 | 4.1557 | 441.7289 | 235.6719
13.7513 | 471.421 | 288.3483 | 363.6993 | 4.1555 | 442.2695 | 235.7105
13.7542 | 471.3582 | 288.4853 | 363.5414 | 4.1542 | 442.1011 | 235.6791
13.7566 | 471.321 | 288.4413 | 363.573 | 4.1532 | 442.1265 | 235.6605
13.7588 | 471.2616 | 288.4313 | 363.5632 | 4.1521 | 442.1068 | 235.6308
13.7613 | 471.2934 | 288.9213 | 363.0838 | 4.1516 | 441.6327 | 235.6467
13.764 | 471.2314 | 288.5333 | 363.4511 | 4.1503 | 441.9897 | 235.6157
13.7666 | 471.2628 | 288.4773 | 363.5176 | 4.1497 | 442.0614 | 235.6314
13.769 | 471.4106 | 288.1583 | 363.8859 | 4.1501 | 442.4543 | 235.7053
13.7716 | 471.3726 | 288.4363 | 363.5952 | 4.149 | 442.1573 | 235.6863
13.774 | 471.2888 | 288.9323 | 363.0713 | 4.1477 | 441.6194 | 235.6444
13.7765 | 471.321 | 288.3613 | 363.653 | 4.1472 | 442.2065 | 235.6605
13.7787 | 471.2847 | 288.2563 | 363.7459 | 4.1462 | 442.2934 | 235.6424
13.7813 | 471.3161 | 288.5603 | 363.4524 | 4.1457 | 442.005 | 235.658
13.7839 | 471.347 | 288.7933 | 363.2297 | 4.1451 | 441.7875 | 235.6735
13.7865 | 471.3321 | 288.4613 | 363.5567 | 4.1443 | 442.1121 | 235.6661
13.7887 | 471.3194 | 288.4563 | 363.5575 | 4.1435 | 442.1107 | 235.6597
13.7914 | 471.3032 | 288.4563 | 363.5521 | 4.1426 | 442.1026 | 235.6516
13.7939 | 471.3812 | 288.7073 | 363.3271 | 4.1424 | 441.8906 | 235.6906
13.7963 | 471.4369 | 288.7023 | 363.3506 | 4.1421 | 441.9235 | 235.7185
13.7989 | 471.491 | 288.5913 | 363.4797 | 4.1417 | 442.0615 | 235.7455
13.8012 | 471.5005 | 288.5203 | 363.5538 | 4.141 | 442.1372 | 235.7502
13.8041 | 471.507 | 288.4973 | 363.579 | 4.1402 | 442.1635 | 235.7535
13.806 | 471.5422 | 288.5583 | 363.5297 | 4.1399 | 442.1201 | 235.7711
13.8088 | 471.5718 | 288.3893 | 363.7086 | 4.1393 | 442.3039 | 235.7859
13.8111 | 471.4662 | 288.0753 | 363.9874 | 4.1378 | 442.5651 | 235.7331
13.8135 | 471.4752 | 288.4153 | 363.6504 | 4.1372 | 442.2296 | 235.7376
13.8158 | 471.462 | 288.2123 | 363.849 | 4.1364 | 442.426 | 235.731
13.8185 | 471.3307 | 288.4713 | 363.5462 | 4.1347 | 442.1014 | 235.6654
13.8204 | 471.3659 | 288.3073 | 363.722 | 4.1343 | 442.283 | 235.683
13.8227 | 471.3061 | 288.0903 | 363.919 | 4.1332 | 442.47 | 235.653
13.8249 | 471.2933 | 288.2863 | 363.7188 | 4.1325 | 442.2677 | 235.6467
13.8275 | 471.3015 | 288.3463 | 363.6615 | 4.1318 | 442.2118 | 235.6508
13.8298 | 471.2648 | 288.4023 | 363.5933 | 4.1308 | 442.1374 | 235.6324
13.8321 | 471.2285 | 288.2963 | 363.6872 | 4.1298 | 442.2253 | 235.6143
13.8344 | 471.2149 | 288.3873 | 363.5916 | 4.1291 | 442.1275 | 235.6075
13.8368 | 471.2009 | 288.6713 | 363.303 | 4.1282 | 441.8364 | 235.6004
13.839 | 471.2805 | 288.5073 | 363.4935 | 4.1282 | 442.0403 | 235.6403
13.8417 | 471.2883 | 288.9123 | 363.0911 | 4.1274 | 441.6392 | 235.6442
13.8437 | 471.3226 | 288.6673 | 363.3475 | 4.1271 | 441.9013 | 235.6613
13.846 | 471.309 | 288.8823 | 363.128 | 4.1263 | 441.6795 | 235.6545
13.8482 | 471.3655 | 288.4643 | 363.5648 | 4.126 | 442.1258 | 235.6828
13.8506 | 471.375 | 288.2033 | 363.829 | 4.1254 | 442.3915 | 235.6875
13.853 | 471.2917 | 288.7173 | 363.2872 | 4.1241 | 441.8358 | 235.6458
13.8553 | 471.3473 | 288.1813 | 363.8418 | 4.1238 | 442.3997 | 235.6737
13.8577 | 471.4026 | 288.3993 | 363.6422 | 4.1235 | 442.2093 | 235.7013
13.8601 | 471.3655 | 288.4743 | 363.5548 | 4.1225 | 442.1157 | 235.6827
13.8626 | 471.3048 | 288.8313 | 363.1776 | 4.1213 | 441.7284 | 235.6524
13.8649 | 471.3609 | 288.7663 | 363.2613 | 4.121 | 441.8214 | 235.6804
13.8671 | 471.2788 | 288.4173 | 363.5829 | 4.1198 | 442.1294 | 235.6394
13.8695 | 471.2648 | 288.5313 | 363.4643 | 4.119 | 442.0084 | 235.6324
13.8719 | 471.2276 | 288.5733 | 363.4099 | 4.118 | 441.9478 | 235.6138
13.8743 | 471.2367 | 288.4863 | 363.4999 | 4.1173 | 442.0393 | 235.6183
13.8767 | 471.1307 | 288.3643 | 363.5866 | 4.1159 | 442.1084 | 235.5654
13.879 | 471.1402 | 288.2353 | 363.7187 | 4.1152 | 442.2421 | 235.5701
13.8815 | 471.1026 | 288.3233 | 363.6182 | 4.1142 | 442.1353 | 235.5513
13.8839 | 471.1348 | 288.4423 | 363.5099 | 4.1138 | 442.0324 | 235.5674
13.8862 | 471.2832 | 288.2323 | 363.7694 | 4.1142 | 442.3166 | 235.6416
13.8888 | 471.2679 | 288.6113 | 363.3853 | 4.1133 | 441.9299 | 235.6339
13.8912 | 471.1615 | 288.3223 | 363.6388 | 4.1118 | 442.1657 | 235.5807
13.8936 | 471.1936 | 288.0833 | 363.8885 | 4.1113 | 442.4208 | 235.5968
13.8959 | 471.1804 | 288.3363 | 363.6311 | 4.1105 | 442.1612 | 235.5902
13.8982 | 471.1206 | 288.2273 | 363.7202 | 4.1094 | 442.2403 | 235.5603
13.9008 | 471.2212 | 288.5523 | 363.4287 | 4.1094 | 441.9656 | 235.6106
13.9033 | 471.2524 | 288.6583 | 363.3331 | 4.1089 | 441.8752 | 235.6262
13.9058 | 471.1225 | 288.4583 | 363.4898 | 4.1072 | 442.0103 | 235.5613
13.9082 | 471.2239 | 288.5943 | 363.3876 | 4.1072 | 441.925 | 235.612
13.9108 | 471.2321 | 288.5643 | 363.4204 | 4.1065 | 441.959 | 235.616
13.9133 | 471.1484 | 288.4573 | 363.4995 | 4.1052 | 442.0242 | 235.5742
13.9156 | 471.1578 | 288.2743 | 363.6856 | 4.1045 | 442.2119 | 235.5789
13.918 | 471.1899 | 288.5353 | 363.4353 | 4.1041 | 441.967 | 235.595
13.9207 | 471.1973 | 288.2693 | 363.7038 | 4.1033 | 442.2366 | 235.5986
13.9232 | 471.1366 | 288.2623 | 363.6905 | 4.1022 | 442.2133 | 235.5683
13.9258 | 471.1217 | 288.5063 | 363.4416 | 4.1013 | 441.9619 | 235.5609
13.9281 | 471.1081 | 288.4983 | 363.445 | 4.1005 | 441.9631 | 235.5541
13.9308 | 471.1389 | 288.3823 | 363.5713 | 4.1 | 442.0945 | 235.5695
13.9332 | 471.1018 | 288.1043 | 363.8369 | 4.099 | 442.3539 | 235.5509
13.9359 | 471.1322 | 288.5783 | 363.3731 | 4.0984 | 441.8951 | 235.5661
13.9383 | 471.1182 | 288.3813 | 363.5654 | 4.0976 | 442.0851 | 235.5591
13.9408 | 471.1498 | 288.5723 | 363.3849 | 4.0971 | 441.9099 | 235.5749
13.9434 | 471.2268 | 288.3143 | 363.6686 | 4.0969 | 442.2064 | 235.6134
13.9461 | 471.1649 | 288.1153 | 363.847 | 4.0956 | 442.3745 | 235.5825
13.9486 | 471.1735 | 288.3963 | 363.5688 | 4.095 | 442.0977 | 235.5867
13.9511 | 471.274 | 288.5743 | 363.4243 | 4.0949 | 441.97 | 235.637
13.9537 | 471.259 | 288.4953 | 363.4983 | 4.0941 | 442.0415 | 235.6295
13.9562 | 471.2215 | 288.4013 | 363.5798 | 4.0931 | 442.1167 | 235.6107
13.9585 | 471.1621 | 288.2183 | 363.743 | 4.092 | 442.2701 | 235.5811
13.9612 | 471.1695 | 288.3713 | 363.5925 | 4.0912 | 442.1207 | 235.5847
13.9635 | 471.1328 | 288.3403 | 363.6113 | 4.0903 | 442.1334 | 235.5664
13.9658 | 471.073 | 288.3703 | 363.5613 | 4.0892 | 442.0735 | 235.5365
13.9685 | 470.9885 | 288.1473 | 363.7562 | 4.0878 | 442.2542 | 235.4942
13.9706 | 471.0453 | 287.8983 | 364.0241 | 4.0876 | 442.5317 | 235.5227
13.9734 | 471.0291 | 287.9783 | 363.9387 | 4.0867 | 442.4436 | 235.5146
13.9756 | 471.0394 | 288.1103 | 363.8101 | 4.0861 | 442.3167 | 235.5197
13.9783 | 471.0924 | 288.0533 | 363.8848 | 4.0857 | 442.4002 | 235.5462
13.9809 | 471.1467 | 288.1903 | 363.7659 | 4.0853 | 442.2904 | 235.5734
13.9834 | 471.04 | 288.5973 | 363.3233 | 4.0838 | 441.83 | 235.52
13.986 | 471.0477 | 288.5843 | 363.3389 | 4.0831 | 441.8469 | 235.5239
13.9888 | 471.0776 | 288.3773 | 363.5559 | 4.0825 | 442.0688 | 235.5388
13.9914 | 471.0392 | 288.2103 | 363.7101 | 4.0815 | 442.2166 | 235.5196
13.9938 | 471.0717 | 288.5663 | 363.3649 | 4.081 | 441.8769 | 235.5359
13.9965 | 471.0325 | 288.5013 | 363.4168 | 4.0799 | 441.9222 | 235.5162
13.9992 | 471.0171 | 288.3623 | 363.5507 | 4.079 | 442.0536 | 235.5086
14.0016 | 471.0031 | 288.5113 | 363.397 | 4.0782 | 441.8975 | 235.5015
14.0044 | 471.0557 | 288.6913 | 363.2346 | 4.0778 | 441.7438 | 235.5278
14.0068 | 471.0877 | 288.4443 | 363.4922 | 4.0773 | 442.0069 | 235.5439
14.0092 | 471.0741 | 288.3113 | 363.6207 | 4.0765 | 442.133 | 235.537
14.0119 | 471.1275 | 288.5473 | 363.4025 | 4.0761 | 441.9237 | 235.5637
14.0143 | 471.1365 | 288.5643 | 363.3885 | 4.0755 | 441.9112 | 235.5682
14.0167 | 471.1455 | 288.2253 | 363.7305 | 4.0749 | 442.2547 | 235.5727
14.0193 | 471.1532 | 288.1853 | 363.7731 | 4.0741 | 442.2986 | 235.5766
14.0218 | 471.1617 | 288.0953 | 363.8659 | 4.0735 | 442.3929 | 235.5809
14.024 | 471.0572 | 288.0773 | 363.8491 | 4.0721 | 442.3586 | 235.5286
14.0264 | 471.1118 | 288.1913 | 363.7533 | 4.0718 | 442.2719 | 235.5559
14.0291 | 471.0504 | 288.1573 | 363.7668 | 4.0706 | 442.2752 | 235.5252
14.0313 | 471.0145 | 287.7603 | 364.1518 | 4.0697 | 442.6543 | 235.5073
14.0337 | 471.0462 | 287.9033 | 364.0194 | 4.0692 | 442.5271 | 235.5231
14.0361 | 471.1017 | 287.9803 | 363.9609 | 4.0689 | 442.4778 | 235.5508
14.0386 | 471.0176 | 288.0593 | 363.8539 | 4.0676 | 442.3568 | 235.5088
14.0411 | 471.0953 | 288.0193 | 363.9198 | 4.0674 | 442.4357 | 235.5477
14.0434 | 471.1512 | 288.3703 | 363.5874 | 4.0672 | 442.1126 | 235.5756
14.0457 | 471.1376 | 288.1153 | 363.8379 | 4.0664 | 442.3608 | 235.5688
14.0481 | 471.0774 | 287.8393 | 364.0938 | 4.0653 | 442.6067 | 235.5387
14.0506 | 471.086 | 288.2333 | 363.7027 | 4.0646 | 442.217 | 235.543
14.053 | 471.0954 | 288.1243 | 363.8148 | 4.064 | 442.3307 | 235.5477
14.0554 | 471.0122 | 288.3553 | 363.5561 | 4.0627 | 442.0581 | 235.5061
14.0579 | 471.0438 | 288.3143 | 363.6076 | 4.0622 | 442.1149 | 235.5219
14.0601 | 470.9384 | 288.4413 | 363.4455 | 4.0608 | 441.9352 | 235.4692
14.0626 | 470.993 | 288.2933 | 363.6117 | 4.0605 | 442.1105 | 235.4965
14.0651 | 471.0016 | 288.2813 | 363.6265 | 4.0598 | 442.1268 | 235.5008
14.0675 | 471.0105 | 288.3673 | 363.5435 | 4.0592 | 442.0453 | 235.5053
14.07 | 470.9269 | 288.2423 | 363.6406 | 4.0579 | 442.1285 | 235.4635
14.0723 | 471.0059 | 288.0323 | 363.877 | 4.0578 | 442.3779 | 235.5029
14.0748 | 470.9449 | 287.9523 | 363.9366 | 4.0566 | 442.4274 | 235.4724
14.0774 | 470.8148 | 288.1533 | 363.6923 | 4.0549 | 442.1614 | 235.4074
14.0795 | 470.8254 | 288.2893 | 363.5598 | 4.0544 | 442.0307 | 235.4127
14.0817 | 470.7896 | 288.1983 | 363.6389 | 4.0535 | 442.1038 | 235.3948
14.0843 | 470.7747 | 287.8363 | 363.9959 | 4.0527 | 442.4583 | 235.3873
14.0865 | 470.8767 | 288.3303 | 363.5359 | 4.0528 | 442.0153 | 235.4383
14.0889 | 470.863 | 288.0503 | 363.8113 | 4.052 | 442.2885 | 235.4315
14.0913 | 470.7794 | 288.0703 | 363.7635 | 4.0507 | 442.2267 | 235.3897
14.0935 | 470.7666 | 288.0213 | 363.8082 | 4.05 | 442.2693 | 235.3833
14.0962 | 470.7283 | 288.0663 | 363.7504 | 4.0489 | 442.2051 | 235.3641
14.0984 | 470.7381 | 288.0753 | 363.7447 | 4.0483 | 442.201 | 235.369
14.1007 | 470.7709 | 288.2643 | 363.5666 | 4.0479 | 442.0285 | 235.3855
14.1032 | 470.7104 | 288.2433 | 363.5675 | 4.0468 | 442.0192 | 235.3552
14.1057 | 470.6959 | 288.1433 | 363.6626 | 4.046 | 442.1119 | 235.3479
14.1082 | 470.6353 | 288.2123 | 363.5734 | 4.0448 | 442.0127 | 235.3177
14.1103 | 470.623 | 288.1683 | 363.6133 | 4.0441 | 442.0505 | 235.3115
14.1128 | 470.7462 | 288.2703 | 363.5524 | 4.0443 | 442.0101 | 235.3731
14.1153 | 470.7087 | 288.1463 | 363.6639 | 4.0433 | 442.1153 | 235.3543
14.1177 | 470.7407 | 288.5063 | 363.3146 | 4.0428 | 441.7713 | 235.3703
14.1201 | 470.7036 | 288.6133 | 363.1952 | 4.0419 | 441.6458 | 235.3518
14.1226 | 470.7121 | 288.4283 | 363.383 | 4.0412 | 441.8351 | 235.3561
14.125 | 470.7906 | 288.3653 | 363.4722 | 4.0411 | 441.9373 | 235.3953
14.1273 | 470.7769 | 288.1673 | 363.6656 | 4.0403 | 442.1285 | 235.3885
14.1297 | 470.878 | 288.3623 | 363.5043 | 4.0404 | 441.984 | 235.439
14.1323 | 470.9552 | 288.4593 | 363.4331 | 4.0402 | 441.9256 | 235.4776
14.1349 | 470.9628 | 288.3383 | 363.5566 | 4.0395 | 442.0504 | 235.4814
14.1374 | 470.9483 | 288.4643 | 363.4258 | 4.0387 | 441.9172 | 235.4742
14.1395 | 470.9129 | 288.3383 | 363.54 | 4.0378 | 442.0255 | 235.4565
14.1421 | 470.921 | 288.2613 | 363.6197 | 4.0371 | 442.1065 | 235.4605
14.1445 | 470.93 | 288.5083 | 363.3757 | 4.0365 | 441.864 | 235.465
14.1469 | 470.8008 | 288.3263 | 363.5146 | 4.0349 | 441.9814 | 235.4004
14.1492 | 470.6955 | 288.3233 | 363.4825 | 4.0335 | 441.9317 | 235.3477
14.1516 | 470.704 | 288.1013 | 363.7073 | 4.0329 | 442.158 | 235.352
14.1537 | 470.646 | 288.4103 | 363.379 | 4.0319 | 441.82 | 235.323
14.1563 | 470.6767 | 288.0343 | 363.7652 | 4.0314 | 442.2113 | 235.3383
14.1588 | 470.6622 | 288.0003 | 363.7944 | 4.0305 | 442.2381 | 235.3311
14.161 | 470.7185 | 288.4253 | 363.3882 | 4.0303 | 441.8412 | 235.3592
14.1635 | 470.6579 | 288.3983 | 363.395 | 4.0292 | 441.838 | 235.329
14.1658 | 470.6443 | 288.4243 | 363.3644 | 4.0284 | 441.8051 | 235.3221
14.1683 | 470.6528 | 288.1913 | 363.6003 | 4.0278 | 442.0424 | 235.3264
14.1709 | 470.5918 | 288.3723 | 363.3989 | 4.0266 | 441.8309 | 235.2959
14.1734 | 470.5999 | 288.3823 | 363.3916 | 4.026 | 441.825 | 235.3
14.1756 | 470.6106 | 288.2053 | 363.5722 | 4.0254 | 442.0073 | 235.3053
14.1783 | 470.6638 | 288.0643 | 363.7309 | 4.025 | 442.1749 | 235.3319
14.1808 | 470.5798 | 288.2393 | 363.5279 | 4.0237 | 441.9579 | 235.2899
14.1832 | 470.6578 | 287.9303 | 363.8629 | 4.0236 | 442.3059 | 235.3289
14.186 | 470.7106 | 288.2743 | 363.5365 | 4.0232 | 441.9883 | 235.3553
14.1886 | 470.7417 | 288.4443 | 363.3769 | 4.0227 | 441.8339 | 235.3709
14.1916 | 470.8618 | 288.3743 | 363.4869 | 4.0226 | 441.9639 | 235.4309
14.1938 | 470.826 | 288.2963 | 363.553 | 4.0218 | 442.024 | 235.413
14.1966 | 470.8328 | 288.4373 | 363.4143 | 4.021 | 441.8864 | 235.4164
14.1992 | 470.7484 | 288.5913 | 363.2321 | 4.0197 | 441.6902 | 235.3742
14.2019 | 470.7561 | 288.5673 | 363.2587 | 4.019 | 441.718 | 235.378
14.2041 | 470.6738 | 288.0423 | 363.7563 | 4.0178 | 442.2019 | 235.3369
14.2068 | 470.7045 | 288.0503 | 363.7585 | 4.0172 | 442.2092 | 235.3522
14.2093 | 470.7125 | 287.9933 | 363.8182 | 4.0166 | 442.2703 | 235.3563
14.2118 | 470.606 | 287.9113 | 363.8647 | 4.0151 | 442.299 | 235.303
14.2144 | 470.6371 | 287.8743 | 363.912 | 4.0146 | 442.3515 | 235.3185
14.2169 | 470.5992 | 287.9093 | 363.8644 | 4.0136 | 442.2976 | 235.2996
14.2194 | 470.5386 | 287.9173 | 363.8362 | 4.0125 | 442.2593 | 235.2693
14.222 | 470.6157 | 287.7233 | 364.0559 | 4.0123 | 442.4919 | 235.3079
14.2242 | 470.6025 | 287.9093 | 363.8655 | 4.0116 | 442.2992 | 235.3012
14.2268 | 470.5416 | 288.2923 | 363.4622 | 4.0104 | 441.8858 | 235.2708
14.2292 | 470.5505 | 288.0943 | 363.6632 | 4.0098 | 442.0882 | 235.2752
14.2318 | 470.4895 | 288.3523 | 363.3848 | 4.0087 | 441.7998 | 235.2448
14.234 | 470.4303 | 288.1333 | 363.5841 | 4.0076 | 441.9892 | 235.2152
14.2367 | 470.5069 | 288.1613 | 363.5816 | 4.0074 | 441.9995 | 235.2535
14.2389 | 470.4937 | 288.0123 | 363.7262 | 4.0067 | 442.1419 | 235.2469
14.2415 | 470.4328 | 288.0503 | 363.6679 | 4.0055 | 442.0734 | 235.2164
14.2441 | 470.3944 | 288.1993 | 363.5061 | 4.0045 | 441.9052 | 235.1972
14.2465 | 470.4953 | 288.4143 | 363.3248 | 4.0046 | 441.7407 | 235.2477
14.2492 | 470.5259 | 288.5033 | 363.246 | 4.004 | 441.667 | 235.263
14.2516 | 470.5348 | 288.4683 | 363.2839 | 4.0034 | 441.7064 | 235.2674
14.2543 | 470.542 | 288.3853 | 363.3693 | 4.0027 | 441.793 | 235.271
14.2565 | 470.6668 | 288.6253 | 363.1709 | 4.0029 | 441.6154 | 235.3334
14.2592 | 470.536 | 288.9903 | 362.7623 | 4.0013 | 441.185 | 235.268
14.2613 | 470.547 | 288.5063 | 363.25 | 4.0008 | 441.6745 | 235.2735
14.2639 | 470.5317 | 288.8213 | 362.9299 | 3.9999 | 441.3518 | 235.2658
14.2665 | 470.4708 | 288.6393 | 363.0916 | 3.9988 | 441.5034 | 235.2354
14.2688 | 470.5031 | 288.5173 | 363.2244 | 3.9984 | 441.6415 | 235.2515
14.2716 | 470.4639 | 288.9473 | 362.7813 | 3.9973 | 441.1919 | 235.2319
14.274 | 470.4268 | 288.8393 | 362.8769 | 3.9964 | 441.2814 | 235.2134
14.2765 | 470.5042 | 289.0333 | 362.7087 | 3.9962 | 441.1261 | 235.2521
14.2792 | 470.4884 | 288.6133 | 363.1235 | 3.9953 | 441.5382 | 235.2442
14.2816 | 470.4284 | 288.4603 | 363.2565 | 3.9943 | 441.6612 | 235.2142
14.2841 | 470.5058 | 288.8553 | 362.8873 | 3.9941 | 441.3049 | 235.2529
14.2867 | 470.5594 | 288.3443 | 363.4161 | 3.9937 | 441.8427 | 235.2797
14.2892 | 470.4989 | 288.4443 | 363.296 | 3.9926 | 441.7124 | 235.2494
14.2916 | 470.4848 | 289.0233 | 362.7123 | 3.9918 | 441.1264 | 235.2424
14.2943 | 470.5379 | 288.5033 | 363.25 | 3.9915 | 441.673 | 235.269
14.2968 | 470.4315 | 288.6423 | 363.0755 | 3.99 | 441.4807 | 235.2157
14.2989 | 470.488 | 288.5883 | 363.1483 | 3.9898 | 441.563 | 235.244
14.3017 | 470.4488 | 288.1153 | 363.6083 | 3.9888 | 442.0164 | 235.2244
14.3039 | 470.3671 | 288.2403 | 363.456 | 3.9876 | 441.8505 | 235.1835
14.3064 | 470.3526 | 288.3073 | 363.3842 | 3.9868 | 441.7763 | 235.1763
14.3088 | 470.3155 | 288.5533 | 363.1258 | 3.9859 | 441.5118 | 235.1578
14.3114 | 470.2772 | 288.5173 | 363.1491 | 3.9849 | 441.5286 | 235.1386
14.3138 | 470.3095 | 288.5503 | 363.1268 | 3.9844 | 441.5117 | 235.1547
14.3159 | 470.3201 | 288.4273 | 363.2534 | 3.9839 | 441.64 | 235.16
14.3185 | 470.2817 | 288.2903 | 363.3776 | 3.9829 | 441.7579 | 235.1409
14.3212 | 470.1974 | 288.5233 | 363.1165 | 3.9816 | 441.4827 | 235.0987
14.3232 | 470.2314 | 288.2503 | 363.4008 | 3.9813 | 441.7727 | 235.1157
14.3255 | 470.1718 | 288.1503 | 363.4809 | 3.9802 | 441.8429 | 235.0859
14.3281 | 470.1569 | 288.3563 | 363.27 | 3.9794 | 441.6294 | 235.0784
14.3306 | 470.1883 | 287.9923 | 363.6444 | 3.9789 | 442.0091 | 235.0941
14.333 | 470.1283 | 288.1793 | 363.4374 | 3.9778 | 441.7921 | 235.0641
14.3354 | 470.1601 | 288.0653 | 363.562 | 3.9774 | 441.9221 | 235.0801
14.3379 | 470.2375 | 288.2043 | 363.4488 | 3.9772 | 441.8217 | 235.1187
14.3402 | 470.1549 | 288.5263 | 363.0993 | 3.976 | 441.4584 | 235.0774
14.3426 | 470.1638 | 288.4253 | 363.2033 | 3.9754 | 441.5639 | 235.0819
14.3449 | 470.2194 | 288.1043 | 363.5428 | 3.9752 | 441.9127 | 235.1097
14.3475 | 470.2734 | 288.5983 | 363.0668 | 3.9748 | 441.4457 | 235.1367
14.3497 | 470.0994 | 288.5683 | 363.0388 | 3.973 | 441.3887 | 235.0497
14.3522 | 470.1078 | 288.3573 | 363.2526 | 3.9724 | 441.6039 | 235.0539
14.3545 | 470.0946 | 288.5543 | 363.0512 | 3.9717 | 441.4003 | 235.0473
14.3568 | 470.012 | 288.7293 | 362.8487 | 3.9704 | 441.184 | 235.006
14.3591 | 470.0677 | 288.3533 | 363.2432 | 3.9702 | 441.5879 | 235.0339
14.3614 | 470.0545 | 288.4833 | 363.1088 | 3.9695 | 441.4512 | 235.0272
14.3636 | 470.0412 | 288.3883 | 363.1994 | 3.9688 | 441.5396 | 235.0206
14.366 | 470.0046 | 288.4233 | 363.1522 | 3.9679 | 441.4863 | 235.0023
14.3682 | 470.0832 | 288.5413 | 363.0604 | 3.9678 | 441.4076 | 235.0416
14.3706 | 470.0921 | 288.7183 | 362.8864 | 3.9672 | 441.235 | 235.046
14.3731 | 470.1924 | 288.6383 | 362.9998 | 3.9672 | 441.3652 | 235.0962
14.3755 | 470.2705 | 288.2813 | 363.3828 | 3.9671 | 441.7613 | 235.1353
14.378 | 470.2785 | 288.4353 | 363.2315 | 3.9664 | 441.6113 | 235.1393
14.3803 | 470.3112 | 288.4863 | 363.1914 | 3.966 | 441.5766 | 235.1556
14.3826 | 470.2975 | 288.7563 | 362.9168 | 3.9653 | 441.2998 | 235.1488
14.3851 | 470.1912 | 288.5823 | 363.0554 | 3.9639 | 441.4206 | 235.0956
14.3875 | 470.2919 | 288.6743 | 362.997 | 3.9639 | 441.3789 | 235.1459
14.39 | 470.2773 | 288.5893 | 363.0771 | 3.9631 | 441.4567 | 235.1387
14.3925 | 470.2398 | 288.4703 | 363.1836 | 3.9622 | 441.5569 | 235.1199
14.3944 | 470.1828 | 288.5113 | 363.1236 | 3.9613 | 441.4874 | 235.0914
14.3969 | 470.2601 | 288.6353 | 363.0254 | 3.9611 | 441.4021 | 235.1301
14.3997 | 470.198 | 288.5043 | 363.1357 | 3.9599 | 441.502 | 235.099
14.4019 | 470.2536 | 288.5363 | 364.1222 | 3.9597 | 442.4978 | 235.1268
14.4043 | 470.2858 | 288.4813 | 363.1879 | 3.9593 | 441.5689 | 235.1429
14.4065 | 470.3418 | 288.4373 | 363.2506 | 3.959 | 441.6409 | 235.1709
14.4088 | 470.42 | 288.3133 | 363.4007 | 3.9589 | 441.804 | 235.21
14.4114 | 470.4275 | 288.0003 | 363.7162 | 3.9583 | 442.1208 | 235.2138
14.4137 | 470.3913 | 288.0853 | 363.6191 | 3.9574 | 442.0177 | 235.1957
14.4159 | 470.3326 | 288.2113 | 363.4735 | 3.9564 | 441.8623 | 235.1663
14.4187 | 470.4536 | 288.1363 | 363.5889 | 3.9564 | 441.9978 | 235.2268
14.4211 | 470.3481 | 288.0063 | 363.6837 | 3.9551 | 442.0751 | 235.1741
14.4233 | 470.2894 | 287.9163 | 363.7541 | 3.9541 | 442.1357 | 235.1447
14.4255 | 470.3221 | 288.1193 | 363.562 | 3.9537 | 441.949 | 235.161
14.4281 | 470.3071 | 288.0063 | 363.67 | 3.9529 | 442.0545 | 235.1535
14.4304 | 470.2016 | 288.0943 | 363.5469 | 3.9515 | 441.9138 | 235.1008
14.4328 | 470.2105 | 288.1563 | 363.4878 | 3.9509 | 441.8562 | 235.1052
14.435 | 470.3124 | 287.9073 | 363.7708 | 3.951 | 442.1562 | 235.1562
14.4374 | 470.0918 | 288.1083 | 363.4963 | 3.9488 | 441.8449 | 235.0459
14.4398 | 470.0552 | 287.9543 | 363.6381 | 3.9479 | 441.9806 | 235.0276
14.442 | 470.0882 | 288.2123 | 363.3911 | 3.9475 | 441.7391 | 235.0441
14.4442 | 470.0061 | 288.3083 | 363.2677 | 3.9464 | 441.6021 | 235.0031
14.4467 | 469.9687 | 288.4853 | 363.0782 | 3.9454 | 441.4063 | 234.9843
14.4486 | 470.0264 | 288.1163 | 363.4665 | 3.9453 | 441.8042 | 235.0132
14.451 | 469.9893 | 288.1773 | 363.3931 | 3.9444 | 441.7247 | 234.9947
14.4532 | 470.0687 | 288.4013 | 363.1956 | 3.9444 | 441.5404 | 235.0344
14.4556 | 470.1463 | 288.1513 | 363.4714 | 3.9442 | 441.8292 | 235.0732
14.4581 | 470.0855 | 288.5163 | 363.0862 | 3.9431 | 441.4338 | 235.0428
14.4603 | 470.2103 | 288.1903 | 363.4538 | 3.9434 | 441.8222 | 235.1052
14.4629 | 470.333 | 288.2203 | 363.4647 | 3.9435 | 441.8535 | 235.1665
14.4651 | 470.1825 | 288.1383 | 363.4965 | 3.9419 | 441.8603 | 235.0913
14.4677 | 470.1671 | 288.1373 | 363.4924 | 3.9411 | 441.8536 | 235.0836
14.47 | 470.1768 | 288.1703 | 363.4626 | 3.9405 | 441.8254 | 235.0884
14.4722 | 470.0952 | 288.3603 | 363.2454 | 3.9394 | 441.5946 | 235.0476
14.4746 | 470.1728 | 288.2203 | 363.4113 | 3.9392 | 441.7734 | 235.0864
14.4768 | 470.2058 | 288.0153 | 363.6273 | 3.9389 | 441.9949 | 235.1029
14.4793 | 470.0762 | 288.3393 | 363.2601 | 3.9373 | 441.6061 | 235.0381
14.4815 | 470.0634 | 288.5963 | 362.9988 | 3.9366 | 441.3427 | 235.0317
14.4839 | 470.141 | 288.5863 | 363.0347 | 3.9365 | 441.3915 | 235.0705
14.4866 | 470.1939 | 288.4303 | 363.2083 | 3.9361 | 441.574 | 235.097
14.4888 | 470.227 | 288.7063 | 362.9433 | 3.9357 | 441.3145 | 235.1135
14.4912 | 470.2591 | 288.1893 | 363.471 | 3.9353 | 441.8476 | 235.1296
14.4934 | 470.2229 | 288.0643 | 363.584 | 3.9345 | 441.9545 | 235.1115
14.4958 | 470.1405 | 287.8933 | 363.7275 | 3.9333 | 442.0842 | 235.0702
14.4983 | 470.1714 | 287.9873 | 363.6438 | 3.9328 | 442.0057 | 235.0857
14.5005 | 470.159 | 288.0123 | 363.6147 | 3.9321 | 441.9745 | 235.0795
14.5029 | 470.0986 | 287.9543 | 363.6525 | 3.931 | 442.0023 | 235.0493
14.5054 | 470.1303 | 287.8933 | 363.7241 | 3.9306 | 442.0791 | 235.0651
14.5076 | 470.0941 | 288.0513 | 363.554 | 3.9297 | 441.9031 | 235.0471
14.51 | 470.0571 | 288.1473 | 363.4457 | 3.9288 | 441.7885 | 235.0285
14.5122 | 470.0447 | 288.0433 | 363.5456 | 3.9282 | 441.8863 | 235.0223
14.5142 | 470.1015 | 288.2893 | 363.3185 | 3.928 | 441.6687 | 235.0507
14.5165 | 470.0878 | 288.3953 | 363.2079 | 3.9273 | 441.5559 | 235.0439
14.5185 | 470.1679 | 288.3443 | 363.2856 | 3.9273 | 441.6469 | 235.0839
14.5208 | 470.2463 | 288.5163 | 363.1398 | 3.9272 | 441.5142 | 235.1232
14.5229 | 470.1422 | 288.3303 | 363.2911 | 3.9259 | 441.6481 | 235.0711
14.525 | 470.1757 | 288.1973 | 363.4352 | 3.9256 | 441.7978 | 235.0878
14.5271 | 470.2095 | 288.3453 | 363.2985 | 3.9253 | 441.6668 | 235.1048
14.5294 | 470.1041 | 288.0973 | 363.5114 | 3.9239 | 441.8621 | 235.0521
14.5314 | 470.2068 | 288.5183 | 363.1246 | 3.9241 | 441.4924 | 235.1034
14.5333 | 470.1956 | 288.3613 | 363.2779 | 3.9235 | 441.6438 | 235.0978
14.5353 | 470.1153 | 288.5623 | 363.0501 | 3.9224 | 441.4027 | 235.0577
14.5375 | 470.0337 | 287.9723 | 363.6129 | 3.9212 | 441.9519 | 235.0169
14.5393 | 470.0464 | 287.7683 | 363.8211 | 3.9208 | 442.1622 | 235.0232
14.5413 | 470.0344 | 287.9733 | 363.6121 | 3.9202 | 441.9512 | 235.0172
14.5432 | 470.0004 | 288.2033 | 363.3708 | 3.9195 | 441.7042 | 235.0002
14.5451 | 470.0351 | 288.4573 | 363.1284 | 3.9192 | 441.4675 | 235.0175
14.5471 | 469.9548 | 288.3523 | 363.2066 | 3.9181 | 441.5324 | 234.9774
14.5491 | 469.9428 | 288.2993 | 363.2556 | 3.9175 | 441.5794 | 234.9714
14.5512 | 469.9079 | 288.1963 | 363.347 | 3.9167 | 441.665 | 234.954
14.5531 | 469.851 | 288.1083 | 363.416 | 3.9158 | 441.7245 | 234.9255
14.5549 | 469.8861 | 288.1853 | 363.3507 | 3.9155 | 441.665 | 234.943
14.5571 | 469.9649 | 288.0733 | 363.489 | 3.9155 | 441.8164 | 234.9824
14.5591 | 469.7701 | 287.6943 | 363.803 | 3.9136 | 442.098 | 234.885
14.5613 | 469.7801 | 287.7763 | 363.7244 | 3.9131 | 442.0211 | 234.8901
14.563 | 469.8386 | 288.2863 | 363.2339 | 3.913 | 441.5403 | 234.9193
14.5651 | 469.8266 | 288.2503 | 363.2659 | 3.9124 | 441.5703 | 234.9133
14.5668 | 469.8622 | 288.0613 | 363.4667 | 3.9122 | 441.7771 | 234.9311
14.569 | 469.941 | 288.1253 | 363.429 | 3.9121 | 441.7525 | 234.9705
14.5711 | 469.8145 | 288.0233 | 363.4888 | 3.9107 | 441.7912 | 234.9072
14.5733 | 469.8245 | 288.2333 | 363.2822 | 3.9102 | 441.5863 | 234.9123
14.5749 | 469.8834 | 288.3713 | 363.1638 | 3.9101 | 441.4777 | 234.9417
14.5773 | 469.8926 | 288.2303 | 363.3079 | 3.9096 | 441.6233 | 234.9463
14.5794 | 469.7886 | 288.2253 | 363.2782 | 3.9083 | 441.5763 | 234.8943
14.5814 | 469.7999 | 288.3363 | 363.171 | 3.9078 | 441.471 | 234.9
14.5833 | 469.8113 | 288.1103 | 363.4008 | 3.9074 | 441.7026 | 234.9056
14.5855 | 469.7989 | 288.1723 | 363.3346 | 3.9067 | 441.6344 | 234.8994
14.5875 | 469.8556 | 287.9313 | 363.5945 | 3.9066 | 441.9038 | 234.9278
14.5899 | 469.8648 | 288.2313 | 363.2976 | 3.906 | 441.6084 | 234.9324
14.5918 | 469.9224 | 288.1323 | 363.4158 | 3.9059 | 441.7362 | 234.9612
14.5939 | 470.0245 | 287.9833 | 363.5988 | 3.906 | 441.9362 | 235.0122
14.5961 | 470.1257 | 288.4313 | 363.1846 | 3.9061 | 441.5389 | 235.0629
14.5984 | 469.9063 | 288.2403 | 363.3024 | 3.904 | 441.6202 | 234.9532
14.6003 | 469.9868 | 288.1273 | 363.4423 | 3.904 | 441.7734 | 234.9934
14.6024 | 469.9286 | 287.9373 | 363.6129 | 3.9031 | 441.9343 | 234.9643
14.6046 | 469.87 | 287.9423 | 363.5883 | 3.9021 | 441.9 | 234.935
14.6067 | 469.9267 | 288.2093 | 363.3402 | 3.9019 | 441.6613 | 234.9633
14.6088 | 469.8914 | 288.0183 | 363.5195 | 3.9011 | 441.8347 | 234.9457
14.6112 | 469.7627 | 288.0893 | 363.4056 | 3.8996 | 441.6994 | 234.8814
14.6131 | 469.7974 | 288.0253 | 363.4811 | 3.8993 | 441.7807 | 234.8987
14.6154 | 469.7384 | 288.1763 | 363.3105 | 3.8983 | 441.6002 | 234.8692
14.6175 | 469.7259 | 287.9893 | 363.4933 | 3.8977 | 441.781 | 234.863
14.6198 | 469.7809 | 288.0653 | 363.4356 | 3.8974 | 441.7325 | 234.8905
14.6219 | 469.8372 | 287.8323 | 363.6874 | 3.8972 | 441.9936 | 234.9186
14.6243 | 469.7319 | 287.6283 | 363.8563 | 3.8959 | 442.145 | 234.866
14.6266 | 469.7869 | 287.9833 | 363.5196 | 3.8957 | 441.8175 | 234.8935
14.6289 | 469.7278 | 288.2073 | 363.2759 | 3.8946 | 441.5639 | 234.8639
14.6312 | 469.6455 | 287.9803 | 363.4755 | 3.8935 | 441.7497 | 234.8227
14.6334 | 469.6784 | 287.5873 | 363.8795 | 3.8931 | 442.1592 | 234.8392
14.6358 | 469.7105 | 287.6073 | 363.8702 | 3.8927 | 442.1553 | 234.8553
14.6381 | 469.651 | 287.9973 | 363.4603 | 3.8917 | 441.7355 | 234.8255
14.6406 | 469.6594 | 287.8493 | 363.6111 | 3.8911 | 441.8877 | 234.8297
14.6428 | 469.7148 | 288.0203 | 363.4586 | 3.8908 | 441.7444 | 234.8574
14.6448 | 469.749 | 287.6603 | 363.83 | 3.8906 | 442.1215 | 234.8745
14.6474 | 469.8484 | 287.7063 | 363.8171 | 3.8906 | 442.1252 | 234.9242
14.6498 | 469.9029 | 288.0203 | 363.5213 | 3.8903 | 441.8385 | 234.9515
14.6523 | 469.8197 | 287.9353 | 363.5786 | 3.8891 | 441.8819 | 234.9099
14.6548 | 469.8276 | 287.9253 | 363.5912 | 3.8884 | 441.8958 | 234.9138
14.6572 | 469.8139 | 287.8513 | 363.6606 | 3.8877 | 441.963 | 234.907
14.6597 | 469.776 | 288.0303 | 363.469 | 3.8868 | 441.765 | 234.888
14.6623 | 469.7382 | 288.2613 | 363.2254 | 3.8858 | 441.5151 | 234.8691
14.6647 | 469.8385 | 288.1983 | 363.3218 | 3.8859 | 441.6282 | 234.9192
14.6672 | 469.7552 | 288.2743 | 363.2181 | 3.8847 | 441.5106 | 234.8776
14.6696 | 469.7411 | 288.1313 | 363.3564 | 3.8839 | 441.6466 | 234.8706
14.6723 | 469.8168 | 287.8973 | 363.6156 | 3.8837 | 441.9184 | 234.9084
14.6749 | 469.8014 | 287.8093 | 363.6985 | 3.8829 | 441.9987 | 234.9007
14.6775 | 469.7177 | 287.8283 | 363.6516 | 3.8817 | 441.9379 | 234.8589
14.6801 | 469.771 | 287.3043 | 364.1933 | 3.8813 | 442.4885 | 234.8855
14.683 | 469.7771 | 287.6763 | 363.8234 | 3.8806 | 442.1196 | 234.8886
14.6858 | 469.7833 | 288.1383 | 363.3634 | 3.8799 | 441.6606 | 234.8916
14.6884 | 469.7226 | 287.9933 | 363.4882 | 3.8788 | 441.7753 | 234.8613
14.6909 | 469.7076 | 287.7463 | 363.7302 | 3.8781 | 442.0148 | 234.8538
14.6938 | 469.6222 | 287.9353 | 363.5127 | 3.8767 | 441.7831 | 234.8111
14.6963 | 469.6305 | 287.9673 | 363.4835 | 3.8761 | 441.7553 | 234.8153
14.699 | 469.5918 | 287.9973 | 363.4406 | 3.8751 | 441.7059 | 234.7959
14.7017 | 469.4616 | 288.2193 | 363.1752 | 3.8735 | 441.4188 | 234.7308
14.7043 | 469.492 | 287.7763 | 363.6283 | 3.8731 | 441.877 | 234.746
14.707 | 469.5676 | 288.1703 | 363.2595 | 3.8729 | 441.5208 | 234.7838
14.7097 | 469.5517 | 287.9393 | 363.4852 | 3.872 | 441.7439 | 234.7759
14.7124 | 469.5821 | 288.0023 | 363.4324 | 3.8716 | 441.696 | 234.791
14.7154 | 469.6331 | 288.1613 | 363.2904 | 3.8711 | 441.5626 | 234.8166
14.718 | 469.5719 | 288.1543 | 363.277 | 3.87 | 441.539 | 234.786
14.7208 | 469.6014 | 287.6973 | 363.7438 | 3.8695 | 442.0107 | 234.8007
14.7235 | 469.5394 | 287.6733 | 363.7471 | 3.8683 | 442.0037 | 234.7697
14.7263 | 469.4545 | 287.9373 | 363.4548 | 3.867 | 441.6973 | 234.7273
14.7287 | 469.5323 | 287.7803 | 363.6378 | 3.8669 | 441.8931 | 234.7661
14.7314 | 469.4703 | 287.6213 | 363.7761 | 3.8658 | 442.0211 | 234.7351
14.7344 | 469.316 | 287.6603 | 363.6857 | 3.864 | 441.905 | 234.658
14.7368 | 469.3933 | 287.3713 | 364.0004 | 3.8639 | 442.2326 | 234.6966
14.7399 | 469.3749 | 288.0113 | 363.3543 | 3.8629 | 441.5834 | 234.6874
14.7423 | 469.3383 | 287.6433 | 363.7101 | 3.8621 | 441.9331 | 234.6691
14.7452 | 469.5269 | 287.6213 | 363.795 | 3.8626 | 442.0495 | 234.7635
14.7478 | 469.4658 | 287.4183 | 363.9776 | 3.8615 | 442.2219 | 234.7329
14.7503 | 469.4512 | 287.2893 | 364.1017 | 3.8607 | 442.3436 | 234.7256
14.7532 | 469.4569 | 287.5823 | 363.8106 | 3.86 | 442.0535 | 234.7285
14.7559 | 469.4182 | 287.6033 | 363.7767 | 3.859 | 442.0131 | 234.7091
14.7586 | 469.3571 | 287.9223 | 363.4374 | 3.8579 | 441.6635 | 234.6785
14.7616 | 469.3852 | 287.6083 | 363.7607 | 3.8573 | 441.9916 | 234.6926
14.764 | 469.2792 | 287.8903 | 363.4434 | 3.856 | 441.6566 | 234.6396
14.7668 | 469.263 | 287.1883 | 364.14 | 3.8551 | 442.3505 | 234.6315
14.7696 | 469.2467 | 287.7443 | 363.5786 | 3.8543 | 441.7863 | 234.6233
14.7721 | 469.3688 | 288.1743 | 363.1893 | 3.8544 | 441.4174 | 234.6844
14.775 | 469.3978 | 287.9053 | 363.4679 | 3.8539 | 441.7009 | 234.6989
14.7776 | 469.3595 | 287.8843 | 363.4762 | 3.853 | 441.7028 | 234.6798
14.7803 | 469.4351 | 287.6843 | 363.7014 | 3.8528 | 441.9405 | 234.7175
14.7832 | 469.4641 | 287.4983 | 363.897 | 3.8522 | 442.141 | 234.732
14.7857 | 469.4034 | 287.6733 | 363.7018 | 3.8511 | 441.9357 | 234.7017
14.7885 | 469.4556 | 287.4113 | 363.9812 | 3.8508 | 442.2238 | 234.7278
14.7909 | 469.3044 | 287.4743 | 363.8678 | 3.8491 | 442.0852 | 234.6522
14.7937 | 469.311 | 287.4053 | 363.939 | 3.8484 | 442.1575 | 234.6555
14.7962 | 469.3878 | 287.5813 | 363.7886 | 3.8483 | 442.0199 | 234.6939
14.7992 | 469.3017 | 287.9193 | 363.4219 | 3.8469 | 441.6388 | 234.6508
14.802 | 469.2849 | 287.8413 | 363.4943 | 3.8461 | 441.7085 | 234.6425
14.8045 | 469.3389 | 288.0203 | 363.3333 | 3.8458 | 441.5565 | 234.6695
14.8074 | 469.2765 | 287.7733 | 363.5595 | 3.8446 | 441.7723 | 234.6383
14.8096 | 469.3318 | 287.7873 | 363.5639 | 3.8444 | 441.7859 | 234.6659
14.8126 | 469.3599 | 287.8743 | 363.4863 | 3.8438 | 441.7129 | 234.6799
14.8151 | 469.3453 | 287.8743 | 363.4814 | 3.8431 | 441.7056 | 234.6726
14.8181 | 469.3281 | 287.3533 | 363.9967 | 3.8422 | 442.2181 | 234.6641
14.8208 | 469.3351 | 287.6763 | 363.676 | 3.8416 | 441.8986 | 234.6676
14.8232 | 469.2292 | 287.4283 | 363.8887 | 3.8402 | 442.0936 | 234.6146
14.8258 | 469.1228 | 287.6713 | 363.6103 | 3.8388 | 441.7974 | 234.5614
14.8285 | 469.1755 | 287.5293 | 363.7698 | 3.8385 | 441.9657 | 234.5877
14.8311 | 469.1144 | 287.5853 | 363.6935 | 3.8374 | 441.8792 | 234.5572
14.8338 | 469.0072 | 287.4953 | 363.7477 | 3.836 | 441.9156 | 234.5036
14.8363 | 469.1068 | 287.5603 | 363.7159 | 3.836 | 441.9004 | 234.5534
14.839 | 469.1142 | 287.5113 | 363.7674 | 3.8354 | 441.9531 | 234.5571
14.8417 | 469.0751 | 287.6133 | 363.6524 | 3.8344 | 441.8315 | 234.5375
14.8444 | 469.0821 | 287.2613 | 364.0067 | 3.8337 | 442.187 | 234.541
14.8471 | 469.0662 | 287.5563 | 363.7064 | 3.8329 | 441.8841 | 234.5331
14.8498 | 469.0051 | 287.4913 | 363.751 | 3.8318 | 441.9186 | 234.5026
14.8524 | 469.081 | 287.8983 | 363.3693 | 3.8317 | 441.5495 | 234.5405
14.8553 | 469.0182 | 287.3433 | 363.9034 | 3.8305 | 442.0731 | 234.5091
14.8578 | 468.9808 | 287.4073 | 363.8269 | 3.8296 | 441.9904 | 234.4904
14.8603 | 469.0119 | 287.9633 | 363.2813 | 3.8292 | 441.4499 | 234.5059
14.8632 | 468.9948 | 287.9073 | 363.3316 | 3.8283 | 441.4974 | 234.4974
14.8658 | 468.8884 | 287.9693 | 363.2341 | 3.8269 | 441.3822 | 234.4442
14.8681 | 468.8976 | 287.5923 | 363.6142 | 3.8264 | 441.7638 | 234.4488
14.8709 | 468.9498 | 288.1893 | 363.0346 | 3.826 | 441.1929 | 234.4749
14.8735 | 468.9571 | 287.8213 | 363.405 | 3.8254 | 441.5646 | 234.4786
14.8765 | 469.077 | 287.6393 | 363.627 | 3.8255 | 441.8065 | 234.5385
14.8792 | 469.0383 | 287.6893 | 363.5641 | 3.8245 | 441.7371 | 234.5191
14.8818 | 469.0457 | 287.6593 | 363.5966 | 3.8239 | 441.7708 | 234.5228
14.8844 | 469.0759 | 287.5133 | 363.7526 | 3.8234 | 441.9319 | 234.5379
14.8872 | 469.0596 | 287.6503 | 363.6102 | 3.8226 | 441.7868 | 234.5298
14.8895 | 468.9774 | 287.5583 | 363.6748 | 3.8214 | 441.8377 | 234.4887
14.8923 | 469.0067 | 287.3453 | 363.8976 | 3.8209 | 442.0654 | 234.5034
14.8949 | 468.9685 | 287.3583 | 363.8718 | 3.82 | 442.0332 | 234.4842
14.8974 | 468.8631 | 287.3123 | 363.8827 | 3.8187 | 442.0265 | 234.4315
14.9003 | 468.8916 | 287.6603 | 363.5442 | 3.8181 | 441.6928 | 234.4458
14.9026 | 468.9011 | 287.5723 | 363.6354 | 3.8176 | 441.7855 | 234.4505
14.9054 | 468.9528 | 287.5453 | 363.6796 | 3.8172 | 441.8384 | 234.4764
14.9081 | 468.9141 | 287.7163 | 363.4957 | 3.8162 | 441.6481 | 234.4571
14.9107 | 468.9219 | 287.8613 | 363.3533 | 3.8156 | 441.507 | 234.461
14.913 | 468.9082 | 287.6713 | 363.5387 | 3.8149 | 441.6901 | 234.4541
14.9159 | 468.8683 | 287.3903 | 363.8064 | 3.8139 | 441.9511 | 234.4341
14.9184 | 468.8537 | 287.6533 | 363.5386 | 3.8132 | 441.6808 | 234.4268
14.9213 | 468.8822 | 287.9193 | 363.2821 | 3.8126 | 441.4291 | 234.4411
14.9238 | 468.822 | 287.6793 | 363.502 | 3.8116 | 441.639 | 234.411
14.9266 | 468.8741 | 288.0893 | 363.1094 | 3.8112 | 441.255 | 234.437
14.9292 | 468.7902 | 287.7703 | 363.4004 | 3.81 | 441.5321 | 234.3951
14.9315 | 468.8454 | 287.8563 | 363.3328 | 3.8098 | 441.4737 | 234.4227
14.934 | 468.808 | 287.9393 | 363.2373 | 3.8089 | 441.372 | 234.404
14.9365 | 468.8614 | 288.3883 | 362.8061 | 3.8086 | 440.9497 | 234.4307
14.9391 | 468.8464 | 287.8583 | 363.3311 | 3.8079 | 441.4722 | 234.4232
14.9417 | 468.8086 | 287.8903 | 363.2865 | 3.807 | 441.4213 | 234.4043
14.9441 | 468.7256 | 287.8193 | 363.3299 | 3.8058 | 441.4508 | 234.3628
14.9465 | 468.7118 | 287.8243 | 363.3203 | 3.8051 | 441.4389 | 234.3559
14.949 | 468.6968 | 287.8733 | 363.2663 | 3.8043 | 441.3824 | 234.3484
14.9517 | 468.727 | 287.6163 | 363.5333 | 3.8039 | 441.6545 | 234.3635
14.9542 | 468.6212 | 287.6423 | 363.4721 | 3.8025 | 441.5756 | 234.3106
14.9565 | 468.6759 | 287.7423 | 363.3903 | 3.8023 | 441.503 | 234.338
14.959 | 468.6385 | 287.9913 | 363.1288 | 3.8014 | 441.2353 | 234.3193
14.9614 | 468.5788 | 287.9143 | 363.1859 | 3.8004 | 441.2824 | 234.2894
14.9642 | 468.5625 | 287.9533 | 363.1415 | 3.7996 | 441.2352 | 234.2812
14.9667 | 468.5931 | 288.7233 | 362.3817 | 3.7992 | 440.4805 | 234.2965
14.9694 | 468.5548 | 288.0913 | 363.0009 | 3.7982 | 441.0934 | 234.2774
14.9718 | 468.6543 | 288.1613 | 362.9641 | 3.7983 | 441.0731 | 234.3271
14.9744 | 468.7304 | 288.1113 | 363.0395 | 3.7981 | 441.1612 | 234.3652
14.977 | 468.5559 | 288.1443 | 362.9483 | 3.7963 | 441.0409 | 234.2779
14.9795 | 468.6776 | 288.5583 | 362.5749 | 3.7965 | 440.6878 | 234.3388
14.982 | 468.663 | 288.2783 | 362.85 | 3.7957 | 440.9605 | 234.3315
14.9848 | 468.6695 | 287.8673 | 363.2632 | 3.7951 | 441.3748 | 234.3348
14.9872 | 468.6326 | 288.4383 | 362.6799 | 3.7942 | 440.7853 | 234.3163
14.9898 | 468.6172 | 288.1493 | 362.9637 | 3.7935 | 441.0666 | 234.3086
14.9923 | 468.5798 | 288.1193 | 362.9813 | 3.7926 | 441.0779 | 234.2899
14.9948 | 468.588 | 287.7293 | 363.374 | 3.792 | 441.472 | 234.294
14.9976 | 468.6624 | 288.0483 | 363.0798 | 3.7918 | 441.1902 | 234.3312
15.0003 | 468.6014 | 288.2063 | 362.9015 | 3.7907 | 441.0017 | 234.3007
15.0026 | 468.7244 | 288.4763 | 362.6725 | 3.7909 | 440.7932 | 234.3622
15.0052 | 468.7773 | 288.4723 | 362.6941 | 3.7906 | 440.8237 | 234.3887
15.008 | 468.6471 | 288.1253 | 362.9977 | 3.7891 | 441.1055 | 234.3235
15.0101 | 468.6574 | 288.2563 | 362.8701 | 3.7886 | 440.9797 | 234.3287
15.013 | 468.6863 | 288.1483 | 362.9878 | 3.7881 | 441.1021 | 234.3431
15.0155 | 468.6717 | 287.8613 | 363.2699 | 3.7873 | 441.3818 | 234.3358
15.018 | 468.7706 | 287.8983 | 363.2659 | 3.7874 | 441.3943 | 234.3853
15.0205 | 468.6649 | 287.7323 | 363.3966 | 3.786 | 441.5074 | 234.3324
15.0232 | 468.5811 | 288.1243 | 362.9767 | 3.7848 | 441.0735 | 234.2905
15.0256 | 468.6353 | 288.2513 | 362.8678 | 3.7846 | 440.9736 | 234.3176
15.0281 | 468.5975 | 288.0843 | 363.0222 | 3.7837 | 441.1217 | 234.2987
15.0306 | 468.4917 | 288.0703 | 363.0009 | 3.7823 | 441.0829 | 234.2459
15.0332 | 468.5906 | 287.9293 | 363.1749 | 3.7823 | 441.2733 | 234.2953
15.0357 | 468.6444 | 287.7583 | 363.3638 | 3.7821 | 441.4712 | 234.3222
15.0381 | 468.5615 | 287.6253 | 363.4692 | 3.7809 | 441.5627 | 234.2807
15.0408 | 468.5688 | 287.7653 | 363.3316 | 3.7803 | 441.4264 | 234.2844
15.0433 | 468.5998 | 287.7303 | 363.3769 | 3.7799 | 441.4769 | 234.2999
15.0455 | 468.473 | 287.7653 | 363.2997 | 3.7785 | 441.3785 | 234.2365
15.0482 | 468.5482 | 287.5143 | 363.5757 | 3.7783 | 441.6671 | 234.2741
15.0509 | 468.5096 | 287.8213 | 363.2559 | 3.7774 | 441.3408 | 234.2548
15.0532 | 468.382 | 287.2853 | 363.7493 | 3.7759 | 441.813 | 234.191
15.0555 | 468.437 | 287.5233 | 363.5297 | 3.7757 | 441.6025 | 234.2185
15.0582 | 468.4439 | 287.4933 | 363.562 | 3.7751 | 441.6359 | 234.2219
15.0606 | 468.4297 | 287.6593 | 363.3912 | 3.7744 | 441.4629 | 234.2149
15.063 | 468.3928 | 287.5243 | 363.5139 | 3.7735 | 441.5794 | 234.1964
15.0655 | 468.4238 | 287.5973 | 363.4513 | 3.7731 | 441.5219 | 234.2119
15.0679 | 468.3185 | 287.7833 | 363.2302 | 3.7718 | 441.2833 | 234.1593
15.0706 | 468.3482 | 288.0853 | 362.9381 | 3.7713 | 440.9961 | 234.1741
15.0729 | 468.2893 | 287.4753 | 363.5284 | 3.7704 | 441.5767 | 234.1447
15.0755 | 468.2739 | 287.5853 | 363.4133 | 3.7696 | 441.4589 | 234.1369
15.0782 | 468.3263 | 287.6053 | 363.4108 | 3.7693 | 441.4652 | 234.1632
15.0806 | 468.2894 | 287.7053 | 363.2985 | 3.7684 | 441.3467 | 234.1447
15.0833 | 468.2052 | 287.3623 | 363.6134 | 3.7672 | 441.6476 | 234.1026
15.0858 | 468.1906 | 287.2883 | 363.6825 | 3.7665 | 441.7143 | 234.0953
15.0884 | 468.2894 | 287.4383 | 363.5655 | 3.7665 | 441.6137 | 234.1447
15.0912 | 468.2272 | 287.6543 | 363.3287 | 3.7654 | 441.3666 | 234.1136
15.0934 | 468.3509 | 287.8273 | 363.197 | 3.7657 | 441.2555 | 234.1755
15.0963 | 468.402 | 287.3253 | 363.716 | 3.7653 | 441.783 | 234.201
15.0992 | 468.317 | 287.3323 | 363.6807 | 3.764 | 441.7335 | 234.1585
15.1016 | 468.3484 | 287.2333 | 363.7901 | 3.7636 | 441.8482 | 234.1742
15.1047 | 468.3303 | 287.2663 | 363.7511 | 3.7627 | 441.8062 | 234.1652
15.1068 | 468.3175 | 287.3553 | 363.6578 | 3.7621 | 441.7107 | 234.1587
15.1096 | 468.2333 | 286.9783 | 364.0068 | 3.7609 | 442.0456 | 234.1166
15.1119 | 468.2651 | 287.5463 | 363.4494 | 3.7605 | 441.4935 | 234.1325
15.1149 | 468.1792 | 287.3743 | 363.5927 | 3.7592 | 441.6226 | 234.0896
15.1169 | 468.1904 | 287.5023 | 363.4685 | 3.7588 | 441.5002 | 234.0952
15.1197 | 468.1509 | 287.3423 | 363.6153 | 3.7578 | 441.6404 | 234.0754
15.1221 | 468.2282 | 287.6113 | 363.3721 | 3.7577 | 441.4101 | 234.1141
15.1248 | 468.2346 | 287.2493 | 363.7362 | 3.7571 | 441.7753 | 234.1173
15.1272 | 468.2892 | 287.6173 | 363.3864 | 3.7568 | 441.4346 | 234.1446
15.1299 | 468.2733 | 287.4263 | 363.5721 | 3.7561 | 441.6176 | 234.1366
15.1324 | 468.2359 | 287.3933 | 363.5926 | 3.7552 | 441.632 | 234.118
15.1351 | 468.1745 | 287.9933 | 362.9722 | 3.7541 | 441.0013 | 234.0873
15.1373 | 468.1616 | 287.5193 | 363.4419 | 3.7535 | 441.4688 | 234.0808
15.1397 | 468.1471 | 287.4033 | 363.553 | 3.7528 | 441.5775 | 234.0735
15.1422 | 468.2007 | 287.1863 | 363.7879 | 3.7525 | 441.8214 | 234.1004
15.1448 | 468.1857 | 287.8123 | 363.1569 | 3.7518 | 441.1878 | 234.0928
15.1473 | 468.1479 | 287.6263 | 363.3303 | 3.7509 | 441.355 | 234.074
15.1498 | 468.1333 | 287.6403 | 363.3114 | 3.7502 | 441.3337 | 234.0667
15.1519 | 468.1436 | 287.6903 | 363.2649 | 3.7497 | 441.2888 | 234.0718
15.1545 | 468.1286 | 287.4653 | 363.4849 | 3.749 | 441.5063 | 234.0643
15.1569 | 468.2282 | 287.2653 | 363.7181 | 3.7491 | 441.7561 | 234.1141
15.1596 | 468.2355 | 287.3223 | 363.6635 | 3.7485 | 441.7027 | 234.1177
15.1619 | 468.0397 | 287.4033 | 363.5172 | 3.7466 | 441.5239 | 234.0199
15.1644 | 468.0702 | 287.4413 | 363.4894 | 3.7462 | 441.5011 | 234.0351
15.167 | 468.0552 | 287.1203 | 363.8054 | 3.7454 | 441.8146 | 234.0276
15.1695 | 467.9723 | 287.3873 | 363.5108 | 3.7443 | 441.5062 | 233.9862
15.1716 | 468.0964 | 287.2733 | 363.6661 | 3.7446 | 441.6822 | 234.0482
15.174 | 468.1049 | 287.6283 | 363.314 | 3.744 | 441.3315 | 234.0525
15.1763 | 467.9324 | 287.3433 | 363.5415 | 3.7423 | 441.5302 | 233.9662
15.179 | 467.9165 | 287.7253 | 363.1542 | 3.7416 | 441.1403 | 233.9583
15.1811 | 467.9496 | 287.4943 | 363.3962 | 3.7413 | 441.3878 | 233.9748
15.1837 | 467.8432 | 287.7673 | 363.0877 | 3.7399 | 441.0616 | 233.9216
15.1864 | 467.9642 | 288.2143 | 362.6811 | 3.7401 | 440.6751 | 233.9821
15.1886 | 467.9963 | 287.6843 | 363.2218 | 3.7397 | 441.2212 | 233.9982
15.1913 | 467.9354 | 287.5193 | 363.3665 | 3.7387 | 441.3557 | 233.9677
15.1936 | 467.9217 | 287.9283 | 362.9529 | 3.738 | 440.9398 | 233.9608
15.1962 | 467.8835 | 287.5583 | 363.3102 | 3.7371 | 441.2907 | 233.9417
15.1988 | 467.8457 | 287.7243 | 363.1316 | 3.7362 | 441.1058 | 233.9228
15.2011 | 467.7869 | 287.6283 | 363.208 | 3.7353 | 441.1725 | 233.8935
15.2036 | 467.7723 | 287.5643 | 363.2671 | 3.7346 | 441.2292 | 233.8862
15.2059 | 467.6904 | 287.4503 | 363.3538 | 3.7335 | 441.3022 | 233.8452
15.2085 | 467.6981 | 287.7283 | 363.0784 | 3.7329 | 441.028 | 233.849
15.2109 | 467.7972 | 288.2363 | 362.6034 | 3.7329 | 440.5696 | 233.8986
15.2132 | 467.7839 | 287.6653 | 363.17 | 3.7323 | 441.1339 | 233.8919
15.2157 | 467.8147 | 287.6183 | 363.2272 | 3.7319 | 441.1964 | 233.9074
15.2182 | 467.9593 | 287.8493 | 363.0444 | 3.7322 | 441.0376 | 233.9796
15.2207 | 467.9215 | 287.5733 | 363.3078 | 3.7313 | 441.2947 | 233.9607
15.2231 | 467.9301 | 287.4583 | 363.4257 | 3.7308 | 441.414 | 233.965
15.2253 | 467.849 | 287.6963 | 363.1607 | 3.7297 | 441.1355 | 233.9245
15.228 | 467.8335 | 287.7693 | 363.0825 | 3.729 | 441.0548 | 233.9168
15.2302 | 467.8661 | 287.6453 | 363.2174 | 3.7287 | 441.195 | 233.933
15.2326 | 467.9197 | 287.3083 | 363.5722 | 3.7284 | 441.5588 | 233.9598
15.2351 | 467.9282 | 287.2473 | 363.6361 | 3.7279 | 441.6241 | 233.9641
15.2375 | 467.8232 | 287.1793 | 363.6691 | 3.7266 | 441.6396 | 233.9116
15.2398 | 467.8321 | 286.7523 | 364.099 | 3.7261 | 442.0711 | 233.9161
15.2423 | 467.8403 | 287.1333 | 363.7208 | 3.7255 | 441.6941 | 233.9201
15.2448 | 467.8484 | 287.2943 | 363.5625 | 3.725 | 441.5372 | 233.9242
15.247 | 467.9491 | 287.3333 | 363.557 | 3.7251 | 441.5486 | 233.9746
15.2495 | 467.9114 | 287.4863 | 363.3915 | 3.7242 | 441.3767 | 233.9557
15.2519 | 467.8517 | 287.6723 | 363.1856 | 3.7232 | 441.1609 | 233.9259
15.254 | 467.8397 | 287.9213 | 362.9326 | 3.7227 | 440.9059 | 233.9199
15.2568 | 467.7779 | 287.5353 | 363.298 | 3.7216 | 441.261 | 233.889
15.2592 | 467.7638 | 287.6213 | 363.2073 | 3.7209 | 441.1679 | 233.8819
15.2613 | 467.7968 | 287.5073 | 363.3323 | 3.7206 | 441.2984 | 233.8984
15.2636 | 467.783 | 287.7693 | 363.0657 | 3.7199 | 441.0295 | 233.8915
15.266 | 467.792 | 287.9673 | 362.8707 | 3.7194 | 440.836 | 233.896
15.2685 | 467.8228 | 287.8413 | 363.0069 | 3.719 | 440.9774 | 233.9114
15.271 | 467.8305 | 287.5433 | 363.3075 | 3.7185 | 441.2792 | 233.9152
15.2734 | 467.794 | 287.3783 | 363.4603 | 3.7176 | 441.426 | 233.897
15.2756 | 467.8039 | 287.7213 | 363.1206 | 3.7172 | 441.0879 | 233.9019
15.278 | 467.7665 | 287.4313 | 363.3982 | 3.7163 | 441.3593 | 233.8833
15.2802 | 467.6855 | 287.4823 | 363.3202 | 3.7153 | 441.2677 | 233.8427
15.2827 | 467.7845 | 287.4593 | 363.3762 | 3.7153 | 441.3402 | 233.8922
15.285 | 467.6576 | 287.7443 | 363.0489 | 3.7139 | 440.9918 | 233.8288
15.2873 | 467.6665 | 287.4103 | 363.3858 | 3.7134 | 441.3303 | 233.8333
15.2897 | 467.7437 | 287.6013 | 363.2206 | 3.7134 | 441.1778 | 233.8718
15.292 | 467.6163 | 286.9253 | 363.8541 | 3.712 | 441.7902 | 233.8082
15.2943 | 467.5799 | 287.1803 | 363.587 | 3.7111 | 441.5169 | 233.7899
15.2968 | 467.6107 | 287.3783 | 363.3992 | 3.7107 | 441.3343 | 233.8053
15.2992 | 467.5511 | 287.3373 | 363.4204 | 3.7098 | 441.3455 | 233.7755
15.3014 | 467.5386 | 287.6323 | 363.1212 | 3.7092 | 441.0443 | 233.7693
15.3041 | 467.6586 | 287.6723 | 363.1212 | 3.7093 | 441.0643 | 233.8293
15.3064 | 467.6453 | 287.6273 | 363.1618 | 3.7086 | 441.1026 | 233.8226
15.3088 | 467.5175 | 287.4583 | 363.2882 | 3.7072 | 441.2078 | 233.7588
15.3114 | 467.5021 | 287.9533 | 362.788 | 3.7065 | 440.705 | 233.751
15.3136 | 467.5346 | 288.1323 | 362.6199 | 3.7062 | 440.5423 | 233.7673
15.3161 | 467.4292 | 287.7163 | 363.0007 | 3.7049 | 440.9056 | 233.7146
15.3185 | 467.4381 | 287.5933 | 363.1267 | 3.7044 | 441.0331 | 233.7191
15.3209 | 467.4467 | 287.5683 | 363.1546 | 3.7038 | 441.0623 | 233.7233
15.3233 | 467.3417 | 287.4333 | 363.2546 | 3.7026 | 441.1448 | 233.6708
15.3258 | 467.3498 | 287.9123 | 362.7783 | 3.702 | 440.6699 | 233.6749
15.3283 | 467.3806 | 287.7033 | 362.9975 | 3.7016 | 440.8943 | 233.6903
15.3307 | 467.3433 | 287.7093 | 362.9791 | 3.7008 | 440.8696 | 233.6716
15.3334 | 467.4186 | 287.8883 | 362.8252 | 3.7006 | 440.7283 | 233.7093
15.3359 | 467.4267 | 287.6243 | 363.0919 | 3.7001 | 440.9963 | 233.7133
15.3379 | 467.3012 | 287.3033 | 363.3711 | 3.6988 | 441.2546 | 233.6506
15.3408 | 467.3752 | 287.4283 | 363.2707 | 3.6986 | 441.1666 | 233.6876
15.3431 | 467.3615 | 287.3723 | 363.3222 | 3.6979 | 441.2157 | 233.6807
15.3457 | 467.3914 | 287.9043 | 362.8001 | 3.6975 | 440.6987 | 233.6957
15.3483 | 467.4218 | 287.6633 | 363.0513 | 3.6971 | 440.9549 | 233.7109
15.3508 | 467.4748 | 287.3103 | 363.4219 | 3.6968 | 441.3344 | 233.7374
15.3534 | 467.3463 | 287.1853 | 363.5041 | 3.6953 | 441.3951 | 233.6731
15.3557 | 467.4233 | 287.3173 | 363.3978 | 3.6953 | 441.3017 | 233.7117
15.3584 | 467.3852 | 287.6773 | 363.0251 | 3.6944 | 440.9226 | 233.6926
15.361 | 467.3924 | 287.8873 | 362.8175 | 3.6938 | 440.7162 | 233.6962
15.3639 | 467.5118 | 287.6633 | 363.0813 | 3.6939 | 440.9999 | 233.7559
15.3665 | 467.4509 | 287.4573 | 363.267 | 3.6929 | 441.1755 | 233.7255
15.3688 | 467.3918 | 287.6233 | 363.0813 | 3.6919 | 440.9799 | 233.6959
15.3715 | 467.4213 | 287.5893 | 363.1251 | 3.6915 | 441.0286 | 233.7106
15.3742 | 467.3827 | 287.7013 | 363.0002 | 3.6906 | 440.8973 | 233.6913
15.3767 | 467.4815 | 287.8833 | 362.8512 | 3.6906 | 440.7648 | 233.7408
15.3793 | 467.3303 | 287.4143 | 363.2698 | 3.689 | 441.1582 | 233.6652
15.3815 | 467.3624 | 287.8123 | 362.8825 | 3.6887 | 440.7762 | 233.6812
15.3845 | 467.2998 | 287.7693 | 362.9046 | 3.6876 | 440.7879 | 233.6499
15.3868 | 467.3088 | 287.4673 | 363.2096 | 3.6871 | 441.0944 | 233.6544
15.3894 | 467.271 | 287.8313 | 362.833 | 3.6862 | 440.7115 | 233.6355
15.3918 | 467.3245 | 287.6223 | 363.0598 | 3.686 | 440.9472 | 233.6622
15.3943 | 467.2876 | 287.5263 | 363.1435 | 3.6852 | 441.0248 | 233.6438
15.397 | 467.3624 | 287.6913 | 363.0035 | 3.685 | 440.8972 | 233.6812
15.3993 | 467.3487 | 287.6383 | 363.0519 | 3.6843 | 440.9433 | 233.6743
15.402 | 467.2647 | 287.2353 | 363.4269 | 3.6832 | 441.3044 | 233.6324
15.4044 | 467.3186 | 287.6233 | 363.0569 | 3.6829 | 440.9433 | 233.6593
15.407 | 467.2582 | 287.4803 | 363.1797 | 3.6819 | 441.0561 | 233.6291
15.4095 | 467.2889 | 287.3573 | 363.313 | 3.6815 | 441.1945 | 233.6445
15.4119 | 467.2747 | 287.9033 | 362.7622 | 3.6809 | 440.6414 | 233.6374
15.4145 | 467.2139 | 287.6843 | 362.961 | 3.6798 | 440.83 | 233.607
15.4168 | 467.2686 | 287.8773 | 362.7862 | 3.6797 | 440.6643 | 233.6343
15.419 | 467.233 | 287.4833 | 363.1683 | 3.6789 | 441.0405 | 233.6165
15.4219 | 467.3519 | 287.2333 | 363.458 | 3.679 | 441.35 | 233.676
15.4243 | 467.2697 | 287.7653 | 362.8986 | 3.6779 | 440.7768 | 233.6348
15.4266 | 467.3693 | 287.5023 | 363.1948 | 3.678 | 441.0897 | 233.6847
15.4291 | 467.2867 | 287.5493 | 363.1202 | 3.6768 | 441.0013 | 233.6433
15.4315 | 467.2729 | 287.7213 | 362.9436 | 3.6762 | 440.8225 | 233.6365
15.434 | 467.3032 | 287.5523 | 363.1227 | 3.6758 | 441.0066 | 233.6516
15.4366 | 467.2428 | 287.6123 | 363.0426 | 3.6748 | 440.9164 | 233.6214
15.4388 | 467.1841 | 287.6333 | 363.002 | 3.6738 | 440.8661 | 233.5921
15.4414 | 467.2371 | 287.8313 | 362.8217 | 3.6736 | 440.6946 | 233.6186
15.444 | 467.1314 | 287.4773 | 363.1405 | 3.6723 | 440.9957 | 233.5657
15.4465 | 467.0483 | 287.7503 | 362.8398 | 3.6711 | 440.6812 | 233.5242
15.4487 | 467.0581 | 287.8443 | 362.749 | 3.6707 | 440.592 | 233.529
15.4511 | 467.0212 | 288.0483 | 362.5327 | 3.6699 | 440.3696 | 233.5106
15.4536 | 467.052 | 287.8073 | 362.784 | 3.6695 | 440.626 | 233.526
15.4561 | 467.06 | 287.9003 | 362.6937 | 3.6689 | 440.537 | 233.53
15.4584 | 467.0916 | 287.7163 | 362.8882 | 3.6686 | 440.7368 | 233.5458
15.4611 | 467.0308 | 288.0663 | 362.5179 | 3.6676 | 440.3564 | 233.5154
15.4633 | 467.0405 | 287.9513 | 362.6362 | 3.6671 | 440.4763 | 233.5203
15.466 | 466.934 | 287.9943 | 362.5577 | 3.6658 | 440.38 | 233.467
15.4683 | 466.8069 | 288.1183 | 362.3913 | 3.6644 | 440.1924 | 233.4034
15.4706 | 466.8389 | 287.8243 | 362.696 | 3.6641 | 440.5024 | 233.4194
15.4731 | 466.8243 | 288.1663 | 362.3491 | 3.6634 | 440.1531 | 233.4121
15.4758 | 466.763 | 288.3393 | 362.1557 | 3.6624 | 439.9495 | 233.3815
15.4782 | 466.8622 | 288.1593 | 362.3687 | 3.6624 | 440.1791 | 233.4311
15.4804 | 466.9395 | 288.6753 | 361.8785 | 3.6624 | 439.7018 | 233.4698
15.4829 | 466.9022 | 288.0853 | 362.4561 | 3.6616 | 440.2731 | 233.4511
15.4858 | 466.9308 | 287.9023 | 362.6486 | 3.6611 | 440.4704 | 233.4654
15.4882 | 466.9393 | 288.1593 | 362.3944 | 3.6606 | 440.2176 | 233.4696
15.4908 | 466.8785 | 288.1133 | 362.4202 | 3.6595 | 440.2332 | 233.4392
15.4933 | 466.8638 | 288.0963 | 362.4323 | 3.6589 | 440.2429 | 233.4319
15.4958 | 466.8039 | 287.8943 | 362.6143 | 3.6579 | 440.415 | 233.402
15.4983 | 466.7435 | 287.7263 | 362.7622 | 3.6569 | 440.5528 | 233.3718
15.501 | 466.7281 | 287.6713 | 362.812 | 3.6562 | 440.6 | 233.364
15.5036 | 466.6899 | 287.4703 | 363.0003 | 3.6553 | 440.782 | 233.345
15.5062 | 466.6065 | 288.0543 | 362.3885 | 3.6542 | 440.1562 | 233.3032
15.5087 | 466.6825 | 287.8003 | 362.6678 | 3.6541 | 440.4482 | 233.3412
15.5116 | 466.6431 | 287.8803 | 362.5747 | 3.6531 | 440.3485 | 233.3215
15.5141 | 466.6738 | 287.6163 | 362.8489 | 3.6527 | 440.6279 | 233.3369
15.5168 | 466.7254 | 287.8933 | 362.5891 | 3.6524 | 440.3767 | 233.3627
15.519 | 466.7578 | 287.6233 | 362.8699 | 3.6521 | 440.6629 | 233.3789
15.522 | 466.7859 | 288.0433 | 362.4593 | 3.6516 | 440.257 | 233.393
15.5244 | 466.6807 | 287.6113 | 362.8562 | 3.6503 | 440.6363 | 233.3403
15.5266 | 466.781 | 287.2373 | 363.2637 | 3.6505 | 441.0605 | 233.3905
15.5294 | 466.6741 | 287.4993 | 362.966 | 3.6491 | 440.745 | 233.337
15.5319 | 466.6595 | 287.5553 | 362.9052 | 3.6485 | 440.6817 | 233.3297
15.5343 | 466.7359 | 287.7403 | 362.7456 | 3.6484 | 440.5349 | 233.3679
15.537 | 466.72 | 287.7003 | 362.7803 | 3.6476 | 440.567 | 233.36
15.5395 | 466.728 | 287.7873 | 362.696 | 3.6471 | 440.484 | 233.364
15.5417 | 466.851 | 287.6813 | 362.843 | 3.6474 | 440.6515 | 233.4255
15.5443 | 466.8355 | 287.5293 | 362.9898 | 3.6467 | 440.7957 | 233.4177
15.5467 | 466.8444 | 287.5733 | 362.9488 | 3.6462 | 440.7562 | 233.4222
15.5493 | 466.9421 | 287.3013 | 363.2534 | 3.6462 | 441.0771 | 233.4711
15.5519 | 466.9719 | 287.3423 | 363.2223 | 3.6458 | 441.0509 | 233.4859
15.5543 | 466.9577 | 287.3373 | 363.2226 | 3.6451 | 441.0488 | 233.4788
15.5568 | 466.9204 | 287.4173 | 363.1301 | 3.6443 | 440.9502 | 233.4602
15.5597 | 466.881 | 287.4633 | 363.071 | 3.6434 | 440.8845 | 233.4405
15.5618 | 466.8232 | 287.4553 | 363.0597 | 3.6425 | 440.8636 | 233.4116
15.5643 | 466.8308 | 287.5013 | 363.0163 | 3.642 | 440.8214 | 233.4154
15.567 | 466.838 | 287.5553 | 362.9647 | 3.6414 | 440.771 | 233.419
15.5695 | 466.8007 | 287.5903 | 362.9172 | 3.6406 | 440.7174 | 233.4004
15.5721 | 466.7852 | 287.5363 | 362.9661 | 3.6398 | 440.7636 | 233.3926
15.5746 | 466.8159 | 287.7093 | 362.8033 | 3.6395 | 440.6059 | 233.4079
15.5768 | 466.8252 | 287.6133 | 362.9024 | 3.639 | 440.7066 | 233.4126
15.5793 | 466.9463 | 288.2683 | 362.2878 | 3.6392 | 440.1122 | 233.4732
15.5817 | 466.9326 | 287.5203 | 363.0312 | 3.6386 | 440.8533 | 233.4663
15.5842 | 466.7817 | 287.4233 | 363.0779 | 3.637 | 440.8748 | 233.3908
15.5866 | 466.7901 | 287.3523 | 363.1517 | 3.6365 | 440.9501 | 233.3951
15.5892 | 466.7298 | 287.3073 | 363.1766 | 3.6355 | 440.9649 | 233.3649
15.5916 | 466.6477 | 286.9633 | 363.4932 | 3.6344 | 441.2678 | 233.3238
15.5941 | 466.6783 | 287.6643 | 362.8024 | 3.634 | 440.5822 | 233.3392
15.5963 | 466.6428 | 287.0203 | 363.4346 | 3.6333 | 441.2084 | 233.3214
15.5985 | 466.5167 | 287.2173 | 363.1956 | 3.632 | 440.9484 | 233.2584
15.601 | 466.5696 | 286.8513 | 363.5792 | 3.6317 | 441.3408 | 233.2848
15.6031 | 466.4444 | 287.3363 | 363.0525 | 3.6304 | 440.7932 | 233.2222
15.6056 | 466.4976 | 287.1413 | 363.2652 | 3.6302 | 441.0148 | 233.2488
15.6078 | 466.4843 | 287.1503 | 362.2518 | 3.6296 | 439.9991 | 233.2421
15.6102 | 466.4479 | 287.4603 | 362.9296 | 3.6288 | 440.671 | 233.224
15.6129 | 466.3415 | 287.4973 | 362.8572 | 3.6275 | 440.5807 | 233.1707
15.6149 | 466.3521 | 287.5243 | 362.8337 | 3.6271 | 440.559 | 233.176
15.6174 | 466.3148 | 287.3883 | 362.9573 | 3.6263 | 440.6764 | 233.1574
15.6197 | 466.2562 | 287.3953 | 362.9307 | 3.6254 | 440.6401 | 233.1281
15.6217 | 466.2668 | 287.2203 | 363.1093 | 3.625 | 440.8204 | 233.1334
15.6241 | 466.23 | 287.2563 | 363.061 | 3.6242 | 440.766 | 233.115
15.6266 | 466.1253 | 287.2913 | 362.9911 | 3.6229 | 440.6787 | 233.0627
15.629 | 466.1559 | 287.1013 | 363.1913 | 3.6226 | 440.884 | 233.078
15.6311 | 466.2118 | 286.9013 | 363.4099 | 3.6224 | 441.1119 | 233.1059
15.6337 | 466.151 | 286.8953 | 363.3957 | 3.6214 | 441.0875 | 233.0755
15.6361 | 466.1825 | 286.8843 | 363.4172 | 3.6211 | 441.1143 | 233.0913
15.6385 | 466.2358 | 287.1583 | 363.1609 | 3.6209 | 440.8669 | 233.1179
15.6411 | 466.2207 | 286.9243 | 363.3899 | 3.6202 | 441.0933 | 233.1103
15.6435 | 466.2065 | 287.0633 | 363.2462 | 3.6195 | 440.9473 | 233.1033
15.646 | 466.1919 | 287.3863 | 362.9183 | 3.6189 | 440.6169 | 233.0959
15.6486 | 466.2216 | 286.9933 | 363.3212 | 3.6184 | 441.0248 | 233.1108
15.651 | 466.2305 | 287.0663 | 363.2512 | 3.618 | 440.9562 | 233.1152
15.6535 | 466.1932 | 287.0213 | 363.2837 | 3.6171 | 440.9826 | 233.0966
15.656 | 466.1782 | 287.2803 | 363.0197 | 3.6165 | 440.7161 | 233.0891
15.6582 | 466.12 | 287.1103 | 363.1703 | 3.6156 | 440.857 | 233.06
15.6604 | 466.1298 | 287.1523 | 363.1316 | 3.6151 | 440.8199 | 233.0649
15.6632 | 466.0225 | 287.1213 | 363.1268 | 3.6138 | 440.7973 | 233.0113
15.6654 | 466.0775 | 287.0303 | 363.2362 | 3.6136 | 440.9157 | 233.0387
15.668 | 466.0624 | 286.8743 | 363.3871 | 3.613 | 441.0642 | 233.0312
15.6703 | 466.0939 | 287.2733 | 362.9986 | 3.6126 | 440.6809 | 233.0469
15.6727 | 466.1253 | 287.1383 | 363.1441 | 3.6123 | 440.8317 | 233.0627
15.6754 | 466.0868 | 287.2403 | 363.0293 | 3.6114 | 440.7104 | 233.0434
15.6777 | 466.1409 | 286.9853 | 363.3023 | 3.6112 | 440.9924 | 233.0704
15.6804 | 466.0575 | 287.0303 | 363.2295 | 3.6101 | 440.9058 | 233.0288
15.6828 | 466.0881 | 286.8863 | 363.3837 | 3.6097 | 441.0651 | 233.0441
15.6853 | 465.9831 | 286.7363 | 363.4987 | 3.6085 | 441.1625 | 232.9915
15.6875 | 465.9928 | 286.5713 | 363.6669 | 3.608 | 441.3324 | 232.9964
15.6902 | 466.0221 | 286.9313 | 363.3167 | 3.6076 | 440.987 | 233.011
15.6931 | 466.0505 | 286.8883 | 363.3692 | 3.6071 | 441.0443 | 233.0253
15.6957 | 465.9672 | 287.2883 | 362.9414 | 3.606 | 440.6026 | 232.9836
15.6981 | 466.0208 | 287.1903 | 363.0573 | 3.6058 | 440.7274 | 233.0104
15.7008 | 466.1857 | 287.0873 | 363.2152 | 3.6062 | 440.9129 | 233.0929
15.7034 | 465.8994 | 287.5193 | 362.6878 | 3.6038 | 440.3377 | 232.9497
15.7059 | 465.9296 | 287.2763 | 362.9409 | 3.6034 | 440.5958 | 232.9648
15.7084 | 465.8697 | 287.3293 | 362.8679 | 3.6024 | 440.5129 | 232.9349
15.7111 | 465.8091 | 287.1403 | 363.0367 | 3.6014 | 440.6715 | 232.9045
15.7134 | 465.7953 | 286.7023 | 363.4701 | 3.6008 | 441.1026 | 232.8976
15.7159 | 465.7807 | 286.7973 | 363.3702 | 3.6002 | 441.0003 | 232.8903
15.7184 | 465.7208 | 286.8023 | 363.3453 | 3.5992 | 440.9654 | 232.8604
15.7206 | 465.7301 | 287.1683 | 362.9824 | 3.5987 | 440.6041 | 232.8651
15.7232 | 465.7377 | 287.0113 | 363.1419 | 3.5982 | 440.7648 | 232.8688
15.7255 | 465.7239 | 286.9353 | 363.2133 | 3.5976 | 440.8339 | 232.8619
15.7282 | 465.8214 | 286.6943 | 363.4868 | 3.5976 | 441.1237 | 232.9107
15.7305 | 465.8528 | 286.8143 | 363.3773 | 3.5973 | 441.0194 | 232.9264
15.7333 | 465.8139 | 286.8123 | 363.3663 | 3.5964 | 441.0019 | 232.9069
15.7355 | 465.7779 | 287.0833 | 363.0833 | 3.5956 | 440.713 | 232.889
15.7381 | 465.7629 | 286.9963 | 363.1653 | 3.595 | 440.7924 | 232.8814
15.7405 | 465.6809 | 286.8893 | 363.245 | 3.5939 | 440.8585 | 232.8405
15.7428 | 465.7123 | 286.7403 | 363.4044 | 3.5936 | 441.0232 | 232.8562
15.7454 | 465.7424 | 287.2963 | 362.8585 | 3.5932 | 440.4822 | 232.8712
15.748 | 465.637 | 286.9403 | 363.1793 | 3.5919 | 440.7855 | 232.8185
15.7502 | 465.7371 | 286.9793 | 363.1737 | 3.592 | 440.7965 | 232.8685
15.7526 | 465.7681 | 286.7803 | 363.383 | 3.5917 | 441.011 | 232.884
15.7553 | 465.707 | 287.2073 | 362.9357 | 3.5907 | 440.5535 | 232.8535
15.7574 | 465.7397 | 287.0463 | 363.1076 | 3.5904 | 440.7308 | 232.8698
15.76 | 465.7919 | 287.0093 | 363.162 | 3.5901 | 440.794 | 232.896
15.7624 | 465.6652 | 287.1243 | 363.0047 | 3.5888 | 440.6156 | 232.8326
15.7649 | 465.6727 | 287.1413 | 362.9902 | 3.5883 | 440.6024 | 232.8364
15.7673 | 465.6138 | 286.8203 | 363.2916 | 3.5874 | 440.8939 | 232.8069
15.7696 | 465.6 | 287.1603 | 362.947 | 3.5867 | 440.547 | 232.8
15.7723 | 465.6067 | 287.4983 | 362.6112 | 3.5862 | 440.2123 | 232.8033
15.7749 | 465.7046 | 287.4733 | 362.6689 | 3.5862 | 440.2863 | 232.8523
15.7771 | 465.6235 | 287.5363 | 362.5788 | 3.5852 | 440.1827 | 232.8117
15.7795 | 465.6323 | 287.6463 | 362.4718 | 3.5847 | 440.0771 | 232.8161
15.7818 | 465.6411 | 287.3143 | 362.8067 | 3.5842 | 440.4135 | 232.8205
15.7846 | 465.6473 | 287.3913 | 362.7318 | 3.5836 | 440.3397 | 232.8237
15.7871 | 465.7226 | 287.2123 | 362.9359 | 3.5835 | 440.5563 | 232.8613
15.7893 | 465.7322 | 287.1333 | 363.0181 | 3.5831 | 440.6401 | 232.8661
15.7919 | 465.7849 | 287.3093 | 362.8596 | 3.5829 | 440.4905 | 232.8925
15.7942 | 465.749 | 287.2663 | 362.8907 | 3.5821 | 440.5155 | 232.8745
15.7967 | 465.7565 | 287.3713 | 362.7882 | 3.5816 | 440.4143 | 232.8783
15.7991 | 465.675 | 287.1293 | 363.003 | 3.5805 | 440.6155 | 232.8375
15.8014 | 465.5935 | 287.3403 | 362.7648 | 3.5795 | 440.3637 | 232.7967
15.8039 | 465.6917 | 287.4923 | 362.6456 | 3.5795 | 440.2609 | 232.8459
15.8061 | 465.5434 | 287.5823 | 362.5061 | 3.5781 | 440.0967 | 232.7717
15.8084 | 465.5296 | 287.8013 | 362.2825 | 3.5775 | 439.8708 | 232.7648
15.8108 | 465.5605 | 287.6623 | 362.4318 | 3.5771 | 440.0253 | 232.7803
15.8132 | 465.5242 | 287.6633 | 362.4187 | 3.5764 | 440.0061 | 232.7621
15.8154 | 465.556 | 287.8843 | 362.2083 | 3.5761 | 439.801 | 232.778
15.818 | 465.5635 | 287.7723 | 362.3228 | 3.5755 | 439.9168 | 232.7818
15.8205 | 465.571 | 287.7453 | 362.3523 | 3.575 | 439.9475 | 232.7855
15.8228 | 465.5577 | 287.7833 | 362.3099 | 3.5744 | 439.9028 | 232.7788
15.8253 | 465.5656 | 287.6723 | 362.4235 | 3.5739 | 440.0178 | 232.7828
15.8276 | 465.5297 | 287.5273 | 362.5566 | 3.5732 | 440.1448 | 232.7648
15.8298 | 465.4942 | 287.5213 | 362.5507 | 3.5724 | 440.1331 | 232.7471
15.8324 | 465.5464 | 287.4103 | 362.6791 | 3.5722 | 440.2702 | 232.7732
15.8348 | 465.5322 | 287.2953 | 362.7894 | 3.5715 | 440.3781 | 232.7661
15.8373 | 465.4724 | 287.5903 | 362.4745 | 3.5706 | 440.0532 | 232.7362
15.8394 | 465.4825 | 287.3233 | 362.7448 | 3.5702 | 440.3253 | 232.7413
15.842 | 465.5126 | 287.2553 | 362.8229 | 3.5698 | 440.4083 | 232.7563
15.8445 | 465.4975 | 287.1143 | 362.9588 | 3.5691 | 440.5418 | 232.7488
15.8467 | 465.4846 | 287.0023 | 363.0665 | 3.5686 | 440.6473 | 232.7423
15.8493 | 465.4916 | 287.4833 | 362.5879 | 3.568 | 440.1698 | 232.7458
15.8518 | 465.4319 | 287.1293 | 362.922 | 3.5671 | 440.4939 | 232.7159
15.854 | 465.3968 | 287.3643 | 362.6753 | 3.5664 | 440.2414 | 232.6984
15.8566 | 465.4039 | 287.4533 | 362.5886 | 3.5658 | 440.1559 | 232.7019
15.8591 | 465.2539 | 287.8053 | 362.1866 | 3.5643 | 439.7289 | 232.6269
15.8613 | 465.2635 | 287.5923 | 362.4028 | 3.5639 | 439.9468 | 232.6318
15.8636 | 465.2723 | 287.5663 | 362.4318 | 3.5634 | 439.9772 | 232.6362
15.8663 | 465.1662 | 287.7233 | 362.2394 | 3.5621 | 439.7671 | 232.5831
15.8685 | 465.1533 | 287.6643 | 362.2941 | 3.5616 | 439.8196 | 232.5766
15.871 | 465.1612 | 287.7483 | 362.2127 | 3.5611 | 439.7396 | 232.5806
15.8735 | 465.0563 | 287.3523 | 362.5738 | 3.5599 | 440.0832 | 232.5282
15.8757 | 465.1332 | 287.4753 | 362.4764 | 3.5598 | 439.9986 | 232.5666
15.8786 | 465.2066 | 287.5093 | 362.4669 | 3.5597 | 440.0013 | 232.6033
15.881 | 465.0345 | 287.6383 | 362.2805 | 3.558 | 439.7863 | 232.5173
15.8832 | 465.0442 | 287.4223 | 362.4997 | 3.5576 | 440.0071 | 232.5221
15.8857 | 465.0296 | 287.3913 | 362.5259 | 3.5569 | 440.0308 | 232.5148
15.8882 | 464.9022 | 287.4723 | 362.4024 | 3.5556 | 439.8861 | 232.4511
15.8905 | 464.9786 | 287.4903 | 362.4099 | 3.5555 | 439.9063 | 232.4893
15.8928 | 465.0104 | 287.5163 | 362.3945 | 3.5552 | 439.8962 | 232.5052
15.8952 | 464.9962 | 287.2413 | 362.6647 | 3.5546 | 440.1641 | 232.4981
15.8978 | 465.0258 | 286.9723 | 362.9436 | 3.5542 | 440.4479 | 232.5129
15.9003 | 465.0562 | 287.1253 | 362.8007 | 3.5538 | 440.3101 | 232.5281
15.9028 | 465.0416 | 287.0093 | 362.9119 | 3.5532 | 440.4188 | 232.5208
15.905 | 465.0959 | 287.2643 | 362.675 | 3.553 | 440.191 | 232.548
15.9079 | 465.1693 | 287.5183 | 362.4454 | 3.5529 | 439.9737 | 232.5847
15.9108 | 465.0844 | 287.4493 | 362.4861 | 3.5517 | 440.0002 | 232.5422
15.9132 | 465.0707 | 287.3433 | 362.5876 | 3.5511 | 440.0993 | 232.5353
15.9159 | 465.0769 | 287.5503 | 362.3826 | 3.5505 | 439.8954 | 232.5384
15.9184 | 465.0622 | 287.4093 | 362.5187 | 3.5498 | 440.0291 | 232.5311
15.9208 | 465.0484 | 287.3133 | 362.6101 | 3.5492 | 440.1182 | 232.5242
15.9232 | 464.9887 | 287.0023 | 362.9012 | 3.5483 | 440.3994 | 232.4944
15.9259 | 464.9277 | 287.1663 | 362.7169 | 3.5473 | 440.2048 | 232.4638
15.9284 | 464.9581 | 287.4423 | 362.451 | 3.5469 | 439.9441 | 232.4791
15.9311 | 465.0103 | 287.3813 | 362.5294 | 3.5467 | 440.0311 | 232.5051
15.9333 | 465.0875 | 287.0253 | 362.9112 | 3.5467 | 440.4258 | 232.5438
15.9363 | 465.0694 | 287.3363 | 362.5941 | 3.5459 | 440.1057 | 232.5347
15.9387 | 465.2134 | 287.4143 | 362.5641 | 3.5463 | 440.0997 | 232.6067
15.9415 | 465.2192 | 287.5863 | 362.3941 | 3.5457 | 439.9306 | 232.6096
15.9438 | 465.1607 | 287.4093 | 362.5516 | 3.5448 | 440.0784 | 232.5804
15.9463 | 465.2363 | 286.7833 | 363.2028 | 3.5447 | 440.7421 | 232.6181
15.9492 | 465.1514 | 287.1203 | 362.8375 | 3.5435 | 440.3627 | 232.5757
15.9515 | 465.1155 | 287.4973 | 362.4485 | 3.5428 | 439.9678 | 232.5578
15.9539 | 465.1464 | 287.5063 | 362.4498 | 3.5425 | 439.9742 | 232.5732
15.9566 | 465.2427 | 287.0483 | 362.9399 | 3.5425 | 440.4803 | 232.6213
15.9591 | 465.1158 | 287.1243 | 362.8216 | 3.5411 | 440.3409 | 232.5579
15.9617 | 465.1453 | 286.9333 | 363.0224 | 3.5407 | 440.5467 | 232.5727
15.9642 | 465.1983 | 287.2093 | 362.7641 | 3.5405 | 440.2971 | 232.5991
15.9667 | 465.2057 | 286.9173 | 363.0586 | 3.54 | 440.5929 | 232.6029
15.9691 | 465.3271 | 286.8553 | 363.161 | 3.5402 | 440.7156 | 232.6636
15.9719 | 465.3329 | 287.0263 | 362.992 | 3.5396 | 440.5474 | 232.6664
15.9744 | 465.2732 | 286.8693 | 363.1291 | 3.5387 | 440.6746 | 232.6366
15.9774 | 465.2555 | 287.1543 | 362.8382 | 3.5379 | 440.3807 | 232.6277
15.9795 | 465.2655 | 287.3093 | 362.6865 | 3.5375 | 440.2308 | 232.6328
15.9821 | 465.1603 | 286.8733 | 363.0874 | 3.5363 | 440.6142 | 232.5802
15.9848 | 465.1669 | 287.0013 | 362.9616 | 3.5358 | 440.4894 | 232.5834
15.9871 | 465.2207 | 287.0923 | 362.8886 | 3.5356 | 440.4253 | 232.6103
15.9896 | 465.206 | 287.3253 | 362.6507 | 3.5349 | 440.185 | 232.603
15.9923 | 465.2126 | 287.1183 | 362.8599 | 3.5344 | 440.3953 | 232.6063
15.9947 | 465.1988 | 287.6193 | 362.3543 | 3.5338 | 439.8874 | 232.5994
15.997 | 465.2075 | 287.1543 | 362.8222 | 3.5333 | 440.3568 | 232.6038
15.9995 | 465.2605 | 287.0123 | 362.9818 | 3.5331 | 440.5252 | 232.6302
16.0023 | 465.2215 | 287.2843 | 362.6968 | 3.5322 | 440.2338 | 232.6108
16.0045 | 465.0956 | 287.3623 | 362.5769 | 3.5309 | 440.0928 | 232.5478
16.007 | 465.171 | 287.5943 | 362.37 | 3.5309 | 439.8985 | 232.5855
16.0095 | 464.9987 | 287.4053 | 362.5016 | 3.5292 | 440.0013 | 232.4993
16.0115 | 464.9416 | 287.3663 | 362.5215 | 3.5284 | 440.0118 | 232.4708
16.014 | 464.9949 | 287.4013 | 362.5043 | 3.5282 | 440.0035 | 232.4975
16.0164 | 464.9582 | 286.9843 | 362.9091 | 3.5275 | 440.4021 | 232.4791
16.0189 | 464.8305 | 286.8763 | 362.9745 | 3.5261 | 440.4463 | 232.4153
16.0212 | 464.7721 | 287.3163 | 362.515 | 3.5253 | 439.9771 | 232.3861
16.0238 | 464.7566 | 287.3753 | 362.4509 | 3.5246 | 439.9103 | 232.3783
16.0263 | 464.6969 | 287.0433 | 362.763 | 3.5237 | 440.2125 | 232.3485
16.0286 | 464.7511 | 286.8413 | 362.983 | 3.5235 | 440.4416 | 232.3756
16.0314 | 464.7122 | 287.2403 | 362.5711 | 3.5226 | 440.0231 | 232.3561
16.0339 | 464.6972 | 287.4853 | 362.3211 | 3.522 | 439.7706 | 232.3486
16.0362 | 464.6388 | 287.3253 | 362.4616 | 3.5211 | 439.9014 | 232.3194
16.0391 | 464.7116 | 287.0723 | 362.7389 | 3.5209 | 440.1908 | 232.3558
16.0416 | 464.5619 | 287.3533 | 362.408 | 3.5195 | 439.8349 | 232.2809
16.0441 | 464.5693 | 287.5243 | 362.2394 | 3.5189 | 439.6677 | 232.2847
16.0466 | 464.5997 | 287.3253 | 362.4486 | 3.5186 | 439.8818 | 232.2998
16.0491 | 464.5175 | 287.2753 | 362.4712 | 3.5175 | 439.8908 | 232.2588
16.0515 | 464.5262 | 287.4823 | 362.2671 | 3.5171 | 439.6881 | 232.2631
16.0544 | 464.509 | 287.5273 | 362.2163 | 3.5163 | 439.6345 | 232.2545
16.0567 | 464.4277 | 287.6623 | 362.0542 | 3.5153 | 439.4588 | 232.2138
16.0593 | 464.4572 | 287.5203 | 362.2061 | 3.5149 | 439.6156 | 232.2286
16.0616 | 464.4664 | 287.6383 | 362.0911 | 3.5145 | 439.5022 | 232.2332
16.0645 | 464.4946 | 287.5413 | 362.1975 | 3.514 | 439.6133 | 232.2473
16.0666 | 464.4371 | 287.5533 | 362.1664 | 3.5132 | 439.5725 | 232.2185
16.0691 | 464.4449 | 287.0093 | 362.713 | 3.5127 | 440.1205 | 232.2225
16.0718 | 464.4286 | 287.3573 | 362.3595 | 3.512 | 439.7643 | 232.2143
16.0743 | 464.4589 | 287.2323 | 362.4946 | 3.5117 | 439.9045 | 232.2295
16.077 | 464.4659 | 286.9123 | 362.817 | 3.5111 | 440.228 | 232.233
16.0794 | 464.4517 | 287.2583 | 362.4662 | 3.5105 | 439.8748 | 232.2258
16.0816 | 464.4383 | 287.1673 | 362.5528 | 3.5099 | 439.9592 | 232.2192
16.0843 | 464.5349 | 287.1293 | 362.623 | 3.5099 | 440.0454 | 232.2674
16.087 | 464.429 | 287.1883 | 362.5287 | 3.5087 | 439.9335 | 232.2145
16.0894 | 464.4602 | 287.3453 | 362.3821 | 3.5084 | 439.7921 | 232.2301
16.0917 | 464.5364 | 287.3123 | 362.4405 | 3.5083 | 439.8632 | 232.2682
16.0938 | 464.4793 | 287.4313 | 362.3024 | 3.5075 | 439.7157 | 232.2397
16.0963 | 464.4422 | 287.6603 | 362.0611 | 3.5068 | 439.4681 | 232.2211
16.099 | 464.4262 | 286.8763 | 362.8397 | 3.5061 | 440.2441 | 232.2131
16.1013 | 464.3899 | 287.4503 | 362.2536 | 3.5053 | 439.652 | 232.195
16.1036 | 464.2637 | 287.2153 | 362.4466 | 3.504 | 439.8238 | 232.1318
16.106 | 464.2949 | 286.8803 | 362.792 | 3.5037 | 440.1744 | 232.1474
16.108 | 464.2157 | 287.2243 | 362.4216 | 3.5028 | 439.7909 | 232.1079
16.1104 | 464.1336 | 286.9693 | 362.6492 | 3.5018 | 440.0048 | 232.0668
16.1129 | 464.1415 | 287.3983 | 362.2228 | 3.5013 | 439.5797 | 232.0707
16.1152 | 464.1956 | 287.1283 | 362.5109 | 3.5011 | 439.8768 | 232.0978
16.1176 | 464.1139 | 287.2853 | 362.3266 | 3.5001 | 439.6789 | 232.0569
16.1199 | 464.258 | 287.3723 | 362.2877 | 3.5005 | 439.664 | 232.129
16.1224 | 464.1759 | 287.4013 | 362.2313 | 3.4994 | 439.5939 | 232.0879
16.1246 | 464.1175 | 287.2973 | 362.3158 | 3.4986 | 439.6688 | 232.0588
16.1271 | 464.1704 | 287.2823 | 362.3485 | 3.4984 | 439.7102 | 232.0852
16.1294 | 464.1791 | 287.2663 | 362.3674 | 3.4979 | 439.7305 | 232.0895
16.132 | 464.029 | 287.4403 | 362.1433 | 3.4964 | 439.4815 | 232.0145
16.1345 | 464.0369 | 287.2453 | 362.341 | 3.4959 | 439.6804 | 232.0184
16.137 | 463.9773 | 287.3743 | 362.1921 | 3.495 | 439.5216 | 231.9886
16.1395 | 463.8952 | 287.4583 | 362.0807 | 3.494 | 439.3966 | 231.9476
16.1417 | 463.9947 | 287.2583 | 362.3139 | 3.4941 | 439.6463 | 231.9973
16.1442 | 463.9796 | 287.4773 | 362.0899 | 3.4935 | 439.4198 | 231.9898
16.1468 | 463.8517 | 287.6163 | 361.9082 | 3.4921 | 439.2168 | 231.9258
16.1493 | 463.9724 | 287.9273 | 361.6375 | 3.4923 | 438.9662 | 231.9862
16.1517 | 463.9127 | 287.4813 | 362.0636 | 3.4914 | 439.3824 | 231.9564
16.1542 | 463.8307 | 287.5903 | 361.9272 | 3.4904 | 439.2323 | 231.9153
16.1569 | 463.8376 | 287.7153 | 361.8045 | 3.4899 | 439.1108 | 231.9188
16.1594 | 463.8675 | 287.5683 | 361.9615 | 3.4895 | 439.2728 | 231.9338
16.1618 | 463.9437 | 287.3033 | 362.2519 | 3.4895 | 439.5758 | 231.9718
16.1645 | 463.8378 | 287.5423 | 361.9776 | 3.4882 | 439.2839 | 231.9189
16.1668 | 463.9364 | 287.7043 | 361.8485 | 3.4883 | 439.1712 | 231.9682
16.1694 | 463.9213 | 287.4453 | 362.1024 | 3.4877 | 439.4227 | 231.9607
16.1718 | 463.9292 | 287.4343 | 362.1161 | 3.4872 | 439.4376 | 231.9646
16.1745 | 463.9811 | 287.5003 | 362.0674 | 3.487 | 439.3975 | 231.9905
16.1767 | 464.0131 | 287.3553 | 362.223 | 3.4867 | 439.5585 | 232.0065
16.1792 | 463.9306 | 287.6023 | 361.9485 | 3.4856 | 439.2703 | 231.9653
16.1816 | 463.9388 | 287.6473 | 361.9063 | 3.4851 | 439.2294 | 231.9694
16.1839 | 463.9929 | 287.7183 | 361.8533 | 3.485 | 439.1855 | 231.9965
16.1865 | 463.8879 | 287.5383 | 361.9983 | 3.4838 | 439.313 | 231.944
16.1889 | 463.8737 | 287.7973 | 361.7346 | 3.4832 | 439.0469 | 231.9369
16.1911 | 463.8828 | 287.8033 | 361.7316 | 3.4828 | 439.0454 | 231.9414
16.1938 | 463.8224 | 287.5763 | 361.9385 | 3.4818 | 439.2422 | 231.9112
16.196 | 463.9214 | 287.7103 | 361.8375 | 3.4819 | 439.1577 | 231.9607
16.1985 | 463.9292 | 287.7303 | 361.8201 | 3.4815 | 439.1416 | 231.9646
16.2011 | 463.959 | 287.4633 | 362.097 | 3.4811 | 439.4235 | 231.9795
16.2036 | 463.9669 | 287.6263 | 361.9366 | 3.4806 | 439.2644 | 231.9834
16.2062 | 464.0861 | 287.5183 | 362.0844 | 3.4808 | 439.4321 | 232.0431
16.2086 | 464.1168 | 287.4973 | 362.1156 | 3.4804 | 439.4684 | 232.0584
16.2111 | 464.1921 | 287.6243 | 362.0137 | 3.4804 | 439.379 | 232.096
16.2137 | 464.1765 | 287.9383 | 361.6945 | 3.4797 | 439.0573 | 232.0883
16.2162 | 464.0495 | 287.6563 | 361.9342 | 3.4784 | 439.2758 | 232.0248
16.2185 | 464.0586 | 287.6213 | 361.9722 | 3.478 | 439.3153 | 232.0293
16.2208 | 464.0898 | 287.8133 | 361.7906 | 3.4777 | 439.1389 | 232.0449
16.2229 | 463.9874 | 287.1903 | 362.3795 | 3.4766 | 439.7107 | 231.9937
16.2256 | 464.0168 | 287.6973 | 361.8823 | 3.4762 | 439.2184 | 232.0084
16.2283 | 463.8661 | 287.7833 | 361.746 | 3.4747 | 439.057 | 231.933
16.2306 | 463.7624 | 287.6233 | 361.8715 | 3.4735 | 439.1652 | 231.8812
16.2331 | 463.7927 | 287.7083 | 361.7966 | 3.4732 | 439.0954 | 231.8964
16.2355 | 463.7336 | 287.8333 | 361.6519 | 3.4723 | 438.9408 | 231.8668
16.2379 | 463.6744 | 287.5993 | 361.8661 | 3.4714 | 439.1452 | 231.8372
16.2403 | 463.6827 | 287.4113 | 362.0569 | 3.471 | 439.3373 | 231.8413
16.2433 | 463.8002 | 287.5213 | 361.9861 | 3.4711 | 439.2861 | 231.9001
16.2455 | 463.697 | 287.6163 | 361.8567 | 3.47 | 439.1395 | 231.8485
16.2482 | 463.6365 | 287.7293 | 361.7235 | 3.469 | 438.9963 | 231.8183
16.2508 | 463.621 | 287.8143 | 361.6333 | 3.4684 | 438.9035 | 231.8105
16.2531 | 463.5848 | 287.7833 | 361.6523 | 3.4676 | 438.9164 | 231.7924
16.2556 | 463.615 | 287.8873 | 361.5583 | 3.4673 | 438.8275 | 231.8075
16.2582 | 463.6224 | 287.9263 | 361.5218 | 3.4668 | 438.7922 | 231.8112
16.2608 | 463.562 | 287.8773 | 361.5507 | 3.4659 | 438.811 | 231.781
16.2631 | 463.5482 | 287.7313 | 361.6921 | 3.4653 | 438.9501 | 231.7741
16.2657 | 463.5331 | 287.6473 | 361.771 | 3.4646 | 439.0265 | 231.7665
16.268 | 463.5646 | 287.8823 | 361.5465 | 3.4644 | 438.8073 | 231.7823
16.2705 | 463.6843 | 287.4573 | 362.0114 | 3.4645 | 439.2921 | 231.8421
16.2731 | 463.6687 | 287.7183 | 361.7452 | 3.4639 | 439.0234 | 231.8344
16.2758 | 463.6308 | 287.3853 | 362.0656 | 3.4631 | 439.3374 | 231.8154
16.2783 | 463.7504 | 287.7503 | 361.7405 | 3.4633 | 439.0322 | 231.8752
16.281 | 463.6675 | 287.8353 | 361.6278 | 3.4622 | 438.9057 | 231.8337
16.2835 | 463.6075 | 287.9323 | 361.5108 | 3.4613 | 438.7788 | 231.8038
16.2861 | 463.5924 | 287.7273 | 361.7108 | 3.4607 | 438.9762 | 231.7962
16.2889 | 463.5981 | 287.2343 | 362.2057 | 3.4601 | 439.472 | 231.799
16.2913 | 463.6063 | 287.5183 | 361.9244 | 3.4596 | 439.1921 | 231.8031
16.2939 | 463.5014 | 287.5433 | 361.8645 | 3.4585 | 439.1147 | 231.7507
16.2962 | 463.5554 | 287.2913 | 362.1345 | 3.4583 | 439.3937 | 231.7777
16.299 | 463.6063 | 287.5813 | 361.8614 | 3.458 | 439.1292 | 231.8032
16.3013 | 463.615 | 287.2623 | 362.1833 | 3.4576 | 439.4525 | 231.8075
16.3039 | 463.6219 | 287.5323 | 361.9156 | 3.4571 | 439.1859 | 231.8109
16.3064 | 463.6521 | 287.4313 | 362.0267 | 3.4567 | 439.302 | 231.826
16.3089 | 463.5925 | 287.6373 | 361.8008 | 3.4558 | 439.0663 | 231.7963
16.3109 | 463.5805 | 287.5373 | 361.8968 | 3.4553 | 439.1602 | 231.7902
16.3136 | 463.5196 | 287.4563 | 361.9575 | 3.4544 | 439.2108 | 231.7598
16.316 | 463.4834 | 287.8163 | 361.5855 | 3.4537 | 438.8327 | 231.7417
16.3185 | 463.4463 | 287.5403 | 361.8491 | 3.4529 | 439.0901 | 231.7231
16.3209 | 463.4321 | 287.6423 | 361.7424 | 3.4523 | 438.981 | 231.716
16.3231 | 463.3738 | 287.4003 | 361.9649 | 3.4515 | 439.1939 | 231.6869
16.3257 | 463.3812 | 287.2953 | 362.0724 | 3.451 | 439.3026 | 231.6906
16.328 | 463.3898 | 287.2263 | 362.1443 | 3.4505 | 439.3759 | 231.6949
16.3302 | 463.3096 | 287.3023 | 362.0415 | 3.4496 | 439.2598 | 231.6548
16.3327 | 463.4295 | 287.2083 | 362.1755 | 3.4498 | 439.4138 | 231.7148
16.3351 | 463.3929 | 287.2123 | 362.1593 | 3.4491 | 439.3914 | 231.6964
16.3376 | 463.3558 | 287.4903 | 361.8689 | 3.4483 | 439.0949 | 231.6779
16.34 | 463.4313 | 287.7813 | 361.6031 | 3.4483 | 438.8416 | 231.7156
16.3423 | 463.3057 | 287.4353 | 361.9072 | 3.447 | 439.1249 | 231.6529
16.3442 | 463.2048 | 287.7393 | 361.5696 | 3.446 | 438.7704 | 231.6024
16.3466 | 463.1906 | 287.8393 | 361.4649 | 3.4454 | 438.6633 | 231.5953
16.3491 | 463.1759 | 287.8723 | 361.427 | 3.4448 | 438.623 | 231.588
16.3514 | 463.0728 | 288.1183 | 361.1466 | 3.4437 | 438.3254 | 231.5364
16.3533 | 463.1285 | 287.6263 | 361.6572 | 3.4436 | 438.8452 | 231.5642
16.3558 | 463.1138 | 287.8083 | 361.4703 | 3.443 | 438.6559 | 231.5569
16.358 | 463.1009 | 287.8733 | 361.401 | 3.4424 | 438.5844 | 231.5504
16.3605 | 463.1984 | 287.9193 | 361.3875 | 3.4425 | 438.5872 | 231.5992
16.3629 | 463.1841 | 287.9593 | 361.3427 | 3.4419 | 438.5401 | 231.5921
16.3653 | 463.1699 | 287.7683 | 361.529 | 3.4413 | 438.724 | 231.585
16.3676 | 463.179 | 287.5723 | 361.728 | 3.4409 | 438.9245 | 231.5895
16.3701 | 463.119 | 287.7783 | 361.502 | 3.44 | 438.6885 | 231.5595
16.3725 | 463.1725 | 287.5963 | 361.7018 | 3.4398 | 438.8972 | 231.5862
16.375 | 463.2699 | 287.8323 | 361.4983 | 3.4399 | 438.71 | 231.635
16.3775 | 463.188 | 287.6753 | 361.628 | 3.4389 | 438.826 | 231.594
16.3799 | 463.1285 | 287.7973 | 361.4862 | 3.438 | 438.6743 | 231.5643
16.3826 | 463.2699 | 287.6763 | 361.6543 | 3.4383 | 438.866 | 231.635
16.3847 | 463.2126 | 287.6783 | 361.6332 | 3.4375 | 438.8353 | 231.6063
16.3875 | 463.1958 | 287.2613 | 362.0446 | 3.4368 | 439.2439 | 231.5979
16.39 | 463.2483 | 287.8793 | 361.4441 | 3.4366 | 438.6522 | 231.6242
16.3927 | 463.2324 | 287.4593 | 361.8588 | 3.436 | 439.0642 | 231.6162
16.3951 | 463.3083 | 287.7073 | 361.6361 | 3.4359 | 438.8541 | 231.6541
16.3976 | 463.2707 | 287.7213 | 361.6096 | 3.4352 | 438.8214 | 231.6354
16.3999 | 463.2798 | 287.3473 | 361.9866 | 3.4347 | 439.1999 | 231.6399
16.4027 | 463.2181 | 287.6213 | 361.692 | 3.4338 | 438.8951 | 231.6091
16.4053 | 463.1806 | 287.7393 | 361.5615 | 3.433 | 438.7583 | 231.5903
16.4076 | 463.2116 | 287.6193 | 361.6919 | 3.4327 | 438.8938 | 231.6058
16.41 | 463.1082 | 287.4203 | 361.8564 | 3.4316 | 439.0411 | 231.5541
16.4128 | 463.0918 | 287.5663 | 361.7049 | 3.4309 | 438.8869 | 231.5459
16.415 | 463.1456 | 287.5613 | 361.7279 | 3.4308 | 438.9188 | 231.5728
16.4179 | 463.196 | 287.4483 | 361.8577 | 3.4305 | 439.057 | 231.598
16.4204 | 463.1814 | 287.3713 | 361.9298 | 3.4299 | 439.1267 | 231.5907
16.4229 | 463.1663 | 287.7143 | 361.5818 | 3.4292 | 438.7761 | 231.5831
16.4255 | 463.196 | 287.4013 | 361.9047 | 3.4289 | 439.104 | 231.598
16.4283 | 463.0227 | 287.4003 | 361.8479 | 3.4273 | 439.0184 | 231.5114
16.4306 | 462.9865 | 287.3383 | 361.8978 | 3.4265 | 439.0623 | 231.4933
16.4333 | 462.9482 | 287.5583 | 361.6651 | 3.4257 | 438.8231 | 231.4741
16.4357 | 462.8667 | 287.4673 | 361.7289 | 3.4248 | 438.8733 | 231.4333
16.4382 | 462.852 | 287.5313 | 361.66 | 3.4241 | 438.802 | 231.426
16.4407 | 462.9046 | 287.8303 | 361.3785 | 3.4239 | 438.5293 | 231.4523
16.443 | 462.8236 | 287.8323 | 361.3495 | 3.423 | 438.4868 | 231.4118
16.4457 | 462.7852 | 287.7903 | 361.3787 | 3.4222 | 438.5096 | 231.3926
16.4482 | 462.8826 | 287.5113 | 361.6902 | 3.4222 | 438.8373 | 231.4413
16.4508 | 462.8003 | 287.8743 | 361.2998 | 3.4212 | 438.4331 | 231.4001
16.4535 | 462.8291 | 287.5313 | 361.6524 | 3.4208 | 438.7905 | 231.4145
16.456 | 462.9712 | 287.8173 | 361.4137 | 3.4212 | 438.5756 | 231.4856
16.4587 | 462.9105 | 287.8503 | 361.3605 | 3.4202 | 438.5122 | 231.4552
16.4611 | 462.963 | 287.9243 | 361.304 | 3.42 | 438.4645 | 231.4815
16.464 | 462.9686 | 287.6233 | 361.6069 | 3.4195 | 438.7683 | 231.4843
16.4662 | 462.9332 | 287.3343 | 361.8841 | 3.4188 | 439.0396 | 231.4666
16.469 | 463.0288 | 287.5823 | 361.6679 | 3.4188 | 438.8394 | 231.5144
16.4717 | 463.0348 | 287.7093 | 361.5429 | 3.4183 | 438.7154 | 231.5174
16.4742 | 462.9982 | 287.4553 | 361.7847 | 3.4176 | 438.9511 | 231.4991
16.4766 | 462.9839 | 287.4173 | 361.818 | 3.417 | 438.982 | 231.492
16.4794 | 462.9895 | 287.1203 | 362.1168 | 3.4164 | 439.2817 | 231.4947
16.4817 | 462.9537 | 287.7043 | 361.5209 | 3.4157 | 438.6799 | 231.4769
16.4843 | 463.0278 | 287.7253 | 361.5246 | 3.4156 | 438.6959 | 231.5139
16.4869 | 463.0798 | 287.6203 | 361.6469 | 3.4154 | 438.8269 | 231.5399
16.4894 | 463.0423 | 287.5563 | 361.6984 | 3.4147 | 438.8722 | 231.5212
16.4918 | 462.9609 | 287.5023 | 361.7253 | 3.4137 | 438.8855 | 231.4805
16.4945 | 462.9454 | 287.3033 | 361.9191 | 3.413 | 439.0767 | 231.4727
16.4971 | 462.8403 | 287.1883 | 361.9991 | 3.4118 | 439.1391 | 231.4201
16.4995 | 462.9156 | 287.3293 | 361.8832 | 3.4118 | 439.0358 | 231.4578
16.5024 | 462.8987 | 287.1703 | 362.0366 | 3.4111 | 439.1864 | 231.4494
16.5049 | 462.8393 | 287.4763 | 361.7108 | 3.4102 | 438.8506 | 231.4196
16.5076 | 462.7781 | 287.7213 | 361.4454 | 3.4093 | 438.5751 | 231.3891
16.51 | 462.8762 | 287.8583 | 361.3411 | 3.4094 | 438.4871 | 231.4381
16.5128 | 462.7927 | 287.2313 | 361.9402 | 3.4083 | 439.0723 | 231.3963
16.5154 | 462.8891 | 287.5353 | 361.6684 | 3.4084 | 438.8165 | 231.4445
16.5179 | 462.8744 | 287.7043 | 361.4945 | 3.4078 | 438.6402 | 231.4372
16.5205 | 462.8365 | 287.7693 | 361.4168 | 3.407 | 438.5562 | 231.4182
16.5228 | 462.8674 | 287.9923 | 361.2041 | 3.4067 | 438.3487 | 231.4337
16.5253 | 462.8751 | 287.8543 | 361.3447 | 3.4062 | 438.4906 | 231.4376
16.528 | 462.8368 | 287.5053 | 361.6809 | 3.4054 | 438.8204 | 231.4184
16.5304 | 462.8449 | 287.4753 | 361.7136 | 3.405 | 438.8544 | 231.4224
16.5331 | 462.7842 | 287.3753 | 361.7934 | 3.4041 | 438.9241 | 231.3921
16.5355 | 462.748 | 287.4943 | 361.6623 | 3.4034 | 438.787 | 231.374
16.538 | 462.7557 | 287.2263 | 361.9329 | 3.4029 | 439.0588 | 231.3778
16.5406 | 462.7849 | 287.4553 | 361.7136 | 3.4025 | 438.8444 | 231.3924
16.5429 | 462.7487 | 287.5243 | 361.6326 | 3.4018 | 438.7573 | 231.3743
16.5452 | 462.7577 | 287.1733 | 361.9866 | 3.4014 | 439.1128 | 231.3788
16.5478 | 462.7198 | 287.3813 | 361.7659 | 3.4007 | 438.8859 | 231.3599
16.5505 | 462.7262 | 287.6833 | 361.4661 | 3.4001 | 438.5871 | 231.3631
16.5529 | 462.6005 | 287.5683 | 361.5392 | 3.3989 | 438.6392 | 231.3002
16.5551 | 462.5871 | 287.5203 | 361.5827 | 3.3984 | 438.6805 | 231.2935
16.5575 | 462.5061 | 287.3103 | 361.7657 | 3.3974 | 438.8501 | 231.2531
16.5601 | 462.4682 | 287.7253 | 361.3381 | 3.3966 | 438.4161 | 231.2341
16.5622 | 462.4562 | 287.4803 | 361.5791 | 3.3961 | 438.6551 | 231.2281
16.5648 | 462.3735 | 287.8573 | 361.1745 | 3.3951 | 438.2368 | 231.1868
16.5672 | 462.2698 | 287.2913 | 361.7059 | 3.394 | 438.7509 | 231.1349
16.5696 | 462.2332 | 287.2763 | 361.7087 | 3.3932 | 438.7476 | 231.1166
16.5722 | 462.3075 | 287.3083 | 361.7015 | 3.3932 | 438.7528 | 231.1538
16.5747 | 462.3152 | 287.7133 | 361.2991 | 3.3927 | 438.3516 | 231.1576
16.5769 | 462.2799 | 287.4103 | 361.5903 | 3.3921 | 438.637 | 231.14
16.5796 | 462.353 | 287.9113 | 361.1137 | 3.3919 | 438.1725 | 231.1765
16.5818 | 462.2953 | 287.5833 | 361.4224 | 3.3911 | 438.4717 | 231.1477
16.5845 | 462.2346 | 287.9343 | 361.0512 | 3.3902 | 438.0903 | 231.1173
16.5869 | 462.2204 | 287.7733 | 361.2075 | 3.3896 | 438.2442 | 231.1102
16.5894 | 462.1167 | 287.5903 | 361.3559 | 3.3885 | 438.3753 | 231.0583
16.592 | 462.2353 | 287.5703 | 361.4154 | 3.3887 | 438.4547 | 231.1177
16.5945 | 462.1531 | 287.3283 | 361.63 | 3.3877 | 438.6556 | 231.0766
16.597 | 462.1165 | 287.6583 | 361.2878 | 3.387 | 438.3073 | 231.0583
16.5997 | 462.2567 | 287.6503 | 361.3426 | 3.3872 | 438.3853 | 231.1283
16.6022 | 462.1973 | 287.7603 | 361.2128 | 3.3864 | 438.2456 | 231.0986
16.6047 | 462.2721 | 288.1783 | 360.8197 | 3.3863 | 437.865 | 231.136
16.607 | 462.3928 | 287.6803 | 361.3579 | 3.3866 | 438.4234 | 231.1964
16.6096 | 462.5115 | 287.6213 | 361.4565 | 3.3868 | 438.5417 | 231.2557
16.6124 | 462.3162 | 287.3943 | 361.6184 | 3.385 | 438.6711 | 231.1581
16.6147 | 462.3694 | 287.4353 | 361.5951 | 3.3849 | 438.6567 | 231.1847
16.6174 | 462.3087 | 287.4853 | 361.5249 | 3.3839 | 438.5764 | 231.1544
16.6198 | 462.2726 | 287.5683 | 361.4299 | 3.3832 | 438.4753 | 231.1363
16.6223 | 462.3916 | 287.7213 | 361.3165 | 3.3834 | 438.3818 | 231.1958
16.6247 | 462.3778 | 287.0703 | 361.9629 | 3.3829 | 439.0259 | 231.1889
16.6271 | 462.296 | 287.1723 | 361.8337 | 3.3819 | 438.883 | 231.148
16.6297 | 462.348 | 287.6533 | 361.37 | 3.3817 | 438.428 | 231.174
16.6322 | 462.4004 | 287.9353 | 361.1055 | 3.3815 | 438.1722 | 231.2002
16.6348 | 462.3178 | 288.0113 | 361.0019 | 3.3805 | 438.0549 | 231.1589
16.6372 | 462.4157 | 288.0123 | 361.0336 | 3.3806 | 438.1028 | 231.2078
16.6399 | 462.5115 | 287.8343 | 361.2435 | 3.3806 | 438.3287 | 231.2557
16.6424 | 462.318 | 287.7963 | 361.217 | 3.3789 | 438.27 | 231.159
16.6448 | 462.3484 | 287.5293 | 361.4941 | 3.3786 | 438.5522 | 231.1742
16.6472 | 462.3114 | 287.6503 | 361.3608 | 3.3779 | 438.4127 | 231.1557
16.6495 | 462.2533 | 287.7543 | 361.2374 | 3.3771 | 438.2797 | 231.1267
16.6519 | 462.239 | 287.9253 | 361.0617 | 3.3765 | 438.1015 | 231.1195
16.6546 | 462.2682 | 287.6993 | 361.2974 | 3.3762 | 438.3421 | 231.1341
16.6568 | 462.1882 | 287.7223 | 361.2477 | 3.3752 | 438.2791 | 231.0941
16.6591 | 462.1744 | 287.2723 | 361.6931 | 3.3747 | 438.7222 | 231.0872
16.6616 | 462.204 | 287.4643 | 361.511 | 3.3743 | 438.545 | 231.102
16.6638 | 462.1463 | 287.6113 | 361.3448 | 3.3735 | 438.3692 | 231.0732
16.6663 | 462.1987 | 287.4993 | 361.4742 | 3.3734 | 438.5073 | 231.0993
16.6687 | 462.2742 | 287.2603 | 361.7384 | 3.3733 | 438.7841 | 231.1371
16.6711 | 462.1925 | 287.3353 | 361.6362 | 3.3723 | 438.6683 | 231.0963
16.6732 | 462.1581 | 287.3733 | 361.5867 | 3.3717 | 438.613 | 231.079
16.6758 | 462.1206 | 287.2053 | 361.7422 | 3.371 | 438.7623 | 231.0603
16.6783 | 462.0385 | 287.1013 | 361.8188 | 3.37 | 438.8252 | 231.0192
16.6803 | 462.0268 | 287.2403 | 361.6759 | 3.3695 | 438.6804 | 231.0134
16.683 | 462.0555 | 287.5533 | 361.3725 | 3.3691 | 438.3818 | 231.0278
16.6855 | 461.9287 | 287.4013 | 361.4822 | 3.3678 | 438.4703 | 230.9643
16.6882 | 461.9132 | 287.3763 | 361.5021 | 3.3672 | 438.4876 | 230.9566
16.6904 | 461.9444 | 287.4333 | 361.4555 | 3.367 | 438.4462 | 230.9722
16.693 | 461.84 | 287.6343 | 361.2197 | 3.3658 | 438.193 | 230.92
16.6956 | 461.8914 | 287.7853 | 361.0858 | 3.3656 | 438.0677 | 230.9457
16.6979 | 461.8781 | 287.5013 | 361.3654 | 3.3651 | 438.345 | 230.939
16.7005 | 461.8402 | 287.4193 | 361.4347 | 3.3643 | 438.4081 | 230.9201
16.703 | 461.8032 | 287.6123 | 361.2294 | 3.3636 | 438.1966 | 230.9016
16.7054 | 461.8559 | 287.4083 | 361.451 | 3.3634 | 438.427 | 230.928
16.7079 | 461.7742 | 287.2743 | 361.5577 | 3.3624 | 438.5201 | 230.8871
16.7103 | 461.7158 | 287.3813 | 361.4313 | 3.3616 | 438.3839 | 230.8579
16.7127 | 461.7234 | 287.6913 | 361.1238 | 3.3611 | 438.0777 | 230.8617
16.7157 | 461.6392 | 287.3973 | 361.3897 | 3.36 | 438.3296 | 230.8196
16.718 | 461.6477 | 287.4773 | 361.3126 | 3.3596 | 438.2538 | 230.8238
16.7206 | 461.6545 | 287.1723 | 361.6198 | 3.3591 | 438.5622 | 230.8272
16.7236 | 461.7265 | 287.5323 | 361.2838 | 3.359 | 438.2383 | 230.8633
16.7259 | 461.668 | 287.2143 | 361.5823 | 3.3582 | 438.527 | 230.834
16.7288 | 461.6731 | 287.6613 | 361.137 | 3.3576 | 438.0825 | 230.8365
16.7315 | 461.6799 | 287.6843 | 361.1163 | 3.3571 | 438.0629 | 230.8399
16.7344 | 461.6398 | 287.7473 | 361.0399 | 3.3563 | 437.9799 | 230.8199
16.737 | 461.6917 | 288.0313 | 360.7732 | 3.3561 | 437.7219 | 230.8459
16.7394 | 461.6328 | 287.9283 | 360.8566 | 3.3552 | 437.7954 | 230.8164
16.7421 | 461.6173 | 287.6513 | 361.1284 | 3.3546 | 438.0646 | 230.8086
16.7447 | 461.6687 | 287.6163 | 361.1806 | 3.3544 | 438.1253 | 230.8343
16.7474 | 461.7643 | 287.6153 | 361.2134 | 3.3544 | 438.1742 | 230.8822
16.7499 | 461.6827 | 287.6093 | 361.1922 | 3.3534 | 438.1393 | 230.8413
16.7524 | 461.7122 | 287.5683 | 361.2431 | 3.3531 | 438.1951 | 230.8561
16.7549 | 461.8091 | 287.3593 | 361.4844 | 3.3532 | 438.4526 | 230.9046
16.7578 | 461.703 | 287.2283 | 361.58 | 3.352 | 438.5305 | 230.8515
16.7605 | 461.7763 | 287.5883 | 361.2444 | 3.3519 | 438.2071 | 230.8881
16.7629 | 461.8067 | 287.4983 | 361.3446 | 3.3516 | 438.3123 | 230.9033
16.7654 | 461.7697 | 287.6303 | 361.2002 | 3.3509 | 438.1618 | 230.8848
16.7681 | 461.7983 | 287.5903 | 361.2498 | 3.3505 | 438.2162 | 230.8992
16.7706 | 461.7832 | 287.5533 | 361.2817 | 3.3499 | 438.2456 | 230.8916
16.7731 | 461.6792 | 287.2563 | 361.5441 | 3.3488 | 438.4906 | 230.8396
16.7756 | 461.7315 | 287.5683 | 361.2495 | 3.3486 | 438.2047 | 230.8657
16.7785 | 461.8481 | 287.4273 | 361.4294 | 3.3487 | 438.4041 | 230.9241
16.7809 | 461.7 | 288.0453 | 360.762 | 3.3473 | 437.712 | 230.85
16.7836 | 461.7286 | 287.7303 | 361.0865 | 3.347 | 438.0413 | 230.8643
16.7863 | 461.7577 | 287.4333 | 361.3932 | 3.3466 | 438.3528 | 230.8788
16.7886 | 461.6992 | 287.7743 | 361.0327 | 3.3458 | 437.9826 | 230.8496
16.7913 | 461.8394 | 287.6953 | 361.1585 | 3.3461 | 438.1317 | 230.9197
16.794 | 461.8234 | 287.5183 | 361.3301 | 3.3455 | 438.3007 | 230.9117
16.7964 | 461.7199 | 287.5963 | 361.2176 | 3.3444 | 438.171 | 230.86
16.7988 | 461.6164 | 287.5203 | 361.2591 | 3.3433 | 438.1952 | 230.8082
16.8016 | 461.6669 | 287.2423 | 361.554 | 3.343 | 438.4985 | 230.8335
16.804 | 461.4969 | 287.4233 | 361.3163 | 3.3415 | 438.2325 | 230.7485
16.8067 | 461.5028 | 287.6393 | 361.1023 | 3.341 | 438.0194 | 230.7514
16.8091 | 461.5336 | 287.7343 | 361.0175 | 3.3407 | 437.9398 | 230.7668
16.8115 | 461.4301 | 287.4283 | 361.289 | 3.3397 | 438.1941 | 230.7151
16.814 | 461.4601 | 287.3783 | 361.349 | 3.3393 | 438.259 | 230.73
16.8164 | 461.5127 | 287.2203 | 361.5246 | 3.3392 | 438.4434 | 230.7564
16.8189 | 461.4311 | 287.4373 | 361.2804 | 3.3382 | 438.1856 | 230.7156
16.8214 | 461.5056 | 287.1853 | 361.5572 | 3.3381 | 438.4748 | 230.7528
16.8241 | 461.4673 | 287.2063 | 361.5234 | 3.3374 | 438.4347 | 230.7337
16.8263 | 461.3206 | 286.9953 | 361.6855 | 3.3361 | 438.5723 | 230.6603
16.8287 | 461.3509 | 286.9633 | 361.7276 | 3.3358 | 438.6195 | 230.6755
16.8313 | 461.2908 | 286.5623 | 362.1086 | 3.3349 | 438.9904 | 230.6454
16.8336 | 461.2323 | 287.3453 | 361.3061 | 3.3341 | 438.1782 | 230.6162
16.8363 | 461.1941 | 286.9883 | 361.6504 | 3.3333 | 438.516 | 230.597
16.8386 | 461.203 | 286.6193 | 362.0223 | 3.3329 | 438.8895 | 230.6015
16.8412 | 461.0987 | 286.9203 | 361.6866 | 3.3318 | 438.5363 | 230.5493
16.8434 | 461.108 | 287.2973 | 361.3127 | 3.3314 | 438.164 | 230.554
16.8459 | 461.1152 | 287.1553 | 361.4571 | 3.331 | 438.3096 | 230.5576
16.8485 | 461.1224 | 287.0023 | 361.6125 | 3.3305 | 438.4662 | 230.5612
16.8508 | 461.2423 | 287.2503 | 361.4044 | 3.3307 | 438.2782 | 230.6212
16.8533 | 461.2945 | 287.1263 | 361.5458 | 3.3306 | 438.4283 | 230.6473
16.8559 | 461.3236 | 287.1813 | 361.5005 | 3.3302 | 438.3878 | 230.6618
16.8582 | 461.3324 | 286.9923 | 361.6925 | 3.3298 | 438.5812 | 230.6662
16.8608 | 461.3615 | 286.7523 | 361.9422 | 3.3295 | 438.8357 | 230.6807
16.8634 | 461.3018 | 287.2053 | 361.4693 | 3.3286 | 438.3529 | 230.6509
16.8657 | 461.333 | 287.3833 | 361.3017 | 3.3284 | 438.1905 | 230.6665
16.8682 | 461.2955 | 287.2153 | 361.4572 | 3.3276 | 438.3398 | 230.6478
16.8705 | 461.3044 | 287.5363 | 361.1391 | 3.3272 | 438.0232 | 230.6522
16.873 | 461.3343 | 287.0533 | 361.6321 | 3.3269 | 438.5212 | 230.6672
16.8757 | 461.3179 | 287.1873 | 361.4926 | 3.3263 | 438.3789 | 230.6589
16.8782 | 461.2813 | 287.1233 | 361.5444 | 3.3256 | 438.4247 | 230.6407
16.8803 | 461.3352 | 287.2643 | 361.4214 | 3.3255 | 438.3106 | 230.6676
16.8829 | 461.4093 | 287.1033 | 361.6071 | 3.3254 | 438.5086 | 230.7046
16.8852 | 461.4177 | 286.9823 | 361.7309 | 3.325 | 438.6339 | 230.7089
16.8877 | 461.3584 | 287.5643 | 361.1291 | 3.3242 | 438.0222 | 230.6792
16.8899 | 461.4123 | 287.3473 | 361.3641 | 3.324 | 438.2662 | 230.7062
16.8923 | 461.3312 | 287.5173 | 361.1671 | 3.3231 | 438.0556 | 230.6656
16.8949 | 461.2938 | 287.2323 | 361.4396 | 3.3224 | 438.3219 | 230.6469
16.8971 | 461.3477 | 286.9713 | 361.7186 | 3.3222 | 438.6098 | 230.6738
16.8995 | 461.2666 | 287.1023 | 361.5605 | 3.3213 | 438.4383 | 230.6333
16.902 | 461.2296 | 287.2483 | 361.4022 | 3.3206 | 438.2738 | 230.6148
16.9044 | 461.2376 | 287.5633 | 361.0899 | 3.3202 | 437.9628 | 230.6188
16.9068 | 461.2902 | 287.5843 | 361.0864 | 3.32 | 437.9681 | 230.6451
16.9089 | 461.2331 | 287.7243 | 360.9274 | 3.3192 | 437.7995 | 230.6165
16.9113 | 461.1742 | 287.5773 | 361.0547 | 3.3184 | 437.9171 | 230.5871
16.9138 | 461.2491 | 287.2943 | 361.3627 | 3.3184 | 438.2375 | 230.6245
16.916 | 461.1466 | 287.3953 | 361.2275 | 3.3173 | 438.0853 | 230.5733
16.9185 | 461.1319 | 287.7923 | 360.8256 | 3.3168 | 437.6809 | 230.5659
16.9208 | 461.1185 | 287.8433 | 360.7702 | 3.3162 | 437.6232 | 230.5592
16.9229 | 461.0837 | 287.5453 | 361.0566 | 3.3156 | 437.9038 | 230.5418
16.9254 | 461.0244 | 287.5853 | 360.9968 | 3.3148 | 437.8342 | 230.5122
16.9279 | 461.032 | 287.5153 | 361.0693 | 3.3143 | 437.908 | 230.516
16.9301 | 460.9963 | 287.4463 | 361.1264 | 3.3137 | 437.9592 | 230.4982
16.9325 | 461.0043 | 287.3723 | 361.2031 | 3.3133 | 438.0372 | 230.5022
16.9351 | 460.9892 | 287.4353 | 361.1351 | 3.3127 | 437.9666 | 230.4946
16.9372 | 460.9544 | 287.1883 | 361.3705 | 3.3121 | 438.1962 | 230.4772
16.9399 | 460.983 | 287.4133 | 361.155 | 3.3117 | 437.9855 | 230.4915
16.9421 | 460.9923 | 287.1273 | 361.4441 | 3.3113 | 438.2761 | 230.4961
16.9447 | 460.9544 | 287.2693 | 361.2895 | 3.3106 | 438.1152 | 230.4772
16.9472 | 460.9847 | 287.2663 | 361.3026 | 3.3103 | 438.1333 | 230.4923
16.9494 | 460.8822 | 286.8843 | 361.6504 | 3.3092 | 438.4641 | 230.4411
16.9518 | 460.8012 | 287.3903 | 361.1174 | 3.3083 | 437.9176 | 230.4006
16.9542 | 460.8314 | 287.4303 | 361.0875 | 3.308 | 437.8927 | 230.4157
16.9566 | 460.7508 | 287.3863 | 361.1046 | 3.3071 | 437.8964 | 230.3754
16.959 | 460.6475 | 287.1463 | 361.3102 | 3.306 | 438.0847 | 230.3237
16.9613 | 460.7899 | 287.3133 | 361.1906 | 3.3064 | 437.989 | 230.395
16.9637 | 460.8202 | 287.4763 | 361.0377 | 3.3061 | 437.8411 | 230.4101
16.9659 | 460.8072 | 287.2323 | 361.2774 | 3.3056 | 438.0786 | 230.4036
16.9681 | 460.8829 | 286.9843 | 361.5506 | 3.3056 | 438.3644 | 230.4414
16.9706 | 460.935 | 287.2233 | 361.329 | 3.3054 | 438.1515 | 230.4675
16.9728 | 460.9443 | 287.2533 | 361.3021 | 3.305 | 438.1261 | 230.4721
16.9753 | 460.8851 | 287.0953 | 361.4404 | 3.3042 | 438.2545 | 230.4425
16.9776 | 460.9162 | 286.8393 | 361.7067 | 3.304 | 438.5261 | 230.4581
16.9798 | 460.8142 | 287.1313 | 361.3807 | 3.3029 | 438.1831 | 230.4071
16.9822 | 460.8662 | 287.0953 | 361.4341 | 3.3028 | 438.2451 | 230.4331
16.9846 | 460.8524 | 287.0923 | 361.4325 | 3.3022 | 438.2412 | 230.4262
16.9867 | 460.8621 | 287.0823 | 361.4457 | 3.3019 | 438.2561 | 230.4311
16.9892 | 460.8919 | 287.1503 | 361.3876 | 3.3016 | 438.203 | 230.446
16.9917 | 460.8995 | 287.2573 | 361.2832 | 3.3011 | 438.0997 | 230.4497
16.9936 | 460.9105 | 287.4763 | 361.0678 | 3.3008 | 437.8863 | 230.4553
16.9958 | 461.0306 | 286.9493 | 361.6349 | 3.3011 | 438.4733 | 230.5153
16.9982 | 460.9941 | 287.2633 | 361.3087 | 3.3004 | 438.1411 | 230.4971
17.0001 | 460.961 | 287.3013 | 361.2597 | 3.2998 | 438.0865 | 230.4805
17.0029 | 460.9446 | 287.1713 | 361.3842 | 3.2992 | 438.2083 | 230.4723
17.005 | 460.9094 | 287.2973 | 361.2465 | 3.2986 | 438.0647 | 230.4547
17.0073 | 460.7847 | 287.4653 | 361.0369 | 3.2974 | 437.8343 | 230.3923
17.0097 | 460.8376 | 287.4013 | 361.1185 | 3.2973 | 437.9248 | 230.4188
17.0121 | 460.8229 | 287.4423 | 361.0726 | 3.2967 | 437.8765 | 230.4115
17.0143 | 460.7654 | 287.4843 | 361.0115 | 3.2959 | 437.8057 | 230.3827
17.0167 | 460.7734 | 287.3173 | 361.1811 | 3.2955 | 437.9767 | 230.3867
17.0189 | 460.8049 | 287.2453 | 361.2636 | 3.2953 | 438.0645 | 230.4025
17.0213 | 460.7911 | 287.2713 | 361.233 | 3.2947 | 438.0316 | 230.3956
17.0238 | 460.7764 | 287.1343 | 361.3651 | 3.2942 | 438.1612 | 230.3882
17.0262 | 460.7621 | 287.3293 | 361.1654 | 3.2936 | 437.9591 | 230.3811
17.0284 | 460.7265 | 287.7163 | 360.7665 | 3.293 | 437.5542 | 230.3632
17.0306 | 460.669 | 287.6193 | 360.8443 | 3.2922 | 437.6225 | 230.3345
17.0328 | 460.6338 | 287.4593 | 360.9926 | 3.2916 | 437.7649 | 230.3169
17.0349 | 460.5994 | 287.6573 | 360.7831 | 3.291 | 437.5497 | 230.2997
17.0374 | 460.5402 | 287.6043 | 360.8164 | 3.2902 | 437.5731 | 230.2701
17.0392 | 460.5962 | 287.3543 | 361.0851 | 3.2901 | 437.8511 | 230.2981
17.0417 | 460.6259 | 287.3283 | 361.121 | 3.2898 | 437.892 | 230.313
17.0439 | 460.5903 | 287.3563 | 361.0811 | 3.2892 | 437.8461 | 230.2951
17.0462 | 460.6436 | 287.2983 | 361.1569 | 3.2891 | 437.9308 | 230.3218
17.0482 | 460.6982 | 287.2623 | 361.2111 | 3.289 | 437.9941 | 230.3491
17.0505 | 460.7738 | 287.5213 | 360.9773 | 3.289 | 437.7729 | 230.3869
17.0529 | 460.8485 | 287.1453 | 361.3782 | 3.289 | 438.1862 | 230.4242
17.0551 | 460.88 | 287.2953 | 361.2387 | 3.2887 | 438.052 | 230.44
17.0573 | 460.956 | 287.2533 | 361.306 | 3.2887 | 438.132 | 230.478
17.0593 | 460.8998 | 287.0913 | 361.4493 | 3.288 | 438.2659 | 230.4499
17.0617 | 460.8633 | 287.1843 | 361.3441 | 3.2874 | 438.1546 | 230.4316
17.0636 | 460.8965 | 286.9513 | 361.5882 | 3.2872 | 438.4042 | 230.4482
17.0657 | 460.9284 | 287.1333 | 361.4168 | 3.287 | 438.2382 | 230.4642
17.068 | 460.8705 | 286.8503 | 361.6805 | 3.2862 | 438.4923 | 230.4353
17.07 | 460.8584 | 287.0143 | 361.5125 | 3.2857 | 438.3222 | 230.4292
17.0719 | 460.8916 | 287.2783 | 361.2595 | 3.2856 | 438.0748 | 230.4458
17.0741 | 460.8786 | 287.2913 | 361.2422 | 3.2851 | 438.0553 | 230.4393
17.076 | 460.8452 | 287.0073 | 361.5151 | 3.2845 | 438.3226 | 230.4226
17.0781 | 460.9442 | 287.5563 | 360.9991 | 3.2847 | 437.8231 | 230.4721
17.0803 | 460.909 | 287.1733 | 361.3703 | 3.2841 | 438.1885 | 230.4545
17.0822 | 460.8751 | 287.0703 | 361.462 | 3.2835 | 438.2745 | 230.4375
17.0841 | 460.886 | 287.3513 | 361.1847 | 3.2832 | 437.999 | 230.443
17.0865 | 460.8277 | 286.8113 | 361.7052 | 3.2824 | 438.5099 | 230.4139
17.088 | 460.7742 | 286.4403 | 362.0584 | 3.2818 | 438.8541 | 230.3871
17.0903 | 460.7607 | 286.6223 | 361.8719 | 3.2813 | 438.6654 | 230.3804
17.0925 | 460.7922 | 286.9923 | 361.5124 | 3.281 | 438.3111 | 230.3961
17.0942 | 460.6485 | 286.7483 | 361.7085 | 3.2798 | 438.4832 | 230.3242
17.0963 | 460.6808 | 287.3213 | 361.1463 | 3.2796 | 437.9264 | 230.3404
17.0985 | 460.779 | 287.1723 | 361.328 | 3.2798 | 438.1245 | 230.3895
17.1004 | 460.6561 | 287.0483 | 361.411 | 3.2787 | 438.1871 | 230.3281
17.1025 | 460.6218 | 287.2553 | 361.1926 | 3.2781 | 437.9629 | 230.3109
17.1047 | 460.6306 | 286.6013 | 361.8495 | 3.2777 | 438.6213 | 230.3153
17.1067 | 460.5745 | 286.7653 | 361.6668 | 3.277 | 438.4292 | 230.2872
17.1089 | 460.5837 | 286.9253 | 361.5099 | 3.2766 | 438.2738 | 230.2918
17.111 | 460.5271 | 287.1463 | 361.27 | 3.2759 | 438.0246 | 230.2636
17.1131 | 460.4701 | 286.8873 | 361.51 | 3.2752 | 438.2551 | 230.2351
17.1154 | 460.4118 | 286.9473 | 361.4306 | 3.2744 | 438.1659 | 230.2059
17.1175 | 460.4882 | 287.2503 | 361.1531 | 3.2744 | 437.9011 | 230.2441
17.1197 | 460.4085 | 286.6903 | 361.6865 | 3.2736 | 438.4213 | 230.2043
17.1218 | 460.4409 | 287.0003 | 361.3873 | 3.2734 | 438.1274 | 230.2204
17.1245 | 460.5137 | 287.1383 | 361.2736 | 3.2733 | 438.0259 | 230.2569
17.1267 | 460.5225 | 286.9163 | 361.4985 | 3.2729 | 438.2523 | 230.2613
17.1294 | 460.507 | 287.1183 | 361.2913 | 3.2723 | 438.0425 | 230.2535
17.1316 | 460.6046 | 287.0173 | 361.4249 | 3.2724 | 438.1923 | 230.3023
17.134 | 460.6797 | 287.2053 | 361.2619 | 3.2724 | 438.0418 | 230.3398
17.1365 | 460.5094 | 287.4203 | 360.9901 | 3.2709 | 437.7417 | 230.2547
17.1386 | 460.5413 | 287.1023 | 361.3188 | 3.2707 | 438.0756 | 230.2706
17.141 | 460.4826 | 286.7383 | 361.6632 | 3.2699 | 438.4103 | 230.2413
17.1433 | 460.4687 | 287.2373 | 361.1596 | 3.2694 | 437.9044 | 230.2344
17.1454 | 460.4566 | 286.9173 | 361.4755 | 3.2689 | 438.2183 | 230.2283
17.1479 | 460.3752 | 287.1013 | 361.2644 | 3.268 | 437.9936 | 230.1876
17.1499 | 460.3631 | 287.0373 | 361.3244 | 3.2675 | 438.0516 | 230.1816
17.1524 | 460.304 | 287.0203 | 361.3217 | 3.2667 | 438.039 | 230.152
17.1547 | 460.2683 | 287.1783 | 361.1518 | 3.2661 | 437.8632 | 230.1342
17.1566 | 460.2789 | 287.1253 | 361.2083 | 3.2658 | 437.9214 | 230.1394
17.1594 | 460.3069 | 287.0943 | 361.2486 | 3.2654 | 437.9664 | 230.1534
17.1618 | 460.3148 | 287.5263 | 360.8193 | 3.265 | 437.5384 | 230.1574
17.1642 | 460.3227 | 287.4183 | 360.9299 | 3.2646 | 437.6504 | 230.1614
17.1665 | 460.3537 | 287.2323 | 361.1262 | 3.2643 | 437.8519 | 230.1769
17.1691 | 460.3386 | 287.2093 | 361.1442 | 3.2637 | 437.8673 | 230.1693
17.1717 | 460.3452 | 287.2803 | 361.0754 | 3.2633 | 437.7996 | 230.1726
17.1745 | 460.3732 | 287.4103 | 360.9547 | 3.2629 | 437.6836 | 230.1866
17.1768 | 460.3815 | 287.2223 | 361.1455 | 3.2625 | 437.8758 | 230.1908
17.1795 | 460.3877 | 287.2813 | 361.0886 | 3.262 | 437.8199 | 230.1939
17.1823 | 460.3935 | 287.0113 | 361.3605 | 3.2615 | 438.0927 | 230.1967
17.1846 | 460.4462 | 287.2233 | 361.1661 | 3.2614 | 437.9071 | 230.2231
17.1875 | 460.4515 | 287.5293 | 360.8618 | 3.2609 | 437.6038 | 230.2258
17.1901 | 460.5026 | 287.0963 | 361.3119 | 3.2607 | 438.0623 | 230.2513
17.1929 | 460.5305 | 287.3753 | 361.0422 | 3.2603 | 437.7973 | 230.2653
17.1955 | 460.4931 | 287.2853 | 361.1197 | 3.2596 | 437.8686 | 230.2466
17.1983 | 460.4096 | 287.1823 | 361.1949 | 3.2586 | 437.9298 | 230.2048
17.201 | 460.3936 | 287.4143 | 360.9575 | 3.258 | 437.6898 | 230.1968
17.2037 | 460.311 | 287.2113 | 361.133 | 3.257 | 437.8515 | 230.1555
17.2064 | 460.295 | 287.1143 | 361.2247 | 3.2564 | 437.9405 | 230.1475
17.2092 | 460.2563 | 287.2413 | 361.0848 | 3.2557 | 437.7942 | 230.1282
17.2119 | 460.1737 | 287.2723 | 361.0262 | 3.2547 | 437.7218 | 230.0868
17.2148 | 460.1346 | 287.3003 | 360.9852 | 3.2539 | 437.6743 | 230.0673
17.2177 | 460.1839 | 287.1313 | 361.1706 | 3.2536 | 437.8679 | 230.0919
17.2205 | 460.1448 | 287.4133 | 360.8756 | 3.2529 | 437.5664 | 230.0724
17.2234 | 460.2167 | 287.2653 | 361.0476 | 3.2527 | 437.7503 | 230.1083
17.2264 | 460.2211 | 287.1783 | 361.136 | 3.2522 | 437.8396 | 230.1106
17.2291 | 460.1385 | 287.1543 | 361.1325 | 3.2512 | 437.8223 | 230.0693
17.2322 | 460.1647 | 287.5013 | 360.7942 | 3.2508 | 437.4884 | 230.0824
17.235 | 460.1256 | 287.2813 | 361.0012 | 3.25 | 437.6888 | 230.0628
17.2377 | 460.0874 | 287.1223 | 361.1475 | 3.2493 | 437.8287 | 230.0437
17.2408 | 460.158 | 287.5663 | 360.727 | 3.2491 | 437.42 | 230.079
17.2433 | 460.2094 | 287.5343 | 360.7761 | 3.2489 | 437.4777 | 230.1047
17.2463 | 460.1473 | 287.3353 | 360.9544 | 3.248 | 437.6456 | 230.0736
17.2495 | 460.3284 | 287.3463 | 361.0038 | 3.2485 | 437.7252 | 230.1642
17.2524 | 460.2223 | 287.4363 | 360.8784 | 3.2473 | 437.5821 | 230.1111
17.2551 | 460.1841 | 287.2103 | 361.0917 | 3.2466 | 437.789 | 230.092
17.2581 | 460.2329 | 287.6443 | 360.674 | 3.2463 | 437.3794 | 230.1164
17.2611 | 460.2595 | 287.7703 | 360.5568 | 3.2459 | 437.2667 | 230.1297
17.2638 | 460.066 | 287.1313 | 361.1313 | 3.2443 | 437.809 | 230.033
17.2666 | 460.0495 | 287.1763 | 361.0808 | 3.2436 | 437.7557 | 230.0247
17.2693 | 460.0113 | 287.1563 | 361.0881 | 3.2429 | 437.7566 | 230.0056
17.2724 | 459.9261 | 287.5393 | 360.6767 | 3.2418 | 437.3311 | 229.9631
17.2752 | 459.9984 | 287.1603 | 361.0798 | 3.2417 | 437.7462 | 229.9992
17.2781 | 460.0259 | 287.4513 | 360.798 | 3.2413 | 437.4689 | 230.0129
17.2808 | 459.9433 | 287.7203 | 360.5014 | 3.2404 | 437.1586 | 229.9716
17.2838 | 459.9029 | 287.4453 | 360.763 | 3.2395 | 437.4135 | 229.9515
17.2868 | 459.9078 | 287.2563 | 360.9536 | 3.239 | 437.6049 | 229.9539
17.2893 | 459.8926 | 287.4283 | 360.7765 | 3.2385 | 437.4253 | 229.9463
17.2925 | 459.8957 | 287.5543 | 360.6516 | 3.2379 | 437.3009 | 229.9479
17.2949 | 459.9041 | 287.2943 | 360.9144 | 3.2375 | 437.565 | 229.952
17.298 | 459.8854 | 287.3593 | 360.8431 | 3.2368 | 437.4907 | 229.9427
17.3011 | 459.8894 | 287.4773 | 360.7265 | 3.2362 | 437.3747 | 229.9447
17.3038 | 459.8512 | 287.1263 | 361.0647 | 3.2355 | 437.7066 | 229.9256
17.3069 | 459.8104 | 287.4943 | 360.6831 | 3.2347 | 437.3182 | 229.9052
17.3096 | 459.817 | 287.2353 | 360.9443 | 3.2342 | 437.5805 | 229.9085
17.3126 | 459.8431 | 287.3613 | 360.827 | 3.2338 | 437.4676 | 229.9216
17.3153 | 459.8275 | 287.1923 | 360.9908 | 3.2332 | 437.6288 | 229.9138
17.3181 | 459.855 | 287.3803 | 360.812 | 3.2329 | 437.4545 | 229.9275
17.3209 | 459.8385 | 287.1523 | 361.0345 | 3.2322 | 437.6743 | 229.9193
17.3233 | 459.7799 | 287.1643 | 361.003 | 3.2315 | 437.6329 | 229.8899
17.3264 | 459.8278 | 287.0313 | 361.1519 | 3.2311 | 437.7899 | 229.9139
17.3292 | 459.7891 | 286.9423 | 361.228 | 3.2304 | 437.8596 | 229.8946
17.3316 | 459.8635 | 286.7173 | 361.4778 | 3.2304 | 438.1218 | 229.9318
17.3345 | 459.6693 | 286.8473 | 361.2831 | 3.2287 | 437.8946 | 229.8346
17.3369 | 459.655 | 286.9833 | 361.1423 | 3.2282 | 437.7515 | 229.8275
17.3399 | 459.6151 | 286.8103 | 361.302 | 3.2274 | 437.9045 | 229.8075
17.3425 | 459.5556 | 286.8653 | 361.2272 | 3.2266 | 437.8198 | 229.7778
17.3453 | 459.583 | 286.7683 | 361.3333 | 3.2262 | 437.9305 | 229.7915
17.3479 | 459.5235 | 286.6353 | 361.4465 | 3.2254 | 438.0338 | 229.7618
17.3506 | 459.5292 | 287.0353 | 361.0484 | 3.2249 | 437.6366 | 229.7646
17.3538 | 459.5771 | 287.2063 | 360.8934 | 3.2246 | 437.4895 | 229.7885
17.3563 | 459.6284 | 287.2223 | 360.8945 | 3.2244 | 437.4992 | 229.8142
17.3594 | 459.6988 | 287.3263 | 360.8139 | 3.2243 | 437.4304 | 229.8494
17.3623 | 459.7258 | 287.4543 | 360.6949 | 3.2239 | 437.3159 | 229.8629
17.3653 | 459.7967 | 287.2363 | 360.9366 | 3.2237 | 437.5693 | 229.8983
17.3682 | 459.8241 | 287.2383 | 360.9437 | 3.2234 | 437.5811 | 229.9121
17.3713 | 459.8059 | 287.0963 | 361.0796 | 3.2227 | 437.7139 | 229.9029
17.3741 | 459.8111 | 287.3993 | 360.7784 | 3.2222 | 437.4136 | 229.9056
17.3769 | 459.7282 | 287.7143 | 360.4357 | 3.2212 | 437.0571 | 229.8641
17.3797 | 459.7335 | 287.6803 | 360.4715 | 3.2207 | 437.0937 | 229.8667
17.3823 | 459.6961 | 287.4713 | 360.668 | 3.22 | 437.2841 | 229.8481
17.3853 | 459.6784 | 287.0443 | 361.0891 | 3.2194 | 437.7022 | 229.8392
17.388 | 459.7509 | 287.1033 | 361.0543 | 3.2193 | 437.6795 | 229.8755
17.3908 | 459.7345 | 287.2723 | 360.8798 | 3.2187 | 437.5022 | 229.8672
17.3935 | 459.6958 | 287.0923 | 361.0469 | 3.2179 | 437.6629 | 229.8479
17.3964 | 459.7232 | 287.0173 | 361.1311 | 3.2176 | 437.7516 | 229.8616
17.3992 | 459.8392 | 287.1603 | 361.0267 | 3.2177 | 437.6666 | 229.9196
17.4017 | 459.6699 | 287.2043 | 360.9263 | 3.2163 | 437.5379 | 229.8349
17.4044 | 459.6977 | 286.9003 | 361.2396 | 3.2159 | 437.8558 | 229.8488
17.4071 | 459.6156 | 287.3243 | 360.7882 | 3.215 | 437.3908 | 229.8078
17.4097 | 459.5557 | 286.9223 | 361.1702 | 3.2141 | 437.7629 | 229.7779
17.4126 | 459.5827 | 286.7053 | 361.3962 | 3.2137 | 437.9934 | 229.7914
17.4154 | 459.5219 | 286.8793 | 361.202 | 3.2129 | 437.789 | 229.761
17.4179 | 459.4629 | 286.9203 | 361.1413 | 3.2121 | 437.7185 | 229.7315
17.4203 | 459.4929 | 286.9433 | 361.1283 | 3.2118 | 437.7104 | 229.7464
17.4232 | 459.4756 | 287.1513 | 360.9145 | 3.2112 | 437.4938 | 229.7378
17.4257 | 459.3944 | 286.5753 | 361.4635 | 3.2103 | 438.0292 | 229.6972
17.4283 | 459.4231 | 286.8063 | 361.242 | 3.2099 | 437.8125 | 229.7115
17.431 | 459.4735 | 286.8553 | 361.2098 | 3.2097 | 437.7887 | 229.7367
17.4338 | 459.3906 | 286.8833 | 361.1542 | 3.2087 | 437.7193 | 229.6953
17.4365 | 459.3528 | 287.2493 | 360.7756 | 3.208 | 437.3344 | 229.6764
17.4392 | 459.3585 | 287.1523 | 360.8745 | 3.2076 | 437.4342 | 229.6792
17.4417 | 459.2331 | 287.2473 | 360.7377 | 3.2064 | 437.2765 | 229.6165
17.4446 | 459.26 | 287.1353 | 360.8587 | 3.206 | 437.402 | 229.63
17.4471 | 459.2674 | 286.9573 | 361.0391 | 3.2056 | 437.5837 | 229.6337
17.4497 | 459.1637 | 286.8803 | 361.0816 | 3.2045 | 437.6089 | 229.5819
17.4525 | 459.2358 | 286.8373 | 360.1486 | 3.2044 | 436.6879 | 229.6179
17.4552 | 459.264 | 287.0843 | 360.911 | 3.2041 | 437.455 | 229.632
17.4578 | 459.1156 | 287.0163 | 360.9295 | 3.2028 | 437.4488 | 229.5578
17.4602 | 459.212 | 287.3833 | 360.5947 | 3.2029 | 437.13 | 229.606
17.463 | 459.1291 | 287.1433 | 360.807 | 3.2019 | 437.3286 | 229.5646
17.4655 | 459.0918 | 287.3733 | 360.5646 | 3.2012 | 437.0799 | 229.5459
17.4678 | 459.189 | 286.8003 | 361.17 | 3.2013 | 437.7015 | 229.5945
17.4703 | 459.13 | 287.1543 | 360.7963 | 3.2005 | 437.318 | 229.565
17.4732 | 459.157 | 287.3003 | 360.6593 | 3.2002 | 437.1855 | 229.5785
17.4756 | 459.1873 | 287.1863 | 360.7834 | 3.1999 | 437.3147 | 229.5937
17.4783 | 459.2594 | 287.5003 | 360.4935 | 3.1998 | 437.0367 | 229.6297
17.4807 | 459.2234 | 287.5623 | 360.4195 | 3.1992 | 436.9567 | 229.6117
17.4834 | 459.2516 | 287.1723 | 360.8189 | 3.1988 | 437.3608 | 229.6258
17.4861 | 459.2355 | 287.5033 | 360.4825 | 3.1983 | 437.0218 | 229.6178
17.4883 | 459.2221 | 287.1623 | 360.819 | 3.1978 | 437.3561 | 229.6111
17.491 | 459.2729 | 287.1073 | 360.891 | 3.1976 | 437.4364 | 229.6364
17.4937 | 459.2568 | 287.5493 | 360.4436 | 3.197 | 436.9864 | 229.6284
17.496 | 459.2655 | 287.1563 | 360.8395 | 3.1966 | 437.3838 | 229.6328
17.4988 | 459.2265 | 286.9263 | 361.0565 | 3.1959 | 437.5942 | 229.6132
17.5011 | 459.2347 | 287.0123 | 360.9732 | 3.1955 | 437.5124 | 229.6174
17.5037 | 459.1974 | 287.4213 | 360.5518 | 3.1948 | 437.0847 | 229.5987
17.5063 | 459.138 | 287.1833 | 360.77 | 3.194 | 437.293 | 229.569
17.5084 | 459.2135 | 287.1633 | 360.8152 | 3.1941 | 437.3507 | 229.6067
17.5111 | 459.1979 | 287.0883 | 360.885 | 3.1935 | 437.4179 | 229.5989
17.5137 | 459.138 | 287.0763 | 360.877 | 3.1927 | 437.4 | 229.569
17.5162 | 459.1454 | 286.8723 | 361.0835 | 3.1922 | 437.6077 | 229.5727
17.5188 | 459.1519 | 287.1123 | 360.8456 | 3.1918 | 437.3709 | 229.5759
17.5212 | 459.1822 | 286.9313 | 361.0367 | 3.1916 | 437.5671 | 229.5911
17.5237 | 459.2117 | 287.2353 | 360.7426 | 3.1913 | 437.2779 | 229.6059
17.5264 | 459.262 | 287.0253 | 360.9693 | 3.1911 | 437.513 | 229.631
17.5288 | 459.1367 | 287.1703 | 360.7826 | 3.1899 | 437.3054 | 229.5684
17.5315 | 459.1653 | 286.7933 | 361.1691 | 3.1896 | 437.6967 | 229.5827
17.5336 | 459.1749 | 286.8853 | 361.0803 | 3.1893 | 437.6094 | 229.5874
17.5362 | 459.1818 | 286.9143 | 361.0536 | 3.1888 | 437.5839 | 229.5909
17.5385 | 459.1679 | 287.1183 | 360.845 | 3.1883 | 437.373 | 229.584
17.541 | 459.1527 | 286.9213 | 361.0369 | 3.1878 | 437.5624 | 229.5764
17.5432 | 459.0955 | 287.0603 | 360.8788 | 3.187 | 437.3947 | 229.5477
17.5459 | 459.0794 | 287.0823 | 360.8515 | 3.1865 | 437.3647 | 229.5397
17.5482 | 459.1323 | 287.3333 | 360.6181 | 3.1864 | 437.1402 | 229.5662
17.5508 | 459.183 | 287.5323 | 360.436 | 3.1862 | 436.9665 | 229.5915
17.5533 | 459.235 | 287.3003 | 360.6853 | 3.186 | 437.2245 | 229.6175
17.5558 | 459.2862 | 287.3993 | 360.6034 | 3.1858 | 437.1511 | 229.6431
17.558 | 459.1847 | 286.9723 | 360.9966 | 3.1849 | 437.5274 | 229.5924
17.5605 | 459.1921 | 286.9323 | 361.039 | 3.1845 | 437.571 | 229.596
17.5631 | 459.1769 | 287.0503 | 360.916 | 3.1839 | 437.4454 | 229.5884
17.5656 | 459.1175 | 286.6473 | 361.2992 | 3.1831 | 437.8187 | 229.5587
17.5678 | 459.1708 | 286.7143 | 361.2499 | 3.183 | 437.7784 | 229.5854
17.5703 | 459.1118 | 286.9263 | 361.0183 | 3.1822 | 437.5369 | 229.5559
17.5728 | 459.0087 | 286.8873 | 361.0229 | 3.1812 | 437.5243 | 229.5043
17.575 | 459.0394 | 286.9133 | 361.0071 | 3.181 | 437.5137 | 229.5197
17.5776 | 459.1126 | 286.8593 | 361.0855 | 3.1809 | 437.6043 | 229.5563
17.5799 | 459.0987 | 286.5953 | 361.3449 | 3.1804 | 437.8614 | 229.5494
17.5824 | 459.1282 | 287.1063 | 360.8437 | 3.1801 | 437.3651 | 229.5641
17.5848 | 459.0922 | 286.9333 | 361.0047 | 3.1795 | 437.5201 | 229.5461
17.5872 | 459.0116 | 286.6033 | 361.3079 | 3.1786 | 437.8098 | 229.5058
17.5896 | 459.0194 | 286.8643 | 361.0495 | 3.1782 | 437.5527 | 229.5097
17.5921 | 458.96 | 287.1183 | 360.7757 | 3.1774 | 437.269 | 229.48
17.5945 | 458.8356 | 286.7773 | 361.0752 | 3.1763 | 437.5478 | 229.4178
17.5967 | 458.9106 | 287.0563 | 360.8212 | 3.1763 | 437.3063 | 229.4553
17.5993 | 458.8733 | 286.9003 | 360.9648 | 3.1756 | 437.4436 | 229.4366
17.602 | 458.6805 | 286.9143 | 360.8865 | 3.174 | 437.3332 | 229.3402
17.6041 | 458.7121 | 286.7783 | 361.033 | 3.1738 | 437.485 | 229.356
17.6068 | 458.7402 | 287.1583 | 360.6624 | 3.1735 | 437.1191 | 229.3701
17.6096 | 458.7017 | 287.3513 | 360.4566 | 3.1728 | 436.9068 | 229.3508
17.612 | 458.7761 | 287.1943 | 360.6384 | 3.1728 | 437.1011 | 229.3881
17.6146 | 458.7826 | 287.2753 | 360.5595 | 3.1724 | 437.0233 | 229.3913
17.6172 | 458.7449 | 287.2073 | 360.615 | 3.1717 | 437.0725 | 229.3725
17.6198 | 458.7514 | 287.4333 | 360.3911 | 3.1712 | 436.8497 | 229.3757
17.6222 | 458.6712 | 287.5793 | 360.2184 | 3.1704 | 436.6636 | 229.3356
17.6244 | 458.7024 | 287.7263 | 360.0818 | 3.1701 | 436.5322 | 229.3512
17.6271 | 458.7084 | 287.4103 | 360.3998 | 3.1697 | 436.8512 | 229.3542
17.6297 | 458.6928 | 287.3243 | 360.4806 | 3.1691 | 436.9294 | 229.3464
17.6321 | 458.6564 | 287.2893 | 360.5035 | 3.1685 | 436.9462 | 229.3282
17.6345 | 458.7088 | 287.0713 | 360.7389 | 3.1684 | 437.1904 | 229.3544
17.6372 | 458.7148 | 287.4073 | 360.4049 | 3.1679 | 436.8574 | 229.3574
17.6397 | 458.7001 | 287.5123 | 360.295 | 3.1674 | 436.745 | 229.35
17.6421 | 458.7516 | 287.2123 | 360.6122 | 3.1672 | 437.0708 | 229.3758
17.6449 | 458.7571 | 287.4483 | 360.378 | 3.1668 | 436.8376 | 229.3786
17.6472 | 458.7658 | 287.1273 | 360.7019 | 3.1664 | 437.1629 | 229.3829
17.6499 | 458.7276 | 287.1673 | 360.6492 | 3.1657 | 437.1038 | 229.3638
17.6523 | 458.7133 | 287.2653 | 360.5464 | 3.1652 | 436.9987 | 229.3567
17.6552 | 458.6518 | 287.0393 | 360.7519 | 3.1643 | 437.1939 | 229.3259
17.6576 | 458.66 | 287.3673 | 360.4267 | 3.1639 | 436.87 | 229.33
17.6602 | 458.6885 | 287.1723 | 360.6312 | 3.1636 | 437.0793 | 229.3443
17.6623 | 458.6539 | 287.1453 | 360.6466 | 3.1631 | 437.0889 | 229.3269
17.6652 | 458.6144 | 287.1363 | 360.6425 | 3.1623 | 437.0782 | 229.3072
17.6674 | 458.6456 | 287.1843 | 360.6049 | 3.1621 | 437.0458 | 229.3228
17.6702 | 458.607 | 286.9993 | 360.777 | 3.1614 | 437.2115 | 229.3035
17.6725 | 458.6152 | 287.1453 | 360.6337 | 3.161 | 437.0696 | 229.3076
17.6753 | 458.577 | 287.1253 | 360.641 | 3.1603 | 437.0705 | 229.2885
17.6779 | 458.5835 | 287.0443 | 360.7242 | 3.1599 | 437.1547 | 229.2917
17.6805 | 458.5458 | 287.0103 | 360.7456 | 3.1592 | 437.1699 | 229.2729
17.683 | 458.6414 | 286.8043 | 360.9835 | 3.1593 | 437.4237 | 229.3207
17.6854 | 458.4946 | 286.9663 | 360.7725 | 3.158 | 437.1883 | 229.2473
17.6879 | 458.4358 | 287.1613 | 360.5579 | 3.1572 | 436.9639 | 229.2179
17.6905 | 458.3981 | 287.3323 | 360.3744 | 3.1566 | 436.774 | 229.199
17.6931 | 458.3387 | 287.6593 | 360.0276 | 3.1558 | 436.4174 | 229.1694
17.6954 | 458.3474 | 287.4563 | 360.2335 | 3.1554 | 436.6247 | 229.1737
17.6981 | 458.3088 | 287.1413 | 360.5356 | 3.1547 | 436.9204 | 229.1544
17.7004 | 458.2953 | 287.1953 | 360.4771 | 3.1542 | 436.8597 | 229.1477
17.703 | 458.3022 | 287.0993 | 360.5754 | 3.1538 | 436.9591 | 229.1511
17.7054 | 458.2875 | 287.0743 | 360.5955 | 3.1533 | 436.9767 | 229.1437
17.7078 | 458.3839 | 287.3203 | 360.3816 | 3.1534 | 436.779 | 229.192
17.7105 | 458.2575 | 287.1223 | 360.5375 | 3.1522 | 436.9138 | 229.1288
17.713 | 458.2428 | 287.3993 | 360.2556 | 3.1517 | 436.6294 | 229.1214
17.7154 | 458.3167 | 287.2683 | 360.4112 | 3.1517 | 436.7974 | 229.1584
17.718 | 458.279 | 287.0253 | 360.6417 | 3.151 | 437.0215 | 229.1395
17.7204 | 458.3093 | 287.6643 | 360.0128 | 3.1508 | 436.3976 | 229.1546
17.7227 | 458.3836 | 287.4573 | 360.2445 | 3.1508 | 436.6418 | 229.1918
17.7255 | 458.301 | 287.3853 | 360.289 | 3.1498 | 436.6725 | 229.1505
17.7277 | 458.3978 | 287.2153 | 360.4913 | 3.1499 | 436.8909 | 229.1989
17.7304 | 458.4038 | 286.9333 | 360.7753 | 3.1495 | 437.1759 | 229.2019
17.733 | 458.3666 | 286.7513 | 360.9449 | 3.1488 | 437.3393 | 229.1833
17.7355 | 458.418 | 286.9553 | 360.758 | 3.1487 | 437.161 | 229.209
17.7377 | 458.4049 | 287.3433 | 360.3656 | 3.1482 | 436.7665 | 229.2025
17.7402 | 458.4559 | 287.5543 | 360.1716 | 3.148 | 436.581 | 229.228
17.7426 | 458.3759 | 287.0963 | 360.603 | 3.1472 | 436.9989 | 229.1879
17.7454 | 458.381 | 287.0153 | 360.6857 | 3.1467 | 437.0825 | 229.1905
17.7475 | 458.3684 | 286.9473 | 360.7495 | 3.1463 | 437.1442 | 229.1842
17.7501 | 458.3752 | 286.9653 | 360.7337 | 3.1458 | 437.1296 | 229.1876
17.7525 | 458.383 | 286.8763 | 360.8253 | 3.1455 | 437.2225 | 229.1915
17.7551 | 458.2575 | 286.8653 | 360.7945 | 3.1443 | 437.1708 | 229.1288
17.7574 | 458.2877 | 287.0283 | 360.6416 | 3.1441 | 437.0229 | 229.1439
17.7599 | 458.295 | 286.8593 | 360.813 | 3.1437 | 437.1955 | 229.1475
17.7624 | 458.2362 | 286.4803 | 361.1724 | 3.1429 | 437.5451 | 229.1181
17.7649 | 458.3092 | 286.7763 | 360.9007 | 3.1428 | 437.2856 | 229.1546
17.7676 | 458.3151 | 287.0933 | 360.5857 | 3.1424 | 436.9716 | 229.1576
17.7701 | 458.2567 | 286.7863 | 360.8732 | 3.1416 | 437.2494 | 229.1284
17.7728 | 458.2627 | 287.0683 | 360.5932 | 3.1412 | 436.9703 | 229.1313
17.7751 | 458.2488 | 286.9293 | 360.7276 | 3.1407 | 437.1024 | 229.1244
17.7777 | 458.1895 | 286.9393 | 360.6978 | 3.1399 | 437.0628 | 229.0948
17.7801 | 458.1752 | 286.8283 | 360.8041 | 3.1394 | 437.1666 | 229.0876
17.7828 | 458.0489 | 286.8983 | 360.692 | 3.1382 | 437.0334 | 229.0244
17.7852 | 458.0125 | 286.9773 | 360.6008 | 3.1376 | 436.9363 | 229.0063
17.7879 | 458.0185 | 286.9033 | 360.6768 | 3.1372 | 437.0133 | 229.0093
17.7902 | 458.0046 | 286.8513 | 360.7242 | 3.1367 | 437.0583 | 229.0023
17.7926 | 458.0344 | 286.9743 | 360.6111 | 3.1364 | 436.9502 | 229.0172
17.7951 | 458.0637 | 286.9693 | 360.6259 | 3.1361 | 436.9699 | 229.0319
17.7978 | 458.0701 | 286.8543 | 360.743 | 3.1357 | 437.0881 | 229.0351
17.8001 | 458.0562 | 286.7823 | 360.8104 | 3.1352 | 437.1531 | 229.0281
17.8027 | 457.9749 | 286.9413 | 360.6243 | 3.1343 | 436.9535 | 228.9875
17.8052 | 457.9377 | 286.9973 | 360.5559 | 3.1336 | 436.8788 | 228.9688
17.8076 | 457.8352 | 286.8903 | 360.6287 | 3.1326 | 436.9346 | 228.9176
17.8102 | 457.798 | 286.9353 | 360.5713 | 3.132 | 436.871 | 228.899
17.8126 | 457.8498 | 286.7873 | 360.7366 | 3.1319 | 437.0449 | 228.9249
17.8151 | 457.835 | 286.5633 | 360.9557 | 3.1313 | 437.2615 | 228.9175
17.8177 | 457.7753 | 286.5803 | 360.9188 | 3.1305 | 437.2146 | 228.8876
17.8201 | 457.7394 | 286.6623 | 360.8248 | 3.1299 | 437.1147 | 228.8697
17.8227 | 457.7678 | 286.9193 | 360.5773 | 3.1296 | 436.8719 | 228.8839
17.8249 | 457.8645 | 286.6003 | 360.9285 | 3.1298 | 437.2393 | 228.9323
17.8276 | 457.893 | 286.8653 | 360.673 | 3.1295 | 436.9885 | 228.9465
17.83 | 457.8786 | 286.8883 | 360.6452 | 3.129 | 436.9583 | 228.9393
17.8323 | 457.8868 | 286.7143 | 360.8219 | 3.1286 | 437.1364 | 228.9434
17.8348 | 457.85 | 286.5233 | 361.0007 | 3.128 | 437.309 | 228.925
17.8372 | 457.8136 | 286.6333 | 360.8785 | 3.1273 | 437.1808 | 228.9068
17.8396 | 457.8438 | 286.8123 | 360.7096 | 3.1271 | 437.0169 | 228.9219
17.8419 | 457.8079 | 286.8373 | 360.6726 | 3.1265 | 436.9739 | 228.9039
17.8445 | 457.8588 | 286.7623 | 360.7646 | 3.1263 | 437.0744 | 228.9294
17.8472 | 457.8647 | 286.6903 | 360.8386 | 3.1259 | 437.1494 | 228.9324
17.8495 | 457.9169 | 286.7653 | 360.781 | 3.1258 | 437.1005 | 228.9585
17.8517 | 457.9259 | 286.7083 | 360.841 | 3.1254 | 437.162 | 228.963
17.8545 | 457.9535 | 286.7623 | 360.7962 | 3.1251 | 437.1217 | 228.9767
17.8566 | 457.9409 | 286.8683 | 360.686 | 3.1246 | 437.0094 | 228.9704
17.8593 | 458.0349 | 286.9863 | 360.5993 | 3.1247 | 436.9385 | 229.0175
17.8618 | 457.932 | 286.7703 | 360.781 | 3.1237 | 437.103 | 228.966
17.8641 | 457.9626 | 286.8963 | 360.6652 | 3.1235 | 436.9923 | 228.9813
17.8665 | 457.9263 | 286.7173 | 360.8321 | 3.1228 | 437.1531 | 228.9631
17.8692 | 457.8441 | 287.0313 | 360.4907 | 3.1219 | 436.7981 | 228.9221
17.8717 | 457.7408 | 286.8423 | 360.6453 | 3.1209 | 436.9354 | 228.8704
17.8741 | 457.749 | 287.0103 | 360.48 | 3.1205 | 436.7715 | 228.8745
17.8765 | 457.6686 | 286.8723 | 360.5912 | 3.1197 | 436.8693 | 228.8343
17.879 | 457.7855 | 287.0793 | 360.4232 | 3.1199 | 436.7207 | 228.8927
17.8815 | 457.8588 | 286.5263 | 361.0006 | 3.1198 | 437.3104 | 228.9294
17.8842 | 457.7771 | 286.6933 | 360.8064 | 3.1189 | 437.1026 | 228.8886
17.8864 | 457.8297 | 287.0273 | 360.4899 | 3.1188 | 436.7948 | 228.9148
17.8893 | 457.9889 | 286.9273 | 360.643 | 3.1192 | 436.9744 | 228.9944
17.8917 | 457.7764 | 286.8523 | 360.6471 | 3.1176 | 436.9432 | 228.8882
17.8945 | 457.7159 | 286.6943 | 360.785 | 3.1168 | 437.0709 | 228.8579
17.8971 | 457.7222 | 287.2393 | 360.2421 | 3.1164 | 436.5291 | 228.8611
17.8996 | 457.5754 | 287.1743 | 360.2581 | 3.1151 | 436.5207 | 228.7877
17.9024 | 457.6685 | 287.1233 | 360.3402 | 3.1151 | 436.6183 | 228.8343
17.9051 | 457.6089 | 287.1603 | 360.2833 | 3.1143 | 436.5514 | 228.8044
17.9074 | 457.5509 | 287.1813 | 360.243 | 3.1136 | 436.5015 | 228.7755
17.91 | 457.5577 | 286.9673 | 360.4592 | 3.1132 | 436.7189 | 228.7789
17.9127 | 457.6073 | 286.8773 | 360.5658 | 3.113 | 436.8336 | 228.8036
17.9152 | 457.5925 | 287.0063 | 360.4318 | 3.1125 | 436.6972 | 228.7962
17.918 | 457.708 | 287.3853 | 360.0913 | 3.1126 | 436.376 | 228.854
17.9203 | 457.7822 | 287.0513 | 360.4501 | 3.1127 | 436.7471 | 228.8911
17.9231 | 457.7216 | 286.7353 | 360.7459 | 3.1118 | 437.0328 | 228.8608
17.926 | 457.7487 | 287.0613 | 360.4289 | 3.1115 | 436.7204 | 228.8744
17.9282 | 457.8013 | 287.1023 | 360.4054 | 3.1114 | 436.7056 | 228.9006
17.9311 | 457.6743 | 287.2903 | 360.1751 | 3.1102 | 436.4541 | 228.8371
17.9336 | 457.7035 | 287.0243 | 361.4508 | 3.1099 | 437.7348 | 228.8518
17.9361 | 457.6883 | 287.0473 | 360.4228 | 3.1094 | 436.7042 | 228.8442
17.9388 | 457.6282 | 286.7353 | 360.7147 | 3.1086 | 436.9861 | 228.8141
17.941 | 457.6596 | 286.6883 | 360.7722 | 3.1084 | 437.0488 | 228.8298
17.9437 | 457.7311 | 287.0963 | 360.388 | 3.1083 | 436.6766 | 228.8656
17.9462 | 457.6283 | 286.8563 | 361.5938 | 3.1073 | 437.8652 | 228.8142
17.9487 | 457.6576 | 286.6933 | 360.7665 | 3.107 | 437.0428 | 228.8288
17.9513 | 457.7959 | 286.7663 | 360.7396 | 3.1074 | 437.039 | 228.898
17.9538 | 457.7151 | 286.6013 | 360.8777 | 3.1065 | 437.1636 | 228.8576
17.9564 | 457.6559 | 286.7323 | 360.727 | 3.1057 | 437.003 | 228.828
17.9585 | 457.7313 | 286.5903 | 360.8941 | 3.1058 | 437.1827 | 228.8657
17.9612 | 457.6492 | 286.8273 | 360.6297 | 3.1048 | 436.9046 | 228.8246
17.9638 | 457.612 | 286.9043 | 360.5403 | 3.1042 | 436.809 | 228.806
17.9658 | 457.6219 | 286.7303 | 360.7176 | 3.1039 | 436.9879 | 228.8109
17.9682 | 457.5415 | 286.5993 | 360.8218 | 3.103 | 437.0788 | 228.7708
17.9708 | 457.4823 | 286.8653 | 360.5361 | 3.1022 | 436.7832 | 228.7412
17.9728 | 457.5142 | 286.7273 | 360.6847 | 3.1021 | 436.9371 | 228.7571
17.9755 | 457.4101 | 286.4233 | 360.954 | 3.101 | 437.189 | 228.705
17.9775 | 457.4423 | 286.8223 | 360.5658 | 3.1009 | 436.8062 | 228.7212
17.9802 | 457.4483 | 286.8253 | 360.5648 | 3.1004 | 436.8061 | 228.7241
17.9823 | 457.3477 | 286.9233 | 360.4332 | 3.0995 | 436.6578 | 228.6738
17.9847 | 457.3338 | 286.6963 | 360.6556 | 3.099 | 436.8779 | 228.6669
17.9871 | 457.385 | 286.5463 | 360.8227 | 3.0989 | 437.0535 | 228.6925
17.9895 | 457.4151 | 286.4383 | 360.9407 | 3.0986 | 437.1765 | 228.7075
17.9919 | 457.4447 | 286.4653 | 360.9236 | 3.0984 | 437.1643 | 228.7223
17.9945 | 457.4071 | 286.6423 | 360.734 | 3.0977 | 436.9685 | 228.7035
17.9969 | 457.3492 | 286.6203 | 360.7367 | 3.097 | 436.9616 | 228.6746
17.9994 | 457.3999 | 286.5633 | 360.8106 | 3.0969 | 437.044 | 228.7
18.0015 | 457.4317 | 286.9313 | 360.4532 | 3.0967 | 436.6919 | 228.7159
18.0041 | 457.4381 | 287.0373 | 360.3494 | 3.0963 | 436.589 | 228.719
18.0066 | 457.5332 | 286.9003 | 360.5181 | 3.0964 | 436.7736 | 228.7666
18.0091 | 457.562 | 287.0593 | 360.3687 | 3.0961 | 436.629 | 228.781
18.0114 | 457.5485 | 286.6413 | 360.7822 | 3.0956 | 437.0402 | 228.7742
18.0142 | 457.554 | 286.3733 | 361.052 | 3.0952 | 437.311 | 228.777
18.0168 | 457.5603 | 286.6153 | 360.8121 | 3.0948 | 437.0721 | 228.7801
18.0192 | 457.5679 | 286.7883 | 360.6416 | 3.0944 | 436.903 | 228.784
18.0218 | 457.5087 | 286.7263 | 360.6839 | 3.0936 | 436.9354 | 228.7544
18.0241 | 457.5832 | 286.4973 | 360.9377 | 3.0936 | 437.2016 | 228.7916
18.0265 | 457.5024 | 286.7483 | 360.6598 | 3.0928 | 436.9102 | 228.7512
18.0292 | 457.3545 | 286.4133 | 360.9455 | 3.0915 | 437.1712 | 228.6772
18.0312 | 457.3427 | 286.7153 | 360.6396 | 3.0911 | 436.8634 | 228.6714
18.0339 | 457.393 | 287.0103 | 360.3613 | 3.0909 | 436.5935 | 228.6965
18.0366 | 457.267 | 287.0213 | 360.3083 | 3.0897 | 436.5195 | 228.6335
18.0392 | 457.2734 | 286.7553 | 360.5765 | 3.0893 | 436.7887 | 228.6367
18.0415 | 457.3038 | 286.9443 | 360.3976 | 3.0891 | 436.6149 | 228.6519
18.0439 | 457.2012 | 286.9863 | 360.3214 | 3.0881 | 436.5216 | 228.6006
18.0464 | 457.1644 | 286.7723 | 360.5231 | 3.0875 | 436.7172 | 228.5822
18.0487 | 457.1729 | 286.4683 | 360.83 | 3.0871 | 437.0255 | 228.5865
18.0512 | 457.0922 | 286.4623 | 360.8091 | 3.0863 | 436.9911 | 228.5461
18.0536 | 457.1438 | 286.6473 | 360.6413 | 3.0861 | 436.8319 | 228.5719
18.0564 | 457.1053 | 287.0013 | 360.2744 | 3.0855 | 436.4586 | 228.5526
18.0587 | 457.0255 | 286.9133 | 360.3358 | 3.0846 | 436.5067 | 228.5127
18.0612 | 457.0766 | 286.7323 | 360.5339 | 3.0845 | 436.7133 | 228.5383
18.0637 | 457.0618 | 286.7423 | 360.5189 | 3.084 | 436.6959 | 228.5309
18.0662 | 457.0246 | 286.6863 | 360.5625 | 3.0833 | 436.7333 | 228.5123
18.0692 | 457.183 | 286.7833 | 360.5183 | 3.0837 | 436.7155 | 228.5915
18.0719 | 457.2768 | 286.7303 | 360.6026 | 3.0838 | 436.8154 | 228.6384
18.0743 | 457.1302 | 286.7543 | 360.5297 | 3.0825 | 436.7181 | 228.5651
18.0768 | 457.1813 | 286.8913 | 360.4098 | 3.0824 | 436.6066 | 228.5906
18.0796 | 457.2087 | 286.8153 | 360.4949 | 3.0821 | 436.6963 | 228.6043
18.082 | 457.1065 | 286.7193 | 360.5568 | 3.0811 | 436.7412 | 228.5532
18.0849 | 457.1554 | 286.9383 | 360.3541 | 3.0809 | 436.5467 | 228.5777
18.0871 | 457.1859 | 286.8093 | 360.4933 | 3.0806 | 436.6909 | 228.5929
18.0895 | 457.15 | 286.7473 | 360.5433 | 3.0801 | 436.735 | 228.575
18.092 | 457.2226 | 286.6513 | 360.6635 | 3.08 | 436.8673 | 228.6113
18.0948 | 457.272 | 286.8823 | 360.449 | 3.0798 | 436.661 | 228.636
18.0972 | 457.1698 | 286.6453 | 360.6519 | 3.0788 | 436.8469 | 228.5849
18.0998 | 457.2204 | 286.6133 | 360.7008 | 3.0787 | 436.9042 | 228.6102
18.1021 | 457.3163 | 287.1513 | 360.1948 | 3.0788 | 436.4141 | 228.6581
18.1047 | 457.2352 | 286.9153 | 360.4037 | 3.0779 | 436.6096 | 228.6176
18.1072 | 457.1545 | 286.5673 | 360.7248 | 3.0771 | 436.9173 | 228.5773
18.1096 | 457.1621 | 286.5223 | 360.7724 | 3.0767 | 436.9661 | 228.5811
18.1116 | 457.1065 | 286.5503 | 360.7258 | 3.0761 | 436.9102 | 228.5532
18.1142 | 457.0249 | 286.7523 | 360.4966 | 3.0752 | 436.6675 | 228.5125
18.1166 | 457.0764 | 286.8643 | 360.4018 | 3.075 | 436.5812 | 228.5382
18.1191 | 456.9299 | 286.4683 | 360.749 | 3.0738 | 436.904 | 228.465
18.1211 | 456.9397 | 286.7523 | 360.4682 | 3.0735 | 436.6249 | 228.4699
18.1236 | 456.8371 | 286.3553 | 360.831 | 3.0725 | 436.9706 | 228.4186
18.1262 | 456.7775 | 286.9423 | 360.2242 | 3.0717 | 436.3538 | 228.3888
18.1284 | 456.7425 | 287.2183 | 359.9365 | 3.0712 | 436.0603 | 228.3713
18.1306 | 456.8393 | 286.8123 | 360.3748 | 3.0713 | 436.5146 | 228.4196
18.1332 | 456.8021 | 287.0353 | 360.1394 | 3.0707 | 436.273 | 228.401
18.1355 | 456.7886 | 286.7213 | 360.4489 | 3.0703 | 436.5803 | 228.3943
18.1379 | 456.686 | 287.0643 | 360.0717 | 3.0693 | 436.186 | 228.343
18.1404 | 456.6717 | 287.2223 | 359.9089 | 3.0688 | 436.0208 | 228.3358
18.1428 | 456.6569 | 287.0923 | 360.034 | 3.0683 | 436.1435 | 228.3285
18.1453 | 456.686 | 286.8053 | 360.3307 | 3.068 | 436.445 | 228.343
18.148 | 456.7143 | 286.7403 | 360.4051 | 3.0677 | 436.5241 | 228.3571
18.1504 | 456.7214 | 286.4843 | 360.6635 | 3.0673 | 436.7837 | 228.3607
18.1529 | 456.7729 | 286.8823 | 360.2826 | 3.0672 | 436.4115 | 228.3865
18.1556 | 456.7568 | 286.6033 | 360.5563 | 3.0667 | 436.6824 | 228.3784
18.1581 | 456.8513 | 286.7633 | 360.4278 | 3.0668 | 436.5697 | 228.4257
18.1603 | 456.9261 | 286.9763 | 360.2397 | 3.0668 | 436.394 | 228.463
18.163 | 456.91 | 287.0633 | 360.1473 | 3.0663 | 436.299 | 228.455
18.1654 | 456.896 | 286.7993 | 360.4067 | 3.0658 | 436.556 | 228.448
18.1681 | 456.8795 | 287.1843 | 360.0162 | 3.0652 | 436.1628 | 228.4398
18.1706 | 456.9086 | 287.1203 | 360.0899 | 3.065 | 436.2413 | 228.4543
18.1731 | 456.8938 | 286.8483 | 360.3569 | 3.0645 | 436.5059 | 228.4469
18.1757 | 456.9001 | 286.5313 | 360.676 | 3.0641 | 436.826 | 228.45
18.178 | 456.9743 | 286.8033 | 360.4288 | 3.0641 | 436.5912 | 228.4872
18.1808 | 456.8696 | 286.6683 | 360.5289 | 3.063 | 436.6738 | 228.4348
18.1831 | 456.9 | 286.2563 | 360.951 | 3.0628 | 437.101 | 228.45
18.1855 | 456.8418 | 286.4003 | 360.7876 | 3.0621 | 436.9279 | 228.4209
18.1881 | 456.8265 | 286.5943 | 360.5885 | 3.0616 | 436.7263 | 228.4133
18.1907 | 456.8328 | 286.3903 | 360.7946 | 3.0612 | 436.9334 | 228.4164
18.1931 | 456.7746 | 286.7113 | 360.4542 | 3.0604 | 436.5833 | 228.3873
18.1959 | 456.7142 | 286.7593 | 360.3861 | 3.0596 | 436.5051 | 228.3571
18.1983 | 456.7218 | 286.6773 | 360.4706 | 3.0593 | 436.5909 | 228.3609
18.2009 | 456.6842 | 286.4353 | 360.7001 | 3.0586 | 436.8141 | 228.3421
18.2035 | 456.6251 | 286.2093 | 360.9064 | 3.0579 | 437.0105 | 228.3125
18.2058 | 456.655 | 286.1263 | 360.9993 | 3.0576 | 437.1085 | 228.3275
18.2087 | 456.6161 | 286.4663 | 360.6464 | 3.057 | 436.7491 | 228.3081
18.211 | 456.5149 | 286.6843 | 360.3946 | 3.056 | 436.4804 | 228.2574
18.2132 | 456.4576 | 286.5633 | 360.4965 | 3.0553 | 436.5728 | 228.2288
18.2157 | 456.5086 | 286.4893 | 360.5875 | 3.0552 | 436.6723 | 228.2543
18.2183 | 456.3837 | 286.4263 | 360.6089 | 3.0541 | 436.6728 | 228.1918
18.2207 | 456.457 | 286.2083 | 360.8513 | 3.0541 | 436.9275 | 228.2285
18.2235 | 456.5063 | 286.8343 | 360.2418 | 3.0539 | 436.3261 | 228.2531
18.2261 | 456.4249 | 286.2853 | 360.7636 | 3.053 | 436.8344 | 228.2124
18.2284 | 456.4767 | 287.1533 | 359.9129 | 3.0529 | 435.9924 | 228.2384
18.2309 | 456.5058 | 286.5993 | 360.4766 | 3.0526 | 436.5609 | 228.2529
18.2335 | 456.512 | 286.3533 | 360.7247 | 3.0522 | 436.81 | 228.256
18.2365 | 456.4508 | 286.9303 | 360.1273 | 3.0514 | 436.2024 | 228.2254
18.239 | 456.5018 | 286.3313 | 360.7433 | 3.0513 | 436.8269 | 228.2509
18.2416 | 456.4642 | 286.6473 | 360.4147 | 3.0506 | 436.4921 | 228.2321
18.2441 | 456.5147 | 286.7513 | 360.3276 | 3.0505 | 436.4134 | 228.2574
18.2466 | 456.5438 | 286.5713 | 360.5173 | 3.0502 | 436.6079 | 228.2719
18.2493 | 456.5062 | 286.7273 | 360.3487 | 3.0496 | 436.4331 | 228.2531
18.252 | 456.5992 | 286.3173 | 360.7897 | 3.0496 | 436.8896 | 228.2996
18.2547 | 456.6712 | 286.3693 | 360.7617 | 3.0496 | 436.8736 | 228.3356
18.2569 | 456.5701 | 286.6123 | 360.485 | 3.0486 | 436.58 | 228.285
18.2594 | 456.5557 | 286.1623 | 360.9302 | 3.0481 | 437.0229 | 228.2779
18.262 | 456.5839 | 286.4893 | 360.6126 | 3.0479 | 436.7099 | 228.2919
18.2645 | 456.481 | 286.5153 | 360.5523 | 3.0469 | 436.6325 | 228.2405
18.2672 | 456.553 | 286.6573 | 360.4343 | 3.0468 | 436.5265 | 228.2765
18.2694 | 456.5618 | 287.3093 | 359.7853 | 3.0465 | 435.8789 | 228.2809
18.2719 | 456.4808 | 286.7603 | 360.3073 | 3.0456 | 436.3874 | 228.2404
18.2744 | 456.466 | 286.5563 | 360.5063 | 3.0451 | 436.584 | 228.233
18.2768 | 456.4736 | 286.7593 | 360.3059 | 3.0448 | 436.3848 | 228.2368
18.2794 | 456.4145 | 286.4303 | 360.6152 | 3.044 | 436.6843 | 228.2073
18.2816 | 456.4453 | 286.3003 | 360.7554 | 3.0438 | 436.8296 | 228.2226
18.2841 | 456.5177 | 286.7863 | 360.2936 | 3.0438 | 436.3799 | 228.2589
18.2864 | 456.3947 | 286.3683 | 360.6706 | 3.0428 | 436.7363 | 228.1973
18.2886 | 456.4035 | 286.2693 | 360.7725 | 3.0424 | 436.8398 | 228.2018
18.2911 | 456.3445 | 286.2503 | 360.7718 | 3.0417 | 436.8292 | 228.1722
18.2933 | 456.1999 | 286.1723 | 360.8016 | 3.0405 | 436.835 | 228.1
18.2958 | 456.2075 | 286.3903 | 360.5862 | 3.0402 | 436.6207 | 228.1037
18.2979 | 456.2383 | 286.8613 | 360.1254 | 3.04 | 436.1651 | 228.1191
18.3006 | 456.1569 | 286.3953 | 360.5643 | 3.0391 | 436.5904 | 228.0784
18.3031 | 456.1859 | 286.2523 | 360.717 | 3.0388 | 436.7479 | 228.0929
18.3055 | 456.1277 | 286.5603 | 360.3896 | 3.0381 | 436.4109 | 228.0639
18.3081 | 456.112 | 286.4663 | 360.4783 | 3.0376 | 436.497 | 228.056
18.3102 | 456.1432 | 286.4593 | 360.4957 | 3.0374 | 436.5196 | 228.0716
18.3129 | 456.2152 | 286.6523 | 360.3267 | 3.0374 | 436.3626 | 228.1076
18.3153 | 456.1566 | 286.8883 | 360.0712 | 3.0366 | 436.0973 | 228.0783
18.318 | 456.0314 | 286.5023 | 360.4155 | 3.0355 | 436.4207 | 228.0157
18.3205 | 456.0819 | 286.5513 | 360.3833 | 3.0354 | 436.3969 | 228.0409
18.3229 | 456.1113 | 286.6723 | 360.2721 | 3.0351 | 436.2907 | 228.0557
18.3256 | 456.0519 | 286.5753 | 360.3493 | 3.0344 | 436.3579 | 228.0259
18.3281 | 456.0147 | 286.8453 | 360.0669 | 3.0338 | 436.0694 | 228.0074
18.3305 | 456.0008 | 286.7623 | 360.1453 | 3.0333 | 436.1454 | 228.0004
18.3331 | 455.9851 | 286.7023 | 360.2 | 3.0328 | 436.1976 | 227.9926
18.3353 | 455.9721 | 286.6383 | 360.2597 | 3.0323 | 436.255 | 227.986
18.3381 | 455.9555 | 286.5283 | 360.3642 | 3.0318 | 436.3568 | 227.9778
18.3405 | 455.985 | 286.7203 | 360.182 | 3.0315 | 436.1795 | 227.9925
18.343 | 455.9921 | 286.7163 | 360.1884 | 3.0312 | 436.187 | 227.996
18.3452 | 456.0447 | 287.0233 | 359.8989 | 3.0311 | 435.9064 | 228.0224
18.3478 | 455.9633 | 286.6563 | 360.2388 | 3.0302 | 436.2327 | 227.9817
18.3504 | 455.8824 | 286.8433 | 360.0248 | 3.0294 | 436.0052 | 227.9412
18.3529 | 455.8234 | 286.8223 | 360.0261 | 3.0286 | 435.9967 | 227.9117
18.3553 | 455.7438 | 286.7343 | 360.0876 | 3.0278 | 436.0449 | 227.8719
18.3574 | 455.7746 | 286.6683 | 360.1639 | 3.0276 | 436.1263 | 227.8873
18.3599 | 455.6941 | 286.5293 | 360.276 | 3.0268 | 436.225 | 227.847
18.3624 | 455.7012 | 286.5203 | 360.2874 | 3.0264 | 436.2376 | 227.8506
18.365 | 455.7297 | 286.6603 | 360.1569 | 3.0261 | 436.1119 | 227.8649
18.3674 | 455.7592 | 286.8383 | 359.9887 | 3.0259 | 435.9486 | 227.8796
18.3697 | 455.789 | 286.9153 | 359.9217 | 3.0257 | 435.8865 | 227.8945
18.3726 | 455.9034 | 286.8383 | 360.0368 | 3.0258 | 436.0207 | 227.9517
18.3751 | 455.8886 | 286.9183 | 359.9519 | 3.0253 | 435.9333 | 227.9443
18.3775 | 455.8742 | 287.2353 | 359.6301 | 3.0248 | 435.6091 | 227.9371
18.3799 | 455.8598 | 286.6973 | 360.1633 | 3.0244 | 436.1399 | 227.9299
18.3823 | 455.8455 | 286.5763 | 360.2795 | 3.0239 | 436.2537 | 227.9227
18.3846 | 455.744 | 286.4013 | 360.4207 | 3.023 | 436.378 | 227.872
18.387 | 455.8172 | 286.4893 | 360.3571 | 3.023 | 436.3266 | 227.9086
18.3896 | 455.8238 | 286.4513 | 360.3973 | 3.0226 | 436.3679 | 227.9119
18.3917 | 455.7674 | 286.8163 | 360.0135 | 3.0219 | 435.9747 | 227.8837
18.3944 | 455.8393 | 286.5323 | 360.3214 | 3.0219 | 436.2946 | 227.9196
18.3966 | 455.8477 | 286.3063 | 360.5502 | 3.0215 | 436.5248 | 227.9238
18.399 | 455.8771 | 286.5673 | 360.299 | 3.0213 | 436.2785 | 227.9385
18.4018 | 455.9043 | 286.6373 | 360.2381 | 3.021 | 436.2221 | 227.9521
18.4042 | 455.956 | 286.4263 | 360.4663 | 3.0209 | 436.459 | 227.978
18.4069 | 455.83 | 286.5793 | 360.2713 | 3.0198 | 436.243 | 227.915
18.4093 | 455.838 | 286.9533 | 359.9 | 3.0194 | 435.873 | 227.919
18.4116 | 455.8459 | 286.6173 | 360.2386 | 3.0191 | 436.213 | 227.923
18.4144 | 455.7638 | 286.6493 | 360.1793 | 3.0182 | 436.1399 | 227.8819
18.4165 | 455.7949 | 286.5623 | 360.2766 | 3.018 | 436.2424 | 227.8974
18.4194 | 455.756 | 286.9653 | 359.8607 | 3.0173 | 435.82 | 227.878
18.4218 | 455.7198 | 286.5683 | 360.2456 | 3.0167 | 436.1989 | 227.8599
18.424 | 455.7282 | 286.3633 | 360.4534 | 3.0164 | 436.4081 | 227.8641
18.4267 | 455.7125 | 286.5413 | 360.2702 | 3.0159 | 436.2222 | 227.8562
18.429 | 455.6111 | 286.6313 | 360.1464 | 3.015 | 436.0815 | 227.8055
18.4316 | 455.6173 | 286.5373 | 360.2424 | 3.0146 | 436.1786 | 227.8086
18.4338 | 455.6921 | 286.5843 | 360.2204 | 3.0146 | 436.1691 | 227.8461
18.4362 | 455.6773 | 286.7203 | 360.0794 | 3.0141 | 436.0257 | 227.8387
18.4389 | 455.5304 | 287.0613 | 359.6895 | 3.0129 | 435.6112 | 227.7652
18.4411 | 455.4955 | 286.9443 | 359.7948 | 3.0124 | 435.7107 | 227.7477
18.4435 | 455.4155 | 286.8193 | 359.8932 | 3.0115 | 435.7958 | 227.7078
18.446 | 455.4659 | 286.7843 | 359.945 | 3.0114 | 435.8559 | 227.7329
18.4484 | 455.4082 | 286.8153 | 359.8947 | 3.0107 | 435.7961 | 227.7041
18.4509 | 455.3716 | 286.6523 | 360.0455 | 3.0101 | 435.9408 | 227.6858
18.4535 | 455.3122 | 287.0373 | 359.6407 | 3.0093 | 435.5261 | 227.6561
18.456 | 455.3407 | 287.0193 | 359.6682 | 3.0091 | 435.5583 | 227.6703
18.4582 | 455.3062 | 286.6893 | 359.9867 | 3.0085 | 435.8711 | 227.6531
18.4608 | 455.3342 | 286.8023 | 359.8831 | 3.0083 | 435.7721 | 227.6671
18.463 | 455.3649 | 286.7573 | 359.9383 | 3.0081 | 435.8325 | 227.6825
18.4658 | 455.3265 | 287.0493 | 359.6335 | 3.0074 | 435.5213 | 227.6633
18.468 | 455.2911 | 286.7343 | 359.9367 | 3.0069 | 435.8186 | 227.6456
18.4707 | 455.2532 | 286.8263 | 359.8321 | 3.0062 | 435.7076 | 227.6266
18.4733 | 455.1942 | 287.1283 | 359.5104 | 3.0055 | 435.3761 | 227.5971
18.4757 | 455.2017 | 287.0043 | 359.6369 | 3.0051 | 435.5039 | 227.6009
18.4782 | 455.1869 | 286.9433 | 359.693 | 3.0046 | 435.5575 | 227.5935
18.4808 | 455.1936 | 287.1183 | 359.5202 | 3.0043 | 435.3858 | 227.5968
18.483 | 455.2238 | 287.1493 | 359.4993 | 3.004 | 435.3699 | 227.6119
18.4859 | 455.1849 | 287.1123 | 359.5233 | 3.0034 | 435.3875 | 227.5925
18.4881 | 455.2375 | 287.0773 | 359.5758 | 3.0033 | 435.4487 | 227.6187
18.4909 | 455.2423 | 287.6303 | 359.0244 | 3.0029 | 434.8982 | 227.6212
18.4933 | 455.3154 | 287.5113 | 359.1678 | 3.0029 | 435.0537 | 227.6577
18.496 | 455.2993 | 287.3903 | 359.2834 | 3.0023 | 435.1666 | 227.6496
18.4981 | 455.2434 | 287.3863 | 359.2688 | 3.0017 | 435.1427 | 227.6217
18.5011 | 455.3129 | 286.9643 | 359.714 | 3.0016 | 435.5995 | 227.6565
18.5031 | 455.3445 | 286.8733 | 359.8155 | 3.0014 | 435.7062 | 227.6722
18.5058 | 455.3943 | 286.8473 | 359.8581 | 3.0013 | 435.7572 | 227.6972
18.5084 | 455.4005 | 287.0673 | 359.6402 | 3.0009 | 435.5403 | 227.7003
18.5107 | 455.3652 | 286.4953 | 360.2004 | 3.0003 | 436.0946 | 227.6826
18.5131 | 455.2197 | 286.4863 | 360.1609 | 2.9992 | 436.0308 | 227.6098
18.5156 | 455.2263 | 286.6893 | 359.9601 | 2.9988 | 435.8311 | 227.6131
18.518 | 455.2556 | 286.9693 | 359.6899 | 2.9985 | 435.5658 | 227.6278
18.5204 | 455.2631 | 286.4973 | 360.1644 | 2.9982 | 436.0415 | 227.6315
18.5229 | 455.3143 | 286.9173 | 359.7614 | 2.9981 | 435.6471 | 227.6571
18.5256 | 455.4506 | 286.9123 | 359.8119 | 2.9984 | 435.7203 | 227.7253
18.5279 | 455.3279 | 287.0333 | 359.65 | 2.9973 | 435.538 | 227.664
18.5302 | 455.4013 | 286.7393 | 359.9684 | 2.9974 | 435.8687 | 227.7007
18.5329 | 455.2983 | 287.1603 | 359.5131 | 2.9964 | 435.3961 | 227.6491
18.5349 | 455.2424 | 287.1413 | 359.5135 | 2.9957 | 435.3872 | 227.6212
18.5377 | 455.2477 | 287.3623 | 359.2942 | 2.9953 | 435.1688 | 227.6238
18.5401 | 455.2115 | 287.1433 | 359.5012 | 2.9947 | 435.3697 | 227.6057
18.5424 | 455.1761 | 286.8483 | 359.7844 | 2.9942 | 435.6471 | 227.5881
18.5449 | 455.1176 | 287.1713 | 359.4419 | 2.9935 | 435.2948 | 227.5588
18.5473 | 455.1033 | 287.1413 | 359.4671 | 2.993 | 435.3176 | 227.5516
18.5495 | 455.112 | 286.9433 | 359.668 | 2.9927 | 435.52 | 227.556
18.5522 | 455.0741 | 286.8363 | 359.7624 | 2.992 | 435.608 | 227.537
18.5544 | 455.0829 | 286.5543 | 360.0473 | 2.9917 | 435.8944 | 227.5414
18.5571 | 455.0231 | 286.7793 | 359.8024 | 2.991 | 435.6395 | 227.5115
18.5595 | 455.0087 | 286.9683 | 359.6086 | 2.9905 | 435.4433 | 227.5043
18.562 | 454.9939 | 287.0773 | 359.4946 | 2.99 | 435.3269 | 227.4969
18.5643 | 454.9144 | 286.7273 | 359.8181 | 2.9892 | 435.6372 | 227.4572
18.5666 | 454.9009 | 286.8613 | 359.6796 | 2.9888 | 435.4965 | 227.4505
18.5693 | 454.8412 | 286.7263 | 359.7947 | 2.988 | 435.6016 | 227.4206
18.5715 | 454.784 | 286.6783 | 359.8237 | 2.9874 | 435.621 | 227.392
18.574 | 454.7474 | 286.9153 | 359.5745 | 2.9868 | 435.3657 | 227.3737
18.5764 | 454.7334 | 286.9223 | 359.5628 | 2.9863 | 435.3517 | 227.3667
18.5791 | 454.7173 | 286.5343 | 359.9454 | 2.9858 | 435.7317 | 227.3587
18.5813 | 454.7475 | 286.6483 | 359.8415 | 2.9856 | 435.6327 | 227.3737
18.5843 | 454.817 | 286.6693 | 359.8437 | 2.9855 | 435.6465 | 227.4085
18.5866 | 454.738 | 286.6673 | 359.8193 | 2.9847 | 435.609 | 227.369
18.5894 | 454.852 | 287.0713 | 359.4533 | 2.9849 | 435.262 | 227.426
18.592 | 454.7712 | 287.4183 | 359.0794 | 2.984 | 434.8746 | 227.3856
18.5945 | 454.7346 | 286.9313 | 359.5542 | 2.9834 | 435.3433 | 227.3673
18.597 | 454.7635 | 286.8773 | 359.6178 | 2.9832 | 435.4117 | 227.3817
18.5995 | 454.7264 | 286.6613 | 359.8215 | 2.9826 | 435.6092 | 227.3632
18.6022 | 454.7107 | 286.9103 | 359.5672 | 2.9821 | 435.3524 | 227.3554
18.6045 | 454.7186 | 286.7823 | 359.6979 | 2.9817 | 435.4843 | 227.3593
18.6069 | 454.7479 | 286.9913 | 359.4986 | 2.9815 | 435.2899 | 227.3739
18.6098 | 454.7086 | 286.9363 | 359.5405 | 2.9808 | 435.3253 | 227.3543
18.6125 | 454.693 | 286.7593 | 359.7123 | 2.9803 | 435.4945 | 227.3465
18.615 | 454.8091 | 287.0573 | 359.453 | 2.9805 | 435.2545 | 227.4045
18.6174 | 454.8816 | 286.8473 | 359.6872 | 2.9805 | 435.5008 | 227.4408
18.6201 | 454.7127 | 286.6363 | 359.8419 | 2.9792 | 435.6274 | 227.3564
18.6225 | 454.7642 | 286.7093 | 359.7861 | 2.9791 | 435.5801 | 227.3821
18.6252 | 454.6608 | 286.6033 | 359.8576 | 2.9781 | 435.6344 | 227.3304
18.6275 | 454.6033 | 286.7553 | 359.6864 | 2.9774 | 435.4536 | 227.3016
18.6302 | 454.6308 | 286.3813 | 360.0696 | 2.9771 | 435.8414 | 227.3154
18.6326 | 454.6168 | 286.5763 | 359.8699 | 2.9767 | 435.6394 | 227.3084
18.6351 | 454.6234 | 286.3333 | 360.1151 | 2.9763 | 435.8857 | 227.3117
18.6377 | 454.63 | 286.4513 | 359.9993 | 2.9759 | 435.771 | 227.315
18.6401 | 454.6156 | 286.3143 | 360.1315 | 2.9755 | 435.9008 | 227.3078
18.6427 | 454.709 | 286.4683 | 360.0087 | 2.9756 | 435.7935 | 227.3545
18.6455 | 454.8015 | 286.3063 | 360.2015 | 2.9756 | 436.0018 | 227.4008
18.6481 | 454.8953 | 286.2313 | 360.3078 | 2.9757 | 436.1237 | 227.4477
18.6505 | 454.8155 | 286.3183 | 360.1942 | 2.9749 | 435.9968 | 227.4078
18.6532 | 454.7994 | 286.7043 | 359.8028 | 2.9744 | 435.6027 | 227.3997
18.6556 | 454.8505 | 286.4773 | 360.0468 | 2.9743 | 435.8552 | 227.4252
18.6579 | 454.7493 | 286.4993 | 359.9911 | 2.9733 | 435.7826 | 227.3746
18.6607 | 454.8199 | 286.4803 | 360.0336 | 2.9733 | 435.837 | 227.41
18.6631 | 454.7188 | 286.8553 | 359.6249 | 2.9724 | 435.4114 | 227.3594
18.6655 | 454.6826 | 286.8413 | 359.6269 | 2.9718 | 435.4073 | 227.3413
18.668 | 454.5583 | 286.8113 | 359.6154 | 2.9707 | 435.3751 | 227.2791
18.6704 | 454.6098 | 286.6603 | 359.7836 | 2.9706 | 435.5519 | 227.3049
18.6729 | 454.5945 | 286.5463 | 359.8925 | 2.9701 | 435.6583 | 227.2973
18.6753 | 454.6242 | 286.3483 | 360.1004 | 2.9699 | 435.8711 | 227.3121
18.6778 | 454.6307 | 286.5353 | 359.9156 | 2.9695 | 435.6874 | 227.3154
18.6802 | 454.5296 | 286.3903 | 360.0269 | 2.9686 | 435.7818 | 227.2648
18.6825 | 454.5156 | 286.3433 | 360.0692 | 2.9682 | 435.8218 | 227.2578
18.6851 | 454.5217 | 286.3673 | 360.0472 | 2.9678 | 435.8009 | 227.2609
18.6873 | 454.356 | 286.5443 | 359.815 | 2.9666 | 435.541 | 227.178
18.69 | 454.3622 | 286.7593 | 359.6021 | 2.9662 | 435.3291 | 227.1811
18.6927 | 454.3679 | 286.7503 | 359.613 | 2.9658 | 435.3409 | 227.1839
18.6947 | 454.2249 | 286.6593 | 359.6563 | 2.9647 | 435.3604 | 227.1124
18.6969 | 454.2336 | 286.8113 | 359.5072 | 2.9644 | 435.2128 | 227.1168
18.6993 | 454.2628 | 286.6743 | 359.6539 | 2.9642 | 435.3644 | 227.1314
18.7018 | 454.2044 | 286.7973 | 359.5115 | 2.9635 | 435.2122 | 227.1022
18.7043 | 454.2768 | 286.4973 | 359.8356 | 2.9635 | 435.5484 | 227.1384
18.7065 | 454.2419 | 286.6303 | 359.691 | 2.9629 | 435.398 | 227.121
18.7092 | 454.1386 | 286.9713 | 359.3155 | 2.9619 | 435.0053 | 227.0693
18.7115 | 454.1247 | 286.7593 | 359.5229 | 2.9615 | 435.2103 | 227.0623
18.714 | 454.1099 | 287.0343 | 359.243 | 2.961 | 434.9279 | 227.0549
18.7162 | 454.0532 | 286.7303 | 359.5281 | 2.9604 | 435.2036 | 227.0266
18.7187 | 454.082 | 287.0133 | 359.2547 | 2.9601 | 434.935 | 227.041
18.7212 | 454.045 | 287.2353 | 359.0203 | 2.9595 | 434.6945 | 227.0225
18.7234 | 453.9229 | 287.1953 | 359.0196 | 2.9585 | 434.6735 | 226.9615
18.7258 | 453.9526 | 287.2803 | 358.9445 | 2.9583 | 434.6033 | 226.9763
18.7282 | 454.0036 | 287.1963 | 359.0455 | 2.9582 | 434.7128 | 227.0018
18.7307 | 454.0324 | 286.7883 | 359.4631 | 2.958 | 435.1352 | 227.0162
18.7329 | 454.106 | 286.9083 | 359.3677 | 2.958 | 435.052 | 227.053
18.7356 | 454.1553 | 287.5523 | 358.7401 | 2.9578 | 434.4326 | 227.0776
18.7381 | 454.1623 | 286.8993 | 359.3954 | 2.9575 | 435.0891 | 227.0811
18.7406 | 454.191 | 287.1693 | 359.135 | 2.9572 | 434.8335 | 227.0955
18.7432 | 454.2194 | 287.0063 | 359.3075 | 2.957 | 435.0107 | 227.1097
18.7458 | 454.1383 | 287.2483 | 359.0384 | 2.9561 | 434.7282 | 227.0692
18.7481 | 454.1897 | 287.1503 | 359.1536 | 2.9561 | 434.8519 | 227.0949
18.7507 | 454.1963 | 287.0313 | 359.2748 | 2.9557 | 434.9741 | 227.0981
18.7534 | 454.1801 | 287.0403 | 359.2604 | 2.9552 | 434.9571 | 227.0901
18.7558 | 454.144 | 287.1103 | 359.1783 | 2.9546 | 434.869 | 227.072
18.7582 | 454.1732 | 287.0673 | 359.2311 | 2.9544 | 434.9266 | 227.0866
18.7605 | 454.1161 | 287.3233 | 358.956 | 2.9537 | 434.642 | 227.058
18.763 | 454.1444 | 287.1653 | 359.1235 | 2.9535 | 434.8142 | 227.0722
18.7655 | 454.1518 | 287.1833 | 359.1079 | 2.9531 | 434.7999 | 227.0759
18.7679 | 454.181 | 287.1983 | 359.1027 | 2.9529 | 434.7995 | 227.0905
18.7706 | 454.1213 | 286.9203 | 359.3608 | 2.9522 | 435.0476 | 227.0606
18.773 | 454.0851 | 286.8273 | 359.4417 | 2.9516 | 435.1226 | 227.0426
18.7753 | 454.0712 | 286.6343 | 359.6301 | 2.9511 | 435.3086 | 227.0356
18.7774 | 453.9719 | 286.6913 | 359.54 | 2.9503 | 435.2019 | 226.9859
18.7804 | 453.9976 | 286.8483 | 359.3915 | 2.95 | 435.0578 | 226.9988
18.7827 | 453.9401 | 286.7953 | 359.4254 | 2.9493 | 435.082 | 226.97
18.7851 | 453.9257 | 286.9813 | 359.2346 | 2.9488 | 434.8888 | 226.9628
18.7872 | 453.9566 | 286.9493 | 359.2769 | 2.9487 | 434.9363 | 226.9783
18.79 | 454.0054 | 287.1693 | 359.0731 | 2.9485 | 434.7407 | 227.0027
18.7922 | 453.9487 | 286.9743 | 359.2492 | 2.9478 | 434.9074 | 226.9744
18.7949 | 453.9762 | 286.9723 | 359.2604 | 2.9476 | 434.9231 | 226.9881
18.7974 | 454.0702 | 286.4553 | 359.8087 | 2.9477 | 435.4871 | 227.0351
18.7998 | 453.8816 | 286.8303 | 359.3709 | 2.9463 | 435.0178 | 226.9408
18.8023 | 453.8668 | 286.8013 | 359.3949 | 2.9458 | 435.0394 | 226.9334
18.8045 | 453.832 | 286.4403 | 359.7443 | 2.9453 | 435.383 | 226.916
18.8071 | 453.8385 | 286.6233 | 359.5635 | 2.9449 | 435.2033 | 226.9193
18.8097 | 453.7357 | 286.6573 | 359.4952 | 2.944 | 435.1179 | 226.8679
18.8119 | 453.7222 | 286.4483 | 359.6997 | 2.9435 | 435.3201 | 226.8611
18.8143 | 453.643 | 286.5803 | 359.5413 | 2.9428 | 435.1485 | 226.8215
18.8168 | 453.7366 | 286.9313 | 359.2215 | 2.9429 | 434.8443 | 226.8683
18.8195 | 453.7205 | 286.8493 | 359.2982 | 2.9423 | 434.9182 | 226.8602
18.8219 | 453.7283 | 287.0713 | 359.0788 | 2.942 | 434.7001 | 226.8641
18.8244 | 453.7788 | 287.2643 | 358.9026 | 2.9419 | 434.5324 | 226.8894
18.8272 | 453.784 | 287.0963 | 359.0723 | 2.9415 | 434.703 | 226.892
18.8294 | 453.7487 | 287.4223 | 358.7346 | 2.941 | 434.3593 | 226.8743
18.8321 | 453.8414 | 286.8543 | 359.3335 | 2.941 | 434.9737 | 226.9207
18.8347 | 453.8261 | 287.3303 | 358.8524 | 2.9405 | 434.4901 | 226.9131
18.8373 | 453.8104 | 287.4133 | 358.7641 | 2.94 | 434.3992 | 226.9052
18.8398 | 453.8609 | 286.8053 | 359.389 | 2.9399 | 435.0325 | 226.9305
18.8424 | 453.8456 | 287.0043 | 359.1849 | 2.9394 | 434.8258 | 226.9228
18.8451 | 453.786 | 287.0023 | 359.167 | 2.9387 | 434.798 | 226.893
18.8477 | 453.8791 | 287.2873 | 358.913 | 2.9388 | 434.5595 | 226.9395
18.8503 | 453.9722 | 287.0533 | 359.1781 | 2.9389 | 434.8401 | 226.9861
18.8529 | 453.9569 | 286.9173 | 359.309 | 2.9384 | 434.9685 | 226.9785
18.8552 | 454.0518 | 286.9423 | 359.3156 | 2.9385 | 434.9909 | 227.0259
18.8582 | 454.1209 | 287.0393 | 359.2416 | 2.9384 | 434.9285 | 227.0605
18.8609 | 454.0395 | 287.2593 | 358.9945 | 2.9376 | 434.6677 | 227.0197
18.8634 | 454.0682 | 286.7483 | 359.5151 | 2.9373 | 435.1931 | 227.0341
18.8662 | 454.1386 | 286.5283 | 359.7585 | 2.9373 | 435.4483 | 227.0693
18.8687 | 454.0581 | 287.0683 | 359.1917 | 2.9365 | 434.868 | 227.029
18.8714 | 454.0424 | 286.9453 | 359.3095 | 2.936 | 434.9832 | 227.0212
18.8738 | 453.941 | 286.8793 | 359.3417 | 2.9351 | 434.9985 | 226.9705
18.876 | 453.8191 | 287.2043 | 358.976 | 2.9341 | 434.6126 | 226.9096
18.8788 | 453.8021 | 286.8323 | 359.3424 | 2.9335 | 434.9761 | 226.9011
18.8811 | 453.8321 | 287.0763 | 359.1084 | 2.9333 | 434.747 | 226.916
18.8836 | 453.7085 | 287.2113 | 358.9322 | 2.9323 | 434.5503 | 226.8543
18.8861 | 453.7589 | 286.9953 | 359.165 | 2.9322 | 434.7915 | 226.8795
18.8887 | 453.765 | 287.2113 | 358.951 | 2.9318 | 434.5785 | 226.8825
18.8911 | 453.6419 | 287.1503 | 358.971 | 2.9308 | 434.5779 | 226.8209
18.8934 | 453.6066 | 287.3753 | 358.7342 | 2.9302 | 434.3353 | 226.8033
18.8959 | 453.6348 | 286.9803 | 359.1386 | 2.93 | 434.7444 | 226.8174
18.8983 | 453.5774 | 286.4403 | 359.6595 | 2.9293 | 435.2557 | 226.7887
18.9008 | 453.5626 | 286.8933 | 359.2015 | 2.9289 | 434.7953 | 226.7813
18.903 | 453.506 | 286.7863 | 359.2897 | 2.9282 | 434.874 | 226.753
18.9057 | 453.4029 | 286.7723 | 359.2693 | 2.9273 | 434.8364 | 226.7014
18.9082 | 453.4311 | 287.0453 | 359.0057 | 2.927 | 434.5776 | 226.7156
18.9106 | 453.4385 | 287.3153 | 358.7382 | 2.9267 | 434.3112 | 226.7192
18.9134 | 453.4219 | 287.0093 | 359.0386 | 2.9262 | 434.6089 | 226.7109
18.9157 | 453.4953 | 287.0713 | 359.0011 | 2.9262 | 434.5837 | 226.7477
18.9182 | 453.5236 | 287.1543 | 358.9275 | 2.926 | 434.5148 | 226.7618
18.9209 | 453.4861 | 286.8923 | 359.177 | 2.9254 | 434.7581 | 226.7431
18.9236 | 453.5352 | 286.9823 | 359.1034 | 2.9252 | 434.6926 | 226.7676
18.9258 | 453.5869 | 286.6793 | 359.4236 | 2.9251 | 435.0215 | 226.7935
18.9285 | 453.5495 | 286.6573 | 359.4332 | 2.9245 | 435.0247 | 226.7747
18.931 | 453.5342 | 286.7843 | 359.3011 | 2.924 | 434.8901 | 226.7671
18.9335 | 453.6281 | 287.0993 | 359.0174 | 2.9241 | 434.622 | 226.814
18.9364 | 453.5458 | 286.5343 | 359.5549 | 2.9233 | 435.1459 | 226.7729
18.9385 | 453.5328 | 286.5433 | 359.5416 | 2.9229 | 435.1304 | 226.7664
18.9415 | 453.4718 | 286.4473 | 359.6173 | 2.9221 | 435.1959 | 226.7359
18.9439 | 453.4792 | 286.3783 | 359.6887 | 2.9218 | 435.2686 | 226.7396
18.9461 | 453.553 | 286.7073 | 359.3843 | 2.9218 | 434.9765 | 226.7765
18.9487 | 453.6243 | 286.7663 | 359.3491 | 2.9218 | 434.9531 | 226.8121
18.9516 | 453.5851 | 286.7983 | 359.304 | 2.9211 | 434.9015 | 226.7925
18.9541 | 453.5702 | 286.8183 | 359.2791 | 2.9207 | 434.8741 | 226.7851
18.9563 | 453.5571 | 286.6323 | 359.4607 | 2.9203 | 435.0536 | 226.7786
18.9589 | 453.498 | 286.5673 | 359.506 | 2.9195 | 435.089 | 226.749
18.9614 | 453.4836 | 286.5243 | 359.5442 | 2.9191 | 435.1248 | 226.7418
18.9638 | 453.4692 | 286.4363 | 359.6274 | 2.9186 | 435.2056 | 226.7346
18.966 | 453.4778 | 286.6433 | 359.4233 | 2.9184 | 435.0029 | 226.7389
18.9684 | 453.4413 | 286.4943 | 359.5601 | 2.9178 | 435.1336 | 226.7206
18.9709 | 453.4699 | 286.3923 | 359.6716 | 2.9175 | 435.2499 | 226.7349
18.9731 | 453.4568 | 286.4583 | 359.6013 | 2.9171 | 435.1774 | 226.7284
18.9757 | 453.3981 | 286.4303 | 359.6097 | 2.9164 | 435.176 | 226.699
18.9781 | 453.4488 | 286.4523 | 359.6046 | 2.9163 | 435.1794 | 226.7244
18.9804 | 453.4783 | 285.9713 | 360.0954 | 2.9161 | 435.6752 | 226.7392
18.9828 | 453.2906 | 286.3563 | 359.6479 | 2.9148 | 435.1963 | 226.6453
18.9854 | 453.2749 | 286.6073 | 359.3916 | 2.9143 | 434.9374 | 226.6374
18.9877 | 453.2392 | 286.1443 | 359.8427 | 2.9137 | 435.3826 | 226.6196
18.9902 | 453.2248 | 286.4633 | 359.5189 | 2.9133 | 435.0564 | 226.6124
18.9924 | 453.233 | 286.6023 | 359.3827 | 2.913 | 434.9215 | 226.6165
18.9948 | 453.1756 | 286.4383 | 359.5275 | 2.9123 | 435.0568 | 226.5878
18.997 | 453.0752 | 286.2553 | 359.6771 | 2.9115 | 435.1896 | 226.5376
18.9991 | 453.0191 | 286.5823 | 359.3314 | 2.9108 | 434.8346 | 226.5096
19.0018 | 453.0251 | 286.6943 | 359.2214 | 2.9105 | 434.7256 | 226.5126
19.0042 | 452.9022 | 286.4953 | 359.3794 | 2.9095 | 434.8631 | 226.4511
19.0063 | 452.9764 | 286.1413 | 359.7581 | 2.9095 | 435.2542 | 226.4882
19.0083 | 453.008 | 286.3543 | 359.5557 | 2.9094 | 435.057 | 226.504
19.0108 | 452.9063 | 286.4903 | 359.3858 | 2.9085 | 434.8702 | 226.4532
19.0132 | 452.9137 | 287.1013 | 358.7772 | 2.9081 | 434.2628 | 226.4568
19.0155 | 452.9649 | 286.8123 | 359.0833 | 2.908 | 434.5774 | 226.4824
19.0177 | 452.9735 | 286.7203 | 359.1782 | 2.9078 | 434.6737 | 226.4867
19.02 | 452.9383 | 286.3363 | 359.5504 | 2.9072 | 435.0401 | 226.4691
19.0222 | 452.9686 | 286.6723 | 359.2245 | 2.9071 | 434.7193 | 226.4843
19.0249 | 452.952 | 286.8023 | 359.089 | 2.9065 | 434.581 | 226.476
19.0272 | 452.9168 | 286.4083 | 359.4713 | 2.906 | 434.9574 | 226.4584
19.0297 | 453.0105 | 286.9043 | 359.0065 | 2.9061 | 434.5083 | 226.5053
19.032 | 452.9966 | 286.9123 | 358.9939 | 2.9057 | 434.4933 | 226.4983
19.0348 | 453.0668 | 286.8123 | 359.1173 | 2.9056 | 434.6284 | 226.5334
19.0372 | 453.1397 | 286.7523 | 359.2016 | 2.9057 | 434.7249 | 226.5699
19.0399 | 453.1019 | 286.7823 | 359.159 | 2.905 | 434.6759 | 226.5509
19.0425 | 453.0427 | 286.6423 | 359.2792 | 2.9043 | 434.7864 | 226.5214
19.045 | 453.0709 | 286.7123 | 359.2186 | 2.9041 | 434.7304 | 226.5354
19.0475 | 453.0348 | 286.8453 | 359.0736 | 2.9035 | 434.5794 | 226.5174
19.05 | 453.0846 | 287.4533 | 358.4822 | 2.9034 | 433.9963 | 226.5423
19.0529 | 453.0455 | 287.0483 | 358.8742 | 2.9028 | 434.3817 | 226.5227
19.0551 | 453.0541 | 287.1893 | 358.736 | 2.9025 | 434.245 | 226.527
19.0578 | 453.0162 | 286.9953 | 358.9174 | 2.9019 | 434.4201 | 226.5081
19.0603 | 453.0448 | 287.3563 | 358.5659 | 2.9016 | 434.0734 | 226.5224
19.0628 | 453.0517 | 286.9313 | 358.9932 | 2.9013 | 434.5018 | 226.5258
19.0657 | 453.0125 | 287.1423 | 358.7692 | 2.9006 | 434.2712 | 226.5062
19.0679 | 453.0428 | 286.8213 | 359.1003 | 2.9005 | 434.6074 | 226.5214
19.0709 | 452.9815 | 286.3563 | 359.5448 | 2.8997 | 435.0418 | 226.4908
19.0736 | 452.9875 | 286.7693 | 359.1338 | 2.8993 | 434.6317 | 226.4937
19.076 | 452.9727 | 286.7283 | 359.1699 | 2.8989 | 434.6653 | 226.4863
19.0788 | 452.9778 | 286.8133 | 359.0866 | 2.8985 | 434.5829 | 226.4889
19.0811 | 452.9642 | 286.9233 | 358.9721 | 2.8981 | 434.4661 | 226.4821
19.0839 | 452.9694 | 286.7863 | 359.1108 | 2.8977 | 434.6057 | 226.4847
19.0869 | 452.9732 | 286.8223 | 359.0761 | 2.8972 | 434.5716 | 226.4866
19.0895 | 452.9141 | 286.7043 | 359.1744 | 2.8965 | 434.66 | 226.457
19.0915 | 452.9452 | 286.8953 | 358.9937 | 2.8964 | 434.4846 | 226.4726
19.0944 | 452.9499 | 286.3623 | 359.5283 | 2.896 | 435.0199 | 226.4749
19.097 | 452.9125 | 286.2973 | 359.5808 | 2.8954 | 435.0662 | 226.4562
19.0996 | 452.9623 | 286.5643 | 359.3304 | 2.8952 | 434.8241 | 226.4811
19.1024 | 452.9457 | 286.3283 | 359.5609 | 2.8947 | 435.0518 | 226.4728
19.1048 | 452.9092 | 286.4893 | 359.3877 | 2.8942 | 434.8726 | 226.4546
19.1073 | 452.8948 | 286.4053 | 359.4669 | 2.8937 | 434.9494 | 226.4474
19.11 | 452.8348 | 286.4263 | 359.4259 | 2.893 | 434.8984 | 226.4174
19.1124 | 452.8204 | 285.9423 | 359.9051 | 2.8925 | 435.3752 | 226.4102
19.1148 | 452.8498 | 286.3023 | 359.5549 | 2.8923 | 435.0299 | 226.4249
19.1172 | 452.8571 | 286.6623 | 359.1974 | 2.892 | 434.6735 | 226.4285
19.1195 | 452.7351 | 286.7513 | 359.0677 | 2.891 | 434.5236 | 226.3676
19.1222 | 452.7406 | 286.4723 | 359.3485 | 2.8907 | 434.8053 | 226.3703
19.1246 | 452.7041 | 286.2503 | 359.5584 | 2.8901 | 435.0091 | 226.3521
19.1268 | 452.7561 | 286.5603 | 359.2657 | 2.89 | 434.725 | 226.378
19.1295 | 452.6966 | 286.8033 | 359.0029 | 2.8893 | 434.4523 | 226.3483
19.1318 | 452.5963 | 286.5653 | 359.2074 | 2.8884 | 434.6401 | 226.2981
19.1343 | 452.5381 | 286.8213 | 358.932 | 2.8878 | 434.355 | 226.269
19.137 | 452.5653 | 286.9623 | 358.8001 | 2.8875 | 434.2277 | 226.2827
19.1393 | 452.5297 | 286.4253 | 359.3252 | 2.887 | 434.7468 | 226.2648
19.1416 | 452.4294 | 286.5193 | 359.1978 | 2.8861 | 434.6027 | 226.2147
19.1439 | 452.4376 | 286.6973 | 359.0225 | 2.8858 | 434.4288 | 226.2188
19.1466 | 452.3781 | 286.5133 | 359.1867 | 2.8851 | 434.583 | 226.189
19.1491 | 452.3411 | 286.5603 | 359.1274 | 2.8845 | 434.5176 | 226.1706
19.1515 | 452.3701 | 286.5533 | 359.144 | 2.8843 | 434.539 | 226.185
19.1543 | 452.3973 | 286.3933 | 359.3131 | 2.884 | 434.7126 | 226.1986
19.1567 | 452.2962 | 286.7213 | 358.9514 | 2.8831 | 434.3341 | 226.1481
19.1589 | 452.3048 | 287.0113 | 358.6643 | 2.8828 | 434.0484 | 226.1524
19.1616 | 452.4399 | 287.2993 | 358.4213 | 2.8831 | 433.828 | 226.22
19.1641 | 452.23 | 287.0963 | 358.5543 | 2.8817 | 433.926 | 226.115
19.1663 | 452.2603 | 287.0903 | 358.5704 | 2.8815 | 433.9471 | 226.1301
19.1692 | 452.3083 | 287.1703 | 358.5064 | 2.8813 | 433.8911 | 226.1541
19.1714 | 452.2952 | 287.1413 | 358.5311 | 2.8809 | 433.9136 | 226.1476
19.1738 | 452.3241 | 286.8973 | 358.7847 | 2.8807 | 434.1721 | 226.1621
19.1767 | 452.4367 | 287.0173 | 358.7022 | 2.8809 | 434.1084 | 226.2184
19.1792 | 452.3135 | 286.5373 | 359.1412 | 2.8798 | 434.5268 | 226.1568
19.1814 | 452.4083 | 286.6433 | 359.0668 | 2.88 | 434.4682 | 226.2042
19.1842 | 452.4134 | 286.8633 | 358.8485 | 2.8796 | 434.2507 | 226.2067
19.1868 | 452.4198 | 286.7293 | 358.9846 | 2.8792 | 434.3879 | 226.2099
19.1892 | 452.5571 | 287.0963 | 358.6634 | 2.8796 | 434.0895 | 226.2785
19.1918 | 452.7147 | 286.9073 | 358.9049 | 2.88 | 434.3574 | 226.3574
19.1946 | 452.5898 | 286.9483 | 358.8223 | 2.879 | 434.2539 | 226.2949
19.1967 | 452.6638 | 287.1653 | 358.6299 | 2.879 | 434.0739 | 226.3319
19.1995 | 452.6472 | 287.1603 | 358.6294 | 2.8785 | 434.0706 | 226.3236
19.2018 | 452.5032 | 287.0363 | 358.7054 | 2.8774 | 434.1226 | 226.2516
19.2043 | 452.4667 | 286.9193 | 358.8102 | 2.8769 | 434.2214 | 226.2334
19.2068 | 452.4519 | 286.9133 | 358.8113 | 2.8764 | 434.2199 | 226.2259
19.2092 | 452.3941 | 286.9143 | 358.791 | 2.8758 | 434.1901 | 226.1971
19.2119 | 452.4213 | 286.6743 | 359.0401 | 2.8755 | 434.4436 | 226.2106
19.2141 | 452.4515 | 286.8893 | 358.8352 | 2.8753 | 434.2438 | 226.2258
19.2165 | 452.4804 | 286.9603 | 358.7738 | 2.8751 | 434.1872 | 226.2402
19.2193 | 452.5288 | 286.9683 | 358.7819 | 2.8749 | 434.2034 | 226.2644
19.2217 | 452.5794 | 287.2623 | 358.5048 | 2.8748 | 433.9347 | 226.2897
19.2241 | 452.5433 | 286.6113 | 359.1438 | 2.8743 | 434.5677 | 226.2717
19.2265 | 452.4856 | 286.3753 | 359.3605 | 2.8736 | 434.7748 | 226.2428
19.2291 | 452.5136 | 286.8203 | 358.9249 | 2.8734 | 434.3438 | 226.2568
19.2315 | 452.3909 | 286.9273 | 358.777 | 2.8724 | 434.1754 | 226.1954
19.2342 | 452.3964 | 287.1803 | 358.5258 | 2.872 | 433.9252 | 226.1982
19.2363 | 452.4054 | 287.0793 | 358.6298 | 2.8718 | 434.0307 | 226.2027
19.2391 | 452.3022 | 286.9493 | 358.7254 | 2.8708 | 434.1091 | 226.1511
19.2415 | 452.4177 | 286.7673 | 358.9459 | 2.871 | 434.3488 | 226.2088
19.2438 | 452.3392 | 286.9433 | 358.7437 | 2.8703 | 434.1336 | 226.1696
19.2461 | 452.3252 | 286.8813 | 358.8011 | 2.8699 | 434.1886 | 226.1626
19.2489 | 452.3952 | 286.8663 | 358.8394 | 2.8698 | 434.2386 | 226.1976
19.2514 | 452.3804 | 287.0383 | 358.6625 | 2.8694 | 434.0592 | 226.1902
19.2537 | 452.4101 | 287.0903 | 358.6204 | 2.8692 | 434.0221 | 226.2051
19.2562 | 452.3948 | 287.2743 | 358.4313 | 2.8687 | 433.8304 | 226.1974
19.2585 | 452.338 | 287.1173 | 358.5693 | 2.8681 | 433.959 | 226.169
19.261 | 452.2365 | 286.8933 | 358.7595 | 2.8672 | 434.1323 | 226.1183
19.2633 | 452.1143 | 287.1563 | 358.4558 | 2.8662 | 433.8082 | 226.0572
19.2658 | 452.0995 | 287.3253 | 358.2818 | 2.8658 | 433.6317 | 226.0497
19.2679 | 452.0435 | 287.4383 | 358.1502 | 2.8652 | 433.4908 | 226.0218
19.2701 | 452.0521 | 287.3093 | 358.282 | 2.8649 | 433.624 | 226.026
19.2727 | 451.9935 | 287.2573 | 358.3145 | 2.8642 | 433.6467 | 225.9967
19.275 | 452.0012 | 286.9663 | 358.6081 | 2.8639 | 433.9416 | 226.0006
19.2772 | 451.9881 | 287.1953 | 358.3747 | 2.8635 | 433.706 | 225.994
19.2797 | 452.0382 | 287.0393 | 358.5474 | 2.8634 | 433.8871 | 226.0191
19.2818 | 452.0688 | 287.0873 | 358.5096 | 2.8632 | 433.8544 | 226.0344
19.2843 | 452.0756 | 287.1873 | 358.4119 | 2.8629 | 433.7578 | 226.0378
19.2868 | 451.9304 | 287.0753 | 358.4755 | 2.8618 | 433.7972 | 225.9652
19.2891 | 451.9385 | 286.9933 | 358.5602 | 2.8615 | 433.8833 | 225.9693
19.2914 | 451.8164 | 286.6903 | 358.8225 | 2.8605 | 434.1252 | 225.9082
19.2936 | 451.8249 | 286.7843 | 358.7313 | 2.8602 | 434.0355 | 225.9125
19.296 | 451.7244 | 287.0143 | 358.4678 | 2.8594 | 433.7552 | 225.8622
19.2986 | 451.7303 | 287.1373 | 358.3468 | 2.859 | 433.6351 | 225.8651
19.3007 | 451.8042 | 287.3513 | 358.1574 | 2.8591 | 433.4581 | 225.9021
19.3033 | 451.8755 | 287.2433 | 358.2892 | 2.8591 | 433.6017 | 225.9377
19.3058 | 451.9467 | 287.1873 | 358.3689 | 2.859 | 433.6934 | 225.9734
19.3082 | 451.9544 | 287.3273 | 358.2315 | 2.8587 | 433.5572 | 225.9772
19.3105 | 452.0274 | 286.9653 | 358.6178 | 2.8588 | 433.9557 | 226.0137
19.3129 | 451.9481 | 287.3243 | 358.2324 | 2.858 | 433.557 | 225.974
19.3152 | 451.9557 | 287.3623 | 358.1969 | 2.8577 | 433.5229 | 225.9779
19.3175 | 451.985 | 287.3873 | 358.1817 | 2.8575 | 433.5125 | 225.9925
19.3194 | 451.9525 | 287.2273 | 358.3308 | 2.8571 | 433.6562 | 225.9762
19.3219 | 451.9588 | 287.0473 | 358.5129 | 2.8567 | 433.8394 | 225.9794
19.3242 | 451.9453 | 287.4693 | 358.0864 | 2.8563 | 433.4106 | 225.9726
19.3262 | 451.8681 | 286.9133 | 358.6167 | 2.8556 | 433.9281 | 225.9341
19.3287 | 451.9619 | 286.9233 | 358.638 | 2.8557 | 433.9649 | 225.9809
19.3304 | 452.0163 | 287.1653 | 358.4141 | 2.8558 | 433.7501 | 226.0081
19.3328 | 451.9154 | 286.8983 | 358.6475 | 2.8549 | 433.9667 | 225.9577
19.335 | 451.9455 | 286.6823 | 358.8735 | 2.8547 | 434.1978 | 225.9728
19.3378 | 452.0587 | 286.8303 | 358.7632 | 2.8549 | 434.1063 | 226.0293
19.3397 | 451.831 | 286.9413 | 358.5763 | 2.8534 | 433.8815 | 225.9155
19.3416 | 451.8629 | 286.9873 | 358.541 | 2.8533 | 433.8515 | 225.9315
19.3442 | 451.8688 | 287.0763 | 358.4539 | 2.853 | 433.7654 | 225.9344
19.3465 | 451.7472 | 286.9733 | 358.5164 | 2.852 | 433.8076 | 225.8736
19.3487 | 451.7989 | 286.8823 | 358.6246 | 2.8519 | 433.9245 | 225.8995
19.3512 | 451.7841 | 287.0113 | 358.4907 | 2.8515 | 433.788 | 225.892
19.3534 | 451.6408 | 287.0963 | 358.3579 | 2.8504 | 433.6314 | 225.8204
19.3553 | 451.6731 | 287.0303 | 358.4347 | 2.8503 | 433.7136 | 225.8366
19.3577 | 451.6583 | 286.7923 | 358.6678 | 2.8499 | 433.9441 | 225.8291
19.3601 | 451.6227 | 286.7503 | 358.6979 | 2.8494 | 433.9683 | 225.8113
19.3624 | 451.6524 | 287.1193 | 358.3388 | 2.8492 | 433.6142 | 225.8262
19.3648 | 451.638 | 287.2513 | 358.202 | 2.8487 | 433.475 | 225.819
19.367 | 451.5379 | 287.0313 | 358.3886 | 2.8479 | 433.645 | 225.769
19.3691 | 451.5685 | 287.1373 | 358.2928 | 2.8477 | 433.5543 | 225.7843
19.3716 | 451.6401 | 287.1363 | 358.3177 | 2.8477 | 433.5911 | 225.8201
19.3739 | 451.605 | 286.5263 | 358.916 | 2.8472 | 434.1835 | 225.8025
19.3762 | 451.6342 | 286.5543 | 358.8977 | 2.847 | 434.1701 | 225.8171
19.3787 | 451.5978 | 286.7653 | 358.6746 | 2.8465 | 433.9409 | 225.7989
19.381 | 451.6275 | 286.7233 | 358.7265 | 2.8463 | 433.9977 | 225.8137
19.3833 | 451.6135 | 286.4543 | 358.9908 | 2.8459 | 434.2597 | 225.8067
19.3857 | 451.7071 | 286.5023 | 358.974 | 2.846 | 434.2586 | 225.8536
19.3882 | 451.7576 | 286.5063 | 358.9869 | 2.8459 | 434.2798 | 225.8788
19.3904 | 451.8305 | 286.7553 | 358.7622 | 2.846 | 434.0672 | 225.9152
19.3929 | 451.8372 | 286.6493 | 358.8704 | 2.8456 | 434.1766 | 225.9186
19.3954 | 451.7791 | 286.7163 | 358.784 | 2.845 | 434.0806 | 225.8896
19.3973 | 451.7894 | 286.8013 | 358.7025 | 2.8448 | 434.0007 | 225.8947
19.3996 | 451.7754 | 286.8343 | 358.6648 | 2.8443 | 433.9607 | 225.8877
19.4018 | 451.7191 | 286.7373 | 358.743 | 2.8437 | 434.0295 | 225.8595
19.4041 | 451.6839 | 286.5833 | 358.8853 | 2.8432 | 434.166 | 225.842
19.4062 | 451.6064 | 286.7213 | 358.7215 | 2.8425 | 433.9892 | 225.8032
19.4085 | 451.5713 | 287.0803 | 358.3508 | 2.842 | 433.6126 | 225.7856
19.4107 | 451.5798 | 286.5673 | 358.8666 | 2.8417 | 434.1299 | 225.7899
19.4127 | 451.5675 | 286.9713 | 358.4585 | 2.8413 | 433.7198 | 225.7838
19.4147 | 451.5557 | 286.7923 | 358.6336 | 2.841 | 433.8929 | 225.7779
19.417 | 451.5417 | 286.8833 | 358.5379 | 2.8406 | 433.7949 | 225.7709
19.4191 | 451.5723 | 286.8693 | 358.5621 | 2.8404 | 433.8241 | 225.7861
19.4216 | 451.5358 | 286.5543 | 358.8649 | 2.8399 | 434.1209 | 225.7679
19.4235 | 451.5033 | 287.0263 | 358.3821 | 2.8394 | 433.6326 | 225.7516
19.4256 | 451.5122 | 286.8133 | 358.5981 | 2.8392 | 433.8501 | 225.7561
19.4277 | 451.3915 | 286.5683 | 358.8028 | 2.8383 | 434.0348 | 225.6958
19.4297 | 451.3149 | 286.8393 | 358.5063 | 2.8376 | 433.7255 | 225.6575
19.432 | 451.3441 | 286.8163 | 358.539 | 2.8374 | 433.7631 | 225.6721
19.4338 | 451.2688 | 286.9753 | 358.3549 | 2.8367 | 433.5664 | 225.6344
19.4363 | 451.2968 | 287.0673 | 358.2723 | 2.8365 | 433.4884 | 225.6484
19.4384 | 451.3057 | 287.0823 | 358.2602 | 2.8362 | 433.4778 | 225.6528
19.4407 | 451.3786 | 287.0503 | 358.3165 | 2.8363 | 433.5463 | 225.6893
19.443 | 451.2998 | 287.2153 | 358.1253 | 2.8355 | 433.3419 | 225.6499
19.4452 | 451.3947 | 287.0723 | 358.2999 | 2.8357 | 433.5323 | 225.6973
19.4476 | 451.4887 | 287.3093 | 358.0942 | 2.8358 | 433.3423 | 225.7443
19.4497 | 451.4976 | 287.0553 | 358.3512 | 2.8356 | 433.6008 | 225.7488
19.4521 | 451.4616 | 287.3333 | 358.0612 | 2.835 | 433.3048 | 225.7308
19.4542 | 451.4273 | 287.2043 | 358.1788 | 2.8346 | 433.4167 | 225.7137
19.4562 | 451.4371 | 286.9633 | 358.423 | 2.8343 | 433.6625 | 225.7185
19.4583 | 451.4681 | 286.9783 | 358.4184 | 2.8342 | 433.663 | 225.734
19.4604 | 451.4554 | 287.1273 | 358.2651 | 2.8338 | 433.5077 | 225.7277
19.4629 | 451.3973 | 287.2203 | 358.1528 | 2.8332 | 433.3857 | 225.6987
19.4646 | 451.4084 | 287.2473 | 358.1295 | 2.833 | 433.3642 | 225.7042
19.4667 | 451.5037 | 287.0043 | 358.4042 | 2.8331 | 433.6549 | 225.7519
19.4691 | 451.5113 | 287.0853 | 358.3258 | 2.8328 | 433.5777 | 225.7557
19.471 | 451.5859 | 287.2353 | 358.2006 | 2.8329 | 433.4649 | 225.7929
19.4733 | 451.6155 | 287.1963 | 358.2495 | 2.8328 | 433.5188 | 225.8078
19.4755 | 451.5592 | 287.1143 | 358.3127 | 2.8321 | 433.5726 | 225.7796
19.4778 | 451.5668 | 287.1683 | 358.2613 | 2.8318 | 433.5224 | 225.7834
19.4798 | 451.5334 | 286.8203 | 358.5981 | 2.8314 | 433.8537 | 225.7667
19.4819 | 451.3916 | 286.8473 | 358.5239 | 2.8304 | 433.7558 | 225.6958
19.4841 | 451.4649 | 287.4053 | 357.9903 | 2.8304 | 433.2344 | 225.7324
19.4864 | 451.4509 | 287.4293 | 357.9616 | 2.83 | 433.2034 | 225.7254
19.4883 | 451.3532 | 287.2933 | 358.0651 | 2.8292 | 433.2906 | 225.6766
19.4907 | 451.3603 | 287.4463 | 357.9144 | 2.8289 | 433.1412 | 225.6802
19.4928 | 451.326 | 287.1673 | 358.182 | 2.8284 | 433.403 | 225.663
19.4951 | 451.2693 | 287.5233 | 357.8071 | 2.8278 | 433.0187 | 225.6347
19.4971 | 451.2359 | 287.2093 | 358.11 | 2.8274 | 433.316 | 225.618
19.4997 | 451.3065 | 287.1223 | 358.2205 | 2.8273 | 433.4383 | 225.6533
19.5017 | 451.1216 | 286.7943 | 358.4869 | 2.8261 | 433.6738 | 225.5608
19.5039 | 451.0874 | 286.8393 | 358.4305 | 2.8256 | 433.6117 | 225.5437
19.5062 | 451.095 | 286.8963 | 358.376 | 2.8253 | 433.5585 | 225.5475
19.5082 | 450.9537 | 286.7063 | 358.5189 | 2.8243 | 433.6778 | 225.4768
19.5107 | 450.9172 | 287.0023 | 358.2107 | 2.8238 | 433.3636 | 225.4586
19.5129 | 450.9253 | 287.0023 | 358.2134 | 2.8235 | 433.3676 | 225.4626
19.515 | 450.8047 | 287.0433 | 358.1322 | 2.8225 | 433.2663 | 225.4023
19.5172 | 450.8779 | 286.9333 | 358.2666 | 2.8226 | 433.413 | 225.439
19.5197 | 450.9709 | 286.9013 | 358.3296 | 2.8227 | 433.4915 | 225.4855
19.5221 | 450.8918 | 286.9533 | 358.2513 | 2.822 | 433.3999 | 225.4459
19.5244 | 450.9646 | 287.3133 | 357.9155 | 2.822 | 433.0763 | 225.4823
19.527 | 450.9704 | 286.8973 | 358.3335 | 2.8217 | 433.4952 | 225.4852
19.5294 | 450.8485 | 286.9923 | 358.1978 | 2.8207 | 433.3393 | 225.4243
19.532 | 450.7896 | 286.9353 | 358.2352 | 2.82 | 433.3668 | 225.3948
19.5342 | 450.7765 | 286.9103 | 358.2558 | 2.8196 | 433.3853 | 225.3883
19.537 | 450.63 | 286.9923 | 358.125 | 2.8185 | 433.23 | 225.315
19.5392 | 450.639 | 286.9143 | 358.206 | 2.8182 | 433.3125 | 225.3195
19.5417 | 450.6884 | 286.9173 | 358.2195 | 2.8181 | 433.3342 | 225.3442
19.5441 | 450.6313 | 287.3503 | 357.7674 | 2.8175 | 432.8726 | 225.3156
19.547 | 450.6354 | 287.0733 | 358.0458 | 2.8171 | 433.1517 | 225.3177
19.5494 | 450.7288 | 287.0763 | 358.0739 | 2.8172 | 433.1954 | 225.3644
19.5522 | 450.7769 | 287.0083 | 358.158 | 2.817 | 433.2875 | 225.3885
19.555 | 450.7599 | 287.4983 | 357.6623 | 2.8165 | 432.7889 | 225.3799
19.5579 | 450.8938 | 287.3923 | 357.8129 | 2.8168 | 432.9619 | 225.4469
19.5607 | 450.9199 | 287.7033 | 357.5106 | 2.8165 | 432.6639 | 225.4599
19.5633 | 450.8615 | 287.6173 | 357.5772 | 2.8159 | 432.7207 | 225.4307
19.5661 | 450.8228 | 287.2773 | 357.9043 | 2.8153 | 433.0414 | 225.4114
19.5688 | 450.8498 | 286.7943 | 358.3963 | 2.815 | 433.5379 | 225.4249
19.5718 | 450.8966 | 287.1013 | 358.1049 | 2.8148 | 433.2543 | 225.4483
19.5745 | 450.8804 | 287.3403 | 357.8605 | 2.8143 | 433.0072 | 225.4402
19.5772 | 450.8642 | 287.0383 | 358.1571 | 2.8139 | 433.3011 | 225.4321
19.5799 | 450.87 | 286.9043 | 358.293 | 2.8135 | 433.438 | 225.435
19.583 | 450.8728 | 286.7643 | 358.4339 | 2.8131 | 433.5794 | 225.4364
19.5858 | 450.8562 | 287.3053 | 357.8874 | 2.8126 | 433.0301 | 225.4281
19.5882 | 450.8202 | 287.1083 | 358.0724 | 2.8121 | 433.2091 | 225.4101
19.5912 | 450.9316 | 287.2303 | 357.9875 | 2.8122 | 433.1428 | 225.4658
19.5937 | 450.9383 | 287.4413 | 357.7788 | 2.8119 | 432.9352 | 225.4692
19.5968 | 450.8337 | 287.4533 | 357.7319 | 2.8109 | 432.8709 | 225.4169
19.5995 | 450.7524 | 287.0043 | 358.1538 | 2.8101 | 433.2792 | 225.3762
19.6022 | 450.6931 | 287.3373 | 357.801 | 2.8094 | 432.9166 | 225.3466
19.6048 | 450.6132 | 287.1243 | 357.9874 | 2.8086 | 433.0896 | 225.3066
19.6074 | 450.5763 | 287.1993 | 357.9001 | 2.8081 | 432.9962 | 225.2882
19.6104 | 450.5368 | 287.1233 | 357.9629 | 2.8075 | 433.0524 | 225.2684
19.6133 | 450.4978 | 287.3463 | 357.7269 | 2.8068 | 432.8099 | 225.2489
19.6158 | 450.4609 | 287.6353 | 357.4256 | 2.8063 | 432.5025 | 225.2305
19.619 | 450.4421 | 287.5983 | 357.4564 | 2.8057 | 432.5301 | 225.2211
19.6217 | 450.4475 | 287.4403 | 357.6162 | 2.8054 | 432.6908 | 225.2238
19.6245 | 450.5167 | 287.4423 | 357.6372 | 2.8053 | 432.7233 | 225.2583
19.6272 | 450.5652 | 287.6113 | 357.4844 | 2.8052 | 432.5786 | 225.2826
19.6302 | 450.5257 | 287.1963 | 357.8862 | 2.8046 | 432.9738 | 225.2628
19.6333 | 450.5073 | 287.4143 | 357.6621 | 2.804 | 432.7467 | 225.2537
19.6357 | 450.536 | 287.4253 | 357.6607 | 2.8038 | 432.75 | 225.268
19.6386 | 450.4758 | 287.0073 | 358.0586 | 2.8031 | 433.1379 | 225.2379
19.6416 | 450.5868 | 286.8683 | 358.2346 | 2.8032 | 433.3324 | 225.2934
19.6447 | 450.6761 | 286.9963 | 358.1364 | 2.8033 | 433.2491 | 225.3381
19.6474 | 450.5522 | 287.1533 | 357.9381 | 2.8022 | 433.0301 | 225.2761
19.6504 | 450.6635 | 287.0443 | 358.0842 | 2.8024 | 433.1948 | 225.3318
19.6534 | 450.7318 | 287.0073 | 358.1439 | 2.8023 | 433.2659 | 225.3659
19.656 | 450.6945 | 286.7873 | 358.3515 | 2.8017 | 433.4672 | 225.3472
19.659 | 450.7843 | 286.6523 | 358.5164 | 2.8018 | 433.6471 | 225.3921
19.6616 | 450.8551 | 287.2843 | 357.908 | 2.8018 | 433.0506 | 225.4276
19.6647 | 450.7501 | 286.8673 | 358.29 | 2.8008 | 433.4151 | 225.3751
19.6674 | 450.7128 | 286.8173 | 358.3276 | 2.8002 | 433.4464 | 225.3564
19.6702 | 450.7173 | 287.0313 | 358.1151 | 2.7998 | 433.2347 | 225.3587
19.6726 | 450.5952 | 287.3373 | 357.7684 | 2.7989 | 432.8676 | 225.2976
19.6756 | 450.5126 | 287.3363 | 357.7419 | 2.798 | 432.8273 | 225.2563
19.6781 | 450.4978 | 286.9213 | 358.1519 | 2.7976 | 433.2349 | 225.2489
19.6811 | 450.3721 | 287.3803 | 357.651 | 2.7965 | 432.7131 | 225.1861
19.6837 | 450.3568 | 286.8623 | 358.1639 | 2.7961 | 433.2234 | 225.1784
19.6864 | 450.2545 | 287.1653 | 357.8268 | 2.7952 | 432.8693 | 225.1273
19.6889 | 450.2612 | 286.8523 | 358.1421 | 2.7949 | 433.1856 | 225.1306
19.6917 | 450.2226 | 287.0613 | 357.9202 | 2.7943 | 432.9573 | 225.1113
19.6943 | 450.2499 | 286.7593 | 358.2313 | 2.794 | 433.273 | 225.125
19.6971 | 450.2122 | 287.2713 | 357.7067 | 2.7935 | 432.7421 | 225.1061
19.6994 | 450.1121 | 286.8643 | 358.0804 | 2.7926 | 433.099 | 225.056
19.7023 | 450.0731 | 287.1393 | 357.7924 | 2.792 | 432.8045 | 225.0365
19.7049 | 449.9927 | 287.2453 | 357.6596 | 2.7912 | 432.6584 | 224.9964
19.7077 | 449.9981 | 287.4183 | 357.4884 | 2.7909 | 432.488 | 224.999
19.7102 | 450.0689 | 287.3013 | 357.629 | 2.7909 | 432.6405 | 225.0345
19.7127 | 449.9033 | 287.0683 | 357.8068 | 2.7897 | 432.7907 | 224.9517
19.7153 | 449.9096 | 287.0593 | 357.8179 | 2.7893 | 432.8028 | 224.9548
19.718 | 449.9149 | 287.2723 | 357.6066 | 2.789 | 432.5925 | 224.9575
19.7207 | 449.9203 | 287.5873 | 357.2934 | 2.7886 | 432.2801 | 224.9601
19.7232 | 449.9265 | 287.2183 | 357.6645 | 2.7883 | 432.6522 | 224.9632
19.7261 | 450.0171 | 287.2323 | 357.6807 | 2.7884 | 432.6835 | 225.0085
19.7289 | 450.0215 | 287.5953 | 357.3192 | 2.788 | 432.3228 | 225.0108
19.7316 | 449.9838 | 287.2503 | 357.6516 | 2.7874 | 432.6489 | 224.9919
19.7342 | 450.0331 | 287.3103 | 357.608 | 2.7873 | 432.6136 | 225.0166
19.7368 | 450.0819 | 287.4273 | 357.5073 | 2.7872 | 432.521 | 225.041
19.7392 | 450.0894 | 287.3103 | 357.6268 | 2.7869 | 432.6417 | 225.0447
19.7418 | 450.0737 | 287.2213 | 357.7106 | 2.7864 | 432.7229 | 225.0369
19.7448 | 450.0773 | 286.9923 | 357.9408 | 2.786 | 432.9536 | 225.0386
19.7473 | 450.0194 | 287.4153 | 357.4985 | 2.7854 | 432.5017 | 225.0097
19.7499 | 450.0251 | 287.0813 | 357.8344 | 2.785 | 432.8386 | 225.0126
19.7522 | 450.0761 | 287.2223 | 357.7104 | 2.785 | 432.7231 | 225.0381
19.7547 | 450.0182 | 287.0603 | 357.8531 | 2.7843 | 432.8561 | 225.0091
19.7573 | 450.0455 | 287.1103 | 357.8122 | 2.7841 | 432.8198 | 225.0228
19.76 | 450.0724 | 286.9163 | 358.0151 | 2.7838 | 433.0272 | 225.0362
19.7623 | 450.0803 | 287.3153 | 357.6188 | 2.7836 | 432.6322 | 225.0402
19.765 | 450.0211 | 287.7073 | 357.207 | 2.7829 | 432.2105 | 225.0105
19.7672 | 450.0506 | 287.4553 | 357.4689 | 2.7827 | 432.4773 | 225.0253
19.7697 | 449.9496 | 287.2593 | 357.6312 | 2.7819 | 432.6228 | 224.9748
19.7722 | 449.9133 | 287.5223 | 357.3561 | 2.7813 | 432.3416 | 224.9566
19.7742 | 449.858 | 287.2043 | 357.6557 | 2.7808 | 432.632 | 224.929
19.7767 | 449.8431 | 287.1593 | 357.6957 | 2.7803 | 432.6696 | 224.9216
19.7796 | 449.783 | 287.3863 | 357.4487 | 2.7796 | 432.4125 | 224.8915
19.7817 | 449.8134 | 287.1853 | 357.6598 | 2.7795 | 432.6287 | 224.9067
19.7843 | 449.712 | 287.3033 | 357.508 | 2.7786 | 432.46 | 224.856
19.7869 | 449.7393 | 287.0513 | 357.7691 | 2.7784 | 432.7256 | 224.8696
19.7893 | 449.7679 | 287.3753 | 357.4546 | 2.7782 | 432.4159 | 224.8839
19.7919 | 449.7311 | 287.1223 | 357.6954 | 2.7776 | 432.6505 | 224.8655
19.7943 | 449.7811 | 287.0023 | 357.832 | 2.7776 | 432.7956 | 224.8906
19.7968 | 449.8088 | 287.1653 | 357.6783 | 2.7773 | 432.6464 | 224.9044
19.7993 | 449.7295 | 287.5423 | 357.2748 | 2.7766 | 432.2297 | 224.8647
19.8019 | 449.6926 | 287.1043 | 357.7005 | 2.776 | 432.6493 | 224.8463
19.8041 | 449.7436 | 287.0073 | 357.8145 | 2.776 | 432.7718 | 224.8718
19.8065 | 449.7292 | 287.1423 | 357.6747 | 2.7756 | 432.6296 | 224.8646
19.8093 | 449.713 | 287.1413 | 357.6703 | 2.7751 | 432.6225 | 224.8565
19.8117 | 449.7626 | 287.0573 | 357.7709 | 2.775 | 432.7313 | 224.8813
19.8141 | 449.8131 | 287.1203 | 357.7247 | 2.7749 | 432.6936 | 224.9066
19.8168 | 449.8399 | 287.5513 | 357.3026 | 2.7747 | 432.276 | 224.92
19.8193 | 449.9536 | 287.1353 | 357.7565 | 2.7749 | 432.7488 | 224.9768
19.8219 | 449.8308 | 287.2953 | 357.5556 | 2.7739 | 432.5274 | 224.9154
19.8244 | 449.8589 | 287.1983 | 357.662 | 2.7737 | 432.6385 | 224.9295
19.8266 | 449.8453 | 287.2843 | 357.5714 | 2.7733 | 432.5457 | 224.9227
19.8291 | 449.7445 | 287.0873 | 357.7348 | 2.7725 | 432.6922 | 224.8722
19.8318 | 449.7287 | 287.3153 | 357.5016 | 2.772 | 432.4564 | 224.8644
19.8342 | 449.7143 | 287.4143 | 357.3978 | 2.7716 | 432.3501 | 224.8571
19.8367 | 449.57 | 287.1533 | 357.6107 | 2.7705 | 432.539 | 224.785
19.8389 | 449.5573 | 287.2363 | 357.5234 | 2.7702 | 432.4497 | 224.7787
19.8416 | 449.6271 | 287.1433 | 357.6397 | 2.7702 | 432.5775 | 224.8135
19.844 | 449.5262 | 287.2783 | 357.4711 | 2.7693 | 432.3921 | 224.7631
19.8466 | 449.5754 | 287.0013 | 357.7645 | 2.7692 | 432.6937 | 224.7877
19.8492 | 449.6026 | 287.1173 | 357.6575 | 2.769 | 432.5913 | 224.8013
19.8516 | 449.5886 | 286.7973 | 357.9729 | 2.7686 | 432.9043 | 224.7943
19.8543 | 449.465 | 286.7313 | 357.9977 | 2.7676 | 432.9085 | 224.7325
19.8569 | 449.4493 | 286.9443 | 357.7794 | 2.7671 | 432.6876 | 224.7246
19.8595 | 449.391 | 287.0453 | 357.659 | 2.7665 | 432.5575 | 224.6955
19.8622 | 449.3099 | 287.2283 | 357.449 | 2.7657 | 432.3339 | 224.6549
19.8647 | 449.338 | 287.3673 | 357.3193 | 2.7655 | 432.209 | 224.669
19.867 | 449.3459 | 287.1743 | 357.515 | 2.7652 | 432.406 | 224.673
19.8701 | 449.3705 | 287.0473 | 357.6502 | 2.7649 | 432.5453 | 224.6853
19.8724 | 449.4854 | 287.4913 | 357.2445 | 2.7651 | 432.1587 | 224.7427
19.8753 | 449.4679 | 287.5733 | 357.1566 | 2.7646 | 432.068 | 224.734
19.8778 | 449.5175 | 287.4703 | 357.2762 | 2.7646 | 432.1957 | 224.7587
19.8804 | 449.6096 | 287.0063 | 357.7709 | 2.7647 | 432.7058 | 224.8048
19.8833 | 449.635 | 287.4153 | 357.3703 | 2.7644 | 432.3095 | 224.8175
19.8859 | 449.4904 | 286.9803 | 357.7571 | 2.7633 | 432.6722 | 224.7452
19.8885 | 449.518 | 287.0533 | 357.6933 | 2.7631 | 432.613 | 224.759
19.8913 | 449.4584 | 287.0263 | 357.7005 | 2.7624 | 432.6102 | 224.7292
19.8936 | 449.4015 | 286.7803 | 357.9275 | 2.7618 | 432.8277 | 224.7007
19.8967 | 449.4475 | 286.8083 | 357.9148 | 2.7616 | 432.8228 | 224.7238
19.8991 | 449.4975 | 286.5773 | 358.1625 | 2.7615 | 433.0788 | 224.7488
19.9015 | 449.5046 | 286.8173 | 357.9249 | 2.7612 | 432.8423 | 224.7523
19.9041 | 449.5318 | 286.8393 | 357.9119 | 2.761 | 432.8339 | 224.7659
19.9068 | 449.4941 | 286.9183 | 357.8204 | 2.7604 | 432.736 | 224.747
19.9095 | 449.4779 | 287.0153 | 357.718 | 2.7599 | 432.6309 | 224.7389
19.912 | 449.5279 | 287.0353 | 357.7146 | 2.7599 | 432.6359 | 224.7639
19.9145 | 449.534 | 286.7663 | 357.9857 | 2.7595 | 432.908 | 224.767
19.9168 | 449.4345 | 286.6253 | 358.0935 | 2.7587 | 432.9993 | 224.7173
19.9197 | 449.3956 | 286.8743 | 357.8315 | 2.7581 | 432.7308 | 224.6978
19.922 | 449.3171 | 287.0043 | 357.6754 | 2.7574 | 432.5616 | 224.6586
19.9246 | 449.2589 | 286.9543 | 357.706 | 2.7568 | 432.5824 | 224.6294
19.9269 | 449.2234 | 286.9993 | 357.6491 | 2.7563 | 432.5197 | 224.6117
19.9293 | 449.2519 | 286.6393 | 358.0186 | 2.7561 | 432.8939 | 224.6259
19.9321 | 449.1709 | 287.1133 | 357.5176 | 2.7553 | 432.3794 | 224.5854
19.9344 | 449.1358 | 286.9683 | 357.6509 | 2.7548 | 432.5069 | 224.5679
19.9371 | 449.1626 | 287.2773 | 357.3509 | 2.7546 | 432.2113 | 224.5813
19.9395 | 449.1267 | 287.2563 | 357.3599 | 2.754 | 432.2143 | 224.5633
19.942 | 449.1332 | 287.3143 | 357.3041 | 2.7537 | 432.1596 | 224.5666
19.9445 | 449.1184 | 287.2233 | 357.3901 | 2.7533 | 432.2432 | 224.5592
19.9471 | 449.0167 | 286.9223 | 357.6572 | 2.7524 | 432.4934 | 224.5084
19.9495 | 448.9379 | 286.7753 | 357.778 | 2.7517 | 432.601 | 224.469
19.9522 | 448.9217 | 287.5333 | 357.0146 | 2.7513 | 431.8349 | 224.4609
19.9546 | 448.8429 | 287.1333 | 357.3883 | 2.7505 | 432.1954 | 224.4214
19.9568 | 449.0229 | 287.4543 | 357.1273 | 2.7511 | 431.9645 | 224.5115
19.9597 | 449.0059 | 287.2573 | 357.3186 | 2.7507 | 432.1529 | 224.5029
19.9622 | 448.9695 | 287.1493 | 357.4145 | 2.7501 | 432.2428 | 224.4848
19.9646 | 448.9551 | 287.3143 | 357.2447 | 2.7497 | 432.0705 | 224.4775
19.9671 | 448.9188 | 287.2163 | 357.3306 | 2.7492 | 432.1504 | 224.4594
19.9694 | 448.9477 | 286.7853 | 357.7712 | 2.749 | 432.5958 | 224.4738
19.9718 | 449.0191 | 287.3023 | 357.278 | 2.749 | 432.1145 | 224.5095
19.9744 | 448.9175 | 287.1203 | 357.4262 | 2.7482 | 432.2457 | 224.4587
19.9767 | 448.8181 | 287.0573 | 357.456 | 2.7474 | 432.259 | 224.409
19.9791 | 448.8255 | 287.1213 | 357.3945 | 2.7471 | 432.1988 | 224.4128
19.9817 | 448.7669 | 287.1103 | 357.386 | 2.7464 | 432.1804 | 224.3834
19.9842 | 448.752 | 287.1303 | 357.361 | 2.746 | 432.153 | 224.376
19.9864 | 448.8457 | 287.3263 | 357.1962 | 2.7462 | 432.0039 | 224.4229
19.9891 | 448.8514 | 287.4843 | 357.0401 | 2.7458 | 431.8487 | 224.4257
19.9917 | 448.8356 | 287.3283 | 357.1909 | 2.7454 | 431.9968 | 224.4178
19.9943 | 448.8842 | 287.4483 | 357.0871 | 2.7453 | 431.9011 | 224.4421
19.997 | 448.8899 | 287.6653 | 356.872 | 2.7449 | 431.687 | 224.445
19.9993 | 448.8974 | 287.1803 | 357.3595 | 2.7447 | 432.1757 | 224.4487
20.0018 | 448.9683 | 287.0723 | 357.4911 | 2.7447 | 432.3192 | 224.4842
20.0047 | 449.0151 | 287.4103 | 357.1687 | 2.7445 | 432.0046 | 224.5076
20.0069 | 448.9806 | 287.3843 | 357.1832 | 2.744 | 432.0133 | 224.4903
20.0098 | 448.9635 | 287.1763 | 357.3855 | 2.7436 | 432.2127 | 224.4817