## General
ID | Test identification
Test identification | Location | NWZ-BH-5011
Test identification | Sample | 11-2
Test identification | Depth | 10.2 | [m]
Test identification | Test number | DSS07
Specimen Visual Description
Specimen Visual Description | Stiff high strength dark grey silty CLAY
Initial Specimen Conditions
Initial Specimen Conditions | Test start date | 30/01/2024
Initial Specimen Conditions | Type of sample | Undisturbed
Initial Specimen Conditions | Specimen orientation | Vertical
Initial Specimen Conditions | Diameter | 65.91 | [mm]
Initial Specimen Conditions | Length | 19.69 | [mm]
Initial Specimen Conditions | Water content | 21.6386 | [%]
Initial Specimen Conditions | Bulk density | 2.1311 | [Mg/m³]
Initial Specimen Conditions | Dry density | 1.752 | [Mg/m³]
Initial Specimen Conditions | Void ratio | 0.54107 | [-]
Initial Specimen Conditions | Degree of saturation | 100 | [%]
Initial Specimen Conditions | Assumed particle density | 2.7 | [Mg/m³]
Initial Specimen Conditions | Torvane | 50 | [kPa]
Initial Specimen Conditions | Pocket penetrometer | 125 | [kPa]
Initial Specimen Conditions | Torvane 90° |  | [kPa]
Initial Specimen Conditions | Pocket penetrometer 90° |  | [kPa]
Consolidation - 1
Consolidation - 1 | svc | 329.4674 | [kPa]
Consolidation - 1 | Vertical strain | 7.4921 | [%]
Consolidation - 1 | Bulk density | 2.2228 | [Mg/m³]
Consolidation - 1 | Dry density | 1.8939 | [Mg/m³]
Consolidation - 1 | Void ratio | 0.42561 | [-]
Consolidation - 1 | Water content | 17.3624 | [%]
Consolidation - 2
Consolidation - 2 | svc | 101.5572 | [kPa]
Consolidation - 2 | Vertical strain | 7.0493 | [%]
Consolidation - 2 | Bulk density | 2.2169 | [Mg/m³]
Consolidation - 2 | Dry density | 1.8849 | [Mg/m³]
Consolidation - 2 | Void ratio | 0.43243 | [-]
Consolidation - 2 | Water content | 17.6151 | [%]
Stress Controlled Cyclic Loading - Constant Vertical Stress
Stress Controlled Cyclic Loading - Constant Vertical Stress | sv |  | [kPa]
Stress Controlled Cyclic Loading - Constant Vertical Stress | Reference stress |  | [kPa]
Stress Controlled Cyclic Loading - Constant Vertical Stress | Mean tav |  | [kPa]
Stress Controlled Cyclic Loading - Constant Vertical Stress | Mean tcy |  | [kPa]
Stress Controlled Cyclic Loading - Constant Vertical Stress | Frequency |  | [Hz]
Stress Controlled Cyclic Loading - Constant Vertical Stress | Number of cycles applied (N) |  | [-]
Stress Controlled Cyclic Loading - Constant Vertical Stress | Vertical strain |  | [%]
Stress Controlled Cyclic Loading - Constant Vertical Stress | Bulk density |  | [Mg/m³]
Stress Controlled Cyclic Loading - Constant Vertical Stress | Dry density |  | [Mg/m³]
Stress Controlled Cyclic Loading - Constant Vertical Stress | Void ratio |  | [-]
Stress Controlled Cyclic Loading - Constant Vertical Stress | Cycle | gav | gcy | G | l
Stress Controlled Cyclic Loading - Constant Vertical Stress | [-] | [%] | [%] | [MPa] | [%]
Stress Controlled Cyclic Loading - Constant Vertical Stress
Stress Controlled Cyclic Loading - Constant Vertical Stress
Stress Controlled Cyclic Loading - Constant Vertical Stress
Stress Controlled Cyclic Loading - Constant Vertical Stress
Stress Controlled Cyclic Loading - Constant Vertical Stress
Stress Controlled Cyclic Loading - Constant Vertical Stress
Stress Controlled Cyclic Loading - Constant Vertical Stress
Stress Controlled Cyclic Loading - Constant Vertical Stress
Stress Controlled Cyclic Loading - Constant Vertical Stress
Stress Controlled Cyclic Loading - Constant Vertical Stress
Stress Controlled Cyclic Loading - Constant Vertical Stress
Stress Controlled Cyclic Loading - Constant Vertical Stress
Stress Controlled Cyclic Loading - Constant Vertical Stress
Stress Controlled Cyclic Loading - Constant Vertical Stress
Stress Controlled Cyclic Loading - Constant Vertical Stress
Stress Controlled Cyclic Loading - Constant Vertical Stress
Stress Controlled Cyclic Loading - Constant Vertical Stress
Stress Controlled Cyclic Loading - Constant Vertical Stress
Stress Controlled Cyclic Loading - Constant Vertical Stress
Stress Controlled Cyclic Loading - Constant Vertical Stress
Stress Controlled Cyclic Loading - Constant Vertical Stress
Stress Controlled Cyclic Loading - Constant Vertical Stress
Stress Controlled Cyclic Loading - Constant Vertical Stress
Stress Controlled Cyclic Loading - Constant Vertical Stress
Stress Controlled Cyclic Loading - Constant Vertical Stress
Stress Controlled Cyclic Loading - Constant Vertical Stress
Stress Controlled Cyclic Loading - Constant Vertical Stress
Stress Controlled Cyclic Loading - Constant Vertical Stress
Stress Controlled Cyclic Loading - Constant Vertical Stress
Stress Controlled Cyclic Loading - Constant Vertical Stress
Consolidation - 3
Consolidation - 3 | svc |  | [kPa]
Consolidation - 3 | Vertical strain |  | [%]
Consolidation - 3 | Bulk density |  | [Mg/m³]
Consolidation - 3 | Dry density |  | [Mg/m³]
Consolidation - 3 | Void ratio |  | [-]
Consolidation - 3 | Water content |  | [%]
Shearing - Constant Vertical Stress
At peak shear stress
Shearing - Constant Vertical Stress - At peak shear stress | Shear stress |  | [kPa]
Shearing - Constant Vertical Stress - At peak shear stress | Shear strain |  | [%]
Shearing - Constant Vertical Stress - At peak shear stress | Vertical stress |  | [kPa]
Shearing - Constant Vertical Stress - At peak shear stress | Vertical strain |  | [%]
Shearing - Constant Vertical Stress - At peak shear stress | Bulk density |  | [Mg/m³]
Shearing - Constant Vertical Stress - At peak shear stress | Dry density |  | [Mg/m³]
Shearing - Constant Vertical Stress - At peak shear stress | Void ratio |  | [-]
Shearing - Constant Vertical Stress - At peak shear stress | Rate of strain |  | [%/hour]
At 15 % shear strain
Shearing - Constant Vertical Stress - At 15 % shear strain | Shear stress |  | [kPa]
Shearing - Constant Vertical Stress - At 15 % shear strain | Vertical stress |  | [kPa]
Shearing - Constant Vertical Stress - At 15 % shear strain | Vertical strain |  | [%]
Shearing - Constant Vertical Stress - At 15 % shear strain | Bulk density |  | [Mg/m³]
Shearing - Constant Vertical Stress - At 15 % shear strain | Dry density |  | [Mg/m³]
Shearing - Constant Vertical Stress - At 15 % shear strain | Void ratio |  | [-]
Shearing - Constant Volume
At peak shear stress
Shearing - Constant Volume - At peak shear stress | Shear stress | 83.4112 | [kPa]
Shearing - Constant Volume - At peak shear stress | Shear strain | 16.5399 | [%]
Shearing - Constant Volume - At peak shear stress | Shear induced -Dsv | -46.7779 | [kPa]
Shearing - Constant Volume - At peak shear stress | Vertical stress | 148.4523 | [kPa]
Shearing - Constant Volume - At peak shear stress | Vertical strain | -0.0010928 | [%]
Shearing - Constant Volume - At peak shear stress | Rate of strain | 3.0162 | [%/hour]
At 15 % shear strain
Shearing - Constant Volume - At 15 % shear strain | Shear stress | 82.3736 | [kPa]
Shearing - Constant Volume - At 15 % shear strain | Shear induced -Dsv | -47.1882 | [kPa]
Shearing - Constant Volume - At 15 % shear strain | Vertical stress | 148.8626 | [kPa]
Shearing - Constant Volume - At 15 % shear strain | Vertical strain | -0.0010928 | [%]
Final Specimen Conditions
Final Specimen Conditions | Water content | 17.6157 | [%]
Final Specimen Conditions | Bulk Density | 2.2169 | [Mg/m³]
Final Specimen Conditions | Dry density | 1.8849 | [Mg/m³]
Final Specimen Conditions | Void ratio | 0.43245 | [-]

## Consolidation - 1
Consolidation - 1
Root Time | Vertical Strain | Vertical Consolidation Stress
[minutes0.5] | [%] | [kPa]
0 | 0 | 3.9568
0.42817 | 0 | 3.8982
0.82664 | 0.017776 | 5.1878
1.2315 | 0.068055 | 7.4739
1.6381 | 0.1549 | 10.5807
2.0453 | 0.28796 | 14.684
2.4529 | 0.45708 | 19.8132
2.8607 | 0.66176 | 25.6164
3.2685 | 0.91061 | 32.4162
3.6765 | 1.1991 | 40.0367
4.0845 | 1.5272 | 48.595
4.4926 | 1.8898 | 58.2085
4.9007 | 2.2758 | 68.5841
5.3088 | 2.6684 | 79.9855
5.7169 | 3.0564 | 92.1782
6.1251 | 3.4363 | 105.3967
6.5332 | 3.8116 | 119.348
6.9414 | 4.1732 | 134.2372
7.3496 | 4.513 | 150.1229
7.7578 | 4.8258 | 166.9173
8.166 | 5.1173 | 184.6495
8.5742 | 5.3977 | 203.3196
8.9824 | 5.6739 | 222.7224
9.3906 | 5.9487 | 242.9166
9.7988 | 6.2214 | 264.3711
10.207 | 6.4825 | 286.5291
10.6152 | 6.7278 | 309.6542
11.0235 | 6.9543 | 329.4674
11.4317 | 7.0767 | 329.4674
11.8399 | 7.1447 | 329.5846
12.2481 | 7.1889 | 329.6726
12.6564 | 7.2209 | 329.5846
13.0646 | 7.2453 | 329.526
13.4728 | 7.2646 | 329.526
13.881 | 7.2803 | 329.526
14.2893 | 7.2946 | 329.526
14.6975 | 7.3068 | 329.4674
15.1057 | 7.3195 | 329.526
15.514 | 7.3296 | 329.5846
15.9222 | 7.3388 | 329.526
16.3304 | 7.3454 | 329.4674
16.7387 | 7.354 | 329.5846
17.1469 | 7.3611 | 329.526
17.5552 | 7.3667 | 329.6726
17.9634 | 7.3733 | 329.526
18.3716 | 7.3789 | 329.5846
18.7799 | 7.385 | 329.5846
19.1881 | 7.3895 | 329.5846
19.5963 | 7.3926 | 329.526
20.0046 | 7.3992 | 329.526
20.4128 | 7.4043 | 329.5846
20.8211 | 7.4093 | 329.526
21.2293 | 7.4124 | 329.526
21.6375 | 7.4159 | 329.526
22.0458 | 7.4195 | 329.526
22.454 | 7.4231 | 329.526
22.8623 | 7.4256 | 329.526
23.2705 | 7.4286 | 329.5846
23.6788 | 7.4302 | 329.5846
24.087 | 7.4332 | 329.526
24.4952 | 7.4337 | 329.5846
24.9035 | 7.4373 | 329.526
25.3117 | 7.4383 | 329.5846
25.72 | 7.4408 | 329.5846
26.1282 | 7.4434 | 329.526
26.5365 | 7.4464 | 329.526
26.9447 | 7.4479 | 329.4674
27.3529 | 7.4495 | 329.4674
27.7612 | 7.4525 | 329.5846
28.1694 | 7.4551 | 329.526
28.5777 | 7.4571 | 329.526
28.9859 | 7.4591 | 329.4674
29.3942 | 7.4611 | 329.526
29.8024 | 7.4611 | 329.526
30.2106 | 7.4647 | 329.5846
30.6189 | 7.4667 | 329.5846
31.0271 | 7.4693 | 329.526
31.4354 | 7.4703 | 329.4674
31.8436 | 7.4738 | 329.526
32.2519 | 7.4759 | 329.526
32.6601 | 7.4779 | 329.526
33.0684 | 7.4774 | 329.526
33.4766 | 7.4815 | 329.526
33.8849 | 7.4835 | 329.526
34.2931 | 7.485 | 329.526
34.7013 | 7.4881 | 329.4674
35.1096 | 7.4896 | 329.526
35.5178 | 7.4911 | 329.4674
35.9261 | 7.4952 | 329.5846
36.3343 | 7.4921 | 329.526
36.4186 | 7.4921 | 329.4674

## Consolidation - 2
Consolidation - 2
Root Time | Vertical Strain | Vertical Consolidation Stress
[minutes0.5] | [%] | [kPa]
36.4189 | 7.4921 | 329.5846
36.4211 | 7.4921 | 328.9984
36.428 | 7.4921 | 327.8261
36.4394 | 7.4916 | 326.0968
36.4555 | 7.4906 | 323.9865
36.476 | 7.4891 | 321.1142
36.5011 | 7.4876 | 317.7436
36.5308 | 7.485 | 313.7575
36.565 | 7.483 | 308.9801
36.6037 | 7.4799 | 303.6458
36.647 | 7.4759 | 297.6373
36.6947 | 7.4713 | 290.8962
36.7469 | 7.4662 | 283.6274
36.8035 | 7.4596 | 275.8018
36.8646 | 7.4535 | 267.2435
36.9301 | 7.4454 | 258.011
37 | 7.4358 | 248.3096
37.0742 | 7.4256 | 237.8754
37.1528 | 7.4134 | 226.8257
37.2357 | 7.3987 | 215.102
37.3229 | 7.3829 | 202.6455
37.4143 | 7.3631 | 189.8372
37.51 | 7.3403 | 176.2083
37.6098 | 7.3128 | 161.9346
37.7138 | 7.2814 | 147.1041
37.822 | 7.2433 | 131.5994
37.9342 | 7.1981 | 115.5671
38.0504 | 7.1453 | 101.5572
38.1707 | 7.1214 | 101.6158
38.2949 | 7.1107 | 101.6158
38.4231 | 7.1036 | 101.6158
38.5552 | 7.1006 | 101.6158
38.6911 | 7.0985 | 101.6158
38.8308 | 7.096 | 101.6158
38.9744 | 7.095 | 101.6158
39.1216 | 7.0924 | 101.6158
39.2726 | 7.0919 | 101.5572
39.4271 | 7.0909 | 101.6158
39.5854 | 7.0909 | 101.6158
39.7471 | 7.0904 | 101.6158
39.9124 | 7.0899 | 101.5572
40.0812 | 7.0899 | 101.5572
40.2534 | 7.0899 | 101.6158
40.429 | 7.0894 | 101.6744
40.6079 | 7.0909 | 101.5572
40.7901 | 7.0914 | 101.6158
40.9756 | 7.0929 | 101.6158
41.1643 | 7.0934 | 101.5572
41.3562 | 7.094 | 101.5572
41.5512 | 7.0934 | 101.5572
41.7493 | 7.0934 | 101.5572
41.9504 | 7.0929 | 101.4693
42.1545 | 7.0924 | 101.6158
42.3615 | 7.0909 | 101.4693
42.5715 | 7.0894 | 101.5572
42.7843 | 7.0838 | 101.5572
43 | 7.0823 | 101.5572
43.2184 | 7.0797 | 101.5572
43.4396 | 7.0782 | 101.6158
43.6635 | 7.0767 | 101.5572
43.89 | 7.0757 | 101.5572
44.1192 | 7.0731 | 101.6158
44.3509 | 7.0716 | 101.5572
44.5851 | 7.0701 | 101.5572
44.8219 | 7.0691 | 101.5572
45.0611 | 7.0675 | 101.6158
45.3027 | 7.0665 | 101.5572
45.5467 | 7.0635 | 101.4693
45.793 | 7.0635 | 101.4693
46.0416 | 7.063 | 101.5572
46.2925 | 7.0604 | 101.4693
46.5457 | 7.0604 | 101.5572
46.801 | 7.0584 | 101.4693
47.0585 | 7.0569 | 101.4693
47.3181 | 7.0554 | 101.4693
47.5798 | 7.0554 | 101.4693
47.8435 | 7.0543 | 101.6158
48.1093 | 7.0538 | 101.5572
48.377 | 7.0528 | 101.5572
48.6467 | 7.0523 | 101.5572
48.9183 | 7.0518 | 101.4693
49.1918 | 7.0523 | 101.6158
49.4672 | 7.0513 | 101.6744
49.7443 | 7.0518 | 101.5572
50.0233 | 7.0493 | 101.4693
50.3041 | 7.0498 | 101.6158
50.5866 | 7.0498 | 101.5572
50.8708 | 7.0493 | 101.5572
51.1566 | 7.0493 | 101.5572
51.4441 | 7.0488 | 101.5572
51.7333 | 7.0488 | 101.6158
52.024 | 7.0472 | 101.5572
52.3163 | 7.0488 | 101.5572
52.6102 | 7.0482 | 101.5572
52.9056 | 7.0472 | 101.6158
53.2024 | 7.0488 | 101.6158
53.5008 | 7.0498 | 101.5572
53.8006 | 7.0513 | 101.5572
54.1018 | 7.0528 | 101.5572
54.4044 | 7.0543 | 101.5572
54.7083 | 7.0538 | 101.5572
55.0136 | 7.0549 | 101.6158
55.3203 | 7.0549 | 101.6158
55.6282 | 7.0503 | 101.5572
55.9375 | 7.0488 | 101.5572
56.248 | 7.0493 | 101.5572
56.5597 | 7.0498 | 101.5572
56.5895 | 7.0493 | 101.5572

## Cyclic Preshear
Stress Controlled Cyclic Loading - Constant Vertical Stress
Number of Cycles | Shear Stress | Shear Strain | Shear induced -DVertical Stress | Shear induced -Δσv/σvc | Vertical stress | Vertical strain | Vertical stress / consolidation Stress | Shear Stress / Consolidation Stress | Number of Cycles | Shear modulus | Damping ratio
[-] | [kPa] | [%] | [kPa] | [-] | [kPa] | [%] | [-] | [-] | [-] | [MPa] | [%]

## Consolidation - 3
Consolidation - 3
Root Time | Vertical Strain | Vertical Consolidation Stress
[minutes0.5] | [%] | [kPa]

## Shearing
Shearing Stage - Constant Vertical Stress | [7 empty] | Shearing Stage - Constant Volume
Shear Strain | Shear Stress | Shear Induced -DVertical Stress | Vertical Stress | Shear Induced ΔVertical Strain | Shear Stress / Consolidation Stress | Vertical Stress / Consolidation Stress | Shear Modulus | Shear Strain | Shear Stress | Shear induced -DVertical Stress | Vertical Stress | Shear Induced DVertical Strain | Shear Stress / Consolidation Stress | Vertical Stress / Consolidation Stress | Shear Modulus
[%] | [kPa] | [kPa] | [kPa] | [%] | [-] | [-] | [MPa] | [%] | [kPa] | [kPa] | [kPa] | [%] | [-] | [-] | [MPa]
[8 empty] | 0 | -0.34805 | 0 | 101.6744 | 0 | -0.0034232 | 1
[8 empty] | 0.047536 | 10.2902 | -0.87928 | 102.5537 | -0.0016392 | 0.10121 | 1.0086 | 22.3795
[8 empty] | 0.097257 | 14.5683 | -1.7586 | 103.433 | -0.0010928 | 0.14328 | 1.0173 | 15.337
[8 empty] | 0.14807 | 20.1946 | -4.455 | 106.1295 | -0.0010928 | 0.19862 | 1.0438 | 13.8735
[8 empty] | 0.19779 | 21.8348 | -6.8291 | 108.5035 | -0.0010928 | 0.21475 | 1.0672 | 11.2152
[8 empty] | 0.24915 | 25.8491 | -10.5221 | 112.1965 | -0.0010928 | 0.25423 | 1.1035 | 10.5145
[8 empty] | 0.29833 | 27.6359 | -12.3393 | 114.0137 | -0.0016392 | 0.27181 | 1.1214 | 9.3803
[8 empty] | 0.34969 | 30.1554 | -13.6875 | 115.3619 | -0.0010928 | 0.29659 | 1.1346 | 8.723
[8 empty] | 0.39886 | 29.9198 | -12.1927 | 113.8672 | -0.0010928 | 0.29427 | 1.1199 | 7.5885
[8 empty] | 0.45022 | 33.3479 | -13.1599 | 114.8344 | -0.0010928 | 0.32799 | 1.1294 | 7.4843
[8 empty] | 0.49995 | 33.9624 | -14.0978 | 115.7723 | -0.0010928 | 0.33403 | 1.1387 | 6.8628
[8 empty] | 0.5524 | 35.9836 | -16.2374 | 117.9119 | -0.0010928 | 0.35391 | 1.1597 | 6.5771
[8 empty] | 0.60048 | 35.5722 | -20.2235 | 121.898 | -0.0010928 | 0.34986 | 1.1989 | 5.9819
[8 empty] | 0.64966 | 36.2159 | -20.6338 | 122.3083 | -0.0010928 | 0.3562 | 1.2029 | 5.6282
[8 empty] | 0.70102 | 37.9148 | -21.5131 | 123.1876 | -0.0016392 | 0.3729 | 1.2116 | 5.4582
[8 empty] | 0.75074 | 39.4085 | -23.2717 | 124.9461 | -0.0010928 | 0.38759 | 1.2289 | 5.2957
[8 empty] | 0.80155 | 39.1729 | -22.1872 | 123.8617 | -0.0016392 | 0.38528 | 1.2182 | 4.9306
[8 empty] | 0.85127 | 39.2305 | -21.308 | 122.9824 | -0.0010928 | 0.38584 | 1.2096 | 4.6493
[8 empty] | 0.90427 | 42.5413 | -22.3045 | 123.9789 | -0.0016392 | 0.41841 | 1.2194 | 4.743
[8 empty] | 0.95181 | 42.3351 | -24.532 | 126.2064 | -0.0016392 | 0.41638 | 1.2413 | 4.4844
[8 empty] | 1.0032 | 43.8581 | -25.8802 | 127.5547 | -0.0010928 | 0.43136 | 1.2545 | 4.4066
[8 empty] | 1.0523 | 42.9484 | -26.0854 | 127.7598 | -0.0010928 | 0.42241 | 1.2566 | 4.1143
[8 empty] | 1.1037 | 45.0576 | -27.2285 | 128.9029 | -0.0010928 | 0.44316 | 1.2678 | 4.1139
[8 empty] | 1.1545 | 44.8514 | -28.5181 | 130.1925 | -0.0016392 | 0.44113 | 1.2805 | 3.915
[8 empty] | 1.2042 | 46.3158 | -26.9061 | 128.5805 | -0.0016392 | 0.45553 | 1.2646 | 3.875
[8 empty] | 1.2556 | 45.2303 | -25.1475 | 126.8219 | -0.0010928 | 0.44485 | 1.2473 | 3.63
[8 empty] | 1.3048 | 47.1343 | -29.7198 | 131.3942 | -0.0010928 | 0.46358 | 1.2923 | 3.6391
[8 empty] | 1.3545 | 46.9574 | -30.8042 | 132.4787 | -0.0010928 | 0.46184 | 1.303 | 3.4925
[8 empty] | 1.4053 | 48.2167 | -31.8887 | 133.5631 | -0.0016392 | 0.47423 | 1.3136 | 3.4558
[8 empty] | 1.455 | 46.6622 | -30.4818 | 132.1563 | -0.0010928 | 0.45894 | 1.2998 | 3.2309
[8 empty] | 1.5042 | 47.0129 | -30.3353 | 132.0097 | -0.0010928 | 0.46239 | 1.2984 | 3.1486
[8 empty] | 1.5556 | 48.8876 | -27.9026 | 129.577 | -0.0016392 | 0.48082 | 1.2744 | 3.1651
[8 empty] | 1.6053 | 47.5676 | -25.1475 | 126.8219 | -0.0016392 | 0.46784 | 1.2473 | 2.9849
[8 empty] | 1.6561 | 49.1786 | -25.4699 | 127.1443 | -0.0010928 | 0.48369 | 1.2505 | 2.9906
[8 empty] | 1.7058 | 49.7344 | -29.6612 | 131.3356 | -0.0016392 | 0.48915 | 1.2917 | 2.936
[8 empty] | 1.7572 | 50.6126 | -31.2146 | 132.889 | -0.0010928 | 0.49779 | 1.307 | 2.9001
[8 empty] | 1.8064 | 50.4358 | -30.1887 | 131.8632 | -0.0010928 | 0.49605 | 1.2969 | 2.8114
[8 empty] | 1.8577 | 51.4605 | -34.3214 | 135.9958 | -0.0016392 | 0.50613 | 1.3376 | 2.7888
[8 empty] | 1.9085 | 51.0491 | -33.5593 | 135.2337 | -0.0010928 | 0.50208 | 1.3301 | 2.693
[8 empty] | 1.9583 | 52.1912 | -33.1783 | 134.8527 | -0.0010928 | 0.51332 | 1.3263 | 2.683
[8 empty] | 2.0074 | 50.6661 | -30.8042 | 132.4787 | -0.0010928 | 0.49832 | 1.303 | 2.5413
[8 empty] | 2.0604 | 52.7752 | -31.068 | 132.7424 | -0.0010928 | 0.51906 | 1.3056 | 2.5783
[8 empty] | 2.1102 | 51.5139 | -32.1525 | 133.8269 | -0.0010928 | 0.50666 | 1.3162 | 2.4577
[8 empty] | 2.1593 | 53.5059 | -33.7059 | 135.3803 | -0.0010928 | 0.52625 | 1.3315 | 2.494
[8 empty] | 2.209 | 51.9222 | -33.9696 | 135.6441 | -0.0010928 | 0.51067 | 1.3341 | 2.3662
[8 empty] | 2.2582 | 52.7126 | -34.5851 | 136.2596 | -0.0010928 | 0.51844 | 1.3402 | 2.3497
[8 empty] | 2.3096 | 53.6787 | -33.7645 | 135.4389 | -0.0010928 | 0.52795 | 1.3321 | 2.3392
[8 empty] | 2.3609 | 53.4432 | -32.299 | 133.9734 | -0.0010928 | 0.52563 | 1.3177 | 2.2784
[8 empty] | 2.4118 | 54.38 | -31.4197 | 133.0942 | -0.0016392 | 0.53484 | 1.309 | 2.2692
[8 empty] | 2.4598 | 53.0601 | -28.6353 | 130.3098 | -0.0010928 | 0.52186 | 1.2816 | 2.1712
[8 empty] | 2.5128 | 54.8762 | -32.5628 | 134.2372 | -0.0010928 | 0.53973 | 1.3203 | 2.1977
[8 empty] | 2.5604 | 54.9339 | -35.3179 | 136.9923 | -0.0010928 | 0.54029 | 1.3474 | 2.1591
[8 empty] | 2.6117 | 56.0759 | -35.3179 | 136.9923 | -0.0010928 | 0.55152 | 1.3474 | 2.1604
[8 empty] | 2.6609 | 54.6974 | -35.1127 | 136.7871 | -0.0010928 | 0.53797 | 1.3453 | 2.0687
[8 empty] | 2.7139 | 56.4842 | -34.38 | 136.0544 | -0.0010928 | 0.55554 | 1.3381 | 2.0941
[8 empty] | 2.7614 | 55.1057 | -34.5265 | 136.201 | -0.00054639 | 0.54198 | 1.3396 | 2.0081
[8 empty] | 2.8128 | 57.0977 | -32.5042 | 134.1786 | -0.0010928 | 0.56157 | 1.3197 | 2.0423
[8 empty] | 2.8625 | 55.6312 | -36.3437 | 138.0181 | -0.0016392 | 0.54715 | 1.3575 | 1.9556
[8 empty] | 2.9133 | 57.3888 | -36.4609 | 138.1354 | -0.0010928 | 0.56444 | 1.3586 | 1.9818
[8 empty] | 2.9631 | 56.1861 | -38.1609 | 139.8353 | -0.0010928 | 0.55261 | 1.3753 | 1.908
[8 empty] | 3.0139 | 58.4712 | -38.8936 | 140.5681 | -0.0010928 | 0.57508 | 1.3825 | 1.9516
[8 empty] | 3.0636 | 56.7116 | -37.604 | 139.2785 | -0.0016392 | 0.55778 | 1.3698 | 1.8625
[8 empty] | 3.1133 | 57.8537 | -39.216 | 140.8905 | -0.0010928 | 0.56901 | 1.3857 | 1.8694
[8 empty] | 3.1641 | 57.1493 | -38.9522 | 140.6267 | -0.0010928 | 0.56208 | 1.3831 | 1.8172
[8 empty] | 3.2139 | 57.4414 | -38.835 | 140.5094 | -0.0010928 | 0.56495 | 1.382 | 1.7981
[8 empty] | 3.2647 | 58.4662 | -38.0143 | 139.6888 | -0.0010928 | 0.57503 | 1.3739 | 1.8015
[8 empty] | 3.3144 | 58.8169 | -35.4644 | 137.1389 | -0.0010928 | 0.57848 | 1.3488 | 1.7851
[8 empty] | 3.3658 | 58.8745 | -37.0764 | 138.7509 | -0.0010928 | 0.57905 | 1.3647 | 1.7596
[8 empty] | 3.4149 | 58.9322 | -36.1972 | 137.8716 | -0.0010928 | 0.57962 | 1.356 | 1.7359
[8 empty] | 3.4663 | 60.1915 | -36.6075 | 138.2819 | -0.0010928 | 0.592 | 1.36 | 1.7465
[8 empty] | 3.5155 | 58.5785 | -35.7868 | 137.4613 | -0.0016392 | 0.57614 | 1.352 | 1.6762
[8 empty] | 3.5685 | 60.7463 | -38.0143 | 139.6888 | -0.0010928 | 0.59746 | 1.3739 | 1.7121
[8 empty] | 3.6165 | 59.1041 | -36.4023 | 138.0768 | -0.0010928 | 0.58131 | 1.358 | 1.6439
[8 empty] | 3.6674 | 60.9789 | -38.0143 | 139.6888 | -0.0016392 | 0.59975 | 1.3739 | 1.6722
[8 empty] | 3.7171 | 59.7762 | -37.604 | 139.2785 | -0.0010928 | 0.58792 | 1.3698 | 1.6175
[8 empty] | 3.7679 | 61.3873 | -37.9557 | 139.6302 | -0.0010928 | 0.60376 | 1.3733 | 1.6385
[8 empty] | 3.8176 | 59.7743 | -36.1385 | 137.813 | -0.0010928 | 0.5879 | 1.3554 | 1.5749
[8 empty] | 3.8673 | 59.9492 | -36.4609 | 138.1354 | -0.0010928 | 0.58962 | 1.3586 | 1.5591
[8 empty] | 3.9182 | 61.6774 | -39.7729 | 141.4473 | -0.0010928 | 0.60662 | 1.3912 | 1.583
[8 empty] | 3.9679 | 61.0317 | -37.8678 | 139.5422 | -0.0010928 | 0.60027 | 1.3724 | 1.5469
[8 empty] | 4.0187 | 61.4996 | -39.0402 | 140.7146 | -0.0010928 | 0.60487 | 1.384 | 1.539
[8 empty] | 4.0668 | 61.2642 | -38.3661 | 140.0405 | -0.0010928 | 0.60255 | 1.3773 | 1.515
[8 empty] | 4.1198 | 62.2304 | -36.9299 | 138.6043 | -0.0016392 | 0.61206 | 1.3632 | 1.519
[8 empty] | 4.1689 | 61.2623 | -37.1937 | 138.8681 | -0.0016392 | 0.60253 | 1.3658 | 1.4778
[8 empty] | 4.2203 | 62.4043 | -37.3402 | 139.0147 | -0.0010928 | 0.61377 | 1.3673 | 1.4869
[8 empty] | 4.2695 | 62.2275 | -36.4609 | 138.1354 | -0.0016392 | 0.61203 | 1.3586 | 1.4656
[8 empty] | 4.3208 | 63.4282 | -36.6075 | 138.2819 | -0.0010928 | 0.62384 | 1.36 | 1.476
[8 empty] | 4.3706 | 62.9877 | -38.2195 | 139.8939 | -0.0010928 | 0.6195 | 1.3759 | 1.4491
[8 empty] | 4.423 | 63.6608 | -38.3661 | 140.0405 | -0.0010928 | 0.62612 | 1.3773 | 1.4472
[8 empty] | 4.4711 | 63.0737 | -39.8315 | 141.506 | -0.0016392 | 0.62035 | 1.3918 | 1.4185
[8 empty] | 4.5219 | 64.1865 | -42.059 | 143.7335 | -0.0010928 | 0.63129 | 1.4137 | 1.4272
[8 empty] | 4.5716 | 63.3062 | -40.916 | 142.5904 | -0.0010928 | 0.62264 | 1.4024 | 1.3924
[8 empty] | 4.623 | 64.507 | -40.447 | 142.1215 | -0.0010928 | 0.63445 | 1.3978 | 1.4029
[8 empty] | 4.6722 | 63.3043 | -37.3988 | 139.0733 | -0.0010928 | 0.62262 | 1.3678 | 1.3624
[8 empty] | 4.7219 | 63.1862 | -35.992 | 137.6664 | -0.0016392 | 0.62146 | 1.354 | 1.3455
[8 empty] | 4.7727 | 64.1817 | -37.1937 | 138.8681 | -0.0010928 | 0.63125 | 1.3658 | 1.3521
[8 empty] | 4.8224 | 64.4446 | -39.0988 | 140.7732 | -0.0010928 | 0.63383 | 1.3845 | 1.3436
[8 empty] | 4.8738 | 64.7367 | -41.6487 | 143.3232 | -0.0010928 | 0.63671 | 1.4096 | 1.3354
[8 empty] | 4.923 | 64.9117 | -42.4694 | 144.1438 | -0.0010928 | 0.63843 | 1.4177 | 1.3256
[8 empty] | 4.9743 | 65.4676 | -41.4435 | 143.118 | -0.0010928 | 0.64389 | 1.4076 | 1.3231
[8 empty] | 5.0235 | 65.0856 | -43.759 | 145.4334 | -0.0010928 | 0.64014 | 1.4304 | 1.3026
[8 empty] | 5.0749 | 66.1691 | -41.1211 | 142.7956 | -0.0010928 | 0.65079 | 1.4044 | 1.3107
[8 empty] | 5.124 | 64.9079 | -41.0625 | 142.737 | -0.0010928 | 0.63839 | 1.4039 | 1.2735
[8 empty] | 5.177 | 66.5189 | -41.5315 | 143.2059 | -0.0016392 | 0.65423 | 1.4085 | 1.2916
[8 empty] | 5.2251 | 65.375 | -38.2195 | 139.8939 | -0.0010928 | 0.64298 | 1.3759 | 1.2578
[8 empty] | 5.2759 | 66.5757 | -40.0367 | 141.7111 | -0.0010928 | 0.65479 | 1.3938 | 1.2685
[8 empty] | 5.3256 | 65.6955 | -40.5643 | 142.2387 | -0.0010928 | 0.64614 | 1.399 | 1.2401
[8 empty] | 5.3786 | 66.9549 | -39.9781 | 141.6525 | -0.0010928 | 0.65852 | 1.3932 | 1.2513
[8 empty] | 5.4262 | 66.0454 | -42.5866 | 144.2611 | -0.0010928 | 0.64958 | 1.4189 | 1.2236
[8 empty] | 5.4775 | 67.3634 | -42.5866 | 144.2611 | -0.0010928 | 0.66254 | 1.4189 | 1.2362
[8 empty] | 5.5251 | 66.3953 | -42.6745 | 144.349 | -0.0010928 | 0.65302 | 1.4197 | 1.208
[8 empty] | 5.5764 | 66.5116 | -42.059 | 143.7335 | -0.0010928 | 0.65416 | 1.4137 | 1.199
[8 empty] | 5.6273 | 67.0676 | -41.3263 | 143.0007 | -0.0010928 | 0.65963 | 1.4065 | 1.198
[8 empty] | 5.677 | 67.008 | -40.2419 | 141.9163 | -0.0016392 | 0.65905 | 1.3958 | 1.1865
[8 empty] | 5.7283 | 67.4761 | -39.8315 | 141.506 | -0.00054639 | 0.66365 | 1.3918 | 1.184
[8 empty] | 5.7775 | 67.1235 | -40.1832 | 141.8577 | -0.0016392 | 0.66018 | 1.3952 | 1.1678
[8 empty] | 5.8289 | 67.5915 | -42.8797 | 144.5541 | -0.0010928 | 0.66478 | 1.4217 | 1.1656
[8 empty] | 5.878 | 67.3561 | -42.0004 | 143.6749 | -0.0016392 | 0.66247 | 1.4131 | 1.1518
[8 empty] | 5.9294 | 68.7914 | -41.1211 | 142.7956 | -0.0016392 | 0.67658 | 1.4044 | 1.166
[8 empty] | 5.9791 | 67.9112 | -42.9383 | 144.6128 | -0.0010928 | 0.66793 | 1.4223 | 1.1416
[8 empty] | 6.0299 | 69.112 | -43.8762 | 145.5507 | -0.0010928 | 0.67974 | 1.4315 | 1.1519
[8 empty] | 6.0797 | 68.1438 | -42.6745 | 144.349 | -0.0010928 | 0.67022 | 1.4197 | 1.1266
[8 empty] | 6.1327 | 69.3446 | -41.9125 | 143.5869 | -0.0010928 | 0.68203 | 1.4122 | 1.1364
[8 empty] | 6.1802 | 68.4938 | -42.059 | 143.7335 | -0.0010928 | 0.67366 | 1.4137 | 1.1139
[8 empty] | 6.2316 | 69.4014 | -43.2021 | 144.8766 | -0.0016392 | 0.68258 | 1.4249 | 1.1193
[8 empty] | 6.2807 | 68.7265 | -43.2021 | 144.8766 | -0.0010928 | 0.67595 | 1.4249 | 1.0998
[8 empty] | 6.3305 | 69.2825 | -44.3452 | 146.0196 | -0.0010928 | 0.68141 | 1.4361 | 1.0999
[8 empty] | 6.3813 | 69.2229 | -43.2607 | 144.9352 | -0.0016392 | 0.68083 | 1.4255 | 1.0902
[8 empty] | 6.431 | 69.0169 | -42.6745 | 144.349 | -0.0010928 | 0.6788 | 1.4197 | 1.0786
[8 empty] | 6.4824 | 69.6901 | -43.8176 | 145.4921 | -0.0010928 | 0.68542 | 1.431 | 1.0804
[8 empty] | 6.5315 | 69.8651 | -43.1435 | 144.8179 | -0.0016392 | 0.68715 | 1.4243 | 1.075
[8 empty] | 6.5845 | 70.3038 | -43.0849 | 144.7593 | -0.0010928 | 0.69146 | 1.4238 | 1.073
[8 empty] | 6.6321 | 69.8047 | -44.609 | 146.2834 | -0.0010928 | 0.68655 | 1.4387 | 1.0578
[8 empty] | 6.6851 | 71.0641 | -45.9572 | 147.6316 | -0.0010928 | 0.69894 | 1.452 | 1.0682
[8 empty] | 6.7331 | 70.096 | -44.8141 | 146.4886 | -0.0010928 | 0.68942 | 1.4408 | 1.0462
[8 empty] | 6.784 | 71.2382 | -45.371 | 147.0455 | -0.0016392 | 0.70065 | 1.4462 | 1.0552
[8 empty] | 6.8337 | 70.6512 | -45.752 | 147.4265 | -0.0010928 | 0.69488 | 1.45 | 1.039
[8 empty] | 6.8867 | 71.5588 | -44.2866 | 145.961 | -0.0016392 | 0.7038 | 1.4356 | 1.0441
[8 empty] | 6.9342 | 71.0598 | -43.4073 | 145.0817 | -0.0010928 | 0.69889 | 1.4269 | 1.0298
[8 empty] | 6.9872 | 71.9674 | -43.9348 | 145.6093 | -0.0010928 | 0.70782 | 1.4321 | 1.035
[8 empty] | 7.0348 | 71.1753 | -45.6934 | 147.3679 | -0.0010928 | 0.70003 | 1.4494 | 1.0167
[8 empty] | 7.0845 | 71.1158 | -44.0814 | 145.7558 | -0.0010928 | 0.69945 | 1.4336 | 1.0087
[8 empty] | 7.1353 | 71.8476 | -45.4882 | 147.1627 | -0.0010928 | 0.70664 | 1.4474 | 1.0118
[8 empty] | 7.185 | 71.4658 | -44.2866 | 145.961 | -0.0016392 | 0.70289 | 1.4356 | 0.9995
[8 empty] | 7.2364 | 72.1976 | -45.752 | 147.4265 | -0.0010928 | 0.71009 | 1.45 | 1.0025
[8 empty] | 7.2855 | 71.6106 | -45.6348 | 147.3092 | -0.0016392 | 0.70431 | 1.4488 | 0.98769
[8 empty] | 7.3369 | 72.4304 | -46.0451 | 147.7196 | -0.0016392 | 0.71238 | 1.4529 | 0.99195
[8 empty] | 7.3877 | 72.0778 | -45.0779 | 146.7524 | -0.0010928 | 0.70891 | 1.4434 | 0.98036
[8 empty] | 7.4374 | 72.6045 | -45.5762 | 147.2506 | -0.0016392 | 0.71409 | 1.4483 | 0.98088
[8 empty] | 7.4866 | 72.1934 | -44.609 | 146.2834 | -0.0010928 | 0.71004 | 1.4387 | 0.96895
[8 empty] | 7.538 | 73.4528 | -44.2279 | 145.9024 | -0.0016392 | 0.72243 | 1.435 | 0.97905
[8 empty] | 7.5877 | 73.0416 | -46.8365 | 148.5109 | -0.0010928 | 0.71839 | 1.4607 | 0.96722
[8 empty] | 7.6401 | 73.6269 | -47.2468 | 148.9213 | -0.0010928 | 0.72414 | 1.4647 | 0.96824
[8 empty] | 7.6882 | 73.2744 | -48.3899 | 150.0643 | -0.0010928 | 0.72068 | 1.4759 | 0.9576
[8 empty] | 7.7396 | 73.7425 | -48.8588 | 150.5333 | -0.0010928 | 0.72528 | 1.4805 | 0.95729
[8 empty] | 7.7888 | 73.1555 | -47.5106 | 149.185 | -0.0010928 | 0.71951 | 1.4673 | 0.94371
[8 empty] | 7.8401 | 74.2391 | -47.1882 | 148.8626 | -0.0010928 | 0.73016 | 1.4641 | 0.95135
[8 empty] | 7.8893 | 73.3297 | -46.1037 | 147.7782 | -0.0010928 | 0.72122 | 1.4534 | 0.93389
[8 empty] | 7.939 | 73.3875 | -46.0451 | 147.7196 | -0.0010928 | 0.72179 | 1.4529 | 0.92877
[8 empty] | 7.9898 | 74.0021 | -46.3089 | 147.9834 | -0.0010928 | 0.72783 | 1.4555 | 0.93056
[8 empty] | 8.0396 | 73.7961 | -45.0193 | 146.6937 | -0.0010928 | 0.72581 | 1.4428 | 0.92224
[8 empty] | 8.0909 | 73.8539 | -45.2831 | 146.9575 | -0.0010928 | 0.72638 | 1.4454 | 0.9171
[8 empty] | 8.1401 | 74.2341 | -48.8002 | 150.4747 | -0.0010928 | 0.73012 | 1.48 | 0.91623
[8 empty] | 8.1915 | 74.6436 | -47.0416 | 148.7161 | -0.0010928 | 0.73414 | 1.4627 | 0.91549
[8 empty] | 8.2406 | 74.4669 | -50.7639 | 152.4384 | -0.0010928 | 0.73241 | 1.4993 | 0.90788
[8 empty] | 8.292 | 75.3747 | -50.9691 | 152.6436 | -0.0016392 | 0.74133 | 1.5013 | 0.9132
[8 empty] | 8.3417 | 74.6998 | -47.9209 | 149.5954 | -0.0010928 | 0.7347 | 1.4713 | 0.89967
[8 empty] | 8.3925 | 75.6075 | -47.5985 | 149.273 | -0.0010928 | 0.74362 | 1.4681 | 0.90504
[8 empty] | 8.4422 | 74.6981 | -46.5727 | 148.2471 | -0.0010928 | 0.73468 | 1.4581 | 0.88894
[8 empty] | 8.4952 | 75.7231 | -46.9244 | 148.5989 | -0.0010928 | 0.74476 | 1.4615 | 0.89546
[8 empty] | 8.5428 | 74.8137 | -45.8986 | 147.573 | -0.0016392 | 0.73582 | 1.4514 | 0.87983
[8 empty] | 8.5941 | 75.7801 | -46.3675 | 148.042 | -0.0016392 | 0.74532 | 1.456 | 0.88581
[8 empty] | 8.6433 | 75.0466 | -48.4485 | 150.1229 | -0.0010928 | 0.73811 | 1.4765 | 0.87229
[8 empty] | 8.6963 | 76.1888 | -48.9468 | 150.6212 | -0.0010928 | 0.74934 | 1.4814 | 0.88011
[8 empty] | 8.746 | 75.7191 | -49.533 | 151.2074 | -0.0010928 | 0.74472 | 1.4872 | 0.86973
[8 empty] | 8.7952 | 75.4838 | -50.2071 | 151.8815 | -0.0010928 | 0.74241 | 1.4938 | 0.86219
[8 empty] | 8.8449 | 76.333 | -51.4967 | 153.1711 | -0.0010928 | 0.75076 | 1.5065 | 0.86695
[8 empty] | 8.8941 | 75.8339 | -49.0054 | 150.6798 | -0.0016392 | 0.74585 | 1.482 | 0.85654
[8 empty] | 8.9455 | 76.2434 | -49.064 | 150.7384 | -0.0010928 | 0.74988 | 1.4826 | 0.8562
[8 empty] | 8.9946 | 76.0668 | -48.8588 | 150.5333 | -0.0010928 | 0.74814 | 1.4805 | 0.84956
[8 empty] | 9.046 | 76.916 | -47.9209 | 149.5954 | -0.0010928 | 0.75649 | 1.4713 | 0.85412
[8 empty] | 9.0957 | 76.4462 | -47.8623 | 149.5368 | -0.0010928 | 0.75187 | 1.4707 | 0.84429
[8 empty] | 9.1465 | 77.1488 | -46.7192 | 148.3937 | -0.0016392 | 0.75878 | 1.4595 | 0.84728
[8 empty] | 9.1963 | 76.2395 | -48.0675 | 149.7419 | -0.0010928 | 0.74984 | 1.4728 | 0.83281
[8 empty] | 9.2493 | 77.4989 | -49.4743 | 151.1488 | -0.0010928 | 0.76223 | 1.4866 | 0.84166
[8 empty] | 9.2968 | 77.0879 | -51.2329 | 152.9073 | -0.0010928 | 0.75818 | 1.5039 | 0.83293
[8 empty] | 9.3498 | 77.8198 | -51.907 | 153.5815 | -0.00054639 | 0.76538 | 1.5105 | 0.83604
[8 empty] | 9.3973 | 76.7932 | -51.2915 | 152.966 | -0.0010928 | 0.75529 | 1.5045 | 0.82088
[8 empty] | 9.4503 | 77.9941 | -54.1932 | 155.8676 | -0.0016392 | 0.7671 | 1.533 | 0.82899
[8 empty] | 9.4979 | 77.0261 | -49.2692 | 150.9436 | -0.0016392 | 0.75758 | 1.4846 | 0.81465
[8 empty] | 9.5476 | 77.3184 | -49.7967 | 151.4712 | -0.00054639 | 0.76045 | 1.4898 | 0.81347
[8 empty] | 9.599 | 77.6987 | -49.9433 | 151.6177 | -0.0016392 | 0.76419 | 1.4912 | 0.81308
[8 empty] | 9.6481 | 77.4927 | -50.1484 | 151.8229 | -0.0010928 | 0.76217 | 1.4932 | 0.8068
[8 empty] | 9.6995 | 77.7557 | -49.533 | 151.2074 | -0.0016392 | 0.76475 | 1.4872 | 0.80524
[8 empty] | 9.7487 | 78.1067 | -51.7605 | 153.4349 | -0.0010928 | 0.7682 | 1.5091 | 0.80477
[8 empty] | 9.8 | 78.3404 | -51.907 | 153.5815 | -0.0010928 | 0.7705 | 1.5105 | 0.80294
[8 empty] | 9.8514 | 78.3396 | -54.9259 | 156.6003 | -0.0010928 | 0.77049 | 1.5402 | 0.79875
[8 empty] | 9.9006 | 78.8957 | -53.8414 | 155.5159 | -0.0010928 | 0.77596 | 1.5295 | 0.8004
[8 empty] | 9.9503 | 77.9864 | -52.376 | 154.0504 | -0.0010928 | 0.76702 | 1.5151 | 0.78726
[8 empty] | 10.0011 | 79.2459 | -51.907 | 153.5815 | -0.0010928 | 0.77941 | 1.5105 | 0.79585
[8 empty] | 10.0525 | 78.571 | -49.4743 | 151.1488 | -0.0010928 | 0.77277 | 1.4866 | 0.78507
[8 empty] | 10.1022 | 79.1857 | -49.8847 | 151.5591 | -0.0016392 | 0.77882 | 1.4906 | 0.78729
[8 empty] | 10.1513 | 78.2178 | -48.8002 | 150.4747 | -0.0010928 | 0.7693 | 1.48 | 0.77394
[8 empty] | 10.2043 | 79.3601 | -50.0898 | 151.7643 | -0.0010928 | 0.78053 | 1.4926 | 0.78112
[8 empty] | 10.2519 | 78.6266 | -50.6174 | 152.2918 | -0.0016392 | 0.77332 | 1.4978 | 0.77034
[8 empty] | 10.3049 | 79.4758 | -49.4743 | 151.1488 | -0.0016392 | 0.78167 | 1.4866 | 0.77462
[8 empty] | 10.353 | 78.9475 | -52.0243 | 153.6987 | -0.0010928 | 0.77647 | 1.5117 | 0.76592
[8 empty] | 10.4021 | 79.3571 | -54.0466 | 155.721 | -0.0010928 | 0.7805 | 1.5316 | 0.76624
[8 empty] | 10.4551 | 79.6494 | -54.6035 | 156.2779 | -0.0010928 | 0.78338 | 1.537 | 0.76515
[8 empty] | 10.5027 | 79.1211 | -53.3139 | 154.9883 | -0.0010928 | 0.77818 | 1.5244 | 0.75666
[8 empty] | 10.554 | 79.5307 | -51.2915 | 152.966 | -0.0010928 | 0.78221 | 1.5045 | 0.75685
[8 empty] | 10.6032 | 79.061 | -52.1122 | 153.7866 | -0.0010928 | 0.77759 | 1.5125 | 0.74892
[8 empty] | 10.6562 | 79.7637 | -50.6174 | 152.2918 | -0.0010928 | 0.7845 | 1.4978 | 0.75178
[8 empty] | 10.7043 | 79.5871 | -51.0864 | 152.7608 | -0.0010928 | 0.78276 | 1.5025 | 0.74676
[8 empty] | 10.7551 | 80.2605 | -51.145 | 152.8194 | -0.0010928 | 0.78939 | 1.503 | 0.74949
[8 empty] | 10.8048 | 79.4684 | -52.3173 | 153.9918 | -0.0010928 | 0.7816 | 1.5146 | 0.73871
[8 empty] | 10.8562 | 80.4935 | -52.2294 | 153.9039 | -0.0010928 | 0.79168 | 1.5137 | 0.74466
[8 empty] | 10.9054 | 79.5842 | -53.8414 | 155.5159 | -0.0016392 | 0.78274 | 1.5295 | 0.73296
[8 empty] | 10.9567 | 80.6679 | -52.8449 | 154.5194 | -0.0010928 | 0.79339 | 1.5197 | 0.73942
[8 empty] | 11.0059 | 79.8172 | -51.6432 | 153.3177 | -0.0016392 | 0.78503 | 1.5079 | 0.72838
[8 empty] | 11.0573 | 80.6664 | -50.9691 | 152.6436 | -0.0010928 | 0.79338 | 1.5013 | 0.73268
[8 empty] | 11.1064 | 80.1381 | -51.4967 | 153.1711 | -0.0016392 | 0.78818 | 1.5065 | 0.72468
[8 empty] | 11.1562 | 79.9615 | -50.9691 | 152.6436 | -0.0010928 | 0.78645 | 1.5013 | 0.71987
[8 empty] | 11.2075 | 80.1953 | -51.6432 | 153.3177 | -0.0010928 | 0.78875 | 1.5079 | 0.71865
[8 empty] | 11.2567 | 80.2532 | -54.0466 | 155.721 | -0.0010928 | 0.78932 | 1.5316 | 0.71603
[8 empty] | 11.3097 | 80.7214 | -51.2915 | 152.966 | -0.0010928 | 0.79392 | 1.5045 | 0.71681
[8 empty] | 11.3572 | 80.369 | -52.6984 | 154.3728 | -0.0016392 | 0.79045 | 1.5183 | 0.71071
[8 empty] | 11.4086 | 80.8372 | -56.7431 | 158.4175 | -0.0010928 | 0.79506 | 1.5581 | 0.71162
[8 empty] | 11.4583 | 80.5434 | -55.3362 | 157.0107 | -0.0010928 | 0.79217 | 1.5442 | 0.70596
[8 empty] | 11.5091 | 81.5099 | -54.4569 | 156.1314 | -0.0010928 | 0.80168 | 1.5356 | 0.71124
[8 empty] | 11.5588 | 80.6592 | -52.9915 | 154.6659 | -0.0016392 | 0.79331 | 1.5212 | 0.70083
[8 empty] | 11.6097 | 81.5085 | -53.519 | 155.1935 | -0.0010928 | 0.80166 | 1.5264 | 0.70507
[8 empty] | 11.661 | 80.8923 | -52.6398 | 154.3142 | -0.0016392 | 0.7956 | 1.5177 | 0.69668
[8 empty] | 11.7107 | 81.6829 | -50.4709 | 152.1453 | -0.0010928 | 0.80338 | 1.4964 | 0.70048
[8 empty] | 11.7599 | 80.7736 | -49.2692 | 150.9436 | -0.0016392 | 0.79443 | 1.4846 | 0.68982
[8 empty] | 11.8113 | 81.6229 | -50.2071 | 151.8815 | -0.0016392 | 0.80279 | 1.4938 | 0.69401
[8 empty] | 11.8605 | 81.1533 | -50.0019 | 151.6763 | -0.0010928 | 0.79817 | 1.4918 | 0.68717
[8 empty] | 11.9118 | 81.7974 | -55.3362 | 157.0107 | -0.0010928 | 0.8045 | 1.5442 | 0.68961
[8 empty] | 11.9615 | 81.5622 | -55.5414 | 157.2158 | -0.0016392 | 0.80219 | 1.5463 | 0.68478
[8 empty] | 12.0107 | 81.0633 | -54.3983 | 156.0728 | -0.0010928 | 0.79728 | 1.535 | 0.67782
[8 empty] | 12.0621 | 81.6194 | -53.7242 | 155.3986 | -0.0010928 | 0.80275 | 1.5284 | 0.67955
[8 empty] | 12.1112 | 81.3257 | -50.7639 | 152.4384 | -0.00054639 | 0.79986 | 1.4993 | 0.67436
[8 empty] | 12.1626 | 81.6767 | -51.3501 | 153.0246 | -0.0016392 | 0.80332 | 1.505 | 0.6744
[8 empty] | 12.2123 | 81.2657 | -51.7018 | 153.3763 | -0.0010928 | 0.79927 | 1.5085 | 0.66829
[8 empty] | 12.2631 | 81.6753 | -52.1708 | 153.8452 | -0.0010928 | 0.8033 | 1.5131 | 0.66886
[8 empty] | 12.3129 | 81.2643 | -50.5588 | 152.2332 | -0.0010928 | 0.79926 | 1.4973 | 0.66282
[8 empty] | 12.3637 | 82.3187 | -53.4604 | 155.1349 | -0.0010928 | 0.80963 | 1.5258 | 0.66863
[8 empty] | 12.4134 | 81.3802 | -54.9259 | 156.6003 | -0.0010928 | 0.8004 | 1.5402 | 0.65839
[8 empty] | 12.4664 | 82.5225 | -54.6035 | 156.2779 | -0.0010928 | 0.81163 | 1.537 | 0.66475
[8 empty] | 12.5139 | 81.496 | -55.4828 | 157.1572 | -0.0016392 | 0.80154 | 1.5457 | 0.65402
[8 empty] | 12.5653 | 82.4039 | -55.6 | 157.2744 | -0.0010928 | 0.81047 | 1.5468 | 0.65858
[8 empty] | 12.6161 | 81.6119 | -52.7863 | 154.4607 | -0.0016392 | 0.80268 | 1.5192 | 0.64965
[8 empty] | 12.6658 | 82.3147 | -53.4604 | 155.1349 | -0.0010928 | 0.80959 | 1.5258 | 0.65264
[8 empty] | 12.7156 | 81.4933 | -51.3501 | 153.0246 | -0.0016392 | 0.80151 | 1.505 | 0.64363
[8 empty] | 12.7647 | 81.5513 | -51.8191 | 153.4935 | -0.0016392 | 0.80208 | 1.5097 | 0.64161
[8 empty] | 12.8161 | 82.0782 | -50.0898 | 151.7643 | -0.0010928 | 0.80726 | 1.4926 | 0.64315
[8 empty] | 12.8653 | 81.8431 | -48.1847 | 149.8592 | -0.0010928 | 0.80495 | 1.4739 | 0.63886
[8 empty] | 12.9183 | 81.8424 | -49.533 | 151.2074 | -0.0016392 | 0.80495 | 1.4872 | 0.63623
[8 empty] | 12.9658 | 81.7245 | -49.7967 | 151.4712 | -0.0010928 | 0.80379 | 1.4898 | 0.63299
[8 empty] | 13.0188 | 82.1341 | -50.3536 | 152.0281 | -0.0010928 | 0.80782 | 1.4952 | 0.63356
[8 empty] | 13.0669 | 82.1335 | -49.7967 | 151.4712 | -0.0010928 | 0.80781 | 1.4898 | 0.63123
[8 empty] | 13.1161 | 82.6311 | -53.9294 | 155.6038 | -0.0016392 | 0.8127 | 1.5304 | 0.63265
[8 empty] | 13.1674 | 81.8977 | -52.9915 | 154.6659 | -0.0010928 | 0.80549 | 1.5212 | 0.62462
[8 empty] | 13.2188 | 82.8057 | -51.5553 | 153.2297 | -0.0016392 | 0.81442 | 1.5071 | 0.62906
[8 empty] | 13.2679 | 82.2481 | -51.6432 | 153.3177 | -0.0010928 | 0.80894 | 1.5079 | 0.62252
[8 empty] | 13.3193 | 82.9216 | -51.8191 | 153.4935 | -0.0016392 | 0.81556 | 1.5097 | 0.62518
[8 empty] | 13.3685 | 82.3055 | -50.6174 | 152.2918 | -0.0016392 | 0.8095 | 1.4978 | 0.61827
[8 empty] | 13.4198 | 82.8031 | -50.676 | 152.3505 | -0.0010928 | 0.81439 | 1.4984 | 0.61961
[8 empty] | 13.469 | 82.1283 | -51.8191 | 153.4935 | -0.0010928 | 0.80776 | 1.5097 | 0.61234
[8 empty] | 13.522 | 82.9776 | -51.2329 | 152.9073 | -0.0010928 | 0.81611 | 1.5039 | 0.61622
[8 empty] | 13.5701 | 82.3029 | -49.6795 | 151.3539 | -0.0010928 | 0.80947 | 1.4886 | 0.60907
[8 empty] | 13.6193 | 82.2436 | -51.9656 | 153.6401 | -0.0010928 | 0.80889 | 1.5111 | 0.60643
[8 empty] | 13.6706 | 82.7412 | -54.3104 | 155.9848 | -0.0010928 | 0.81379 | 1.5342 | 0.60779
[8 empty] | 13.7198 | 82.1837 | -52.7863 | 154.4607 | -0.0016392 | 0.8083 | 1.5192 | 0.60155
[8 empty] | 13.7712 | 82.7986 | -54.2518 | 155.9262 | -0.0010928 | 0.81435 | 1.5336 | 0.60377
[8 empty] | 13.8209 | 82.3876 | -53.5777 | 155.2521 | -0.0010928 | 0.81031 | 1.527 | 0.59863
[8 empty] | 13.8717 | 82.856 | -52.6984 | 154.3728 | -0.0010928 | 0.81491 | 1.5183 | 0.59981
[8 empty] | 13.9214 | 82.6795 | -50.8226 | 152.497 | -0.0010928 | 0.81318 | 1.4999 | 0.5964
[8 empty] | 13.9728 | 83.0892 | -49.9433 | 151.6177 | -0.0010928 | 0.81721 | 1.4912 | 0.59714
[8 empty] | 14.022 | 82.2972 | -49.6209 | 151.2953 | -0.0016392 | 0.80942 | 1.488 | 0.5894
[8 empty] | 14.0733 | 83.1465 | -52.1122 | 153.7866 | -0.0010928 | 0.81777 | 1.5125 | 0.59328
[8 empty] | 14.1241 | 82.3839 | -49.7381 | 151.4126 | -0.0010928 | 0.81027 | 1.4892 | 0.58575
[8 empty] | 14.1739 | 83.0281 | -52.8449 | 154.5194 | -0.0010928 | 0.81661 | 1.5197 | 0.58824
[8 empty] | 14.223 | 82.3826 | -52.9915 | 154.6659 | -0.0010928 | 0.81026 | 1.5212 | 0.58167
[8 empty] | 14.276 | 83.2613 | -51.7018 | 153.3763 | -0.0016392 | 0.8189 | 1.5085 | 0.58566
[8 empty] | 14.3241 | 82.4986 | -50.0898 | 151.7643 | -0.0010928 | 0.8114 | 1.4926 | 0.57837
[8 empty] | 14.3733 | 82.3808 | -48.8002 | 150.4747 | -0.0010928 | 0.81024 | 1.48 | 0.57557
[8 empty] | 14.4247 | 82.6147 | -48.6537 | 150.3281 | -0.0010928 | 0.81254 | 1.4785 | 0.57515
[8 empty] | 14.4738 | 82.4968 | -47.2468 | 148.9213 | -0.0010928 | 0.81138 | 1.4647 | 0.57238
[8 empty] | 14.5252 | 82.9065 | -47.452 | 149.1264 | -0.0016392 | 0.81541 | 1.4667 | 0.57317
[8 empty] | 14.5749 | 82.2904 | -47.5106 | 149.185 | -0.0016392 | 0.80935 | 1.4673 | 0.56699
[8 empty] | 14.6257 | 82.9639 | -47.3054 | 148.9799 | -0.0010928 | 0.81598 | 1.4653 | 0.56963
[8 empty] | 14.6738 | 82.3772 | -47.5106 | 149.185 | -0.0010928 | 0.81021 | 1.4673 | 0.56376
[8 empty] | 14.7263 | 82.9041 | -48.3313 | 150.0057 | -0.0010928 | 0.81539 | 1.4754 | 0.56533
[8 empty] | 14.776 | 82.4346 | -49.064 | 150.7384 | -0.0016392 | 0.81077 | 1.4826 | 0.56025
[8 empty] | 14.8273 | 83.2546 | -51.4381 | 153.1125 | -0.0010928 | 0.81884 | 1.5059 | 0.56384
[8 empty] | 14.8765 | 82.7851 | -49.7381 | 151.4126 | -0.0010928 | 0.81422 | 1.4892 | 0.55882
[8 empty] | 14.9279 | 83.3121 | -49.2105 | 150.885 | -0.0010928 | 0.8194 | 1.484 | 0.56043
[8 empty] | 14.9754 | 82.3736 | -47.1882 | 148.8626 | -0.00054639 | 0.81017 | 1.4641 | 0.55238
[8 empty] | 15.0284 | 83.3109 | -47.7744 | 149.4488 | -0.0010928 | 0.81939 | 1.4699 | 0.55667
[8 empty] | 15.0781 | 82.6655 | -45.5762 | 147.2506 | -0.0016392 | 0.81304 | 1.4483 | 0.55056
[8 empty] | 15.1289 | 83.3097 | -45.8986 | 147.573 | -0.0016392 | 0.81938 | 1.4514 | 0.55296
[8 empty] | 15.1787 | 82.8402 | -45.0779 | 146.7524 | -0.0010928 | 0.81476 | 1.4434 | 0.54806
[8 empty] | 15.2278 | 82.4293 | -47.9209 | 149.5954 | -0.0016392 | 0.81072 | 1.4713 | 0.54359
[8 empty] | 15.2792 | 83.0149 | -47.7158 | 149.3902 | -0.0010928 | 0.81648 | 1.4693 | 0.5456
[8 empty] | 15.3289 | 82.604 | -50.0898 | 151.7643 | -0.0016392 | 0.81244 | 1.4926 | 0.54115
[8 empty] | 15.3814 | 83.1309 | -51.4967 | 153.1711 | -0.0010928 | 0.81762 | 1.5065 | 0.54273
[8 empty] | 15.4295 | 82.6028 | -47.8623 | 149.5368 | -0.0010928 | 0.81242 | 1.4707 | 0.53761
[8 empty] | 15.4803 | 83.1884 | -49.1226 | 150.7971 | -0.0010928 | 0.81818 | 1.4831 | 0.53963
[8 empty] | 15.53 | 82.6603 | -48.595 | 150.2695 | -0.0016392 | 0.81299 | 1.4779 | 0.5345
[8 empty] | 15.5814 | 83.1873 | -47.452 | 149.1264 | -0.0010928 | 0.81817 | 1.4667 | 0.53612
[8 empty] | 15.6305 | 82.6005 | -46.3675 | 148.042 | -0.0016392 | 0.8124 | 1.456 | 0.53068
[8 empty] | 15.6819 | 83.2448 | -44.8141 | 146.4886 | -0.0016392 | 0.81874 | 1.4408 | 0.53305
[8 empty] | 15.7311 | 82.5994 | -45.84 | 147.5144 | -0.0010928 | 0.81239 | 1.4509 | 0.52728
[8 empty] | 15.7824 | 83.1264 | -45.0193 | 146.6937 | -0.0016392 | 0.81757 | 1.4428 | 0.52891
[8 empty] | 15.8321 | 82.6569 | -46.5141 | 148.1885 | -0.0016392 | 0.81296 | 1.4575 | 0.52428
[8 empty] | 15.883 | 83.2425 | -49.7381 | 151.4126 | -0.0016392 | 0.81872 | 1.4892 | 0.52629
[8 empty] | 15.9327 | 82.773 | -48.595 | 150.2695 | -0.0016392 | 0.8141 | 1.4779 | 0.5217
[8 empty] | 15.9819 | 82.6552 | -50.4122 | 152.0867 | -0.0010928 | 0.81294 | 1.4958 | 0.51936
[8 empty] | 16.0332 | 83.065 | -49.2692 | 150.9436 | -0.0010928 | 0.81697 | 1.4846 | 0.52025
[8 empty] | 16.0824 | 82.7713 | -49.0054 | 150.6798 | -0.0010928 | 0.81408 | 1.482 | 0.51683
[8 empty] | 16.1354 | 83.1811 | -46.6313 | 148.3058 | -0.0010928 | 0.81811 | 1.4586 | 0.51768
[8 empty] | 16.1835 | 82.5944 | -45.5762 | 147.2506 | -0.0010928 | 0.81234 | 1.4483 | 0.51251
[8 empty] | 16.2343 | 83.0042 | -45.0779 | 146.7524 | -0.0010928 | 0.81637 | 1.4434 | 0.51343
[8 empty] | 16.284 | 82.5347 | -44.8141 | 146.4886 | -0.0010928 | 0.81175 | 1.4408 | 0.50898
[8 empty] | 16.337 | 82.9444 | -46.6313 | 148.3058 | -0.0016392 | 0.81578 | 1.4586 | 0.50984
[8 empty] | 16.3845 | 82.4163 | -46.4262 | 148.1006 | -0.0010928 | 0.81059 | 1.4566 | 0.50514
[8 empty] | 16.4359 | 83.1192 | -44.14 | 145.8145 | -0.0010928 | 0.8175 | 1.4341 | 0.50783
[8 empty] | 16.4851 | 82.5325 | -48.1261 | 149.8005 | -0.0016392 | 0.81173 | 1.4733 | 0.50276
[8 empty] | 16.5381 | 83.4112 | -46.7779 | 148.4523 | -0.0010928 | 0.82038 | 1.4601 | 0.50646
[8 empty] | 16.5878 | 82.8245 | -48.6537 | 150.3281 | -0.0016392 | 0.8146 | 1.4785 | 0.50141
[8 empty] | 16.637 | 83.2929 | -46.8365 | 148.5109 | -0.0016392 | 0.81921 | 1.4607 | 0.50274
[8 empty] | 16.6867 | 82.589 | -46.7192 | 148.3937 | -0.0016392 | 0.81229 | 1.4595 | 0.49702
[8 empty] | 16.7359 | 82.8229 | -44.9607 | 146.6351 | -0.0010928 | 0.81459 | 1.4422 | 0.49696
[8 empty] | 16.7889 | 82.881 | -45.4296 | 147.1041 | -0.0010928 | 0.81516 | 1.4468 | 0.49574
[8 empty] | 16.8364 | 82.5288 | -44.2279 | 145.9024 | -0.0010928 | 0.8117 | 1.435 | 0.49225
[8 empty] | 16.8878 | 82.88 | -42.9383 | 144.6128 | -0.0010928 | 0.81515 | 1.4223 | 0.49283
[8 empty] | 16.9391 | 82.6449 | -44.6969 | 146.3713 | -0.0010928 | 0.81284 | 1.4396 | 0.48995
[8 empty] | 16.9899 | 83.0547 | -48.4485 | 150.1229 | -0.0010928 | 0.81687 | 1.4765 | 0.49089
[8 empty] | 17.0364 | 82.7026 | -46.7192 | 148.3937 | -0.0016392 | 0.81341 | 1.4595 | 0.48749
[8 empty] | 17.0888 | 82.9951 | -45.6934 | 147.3679 | -0.0010928 | 0.81628 | 1.4494 | 0.48771
[8 empty] | 17.1386 | 82.6429 | -45.0779 | 146.7524 | -0.00054639 | 0.81282 | 1.4434 | 0.48424
[8 empty] | 17.1916 | 82.8768 | -46.2503 | 147.9247 | -0.0016392 | 0.81512 | 1.4549 | 0.4841
[8 empty] | 17.2391 | 82.466 | -45.4296 | 147.1041 | -0.0010928 | 0.81108 | 1.4468 | 0.48038
[8 empty] | 17.2921 | 83.1689 | -42.7918 | 144.4662 | -0.0010928 | 0.81799 | 1.4209 | 0.48298
[8 empty] | 17.3396 | 82.3477 | -42.4108 | 144.0852 | -0.0016392 | 0.80992 | 1.4171 | 0.47692
[8 empty] | 17.391 | 82.5817 | -44.3452 | 146.0196 | -0.0010928 | 0.81222 | 1.4361 | 0.47685
[8 empty] | 17.4407 | 82.3467 | -43.0849 | 144.7593 | -0.0010928 | 0.80991 | 1.4238 | 0.47415
[8 empty] | 17.4899 | 82.5807 | -43.6711 | 145.3455 | -0.0010928 | 0.81221 | 1.4295 | 0.47415
[8 empty] | 17.5413 | 82.6388 | -47.452 | 149.1264 | -0.0010928 | 0.81278 | 1.4667 | 0.4731
[8 empty] | 17.5904 | 82.3452 | -46.1037 | 147.7782 | -0.0010928 | 0.80989 | 1.4534 | 0.4701
[8 empty] | 17.6418 | 82.8137 | -48.595 | 150.2695 | -0.0010928 | 0.8145 | 1.4779 | 0.47139
[8 empty] | 17.6915 | 82.2563 | -45.371 | 147.0455 | -0.0016392 | 0.80902 | 1.4462 | 0.46692
[8 empty] | 17.7423 | 82.5782 | -44.3452 | 146.0196 | -0.0016392 | 0.81218 | 1.4361 | 0.46739
[8 empty] | 17.792 | 82.4605 | -44.4917 | 146.1662 | -0.0010928 | 0.81102 | 1.4376 | 0.46542
[8 empty] | 17.8429 | 82.7531 | -42.3228 | 143.9973 | -0.0010928 | 0.8139 | 1.4163 | 0.46574
[8 empty] | 17.8926 | 82.4009 | -41.6487 | 143.3232 | -0.0010928 | 0.81044 | 1.4096 | 0.46248
[8 empty] | 17.9439 | 82.6348 | -41.3849 | 143.0594 | -0.0010928 | 0.81274 | 1.407 | 0.46246
[8 empty] | 17.9931 | 82.2533 | -42.5866 | 144.2611 | -0.00054639 | 0.80899 | 1.4189 | 0.45907
[8 empty] | 18.0445 | 82.7511 | -44.0228 | 145.6972 | -0.0010928 | 0.81388 | 1.433 | 0.46052
[8 empty] | 18.0953 | 82.2523 | -42.0004 | 143.6749 | -0.0010928 | 0.80898 | 1.4131 | 0.45647
[8 empty] | 18.1434 | 82.4571 | -44.7555 | 146.43 | -0.0010928 | 0.81099 | 1.4402 | 0.45639
[8 empty] | 18.1947 | 82.3979 | -45.4882 | 147.1627 | -0.0010928 | 0.81041 | 1.4474 | 0.45478
[8 empty] | 18.2455 | 83.1009 | -44.7555 | 146.43 | -0.0010928 | 0.81732 | 1.4402 | 0.45737
[8 empty] | 18.2953 | 82.3384 | -44.5503 | 146.2248 | -0.0016392 | 0.80982 | 1.4382 | 0.45196
[8 empty] | 18.3461 | 82.8655 | -44.0814 | 145.7558 | -0.0010928 | 0.81501 | 1.4336 | 0.45358
[8 empty] | 18.3958 | 82.5719 | -43.9348 | 145.6093 | -0.0010928 | 0.81212 | 1.4321 | 0.45075
[8 empty] | 18.445 | 82.3956 | -42.059 | 143.7335 | -0.0016392 | 0.81039 | 1.4137 | 0.4486
[8 empty] | 18.4963 | 82.5123 | -41.0625 | 142.737 | -0.0016392 | 0.81153 | 1.4039 | 0.44798
[8 empty] | 18.5477 | 82.1308 | -41.4435 | 143.118 | -0.0016392 | 0.80778 | 1.4076 | 0.44469
[8 empty] | 18.5969 | 82.57 | -42.1177 | 143.7921 | -0.0010928 | 0.8121 | 1.4142 | 0.44587
[8 empty] | 18.6466 | 82.3937 | -41.9125 | 143.5869 | -0.0010928 | 0.81037 | 1.4122 | 0.44374
[8 empty] | 18.6996 | 82.6277 | -44.609 | 146.2834 | -0.0010928 | 0.81267 | 1.4387 | 0.44373
[8 empty] | 18.7471 | 82.3342 | -44.5503 | 146.2248 | -0.0010928 | 0.80978 | 1.4382 | 0.44104
[8 empty] | 18.8001 | 82.5682 | -44.0228 | 145.6972 | -0.0010928 | 0.81208 | 1.433 | 0.44104
[8 empty] | 18.8477 | 82.3332 | -43.759 | 145.4334 | -0.0010928 | 0.80977 | 1.4304 | 0.43868
[8 empty] | 18.8974 | 82.1862 | -42.3228 | 143.9973 | -0.0010928 | 0.80833 | 1.4163 | 0.43675
[8 empty] | 18.9487 | 82.2444 | -41.9125 | 143.5869 | -0.0016392 | 0.8089 | 1.4122 | 0.43587
[8 empty] | 19.0012 | 82.6836 | -41.3849 | 143.0594 | -0.0010928 | 0.81322 | 1.407 | 0.43698
[8 empty] | 19.0509 | 82.0676 | -39.8901 | 141.5646 | -0.0010928 | 0.80716 | 1.3923 | 0.43261
[8 empty] | 19.1001 | 82.5068 | -39.216 | 140.8905 | -0.0010928 | 0.81148 | 1.3857 | 0.43379
[8 empty] | 19.1498 | 82.1254 | -42.0004 | 143.6749 | -0.0010928 | 0.80773 | 1.4131 | 0.43067
[8 empty] | 19.199 | 81.8905 | -39.0988 | 140.7732 | -0.0010928 | 0.80542 | 1.3845 | 0.42835
[8 empty] | 19.2504 | 82.2417 | -41.6487 | 143.3232 | -0.0010928 | 0.80887 | 1.4096 | 0.42903
[8 empty] | 19.3001 | 82.0068 | -41.5901 | 143.2645 | -0.0010928 | 0.80656 | 1.4091 | 0.42671
[8 empty] | 19.3525 | 82.5046 | -43.8762 | 145.5507 | -0.0010928 | 0.81146 | 1.4315 | 0.42812
[8 empty] | 19.4006 | 81.8887 | -41.7366 | 143.4111 | -0.00054639 | 0.8054 | 1.4105 | 0.42389
[8 empty] | 19.4536 | 82.4451 | -42.6745 | 144.349 | -0.0010928 | 0.81087 | 1.4197 | 0.42559
[8 empty] | 19.5028 | 82.1809 | -39.6264 | 141.3008 | -0.00054639 | 0.80827 | 1.3897 | 0.42316
[8 empty] | 19.5525 | 82.2391 | -38.8936 | 140.5681 | -0.0010928 | 0.80885 | 1.3825 | 0.42239
[8 empty] | 19.6017 | 82.0042 | -38.835 | 140.5094 | -0.0016392 | 0.80654 | 1.382 | 0.42013
[8 empty] | 19.6547 | 82.4434 | -37.6919 | 139.3664 | -0.0010928 | 0.81086 | 1.3707 | 0.42123
[8 empty] | 19.7022 | 82.0033 | -37.8678 | 139.5422 | -0.0010928 | 0.80653 | 1.3724 | 0.41798
[8 empty] | 19.7519 | 81.9443 | -38.0143 | 139.6888 | -0.0010928 | 0.80595 | 1.3739 | 0.41663
[8 empty] | 19.8033 | 81.768 | -39.216 | 140.8905 | -0.0010928 | 0.80421 | 1.3857 | 0.41466
[8 empty] | 19.8525 | 82.1779 | -42.1177 | 143.7921 | -0.0016392 | 0.80825 | 1.4142 | 0.4157
[8 empty] | 19.9038 | 81.8258 | -43.0849 | 144.7593 | -0.0016392 | 0.80478 | 1.4238 | 0.41285
[8 empty] | 19.953 | 82.1185 | -43.3487 | 145.0231 | -0.0016392 | 0.80766 | 1.4263 | 0.4133
[8 empty] | 20.006 | 82.2352 | -41.3263 | 143.0007 | -0.0016392 | 0.80881 | 1.4065 | 0.41279
[8 empty] | 20.0557 | 81.8831 | -38.9522 | 140.6267 | -0.0010928 | 0.80535 | 1.3831 | 0.41001
[8 empty] | 20.1049 | 82.1758 | -39.5677 | 141.2422 | -0.0010928 | 0.80822 | 1.3892 | 0.41047
[8 empty] | 20.1563 | 81.8237 | -39.7729 | 141.4473 | -0.0016392 | 0.80476 | 1.3912 | 0.40767
[8 empty] | 20.2076 | 82.2336 | -38.4247 | 140.0991 | -0.00054639 | 0.80879 | 1.3779 | 0.40867
[8 empty] | 20.2552 | 81.647 | -37.8092 | 139.4836 | -0.0016392 | 0.80302 | 1.3719 | 0.40481
[8 empty] | 20.3082 | 81.9983 | -38.8936 | 140.5681 | -0.0010928 | 0.80648 | 1.3825 | 0.40548
[8 empty] | 20.3557 | 81.5876 | -37.1937 | 138.8681 | -0.0010928 | 0.80244 | 1.3658 | 0.40252
[8 empty] | 20.4071 | 81.7044 | -38.9522 | 140.6267 | -0.0010928 | 0.80359 | 1.3831 | 0.40208
[8 empty] | 20.4546 | 81.4109 | -36.6661 | 138.3405 | -0.0010928 | 0.8007 | 1.3606 | 0.39971
[8 empty] | 20.506 | 81.7036 | -39.1574 | 140.8319 | -0.0010928 | 0.80358 | 1.3851 | 0.40014
[8 empty] | 20.5573 | 81.4101 | -40.5056 | 142.1801 | -0.0010928 | 0.80069 | 1.3984 | 0.39771
[8 empty] | 20.6081 | 82.0545 | -41.9125 | 143.5869 | -0.0016392 | 0.80703 | 1.4122 | 0.39985
[8 empty] | 20.6579 | 81.4679 | -39.216 | 140.8905 | -0.0016392 | 0.80126 | 1.3857 | 0.39605
[8 empty] | 20.7087 | 81.702 | -37.8092 | 139.4836 | -0.0016392 | 0.80357 | 1.3719 | 0.39621
[8 empty] | 20.7584 | 81.5844 | -35.3765 | 137.0509 | -0.0010928 | 0.80241 | 1.3479 | 0.3947
[8 empty] | 20.8081 | 81.2323 | -36.4609 | 138.1354 | -0.0016392 | 0.79895 | 1.3586 | 0.39206
[8 empty] | 20.8589 | 81.6422 | -34.5265 | 136.201 | -0.0010928 | 0.80298 | 1.3396 | 0.39307
[8 empty] | 20.9086 | 81.4074 | -34.2334 | 135.9079 | -0.0016392 | 0.80067 | 1.3367 | 0.39101
[8 empty] | 20.9616 | 81.5828 | -34.8489 | 136.5234 | -0.0010928 | 0.80239 | 1.3428 | 0.39086
[8 empty] | 21.0092 | 81.0549 | -35.2006 | 136.8751 | -0.0016392 | 0.7972 | 1.3462 | 0.38746
[8 empty] | 21.0605 | 81.5821 | -36.1972 | 137.8716 | -0.0010928 | 0.80239 | 1.356 | 0.38902
[8 empty] | 21.1097 | 80.9662 | -35.5817 | 137.2561 | -0.0010928 | 0.79633 | 1.35 | 0.3852
[8 empty] | 21.1627 | 81.6399 | -37.604 | 139.2785 | -0.0010928 | 0.80295 | 1.3698 | 0.38742
[8 empty] | 21.2103 | 81.2879 | -38.6298 | 140.3043 | -0.0010928 | 0.79949 | 1.3799 | 0.38489
[8 empty] | 21.2616 | 81.8737 | -40.7694 | 142.4439 | -0.0010928 | 0.80525 | 1.401 | 0.38671
[8 empty] | 21.3113 | 81.2871 | -39.3626 | 141.037 | -0.0010928 | 0.79948 | 1.3871 | 0.38306
[8 empty] | 21.3621 | 81.5798 | -38.3661 | 140.0405 | -0.0010928 | 0.80236 | 1.3773 | 0.38352
[8 empty] | 21.4135 | 81.345 | -39.0988 | 140.7732 | -0.0010928 | 0.80005 | 1.3845 | 0.3815
[8 empty] | 21.4627 | 81.755 | -37.9557 | 139.6302 | -0.0016392 | 0.80409 | 1.3733 | 0.38254
[8 empty] | 21.5124 | 81.3443 | -37.1937 | 138.8681 | -0.0010928 | 0.80005 | 1.3658 | 0.37975
[8 empty] | 21.5616 | 81.3439 | -37.1351 | 138.8095 | -0.0016392 | 0.80004 | 1.3652 | 0.37888
[8 empty] | 21.6129 | 81.3435 | -36.1972 | 137.8716 | -0.0010928 | 0.80004 | 1.356 | 0.37798
[8 empty] | 21.6627 | 80.8449 | -35.2006 | 136.8751 | -0.0010928 | 0.79514 | 1.3462 | 0.37481
[8 empty] | 21.7151 | 81.2842 | -35.992 | 137.6664 | -0.0010928 | 0.79946 | 1.354 | 0.37592
[8 empty] | 21.7632 | 80.6683 | -36.6075 | 138.2819 | -0.0016392 | 0.7934 | 1.36 | 0.37226
[8 empty] | 21.8162 | 81.2248 | -36.7247 | 138.3992 | -0.0010928 | 0.79887 | 1.3612 | 0.37391
[8 empty] | 21.8637 | 80.6676 | -37.3402 | 139.0147 | -0.0010928 | 0.79339 | 1.3673 | 0.37055
[8 empty] | 21.9151 | 80.9604 | -39.9781 | 141.6525 | -0.00054639 | 0.79627 | 1.3932 | 0.37102
[8 empty] | 21.9643 | 80.9014 | -40.2419 | 141.9163 | -0.0010928 | 0.79569 | 1.3958 | 0.36992
[8 empty] | 22.014 | 81.3993 | -38.073 | 139.7474 | -0.0016392 | 0.80059 | 1.3745 | 0.37134
[8 empty] | 22.0648 | 80.7835 | -37.3402 | 139.0147 | -0.0010928 | 0.79453 | 1.3673 | 0.3677
[8 empty] | 22.1162 | 81.2228 | -36.7247 | 138.3992 | -0.0010928 | 0.79885 | 1.3612 | 0.36883
[8 empty] | 22.1659 | 80.7242 | -35.2593 | 136.9337 | -0.0010928 | 0.79395 | 1.3468 | 0.36575
[8 empty] | 22.2167 | 81.2807 | -33.3541 | 135.0286 | -0.0010928 | 0.79942 | 1.328 | 0.36742
[8 empty] | 22.2664 | 80.8407 | -35.3179 | 136.9923 | -0.0016392 | 0.79509 | 1.3474 | 0.36462
[8 empty] | 22.3178 | 81.1042 | -33.5007 | 135.1751 | -0.0010928 | 0.79768 | 1.3295 | 0.36497
[8 empty] | 22.3686 | 80.5469 | -32.0938 | 133.7683 | -0.0016392 | 0.7922 | 1.3157 | 0.36165
[8 empty] | 22.4167 | 80.3708 | -31.6835 | 133.3579 | -0.0010928 | 0.79047 | 1.3116 | 0.36008
[8 empty] | 22.4675 | 80.6635 | -30.8042 | 132.4787 | -0.0010928 | 0.79335 | 1.303 | 0.36057
[8 empty] | 22.5172 | 80.3701 | -30.8042 | 132.4787 | -0.0010928 | 0.79047 | 1.303 | 0.35847
[8 empty] | 22.5702 | 80.487 | -34.3214 | 135.9958 | -0.0010928 | 0.79161 | 1.3376 | 0.35815
[8 empty] | 22.6177 | 80.3695 | -34.6438 | 136.3182 | -0.0010928 | 0.79046 | 1.3407 | 0.35688
[8 empty] | 22.6691 | 80.545 | -35.3179 | 136.9923 | -0.0010928 | 0.79219 | 1.3474 | 0.35684
[8 empty] | 22.7199 | 80.4274 | -36.1385 | 137.813 | -0.0010928 | 0.79103 | 1.3554 | 0.35553
[8 empty] | 22.7713 | 80.8374 | -36.3437 | 138.0181 | -0.0010928 | 0.79506 | 1.3575 | 0.35653
[8 empty] | 22.8188 | 80.4854 | -36.5196 | 138.194 | -0.0010928 | 0.7916 | 1.3592 | 0.35424
[8 empty] | 22.8685 | 80.8368 | -37.2816 | 138.956 | -0.0010928 | 0.79506 | 1.3667 | 0.35501
[8 empty] | 22.9199 | 80.3089 | -35.1127 | 136.7871 | -0.0010928 | 0.78986 | 1.3453 | 0.35191
[8 empty] | 22.9707 | 80.6603 | -35.2006 | 136.8751 | -0.0010928 | 0.79332 | 1.3462 | 0.35266
[8 empty] | 23.0221 | 80.4255 | -35.7282 | 137.4026 | -0.0010928 | 0.79101 | 1.3514 | 0.35085
[8 empty] | 23.0734 | 80.8355 | -32.2111 | 133.8855 | -0.0010928 | 0.79504 | 1.3168 | 0.35185
[8 empty] | 23.121 | 80.249 | -33.0317 | 134.7062 | -0.0010928 | 0.78927 | 1.3249 | 0.34859
[8 empty] | 23.1723 | 80.5418 | -32.2111 | 133.8855 | -0.0016392 | 0.79215 | 1.3168 | 0.34908
[8 empty] | 23.2231 | 80.0139 | -31.83 | 133.5045 | -0.0010928 | 0.78696 | 1.3131 | 0.34604
[8 empty] | 23.2729 | 79.8964 | -32.1525 | 133.8269 | -0.0010928 | 0.78581 | 1.3162 | 0.3448
[8 empty] | 23.322 | 80.1892 | -35.7282 | 137.4026 | -0.0010928 | 0.78869 | 1.3514 | 0.34533
[8 empty] | 23.3718 | 79.6906 | -33.2369 | 134.9113 | -0.0010928 | 0.78378 | 1.3269 | 0.34246
[8 empty] | 23.4231 | 80.1886 | -35.2006 | 136.8751 | -0.0010928 | 0.78868 | 1.3462 | 0.34383
[8 empty] | 23.4739 | 79.8952 | -35.6696 | 137.344 | -0.0016392 | 0.78579 | 1.3508 | 0.34184
[8 empty] | 23.5237 | 80.3052 | -36.1385 | 137.813 | -0.0010928 | 0.78983 | 1.3554 | 0.34286
[8 empty] | 23.5728 | 79.836 | -34.6438 | 136.3182 | -0.0016392 | 0.78521 | 1.3407 | 0.34015
[8 empty] | 23.6242 | 80.4219 | -33.5593 | 135.2337 | -0.0010928 | 0.79097 | 1.3301 | 0.34189
[8 empty] | 23.6756 | 79.894 | -33.2369 | 134.9113 | -0.0016392 | 0.78578 | 1.3269 | 0.33892
[8 empty] | 23.7231 | 79.8351 | -32.0059 | 133.6803 | -0.0010928 | 0.7852 | 1.3148 | 0.338
[8 empty] | 23.7728 | 79.5711 | -31.8887 | 133.5631 | -0.0016392 | 0.78261 | 1.3136 | 0.33618
[8 empty] | 23.8236 | 79.8346 | -31.1559 | 132.8304 | -0.0010928 | 0.7852 | 1.3064 | 0.33657
[8 empty] | 23.875 | 79.3946 | -31.1559 | 132.8304 | -0.0016392 | 0.78087 | 1.3064 | 0.334
[8 empty] | 23.928 | 80.0098 | -31.537 | 133.2114 | -0.0016392 | 0.78692 | 1.3102 | 0.33583
[8 empty] | 23.9755 | 79.5113 | -32.2111 | 133.8855 | -0.00054639 | 0.78202 | 1.3168 | 0.33309
[8 empty] | 24.0252 | 79.2765 | -33.2369 | 134.9113 | -0.0010928 | 0.77971 | 1.3269 | 0.33142
[8 empty] | 24.0777 | 79.5694 | -31.8887 | 133.5631 | -0.0010928 | 0.78259 | 1.3136 | 0.33191
[8 empty] | 24.1258 | 79.5105 | -33.1783 | 134.8527 | -0.00054639 | 0.78201 | 1.3263 | 0.33101
[8 empty] | 24.1771 | 79.6274 | -34.2334 | 135.9079 | -0.0010928 | 0.78316 | 1.3367 | 0.33079
[8 empty] | 24.228 | 79.6272 | -34.7903 | 136.4647 | -0.0010928 | 0.78316 | 1.3422 | 0.33009
[8 empty] | 24.2793 | 79.9493 | -36.8713 | 138.5457 | -0.0010928 | 0.78633 | 1.3626 | 0.33072
[8 empty] | 24.3268 | 79.6852 | -34.5851 | 136.2596 | -0.0010928 | 0.78373 | 1.3402 | 0.32899
[8 empty] | 24.3782 | 79.8315 | -32.6214 | 134.2958 | -0.0010928 | 0.78517 | 1.3208 | 0.3289
[8 empty] | 24.4279 | 79.5089 | -31.2146 | 132.889 | -0.0016392 | 0.78199 | 1.307 | 0.32691
[8 empty] | 24.4771 | 79.831 | -30.5404 | 132.2149 | -0.0016392 | 0.78516 | 1.3004 | 0.32757
[8 empty] | 24.5285 | 79.2152 | -30.7456 | 132.42 | -0.0010928 | 0.77911 | 1.3024 | 0.32437
[8 empty] | 24.5793 | 79.6253 | -29.3094 | 130.9839 | -0.0016392 | 0.78314 | 1.2883 | 0.32537
[8 empty] | 24.629 | 79.0975 | -28.1664 | 129.8408 | -0.0010928 | 0.77795 | 1.277 | 0.32257
[8 empty] | 24.682 | 79.6834 | -29.8077 | 131.4821 | -0.0016392 | 0.78371 | 1.2932 | 0.32425
[8 empty] | 24.7295 | 78.9211 | -27.4336 | 129.1081 | -0.0010928 | 0.77621 | 1.2698 | 0.32054
[8 empty] | 24.7809 | 79.6243 | -29.0457 | 130.7201 | -0.0010928 | 0.78313 | 1.2857 | 0.32272
[8 empty] | 24.8317 | 79.2137 | -30.1301 | 131.8045 | -0.0010928 | 0.77909 | 1.2963 | 0.3204
[8 empty] | 24.8814 | 79.2135 | -33.1783 | 134.8527 | -0.0010928 | 0.77909 | 1.3263 | 0.31976
[8 empty] | 24.9312 | 79.2718 | -32.0938 | 133.7683 | -0.0010928 | 0.77966 | 1.3157 | 0.31936
[8 empty] | 24.9803 | 78.9785 | -33.9696 | 135.6441 | -0.0010928 | 0.77678 | 1.3341 | 0.31756
[8 empty] | 25.0317 | 79.2713 | -35.9334 | 137.6078 | -0.0010928 | 0.77966 | 1.3534 | 0.31807
[8 empty] | 25.0809 | 78.8022 | -33.911 | 135.5855 | -0.0010928 | 0.77504 | 1.3335 | 0.31558
[8 empty] | 25.1322 | 79.3881 | -32.1525 | 133.8269 | -0.0010928 | 0.78081 | 1.3162 | 0.31727
[8 empty] | 25.1814 | 79.0361 | -33.0904 | 134.7648 | -0.0010928 | 0.77735 | 1.3255 | 0.31525
[8 empty] | 25.2344 | 79.3876 | -33.1783 | 134.8527 | -0.0016392 | 0.7808 | 1.3263 | 0.31598
[8 empty] | 25.2825 | 79.0357 | -31.6249 | 133.2993 | -0.0010928 | 0.77734 | 1.311 | 0.31399
[8 empty] | 25.3349 | 79.1527 | -29.456 | 131.1304 | -0.0010928 | 0.77849 | 1.2897 | 0.3138
[8 empty] | 25.383 | 78.8007 | -28.7819 | 130.4563 | -0.0010928 | 0.77503 | 1.2831 | 0.31182
[8 empty] | 25.4344 | 79.035 | -29.6025 | 131.277 | -0.0010928 | 0.77733 | 1.2912 | 0.31211
[8 empty] | 25.4836 | 78.9761 | -28.3129 | 129.9874 | -0.0016392 | 0.77676 | 1.2785 | 0.31128
[8 empty] | 25.5333 | 78.6828 | -26.9061 | 128.5805 | -0.0016392 | 0.77387 | 1.2646 | 0.30952
[8 empty] | 25.5841 | 78.624 | -28.2543 | 129.9287 | -0.0010928 | 0.77329 | 1.2779 | 0.30868
[8 empty] | 25.6338 | 78.3013 | -29.8663 | 131.5408 | -0.0010928 | 0.77012 | 1.2937 | 0.30682
[8 empty] | 25.6868 | 78.9752 | -29.9836 | 131.658 | -0.0010928 | 0.77675 | 1.2949 | 0.30881
[8 empty] | 25.736 | 78.7992 | -31.2146 | 132.889 | -0.00054639 | 0.77501 | 1.307 | 0.30754
[8 empty] | 25.7857 | 78.7989 | -32.9731 | 134.6476 | -0.0010928 | 0.77501 | 1.3243 | 0.30694
[8 empty] | 25.8349 | 78.5349 | -34.5265 | 136.201 | -0.0010928 | 0.77242 | 1.3396 | 0.30534
[8 empty] | 25.8879 | 79.1502 | -33.7059 | 135.3803 | -0.0010928 | 0.77847 | 1.3315 | 0.30709
[8 empty] | 25.9354 | 78.4759 | -31.6835 | 133.3579 | -0.0010928 | 0.77184 | 1.3116 | 0.30392
[8 empty] | 25.9868 | 78.7981 | -31.4197 | 133.0942 | -0.0010928 | 0.775 | 1.309 | 0.30456
[8 empty] | 26.0365 | 78.622 | -30.5991 | 132.2735 | -0.0010928 | 0.77327 | 1.301 | 0.30331
[8 empty] | 26.0873 | 78.8563 | -31.0094 | 132.6838 | -0.0010928 | 0.77558 | 1.305 | 0.30361
[8 empty] | 26.137 | 78.5337 | -28.0491 | 129.7236 | -0.0010928 | 0.7724 | 1.2759 | 0.3018
[8 empty] | 26.1878 | 78.6214 | -26.3492 | 128.0236 | -0.0016392 | 0.77327 | 1.2592 | 0.30155
[8 empty] | 26.2376 | 78.3574 | -27.4336 | 129.1081 | -0.0016392 | 0.77067 | 1.2698 | 0.29997
[8 empty] | 26.2889 | 78.7969 | -26.144 | 127.8185 | -0.0010928 | 0.77499 | 1.2571 | 0.30106
[8 empty] | 26.3381 | 78.357 | -27.6388 | 129.3132 | -0.0016392 | 0.77067 | 1.2718 | 0.29883
[8 empty] | 26.3895 | 78.7379 | -29.5146 | 131.189 | -0.0016392 | 0.77441 | 1.2903 | 0.29969
[8 empty] | 26.4408 | 78.6204 | -31.4783 | 133.1528 | -0.0010928 | 0.77326 | 1.3096 | 0.29866
[8 empty] | 26.49 | 78.3564 | -33.5593 | 135.2337 | -0.0016392 | 0.77066 | 1.3301 | 0.29711
[8 empty] | 26.5397 | 78.4149 | -32.68 | 134.3545 | -0.0010928 | 0.77123 | 1.3214 | 0.29677
[8 empty] | 26.5889 | 78.2974 | -33.9696 | 135.6441 | -0.0010928 | 0.77008 | 1.3341 | 0.29578
[8 empty] | 26.6419 | 78.6783 | -33.6472 | 135.3217 | -0.0016392 | 0.77383 | 1.3309 | 0.29662
[8 empty] | 26.6894 | 78.1212 | -32.3576 | 134.0321 | -0.0010928 | 0.76835 | 1.3182 | 0.29401
[8 empty] | 26.7408 | 78.5314 | -29.8077 | 131.4821 | -0.0010928 | 0.77238 | 1.2932 | 0.29498
[8 empty] | 26.7905 | 78.0622 | -29.9836 | 131.658 | -0.0010928 | 0.76777 | 1.2949 | 0.29268
[8 empty] | 26.843 | 78.3551 | -26.7595 | 128.434 | -0.0010928 | 0.77065 | 1.2632 | 0.2932
[8 empty] | 26.8927 | 77.7688 | -26.144 | 127.8185 | -0.0016392 | 0.76488 | 1.2571 | 0.29048
[8 empty] | 26.9402 | 77.8858 | -27.1698 | 128.8443 | -0.0010928 | 0.76603 | 1.2672 | 0.2904
[8 empty] | 26.9916 | 77.7684 | -25.6751 | 127.3495 | -0.0010928 | 0.76488 | 1.2525 | 0.28941
[8 empty] | 27.0429 | 78.0613 | -27.375 | 129.0495 | -0.0010928 | 0.76776 | 1.2692 | 0.28994
[8 empty] | 27.0921 | 77.8267 | -28.9284 | 130.6029 | -0.0010928 | 0.76545 | 1.2845 | 0.28855
[8 empty] | 27.1435 | 77.7679 | -28.987 | 130.6615 | -0.0016392 | 0.76487 | 1.2851 | 0.28779
[8 empty] | 27.1927 | 77.6505 | -30.8042 | 132.4787 | -0.0016392 | 0.76372 | 1.303 | 0.28684
[8 empty] | 27.2424 | 77.7676 | -32.768 | 134.4424 | -0.0016392 | 0.76487 | 1.3223 | 0.28674
[8 empty] | 27.2954 | 78.2363 | -34.4386 | 136.113 | -0.0010928 | 0.76948 | 1.3387 | 0.2879
[8 empty] | 27.3429 | 77.8845 | -29.6025 | 131.277 | -0.0010928 | 0.76602 | 1.2912 | 0.28612
[8 empty] | 27.3943 | 78.2946 | -31.7421 | 133.4166 | -0.0010928 | 0.77005 | 1.3122 | 0.28708
[8 empty] | 27.4451 | 77.9428 | -30.0715 | 131.7459 | -0.0010928 | 0.76659 | 1.2958 | 0.28526
[8 empty] | 27.4981 | 77.884 | -30.8628 | 132.5373 | -0.0010928 | 0.76601 | 1.3035 | 0.2845
[8 empty] | 27.5462 | 77.5321 | -28.5767 | 130.2511 | -0.0010928 | 0.76255 | 1.2811 | 0.28273
[8 empty] | 27.5953 | 77.7664 | -26.5544 | 128.2288 | -0.0016392 | 0.76486 | 1.2612 | 0.28307
[8 empty] | 27.6467 | 77.5318 | -24.9423 | 126.6168 | -0.0016392 | 0.76255 | 1.2453 | 0.2817
[8 empty] | 27.6959 | 77.7075 | -23.9458 | 125.6203 | -0.0010928 | 0.76428 | 1.2355 | 0.28183
[8 empty] | 27.7456 | 77.2677 | -26.0268 | 127.7012 | -0.0010928 | 0.75995 | 1.256 | 0.27974
[8 empty] | 27.797 | 77.2676 | -27.6974 | 129.3719 | -0.00054639 | 0.75995 | 1.2724 | 0.27922
[8 empty] | 27.8461 | 77.2674 | -27.6388 | 129.3132 | -0.0016392 | 0.75995 | 1.2718 | 0.27873
[8 empty] | 27.8975 | 77.7069 | -29.0457 | 130.7201 | -0.0010928 | 0.76427 | 1.2857 | 0.27979
[8 empty] | 27.9467 | 77.2085 | -30.3353 | 132.0097 | -0.0010928 | 0.75937 | 1.2984 | 0.27752
[8 empty] | 27.998 | 77.648 | -31.7421 | 133.4166 | -0.0010928 | 0.76369 | 1.3122 | 0.27858
[8 empty] | 28.0472 | 77.3255 | -31.068 | 132.7424 | -0.0010928 | 0.76052 | 1.3056 | 0.27694
[8 empty] | 28.0969 | 77.2081 | -30.8042 | 132.4787 | -0.0010928 | 0.75937 | 1.303 | 0.27603
[8 empty] | 28.1499 | 77.5304 | -31.4197 | 133.0942 | -0.0016392 | 0.76254 | 1.309 | 0.27666
[8 empty] | 28.1991 | 77.3251 | -27.4336 | 129.1081 | -0.0016392 | 0.76052 | 1.2698 | 0.27545
[8 empty] | 28.2505 | 77.5301 | -29.456 | 131.1304 | -0.0010928 | 0.76253 | 1.2897 | 0.27567
[8 empty] | 28.2964 | 76.8559 | -26.2906 | 127.965 | -0.0010928 | 0.7559 | 1.2586 | 0.27284
[8 empty] | 28.3494 | 76.2109 | -24.8837 | 126.5582 | -0.0016392 | 0.74956 | 1.2447 | 0.27006
[8 empty] | 28.3991 | 76.4453 | -23.5355 | 125.2099 | -0.0016392 | 0.75186 | 1.2315 | 0.27041
[8 empty] | 28.4515 | 76.7382 | -25.0889 | 126.7633 | -0.0010928 | 0.75474 | 1.2468 | 0.27094
[8 empty] | 28.5013 | 76.445 | -26.2906 | 127.965 | -0.0010928 | 0.75186 | 1.2586 | 0.26944
[8 empty] | 28.5504 | 76.8552 | -26.5544 | 128.2288 | -0.0010928 | 0.7559 | 1.2612 | 0.27041
[8 empty] | 28.6002 | 76.5034 | -29.1922 | 130.8666 | -0.0010928 | 0.75244 | 1.2871 | 0.26871
[8 empty] | 28.6532 | 77.2067 | -31.1559 | 132.8304 | -0.0016392 | 0.75935 | 1.3064 | 0.27067
[8 empty] | 28.699 | 76.5618 | -30.9508 | 132.6252 | -0.0010928 | 0.75301 | 1.3044 | 0.26799
[8 empty] | 28.752 | 76.972 | -30.7456 | 132.42 | -0.0016392 | 0.75704 | 1.3024 | 0.26892
[8 empty] | 28.8012 | 76.5616 | -29.1922 | 130.8666 | -0.0010928 | 0.75301 | 1.2871 | 0.26704
[8 empty] | 28.8509 | 76.3856 | -28.8405 | 130.5149 | -0.0010928 | 0.75128 | 1.2837 | 0.26597
[8 empty] | 28.9023 | 76.62 | -27.3164 | 128.9908 | -0.0016392 | 0.75358 | 1.2687 | 0.2663
[8 empty] | 28.9515 | 76.2681 | -25.8216 | 127.4961 | -0.0010928 | 0.75012 | 1.254 | 0.26464
[8 empty] | 29.0045 | 76.6784 | -26.4957 | 128.1702 | -0.0010928 | 0.75416 | 1.2606 | 0.26557
[8 empty] | 29.052 | 76.3266 | -26.2906 | 127.965 | -0.0010928 | 0.7507 | 1.2586 | 0.26392
[8 empty] | 29.105 | 76.5609 | -23.6527 | 125.3272 | -0.0016392 | 0.753 | 1.2326 | 0.26425
[8 empty] | 29.1531 | 76.0626 | -23.3889 | 125.0634 | -0.0010928 | 0.7481 | 1.23 | 0.2621
[8 empty] | 29.2056 | 76.3849 | -24.532 | 126.2064 | -0.0010928 | 0.75127 | 1.2413 | 0.26273
[8 empty] | 29.2536 | 76.2089 | -26.6423 | 128.3167 | -0.0010928 | 0.74954 | 1.262 | 0.2617
[8 empty] | 29.3066 | 76.5019 | -28.5767 | 130.2511 | -0.0010928 | 0.75242 | 1.2811 | 0.26223
[8 empty] | 29.3542 | 75.8277 | -28.6353 | 130.3098 | -0.0010928 | 0.74579 | 1.2816 | 0.25951
[8 empty] | 29.4039 | 76.15 | -28.7819 | 130.4563 | -0.0010928 | 0.74896 | 1.2831 | 0.26016
[8 empty] | 29.4547 | 75.8275 | -29.6025 | 131.277 | -0.0010928 | 0.74579 | 1.2912 | 0.25862
[8 empty] | 29.5061 | 76.2085 | -27.9026 | 129.577 | -0.0010928 | 0.74953 | 1.2744 | 0.25946
[8 empty] | 29.5552 | 75.7687 | -27.3164 | 128.9908 | -0.0010928 | 0.74521 | 1.2687 | 0.25754
[8 empty] | 29.6066 | 76.2083 | -27.2285 | 128.9029 | -0.0010928 | 0.74953 | 1.2678 | 0.25858
[8 empty] | 29.658 | 76.1496 | -26.4371 | 128.1116 | -0.0010928 | 0.74896 | 1.26 | 0.25793
[8 empty] | 29.7055 | 75.7099 | -24.4734 | 126.1478 | -0.0016392 | 0.74463 | 1.2407 | 0.25604
[8 empty] | 29.7585 | 76.1494 | -23.3889 | 125.0634 | -0.0010928 | 0.74895 | 1.23 | 0.25706
[8 empty] | 29.8077 | 75.8269 | -23.8579 | 125.5323 | -0.0010928 | 0.74578 | 1.2346 | 0.25555
[8 empty] | 29.8574 | 75.8269 | -23.9458 | 125.6203 | -0.0010928 | 0.74578 | 1.2355 | 0.25513
[8 empty] | 29.9088 | 75.5923 | -25.5578 | 127.2323 | -0.0010928 | 0.74347 | 1.2514 | 0.25391
[8 empty] | 29.9596 | 75.7681 | -25.9682 | 127.6426 | -0.0010928 | 0.7452 | 1.2554 | 0.25406
[8 empty] | 30.0076 | 75.5922 | -29.1336 | 130.808 | -0.0010928 | 0.74347 | 1.2865 | 0.25307
[8 empty] | 30.0568 | 75.8266 | -28.7232 | 130.3977 | -0.0010928 | 0.74578 | 1.2825 | 0.25344