## General
ID | Test Identification
Test Identification | Location | NWZ-BH-5011
Test Identification | Sample | 16-2
Test Identification | Depth | 15.3 | [m]
Test Identification | Type of specimen | Undisturbed
Specimen Visual Description
Specimen Visual Description | Dark olive grey silty CLAY
Initial Specimen Conditions
Initial Specimen Conditions | Test start date | 13/12/2023
Initial Specimen Conditions | Specimen wet mass | 81.44 | [g]
Initial Specimen Conditions | Diameter | 50.05 | [mm]
Initial Specimen Conditions | Height | 20.76 | [mm]
Initial Specimen Conditions | Water content | 24.481 | [%]
Initial Specimen Conditions | Bulk density | 1.9939 | [Mg/m³]
Initial Specimen Conditions | Dry density | 1.6018 | [Mg/m³]
Initial Specimen Conditions | Void ratio | 0.6856 | [-]
Initial Specimen Conditions | Degree of saturation | 96.41 | [%]
Initial Specimen Conditions | Particle density - assumed | 2.7 | [Mg/m³]
Initial Specimen Conditions | Laboratory temperature | 18-22 | [°C]
End of Saturation Results
End of Saturation Results | Back pressure | 400 | [kPa]
End of Saturation Results | Axial strain | -0.69836 | [%]
End of Saturation Results | Seating pressure | 13.6727 | [kPa]
Consolidation Results
Consolidation results | Stage | Final Vertical Stress | Void ratio en | Axial strain ea,n | Coefficient of Consolidation cv | Coefficient of Volume Compressibity mv | Hydraulic Conductivity kn | Rate of strain ὲn
Consolidation results | [-] | [kPa] | [-] | [%] | [m2/yr] | [MPa-1] | [m/s] | [%/hr]
Consolidation results | Loading | 2400.6308 | 0.49957 | 11.0364 |  |  |  | 5.252
Consolidation results | Hold | 2400.4929 | 0.47644 | 12.4088
Consolidation results | Unloading | 305.5969 | 0.4884 | 11.6992 |  |  |  | -0.95808
Consolidation results | Hold | 305.7926 | 0.49436 | 11.3454
Consolidation results | Loading | 8001.1849 | 0.3775 | 18.2782 |  |  |  | 4.0909
Consolidation results | Hold | 7999.2553 | 0.35608 | 19.5494
Consolidation results | Unloading | 152.4558 | 0.40125 | 16.8691 |  |  |  | -1.2984
Consolidation results | Hold | 153.1737 | 0.42817 | 15.2721
Consolidation results
Consolidation results
Consolidation results
Consolidation results
Consolidation results
Consolidation results
Consolidation results
Consolidation results
Consolidation results
Consolidation results
Consolidation results
Consolidation results
Consolidation results
Consolidation results
Consolidation results
Consolidation results
Consolidation results
Consolidation results
Consolidation results
Consolidation results
Consolidation results
Final Specimen Conditions
Final Specimen Conditions | Diameter | 50.05 | [mm]
Final Specimen Conditions | Height | 17.5895 | [mm]
Final Specimen Conditions | Water content | 17.7544 | [%]
Final Specimen Conditions | Bulk density | 2.35 | [Mg/m³]
Final Specimen Conditions | Dry density | 2 | [Mg/m³]

## Compression
One-Dimensional Consolidation
Effective Vertical Stress | Void ratio | Axial strain | Coefficient of Consolidation cv | Coefficient of Volume Compressibity mv | Hydraulic Conductivity kn | Pore Pressure Ratio | Steady State Factor Fn
[kPa] | [-] | [%] | [m2/year] | [MPa-1] | [m/s] | [%] | [-]
13.3145 | 0.69737 | -0.69836
93.519 | 0.68274 | 0.16993 |  |  |  |  | 0.99829
190.2412 | 0.66642 | 1.138 |  |  |  |  | 0.99877
314.6079 | 0.65063 | 2.0745 |  |  |  |  | 0.99859
455.701 | 0.63531 | 2.9832 |  |  |  |  | 0.99884
598.1355 | 0.62071 | 3.8499 |  |  |  |  | 0.99909
743.2203 | 0.60633 | 4.7031 |  |  |  |  | 0.99944
896.7913 | 0.59196 | 5.5555 |  |  |  |  | 0.99963
1065.4365 | 0.57743 | 6.4174 |  |  |  |  | 0.99967
1250.7895 | 0.56296 | 7.2756 |  |  |  |  | 0.99973
1459.3164 | 0.54834 | 8.1428 |  |  |  |  | 0.99974
1690.7177 | 0.53406 | 8.9904 |  |  |  |  | 0.99977
1954.1931 | 0.51974 | 9.8397 |  |  |  |  | 0.99981
2257.7062 | 0.50564 | 10.6763 |  |  |  |  | 0.99987
2393.7345 | 0.49951 | 11.0398
2400.0372 | 0.48413 | 11.9527
2399.5126 | 0.48197 | 12.0803
2400.0984 | 0.48092 | 12.143
2400.3474 | 0.48008 | 12.1925
2399.0749 | 0.4795 | 12.2273
2400.0294 | 0.47908 | 12.2518
2401.3277 | 0.47857 | 12.2821
2400.2784 | 0.47822 | 12.3029
2400.4584 | 0.47796 | 12.3182
2400.0717 | 0.47774 | 12.3313
2479.4079 | 0.47742 | 12.3508
2400.1061 | 0.47689 | 12.3818
2400.4584 | 0.47666 | 12.3958
2399.9683 | 0.47654 | 12.4026
2399.9338 | 0.47644 | 12.4088
2174.7844 | 0.47641 | 12.4105 |  |  |  |  | 0.99952
1951.8714 | 0.4765 | 12.4049 |  |  |  |  | 0.99949
1756.9301 | 0.47667 | 12.395 |  |  |  |  | 0.99953
1579.1014 | 0.4769 | 12.381 |  |  |  |  | 0.99945
1429.1428 | 0.47718 | 12.365 |  |  |  |  | 0.99944
1291.6516 | 0.47751 | 12.3451 |  |  |  |  | 0.99968
1167.9201 | 0.47788 | 12.3232 |  |  |  |  | 0.99963
1057.9122 | 0.47834 | 12.2962 |  |  |  |  | 0.99958
961.4899 | 0.4788 | 12.2688 |  |  |  |  | 0.99977
876.1534 | 0.47931 | 12.2382 |  |  |  |  | 0.99942
797.962 | 0.47988 | 12.2043 |  |  |  |  | 0.99953
726.7012 | 0.4805 | 12.168 |  |  |  |  | 0.99952
664.014 | 0.48117 | 12.1281 |  |  |  |  | 0.99946
608.0269 | 0.48185 | 12.0878 |  |  |  |  | 0.99858
555.4346 | 0.48258 | 12.0443 |  |  |  |  | 0.99879
510.1941 | 0.48333 | 12 |  |  |  |  | 0.99915
466.7689 | 0.4841 | 11.9543 |  |  |  |  | 0.99926
428.459 | 0.4849 | 11.9068 |  |  |  |  | 0.99951
392.9102 | 0.48573 | 11.8573 |  |  |  |  | 0.99985
360.8519 | 0.4866 | 11.8057 |  |  |  |  | 1.0002
331.0646 | 0.48749 | 11.7529 |  |  |  |  | 1.0004
305.5969 | 0.4884 | 11.6992 |  |  |  |  | 0.99861
307.8842 | 0.48843 | 11.6973
306.0408 | 0.49267 | 11.4459
306.2826 | 0.49311 | 11.4194
305.9653 | 0.49333 | 11.4066
305.9998 | 0.49348 | 11.3974
305.9998 | 0.49367 | 11.3864
306.4898 | 0.49374 | 11.3823
305.8271 | 0.49384 | 11.3762
308.0799 | 0.49393 | 11.371
306.4553 | 0.494 | 11.3669
306.1724 | 0.49404 | 11.3642
305.9653 | 0.49422 | 11.3541
306.2945 | 0.49427 | 11.351
305.7235 | 0.4943 | 11.3488
305.7235 | 0.49434 | 11.3469
305.7926 | 0.49436 | 11.3454
476.0284 | 0.49403 | 11.365 |  |  |  |  | 0.99828
632.3082 | 0.49254 | 11.4537 |  |  |  |  | 0.99932
773.187 | 0.49086 | 11.5531 |  |  |  |  | 0.99964
911.6404 | 0.48907 | 11.6594 |  |  |  |  | 0.99958
1052.6407 | 0.4873 | 11.7642 |  |  |  |  | 0.99992
1203.6831 | 0.48558 | 11.8662 |  |  |  |  | 0.99987
1360.4527 | 0.48402 | 11.959 |  |  |  |  | 0.99987
1526.1644 | 0.48247 | 12.051 |  |  |  |  | 0.99975
1705.1803 | 0.4809 | 12.1441 |  |  |  |  | 0.99979
1889.8363 | 0.47927 | 12.2407 |  |  |  |  | 0.99977
2079.6095 | 0.47755 | 12.3427 |  |  |  |  | 0.99978
2270.706 | 0.47577 | 12.4483 |  |  |  |  | 0.99982
2458.2609 | 0.47384 | 12.5628 |  |  |  |  | 0.99984
2634.4811 | 0.47176 | 12.6863 |  |  |  |  | 0.99985
2796.3844 | 0.46958 | 12.8154 |  |  |  |  | 0.99986
2939.6027 | 0.46734 | 12.9483 |  |  |  |  | 0.9999
3072.3634 | 0.46498 | 13.0882 |  |  |  |  | 0.99988
3198.2623 | 0.46259 | 13.2306 |  |  |  |  | 0.99987
3318.0473 | 0.46012 | 13.3768 |  |  |  |  | 0.99988
3434.3578 | 0.45759 | 13.5269 |  |  |  |  | 0.99988
3547.1776 | 0.45506 | 13.6768 |  |  |  |  | 0.99988
3661.9324 | 0.45251 | 13.8281 |  |  |  |  | 0.9999
3772.5682 | 0.44994 | 13.9807 |  |  |  |  | 0.99991
3886.626 | 0.44739 | 14.132 |  |  |  |  | 0.99992
3998.2078 | 0.44484 | 14.2836 |  |  |  |  | 0.9999
4111.741 | 0.4423 | 14.4341 |  |  |  |  | 0.99991
4228.6106 | 0.43976 | 14.5848 |  |  |  |  | 0.99991
4351.87 | 0.43717 | 14.7384 |  |  |  |  | 0.99992
4475.5161 | 0.43459 | 14.8915 |  |  |  |  | 0.99992
4607.2801 | 0.43193 | 15.049 |  |  |  |  | 0.99993
4736.1106 | 0.42929 | 15.2056 |  |  |  |  | 0.99992
4864.9248 | 0.42669 | 15.3603 |  |  |  |  | 0.99992
5004.0407 | 0.42399 | 15.5204 |  |  |  |  | 0.99993
5139.889 | 0.42143 | 15.6723 |  |  |  |  | 0.99994
5286.219 | 0.41875 | 15.8313 |  |  |  |  | 0.99992
5429.875 | 0.41608 | 15.9896 |  |  |  |  | 0.99992
5574.0556 | 0.4135 | 16.1427 |  |  |  |  | 0.99992
5727.523 | 0.41083 | 16.3009 |  |  |  |  | 0.99993
5880.956 | 0.40822 | 16.4559 |  |  |  |  | 0.99993
6037.7945 | 0.40564 | 16.609 |  |  |  |  | 0.99994
6200.2568 | 0.40298 | 16.7665 |  |  |  |  | 0.99994
6364.4472 | 0.40039 | 16.9201 |  |  |  |  | 0.99994
6531.4839 | 0.39781 | 17.0732 |  |  |  |  | 0.99994
6699.5355 | 0.39526 | 17.2249 |  |  |  |  | 0.99993
6872.9275 | 0.39271 | 17.3759 |  |  |  |  | 0.99994
7049.6379 | 0.39017 | 17.5264 |  |  |  |  | 0.99993
7230.2785 | 0.38766 | 17.6754 |  |  |  |  | 0.99993
7415.1757 | 0.38514 | 17.8253 |  |  |  |  | 0.99994
7606.1524 | 0.38257 | 17.9775 |  |  |  |  | 0.99994
7791.4364 | 0.38018 | 18.1195 |  |  |  |  | 0.99994
7986.3432 | 0.37769 | 18.2671 |  |  |  |  | 0.99994
7993.2394 | 0.37744 | 18.2818
8000.2045 | 0.36333 | 19.1188
7997.6761 | 0.36138 | 19.235
8000.8326 | 0.36027 | 19.3004
7986.8731 | 0.35939 | 19.3528
8000.7292 | 0.35889 | 19.3823
8010.7999 | 0.35832 | 19.4162
8000.239 | 0.35797 | 19.4367
8000.5036 | 0.35765 | 19.4559
8016.8004 | 0.35706 | 19.4911
8006.9388 | 0.35677 | 19.5083
8004.3492 | 0.35658 | 19.5194
7999.3509 | 0.35638 | 19.5316
7999.8678 | 0.35619 | 19.5427
7999.2553 | 0.35608 | 19.5494
7752.8056 | 0.35603 | 19.5518 |  |  |  |  | 1.0009
7417.494 | 0.35602 | 19.5525 |  |  |  |  | 1.0004
7065.8177 | 0.35609 | 19.5484 |  |  |  |  | 1.0001
6720.9178 | 0.35614 | 19.5457 |  |  |  |  | 0.99996
6382.2352 | 0.3562 | 19.5417 |  |  |  |  | 0.99993
6059.529 | 0.3563 | 19.5363 |  |  |  |  | 0.99994
5749.8511 | 0.3564 | 19.5301 |  |  |  |  | 0.99997
5447.6793 | 0.35653 | 19.5225 |  |  |  |  | 0.99998
5157.9767 | 0.35665 | 19.5152 |  |  |  |  | 1
4877.9478 | 0.35678 | 19.5074 |  |  |  |  | 1
4609.2009 | 0.35695 | 19.4972 |  |  |  |  | 1.0001
4351.3656 | 0.35713 | 19.4868 |  |  |  |  | 1.0002
4107.7113 | 0.35729 | 19.4775 |  |  |  |  | 1.0003
3873.8159 | 0.35749 | 19.4655 |  |  |  |  | 1.0003
3650.2567 | 0.35771 | 19.4524 |  |  |  |  | 1.0004
3434.5576 | 0.35796 | 19.4376 |  |  |  |  | 1.0004
3236.0565 | 0.35826 | 19.4201 |  |  |  |  | 1.0005
3044.681 | 0.35854 | 19.4032 |  |  |  |  | 0.99921
2863.2505 | 0.35887 | 19.3834 |  |  |  |  | 0.99896
2692.9116 | 0.35924 | 19.3618 |  |  |  |  | 0.99889
2534.7826 | 0.35962 | 19.3392 |  |  |  |  | 0.99899
2384.3338 | 0.36002 | 19.3151 |  |  |  |  | 0.99893
2241.5366 | 0.36044 | 19.2902 |  |  |  |  | 0.99906
2106.4962 | 0.3609 | 19.2633 |  |  |  |  | 0.99928
1979.3067 | 0.36135 | 19.2362 |  |  |  |  | 0.99931
1858.9462 | 0.36187 | 19.2054 |  |  |  |  | 0.9993
1743.7012 | 0.36239 | 19.1745 |  |  |  |  | 0.99932
1636.3671 | 0.36294 | 19.142 |  |  |  |  | 0.99938
1529.3423 | 0.36353 | 19.107 |  |  |  |  | 1.001
1432.1897 | 0.36414 | 19.0712 |  |  |  |  | 1.0011
1339.3925 | 0.36476 | 19.0344 |  |  |  |  | 1.0018
1255.0372 | 0.36542 | 18.9948 |  |  |  |  | 0.99998
1172.8809 | 0.36609 | 18.955 |  |  |  |  | 1
1095.9799 | 0.36678 | 18.9143 |  |  |  |  | 0.99995
1023.4395 | 0.36749 | 18.8723 |  |  |  |  | 0.99963
954.1897 | 0.36821 | 18.8293 |  |  |  |  | 0.99982
891.1893 | 0.36909 | 18.7773 |  |  |  |  | 0.99871
830.9964 | 0.37014 | 18.7148 |  |  |  |  | 0.99847
776.1166 | 0.37126 | 18.6488 |  |  |  |  | 0.99852
723.5239 | 0.37241 | 18.5801 |  |  |  |  | 0.99858
674.9995 | 0.37359 | 18.5103 |  |  |  |  | 0.99855
629.3375 | 0.3748 | 18.4387 |  |  |  |  | 0.99855
585.7048 | 0.376 | 18.3672 |  |  |  |  | 0.99876
545.1764 | 0.37725 | 18.2931 |  |  |  |  | 0.99877
508.0879 | 0.37852 | 18.2177 |  |  |  |  | 0.99875
472.6075 | 0.37979 | 18.1424 |  |  |  |  | 0.99881
438.9244 | 0.38109 | 18.0653 |  |  |  |  | 0.99879
408.6975 | 0.38242 | 17.9863 |  |  |  |  | 0.99878
381.2661 | 0.38373 | 17.9087 |  |  |  |  | 0.99876
354.8305 | 0.38505 | 17.8306 |  |  |  |  | 0.99898
329.5984 | 0.38642 | 17.7493 |  |  |  |  | 0.99917
306.9881 | 0.38777 | 17.6689 |  |  |  |  | 0.99964
285.1607 | 0.38913 | 17.5884 |  |  |  |  | 0.99989
263.8224 | 0.39052 | 17.5061 |  |  |  |  | 1.0003
251.7565 | 0.39183 | 17.4283 |  |  |  |  | 1.0004
231.3773 | 0.39319 | 17.3475 |  |  |  |  | 1.0012
215.9047 | 0.39456 | 17.2661 |  |  |  |  | 1.0014
199.8025 | 0.39593 | 17.1849 |  |  |  |  | 1.0018
185.552 | 0.39734 | 17.1014 |  |  |  |  | 1.0018
171.7362 | 0.39877 | 17.0166 |  |  |  |  | 1.0022
160.6966 | 0.40021 | 16.9308 |  |  |  |  | 1.0028
152.4558 | 0.40125 | 16.8691 |  |  |  |  | 1.0008
153.6252 | 0.40129 | 16.8671
151.966 | 0.40654 | 16.5554
155.2475 | 0.41012 | 16.3432
149.5372 | 0.41263 | 16.1945
151.4413 | 0.41462 | 16.0761
150.4468 | 0.41617 | 15.9841
148.281 | 0.41745 | 15.9081
148.9598 | 0.41849 | 15.8466
154.6733 | 0.41944 | 15.79
154.0444 | 0.42017 | 15.7468
154.2536 | 0.42079 | 15.7103
149.1895 | 0.42128 | 15.6811
153.5206 | 0.42179 | 15.6511
152.7692 | 0.4222 | 15.6264
153.4502 | 0.42254 | 15.6065
153.7651 | 0.42287 | 15.587
152.7508 | 0.42312 | 15.5721
152.4206 | 0.42338 | 15.5566
153.6252 | 0.4236 | 15.5434
153.8179 | 0.42382 | 15.5305
152.8407 | 0.42399 | 15.5204
152.4562 | 0.42418 | 15.5091
153.1202 | 0.42432 | 15.5006
153.2598 | 0.42448 | 15.491
152.8402 | 0.42463 | 15.4821
152.7692 | 0.42476 | 15.4747
153.19 | 0.42488 | 15.4674
152.5252 | 0.425 | 15.4603
152.6995 | 0.42512 | 15.453
153.6417 | 0.42523 | 15.4465
153.1541 | 0.42532 | 15.4412
153.7133 | 0.42543 | 15.4346
153.3261 | 0.42553 | 15.4289
153.6389 | 0.42563 | 15.4232
152.9798 | 0.42573 | 15.4171
152.6457 | 0.42577 | 15.4146
153.3645 | 0.42585 | 15.4101
152.5582 | 0.4259 | 15.4071
153.7302 | 0.42598 | 15.4022
152.8407 | 0.42603 | 15.399
153.3296 | 0.4261 | 15.3951
153.2935 | 0.42616 | 15.3916
152.8017 | 0.42618 | 15.3902
152.4911 | 0.42626 | 15.3858
153.2935 | 0.42631 | 15.3824
152.7008 | 0.42637 | 15.3792
153.3109 | 0.42643 | 15.3755
152.996 | 0.42648 | 15.3726
152.6308 | 0.42652 | 15.3699
152.8751 | 0.42657 | 15.367
153.2218 | 0.42661 | 15.3649
152.4911 | 0.42668 | 15.3607
153.398 | 0.42672 | 15.3583
152.996 | 0.42676 | 15.3558
152.8751 | 0.42682 | 15.3525
153.2935 | 0.42686 | 15.3501
152.7355 | 0.4269 | 15.3477
152.7008 | 0.42692 | 15.3465
152.9085 | 0.42696 | 15.3442
153.2238 | 0.42699 | 15.3424
153.3101 | 0.42704 | 15.3396
153.155 | 0.42705 | 15.3388
152.5958 | 0.42709 | 15.3367
152.595 | 0.42711 | 15.335
153.0495 | 0.42716 | 15.3323
153.2935 | 0.4272 | 15.3299
152.6308 | 0.42724 | 15.3275
152.7006 | 0.42726 | 15.3261
152.7704 | 0.42729 | 15.3246
153.0826 | 0.42732 | 15.3225
152.9798 | 0.42735 | 15.3208
152.8402 | 0.42737 | 15.3198
152.9609 | 0.42739 | 15.3187
152.5958 | 0.42741 | 15.3174
152.6107 | 0.42744 | 15.3153
153.1611 | 0.42745 | 15.3151
152.7779 | 0.42748 | 15.3135
153.2072 | 0.42749 | 15.3129
152.8086 | 0.42749 | 15.3127
152.5005 | 0.42749 | 15.3124
153.3836 | 0.42751 | 15.3114
152.8792 | 0.42753 | 15.3103
153.1699 | 0.42756 | 15.3083
152.9497 | 0.42759 | 15.3064
151.9254 | 0.42758 | 15.3074
152.9112 | 0.42759 | 15.3065
153.376 | 0.42763 | 15.3043
153.1349 | 0.42766 | 15.3025
152.8894 | 0.42769 | 15.3011
152.6722 | 0.4277 | 15.3
152.8676 | 0.42772 | 15.299
153.0773 | 0.42771 | 15.2993
153.4157 | 0.42777 | 15.2961
152.8131 | 0.42778 | 15.2952
152.8476 | 0.4278 | 15.2943
152.8228 | 0.42779 | 15.2948
152.8676 | 0.42781 | 15.2937
152.6853 | 0.42782 | 15.2931
153.1661 | 0.42782 | 15.2928
153.1012 | 0.42784 | 15.2917
152.5288 | 0.42785 | 15.2914
152.592 | 0.42787 | 15.2901
152.7161 | 0.42788 | 15.2895
150.4933 | 0.42785 | 15.2914
152.8756 | 0.42795 | 15.2853
152.8894 | 0.42797 | 15.2842
152.7381 | 0.42798 | 15.2833
152.8584 | 0.428 | 15.2823
153.0667 | 0.428 | 15.2826
152.5542 | 0.42798 | 15.2833
152.9386 | 0.42798 | 15.2836
152.8048 | 0.428 | 15.2824
152.538 | 0.42801 | 15.2818
152.7332 | 0.428 | 15.2824
153.0773 | 0.42801 | 15.2815
153.2094 | 0.42802 | 15.2812
152.2538 | 0.42802 | 15.2811
152.8899 | 0.42801 | 15.2818
153.1016 | 0.42803 | 15.2805
152.6373 | 0.42803 | 15.2809
152.2575 | 0.42802 | 15.2811
152.5834 | 0.42801 | 15.2815
152.8499 | 0.42802 | 15.2809
152.7208 | 0.42803 | 15.2806
153.0718 | 0.42803 | 15.2809
152.9953 | 0.42804 | 15.2798
152.8276 | 0.42805 | 15.2792
152.886 | 0.42808 | 15.2776
152.8899 | 0.42807 | 15.278
152.2577 | 0.42807 | 15.2782
152.7642 | 0.42808 | 15.2777
152.4507 | 0.42808 | 15.2775
152.9976 | 0.42809 | 15.2773
152.7263 | 0.42806 | 15.2787
153.066 | 0.42814 | 15.2743
152.748 | 0.42818 | 15.2714
153.0061 | 0.42819 | 15.2714
152.8882 | 0.42819 | 15.2711
152.2538 | 0.42818 | 15.2715
152.8899 | 0.4282 | 15.2703
152.9224 | 0.4282 | 15.2708
152.7263 | 0.42819 | 15.271
152.2761 | 0.4282 | 15.2703
152.3418 | 0.42821 | 15.2698
152.614 | 0.42817 | 15.2723