## General
ID | Test Identification
Test Identification | Borehole | NWZ-BH-5011
Test Identification | Sample | 35-4
Test Identification | Depth | 33.55 | [m]
Specimen Visual Description
Specimen Visual Description | Light grey CLAY
Initial Specimen Conditions
Initial Specimen Conditions | Test start date | 2024-04-25
Initial Specimen Conditions | Mould outer / inner diameter | 100.08 / 69.9 | [mm]
Initial Specimen Conditions | Weight of soil | 42.05 | [g]
Initial Specimen Conditions | Water content | 26.5419 | [%]
Initial Specimen Conditions | Bulk density | 2.001 | [Mg/m3]
Initial Specimen Conditions | Dry density | 1.5813 | [Mg/m3]
Initial Specimen Conditions | Material retained on 425 mm sieve | 0 | [%]
Test Conditions
Test Conditions | Interface type | Soil - Steel
Test Conditions | Initial interface roughness | 8.095 | [µm]
Test Conditions | Final interface roughness | 8.068 | [µm]
Consolidation - Before Fast Shear
Consolidation - Before Fast Shear | Consolidation pressure | 166.8658 | [kPa]
Consolidation - Before Fast Shear | Vertical displacement | 0.367 | [mm]
Consolidation - Before Fast Shear | Vertical strain | 7.34 | [%]
Fast Shear - Stage 1
Fast Shear - Stage 1 | Normal Stress | 166.8658 | [kPa]
Fast Shear - Stage 1 | Vertical displacement | 0.866 | [mm]
Fast Shear - Stage 1 | Vertical strain | 17.32 | [%]
Fast Shear - Stage 1 | Horizontal displacement | 199.9563 | [mm]
Fast Shear - Stage 1 | Rate of horizontal displacement | 500 | [mm/min]
At peak stress
Fast Shear - Stage 1 - At peak stress | Shear stress | 91.9979 | [kPa]
Fast Shear - Stage 1 - At peak stress | Horizontal displacement | 24.9945 | [mm]
Fast Shear - Stage 2
Fast Shear - Stage 2 | Normal Stress | 166.8658 | [kPa]
Fast Shear - Stage 2 | Vertical displacement | 1.157 | [mm]
Fast Shear - Stage 2 | Vertical strain | 23.14 | [%]
Fast Shear - Stage 2 | Horizontal displacement | 399.9126 | [mm]
Fast Shear - Stage 2 | Rate of horizontal displacement | 500 | [mm/min]
At peak stress
Fast Shear - Stage 2 - At peak stress | Shear stress | 96.6829 | [kPa]
Fast Shear - Stage 2 - At peak stress | Horizontal displacement | 266.6084 | [mm]
Fast Shear - Stage 3
Fast Shear - Stage 3 | Normal Stress | 166.8658 | [kPa]
Fast Shear - Stage 3 | Vertical displacement | 1.364 | [mm]
Fast Shear - Stage 3 | Vertical strain | 27.28 | [%]
Fast Shear - Stage 3 | Horizontal displacement | 599.8689 | [mm]
Fast Shear - Stage 3 | Rate of horizontal displacement | 500 | [mm/min]
At peak stress
Fast Shear - Stage 3 - At peak stress | Shear stress | 100.0903 | [kPa]
Fast Shear - Stage 3 - At peak stress | Horizontal displacement | 416.5756 | [mm]
Fast Shear - Stage 4
Fast Shear - Stage 4 | Normal Stress | 166.8658 | [kPa]
Fast Shear - Stage 4 | Vertical displacement | 1.535 | [mm]
Fast Shear - Stage 4 | Vertical strain | 30.7 | [%]
Fast Shear - Stage 4 | Horizontal displacement | 799.8252 | [mm]
Fast Shear - Stage 4 | Rate of horizontal displacement | 500 | [mm/min]
At peak stress
Fast Shear - Stage 4 - At peak stress | Shear stress | 98.8125 | [kPa]
Fast Shear - Stage 4 - At peak stress | Horizontal displacement | 683.184 | [mm]
Fast Shear - Stage 5
Fast Shear - Stage 5 | Normal Stress | 166.8658 | [kPa]
Fast Shear - Stage 5 | Vertical displacement | 1.695 | [mm]
Fast Shear - Stage 5 | Vertical strain | 33.9 | [%]
Fast Shear - Stage 5 | Horizontal displacement | 999.7815 | [mm]
Fast Shear - Stage 5 | Rate of horizontal displacement | 500 | [mm/min]
At peak stress
Fast Shear - Stage 5 - At peak stress | Shear stress | 106.9049 | [kPa]
Fast Shear - Stage 5 - At peak stress | Horizontal displacement | 816.4882 | [mm]
Consolidation - Before Slow Shear
Consolidation - Before Slow Shear | Consolidation pressure | 377.4754 | [kPa]
Consolidation - Before Slow Shear | Vertical displacement | 1.826 | [mm]
Consolidation - Before Slow Shear | Vertical strain | 36.56 | [%]
Slow Shear
Slow Shear | Normal stress | 377.4754 | [kPa]
Slow Shear | Vertical displacement | 1.994 | [mm]
Slow Shear | Vertical strain | 39.9 | [%]
Slow Shear | Horizontal displacement | 20.0879 | [mm]
Slow Shear | Rate of horizontal displacement | 0.018 | [mm/min]
At peak stress
Slow Shear - At peak stress | Shear stress | 209.5507 | [kPa]
Slow Shear - At peak stress | Horizontal displacement | 1.78 | [mm]
Slow Shear - At peak stress | Shear angle | 29.0363 | [°]
At residual stress
Slow Shear - At residual stress | Shear stress | 202.3101 | [kPa]
Slow Shear - At residual stress | Horizontal displacement | 20.0879 | [mm]
Slow Shear - At residual stress | Vertical displacement |  | [mm]
Slow Shear - At residual stress | Vertical strain |  | [%]
Slow Shear - At residual stress | Shear angle | 28.1893 | [°]

## Consolidation - 1
Consolidation - Before Fast Shear
Root time | Vertical Displacement
[min] | [mm]
0 | 0
0.28868 | 0.13
0.40825 | 0.149
0.5 | 0.165
0.57735 | 0.177
0.6455 | 0.191
0.70711 | 0.201
0.76376 | 0.212
0.8165 | 0.222
0.86603 | 0.229
0.91287 | 0.236
0.95743 | 0.245
1 | 0.25
1.0408 | 0.256
1.0801 | 0.263
1.118 | 0.268
1.1547 | 0.273
1.1902 | 0.279
1.2247 | 0.28
1.2583 | 0.288
1.291 | 0.288
1.3229 | 0.293
1.354 | 0.296
1.3844 | 0.298
1.4142 | 0.3
1.4434 | 0.303
1.472 | 0.307
1.5 | 0.309
1.5275 | 0.31
1.5546 | 0.314
1.5811 | 0.312
1.6073 | 0.314
1.633 | 0.318
1.6583 | 0.319
1.6833 | 0.321
1.7078 | 0.323
1.7321 | 0.323
1.7559 | 0.323
1.7795 | 0.328
1.8028 | 0.328
1.8257 | 0.328
1.8484 | 0.33
1.8708 | 0.33
1.893 | 0.332
1.9149 | 0.332
1.9365 | 0.332
1.9579 | 0.333
1.9791 | 0.337
2 | 0.335
2.0207 | 0.335
2.0412 | 0.337
2.0616 | 0.337
2.0817 | 0.339
2.1016 | 0.337
2.1213 | 0.339
2.1409 | 0.34
2.1602 | 0.339
2.1794 | 0.342
2.1985 | 0.34
2.2174 | 0.342
2.2361 | 0.34
2.2546 | 0.344
2.273 | 0.344
2.2913 | 0.344
2.3094 | 0.342
2.3274 | 0.344
2.3452 | 0.344
2.3629 | 0.346
2.3805 | 0.344
2.3979 | 0.348
2.4152 | 0.346
2.4324 | 0.348
2.4495 | 0.346
2.4664 | 0.348
2.4833 | 0.346
2.5 | 0.349
2.5166 | 0.348
2.5331 | 0.348
2.5495 | 0.349
2.5658 | 0.349
2.582 | 0.348
2.5981 | 0.349
2.6141 | 0.349
2.63 | 0.349
2.6458 | 0.351
2.6615 | 0.349
2.6771 | 0.349
2.6926 | 0.351
2.708 | 0.351
2.7234 | 0.349
2.7386 | 0.353
2.7538 | 0.351
2.7689 | 0.351
2.7839 | 0.353
2.7988 | 0.351
2.8137 | 0.353
2.8284 | 0.353
2.8431 | 0.353
2.8577 | 0.353
2.8723 | 0.353
2.8868 | 0.353
2.9011 | 0.351
2.9155 | 0.353
2.9297 | 0.355
2.9439 | 0.353
2.958 | 0.353
2.9721 | 0.355
2.9861 | 0.355
3 | 0.355
3.0139 | 0.355
3.0277 | 0.355
3.0414 | 0.355
3.0551 | 0.355
3.0687 | 0.355
3.0822 | 0.355
3.0957 | 0.355
3.1091 | 0.355
3.1225 | 0.355
3.1358 | 0.355
3.1491 | 0.355
3.1623 | 0.355
3.1754 | 0.356
3.1885 | 0.356
3.2016 | 0.355
3.2146 | 0.358
3.2275 | 0.356
3.2404 | 0.358
3.2532 | 0.356
3.266 | 0.356
3.2787 | 0.356
3.2914 | 0.355
3.304 | 0.356
3.3166 | 0.356
3.3292 | 0.355
3.3417 | 0.358
3.3541 | 0.356
3.3665 | 0.358
3.3789 | 0.356
3.3912 | 0.358
3.4034 | 0.356
3.4157 | 0.356
3.4278 | 0.356
3.44 | 0.356
3.4521 | 0.358
3.4641 | 0.356
3.4761 | 0.356
3.4881 | 0.356
3.5 | 0.356
3.5119 | 0.36
3.5237 | 0.356
3.5355 | 0.358
3.5473 | 0.358
3.559 | 0.358
3.5707 | 0.356
3.5824 | 0.356
3.594 | 0.356
3.6056 | 0.358
3.6171 | 0.36
3.6286 | 0.36
3.6401 | 0.36
3.6515 | 0.358
3.6629 | 0.358
3.6742 | 0.36
3.6856 | 0.36
3.6968 | 0.36
3.7081 | 0.36
3.7193 | 0.36
3.7305 | 0.358
3.7417 | 0.358
3.7528 | 0.356
3.7639 | 0.358
3.7749 | 0.36
3.7859 | 0.358
3.7969 | 0.358
3.8079 | 0.36
3.8188 | 0.36
3.8297 | 0.358
3.8406 | 0.36
3.8514 | 0.36
3.8622 | 0.36
3.873 | 0.36
3.8837 | 0.36
3.8944 | 0.36
3.9051 | 0.36
3.9158 | 0.36
3.9264 | 0.36
3.937 | 0.36
3.9476 | 0.358
3.9581 | 0.36
3.9686 | 0.362
3.9791 | 0.36
3.9896 | 0.36
4 | 0.362
4.0104 | 0.358
4.0208 | 0.36
4.0311 | 0.36
4.0415 | 0.36
4.0517 | 0.36
4.062 | 0.36
4.0723 | 0.362
4.0825 | 0.362
4.0927 | 0.362
4.1028 | 0.362
4.113 | 0.36
4.1231 | 0.36
4.1332 | 0.362
4.1433 | 0.36
4.1533 | 0.362
4.1633 | 0.362
4.1733 | 0.36
4.1833 | 0.362
4.1932 | 0.362
4.2032 | 0.362
4.2131 | 0.36
4.223 | 0.362
4.2328 | 0.36
4.2426 | 0.362
4.2525 | 0.36
4.2622 | 0.36
4.272 | 0.362
4.2817 | 0.36
4.2915 | 0.362
4.3012 | 0.362
4.3108 | 0.36
4.3205 | 0.362
4.3301 | 0.362
4.3397 | 0.362
4.3493 | 0.362
4.3589 | 0.362
4.3684 | 0.362
4.378 | 0.36
4.3875 | 0.36
4.397 | 0.362
4.4064 | 0.362
4.4159 | 0.363
4.4253 | 0.36
4.4347 | 0.362
4.4441 | 0.363
4.4535 | 0.362
4.4628 | 0.362
4.4721 | 0.362
4.4814 | 0.362
4.4907 | 0.362
4.5 | 0.36
4.5092 | 0.363
4.5185 | 0.362
4.5277 | 0.363
4.5369 | 0.362
4.5461 | 0.362
4.5552 | 0.362
4.5644 | 0.362
4.5735 | 0.363
4.5826 | 0.362
4.5917 | 0.363
4.6007 | 0.363
4.6098 | 0.362
4.6188 | 0.362
4.6278 | 0.363
4.6368 | 0.362
4.6458 | 0.363
4.6547 | 0.363
4.6637 | 0.363
4.6726 | 0.363
4.6815 | 0.362
4.6904 | 0.362
4.6993 | 0.362
4.7081 | 0.362
4.717 | 0.363
4.7258 | 0.363
4.7346 | 0.363
4.7434 | 0.363
4.7522 | 0.362
4.761 | 0.363
4.7697 | 0.362
4.7784 | 0.362
4.7871 | 0.363
4.7958 | 0.362
4.8045 | 0.363
4.8132 | 0.362
4.8218 | 0.363
4.8305 | 0.363
4.8391 | 0.363
4.8477 | 0.362
4.8563 | 0.362
4.8648 | 0.362
4.8734 | 0.362
4.8819 | 0.362
4.8905 | 0.363
4.899 | 0.363
4.9075 | 0.362
4.916 | 0.362
4.9244 | 0.362
4.9329 | 0.363
4.9413 | 0.362
4.9497 | 0.363
4.9582 | 0.362
4.9666 | 0.363
4.9749 | 0.363
4.9833 | 0.363
4.9917 | 0.363
5 | 0.363
5.0083 | 0.363
5.0166 | 0.36
5.0249 | 0.363
5.0332 | 0.363
5.0415 | 0.363
5.0498 | 0.362
5.058 | 0.363
5.0662 | 0.362
5.0744 | 0.362
5.0827 | 0.365
5.0908 | 0.362
5.099 | 0.363
5.1072 | 0.363
5.1153 | 0.363
5.1235 | 0.363
5.1316 | 0.363
5.1397 | 0.365
5.1478 | 0.363
5.1559 | 0.363
5.164 | 0.362
5.172 | 0.363
5.1801 | 0.363
5.1881 | 0.363
5.1962 | 0.363
5.2042 | 0.363
5.2122 | 0.363
5.2202 | 0.362
5.2281 | 0.363
5.2361 | 0.363
5.244 | 0.363
5.252 | 0.363
5.2599 | 0.363
5.2678 | 0.363
5.2757 | 0.363
5.2836 | 0.363
5.2915 | 0.363
5.2994 | 0.365
5.3072 | 0.363
5.3151 | 0.363
5.3229 | 0.365
5.3307 | 0.362
5.3385 | 0.363
5.3463 | 0.365
5.3541 | 0.365
5.3619 | 0.363
5.3697 | 0.365
5.3774 | 0.365
5.3852 | 0.363
5.3929 | 0.363
5.4006 | 0.363
5.4083 | 0.365
5.416 | 0.363
5.4237 | 0.365
5.4314 | 0.363
5.4391 | 0.365
5.4467 | 0.365
5.4544 | 0.365
5.462 | 0.363
5.4696 | 0.363
5.4772 | 0.363
5.4848 | 0.365
5.4924 | 0.367
5.5 | 0.365
5.5076 | 0.365
5.5151 | 0.365
5.5227 | 0.365
5.5302 | 0.365
5.5377 | 0.363
5.5453 | 0.363
5.5528 | 0.363
5.5603 | 0.363
5.5678 | 0.365
5.5752 | 0.362
5.5827 | 0.363
5.5902 | 0.365
5.5976 | 0.365
5.6051 | 0.365
5.6125 | 0.365
5.6199 | 0.363
5.6273 | 0.367
5.6347 | 0.365
5.6421 | 0.365
5.6495 | 0.365
5.6569 | 0.363
5.6642 | 0.367
5.6716 | 0.363
5.6789 | 0.365
5.6862 | 0.363
5.6936 | 0.365
5.7009 | 0.365
5.7082 | 0.363
5.7155 | 0.363
5.7228 | 0.367
5.73 | 0.365
5.7373 | 0.365
5.7446 | 0.365
5.7518 | 0.365
5.7591 | 0.363
5.7663 | 0.365
5.7735 | 0.367
5.7807 | 0.367
5.7879 | 0.365
5.7951 | 0.365
5.8023 | 0.367
5.8095 | 0.367
5.8166 | 0.363
5.8238 | 0.365
5.831 | 0.365
5.8381 | 0.365
5.8452 | 0.362
5.8523 | 0.365
5.8595 | 0.365
5.8666 | 0.365
5.8737 | 0.365
5.8808 | 0.365
5.8878 | 0.365
5.8949 | 0.363
5.902 | 0.365
5.909 | 0.367
5.9161 | 0.367
5.9231 | 0.365
5.9301 | 0.363
5.9372 | 0.365
5.9442 | 0.365
5.9512 | 0.365
5.9582 | 0.367
5.9652 | 0.365
5.9722 | 0.367
5.9791 | 0.365
5.9861 | 0.365
5.9931 | 0.365
6 | 0.365
6.0069 | 0.367
6.0139 | 0.365
6.0208 | 0.365
6.0277 | 0.365
6.0346 | 0.365
6.0415 | 0.365
6.0484 | 0.367
6.0553 | 0.367
6.0622 | 0.367
6.069 | 0.365
6.0759 | 0.367
6.0828 | 0.367
6.0896 | 0.365
6.0964 | 0.363
6.1033 | 0.367
6.1101 | 0.365
6.1169 | 0.365
6.1237 | 0.365
6.1305 | 0.365
6.1373 | 0.365
6.1441 | 0.365
6.1509 | 0.367
6.1577 | 0.367
6.1644 | 0.365
6.1712 | 0.367
6.1779 | 0.367
6.1847 | 0.367
6.1914 | 0.367
6.1981 | 0.367
6.2048 | 0.365
6.2115 | 0.365
6.2183 | 0.367
6.2249 | 0.367
6.2316 | 0.365
6.2383 | 0.365
6.245 | 0.365
6.2517 | 0.365
6.2583 | 0.365
6.265 | 0.365
6.2716 | 0.367
6.2783 | 0.365
6.2849 | 0.367
6.2915 | 0.365
6.2981 | 0.363
6.3048 | 0.365
6.3114 | 0.367
6.318 | 0.365
6.3246 | 0.365
6.3311 | 0.365
6.3377 | 0.365
6.3443 | 0.367
6.3509 | 0.363
6.3574 | 0.365
6.364 | 0.365
6.3705 | 0.365
6.377 | 0.367
6.3836 | 0.365
6.3901 | 0.365
6.3966 | 0.367
6.4031 | 0.365
6.4096 | 0.365
6.4161 | 0.363
6.4226 | 0.365
6.4291 | 0.365
6.4356 | 0.365
6.442 | 0.365
6.4485 | 0.365
6.455 | 0.367
6.4614 | 0.367
6.4679 | 0.367

## Fast Shearing - 1
Fast Shear - Stage 1
Horizontal Displacement | Stress Ratio t/s'n | Shear Stress
[mm] | [-] | [kPa]
0 | 0 | 0
8.3315 | 0.099545 | 16.6107
16.663 | 0.44668 | 74.5353
24.9945 | 0.55133 | 91.9979
33.326 | 0.53346 | 89.0164
41.6576 | 0.5258 | 87.7387
49.9891 | 0.52325 | 87.3128
58.3206 | 0.5258 | 87.7387
66.6521 | 0.52836 | 88.1646
74.9836 | 0.53091 | 88.5905
83.3151 | 0.53091 | 88.5905
91.6466 | 0.53091 | 88.5905
99.9781 | 0.52836 | 88.1646
108.3097 | 0.52836 | 88.1646
116.6412 | 0.52325 | 87.3128
124.9727 | 0.51815 | 86.461
133.3042 | 0.50794 | 84.7573
141.6357 | 0.50283 | 83.9055
149.9672 | 0.50283 | 83.9055
158.2987 | 0.50283 | 83.9055
166.6302 | 0.49773 | 83.0536
174.9618 | 0.49007 | 81.7759
183.2933 | 0.48496 | 80.924
191.6248 | 0.48241 | 80.4981
199.9563 | 0.47986 | 80.0722

## Fast Shearing - 2
Fast Shear - Stage 2
Horizontal Displacement | Stress Ratio t/s'n | Shear Stress
[mm] | [-] | [kPa]
199.9563 | 0 | 0
208.2878 | 0.16591 | 27.6845
216.6193 | 0.56154 | 93.7015
224.9508 | 0.54112 | 90.2942
233.2823 | 0.55388 | 92.4238
241.6139 | 0.56409 | 94.1274
249.9454 | 0.5743 | 95.8311
258.2769 | 0.57941 | 96.6829
266.6084 | 0.58196 | 97.1089
274.9399 | 0.57685 | 96.257
283.2714 | 0.57175 | 95.4052
291.6029 | 0.5692 | 94.9793
299.9344 | 0.56154 | 93.7015
308.266 | 0.56154 | 93.7015
316.5975 | 0.56154 | 93.7015
324.929 | 0.56664 | 94.5534
333.2605 | 0.56664 | 94.5534
341.592 | 0.56664 | 94.5534
349.9235 | 0.55899 | 93.2756
358.255 | 0.55899 | 93.2756
366.5865 | 0.55643 | 92.8497
374.9181 | 0.55388 | 92.4238
383.2496 | 0.55643 | 92.8497
391.5811 | 0.55643 | 92.8497
399.9126 | 0.55133 | 91.9979

## Fast Shearing - 3
Fast Shear - Stage 3
Horizontal Displacement | Stress Ratio t/s'n | Shear Stress
[mm] | [-] | [kPa]
399.9126 | 0 | 0
408.2441 | 0.22206 | 37.0547
416.5756 | 0.59983 | 100.0903
424.9071 | 0.57175 | 95.4052
433.2386 | 0.5743 | 95.8311
441.5702 | 0.57941 | 96.6829
449.9017 | 0.58706 | 97.9607
458.2332 | 0.58962 | 98.3866
466.5647 | 0.58962 | 98.3866
474.8962 | 0.59472 | 99.2384
483.2277 | 0.59472 | 99.2384
491.5592 | 0.58962 | 98.3866
499.8907 | 0.58706 | 97.9607
508.2223 | 0.58451 | 97.5348
516.5538 | 0.58451 | 97.5348
524.8853 | 0.58451 | 97.5348
533.2168 | 0.57941 | 96.6829
541.5483 | 0.58706 | 97.9607
549.8798 | 0.59217 | 98.8125
558.2113 | 0.58706 | 97.9607
566.5428 | 0.57941 | 96.6829
574.8744 | 0.56664 | 94.5534
583.2059 | 0.56409 | 94.1274
591.5374 | 0.56154 | 93.7015
599.8689 | 0.55643 | 92.8497

## Fast Shearing - 4
Fast Shear - Stage 4
Horizontal Displacement | Stress Ratio t/s'n | Shear Stress
[mm] | [-] | [kPa]
599.8689 | 0 | 0
608.2004 | 0.21441 | 35.7769
616.5319 | 0.58962 | 98.3866
624.8634 | 0.55899 | 93.2756
633.1949 | 0.56154 | 93.7015
641.5265 | 0.5692 | 94.9793
649.858 | 0.57941 | 96.6829
658.1895 | 0.58196 | 97.1089
666.521 | 0.58451 | 97.5348
674.8525 | 0.58706 | 97.9607
683.184 | 0.59472 | 99.2384
691.5155 | 0.59217 | 98.8125
699.847 | 0.58706 | 97.9607
708.1786 | 0.58706 | 97.9607
716.5101 | 0.58706 | 97.9607
724.8416 | 0.58451 | 97.5348
733.1731 | 0.57941 | 96.6829
741.5046 | 0.57685 | 96.257
749.8361 | 0.5743 | 95.8311
758.1676 | 0.57941 | 96.6829
766.4991 | 0.58196 | 97.1089
774.8307 | 0.57941 | 96.6829
783.1622 | 0.57685 | 96.257
791.4937 | 0.5743 | 95.8311
799.8252 | 0.57685 | 96.257

## Fast Shearing - 5
Fast Shear - Stage 5
Horizontal Displacement | Stress Ratio t/s'n | Shear Stress
[mm] | [-] | [kPa]
799.8252 | 0 | 0
808.1567 | 0.20164 | 33.6474
816.4882 | 0.64322 | 107.3308
824.8197 | 0.58962 | 98.3866
833.1512 | 0.59217 | 98.8125
841.4828 | 0.59983 | 100.0903
849.8143 | 0.60748 | 101.368
858.1458 | 0.61259 | 102.2198
866.4773 | 0.61259 | 102.2198
874.8088 | 0.61259 | 102.2198
883.1403 | 0.61259 | 102.2198
891.4718 | 0.61514 | 102.6458
899.8033 | 0.61769 | 103.0717
908.1349 | 0.61769 | 103.0717
916.4664 | 0.6228 | 103.9235
924.7979 | 0.62535 | 104.3494
933.1294 | 0.62024 | 103.4976
941.4609 | 0.61769 | 103.0717
949.7924 | 0.61769 | 103.0717
958.1239 | 0.61769 | 103.0717
966.4554 | 0.61769 | 103.0717
974.787 | 0.62024 | 103.4976
983.1185 | 0.62024 | 103.4976
991.45 | 0.61514 | 102.6458
999.7815 | 0.61003 | 101.7939

## Consolidation - 2
Consolidation - Before Slow Shear
Root time | Vertical Displacement
[min] | [mm]
0 | 1.703
0.28868 | 1.75
0.40825 | 1.753
0.5 | 1.757
0.57735 | 1.76
0.6455 | 1.76
0.70711 | 1.765
0.76376 | 1.767
0.8165 | 1.771
0.86603 | 1.771
0.91287 | 1.774
0.95743 | 1.778
1 | 1.778
1.0408 | 1.779
1.0801 | 1.783
1.118 | 1.783
1.1547 | 1.784
1.1902 | 1.786
1.2247 | 1.786
1.2583 | 1.788
1.291 | 1.788
1.3229 | 1.79
1.354 | 1.791
1.3844 | 1.795
1.4142 | 1.795
1.4434 | 1.795
1.472 | 1.793
1.5 | 1.798
1.5275 | 1.797
1.5546 | 1.795
1.5811 | 1.798
1.6073 | 1.797
1.633 | 1.8
1.6583 | 1.8
1.6833 | 1.8
1.7078 | 1.802
1.7321 | 1.8
1.7559 | 1.802
1.7795 | 1.803
1.8028 | 1.802
1.8257 | 1.803
1.8484 | 1.805
1.8708 | 1.803
1.893 | 1.805
1.9149 | 1.805
1.9365 | 1.807
1.9579 | 1.805
1.9791 | 1.807
2 | 1.807
2.0207 | 1.807
2.0412 | 1.807
2.0616 | 1.807
2.0817 | 1.809
2.1016 | 1.81
2.1213 | 1.809
2.1409 | 1.81
2.1602 | 1.809
2.1794 | 1.81
2.1985 | 1.81
2.2174 | 1.81
2.2361 | 1.81
2.2546 | 1.812
2.273 | 1.812
2.2913 | 1.81
2.3094 | 1.81
2.3274 | 1.812
2.3452 | 1.812
2.3629 | 1.814
2.3805 | 1.81
2.3979 | 1.812
2.4152 | 1.812
2.4324 | 1.814
2.4495 | 1.812
2.4664 | 1.814
2.4833 | 1.814
2.5 | 1.812
2.5166 | 1.814
2.5331 | 1.814
2.5495 | 1.814
2.5658 | 1.814
2.582 | 1.814
2.5981 | 1.816
2.6141 | 1.814
2.63 | 1.816
2.6458 | 1.816
2.6615 | 1.816
2.6771 | 1.816
2.6926 | 1.816
2.708 | 1.816
2.7234 | 1.814
2.7386 | 1.816
2.7538 | 1.816
2.7689 | 1.816
2.7839 | 1.817
2.7988 | 1.814
2.8137 | 1.816
2.8284 | 1.816
2.8431 | 1.816
2.8577 | 1.817
2.8723 | 1.816
2.8868 | 1.817
2.9011 | 1.816
2.9155 | 1.816
2.9297 | 1.819
2.9439 | 1.817
2.958 | 1.816
2.9721 | 1.817
2.9861 | 1.817
3 | 1.817
3.0139 | 1.817
3.0277 | 1.819
3.0414 | 1.817
3.0551 | 1.817
3.0687 | 1.819
3.0822 | 1.817
3.0957 | 1.817
3.1091 | 1.819
3.1225 | 1.817
3.1358 | 1.819
3.1491 | 1.819
3.1623 | 1.819
3.1754 | 1.819
3.1885 | 1.821
3.2016 | 1.817
3.2146 | 1.817
3.2275 | 1.817
3.2404 | 1.817
3.2532 | 1.817
3.266 | 1.819
3.2787 | 1.821
3.2914 | 1.819
3.304 | 1.819
3.3166 | 1.819
3.3292 | 1.821
3.3417 | 1.819
3.3541 | 1.819
3.3665 | 1.819
3.3789 | 1.819
3.3912 | 1.819
3.4034 | 1.821
3.4157 | 1.821
3.4278 | 1.821
3.44 | 1.823
3.4521 | 1.823
3.4641 | 1.821
3.4761 | 1.819
3.4881 | 1.823
3.5 | 1.823
3.5119 | 1.819
3.5237 | 1.819
3.5355 | 1.819
3.5473 | 1.821
3.559 | 1.821
3.5707 | 1.819
3.5824 | 1.819
3.594 | 1.819
3.6056 | 1.821
3.6171 | 1.819
3.6286 | 1.823
3.6401 | 1.821
3.6515 | 1.821
3.6629 | 1.821
3.6742 | 1.821
3.6856 | 1.821
3.6968 | 1.821
3.7081 | 1.821
3.7193 | 1.821
3.7305 | 1.821
3.7417 | 1.823
3.7528 | 1.823
3.7639 | 1.821
3.7749 | 1.821
3.7859 | 1.819
3.7969 | 1.821
3.8079 | 1.819
3.8188 | 1.823
3.8297 | 1.821
3.8406 | 1.821
3.8514 | 1.821
3.8622 | 1.821
3.873 | 1.823
3.8837 | 1.821
3.8944 | 1.823
3.9051 | 1.821
3.9158 | 1.821
3.9264 | 1.823
3.937 | 1.821
3.9476 | 1.819
3.9581 | 1.823
3.9686 | 1.823
3.9791 | 1.821
3.9896 | 1.821
4 | 1.821
4.0104 | 1.821
4.0208 | 1.821
4.0311 | 1.823
4.0415 | 1.823
4.0517 | 1.823
4.062 | 1.821
4.0723 | 1.823
4.0825 | 1.824
4.0927 | 1.823
4.1028 | 1.823
4.113 | 1.823
4.1231 | 1.823
4.1332 | 1.823
4.1433 | 1.823
4.1533 | 1.824
4.1633 | 1.823
4.1733 | 1.823
4.1833 | 1.823
4.1932 | 1.823
4.2032 | 1.823
4.2131 | 1.824
4.223 | 1.823
4.2328 | 1.823
4.2426 | 1.824
4.2525 | 1.823
4.2622 | 1.821
4.272 | 1.823
4.2817 | 1.823
4.2915 | 1.823
4.3012 | 1.823
4.3108 | 1.823
4.3205 | 1.823
4.3301 | 1.824
4.3397 | 1.823
4.3493 | 1.823
4.3589 | 1.823
4.3684 | 1.823
4.378 | 1.824
4.3875 | 1.824
4.397 | 1.824
4.4064 | 1.823
4.4159 | 1.823
4.4253 | 1.823
4.4347 | 1.823
4.4441 | 1.823
4.4535 | 1.821
4.4628 | 1.823
4.4721 | 1.824
4.4814 | 1.824
4.4907 | 1.824
4.5 | 1.823
4.5092 | 1.823
4.5185 | 1.824
4.5277 | 1.823
4.5369 | 1.824
4.5461 | 1.823
4.5552 | 1.823
4.5644 | 1.824
4.5735 | 1.824
4.5826 | 1.824
4.5917 | 1.823
4.6007 | 1.823
4.6098 | 1.824
4.6188 | 1.823
4.6278 | 1.824
4.6368 | 1.824
4.6458 | 1.823
4.6547 | 1.823
4.6637 | 1.823
4.6726 | 1.823
4.6815 | 1.823
4.6904 | 1.823
4.6993 | 1.824
4.7081 | 1.824
4.717 | 1.824
4.7258 | 1.823
4.7346 | 1.823
4.7434 | 1.823
4.7522 | 1.824
4.761 | 1.824
4.7697 | 1.824
4.7784 | 1.824
4.7871 | 1.824
4.7958 | 1.824
4.8045 | 1.824
4.8132 | 1.824
4.8218 | 1.823
4.8305 | 1.824
4.8391 | 1.824
4.8477 | 1.824
4.8563 | 1.824
4.8648 | 1.824
4.8734 | 1.826
4.8819 | 1.826
4.8905 | 1.824
4.899 | 1.824
4.9075 | 1.826
4.916 | 1.824
4.9244 | 1.824
4.9329 | 1.824
4.9413 | 1.826
4.9497 | 1.824
4.9582 | 1.824
4.9666 | 1.824
4.9749 | 1.823
4.9833 | 1.823
4.9917 | 1.826
5 | 1.824
5.0083 | 1.824
5.0166 | 1.824
5.0249 | 1.824
5.0332 | 1.824
5.0415 | 1.824
5.0498 | 1.824
5.058 | 1.823
5.0662 | 1.824
5.0744 | 1.824
5.0827 | 1.824
5.0908 | 1.824
5.099 | 1.823
5.1072 | 1.826
5.1153 | 1.824
5.1235 | 1.824
5.1316 | 1.826
5.1397 | 1.824
5.1478 | 1.824
5.1559 | 1.824
5.164 | 1.824
5.172 | 1.824
5.1801 | 1.824
5.1881 | 1.824
5.1962 | 1.823
5.2042 | 1.823
5.2122 | 1.824
5.2202 | 1.826
5.2281 | 1.824
5.2361 | 1.824
5.244 | 1.826
5.252 | 1.826
5.2599 | 1.826
5.2678 | 1.824
5.2757 | 1.823
5.2836 | 1.824
5.2915 | 1.824
5.2994 | 1.824
5.3072 | 1.826
5.3151 | 1.824
5.3229 | 1.824
5.3307 | 1.824
5.3385 | 1.826
5.3463 | 1.823
5.3541 | 1.826
5.3619 | 1.824
5.3697 | 1.824
5.3774 | 1.826
5.3852 | 1.824
5.3929 | 1.824
5.4006 | 1.826
5.4083 | 1.826
5.416 | 1.824
5.4237 | 1.823
5.4314 | 1.826
5.4391 | 1.824
5.4467 | 1.826
5.4544 | 1.826
5.462 | 1.826
5.4696 | 1.826
5.4772 | 1.824
5.4848 | 1.824
5.4924 | 1.824
5.5 | 1.824
5.5076 | 1.826
5.5151 | 1.824
5.5227 | 1.826
5.5302 | 1.823
5.5377 | 1.824
5.5453 | 1.824
5.5528 | 1.824
5.5603 | 1.826
5.5678 | 1.824
5.5752 | 1.824
5.5827 | 1.824
5.5902 | 1.824
5.5976 | 1.824
5.6051 | 1.826
5.6125 | 1.826
5.6199 | 1.826
5.6273 | 1.826
5.6347 | 1.826
5.6421 | 1.826
5.6495 | 1.826
5.6569 | 1.826
5.6642 | 1.823
5.6716 | 1.824
5.6789 | 1.826
5.6862 | 1.826
5.6936 | 1.824
5.7009 | 1.824
5.7082 | 1.824
5.7155 | 1.824
5.7228 | 1.826
5.73 | 1.824
5.7373 | 1.826
5.7446 | 1.824
5.7518 | 1.824
5.7591 | 1.826
5.7663 | 1.826
5.7735 | 1.826
5.7807 | 1.826
5.7879 | 1.824
5.7951 | 1.824
5.8023 | 1.826
5.8095 | 1.824
5.8166 | 1.826
5.8238 | 1.824
5.831 | 1.824
5.8381 | 1.824
5.8452 | 1.826
5.8523 | 1.826
5.8595 | 1.826
5.8666 | 1.824
5.8737 | 1.826
5.8808 | 1.826
5.8878 | 1.824
5.8949 | 1.824
5.902 | 1.826
5.909 | 1.824
5.9161 | 1.828
5.9231 | 1.826
5.9301 | 1.826
5.9372 | 1.826
5.9442 | 1.826
5.9512 | 1.824
5.9582 | 1.824
5.9652 | 1.824
5.9722 | 1.826
5.9791 | 1.828
5.9861 | 1.826
5.9931 | 1.826
6 | 1.828
6.0069 | 1.826
6.0139 | 1.826
6.0208 | 1.828
6.0277 | 1.828
6.0346 | 1.826
6.0415 | 1.826
6.0484 | 1.826
6.0553 | 1.826
6.0622 | 1.826
6.069 | 1.828
6.0759 | 1.828
6.0828 | 1.826
6.0896 | 1.826
6.0964 | 1.826
6.1033 | 1.826
6.1101 | 1.826
6.1169 | 1.826
6.1237 | 1.828
6.1305 | 1.828
6.1373 | 1.826
6.1441 | 1.826
6.1509 | 1.828
6.1577 | 1.826
6.1644 | 1.828
6.1712 | 1.828
6.1779 | 1.826
6.1847 | 1.828
6.1914 | 1.826

## Slow Shearing
Slow Shear Stage
Horizontal Displacement | Vertical Displacement | Stress Ratio t/s'n | Angle of Shearing Resistance | Shear Stress
[mm] | [mm] | [-] | [º] | [kPa]
0 |  | 0 | 0 | 0
0.178 |  | 0.17828 | 10.1083 | 67.2947
0.35601 |  | 0.31819 | 17.6505 | 120.1083
0.53401 |  | 0.41861 | 22.7147 | 158.0148
0.71201 |  | 0.49195 | 26.1949 | 185.6994
0.89001 |  | 0.52919 | 27.8872 | 199.7546
1.068 |  | 0.54385 | 28.5397 | 205.2915
1.246 |  | 0.54837 | 28.7389 | 206.9952
1.424 |  | 0.55175 | 28.8878 | 208.2729
1.602 |  | 0.55288 | 28.9374 | 208.6988
1.78 |  | 0.55514 | 29.0363 | 209.5507
1.958 |  | 0.55401 | 28.9868 | 209.1248
2.136 |  | 0.55401 | 28.9868 | 209.1248
2.314 |  | 0.55401 | 28.9868 | 209.1248
2.492 |  | 0.55288 | 28.9374 | 208.6988
2.67 |  | 0.55288 | 28.9374 | 208.6988
2.848 |  | 0.55288 | 28.9374 | 208.6988
3.026 |  | 0.55401 | 28.9868 | 209.1248
3.204 |  | 0.55401 | 28.9868 | 209.1248
3.3821 |  | 0.55288 | 28.9374 | 208.6988
3.5601 |  | 0.55288 | 28.9374 | 208.6988
3.7381 |  | 0.55288 | 28.9374 | 208.6988
3.9161 |  | 0.55288 | 28.9374 | 208.6988
4.0941 |  | 0.55288 | 28.9374 | 208.6988
4.2721 |  | 0.55288 | 28.9374 | 208.6988
4.4501 |  | 0.55175 | 28.8878 | 208.2729
4.6281 |  | 0.55175 | 28.8878 | 208.2729
4.8061 |  | 0.55175 | 28.8878 | 208.2729
4.9841 |  | 0.55175 | 28.8878 | 208.2729
5.1621 |  | 0.55175 | 28.8878 | 208.2729
5.3401 |  | 0.55062 | 28.8382 | 207.847
5.5181 |  | 0.55175 | 28.8878 | 208.2729
5.6961 |  | 0.55175 | 28.8878 | 208.2729
5.8741 |  | 0.5495 | 28.7886 | 207.4211
6.0521 |  | 0.5495 | 28.7886 | 207.4211
6.2301 |  | 0.5495 | 28.7886 | 207.4211
6.4081 |  | 0.54837 | 28.7389 | 206.9952
6.5861 |  | 0.54837 | 28.7389 | 206.9952
6.7641 |  | 0.54724 | 28.6892 | 206.5693
6.9421 |  | 0.54837 | 28.7389 | 206.9952
7.1201 |  | 0.54724 | 28.6892 | 206.5693
7.2981 |  | 0.54837 | 28.7389 | 206.9952
7.4761 |  | 0.54611 | 28.6394 | 206.1434
7.6541 |  | 0.54611 | 28.6394 | 206.1434
7.8321 |  | 0.54724 | 28.6892 | 206.5693
8.0101 |  | 0.54724 | 28.6892 | 206.5693
8.1881 |  | 0.54724 | 28.6892 | 206.5693
8.3661 |  | 0.54724 | 28.6892 | 206.5693
8.5441 |  | 0.54724 | 28.6892 | 206.5693
8.7221 |  | 0.54611 | 28.6394 | 206.1434
8.9001 |  | 0.54611 | 28.6394 | 206.1434
9.0781 |  | 0.54724 | 28.6892 | 206.5693
9.2561 |  | 0.54611 | 28.6394 | 206.1434
9.4341 |  | 0.54611 | 28.6394 | 206.1434
9.6121 |  | 0.54498 | 28.5896 | 205.7174
9.7901 |  | 0.54498 | 28.5896 | 205.7174
9.9681 |  | 0.54611 | 28.6394 | 206.1434
10.1462 |  | 0.54611 | 28.6394 | 206.1434
10.3242 |  | 0.54611 | 28.6394 | 206.1434
10.5022 |  | 0.54611 | 28.6394 | 206.1434
10.6802 |  | 0.54498 | 28.5896 | 205.7174
10.8582 |  | 0.54498 | 28.5896 | 205.7174
11.0362 |  | 0.54385 | 28.5397 | 205.2915
11.2142 |  | 0.54385 | 28.5397 | 205.2915
11.3922 |  | 0.54385 | 28.5397 | 205.2915
11.5702 |  | 0.54385 | 28.5397 | 205.2915
11.7482 |  | 0.54385 | 28.5397 | 205.2915
11.9262 |  | 0.54273 | 28.4898 | 204.8656
12.1042 |  | 0.54385 | 28.5397 | 205.2915
12.2822 |  | 0.54273 | 28.4898 | 204.8656
12.4602 |  | 0.54273 | 28.4898 | 204.8656
12.6382 |  | 0.54385 | 28.5397 | 205.2915
12.8162 |  | 0.54385 | 28.5397 | 205.2915
12.9942 |  | 0.54273 | 28.4898 | 204.8656
13.1722 |  | 0.54273 | 28.4898 | 204.8656
13.3502 |  | 0.5416 | 28.4399 | 204.4397
13.5282 |  | 0.5416 | 28.4399 | 204.4397
13.7062 |  | 0.5416 | 28.4399 | 204.4397
13.8842 |  | 0.5416 | 28.4399 | 204.4397
14.0622 |  | 0.5416 | 28.4399 | 204.4397
14.2402 |  | 0.5416 | 28.4399 | 204.4397
14.4182 |  | 0.5416 | 28.4399 | 204.4397
14.5962 |  | 0.5416 | 28.4399 | 204.4397
14.7742 |  | 0.5416 | 28.4399 | 204.4397
14.9522 |  | 0.5416 | 28.4399 | 204.4397
15.1302 |  | 0.54047 | 28.3899 | 204.0138
15.3082 |  | 0.54047 | 28.3899 | 204.0138
15.4862 |  | 0.54047 | 28.3899 | 204.0138
15.6642 |  | 0.53934 | 28.3398 | 203.5879
15.8422 |  | 0.54047 | 28.3899 | 204.0138
16.0202 |  | 0.54047 | 28.3899 | 204.0138
16.1982 |  | 0.53934 | 28.3398 | 203.5879
16.3762 |  | 0.54047 | 28.3899 | 204.0138
16.5542 |  | 0.54047 | 28.3899 | 204.0138
16.7322 |  | 0.54047 | 28.3899 | 204.0138
16.9103 |  | 0.54047 | 28.3899 | 204.0138
17.0883 |  | 0.53934 | 28.3398 | 203.5879
17.2663 |  | 0.53934 | 28.3398 | 203.5879
17.4443 |  | 0.53934 | 28.3398 | 203.5879
17.6223 |  | 0.53821 | 28.2897 | 203.1619
17.8003 |  | 0.53821 | 28.2897 | 203.1619
17.9783 |  | 0.53821 | 28.2897 | 203.1619
18.1563 |  | 0.53708 | 28.2395 | 202.736
18.3343 |  | 0.53821 | 28.2897 | 203.1619
18.5123 |  | 0.53821 | 28.2897 | 203.1619
18.6903 |  | 0.53708 | 28.2395 | 202.736
18.8683 |  | 0.53708 | 28.2395 | 202.736
19.0463 |  | 0.53708 | 28.2395 | 202.736
19.2243 |  | 0.53821 | 28.2897 | 203.1619
19.4023 |  | 0.53821 | 28.2897 | 203.1619
19.5803 |  | 0.53821 | 28.2897 | 203.1619
19.7583 |  | 0.53708 | 28.2395 | 202.736
19.9363 |  | 0.53708 | 28.2395 | 202.736
20.0879 |  | 0.53596 | 28.1893 | 202.3101