## General
ID | Test Identification
Test Identification | Location | NWZ-BH-5011
Test Identification | Sample | 36-2
Test Identification | Depth | 34.2 | [m]
Test Identification | Test number | CAUc10
Specimen Visual Description
Specimen Visual Description | Firm very high strength dark grey CLAY
Initial Specimen Conditions
Initial Sample Conditions | Test start date | 08/01/2024
Initial Sample Conditions | Type of sample | Undisturbed
Initial Sample Conditions | Diameter | 71.76 | [mm]
Initial Sample Conditions | Height | 139.9 | [mm]
Initial Sample Conditions | Water content | 28.2938 | [%]
Initial Sample Conditions | Bulk density | 1.9555 | [Mg/m³]
Initial Sample Conditions | Dry density | 1.5243 | [Mg/m³]
Initial Sample Conditions | Void ratio | 0.77134 | [-]
Initial Sample Conditions | Degree of saturation | 99.0395 | [%]
Initial Sample Conditions | Particle density - Assumed | 2.7 | [Mg/m³]
Initial Sample Conditions | Torvane |  | [kPa]
Initial Sample Conditions | Pocket penetrometer | 50 | [kPa]
Initial Sample Conditions | Type of drains | Radial (spiral) & one end only
Saturation
Saturation | Pressure increments applied | 100 | [kPa]
Saturation | Differential pressure used | N/A | [kPa]
Saturation | Cell pressure | 901 | [kPa]
Saturation | Base PWP | 885.9977 | [kPa]
Saturation | Mid height PWP |  | [kPa]
Saturation | B value achieved | 1 | [-]
Svh Bender Element Determinations - Post-Saturation
Svh Bender Element Determinations - Post-Saturation | Bulk density |  | [Mg/m³]
Svh Bender Element Determinations - Post-Saturation | Dry density |  | [Mg/m³]
Svh Bender Element Determinations - Post-Saturation | Void ratio |  | [-]
Svh Bender Element Determinations - Post-Saturation | Distance |  | [mm]
Svh Bender Element Determinations - Post-Saturation | Effective radial pressure |  | [kPa]
Svh Bender Element Determinations - Post-Saturation | Effective axial pressure |  | [kPa]
Svh Bender Element Determinations - Post-Saturation | Input wave period | Peak-to-Peak Arrival time | Wavelength ratio | Velocity | Gmax
Svh Bender Element Determinations - Post-Saturation | [ms] | [ms] | [-] | [m/s] | [MPa]
Svh Bender Element Determinations - Post-Saturation
Svh Bender Element Determinations - Post-Saturation
Svh Bender Element Determinations - Post-Saturation
Svh Bender Element Determinations - Post-Saturation
Svh Bender Element Determinations - Post-Saturation
Svh Bender Element Determinations - Post-Saturation
Svh Bender Element Determinations - Post-Saturation
Svh Bender Element Determinations - Post-Saturation
Svh Bender Element Determinations - Post-Saturation
Svh Bender Element Determinations - Post-Saturation
Svh Bender Element Determinations - Post-Saturation
Svh Bender Element Determinations - Post-Saturation
Svh Bender Element Determinations - Post-Saturation
Svh Bender Element Determinations - Post-Saturation
Svh Bender Element Determinations - Post-Saturation
Svh Bender Element Determinations - Post-Saturation
Svh Bender Element Determinations - Post-Saturation
Svh Bender Element Determinations - Post-Saturation
Svh Bender Element Determinations - Post-Saturation
Svh Bender Element Determinations - Post-Saturation
Svh Bender Element Determinations - Post-Saturation
Svh Bender Element Determinations - Post-Saturation
Svh Bender Element Determinations - Post-Saturation
Svh Bender Element Determinations - Post-Saturation
Svh Bender Element Determinations - Post-Saturation
Svh Bender Element Determinations - Post-Saturation
Svh Bender Element Determinations - Post-Saturation
Svh Bender Element Determinations - Post-Saturation
Svh Bender Element Determinations - Post-Saturation
Svh Bender Element Determinations - Post-Saturation
Pvh Bender Element Determinations - Post-Saturation
Pvh Bender Element Determinations - Post-Saturation | Bulk density |  | [Mg/m³]
Pvh Bender Element Determinations - Post-Saturation | Dry density |  | [Mg/m³]
Pvh Bender Element Determinations - Post-Saturation | Void ratio |  | [-]
Pvh Bender Element Determinations - Post-Saturation | Distance |  | [mm]
Pvh Bender Element Determinations - Post-Saturation | Effective radial pressure |  | [kPa]
Pvh Bender Element Determinations - Post-Saturation | Effective axial pressure |  | [kPa]
Pvh Bender Element Determinations - Post-Saturation | Input wave period | Crossover arrival time | Wavelength ratio | Velocity | Mmax
Pvh Bender Element Determinations - Post-Saturation | [ms] | [ms] | [-] | [m/s] | [MPa]
Pvh Bender Element Determinations - Post-Saturation
Pvh Bender Element Determinations - Post-Saturation
Pvh Bender Element Determinations - Post-Saturation
Pvh Bender Element Determinations - Post-Saturation
Pvh Bender Element Determinations - Post-Saturation
Pvh Bender Element Determinations - Post-Saturation
Pvh Bender Element Determinations - Post-Saturation
Pvh Bender Element Determinations - Post-Saturation
Pvh Bender Element Determinations - Post-Saturation
Pvh Bender Element Determinations - Post-Saturation
Pvh Bender Element Determinations - Post-Saturation
Pvh Bender Element Determinations - Post-Saturation
Pvh Bender Element Determinations - Post-Saturation
Pvh Bender Element Determinations - Post-Saturation
Pvh Bender Element Determinations - Post-Saturation
Pvh Bender Element Determinations - Post-Saturation
Pvh Bender Element Determinations - Post-Saturation
Pvh Bender Element Determinations - Post-Saturation
Pvh Bender Element Determinations - Post-Saturation
Pvh Bender Element Determinations - Post-Saturation
Pvh Bender Element Determinations - Post-Saturation
Pvh Bender Element Determinations - Post-Saturation
Pvh Bender Element Determinations - Post-Saturation
Pvh Bender Element Determinations - Post-Saturation
Pvh Bender Element Determinations - Post-Saturation
Pvh Bender Element Determinations - Post-Saturation
Pvh Bender Element Determinations - Post-Saturation
Pvh Bender Element Determinations - Post-Saturation
Pvh Bender Element Determinations - Post-Saturation
Pvh Bender Element Determinations - Post-Saturation
Isotropic Consolidation - 1
Isotropic Consolidation - 1 | Cell pressure |  | [kPa]
Isotropic Consolidation - 1 | Back pressure |  | [kPa]
Isotropic Consolidation - 1 | Base PWP |  | [kPa]
Isotropic Consolidation - 1 | Mid height PWP |  | [kPa]
Isotropic Consolidation - 1 | Effective radial pressure |  | [kPa]
Isotropic Consolidation - 1 | Effective axial pressure |  | [kPa]
Isotropic Consolidation - 1 | Deviator stress |  | [kPa]
Isotropic Consolidation - 1 | Volumetric strain |  | [%]
Isotropic Consolidation - 1 | Volumetric strain rate |  | [%/hr]
Isotropic Consolidation - 1 | External axial strain |  | [%]
Isotropic Consolidation - 1 | Local axial strain |  | [%]
Isotropic Consolidation - 1 | Local radial strain |  | [%]
Isotropic Consolidation - 1 | Water content |  | [%]
Isotropic Consolidation - 1 | Bulk density |  | [Mg/m³]
Isotropic Consolidation - 1 | Dry density |  | [Mg/m³]
Isotropic Consolidation - 1 | Void ratio |  | [-]
Isotropic Consolidation - 1 | Degree of saturation |  | [%]
Svh Bender Element Determinations - Post-Isotropic Consolidation - 1
Svh Bender Element Determinations - Post-Isotropic Consolidation - 1 | Bulk density |  | [Mg/m³]
Svh Bender Element Determinations - Post-Isotropic Consolidation - 1 | Dry density |  | [Mg/m³]
Svh Bender Element Determinations - Post-Isotropic Consolidation - 1 | Void ratio |  | [-]
Svh Bender Element Determinations - Post-Isotropic Consolidation - 1 | Distance |  | [mm]
Svh Bender Element Determinations - Post-Isotropic Consolidation - 1 | Effective radial pressure |  | [kPa]
Svh Bender Element Determinations - Post-Isotropic Consolidation - 1 | Effective axial pressure |  | [kPa]
Svh Bender Element Determinations - Post-Isotropic Consolidation - 1 | Input wave period | Peak-to-Peak arrival time | Wavelength ratio | Velocity | Gmax
Svh Bender Element Determinations - Post-Isotropic Consolidation - 1 | [ms] | [ms] | [-] | [m/s] | [MPa]
Svh Bender Element Determinations - Post-Isotropic Consolidation - 1
Svh Bender Element Determinations - Post-Isotropic Consolidation - 1
Svh Bender Element Determinations - Post-Isotropic Consolidation - 1
Svh Bender Element Determinations - Post-Isotropic Consolidation - 1
Svh Bender Element Determinations - Post-Isotropic Consolidation - 1
Svh Bender Element Determinations - Post-Isotropic Consolidation - 1
Svh Bender Element Determinations - Post-Isotropic Consolidation - 1
Svh Bender Element Determinations - Post-Isotropic Consolidation - 1
Svh Bender Element Determinations - Post-Isotropic Consolidation - 1
Svh Bender Element Determinations - Post-Isotropic Consolidation - 1
Svh Bender Element Determinations - Post-Isotropic Consolidation - 1
Svh Bender Element Determinations - Post-Isotropic Consolidation - 1
Svh Bender Element Determinations - Post-Isotropic Consolidation - 1
Svh Bender Element Determinations - Post-Isotropic Consolidation - 1
Svh Bender Element Determinations - Post-Isotropic Consolidation - 1
Svh Bender Element Determinations - Post-Isotropic Consolidation - 1
Svh Bender Element Determinations - Post-Isotropic Consolidation - 1
Svh Bender Element Determinations - Post-Isotropic Consolidation - 1
Svh Bender Element Determinations - Post-Isotropic Consolidation - 1
Svh Bender Element Determinations - Post-Isotropic Consolidation - 1
Svh Bender Element Determinations - Post-Isotropic Consolidation - 1
Svh Bender Element Determinations - Post-Isotropic Consolidation - 1
Svh Bender Element Determinations - Post-Isotropic Consolidation - 1
Svh Bender Element Determinations - Post-Isotropic Consolidation - 1
Svh Bender Element Determinations - Post-Isotropic Consolidation - 1
Svh Bender Element Determinations - Post-Isotropic Consolidation - 1
Svh Bender Element Determinations - Post-Isotropic Consolidation - 1
Svh Bender Element Determinations - Post-Isotropic Consolidation - 1
Svh Bender Element Determinations - Post-Isotropic Consolidation - 1
Svh Bender Element Determinations - Post-Isotropic Consolidation - 1
Pvh Bender Element Determinations - Post-Isotropic Consolidation - 1
Pvh Bender Element Determinations - Post-Isotropic Consolidation - 1 | Bulk density |  | [Mg/m³]
Pvh Bender Element Determinations - Post-Isotropic Consolidation - 1 | Dry density |  | [Mg/m³]
Pvh Bender Element Determinations - Post-Isotropic Consolidation - 1 | Void ratio |  | [-]
Pvh Bender Element Determinations - Post-Isotropic Consolidation - 1 | Distance |  | [mm]
Pvh Bender Element Determinations - Post-Isotropic Consolidation - 1 | Effective radial pressure |  | [kPa]
Pvh Bender Element Determinations - Post-Isotropic Consolidation - 1 | Effective axial pressure |  | [kPa]
Pvh Bender Element Determinations - Post-Isotropic Consolidation - 1 | Input wave period | Crossover arrival time | Wavelength ratio | Velocity | Mmax
Pvh Bender Element Determinations - Post-Isotropic Consolidation - 1 | [ms] | [ms] | [-] | [m/s] | [MPa]
Pvh Bender Element Determinations - Post-Isotropic Consolidation - 1
Pvh Bender Element Determinations - Post-Isotropic Consolidation - 1
Pvh Bender Element Determinations - Post-Isotropic Consolidation - 1
Pvh Bender Element Determinations - Post-Isotropic Consolidation - 1
Pvh Bender Element Determinations - Post-Isotropic Consolidation - 1
Pvh Bender Element Determinations - Post-Isotropic Consolidation - 1
Pvh Bender Element Determinations - Post-Isotropic Consolidation - 1
Pvh Bender Element Determinations - Post-Isotropic Consolidation - 1
Pvh Bender Element Determinations - Post-Isotropic Consolidation - 1
Pvh Bender Element Determinations - Post-Isotropic Consolidation - 1
Pvh Bender Element Determinations - Post-Isotropic Consolidation - 1
Pvh Bender Element Determinations - Post-Isotropic Consolidation - 1
Pvh Bender Element Determinations - Post-Isotropic Consolidation - 1
Pvh Bender Element Determinations - Post-Isotropic Consolidation - 1
Pvh Bender Element Determinations - Post-Isotropic Consolidation - 1
Pvh Bender Element Determinations - Post-Isotropic Consolidation - 1
Pvh Bender Element Determinations - Post-Isotropic Consolidation - 1
Pvh Bender Element Determinations - Post-Isotropic Consolidation - 1
Pvh Bender Element Determinations - Post-Isotropic Consolidation - 1
Pvh Bender Element Determinations - Post-Isotropic Consolidation - 1
Pvh Bender Element Determinations - Post-Isotropic Consolidation - 1
Pvh Bender Element Determinations - Post-Isotropic Consolidation - 1
Pvh Bender Element Determinations - Post-Isotropic Consolidation - 1
Pvh Bender Element Determinations - Post-Isotropic Consolidation - 1
Pvh Bender Element Determinations - Post-Isotropic Consolidation - 1
Pvh Bender Element Determinations - Post-Isotropic Consolidation - 1
Pvh Bender Element Determinations - Post-Isotropic Consolidation - 1
Pvh Bender Element Determinations - Post-Isotropic Consolidation - 1
Pvh Bender Element Determinations - Post-Isotropic Consolidation - 1
Pvh Bender Element Determinations - Post-Isotropic Consolidation - 1
Anisotropic Consolidation - 1
Anisotropic Consolidation - 1 | Cell pressure | 1182 | [kPa]
Anisotropic Consolidation - 1 | Back pressure | 886 | [kPa]
Anisotropic Consolidation - 1 | Base PWP | 886 | [kPa]
Anisotropic Consolidation - 1 | Mid height PWP |  | [kPa]
Anisotropic Consolidation - 1 | Effective radial pressure | 296 | [kPa]
Anisotropic Consolidation - 1 | Effective axial pressure | 341.9966 | [kPa]
Anisotropic Consolidation - 1 | Deviator stress | 45.9966 | [kPa]
Anisotropic Consolidation - 1 | Volumetric strain | 4.8177 | [%]
Anisotropic Consolidation - 1 | Volumetric strain rate | 0.0027428 | [%/hr]
Anisotropic Consolidation - 1 | External axial strain | 2.0648 | [%]
Anisotropic Consolidation - 1 | Local axial strain |  | [%]
Anisotropic Consolidation - 1 | Local radial strain |  | [%]
Anisotropic Consolidation - 1 | Water content | 25.4075 | [%]
Anisotropic Consolidation - 1 | Bulk density | 2.0083 | [Mg/m³]
Anisotropic Consolidation - 1 | Dry density | 1.6014 | [Mg/m³]
Anisotropic Consolidation - 1 | Void ratio | 0.686 | [-]
Anisotropic Consolidation - 1 | Degree of saturation | 100 | [%]
Svh Bender Element Determinations - Post-Anisotropic Consolidation - 1
Svh Bender Element Determinations - Post-Anisotropic Consolidation - 1 | Bulk density |  | [Mg/m³]
Svh Bender Element Determinations - Post-Anisotropic Consolidation - 1 | Dry density |  | [Mg/m³]
Svh Bender Element Determinations - Post-Anisotropic Consolidation - 1 | Void ratio |  | [-]
Svh Bender Element Determinations - Post-Anisotropic Consolidation - 1 | Distance |  | [mm]
Svh Bender Element Determinations - Post-Anisotropic Consolidation - 1 | Effective radial pressure |  | [kPa]
Svh Bender Element Determinations - Post-Anisotropic Consolidation - 1 | Effective axial pressure |  | [kPa]
Svh Bender Element Determinations - Post-Anisotropic Consolidation - 1 | Input wave period | Peak-to-Peak arrival time | Wavelength ratio | Velocity | Gmax
Svh Bender Element Determinations - Post-Anisotropic Consolidation - 1 | [ms] | [ms] | [-] | [m/s] | [MPa]
Svh Bender Element Determinations - Post-Anisotropic Consolidation - 1
Svh Bender Element Determinations - Post-Anisotropic Consolidation - 1
Svh Bender Element Determinations - Post-Anisotropic Consolidation - 1
Svh Bender Element Determinations - Post-Anisotropic Consolidation - 1
Svh Bender Element Determinations - Post-Anisotropic Consolidation - 1
Svh Bender Element Determinations - Post-Anisotropic Consolidation - 1
Svh Bender Element Determinations - Post-Anisotropic Consolidation - 1
Svh Bender Element Determinations - Post-Anisotropic Consolidation - 1
Svh Bender Element Determinations - Post-Anisotropic Consolidation - 1
Svh Bender Element Determinations - Post-Anisotropic Consolidation - 1
Svh Bender Element Determinations - Post-Anisotropic Consolidation - 1
Svh Bender Element Determinations - Post-Anisotropic Consolidation - 1
Svh Bender Element Determinations - Post-Anisotropic Consolidation - 1
Svh Bender Element Determinations - Post-Anisotropic Consolidation - 1
Svh Bender Element Determinations - Post-Anisotropic Consolidation - 1
Svh Bender Element Determinations - Post-Anisotropic Consolidation - 1
Svh Bender Element Determinations - Post-Anisotropic Consolidation - 1
Svh Bender Element Determinations - Post-Anisotropic Consolidation - 1
Svh Bender Element Determinations - Post-Anisotropic Consolidation - 1
Svh Bender Element Determinations - Post-Anisotropic Consolidation - 1
Svh Bender Element Determinations - Post-Anisotropic Consolidation - 1
Svh Bender Element Determinations - Post-Anisotropic Consolidation - 1
Svh Bender Element Determinations - Post-Anisotropic Consolidation - 1
Svh Bender Element Determinations - Post-Anisotropic Consolidation - 1
Svh Bender Element Determinations - Post-Anisotropic Consolidation - 1
Svh Bender Element Determinations - Post-Anisotropic Consolidation - 1
Svh Bender Element Determinations - Post-Anisotropic Consolidation - 1
Svh Bender Element Determinations - Post-Anisotropic Consolidation - 1
Svh Bender Element Determinations - Post-Anisotropic Consolidation - 1
Svh Bender Element Determinations - Post-Anisotropic Consolidation - 1
Pvh Bender Element Determinations - Post-Anisotropic Consolidation - 1
Pvh Bender Element Determinations - Post-Anisotropic Consolidation - 1 | Bulk density |  | [Mg/m³]
Pvh Bender Element Determinations - Post-Anisotropic Consolidation - 1 | Dry density |  | [Mg/m³]
Pvh Bender Element Determinations - Post-Anisotropic Consolidation - 1 | Void ratio |  | [-]
Pvh Bender Element Determinations - Post-Anisotropic Consolidation - 1 | Distance |  | [mm]
Pvh Bender Element Determinations - Post-Anisotropic Consolidation - 1 | Effective radial pressure |  | [kPa]
Pvh Bender Element Determinations - Post-Anisotropic Consolidation - 1 | Effective axial pressure |  | [kPa]
Pvh Bender Element Determinations - Post-Anisotropic Consolidation - 1 | Input wave period | Crossover arrival time | Wavelength ratio | Velocity | Mmax
Pvh Bender Element Determinations - Post-Anisotropic Consolidation - 1 | [ms] | [ms] | [-] | [m/s] | [MPa]
Pvh Bender Element Determinations - Post-Anisotropic Consolidation - 1
Pvh Bender Element Determinations - Post-Anisotropic Consolidation - 1
Pvh Bender Element Determinations - Post-Anisotropic Consolidation - 1
Pvh Bender Element Determinations - Post-Anisotropic Consolidation - 1
Pvh Bender Element Determinations - Post-Anisotropic Consolidation - 1
Pvh Bender Element Determinations - Post-Anisotropic Consolidation - 1
Pvh Bender Element Determinations - Post-Anisotropic Consolidation - 1
Pvh Bender Element Determinations - Post-Anisotropic Consolidation - 1
Pvh Bender Element Determinations - Post-Anisotropic Consolidation - 1
Pvh Bender Element Determinations - Post-Anisotropic Consolidation - 1
Pvh Bender Element Determinations - Post-Anisotropic Consolidation - 1
Pvh Bender Element Determinations - Post-Anisotropic Consolidation - 1
Pvh Bender Element Determinations - Post-Anisotropic Consolidation - 1
Pvh Bender Element Determinations - Post-Anisotropic Consolidation - 1
Pvh Bender Element Determinations - Post-Anisotropic Consolidation - 1
Pvh Bender Element Determinations - Post-Anisotropic Consolidation - 1
Pvh Bender Element Determinations - Post-Anisotropic Consolidation - 1
Pvh Bender Element Determinations - Post-Anisotropic Consolidation - 1
Pvh Bender Element Determinations - Post-Anisotropic Consolidation - 1
Pvh Bender Element Determinations - Post-Anisotropic Consolidation - 1
Pvh Bender Element Determinations - Post-Anisotropic Consolidation - 1
Pvh Bender Element Determinations - Post-Anisotropic Consolidation - 1
Pvh Bender Element Determinations - Post-Anisotropic Consolidation - 1
Pvh Bender Element Determinations - Post-Anisotropic Consolidation - 1
Pvh Bender Element Determinations - Post-Anisotropic Consolidation - 1
Pvh Bender Element Determinations - Post-Anisotropic Consolidation - 1
Pvh Bender Element Determinations - Post-Anisotropic Consolidation - 1
Pvh Bender Element Determinations - Post-Anisotropic Consolidation - 1
Pvh Bender Element Determinations - Post-Anisotropic Consolidation - 1
Pvh Bender Element Determinations - Post-Anisotropic Consolidation - 1
Stress-Controlled Cyclic Loading Stage (Drained)
Stress-Controlled Cyclic Loading Stage (Drained) | Reference deviatoric stress |  | [kPa]
Stress-Controlled Cyclic Loading Stage (Drained) | Mean qav |  | [kPa]
Stress-Controlled Cyclic Loading Stage (Drained) | Mean qcy |  | [kPa]
Stress-Controlled Cyclic Loading Stage (Drained) | Frequency |  | [Hz]
Stress-Controlled Cyclic Loading Stage (Drained) | Number of cycles applied (Nf) |  | [-]
Stress-Controlled Cyclic Loading Stage (Drained) | External eav at Nf |  | [%]
Stress-Controlled Cyclic Loading Stage (Drained) | External ecy at Nf |  | [%]
Stress-Controlled Cyclic Loading Stage (Drained) | Local eav at Nf |  | [%]
Stress-Controlled Cyclic Loading Stage (Drained) | Local ecy at Nf |  | [%]
Stress-Controlled Cyclic Loading Stage (Drained) | Volumetric strain at Nf |  | [%]
Stress-Controlled Cyclic Loading Stage (Drained) | Local volumetric strain at Nf |  | [%]
Stress-Controlled Cyclic Loading Stage (Drained) | Water content |  | [%]
Stress-Controlled Cyclic Loading Stage (Drained) | Bulk density |  | [Mg/m³]
Stress-Controlled Cyclic Loading Stage (Drained) | Dry density |  | [Mg/m³]
Stress-Controlled Cyclic Loading Stage (Drained) | Void ratio |  | [-]
Stress-Controlled Cyclic Loading Stage (Drained) | Degree of saturation |  | [%]
Stress-Controlled Cyclic Loading Stage (Drained) | Failure criteria used |  | [-]
Stress-Controlled Cyclic Loading Stage (Drained) | Cycle | eav | ecy | Eext | Eloc | lext | lloc
Stress-Controlled Cyclic Loading Stage (Drained) | [-] | [%] | [%] | [MPa] | [MPa] | [%] | [%]
Stress-Controlled Cyclic Loading Stage (Drained)
Stress-Controlled Cyclic Loading Stage (Drained)
Stress-Controlled Cyclic Loading Stage (Drained)
Stress-Controlled Cyclic Loading Stage (Drained)
Stress-Controlled Cyclic Loading Stage (Drained)
Stress-Controlled Cyclic Loading Stage (Drained)
Stress-Controlled Cyclic Loading Stage (Drained)
Stress-Controlled Cyclic Loading Stage (Drained)
Stress-Controlled Cyclic Loading Stage (Drained)
Stress-Controlled Cyclic Loading Stage (Drained)
Stress-Controlled Cyclic Loading Stage (Drained)
Stress-Controlled Cyclic Loading Stage (Drained)
Stress-Controlled Cyclic Loading Stage (Drained)
Stress-Controlled Cyclic Loading Stage (Drained)
Stress-Controlled Cyclic Loading Stage (Drained)
Stress-Controlled Cyclic Loading Stage (Drained)
Stress-Controlled Cyclic Loading Stage (Drained)
Stress-Controlled Cyclic Loading Stage (Drained)
Stress-Controlled Cyclic Loading Stage (Drained)
Stress-Controlled Cyclic Loading Stage (Drained)
Stress-Controlled Cyclic Loading Stage (Drained)
Stress-Controlled Cyclic Loading Stage (Drained)
Stress-Controlled Cyclic Loading Stage (Drained)
Stress-Controlled Cyclic Loading Stage (Drained)
Stress-Controlled Cyclic Loading Stage (Drained)
Stress-Controlled Cyclic Loading Stage (Drained)
Stress-Controlled Cyclic Loading Stage (Drained)
Stress-Controlled Cyclic Loading Stage (Drained)
Stress-Controlled Cyclic Loading Stage (Drained)
Stress-Controlled Cyclic Loading Stage (Drained)
Stress-Controlled Cyclic Loading Stage (Drained)
Stress-Controlled Cyclic Loading Stage (Drained)
Stress-Controlled Cyclic Loading Stage (Drained)
Stress-Controlled Cyclic Loading Stage (Drained)
Stress-Controlled Cyclic Loading Stage (Drained)
Stress-Controlled Cyclic Loading Stage (Drained)
Stress-Controlled Cyclic Loading Stage (Drained)
Stress-Controlled Cyclic Loading Stage (Drained)
Stress-Controlled Cyclic Loading Stage (Drained)
Stress-Controlled Cyclic Loading Stage (Drained)
Stress-Controlled Cyclic Loading Stage (Drained)
Stress-Controlled Cyclic Loading Stage (Drained)
Svh Bender Element Determinations - Post-Preshear
Svh Bender Element Determinations - Post-Preshear | Bulk density |  | [Mg/m³]
Svh Bender Element Determinations - Post-Preshear | Dry density |  | [Mg/m³]
Svh Bender Element Determinations - Post-Preshear | Void ratio |  | [-]
Svh Bender Element Determinations - Post-Preshear | Distance |  | [mm]
Svh Bender Element Determinations - Post-Preshear | Effective radial pressure |  | [kPa]
Svh Bender Element Determinations - Post-Preshear | Effective axial pressure |  | [kPa]
Svh Bender Element Determinations - Post-Preshear | Input wave period | Peak-to-Peak arrival time | Wavelength ratio | Velocity | Gmax
Svh Bender Element Determinations - Post-Preshear | [ms] | [ms] | [-] | [m/s] | [MPa]
Svh Bender Element Determinations - Post-Preshear
Svh Bender Element Determinations - Post-Preshear
Svh Bender Element Determinations - Post-Preshear
Svh Bender Element Determinations - Post-Preshear
Svh Bender Element Determinations - Post-Preshear
Svh Bender Element Determinations - Post-Preshear
Svh Bender Element Determinations - Post-Preshear
Svh Bender Element Determinations - Post-Preshear
Svh Bender Element Determinations - Post-Preshear
Svh Bender Element Determinations - Post-Preshear
Svh Bender Element Determinations - Post-Preshear
Svh Bender Element Determinations - Post-Preshear
Svh Bender Element Determinations - Post-Preshear
Svh Bender Element Determinations - Post-Preshear
Svh Bender Element Determinations - Post-Preshear
Svh Bender Element Determinations - Post-Preshear
Svh Bender Element Determinations - Post-Preshear
Svh Bender Element Determinations - Post-Preshear
Svh Bender Element Determinations - Post-Preshear
Svh Bender Element Determinations - Post-Preshear
Svh Bender Element Determinations - Post-Preshear
Svh Bender Element Determinations - Post-Preshear
Svh Bender Element Determinations - Post-Preshear
Svh Bender Element Determinations - Post-Preshear
Svh Bender Element Determinations - Post-Preshear
Svh Bender Element Determinations - Post-Preshear
Svh Bender Element Determinations - Post-Preshear
Svh Bender Element Determinations - Post-Preshear
Svh Bender Element Determinations - Post-Preshear
Svh Bender Element Determinations - Post-Preshear
Pvh Bender Element Determinations - Post-Preshear
Pvh Bender Element Determinations - Post-Preshear | Bulk density |  | [Mg/m³]
Pvh Bender Element Determinations - Post-Preshear | Dry density |  | [Mg/m³]
Pvh Bender Element Determinations - Post-Preshear | Void ratio |  | [-]
Pvh Bender Element Determinations - Post-Preshear | Distance |  | [mm]
Pvh Bender Element Determinations - Post-Preshear | Effective radial pressure |  | [kPa]
Pvh Bender Element Determinations - Post-Preshear | Effective axial pressure |  | [kPa]
Pvh Bender Element Determinations - Post-Preshear | Input wave period | Crossover arrival time | Wavelength ratio | Velocity | Mmax
Pvh Bender Element Determinations - Post-Preshear | [ms] | [ms] | [-] | [m/s] | [MPa]
Pvh Bender Element Determinations - Post-Preshear
Pvh Bender Element Determinations - Post-Preshear
Pvh Bender Element Determinations - Post-Preshear
Pvh Bender Element Determinations - Post-Preshear
Pvh Bender Element Determinations - Post-Preshear
Pvh Bender Element Determinations - Post-Preshear
Pvh Bender Element Determinations - Post-Preshear
Pvh Bender Element Determinations - Post-Preshear
Pvh Bender Element Determinations - Post-Preshear
Pvh Bender Element Determinations - Post-Preshear
Pvh Bender Element Determinations - Post-Preshear
Pvh Bender Element Determinations - Post-Preshear
Pvh Bender Element Determinations - Post-Preshear
Pvh Bender Element Determinations - Post-Preshear
Pvh Bender Element Determinations - Post-Preshear
Pvh Bender Element Determinations - Post-Preshear
Pvh Bender Element Determinations - Post-Preshear
Pvh Bender Element Determinations - Post-Preshear
Pvh Bender Element Determinations - Post-Preshear
Pvh Bender Element Determinations - Post-Preshear
Pvh Bender Element Determinations - Post-Preshear
Pvh Bender Element Determinations - Post-Preshear
Pvh Bender Element Determinations - Post-Preshear
Pvh Bender Element Determinations - Post-Preshear
Pvh Bender Element Determinations - Post-Preshear
Pvh Bender Element Determinations - Post-Preshear
Pvh Bender Element Determinations - Post-Preshear
Pvh Bender Element Determinations - Post-Preshear
Pvh Bender Element Determinations - Post-Preshear
Pvh Bender Element Determinations - Post-Preshear
Isotropic Consolidation - 2
Isotropic Consolidation - 2 | Cell pressure |  | [kPa]
Isotropic Consolidation - 2 | Back pressure |  | [kPa]
Isotropic Consolidation - 2 | Base PWP |  | [kPa]
Isotropic Consolidation - 2 | Mid height PWP |  | [kPa]
Isotropic Consolidation - 2 | Effective radial pressure |  | [kPa]
Isotropic Consolidation - 2 | Effective axial pressure |  | [kPa]
Isotropic Consolidation - 2 | Deviator stress |  | [kPa]
Isotropic Consolidation - 2 | Volumetric strain |  | [%]
Isotropic Consolidation - 2 | Volumetric strain rate |  | [%/hr]
Isotropic Consolidation - 2 | External axial strain |  | [%]
Isotropic Consolidation - 2 | Local axial strain |  | [%]
Isotropic Consolidation - 2 | Local radial strain |  | [%]
Isotropic Consolidation - 2 | Water content |  | [%]
Isotropic Consolidation - 2 | Bulk density |  | [Mg/m³]
Isotropic Consolidation - 2 | Dry density |  | [Mg/m³]
Isotropic Consolidation - 2 | Void ratio |  | [-]
Isotropic Consolidation - 2 | Degree of saturation |  | [%]
Anisotropic Consolidation - 2
Anisotropic Consolidation - 2 | Cell pressure |  | [kPa]
Anisotropic Consolidation - 2 | Back pressure |  | [kPa]
Anisotropic Consolidation - 2 | Base PWP |  | [kPa]
Anisotropic Consolidation - 2 | Mid height PWP |  | [kPa]
Anisotropic Consolidation - 2 | Effective radial pressure |  | [kPa]
Anisotropic Consolidation - 2 | Effective axial pressure |  | [kPa]
Anisotropic Consolidation - 2 | Deviator stress |  | [kPa]
Anisotropic Consolidation - 2 | Volumetric strain |  | [%]
Anisotropic Consolidation - 2 | Volumetric strain rate |  | [%/hr]
Anisotropic Consolidation - 2 | External axial strain |  | [%]
Anisotropic Consolidation - 2 | Local axial strain |  | [%]
Anisotropic Consolidation - 2 | Local radial strain |  | [%]
Anisotropic Consolidation - 2 | Water content |  | [%]
Anisotropic Consolidation - 2 | Bulk density |  | [Mg/m³]
Anisotropic Consolidation - 2 | Dry density |  | [Mg/m³]
Anisotropic Consolidation - 2 | Void ratio |  | [-]
Anisotropic Consolidation - 2 | Degree of saturation |  | [%]
Shearing Stage
Shearing Stage | Initial effective radial pressure | 296 | [kPa]
Shearing Stage | Initial effective axial pressure | 341.9966 | [kPa]
Shearing Stage | Rate of strain | 0.30027 | [%/hour]
At peak deviator stress
Shearing stage - At peak deviator stress | Corrected deviator stress | 415.5602 | [kPa]
Shearing stage - At peak deviator stress | Membrane correction applied | 4.626 | [kPa]
Shearing stage - At peak deviator stress | Drain correction applied | 0 | [kPa]
Shearing stage - At peak deviator stress | External axial strain | 19.2749 | [%]
Shearing stage - At peak deviator stress | Local axial strain |  | [%]
Shearing stage - At peak deviator stress | Local radial strain |  | [%]
Shearing stage - At peak deviator stress | Excess base PWP | 107.8386 | [kPa]
Shearing stage - At peak deviator stress | Excess mid height PWP |  | [kPa]
Shearing stage - At peak deviator stress | Effective radial pressure | 188.1614 | [kPa]
Shearing stage - At peak deviator stress | Effective axial pressure | 603.7216 | [kPa]
Shearing stage - At peak deviator stress | Principal effective stress ratio | 3.2085 | [-]
Shearing stage - At peak deviator stress | e50 | 0.54054 | [%]
Shearing stage - At peak deviator stress | Secant modulus (E50) at e50 | 34184.7087 | [kPa]
At peak principal effective stress ratio
Shearing stage - At peak principal effective stress ratio | Corrected deviator stress | 361.7843 | [kPa]
Shearing stage - At peak principal effective stress ratio | Membrane correction applied | 1.0072 | [kPa]
Shearing stage - At peak principal effective stress ratio | Drain correction applied | 0 | [kPa]
Shearing stage - At peak principal effective stress ratio | External axial strain | 4.1967 | [%]
Shearing stage - At peak principal effective stress ratio | Local axial strain |  | [%]
Shearing stage - At peak principal effective stress ratio | Local radial strain |  | [%]
Shearing stage - At peak principal effective stress ratio | Excess base PWP | 157.752 | [kPa]
Shearing stage - At peak principal effective stress ratio | Excess mid height PWP |  | [kPa]
Shearing stage - At peak principal effective stress ratio | Effective radial pressure | 138.248 | [kPa]
Shearing stage - At peak principal effective stress ratio | Effective axial pressure | 500.0323 | [kPa]
Shearing stage - At peak principal effective stress ratio | Principal effective stress ratio | 3.6169 | [-]
At 10% external axial strain
Shearing stage - At 10% external axial strain | Corrected deviator stress | 407.9852 | [kPa]
Shearing stage - At 10% external axial strain | Membrane correction applied | 2.3995 | [kPa]
Shearing stage - At 10% external axial strain | Drain correction applied | 0 | [kPa]
Shearing stage - At 10% external axial strain | External axial strain | 9.9979 | [%]
Shearing stage - At 10% external axial strain | Local axial strain |  | [%]
Shearing stage - At 10% external axial strain | Local radial strain |  | [%]
Shearing stage - At 10% external axial strain | Excess base PWP | 128.924 | [kPa]
Shearing stage - At 10% external axial strain | Excess mid height PWP |  | [kPa]
Shearing stage - At 10% external axial strain | Effective radial pressure | 168.076 | [kPa]
Shearing stage - At 10% external axial strain | Effective axial pressure | 576.0612 | [kPa]
Shearing stage - At 10% external axial strain | Principal effective stress ratio | 3.4274 | [-]
Final Conditions
Final Conditions | Water content | 25.4 | [%]
Final Conditions | Bulk density | 2.01 | [Mg/m³]
Final Conditions | Dry density | 1.6 | [Mg/m³]
Final Conditions | Void ratio | 0.686 | [-]

## Saturation
Saturation
Time | Pore Water Pressure | Cell pressure
[hours] | [kPa] | [kPa]
0 | 31.6937 | 50
0.0027778 | 32.1143 | 50
0.011111 | 34.4046 | 54
0.025 | 38.758 | 59
0.044444 | 44.7842 | 66
0.069444 | 52.4052 | 76
0.1 | 63.0376 | 87
0.13611 | 76.9767 | 101
0.17778 | 92.8868 | 116
0.225 | 111.6202 | 134
0.27778 | 133.4422 | 154
0.33611 | 156.1781 | 176
0.4 | 180.9417 | 200
0.46944 | 207.5219 | 226
0.54444 | 236.759 | 254
0.625 | 267.7741 | 284
0.71111 | 299.8722 | 316
0.80278 | 334.1815 | 351
0.9 | 371.5326 | 387
1.0028 | 409.5674 | 426
1.1111 | 450.6224 | 466
1.225 | 493.3953 | 509
1.3444 | 537.4427 | 554
1.4694 | 584.5005 | 601
1.6 | 632.7165 | 650
1.7361 | 684.1548 | 700
1.8778 | 737.3274 | 754
2.025 | 784.0082 | 800
2.1778 | 784.3043 | 800
2.3361 | 784.4293 | 800
2.5 | 785.1957 | 800
2.6694 | 784.6164 | 800
2.8444 | 784.8291 | 800
3.025 | 785.3185 | 800
3.2111 | 785.3041 | 800
3.4028 | 785.2289 | 800
3.4136 | 784.5331 | 800
3.4136 | 784.7783 | 800
3.4164 | 872.8584 | 899
3.4247 | 881.9615 | 900
3.4386 | 883.4719 | 900
3.4581 | 883.9406 | 900
3.4831 | 884.2845 | 900
3.5136 | 884.5081 | 900
3.5497 | 884.4698 | 900
3.5914 | 884.6314 | 900
3.6386 | 884.9327 | 900
3.6914 | 885.038 | 900
3.7497 | 885.3762 | 900
3.8136 | 884.8378 | 900
3.8831 | 885.2534 | 900
3.9581 | 885.8026 | 900
4.0386 | 885.0825 | 900
4.1247 | 885.0213 | 900
4.2164 | 885.7689 | 900
4.3136 | 884.921 | 900
4.4164 | 885.2228 | 900
4.5247 | 885.593 | 900
4.6386 | 885.432 | 900
4.7581 | 884.6642 | 900
4.8831 | 885.5525 | 900
5.0136 | 885.7769 | 900
5.1497 | 884.9269 | 900
5.2914 | 885.929 | 900
5.4386 | 886.1489 | 900
5.5914 | 886.4601 | 900
5.5961 | 885.9977 | 901

## BE - SVH - Post-Sat
SVH Bender Element Determination - Post-Saturation
Time | Input wave period - source signal | Input wave period - received signal | Input wave period - source signal | Input wave period - received signal | Input wave period - source signal | Input wave period - received signal | Input wave period - source signal | Input wave period - received signal | Input wave period - source signal | Input wave period - received signal | Input wave period - source signal | Input wave period - received signal | Input wave period - source signal | Input wave period - received signal | Input wave period - source signal | Input wave period - received signal | Input wave period - source signal | Input wave period - received signal | Input wave period - source signal | Input wave period - received signal | Frequency | Gmax
[ms] | [ms] | [ms] | [ms] | [ms] | [ms] | [ms] | [ms] | [ms] | [ms] | [ms] | [ms] | [ms] | [ms] | [ms] | [ms] | [ms] | [ms] | [ms] | [ms] | [ms] | [Hz] | [MPa]

## BE - PVH - Post-Sat
PVH Bender Element Determinations - Post-Saturation
Time | Input wave period - source signal | Input wave period - received signal | Input wave period - source signal | Input wave period - received signal | Input wave period - source signal | Input wave period - received signal | Input wave period - source signal | Input wave period - received signal | Input wave period - source signal | Input wave period - received signal | Input wave period - source signal | Input wave period - received signal | Input wave period - source signal | Input wave period - received signal | Input wave period - source signal | Input wave period - received signal | Input wave period - source signal | Input wave period - received signal | Input wave period - source signal | Input wave period - received signal | Frequency | Mmax
[ms] | [ms] | [ms] | [ms] | [ms] | [ms] | [ms] | [ms] | [ms] | [ms] | [ms] | [ms] | [ms] | [ms] | [ms] | [ms] | [ms] | [ms] | [ms] | [ms] | [ms] | [Hz] | [MPa]

## Isotropic Consolidation - 1
Isotropic Consolidation - 1
Square root time | Volumetric strain | External axial strain | Effective axial stress
[minutes] 0.5 | [%] | [%] | [kPa]

## BE - SVH - Post-Cons - Iso 1
SVH Bender Element Determinations - Post-Isotropic Consolidation - 1
Time | Input wave period - source signal | Input wave period - received signal | Input wave period - source signal | Input wave period - received signal | Input wave period - source signal | Input wave period - received signal | Input wave period - source signal | Input wave period - received signal | Input wave period - source signal | Input wave period - received signal | Input wave period - source signal | Input wave period - received signal | Input wave period - source signal | Input wave period - received signal | Input wave period - source signal | Input wave period - received signal | Input wave period - source signal | Input wave period - received signal | Input wave period - source signal | Input wave period - received signal | Frequency | Gmax
[ms] | [ms] | [ms] | [ms] | [ms] | [ms] | [ms] | [ms] | [ms] | [ms] | [ms] | [ms] | [ms] | [ms] | [ms] | [ms] | [ms] | [ms] | [ms] | [ms] | [ms] | [Hz] | [MPa]

## BE - PVH - Post-Cons - Iso 1
PVH Bender Element Determinations - Post-Isotropic Consolidation - 1
Time | Input wave period - source signal | Input wave period - received signal | Input wave period - source signal | Input wave period - received signal | Input wave period - source signal | Input wave period - received signal | Input wave period - source signal | Input wave period - received signal | Input wave period - source signal | Input wave period - received signal | Input wave period - source signal | Input wave period - received signal | Input wave period - source signal | Input wave period - received signal | Input wave period - source signal | Input wave period - received signal | Input wave period - source signal | Input wave period - received signal | Input wave period - source signal | Input wave period - received signal | Frequency | Mmax
[ms] | [ms] | [ms] | [ms] | [ms] | [ms] | [ms] | [ms] | [ms] | [ms] | [ms] | [ms] | [ms] | [ms] | [ms] | [ms] | [ms] | [ms] | [ms] | [ms] | [ms] | [Hz] | [MPa]

## Anisotropic Consolidation - 1
Anisotropic Consolidation - 1
Square root time | Volumetric strain | External axial strain | Effective axial stress | s' | t | p' | q
[minutes] 0.5 | [%] | [%] | [kPa] | [kPa] | [kPa] | [kPa] | [kPa]
0 | 0 | 0 | 14.5865 | 14.5988 | -0.012363 | 14.603 | -0.024726
0.40825 | -0.0024743 | -7.15e-05 | 14.2887 | 14.301 | -0.012362 | 14.3052 | -0.024725
0.8165 | -0.0044184 | -0.000143 | 14.3364 | 14.3364 | 0 | 14.3364 | 0
1.2247 | -0.0056556 | -0.000214 | 13.8124 | 13.8247 | -0.012362 | 13.8289 | -0.024724
1.633 | -0.0068927 | -0.000858 | 13.2758 | 13.2758 | 0 | 13.2758 | 0
2.0412 | -0.0090136 | -0.0010722 | 13.8884 | 13.8884 | 0 | 13.8884 | 0
2.4495 | -0.010781 | -0.0015011 | 13.3329 | 13.3329 | 0 | 13.3329 | 0
2.8577 | -0.011311 | -0.0020014 | 13.4638 | 13.4515 | 0.012362 | 13.4473 | 0.024723
3.266 | -0.0091903 | -0.0019299 | 13.8186 | 13.8063 | 0.012362 | 13.8021 | 0.024724
3.6742 | -0.0084834 | -0.0020014 | 14.3276 | 14.2905 | 0.037086 | 14.2781 | 0.074172
4.0825 | -0.0065393 | -0.0017155 | 13.139 | 13.1143 | 0.024724 | 13.1061 | 0.049449
4.4907 | -0.0042417 | -0.000929 | 14.9445 | 14.895 | 0.049449 | 14.8786 | 0.098899
4.899 | -0.0035347 | -0.000643 | 14.3801 | 14.3306 | 0.04945 | 14.3142 | 0.098899
5.3072 | -0.00053 | -0.000929 | 14.2289 | 14.1671 | 0.061814 | 14.1465 | 0.12363
5.7155 | 0.000884 | 0.000143 | 14.6338 | 14.5596 | 0.074177 | 14.5349 | 0.14835
6.1237 | 0.003358 | 0.0012866 | 13.3321 | 13.2455 | 0.086541 | 13.2167 | 0.17308
6.532 | 0.006716 | 0.0015011 | 14.94 | 14.8288 | 0.11127 | 14.7917 | 0.22254
6.9402 | 0.0077764 | 0.0025018 | 15.0889 | 14.9652 | 0.12363 | 14.924 | 0.24727
7.3485 | 0.014139 | 0.0046462 | 14.6523 | 14.5163 | 0.136 | 14.471 | 0.27201
7.7567 | 0.023153 | 0.0076483 | 14.5534 | 14.405 | 0.14838 | 14.3555 | 0.29675
8.165 | 0.029869 | 0.0098642 | 14.6519 | 14.4788 | 0.17311 | 14.4211 | 0.34623
8.5732 | 0.038175 | 0.012723 | 15.9784 | 15.7929 | 0.18549 | 15.7311 | 0.37098
8.9815 | 0.044008 | 0.01401 | 16.3625 | 16.1647 | 0.19786 | 16.0987 | 0.39573
9.3897 | 0.053905 | 0.018299 | 16.0306 | 15.808 | 0.22261 | 15.7338 | 0.44522
9.798 | 0.059737 | 0.019371 | 15.4234 | 15.1761 | 0.24735 | 15.0936 | 0.49471
10.2062 | 0.069458 | 0.022516 | 16.8485 | 16.5764 | 0.27211 | 16.4857 | 0.54422
10.6145 | 0.078295 | 0.026233 | 17.0667 | 16.7822 | 0.28449 | 16.6874 | 0.56898
11.0227 | 0.091373 | 0.03045 | 17.6429 | 17.3212 | 0.32163 | 17.214 | 0.64326
11.431 | 0.10516 | 0.035454 | 18.0325 | 17.6984 | 0.33403 | 17.5871 | 0.66805
11.8392 | 0.1193 | 0.041887 | 16.8271 | 16.456 | 0.37117 | 16.3322 | 0.74234
12.2474 | 0.13644 | 0.048034 | 18.9004 | 18.5168 | 0.38358 | 18.3889 | 0.76717
12.6557 | 0.15641 | 0.05654 | 18.5812 | 18.148 | 0.43313 | 18.0037 | 0.86626
13.0639 | 0.17532 | 0.063402 | 19.5035 | 19.058 | 0.44556 | 18.9094 | 0.89112
13.4722 | 0.19582 | 0.071122 | 19.7686 | 19.2858 | 0.48275 | 19.1249 | 0.9655
13.8804 | 0.21792 | 0.079986 | 21.1483 | 20.6408 | 0.50757 | 20.4716 | 1.0151
14.2887 | 0.23294 | 0.086133 | 20.4995 | 19.9548 | 0.54476 | 19.7732 | 1.0895
14.6969 | 0.25026 | 0.092423 | 21.0286 | 20.4467 | 0.58197 | 20.2527 | 1.1639
15.1052 | 0.27518 | 0.10179 | 22.5155 | 21.9086 | 0.60683 | 21.7064 | 1.2137
15.5134 | 0.29851 | 0.11058 | 22.3237 | 21.692 | 0.63169 | 21.4814 | 1.2634
15.9217 | 0.32131 | 0.11808 | 23.7392 | 23.0578 | 0.68134 | 22.8307 | 1.3627
16.3299 | 0.34711 | 0.12895 | 23.0064 | 22.2878 | 0.71861 | 22.0483 | 1.4372
16.7382 | 0.36319 | 0.1351 | 23.071 | 22.3152 | 0.75585 | 22.0632 | 1.5117
17.1464 | 0.38423 | 0.14296 | 23.7813 | 22.9881 | 0.79313 | 22.7238 | 1.5863
17.5547 | 0.41745 | 0.15482 | 24.9568 | 24.1263 | 0.83049 | 23.8495 | 1.661
17.9629 | 0.43477 | 0.16247 | 24.8301 | 23.9748 | 0.85536 | 23.6896 | 1.7107
18.3712 | 0.45757 | 0.17119 | 25.0609 | 24.1682 | 0.89268 | 23.8706 | 1.7854
18.7794 | 0.48179 | 0.18056 | 26.5948 | 25.64 | 0.95481 | 25.3217 | 1.9096
19.1877 | 0.50794 | 0.19092 | 26.4752 | 25.4831 | 0.99217 | 25.1523 | 1.9843
19.5959 | 0.53357 | 0.2005 | 26.8403 | 25.8107 | 1.0295 | 25.4676 | 2.0591
20.0042 | 0.55937 | 0.21065 | 26.8112 | 25.7318 | 1.0793 | 25.3721 | 2.1587
20.4124 | 0.582 | 0.21944 | 28.1792 | 27.0625 | 1.1167 | 26.6903 | 2.2334
20.8207 | 0.60851 | 0.22981 | 29.5051 | 28.3385 | 1.1665 | 27.9497 | 2.3331
21.2289 | 0.63449 | 0.23939 | 29.7562 | 28.5523 | 1.204 | 28.1509 | 2.4079
21.6372 | 0.661 | 0.24896 | 30.2326 | 28.9788 | 1.2538 | 28.5609 | 2.5076
22.0454 | 0.68874 | 0.2594 | 32.1762 | 30.8601 | 1.3161 | 30.4214 | 2.6322
22.4537 | 0.71614 | 0.26955 | 32.4506 | 31.0846 | 1.366 | 30.6293 | 2.732
22.8619 | 0.74318 | 0.27984 | 31.6039 | 30.2004 | 1.4035 | 29.7326 | 2.807
23.2702 | 0.76987 | 0.28935 | 33.4033 | 31.9375 | 1.4659 | 31.4488 | 2.9317
23.6784 | 0.79903 | 0.3005 | 34.2058 | 32.7024 | 1.5034 | 32.2013 | 3.0068
24.0866 | 0.82731 | 0.31101 | 34.6863 | 33.1329 | 1.5534 | 32.6151 | 3.1068
24.4949 | 0.85611 | 0.32152 | 35.8641 | 34.2607 | 1.6034 | 33.7262 | 3.2068
24.9031 | 0.87891 | 0.33002 | 36.2525 | 34.5992 | 1.6534 | 34.048 | 3.3067
25.3114 | 0.90772 | 0.34167 | 36.7094 | 34.9936 | 1.7158 | 34.4217 | 3.4316
25.7196 | 0.93317 | 0.35261 | 37.6157 | 35.8251 | 1.7907 | 35.2282 | 3.5813
26.1279 | 0.96286 | 0.36426 | 39.1531 | 37.3123 | 1.8407 | 36.6988 | 3.6815
26.5361 | 0.99185 | 0.37648 | 38.6828 | 36.792 | 1.8908 | 36.1617 | 3.7816
26.9444 | 1.0162 | 0.38699 | 39.9954 | 38.0421 | 1.9533 | 37.391 | 3.9066
27.3526 | 1.0481 | 0.39986 | 40.9787 | 38.9503 | 2.0283 | 38.2742 | 4.0567
27.7609 | 1.0825 | 0.41308 | 42.4177 | 40.3392 | 2.0786 | 39.6463 | 4.1571
28.1691 | 1.1104 | 0.42294 | 42.9151 | 40.7614 | 2.1536 | 40.0436 | 4.3073
28.5774 | 1.1347 | 0.43324 | 43.5545 | 41.3383 | 2.2162 | 40.5996 | 4.4324
28.9856 | 1.1638 | 0.44475 | 44.896 | 42.6296 | 2.2664 | 41.8741 | 4.5328
29.3939 | 1.1946 | 0.45761 | 45.7692 | 43.4276 | 2.3415 | 42.6471 | 4.6831
29.8021 | 1.2236 | 0.46819 | 46.6669 | 44.2627 | 2.4043 | 43.4612 | 4.8085
30.2104 | 1.2529 | 0.48027 | 47.8401 | 45.3731 | 2.467 | 44.5508 | 4.934
30.6186 | 1.2815 | 0.49142 | 48.4591 | 45.9293 | 2.5297 | 45.0861 | 5.0595
31.0269 | 1.3149 | 0.50493 | 49.2856 | 46.6931 | 2.5926 | 45.8289 | 5.1851
31.4351 | 1.343 | 0.5178 | 50.6821 | 48.0144 | 2.6678 | 47.1251 | 5.3355
31.8434 | 1.377 | 0.53081 | 51.6305 | 48.8873 | 2.7431 | 47.973 | 5.4863
32.2516 | 1.4077 | 0.54224 | 53.4044 | 50.5983 | 2.806 | 49.663 | 5.6121
32.6599 | 1.4374 | 0.5549 | 53.1221 | 50.2532 | 2.8689 | 49.2969 | 5.7378
33.0681 | 1.4613 | 0.56419 | 54.1206 | 51.1515 | 2.9691 | 50.1618 | 5.9382
33.4764 | 1.4922 | 0.57684 | 57.2043 | 54.1597 | 3.0445 | 53.1449 | 6.0891
33.8846 | 1.5249 | 0.59056 | 56.82 | 53.725 | 3.0951 | 52.6933 | 6.1901
34.2929 | 1.5516 | 0.601 | 58.2805 | 55.0726 | 3.2079 | 54.0033 | 6.4158
34.7011 | 1.5784 | 0.61179 | 58.9796 | 55.7088 | 3.2709 | 54.6185 | 6.5417
35.1094 | 1.6053 | 0.62266 | 59.5831 | 56.2118 | 3.3713 | 55.088 | 6.7426
35.5176 | 1.6359 | 0.6356 | 61.3638 | 57.967 | 3.3969 | 56.8347 | 6.7937
35.9258 | 1.6619 | 0.64689 | 62.7123 | 59.215 | 3.4973 | 58.0492 | 6.9946
36.3341 | 1.6894 | 0.65826 | 62.9417 | 59.3688 | 3.5728 | 58.1779 | 7.1457
36.7423 | 1.7165 | 0.67005 | 65.3351 | 61.6617 | 3.6733 | 60.4373 | 7.3467
37.1506 | 1.7402 | 0.68034 | 65.4174 | 61.6685 | 3.7488 | 60.4189 | 7.4977
37.5588 | 1.7688 | 0.69185 | 67.9257 | 64.1012 | 3.8245 | 62.8264 | 7.649
37.9671 | 1.796 | 0.704 | 68.5964 | 64.6964 | 3.9001 | 63.3963 | 7.8001
38.3753 | 1.8222 | 0.7148 | 69.0447 | 65.069 | 3.9757 | 63.7438 | 7.9514
38.7836 | 1.8476 | 0.7243 | 70.9344 | 66.833 | 4.1014 | 65.4659 | 8.2028
39.1918 | 1.8745 | 0.73481 | 72.6722 | 68.5076 | 4.1646 | 67.1194 | 8.3292
39.6001 | 1.9015 | 0.74668 | 73.0728 | 68.7949 | 4.2778 | 67.369 | 8.5557
40.0083 | 1.9294 | 0.75919 | 75.0216 | 70.8682 | 4.1534 | 69.4837 | 8.3068
40.4166 | 1.9552 | 0.76976 | 75.6546 | 71.2252 | 4.4293 | 69.7488 | 8.8587
40.8248 | 1.9842 | 0.78242 | 77.6735 | 73.1684 | 4.5052 | 71.6666 | 9.0103
41.2331 | 2.0076 | 0.79207 | 78.979 | 74.373 | 4.6059 | 72.8377 | 9.2119
41.6413 | 2.0325 | 0.80379 | 80.1926 | 75.4859 | 4.7067 | 73.917 | 9.4134
42.0496 | 2.0593 | 0.81594 | 79.9099 | 75.1273 | 4.7825 | 73.5332 | 9.5651
42.4578 | 2.0821 | 0.82516 | 82.4069 | 77.511 | 4.8959 | 75.879 | 9.7918
42.8661 | 2.1072 | 0.8366 | 83.4255 | 78.4288 | 4.9968 | 76.7632 | 9.9935
43.2743 | 2.132 | 0.84796 | 84.3154 | 79.2302 | 5.0851 | 77.5352 | 10.1703
43.6826 | 2.1571 | 0.85911 | 86.1219 | 80.9358 | 5.1861 | 79.2071 | 10.3722
44.0908 | 2.1841 | 0.86976 | 85.5862 | 80.3116 | 5.2747 | 78.5533 | 10.5493
44.4991 | 2.2104 | 0.88034 | 89.1518 | 83.7885 | 5.3632 | 82.0008 | 10.7265
44.9073 | 2.2366 | 0.89264 | 89.4225 | 83.9707 | 5.4517 | 82.1535 | 10.9035
45.3156 | 2.2603 | 0.90229 | 92.0451 | 86.4547 | 5.5904 | 84.5912 | 11.1808
45.7238 | 2.2857 | 0.91394 | 94.0512 | 88.3597 | 5.6915 | 86.4625 | 11.383
46.1321 | 2.3112 | 0.92545 | 95.4444 | 89.6894 | 5.755 | 87.7711 | 11.51
46.5403 | 2.3381 | 0.9381 | 96.342 | 90.4607 | 5.8812 | 88.5003 | 11.7625
46.9486 | 2.3598 | 0.94753 | 98.0512 | 92.0688 | 5.9823 | 90.0747 | 11.9647
47.3568 | 2.3847 | 0.95726 | 99.6295 | 93.5585 | 6.0711 | 91.5348 | 12.1421
47.765 | 2.4063 | 0.96876 | 100.0162 | 93.8191 | 6.1972 | 91.7533 | 12.3943
48.1733 | 2.431 | 0.97898 | 101.3979 | 95.0995 | 6.2985 | 93 | 12.5969
48.5815 | 2.4563 | 0.99028 | 104.3358 | 97.9235 | 6.4123 | 95.7861 | 12.8246
48.9898 | 2.4805 | 1.0001 | 105.3378 | 98.8116 | 6.5262 | 96.6362 | 13.0524
49.398 | 2.5049 | 1.011 | 106.1707 | 99.5306 | 6.6401 | 97.3172 | 13.2802
49.8063 | 2.5303 | 1.0223 | 108.065 | 101.3361 | 6.729 | 99.0931 | 13.4579
50.2145 | 2.5553 | 1.0342 | 109.9658 | 103.1355 | 6.8303 | 100.8587 | 13.6606
50.6228 | 2.5782 | 1.044 | 110.9454 | 104.0012 | 6.9443 | 101.6864 | 13.8885
51.031 | 2.6069 | 1.0541 | 112.6285 | 105.5573 | 7.0712 | 103.2002 | 14.1424
51.4393 | 2.6323 | 1.0662 | 114.7589 | 107.5736 | 7.1852 | 105.1786 | 14.3705
51.8475 | 2.6571 | 1.0768 | 116.9227 | 109.6234 | 7.2994 | 107.1902 | 14.5987
52.2558 | 2.679 | 1.0877 | 117.6276 | 110.2143 | 7.4133 | 107.7432 | 14.8266
52.664 | 2.7014 | 1.0976 | 119.2929 | 111.7656 | 7.5274 | 109.2564 | 15.0547
53.0723 | 2.7256 | 1.1091 | 120.9218 | 113.2552 | 7.6666 | 110.6997 | 15.3332
53.4805 | 2.7491 | 1.1192 | 121.6516 | 113.8833 | 7.7682 | 111.2939 | 15.5365
53.8888 | 2.7723 | 1.1296 | 124.362 | 116.4796 | 7.8824 | 113.8521 | 15.7648
54.297 | 2.7965 | 1.139 | 127.2174 | 119.2206 | 7.9968 | 116.555 | 15.9936
54.7053 | 2.8191 | 1.1495 | 128.5105 | 120.3869 | 8.1235 | 117.6791 | 16.2471
55.1135 | 2.8407 | 1.1576 | 130.1169 | 121.8665 | 8.2505 | 119.1163 | 16.5009
55.5218 | 2.8631 | 1.1668 | 131.1253 | 122.7479 | 8.3774 | 119.9554 | 16.7548
55.93 | 2.8859 | 1.1774 | 133.5808 | 125.0766 | 8.5043 | 122.2418 | 17.0085
56.3383 | 2.9057 | 1.1876 | 134.6828 | 126.0644 | 8.6183 | 123.1917 | 17.2367
56.7465 | 2.9287 | 1.1977 | 137.4833 | 128.7379 | 8.7453 | 125.8228 | 17.4907
57.1548 | 2.9497 | 1.2063 | 138.6927 | 129.8204 | 8.8723 | 126.863 | 17.7446
57.563 | 2.9738 | 1.2174 | 139.4903 | 130.4909 | 8.9994 | 127.4911 | 17.9988
57.9713 | 2.995 | 1.2277 | 141.6676 | 132.5413 | 9.1263 | 129.4992 | 18.2526
58.3795 | 3.0178 | 1.2398 | 143.2932 | 134.0148 | 9.2784 | 130.922 | 18.5568
58.7878 | 3.0409 | 1.2494 | 145.5407 | 136.1602 | 9.3804 | 133.0334 | 18.7609
59.196 | 3.0616 | 1.2593 | 147.7708 | 138.2508 | 9.52 | 135.0775 | 19.04
59.6043 | 3.0832 | 1.2695 | 149.6173 | 139.9702 | 9.6471 | 136.7545 | 19.2942
60.0125 | 3.1056 | 1.2796 | 151.8084 | 142.0215 | 9.7869 | 138.7592 | 19.5738
60.4207 | 3.1286 | 1.291 | 153.2373 | 143.3359 | 9.9015 | 140.0354 | 19.8029
60.829 | 3.153 | 1.3008 | 156.0554 | 146.0013 | 10.0542 | 142.6499 | 20.1083
61.2372 | 3.176 | 1.3092 | 158.3203 | 148.1386 | 10.1817 | 144.7447 | 20.3634
61.6455 | 3.197 | 1.3182 | 158.9718 | 148.6376 | 10.3342 | 145.1929 | 20.6684
62.0537 | 3.2186 | 1.3277 | 161.463 | 151.0141 | 10.449 | 147.5311 | 20.8979
62.462 | 3.2422 | 1.3372 | 162.8686 | 152.2921 | 10.5766 | 148.7665 | 21.1531
62.8702 | 3.2636 | 1.3459 | 165.2569 | 154.515 | 10.7419 | 150.9344 | 21.4838
63.2785 | 3.2864 | 1.3558 | 167.3739 | 156.4918 | 10.882 | 152.8645 | 21.7641
63.6867 | 3.3078 | 1.367 | 168.3814 | 157.3595 | 11.0219 | 153.6855 | 22.0438
64.095 | 3.329 | 1.3753 | 170.8338 | 159.6842 | 11.1495 | 155.9677 | 22.2991
64.5032 | 3.3502 | 1.3854 | 173.8075 | 162.5053 | 11.3022 | 158.7379 | 22.6044
64.9115 | 3.3697 | 1.3957 | 174.1356 | 162.6809 | 11.4547 | 158.8627 | 22.9094
65.3197 | 3.3919 | 1.4056 | 177.2596 | 165.652 | 11.6076 | 161.7828 | 23.2152
65.728 | 3.414 | 1.4159 | 179.4815 | 167.7336 | 11.7478 | 163.8177 | 23.4957
66.1362 | 3.4372 | 1.4258 | 181.5578 | 169.6695 | 11.8883 | 165.7067 | 23.7766
66.5445 | 3.4577 | 1.4353 | 182.307 | 170.2911 | 12.0159 | 166.2858 | 24.0318
66.9527 | 3.4775 | 1.4457 | 185.2232 | 173.042 | 12.1812 | 168.9816 | 24.3624
67.361 | 3.4969 | 1.4545 | 187.2643 | 174.9555 | 12.3088 | 170.8526 | 24.6176
67.7692 | 3.5176 | 1.4639 | 189.9301 | 177.4557 | 12.4744 | 173.2976 | 24.9488
68.1775 | 3.5397 | 1.4739 | 190.9954 | 178.3679 | 12.6275 | 174.1587 | 25.255
68.5857 | 3.5609 | 1.4841 | 193.8844 | 181.1038 | 12.7805 | 176.8437 | 25.5611
68.994 | 3.583 | 1.4951 | 196.7838 | 183.8502 | 12.9336 | 179.539 | 25.8672
69.4022 | 3.6031 | 1.5051 | 197.0264 | 183.9399 | 13.0866 | 179.5777 | 26.1731
69.8105 | 3.6256 | 1.5151 | 201.4913 | 188.2514 | 13.2399 | 183.8381 | 26.4798
70.2187 | 3.6463 | 1.5261 | 202.4225 | 189.0422 | 13.3802 | 184.5822 | 26.7605
70.627 | 3.6669 | 1.535 | 205.2168 | 191.658 | 13.5588 | 187.1384 | 27.1176
71.0352 | 3.688 | 1.5453 | 207.3069 | 193.5822 | 13.7246 | 189.0074 | 27.4493
71.4435 | 3.7086 | 1.5551 | 208.5429 | 194.6777 | 13.8653 | 190.0559 | 27.7305
71.8517 | 3.7293 | 1.5637 | 212.6916 | 198.6729 | 14.0187 | 194 | 28.0374
72.2599 | 3.7495 | 1.5733 | 214.4289 | 200.2317 | 14.1973 | 195.4992 | 28.3945
72.6682 | 3.77 | 1.5817 | 217.2618 | 202.911 | 14.3508 | 198.1274 | 28.7016
73.0764 | 3.791 | 1.592 | 218.4123 | 203.8954 | 14.5168 | 199.0565 | 29.0337
73.4847 | 3.8133 | 1.6053 | 220.2442 | 205.5615 | 14.6826 | 200.6673 | 29.3653
73.8929 | 3.8343 | 1.6129 | 223.7483 | 208.9118 | 14.8365 | 203.9663 | 29.673
74.3012 | 3.852 | 1.6197 | 225.7866 | 210.7713 | 15.0153 | 205.7662 | 30.0306
74.7094 | 3.8741 | 1.6289 | 228.0375 | 212.881 | 15.1565 | 207.8288 | 30.313
75.1177 | 3.8933 | 1.637 | 230.5771 | 215.2416 | 15.3354 | 210.1298 | 30.6709
75.5259 | 3.9151 | 1.646 | 232.2197 | 216.7304 | 15.4894 | 211.5672 | 30.9787
75.9342 | 3.9366 | 1.6553 | 234.373 | 218.7045 | 15.6686 | 213.4816 | 31.3371
76.3424 | 3.9571 | 1.6651 | 237.8938 | 222.0462 | 15.8475 | 216.7637 | 31.6951
76.7507 | 3.9759 | 1.6727 | 239.7179 | 223.7039 | 16.014 | 218.3659 | 32.028
77.1589 | 3.9948 | 1.6821 | 242.0386 | 225.8584 | 16.1802 | 220.465 | 32.3604
77.5672 | 4.0132 | 1.691 | 245.5313 | 229.1722 | 16.3591 | 223.7192 | 32.7182
77.9754 | 4.0305 | 1.6991 | 248.3054 | 231.7801 | 16.5253 | 226.2717 | 33.0506
78.3837 | 4.0489 | 1.7091 | 249.1603 | 232.4562 | 16.7041 | 226.8882 | 33.4082
78.7919 | 4.0685 | 1.7181 | 251.3539 | 234.4832 | 16.8706 | 228.8597 | 33.7413
79.2002 | 4.0867 | 1.7261 | 255.7219 | 238.6721 | 17.0498 | 232.9888 | 34.0996
79.6084 | 4.1072 | 1.735 | 256.5813 | 239.352 | 17.2293 | 233.6089 | 34.4586
80.0167 | 4.1261 | 1.7433 | 259.4628 | 242.0669 | 17.3959 | 236.2683 | 34.7918
80.4249 | 4.1459 | 1.7519 | 262.345 | 244.7696 | 17.5754 | 238.9111 | 35.1508
80.8332 | 4.165 | 1.7606 | 265.3525 | 247.585 | 17.7674 | 241.6626 | 35.5349
81.2414 | 4.1844 | 1.7705 | 267.1002 | 249.1535 | 17.9467 | 243.1713 | 35.8934
81.6497 | 4.2044 | 1.7794 | 269.9546 | 251.8284 | 18.1263 | 245.7863 | 36.2525
82.0579 | 4.2238 | 1.7873 | 274.2288 | 255.9229 | 18.306 | 249.8209 | 36.6119
82.4662 | 4.2435 | 1.7976 | 274.6184 | 256.1331 | 18.4853 | 249.9713 | 36.9706
82.8744 | 4.2631 | 1.8069 | 278.0109 | 259.3587 | 18.6522 | 253.1413 | 37.3044
83.2827 | 4.2841 | 1.8168 | 280.1315 | 261.2742 | 18.8573 | 254.9884 | 37.7146
83.6909 | 4.3025 | 1.8251 | 284.6192 | 265.5823 | 19.0369 | 259.2367 | 38.0738
84.0991 | 4.3196 | 1.8344 | 287.0816 | 267.8528 | 19.2287 | 261.4433 | 38.4575
84.5074 | 4.3394 | 1.8439 | 288.3226 | 268.9014 | 19.4211 | 262.4277 | 38.8423
84.9156 | 4.3587 | 1.8529 | 291.5034 | 271.9025 | 19.6009 | 265.3689 | 39.2018
85.3239 | 4.3767 | 1.8614 | 295.2132 | 275.42 | 19.7932 | 268.8223 | 39.5864
85.7321 | 4.3969 | 1.871 | 297.3258 | 277.34 | 19.9858 | 270.6781 | 39.9716
86.1404 | 4.4163 | 1.8801 | 299.4813 | 279.3157 | 20.1657 | 272.5938 | 40.3313
86.5486 | 4.4347 | 1.8881 | 304.3569 | 283.9859 | 20.371 | 277.1956 | 40.742
86.9569 | 4.4554 | 1.8976 | 305.9809 | 285.4298 | 20.5511 | 278.5794 | 41.1022
87.3651 | 4.4729 | 1.9052 | 308.0166 | 287.2729 | 20.7437 | 280.3583 | 41.4874
87.7734 | 4.4923 | 1.9153 | 310.9202 | 289.9712 | 20.9489 | 282.9883 | 41.8979
88.1816 | 4.5107 | 1.9244 | 313.9057 | 292.7642 | 21.1415 | 285.717 | 42.283
88.5899 | 4.5285 | 1.9337 | 315.5218 | 294.1879 | 21.3339 | 287.0766 | 42.6678
88.9981 | 4.5467 | 1.9419 | 319.8672 | 298.3405 | 21.5267 | 291.1649 | 43.0534
89.4064 | 4.566 | 1.9528 | 323.0591 | 301.3272 | 21.7319 | 294.0832 | 43.4638
89.8146 | 4.5839 | 1.9615 | 325.5899 | 303.6527 | 21.9373 | 296.3402 | 43.8745
90.2229 | 4.6019 | 1.9705 | 328.7269 | 306.597 | 22.13 | 299.2203 | 44.2599
90.6311 | 4.6213 | 1.9803 | 330.2834 | 307.9605 | 22.3228 | 300.5196 | 44.6457
91.0394 | 4.6393 | 1.9884 | 334.6006 | 312.0721 | 22.5285 | 304.5626 | 45.057
91.4476 | 4.6595 | 1.9979 | 337.2064 | 314.4593 | 22.7471 | 306.8769 | 45.4942
91.8559 | 4.6777 | 2.007 | 338.0289 | 315.1017 | 22.9273 | 307.4592 | 45.8545
92.2641 | 4.6927 | 2.0135 | 340.6215 | 317.6286 | 22.9929 | 309.9643 | 45.9858
92.6724 | 4.7058 | 2.0199 | 341.4304 | 318.4359 | 22.9946 | 310.771 | 45.9891
93.0806 | 4.7152 | 2.0238 | 340.9721 | 317.9762 | 22.9959 | 310.3109 | 45.9918
93.4889 | 4.7237 | 2.0276 | 341.5554 | 318.5456 | 23.0098 | 310.8757 | 46.0196
93.8971 | 4.7309 | 2.0317 | 340.1111 | 317.1133 | 22.9979 | 309.4473 | 45.9957
94.3054 | 4.7397 | 2.0347 | 340.6411 | 317.6418 | 22.9993 | 309.9754 | 45.9986
94.7136 | 4.7452 | 2.037 | 340.561 | 317.5483 | 23.0128 | 309.8773 | 46.0255
95.1219 | 4.7525 | 2.0401 | 340.7585 | 317.7574 | 23.0011 | 310.0904 | 46.0022
95.5301 | 4.7578 | 2.0432 | 339.5832 | 316.5942 | 22.9889 | 308.9313 | 45.9779
95.9383 | 4.7629 | 2.0444 | 340.126 | 317.1234 | 23.0026 | 309.4559 | 46.0052
96.3466 | 4.7691 | 2.0476 | 339.7579 | 316.7419 | 23.0161 | 309.0698 | 46.0321
96.7548 | 4.7728 | 2.0488 | 339.8779 | 316.8866 | 22.9912 | 309.2229 | 45.9825
97.1631 | 4.7774 | 2.05 | 340.6568 | 317.6648 | 22.9921 | 310.0007 | 45.9841
97.5713 | 4.783 | 2.053 | 339.3149 | 316.3094 | 23.0054 | 308.641 | 46.0109
97.9796 | 4.7882 | 2.0545 | 341.1944 | 318.2135 | 22.9809 | 310.5532 | 45.9618
98.3878 | 4.7965 | 2.057 | 340.7238 | 317.7288 | 22.995 | 310.0638 | 45.99
98.7961 | 4.8032 | 2.0588 | 341.4874 | 318.4911 | 22.9962 | 310.8257 | 45.9925
99.2043 | 4.8074 | 2.0608 | 341.7432 | 318.7337 | 23.0095 | 311.0639 | 46.019
99.6126 | 4.811 | 2.0625 | 341.2199 | 318.2226 | 22.9972 | 310.5569 | 45.9945
100.0208 | 4.8145 | 2.0633 | 342.5422 | 319.5443 | 22.9979 | 311.8783 | 45.9958
100.3473 | 4.8177 | 2.0648 | 341.9966 | 318.9983 | 22.9983 | 311.3322 | 45.9966

## BE - SVH - Post-Cons - Aniso 1
SVH Bender Element Determinations - Post-Anisotropic Consolidation - 1
Time | Input wave period - source signal | Input wave period - received signal | Input wave period - source signal | Input wave period - received signal | Input wave period - source signal | Input wave period - received signal | Input wave period - source signal | Input wave period - received signal | Input wave period - source signal | Input wave period - received signal | Input wave period - source signal | Input wave period - received signal | Input wave period - source signal | Input wave period - received signal | Input wave period - source signal | Input wave period - received signal | Input wave period - source signal | Input wave period - received signal | Input wave period - source signal | Input wave period - received signal | Frequency | Gmax
[ms] | [ms] | [ms] | [ms] | [ms] | [ms] | [ms] | [ms] | [ms] | [ms] | [ms] | [ms] | [ms] | [ms] | [ms] | [ms] | [ms] | [ms] | [ms] | [ms] | [ms] | [Hz] | [MPa]

## BE - PVH - Post-Cons - Aniso 1
PVH Bender Element Determinations - Post-Anisotropic Consolidation - 1
Time | Input wave period - source signal | Input wave period - received signal | Input wave period - source signal | Input wave period - received signal | Input wave period - source signal | Input wave period - received signal | Input wave period - source signal | Input wave period - received signal | Input wave period - source signal | Input wave period - received signal | Input wave period - source signal | Input wave period - received signal | Input wave period - source signal | Input wave period - received signal | Input wave period - source signal | Input wave period - received signal | Input wave period - source signal | Input wave period - received signal | Input wave period - source signal | Input wave period - received signal | Frequency | Mmax
[ms] | [ms] | [ms] | [ms] | [ms] | [ms] | [ms] | [ms] | [ms] | [ms] | [ms] | [ms] | [ms] | [ms] | [ms] | [ms] | [ms] | [ms] | [ms] | [ms] | [ms] | [Hz] | [MPa]

## Cyclic Preshear
Stress-Controlled Cyclic Loading Stage (Drained)
Cycle (N) | q | Volumetric strain | External axial strain | Effective radial stress | Effective axial stress | Excess Pore Water Pressure | Pore Water Pressure Ratio | s' | t | p' | s'/σ'ac | t/σ'ac | s'/s'con | t/s'con | Cycle (N) | E | Damping ratio
[-] | [kPa] | [%] | [%] | [kPa] | [kPa] | [kPa] | [-] | [kPa] | [kPa] | [kPa] | [-] | [-] | [-] | [-] | [-] | [MPa] | [%]

## BE - SVH - Post-Preshear
SVH Bender Element Determinations - Post-Preshear
Time | Input wave period - source signal | Input wave period - received signal | Input wave period - source signal | Input wave period - received signal | Input wave period - source signal | Input wave period - received signal | Input wave period - source signal | Input wave period - received signal | Input wave period - source signal | Input wave period - received signal | Input wave period - source signal | Input wave period - received signal | Input wave period - source signal | Input wave period - received signal | Input wave period - source signal | Input wave period - received signal | Input wave period - source signal | Input wave period - received signal | Input wave period - source signal | Input wave period - received signal | Frequency | Gmax
[ms] | [ms] | [ms] | [ms] | [ms] | [ms] | [ms] | [ms] | [ms] | [ms] | [ms] | [ms] | [ms] | [ms] | [ms] | [ms] | [ms] | [ms] | [ms] | [ms] | [ms] | [Hz] | [MPa]

## BE - PVH - Post-Preshear
PVH Bender Element Determinations - Post-Preshear
Time | Input wave period - source signal | Input wave period - received signal | Input wave period - source signal | Input wave period - received signal | Input wave period - source signal | Input wave period - received signal | Input wave period - source signal | Input wave period - received signal | Input wave period - source signal | Input wave period - received signal | Input wave period - source signal | Input wave period - received signal | Input wave period - source signal | Input wave period - received signal | Input wave period - source signal | Input wave period - received signal | Input wave period - source signal | Input wave period - received signal | Input wave period - source signal | Input wave period - received signal | Frequency | Mmax
[ms] | [ms] | [ms] | [ms] | [ms] | [ms] | [ms] | [ms] | [ms] | [ms] | [ms] | [ms] | [ms] | [ms] | [ms] | [ms] | [ms] | [ms] | [ms] | [ms] | [ms] | [Hz] | [MPa]

## Isotropic Consolidation - 2
Isotropic Consolidation - 2
Square root time | Volumetric strain | External axial strain | Effective axial stress
[minutes] 0.5 | [%] | [%] | [kPa]

## Anisotropic Consolidation - 2
Anisotropic Consolidation - 2
Square root time | Volumetric strain | External axial strain | Effective axial stress | s' | t | p' | q
[minutes] 0.5 | [%] | [%] | [kPa] | [kPa] | [kPa] | [kPa] | [kPa]

## Shearing
Shearing Stage
Axial strain | q | Excess Pore Water Pressure | p' | E | s' | t
[%] | [kPa] | [kPa] | [kPa] | [MPa] | [kPa] | [kPa]
0 | 45.9966 | 0 | 311.3322 |  | 318.9983 | 22.9983
-0.000657 | 46.048 | -0.6296 | 311.9789 |  | 319.6536 | 23.024
0 | 46.0984 | -0.3863 | 311.7524 |  | 319.4355 | 23.0492
-0.000438 | 46.175 | -0.7209 | 312.1126 |  | 319.8084 | 23.0875
-0.000365 | 46.2767 | -0.6035 | 312.0291 |  | 319.7419 | 23.1384
0.000219 | 46.4035 | -0.5046 | 311.9724 |  | 319.7064 | 23.2018
-0.000365 | 46.5057 | -0.1439 | 311.6458 |  | 319.3968 | 23.2529
7.3e-05 | 46.6326 | 0.14 | 311.4042 |  | 319.1763 | 23.3163
0.000146 | 46.7852 | -0.2744 | 311.8695 |  | 319.667 | 23.3926
-0.000365 | 46.9382 | -0.277 | 311.9231 |  | 319.7461 | 23.4691
0.000219 | 47.1159 | 0.1152 | 311.5901 |  | 319.4427 | 23.5579
-0.000146 | 47.2688 | 0.3752 | 312.3811 |  | 320.2592 | 23.6344
-0.000146 | 47.4977 | -0.0225 | 311.8551 |  | 319.7714 | 23.7489
0.000438 | 47.7263 | -0.1362 | 312.045 |  | 319.9993 | 23.8631
0 | 47.9556 | -0.0467 | 312.0319 |  | 320.0245 | 23.9778
0.000365 | 48.1588 | -0.0755 | 312.1284 |  | 320.1549 | 24.0794
0.000584 | 48.4385 | 0.6136 | 311.5326 |  | 319.6057 | 24.2193
7.3e-05 | 48.7187 | 0.8492 | 311.3904 |  | 319.5102 | 24.3594
0.00073 | 48.9727 | 0.959 | 311.3652 |  | 319.5273 | 24.4863
0.000584 | 49.278 | 0.6985 | 311.7275 |  | 319.9405 | 24.639
0.000365 | 49.5835 | 0.5587 | 311.9691 |  | 320.233 | 24.7917
0.0011678 | 49.9136 | 0.7984 | 311.8395 |  | 320.1584 | 24.9568
0.000657 | 50.1684 | 0.7705 | 311.9523 |  | 320.3137 | 25.0842
0.000949 | 50.4989 | 1.1088 | 311.7242 |  | 320.1407 | 25.2495
0.0014597 | 50.8293 | 1.1173 | 311.8258 |  | 320.2973 | 25.4146
0.000949 | 51.1858 | 1.2702 | 311.7917 |  | 320.3227 | 25.5929
0.0015327 | 51.4652 | 1.2176 | 311.9375 |  | 320.515 | 25.7326
0.0016057 | 51.7959 | 1.2333 | 312.032 |  | 320.6646 | 25.8979
0.0013138 | 52.1523 | 1.358 | 312.0261 |  | 320.7181 | 26.0761
0.0019706 | 52.5079 | 1.5684 | 311.9342 |  | 320.6856 | 26.254
0.0016787 | 52.8134 | 1.2842 | 312.3203 |  | 321.1225 | 26.4067
0.0018247 | 53.1949 | 1.5864 | 312.1452 |  | 321.0111 | 26.5975
0.0025545 | 53.5505 | 2.2 | 311.6502 |  | 320.5753 | 26.7753
0.0021166 | 53.9325 | 2.0726 | 311.9049 |  | 320.8936 | 26.9662
0.0026275 | 54.2119 | 2.0344 | 312.0362 |  | 321.0715 | 27.1059
0.0028465 | 54.5679 | 2.6843 | 311.505 |  | 320.5996 | 27.2839
0.0024815 | 54.8989 | 2.5886 | 311.711 |  | 320.8608 | 27.4494
0.0031384 | 55.2291 | 2.9003 | 311.5094 |  | 320.7142 | 27.6145
0.0029195 | 55.5091 | 2.965 | 311.538 |  | 320.7896 | 27.7546
0.0029925 | 55.8398 | 2.9357 | 311.6776 |  | 320.9842 | 27.9199
0.0037223 | 56.1699 | 2.8395 | 311.8838 |  | 321.2454 | 28.0849
0.0033574 | 56.5009 | 2.7563 | 312.0773 |  | 321.4942 | 28.2505
0.0037953 | 56.7295 | 2.8413 | 312.0685 |  | 321.5235 | 28.3648
0.0040873 | 57.06 | 3.0518 | 311.9682 |  | 321.4782 | 28.53
0.0036493 | 57.3402 | 3.3842 | 311.7292 |  | 321.2859 | 28.6701
0.0043792 | 57.594 | 3.3496 | 311.8484 |  | 321.4474 | 28.797
0.0040873 | 57.8995 | 3.5911 | 311.7087 |  | 321.3586 | 28.9497
0.0040873 | 58.2048 | 3.583 | 311.8186 |  | 321.5194 | 29.1024
0.0048901 | 58.5094 | 3.9617 | 311.5414 |  | 321.293 | 29.2547
0.0043792 | 58.7388 | 3.9518 | 311.6278 |  | 321.4176 | 29.3694
0.0048171 | 59.0182 | 3.9284 | 311.7443 |  | 321.5807 | 29.5091
0.005255 | 59.3231 | 4.317 | 311.4574 |  | 321.3446 | 29.6616
0.0047441 | 59.6288 | 4.1363 | 311.74 |  | 321.6781 | 29.8144
0.005401 | 59.8572 | 4.2748 | 311.6776 |  | 321.6538 | 29.9286
0.005401 | 60.1371 | 4.3962 | 311.6495 |  | 321.6723 | 30.0685
0.0051821 | 60.4425 | 4.5289 | 311.6186 |  | 321.6924 | 30.2213
0.0059849 | 60.7217 | 4.6076 | 311.633 |  | 321.7532 | 30.3608
0.005547 | 60.9256 | 4.9279 | 311.3806 |  | 321.5349 | 30.4628
0.0058389 | 61.2051 | 4.9899 | 311.4118 |  | 321.6127 | 30.6026
0.0064228 | 61.459 | 5.0223 | 311.464 |  | 321.7072 | 30.7295
0.0059849 | 61.7392 | 4.9611 | 311.6186 |  | 321.9085 | 30.8696
0.0065688 | 61.9677 | 5.2495 | 311.4064 |  | 321.7343 | 30.9838
0.0066418 | 62.2475 | 5.3444 | 311.4048 |  | 321.7793 | 31.1237
0.0064228 | 62.5275 | 5.3237 | 311.5188 |  | 321.94 | 31.2637
0.0070797 | 62.8067 | 5.8715 | 311.0641 |  | 321.5319 | 31.4034
0.0066418 | 63.0361 | 6.0195 | 310.9925 |  | 321.4985 | 31.518
0.0070067 | 63.3156 | 6.0428 | 311.0624 |  | 321.615 | 31.6578
0.0076636 | 63.6203 | 5.9498 | 311.257 |  | 321.8603 | 31.8101
0.0072257 | 63.875 | 6.0145 | 311.2772 |  | 321.923 | 31.9375
0.0077366 | 64.1035 | 6.1818 | 311.186 |  | 321.87 | 32.0518
0.0078096 | 64.3833 | 6.3919 | 311.0692 |  | 321.7997 | 32.1916
0.0075176 | 64.6379 | 6.9716 | 310.5744 |  | 321.3474 | 32.319
0.0081745 | 64.8917 | 6.6766 | 310.954 |  | 321.7693 | 32.4459
0.0079555 | 65.1209 | 6.1558 | 311.5512 |  | 322.4046 | 32.5604
0.0081745 | 65.3751 | 6.4737 | 311.318 |  | 322.2138 | 32.6875
0.0088314 | 65.6543 | 6.9851 | 310.8997 |  | 321.8421 | 32.8272
0.0083935 | 65.8837 | 6.8187 | 311.1425 |  | 322.1231 | 32.9418
0.0089044 | 66.1121 | 6.9811 | 311.0563 |  | 322.075 | 33.0561
0.0090503 | 66.3918 | 7.2973 | 310.8333 |  | 321.8986 | 33.1959
0.0087584 | 66.621 | 7.3351 | 310.8719 |  | 321.9754 | 33.3105
0.0094883 | 66.9002 | 7.4191 | 310.881 |  | 322.031 | 33.4501
0.0091963 | 67.104 | 7.5267 | 310.8413 |  | 322.0253 | 33.552
0.0094153 | 67.3581 | 7.493 | 310.9597 |  | 322.1861 | 33.6791
0.010072 | 67.6374 | 7.6895 | 310.8563 | 214.8569 | 322.1292 | 33.8187
0.0095613 | 67.8413 | 7.9324 | 310.6814 |  | 321.9883 | 33.9207
0.010145 | 68.0952 | 7.6598 | 311.0386 | 217.8238 | 322.3878 | 34.0476
0.010364 | 68.3494 | 8.0111 | 310.772 | 215.6744 | 322.1636 | 34.1747
0.010072 | 68.604 | 8.4393 | 310.4287 | 224.4541 | 321.8627 | 34.302
0.010802 | 68.8323 | 8.5657 | 310.3784 | 211.4014 | 321.8504 | 34.4161
0.01051 | 69.0615 | 8.4717 | 309.5488 | 219.4546 | 321.059 | 34.5307
0.010729 | 69.2902 | 8.6754 | 310.4213 | 217.1079 | 321.9697 | 34.6451
0.011386 | 69.5186 | 8.5819 | 310.591 | 206.5878 | 322.1774 | 34.7593
0.010875 | 69.7225 | 8.4725 | 310.7683 | 218.1689 | 322.3888 | 34.8613
0.011313 | 69.9256 | 8.7015 | 310.607 | 211.5189 | 322.2613 | 34.9628
0.011678 | 70.1797 | 9.203 | 310.1902 | 207.0842 | 321.8868 | 35.0898
0.011313 | 70.4344 | 9.1837 | 310.2944 | 216.016 | 322.0335 | 35.2172
0.012189 | 70.6371 | 8.8792 | 310.6665 | 202.1566 | 322.4393 | 35.3185
0.011897 | 70.8917 | 8.6956 | 310.935 | 209.2581 | 322.7503 | 35.4459
0.01197 | 71.1206 | 9.3685 | 310.3384 | 209.8941 | 322.1918 | 35.5603
0.012481 | 71.3236 | 9.4135 | 310.361 | 202.9286 | 322.2483 | 35.6618
0.012116 | 71.5529 | 9.5269 | 310.3241 | 210.9334 | 322.2495 | 35.7764
0.012627 | 71.7813 | 9.7891 | 310.138 | 204.2077 | 322.1016 | 35.8907
0.012992 | 72.0099 | 9.7774 | 310.2259 | 200.231 | 322.2276 | 36.005
0.012627 | 72.1883 | 10.0594 | 310.0034 | 207.431 | 322.0348 | 36.0942
0.013357 | 72.4166 | 9.924 | 310.2149 | 197.8048 | 322.2843 | 36.2083
0.013138 | 72.6457 | 10.2555 | 309.9597 | 202.8457 | 322.0674 | 36.3229
0.013138 | 72.8746 | 10.3441 | 309.9474 | 204.5883 | 322.0932 | 36.4373
0.013721 | 73.0776 | 10.7093 | 309.6499 | 197.3614 | 321.8295 | 36.5388
0.013357 | 73.2814 | 10.6512 | 309.7759 | 204.28 | 321.9895 | 36.6407
0.013867 | 73.5353 | 10.9747 | 309.5371 | 198.5846 | 321.7929 | 36.7676
0.014232 | 73.7639 | 11.0431 | 309.5449 | 195.0987 | 321.8388 | 36.8819
0.013867 | 73.9677 | 11.1011 | 309.5548 | 201.7029 | 321.8828 | 36.9839
0.014597 | 74.1959 | 11.0327 | 309.6993 | 193.1812 | 322.0653 | 37.098
0.014378 | 74.4251 | 10.7939 | 310.0145 | 197.7167 | 322.4186 | 37.2125
0.014451 | 74.6539 | 11.0403 | 309.8443 | 198.3018 | 322.2867 | 37.327
0.015035 | 74.8314 | 11.446 | 309.4978 | 191.7812 | 321.9697 | 37.4157
0.01467 | 75.0353 | 11.6732 | 309.3386 | 197.9415 | 321.8444 | 37.5176
0.015181 | 75.2637 | 11.6013 | 309.4866 | 192.7846 | 322.0306 | 37.6319
0.0154 | 75.467 | 11.8419 | 309.3138 | 191.3636 | 321.8916 | 37.7335
0.015108 | 75.6708 | 11.9341 | 309.2895 | 196.4103 | 321.9013 | 37.8354
0.015765 | 75.899 | 12.0299 | 309.2698 | 189.6745 | 321.9196 | 37.9495
0.015546 | 76.1028 | 12.1864 | 309.1812 | 193.6563 | 321.865 | 38.0514
0.015692 | 76.3315 | 12.065 | 309.3788 | 193.3128 | 322.1008 | 38.1658
0.016203 | 76.4836 | 12.3897 | 309.1048 | 188.1561 | 321.8521 | 38.2418
0.015838 | 76.7384 | 12.418 | 309.1615 | 194.0998 | 321.9512 | 38.3692
0.016276 | 76.9414 | 12.5881 | 309.059 | 190.125 | 321.8826 | 38.4707
0.016276 | 77.1449 | 12.714 | 309.001 | 191.3752 | 321.8585 | 38.5725
0.016349 | 77.3738 | 12.8143 | 308.977 | 191.9207 | 321.8726 | 38.6869
0.017006 | 77.5766 | 12.4203 | 309.4386 | 185.7001 | 322.368 | 38.7883
0.016714 | 77.7804 | 13.3392 | 308.5876 | 190.163 | 321.551 | 38.8902
0.017006 | 77.9581 | 12.7815 | 309.2045 | 187.9437 | 322.1976 | 38.9791
0.017371 | 78.1613 | 13.3985 | 308.6553 | 185.1646 | 321.6821 | 39.0806
0.017006 | 78.3651 | 13.238 | 308.8837 | 190.3369 | 321.9446 | 39.1826
0.017663 | 78.5934 | 13.561 | 308.6368 | 184.5505 | 321.7357 | 39.2967
0.017517 | 78.7461 | 13.4908 | 308.7579 | 186.9606 | 321.8823 | 39.3731
0.017517 | 78.9496 | 13.7697 | 308.5468 | 188.1222 | 321.7051 | 39.4748
0.018174 | 79.1524 | 13.7661 | 308.618 | 182.4386 | 321.8101 | 39.5762
0.017882 | 79.3562 | 14.4412 | 308.0109 | 186.5568 | 321.2369 | 39.6781
0.01832 | 79.5338 | 14.0692 | 308.4421 | 183.0668 | 321.6977 | 39.7669
0.018612 | 79.737 | 13.9117 | 308.6673 | 181.2868 | 321.9568 | 39.8685
0.018247 | 79.9155 | 14.5667 | 308.0718 | 185.8904 | 321.391 | 39.9577
0.018904 | 80.0928 | 14.277 | 308.4206 | 180.3692 | 321.7694 | 40.0464
0.018758 | 80.2965 | 14.407 | 308.3585 | 182.8585 | 321.7412 | 40.1482
0.018758 | 80.4999 | 14.6039 | 308.2294 | 183.9433 | 321.6461 | 40.25
0.019414 | 80.7282 | 15.0992 | 307.8102 | 178.8953 | 321.2649 | 40.3641
0.018977 | 80.8558 | 14.7834 | 308.1685 | 183.6962 | 321.6445 | 40.4279
0.019487 | 81.0588 | 14.8077 | 308.2119 | 179.9217 | 321.7217 | 40.5294
0.019852 | 81.2619 | 14.8648 | 308.2225 | 177.6373 | 321.7661 | 40.6309
0.019487 | 81.4149 | 15.1387 | 307.9996 | 181.749 | 321.5687 | 40.7074
0.020217 | 81.6176 | 15.4154 | 307.7905 | 176.1903 | 321.3934 | 40.8088
0.019925 | 81.8214 | 15.642 | 307.6318 | 179.7947 | 321.2687 | 40.9107
0.019998 | 82.0248 | 15.3115 | 308.0301 | 180.1556 | 321.7009 | 41.0124
0.020582 | 82.1768 | 15.3353 | 308.057 | 175.7833 | 321.7531 | 41.0884
0.020217 | 82.3552 | 15.4734 | 307.9783 | 179.8388 | 321.7042 | 41.1776
0.020728 | 82.5581 | 15.3079 | 308.2115 | 176.3852 | 321.9712 | 41.2791
0.02102 | 82.7613 | 15.6132 | 307.9739 | 174.902 | 321.7675 | 41.3807
0.020728 | 82.9142 | 15.8715 | 307.7666 | 178.1032 | 321.5856 | 41.4571
0.021385 | 83.1425 | 15.9034 | 307.8108 | 173.6996 | 321.6678 | 41.5712
0.021093 | 83.3208 | 15.9128 | 307.8608 | 176.9493 | 321.7476 | 41.6604
0.021239 | 83.5241 | 16.0482 | 307.7932 | 176.6905 | 321.7139 | 41.7621
0.02175 | 83.6762 | 16.2079 | 307.6842 | 173.2391 | 321.6302 | 41.8381
0.021385 | 83.8801 | 16.2844 | 307.6756 | 177.1488 | 321.6556 | 41.94
0.021969 | 84.0575 | 16.7328 | 307.2864 | 173.2481 | 321.2959 | 42.0287
0.022115 | 84.2608 | 17.1884 | 306.8985 | 173.0239 | 320.942 | 42.1304
0.021969 | 84.4136 | 16.7931 | 307.3448 | 174.869 | 321.4137 | 42.2068
0.022626 | 84.5909 | 16.9185 | 307.2785 | 170.5759 | 321.377 | 42.2955
0.022261 | 84.7694 | 17.1785 | 307.078 | 174.1738 | 321.2062 | 42.3847
0.02248 | 84.9726 | 17.457 | 306.8672 | 173.3814 | 321.0293 | 42.4863
0.022845 | 85.0994 | 17.2811 | 307.0854 | 171.1667 | 321.2686 | 42.5497
0.022626 | 85.2777 | 17.1992 | 307.2267 | 173.6111 | 321.4396 | 42.6388
0.023137 | 85.4551 | 17.2816 | 307.2034 | 170.5445 | 321.446 | 42.7276
0.023064 | 85.6333 | 17.743 | 306.8014 | 171.8565 | 321.0736 | 42.8166
0.02321 | 85.8111 | 17.5195 | 307.0842 | 171.5421 | 321.3861 | 42.9056
0.023794 | 85.9631 | 17.8824 | 306.772 | 167.9711 | 321.0992 | 42.9816
0.023502 | 86.1415 | 18.1001 | 306.6137 | 170.8167 | 320.9706 | 43.0707
0.023867 | 86.3191 | 18.2427 | 306.5303 | 168.9491 | 320.9169 | 43.1596
0.024159 | 86.4968 | 18.2166 | 306.6157 | 167.6431 | 321.0318 | 43.2484
0.023867 | 86.6752 | 18.3817 | 306.51 | 170.4411 | 320.9559 | 43.3376
0.024451 | 86.8526 | 18.3097 | 306.6412 | 167.0964 | 321.1166 | 43.4263
0.024232 | 87.0054 | 18.29 | 306.7118 | 169.2371 | 321.2127 | 43.5027
0.024378 | 87.1833 | 18.4258 | 306.6353 | 168.9533 | 321.1659 | 43.5917
0.024961 | 87.3607 | 18.9647 | 306.1555 | 165.7119 | 320.7157 | 43.6804
0.024669 | 87.5391 | 18.3808 | 306.7989 | 168.396 | 321.3887 | 43.7695
0.025107 | 87.6912 | 18.7865 | 306.4439 | 166.0647 | 321.0591 | 43.8456
0.025253 | 87.8436 | 18.6637 | 306.6175 | 165.7084 | 321.2581 | 43.9218
0.025107 | 88.0473 | 19.1688 | 306.1803 | 167.4829 | 320.8548 | 44.0236
0.025691 | 88.2247 | 18.8733 | 306.5349 | 164.3669 | 321.239 | 44.1123
0.025399 | 88.3522 | 18.9156 | 306.5351 | 166.7582 | 321.2605 | 44.1761
0.025618 | 88.5299 | 19.6325 | 305.8775 | 166.0269 | 320.6325 | 44.265
0.026129 | 88.7074 | 19.5466 | 306.0225 | 163.4598 | 320.8071 | 44.3537
0.025764 | 88.8604 | 19.2237 | 306.3964 | 166.369 | 321.2065 | 44.4302
0.026275 | 89.0379 | 19.3856 | 306.2937 | 163.8094 | 321.1333 | 44.5189
0.026421 | 89.2158 | 19.8169 | 305.9217 | 163.5776 | 320.791 | 44.6079
0.026275 | 89.394 | 19.7108 | 306.0872 | 165.1646 | 320.9862 | 44.697
0.027005 | 89.5457 | 19.9186 | 305.93 | 161.2627 | 320.8543 | 44.7729
0.02664 | 89.7242 | 20.0796 | 305.8285 | 164.1416 | 320.7825 | 44.8621
0.026859 | 89.902 | 20.1749 | 305.7924 | 163.4654 | 320.7761 | 44.951
0.027297 | 90.0541 | 20.2559 | 305.7621 | 161.4002 | 320.7711 | 45.027
0.026932 | 90.1817 | 20.3491 | 305.7115 | 164.0609 | 320.7417 | 45.0908
0.027589 | 90.3589 | 20.542 | 305.5776 | 160.7973 | 320.6375 | 45.1795
0.027662 | 90.5369 | 20.8271 | 305.3519 | 161.0164 | 320.4414 | 45.2685
0.027516 | 90.7151 | 20.7494 | 305.489 | 162.5182 | 320.6082 | 45.3576
0.028173 | 90.8415 | 20.78 | 305.5005 | 159.1776 | 320.6408 | 45.4208
0.027808 | 91.02 | 21.3574 | 304.9826 | 161.9083 | 320.1526 | 45.51
0.028173 | 91.1976 | 21.303 | 305.0962 | 160.4415 | 320.2958 | 45.5988
0.028684 | 91.375 | 21.1933 | 305.265 | 158.2024 | 320.4942 | 45.6875
0.028319 | 91.5026 | 21.223 | 305.2779 | 160.6916 | 320.5283 | 45.7513
0.02883 | 91.6801 | 21.2126 | 305.3474 | 158.4594 | 320.6274 | 45.84
0.02883 | 91.8581 | 21.236 | 305.3834 | 159.0769 | 320.693 | 45.929
0.028757 | 92.0108 | 21.5674 | 305.1029 | 160.0116 | 320.438 | 46.0054
0.029414 | 92.1626 | 21.4447 | 305.2762 | 156.9544 | 320.6366 | 46.0813
0.029049 | 92.3156 | 21.7289 | 305.043 | 159.4529 | 320.4289 | 46.1578
0.029414 | 92.4678 | 21.666 | 305.1566 | 157.992 | 320.5679 | 46.2339
0.029925 | 92.6198 | 21.7914 | 306.0819 | 155.8025 | 321.5185 | 46.3099
0.029487 | 92.7729 | 21.7977 | 305.1266 | 158.6357 | 320.5888 | 46.3865
0.030071 | 92.9503 | 22.3078 | 304.6756 | 156.1451 | 320.1673 | 46.4751
0.030071 | 93.1283 | 22.5439 | 304.4989 | 156.7372 | 320.0203 | 46.5642
0.030143 | 93.2299 | 22.4603 | 304.6164 | 156.6949 | 320.1547 | 46.615
0.030654 | 93.3819 | 22.5305 | 304.5968 | 154.5791 | 320.1605 | 46.691
0.030289 | 93.5604 | 22.3942 | 304.7926 | 157.0307 | 320.386 | 46.7802
0.030654 | 93.738 | 22.834 | 304.412 | 155.7407 | 320.035 | 46.869
0.030946 | 93.8648 | 22.974 | 304.3143 | 154.6812 | 319.9584 | 46.9324
0.030727 | 94.0177 | 22.9119 | 304.4273 | 156.2809 | 320.0969 | 47.0088
0.031311 | 94.1696 | 22.8741 | 304.5158 | 153.8517 | 320.2107 | 47.0848
0.031311 | 94.3476 | 23.1057 | 304.3435 | 154.4203 | 320.0681 | 47.1738
0.031384 | 94.5001 | 22.8426 | 304.6574 | 154.5471 | 320.4075 | 47.2501
0.031895 | 94.6521 | 23.1277 | 304.423 | 152.5481 | 320.1984 | 47.3261
0.031457 | 94.8052 | 22.9362 | 304.6655 | 155.1585 | 320.4664 | 47.4026
0.031822 | 94.9574 | 23.5325 | 304.12 | 153.8573 | 319.9462 | 47.4787
0.032114 | 95.0842 | 23.6693 | 304.0254 | 152.8535 | 319.8728 | 47.5421
0.031895 | 95.2371 | 23.5523 | 304.1934 | 154.382 | 320.0662 | 47.6185
0.032479 | 95.4144 | 23.3306 | 304.4742 | 152.1526 | 320.3766 | 47.7072
0.032479 | 95.567 | 23.5694 | 304.2863 | 152.6224 | 320.2141 | 47.7835
0.032552 | 95.6941 | 23.8982 | 303.9998 | 152.6706 | 319.9488 | 47.847
0.033063 | 95.846 | 23.9091 | 304.0396 | 150.7711 | 320.0139 | 47.923
0.032698 | 95.9991 | 24.308 | 303.6917 | 152.9219 | 319.6915 | 47.9995
0.03299 | 96.1767 | 24.7681 | 303.2908 | 152.1071 | 319.3203 | 48.0884
0.033282 | 96.3036 | 24.2671 | 303.8341 | 151.1539 | 319.8847 | 48.1518
0.033063 | 96.4564 | 24.4488 | 303.7033 | 152.6172 | 319.7794 | 48.2282
0.03372 | 96.6336 | 24.3853 | 303.8259 | 150.1698 | 319.9315 | 48.3168
0.033793 | 96.7862 | 24.3088 | 303.9533 | 150.2967 | 320.0843 | 48.3931
0.033574 | 96.9136 | 24.4452 | 303.8593 | 151.6565 | 320.0116 | 48.4568
0.034231 | 97.0654 | 24.4672 | 303.8879 | 149.1897 | 320.0655 | 48.5327
0.033939 | 97.2183 | 24.3994 | 304.0067 | 150.9237 | 320.2098 | 48.6092
0.034377 | 97.3449 | 24.9008 | 303.5475 | 149.3694 | 319.7717 | 48.6725
0.034523 | 97.4974 | 24.5823 | 303.9168 | 149.1793 | 320.1664 | 48.7487
0.034231 | 97.6503 | 24.98 | 303.5701 | 150.8984 | 319.8452 | 48.8252
0.034815 | 97.8022 | 24.8761 | 303.7246 | 148.8039 | 320.025 | 48.9011
0.034669 | 97.9295 | 24.8032 | 303.84 | 149.7977 | 320.1616 | 48.9648
0.034888 | 98.1073 | 25.19 | 303.5124 | 149.3671 | 319.8636 | 49.0536
0.035618 | 98.259 | 25.1108 | 303.6422 | 146.7322 | 320.0187 | 49.1295
0.035107 | 98.4122 | 25.3182 | 303.4859 | 149.304 | 319.8879 | 49.2061
0.035472 | 98.5389 | 25.4243 | 303.422 | 148.1252 | 319.8452 | 49.2695
0.035836 | 98.691 | 25.495 | 303.402 | 147.0413 | 319.8505 | 49.3455
0.035472 | 98.8441 | 25.772 | 303.176 | 148.9856 | 319.65 | 49.422
0.036128 | 98.9959 | 25.8066 | 303.192 | 146.6968 | 319.6913 | 49.4979
0.035982 | 99.1232 | 26.0788 | 302.9623 | 147.6458 | 319.4828 | 49.5616
0.035982 | 99.2758 | 26.0149 | 303.077 | 148.0699 | 319.623 | 49.6379
0.036566 | 99.4277 | 25.8044 | 303.3382 | 146.1208 | 319.9094 | 49.7138
0.036347 | 99.5805 | 26.1076 | 303.0859 | 147.4216 | 319.6827 | 49.7903
0.036639 | 99.6819 | 26.5816 | 302.6457 | 146.5236 | 319.2593 | 49.8409
0.037077 | 99.8085 | 26.6167 | 302.6528 | 145.1345 | 319.2875 | 49.9042
0.036639 | 99.9871 | 26.4814 | 302.8476 | 147.3565 | 319.5121 | 49.9935
0.03715 | 100.139 | 26.524 | 302.8557 | 145.739 | 319.5455 | 50.0695
0.03715 | 100.2916 | 26.4814 | 302.9491 | 146.1498 | 319.6644 | 50.1458
0.03715 | 100.4188 | 26.6878 | 302.7851 | 146.4921 | 319.5216 | 50.2094
0.03788 | 100.5959 | 26.8524 | 302.6796 | 144.137 | 319.4455 | 50.2979
0.037442 | 100.6981 | 27.0017 | 302.5643 | 146.096 | 319.3474 | 50.3491
0.037734 | 100.8504 | 27.3827 | 302.2341 | 145.369 | 319.0425 | 50.4252
0.038245 | 101.0277 | 27.2419 | 302.434 | 143.8909 | 319.272 | 50.5139
0.03788 | 101.1808 | 27.5266 | 302.2003 | 145.6811 | 319.0638 | 50.5904
0.038391 | 101.2819 | 27.7007 | 302.0599 | 144.0057 | 318.9402 | 50.6409
0.038464 | 101.4344 | 27.3427 | 302.4688 | 144.1289 | 319.3745 | 50.7172
0.038318 | 101.5617 | 27.3404 | 302.5135 | 145.0103 | 319.4404 | 50.7808
0.038902 | 101.6881 | 27.4308 | 302.4652 | 143.1588 | 319.4133 | 50.8441
0.03861 | 101.8156 | 27.6688 | 302.2697 | 144.5715 | 319.239 | 50.9078
0.038756 | 101.968 | 27.5082 | 302.4811 | 144.4202 | 319.4758 | 50.984
0.039559 | 102.145 | 27.5253 | 302.523 | 141.9366 | 319.5472 | 51.0725
0.039194 | 102.2726 | 27.918 | 302.1729 | 143.5838 | 319.2183 | 51.1363
0.039632 | 102.3738 | 27.9814 | 302.1432 | 142.2525 | 319.2055 | 51.1869
0.039851 | 102.5261 | 28.0096 | 302.1658 | 141.8531 | 319.2535 | 51.2631
0.039486 | 102.6792 | 28.4545 | 301.7719 | 143.5517 | 318.8851 | 51.3396
0.039997 | 102.8057 | 28.6736 | 301.595 | 142.0343 | 318.7292 | 51.4028
0.039997 | 102.9328 | 28.683 | 301.6279 | 142.3522 | 318.7834 | 51.4664
0.04007 | 103.0599 | 28.5494 | 301.8039 | 142.41 | 318.9805 | 51.5299
0.040727 | 103.2116 | 28.244 | 302.1599 | 140.4857 | 319.3618 | 51.6058
0.040581 | 103.339 | 28.947 | 301.4993 | 141.3048 | 318.7225 | 51.6695
0.040727 | 103.4405 | 28.8624 | 302.6178 | 141.0477 | 319.8579 | 51.7203
0.041164 | 103.5925 | 28.8557 | 301.6751 | 139.9165 | 318.9406 | 51.7963
0.0408 | 103.7456 | 29.3788 | 302.2031 | 141.5431 | 319.494 | 51.8728
0.041383 | 103.872 | 28.9614 | 301.6626 | 139.8514 | 318.9746 | 51.936
0.041456 | 104.0245 | 29.507 | 301.1678 | 139.973 | 318.5052 | 52.0122
0.041237 | 104.1519 | 29.3946 | 301.3227 | 141.0253 | 318.6813 | 52.0759
0.041821 | 104.3037 | 29.332 | 301.4359 | 139.4194 | 318.8199 | 52.1519
0.041602 | 104.4057 | 29.8511 | 300.9508 | 140.3983 | 318.3518 | 52.2029
0.041748 | 104.5581 | 29.4904 | 301.3623 | 140.2725 | 318.7887 | 52.2791
0.042332 | 104.7099 | 29.7153 | 301.188 | 138.6963 | 318.6397 | 52.355
0.04204 | 104.8375 | 29.4454 | 301.5004 | 139.9628 | 318.9733 | 52.4187
0.042551 | 104.964 | 29.7103 | 301.2777 | 138.5796 | 318.7717 | 52.482
0.042916 | 105.1161 | 29.7463 | 301.2924 | 137.7556 | 318.8117 | 52.558
0.042478 | 105.2438 | 29.8542 | 301.2271 | 139.4764 | 318.7677 | 52.6219
0.042916 | 105.3704 | 30.3724 | 300.7511 | 138.3482 | 318.3128 | 52.6852
0.042989 | 105.472 | 30.0125 | 301.1448 | 138.3497 | 318.7235 | 52.736
0.042843 | 105.5993 | 29.8268 | 301.373 | 139.1183 | 318.9729 | 52.7997
0.043573 | 105.751 | 30.331 | 300.9193 | 137.136 | 318.5445 | 52.8755
0.043208 | 105.8532 | 30.3773 | 300.9071 | 138.5307 | 318.5493 | 52.9266
0.0435 | 106.0054 | 30.2415 | 301.0936 | 137.9509 | 318.7612 | 53.0027
0.044011 | 106.1573 | 30.4178 | 300.968 | 136.6946 | 318.6608 | 53.0786
0.043719 | 106.2594 | 30.3166 | 301.1032 | 137.841 | 318.8131 | 53.1297
0.044157 | 106.3859 | 30.613 | 301.849 | 136.7606 | 319.58 | 53.193
0.044376 | 106.5128 | 30.4889 | 301.0154 | 136.3717 | 318.7675 | 53.2564
0.044011 | 106.6404 | 30.9283 | 300.6185 | 137.7924 | 318.3919 | 53.3202
0.044668 | 106.7667 | 30.8087 | 300.7802 | 136.0488 | 318.5747 | 53.3834
0.044814 | 106.8937 | 30.9058 | 300.7254 | 135.8889 | 318.541 | 53.4468
0.044595 | 106.9702 | 30.9198 | 300.7369 | 136.7279 | 318.5653 | 53.4851
0.045252 | 107.122 | 30.9005 | 300.8068 | 135.0784 | 318.6605 | 53.561
0.045106 | 107.2493 | 31.0511 | 300.6987 | 135.7978 | 318.5735 | 53.6246
0.045252 | 107.3508 | 31.2917 | 300.4919 | 135.5841 | 318.3837 | 53.6754
0.04569 | 107.4774 | 31.2386 | 300.5872 | 134.5616 | 318.5001 | 53.7387
0.045252 | 107.6051 | 30.8555 | 301.0129 | 136.1461 | 318.9471 | 53.8026
0.045544 | 107.7319 | 31.0453 | 300.8653 | 135.5517 | 318.8206 | 53.8659
0.045909 | 107.8331 | 31.2449 | 300.6995 | 134.6947 | 318.6717 | 53.9166
0.045617 | 107.9352 | 31.7654 | 300.213 | 135.7805 | 318.2022 | 53.9676
0.046347 | 108.036 | 31.5684 | 300.4436 | 133.8597 | 318.4496 | 54.018
0.04642 | 108.1884 | 31.6376 | 300.4252 | 133.9777 | 318.4566 | 54.0942
0.046201 | 108.265 | 31.4514 | 300.6369 | 134.7784 | 318.6811 | 54.1325
0.046784 | 108.3914 | 31.5449 | 300.5856 | 133.3664 | 318.6508 | 54.1957
0.046493 | 108.5189 | 31.8904 | 300.2826 | 134.4782 | 318.3691 | 54.2595
0.046638 | 108.6459 | 31.6768 | 300.5385 | 134.3294 | 318.6461 | 54.3229
0.047295 | 108.7467 | 31.5975 | 300.6514 | 132.677 | 318.7759 | 54.3734
0.046784 | 108.8745 | 31.97 | 300.3215 | 134.3991 | 318.4673 | 54.4373
0.047222 | 109.0011 | 32.2606 | 300.0731 | 133.4207 | 318.2399 | 54.5005
0.04766 | 109.1022 | 32.1508 | 300.2166 | 132.407 | 318.4003 | 54.5511
0.047149 | 109.1792 | 32.3276 | 300.0655 | 134.005 | 318.262 | 54.5896
0.047952 | 109.3053 | 32.8318 | 299.6033 | 132.0243 | 317.8208 | 54.6526
0.047806 | 109.4326 | 32.8232 | 299.6543 | 132.6938 | 317.8931 | 54.7163
0.04766 | 109.5599 | 32.6708 | 299.8492 | 133.3674 | 318.1092 | 54.78
0.04839 | 109.6607 | 32.8273 | 299.7263 | 131.564 | 318.003 | 54.8303
0.048025 | 109.7629 | 32.646 | 299.9416 | 132.7765 | 318.2354 | 54.8814
0.048244 | 109.8897 | 32.7432 | 299.8867 | 132.4368 | 318.2017 | 54.9449
0.048901 | 110.016 | 32.8331 | 299.8389 | 130.916 | 318.1749 | 55.008
0.048317 | 110.093 | 33.1052 | 299.5925 | 132.6576 | 317.9413 | 55.0465
0.048974 | 110.2193 | 33.0643 | 299.6755 | 131.1361 | 318.0454 | 55.1097
0.049193 | 110.3207 | 32.8574 | 299.9162 | 130.7586 | 318.303 | 55.1604
0.048828 | 110.4229 | 33.0517 | 299.7559 | 131.9451 | 318.1598 | 55.2115
0.049485 | 110.5492 | 33.2087 | 299.641 | 130.4488 | 318.0659 | 55.2746
0.049339 | 110.6765 | 33.0419 | 299.8503 | 131.0928 | 318.2964 | 55.3383
0.049266 | 110.7783 | 33.3616 | 299.5645 | 131.4937 | 318.0276 | 55.3892
0.049996 | 110.8791 | 33.7052 | 299.2545 | 129.7756 | 317.7343 | 55.4395
0.049558 | 110.9814 | 33.4511 | 299.5427 | 131.1287 | 318.0396 | 55.4907
0.049923 | 111.0826 | 33.5078 | 299.5197 | 130.373 | 318.0335 | 55.5413
0.050434 | 111.209 | 33.5087 | 299.561 | 129.303 | 318.0958 | 55.6045
0.04985 | 111.3115 | 33.7305 | 299.3733 | 131.0231 | 317.9253 | 55.6558
0.050507 | 111.4124 | 33.5951 | 299.5424 | 129.5187 | 318.1111 | 55.7062
0.050653 | 111.5393 | 33.5357 | 299.6441 | 129.396 | 318.2339 | 55.7696
0.050361 | 111.6668 | 33.8258 | 299.3965 | 130.3994 | 318.0076 | 55.8334
0.051091 | 111.7675 | 33.7925 | 299.4633 | 128.7337 | 318.0913 | 55.8838
0.050726 | 111.8698 | 34.0714 | 299.2185 | 129.8613 | 317.8635 | 55.9349
0.050945 | 111.9712 | 34.2688 | 299.0549 | 129.5022 | 317.7168 | 55.9856
0.051529 | 112.0975 | 34.6638 | 298.702 | 128.28 | 317.385 | 56.0488
0.051164 | 112.1743 | 34.4204 | 298.971 | 129.345 | 317.6667 | 56.0871
0.051602 | 112.3008 | 34.1928 | 299.2408 | 128.4926 | 317.9576 | 56.1504
0.051894 | 112.4021 | 34.2009 | 299.2665 | 127.9649 | 318.0002 | 56.2011
0.051456 | 112.5044 | 34.6008 | 298.9007 | 129.2528 | 317.6514 | 56.2522
0.052112 | 112.5798 | 34.5234 | 299.0032 | 127.7682 | 317.7665 | 56.2899
0.05204 | 112.6816 | 34.6287 | 298.9318 | 128.1431 | 317.7121 | 56.3408
0.051967 | 112.7835 | 34.6327 | 298.9618 | 128.5189 | 317.759 | 56.3917
0.052623 | 112.8843 | 35.1018 | 298.5263 | 127.1063 | 317.3403 | 56.4421
0.052258 | 112.9865 | 34.8891 | 298.7731 | 128.1895 | 317.6041 | 56.4932
0.052623 | 113.0877 | 34.8365 | 298.8594 | 127.4928 | 317.7073 | 56.5438
0.053061 | 113.2142 | 35.019 | 298.7191 | 126.6791 | 317.5881 | 56.6071
0.052623 | 113.3165 | 35.1841 | 298.5881 | 127.9277 | 317.4742 | 56.6583
0.053207 | 113.4174 | 35.1396 | 298.6662 | 126.7135 | 317.5691 | 56.7087
0.053207 | 113.5191 | 35.4971 | 298.3426 | 126.9046 | 317.2625 | 56.7596
0.053061 | 113.6465 | 35.816 | 298.0662 | 127.4937 | 317.0072 | 56.8232
0.053718 | 113.7473 | 35.9897 | 297.9261 | 126.1223 | 316.8839 | 56.8736
0.053353 | 113.8495 | 35.6267 | 298.3231 | 127.1766 | 317.298 | 56.9247
0.053572 | 113.9509 | 36.2443 | 297.7393 | 126.8461 | 316.7311 | 56.9754
0.054229 | 114.0517 | 36.1772 | 297.84 | 125.4955 | 316.8486 | 57.0258
0.053864 | 114.1539 | 35.8615 | 298.1898 | 126.5355 | 317.2155 | 57.077
0.054302 | 114.255 | 35.8016 | 298.2834 | 125.7012 | 317.3259 | 57.1275
0.054521 | 114.3564 | 35.8665 | 298.2523 | 125.3824 | 317.3117 | 57.1782
0.054156 | 114.4586 | 35.8237 | 298.3292 | 126.416 | 317.4056 | 57.2293
0.05474 | 114.5595 | 36.2618 | 297.9247 | 125.2519 | 317.018 | 57.2798
0.054594 | 114.636 | 35.7351 | 298.4769 | 125.7269 | 317.5829 | 57.318
0.054667 | 114.7376 | 36.2888 | 297.9571 | 125.7449 | 317.08 | 57.3688
0.055324 | 114.8638 | 35.9609 | 298.327 | 124.48 | 317.471 | 57.4319
0.055032 | 114.9659 | 36.1979 | 298.1241 | 125.3259 | 317.2851 | 57.483
0.055324 | 115.0672 | 36.1183 | 298.2374 | 124.8477 | 317.4153 | 57.5336
0.055689 | 115.1684 | 36.2892 | 298.1003 | 124.2113 | 317.295 | 57.5842
0.055251 | 115.2708 | 36.6747 | 297.7489 | 125.381 | 316.9607 | 57.6354
0.055835 | 115.3717 | 36.5555 | 297.9017 | 124.2505 | 317.1303 | 57.6858
0.055835 | 115.4734 | 36.1835 | 298.3076 | 124.4326 | 317.5532 | 57.7367
0.055689 | 115.5753 | 36.3387 | 298.1864 | 124.9418 | 317.4489 | 57.7876
0.056346 | 115.6506 | 37.156 | 297.3942 | 123.619 | 316.6693 | 57.8253
0.056054 | 115.7273 | 37.1493 | 297.4265 | 124.3996 | 316.7144 | 57.8637
0.056346 | 115.8286 | 36.8088 | 297.8007 | 123.9349 | 317.1055 | 57.9143
0.05693 | 115.9295 | 37.0237 | 297.6195 | 122.8409 | 316.9411 | 57.9648
0.056565 | 116.0571 | 37.1928 | 297.4929 | 123.8591 | 316.8358 | 58.0286
0.057003 | 116.1328 | 37.6067 | 297.1042 | 123.0403 | 316.4597 | 58.0664
0.057149 | 116.2597 | 38.1216 | 296.6316 | 122.9481 | 316.0083 | 58.1299
0.056857 | 116.3618 | 37.2657 | 297.5216 | 123.759 | 316.9152 | 58.1809
0.057441 | 116.4882 | 37.4951 | 297.3343 | 122.7209 | 316.749 | 58.2441
0.057295 | 116.5901 | 37.407 | 297.4564 | 123.2114 | 316.888 | 58.295
0.057441 | 116.6916 | 37.5742 | 297.323 | 123.075 | 316.7716 | 58.3458
0.058024 | 116.7924 | 37.4843 | 297.4465 | 122.0104 | 316.9119 | 58.3962
0.057659 | 116.8947 | 37.5072 | 297.4577 | 122.9599 | 316.9401 | 58.4473
0.058024 | 116.9704 | 38.0781 | 296.912 | 122.3171 | 316.4071 | 58.4852
0.058389 | 117.097 | 37.6364 | 297.3959 | 121.7695 | 316.9121 | 58.5485
0.058024 | 117.1738 | 38.3641 | 296.6938 | 122.6677 | 316.2228 | 58.5869
0.058608 | 117.3001 | 38.0807 | 297.0193 | 121.6611 | 316.5694 | 58.6501
0.058535 | 117.3765 | 38.1841 | 296.9414 | 121.9433 | 316.5042 | 58.6883
0.058535 | 117.4782 | 38.2674 | 296.892 | 122.117 | 316.4717 | 58.7391
0.059046 | 117.6046 | 38.2004 | 297.0011 | 121.2745 | 316.6019 | 58.8023
0.058827 | 117.7066 | 38.5849 | 296.6506 | 121.8993 | 316.2684 | 58.8533
0.059119 | 117.8079 | 38.499 | 296.7703 | 121.4686 | 316.405 | 58.904
0.059703 | 117.9088 | 38.7968 | 296.5061 | 120.4496 | 316.1576 | 58.9544
0.059265 | 118.0111 | 38.8939 | 296.4431 | 121.5123 | 316.1117 | 59.0056
0.059703 | 118.1122 | 38.6947 | 296.676 | 120.7903 | 316.3614 | 59.0561
0.059776 | 118.2138 | 38.8166 | 296.588 | 120.8128 | 316.2903 | 59.1069
0.05963 | 118.3411 | 38.7437 | 296.7033 | 121.3221 | 316.4269 | 59.1706
0.060214 | 118.442 | 38.7221 | 296.7586 | 120.3132 | 316.4989 | 59.221
0.059995 | 118.5186 | 38.7643 | 296.7419 | 120.8799 | 316.495 | 59.2593
0.060287 | 118.6199 | 39.3594 | 296.1806 | 120.4625 | 315.9505 | 59.3099
0.060871 | 118.7462 | 39.3653 | 296.2168 | 119.5145 | 316.0078 | 59.3731
0.060433 | 118.8485 | 39.1243 | 296.4919 | 120.5499 | 316.2999 | 59.4242
0.060871 | 118.9241 | 39.0248 | 296.6166 | 119.8069 | 316.4373 | 59.4621
0.061017 | 119.0511 | 39.4219 | 296.2618 | 119.7283 | 316.1036 | 59.5255
0.060798 | 119.1531 | 39.6383 | 296.0794 | 120.3272 | 315.9382 | 59.5765
0.061455 | 119.2538 | 39.3936 | 296.3577 | 119.205 | 316.2333 | 59.6269
0.061236 | 119.3559 | 39.977 | 295.8083 | 119.7979 | 315.7009 | 59.6779
0.061455 | 119.4572 | 39.6415 | 296.1776 | 119.536 | 316.0871 | 59.7286
0.062039 | 119.5835 | 39.2735 | 296.5877 | 118.6145 | 316.5183 | 59.7918
0.061674 | 119.6857 | 39.3995 | 296.4957 | 119.4821 | 316.4434 | 59.8429
0.062112 | 119.7868 | 39.4665 | 296.4624 | 118.8025 | 316.4269 | 59.8934
0.062404 | 119.8881 | 39.843 | 296.1197 | 118.409 | 316.101 | 59.944
0.062112 | 120.0156 | 40.0287 | 295.9765 | 119.1709 | 315.9791 | 60.0078
0.062696 | 120.1165 | 39.9396 | 296.0992 | 118.2219 | 316.1186 | 60.0582
0.062477 | 120.1931 | 40.0359 | 296.0285 | 118.7588 | 316.0606 | 60.0965
0.062623 | 120.2946 | 40.0989 | 295.9993 | 118.644 | 316.0484 | 60.1473
0.063279 | 120.3953 | 40.2536 | 295.8782 | 117.5716 | 315.9441 | 60.1977
0.062988 | 120.4974 | 39.8155 | 296.3503 | 118.2787 | 316.4332 | 60.2487
0.063352 | 120.5986 | 40.519 | 295.6805 | 117.7571 | 315.7803 | 60.2993
0.063571 | 120.7 | 40.4128 | 295.8205 | 117.511 | 315.9372 | 60.35
0.063352 | 120.802 | 40.6211 | 295.6462 | 118.0781 | 315.7799 | 60.401
0.064009 | 120.8773 | 40.6099 | 295.6825 | 116.9841 | 315.8288 | 60.4387
0.06379 | 121.0048 | 40.5303 | 295.8046 | 117.5854 | 315.9721 | 60.5024
0.06379 | 121.1065 | 40.6912 | 295.6776 | 117.7448 | 315.862 | 60.5532
0.064447 | 121.2072 | 40.7628 | 295.6396 | 116.701 | 315.8408 | 60.6036
0.064228 | 121.3092 | 40.9499 | 295.4865 | 117.2577 | 315.7047 | 60.6546
0.064593 | 121.385 | 40.9471 | 295.5146 | 116.7125 | 315.7454 | 60.6925
0.064812 | 121.5118 | 40.9602 | 295.5437 | 116.5138 | 315.7957 | 60.7559
0.06452 | 121.5885 | 41.2476 | 295.2819 | 117.1599 | 315.5466 | 60.7942
0.065177 | 121.6638 | 41.1262 | 295.4284 | 116.0947 | 315.7057 | 60.8319
0.065031 | 121.7911 | 41.0385 | 295.5585 | 116.5511 | 315.8571 | 60.8956
0.065031 | 121.8928 | 41.1105 | 295.5204 | 116.7075 | 315.8359 | 60.9464
0.065615 | 121.9937 | 41.0214 | 295.6432 | 115.8226 | 315.9754 | 60.9968
0.06525 | 122.0705 | 41.3596 | 295.3306 | 116.5881 | 315.6756 | 61.0352
0.065688 | 122.1715 | 41.405 | 295.3188 | 115.9647 | 315.6808 | 61.0858
0.066126 | 122.2726 | 41.8625 | 294.895 | 115.3495 | 315.2738 | 61.1363
0.065688 | 122.3749 | 41.4572 | 295.3344 | 116.2743 | 315.7303 | 61.1875
0.066345 | 122.4502 | 41.7689 | 295.0478 | 115.2366 | 315.4562 | 61.2251
0.066272 | 122.552 | 41.8287 | 295.022 | 115.5171 | 315.4473 | 61.276
0.066272 | 122.6537 | 41.8567 | 295.0279 | 115.6706 | 315.4702 | 61.3269
0.066929 | 122.7799 | 42.1166 | 294.81 | 114.7238 | 315.2733 | 61.3899
0.066564 | 122.8567 | 42.1674 | 294.7848 | 115.4681 | 315.2609 | 61.4283
0.067002 | 122.9832 | 41.943 | 295.0514 | 114.9022 | 315.5486 | 61.4916
0.067367 | 123.0843 | 42.3909 | 294.6372 | 114.4299 | 315.1513 | 61.5422
0.067002 | 123.1865 | 42.8156 | 294.2466 | 115.2058 | 314.7777 | 61.5933
0.067586 | 123.262 | 42.7413 | 294.346 | 114.322 | 314.8897 | 61.631
0.067586 | 123.3891 | 42.6554 | 294.4743 | 114.5101 | 315.0391 | 61.6945
0.06744 | 123.4656 | 42.8529 | 294.3023 | 114.8714 | 314.8799 | 61.7328
0.068097 | 123.5663 | 42.7184 | 294.4704 | 113.9112 | 315.0647 | 61.7831
0.067805 | 123.643 | 42.6891 | 294.5252 | 114.5148 | 315.1324 | 61.8215
0.068097 | 123.7697 | 42.5781 | 294.6785 | 114.2099 | 315.3067 | 61.8848
0.068607 | 123.8706 | 42.8403 | 294.4499 | 113.5065 | 315.095 | 61.9353
0.06817 | 123.9221 | 42.717 | 294.5904 | 114.3112 | 315.244 | 61.961
0.068753 | 124.0229 | 42.8552 | 294.4858 | 113.4871 | 315.1563 | 62.0115
0.068753 | 124.15 | 43.5699 | 293.8134 | 113.672 | 314.5051 | 62.075
0.06868 | 124.2518 | 43.1093 | 294.308 | 113.941 | 315.0166 | 62.1259
0.069337 | 124.3271 | 43.327 | 294.1154 | 112.9701 | 314.8366 | 62.1636
0.068972 | 124.4294 | 43.1025 | 294.374 | 113.7161 | 315.1122 | 62.2147
0.069337 | 124.5305 | 43.3198 | 294.1904 | 113.2635 | 314.9455 | 62.2653
0.069775 | 124.6316 | 43.4948 | 294.0491 | 112.6974 | 314.821 | 62.3158
0.06941 | 124.7338 | 43.3027 | 294.2752 | 113.4372 | 315.0642 | 62.3669
0.069994 | 124.8346 | 43.8087 | 293.8028 | 112.635 | 314.6086 | 62.4173
0.069921 | 124.9364 | 43.7578 | 293.8877 | 112.8981 | 314.7104 | 62.4682
0.069921 | 125.0127 | 43.8456 | 293.8253 | 113.0072 | 314.6607 | 62.5063
0.070578 | 125.1134 | 43.904 | 293.8005 | 112.0981 | 314.6527 | 62.5567
0.070213 | 125.1902 | 43.9584 | 293.7717 | 112.7902 | 314.6367 | 62.5951
0.070651 | 125.2912 | 44.3502 | 293.4135 | 112.2341 | 314.2954 | 62.6456
0.070724 | 125.3928 | 44.0111 | 293.7865 | 112.2619 | 314.6853 | 62.6964
0.070651 | 125.4692 | 44.4622 | 293.3609 | 112.486 | 314.2724 | 62.7346
0.071308 | 125.5953 | 44.5809 | 293.2842 | 111.6266 | 314.2168 | 62.7977
0.071162 | 125.6972 | 44.6273 | 293.2718 | 111.9988 | 314.2213 | 62.8486
0.071162 | 125.7735 | 44.397 | 293.5275 | 112.106 | 314.4898 | 62.8868
0.071746 | 125.8743 | 44.5535 | 293.4046 | 111.3341 | 314.3837 | 62.9372
0.071454 | 125.9765 | 44.5828 | 293.4094 | 111.932 | 314.4054 | 62.9882
0.071892 | 126.0775 | 44.6012 | 293.4246 | 111.3907 | 314.4375 | 63.0387
0.072257 | 126.1786 | 44.84 | 293.2195 | 110.9681 | 314.2493 | 63.0893
0.071892 | 126.2554 | 44.8229 | 293.2622 | 111.6382 | 314.3048 | 63.1277
0.072549 | 126.3561 | 44.7145 | 293.4042 | 110.7662 | 314.4636 | 63.1781
0.07233 | 126.4582 | 44.9687 | 293.184 | 111.2426 | 314.2604 | 63.2291
0.072403 | 126.5343 | 44.8729 | 293.3052 | 111.2356 | 314.3943 | 63.2672
0.072987 | 126.6097 | 44.9444 | 293.2588 | 110.449 | 314.3605 | 63.3049
0.072622 | 126.7119 | 44.979 | 293.2583 | 111.1448 | 314.377 | 63.356
0.073133 | 126.8129 | 45.1647 | 293.1063 | 110.5063 | 314.2417 | 63.4064
0.073206 | 126.889 | 45.2435 | 293.0528 | 110.5002 | 314.201 | 63.4445
0.073133 | 126.9654 | 45.4171 | 292.9047 | 110.7149 | 314.0656 | 63.4827
0.07379 | 127.0661 | 45.4211 | 292.9343 | 109.8658 | 314.1119 | 63.533
0.073571 | 127.1681 | 45.7553 | 292.6341 | 110.3314 | 313.8288 | 63.5841
0.073863 | 127.2439 | 45.6132 | 292.8014 | 109.998 | 314.0088 | 63.622
0.074227 | 127.3451 | 45.6807 | 292.7677 | 109.5935 | 313.9918 | 63.6725
0.073936 | 127.4472 | 45.8017 | 292.6807 | 110.1643 | 313.9219 | 63.7236
0.074373 | 127.5482 | 46.0234 | 292.4927 | 109.6515 | 313.7507 | 63.7741
0.074373 | 127.5991 | 45.7238 | 292.8092 | 109.7199 | 314.0757 | 63.7995
0.074446 | 127.7006 | 45.7445 | 292.8224 | 109.7487 | 314.1058 | 63.8503
0.07503 | 127.8014 | 45.8403 | 292.7602 | 109.029 | 314.0604 | 63.9007
0.074738 | 127.9036 | 45.9622 | 292.6723 | 109.5916 | 313.9896 | 63.9518
0.075103 | 127.9793 | 46.0589 | 292.6009 | 109.1598 | 313.9307 | 63.9896
0.075395 | 128.0805 | 45.991 | 292.7025 | 108.8714 | 314.0493 | 64.0403
0.07503 | 128.1573 | 46.1115 | 292.6076 | 109.5034 | 313.9672 | 64.0787
0.075614 | 128.2581 | 46.479 | 292.2737 | 108.7911 | 313.6501 | 64.1291
0.075541 | 128.3599 | 46.4588 | 292.3278 | 109.0309 | 313.7212 | 64.18
0.075687 | 128.436 | 46.4246 | 292.3874 | 108.9211 | 313.7934 | 64.218
0.076271 | 128.5622 | 46.6161 | 292.238 | 108.2528 | 313.665 | 64.2811
0.075833 | 128.6137 | 46.4993 | 292.3719 | 108.9458 | 313.8075 | 64.3068
0.076344 | 128.6892 | 46.7444 | 292.152 | 108.3156 | 313.6002 | 64.3446
0.076636 | 128.7904 | 46.9216 | 292.0085 | 108.0351 | 313.4736 | 64.3952
0.076344 | 128.8925 | 47.0395 | 291.9247 | 108.582 | 313.4068 | 64.4463
0.076928 | 128.9933 | 47.1379 | 291.8599 | 107.8889 | 313.3588 | 64.4967
0.076709 | 129.0699 | 47.1887 | 291.8346 | 108.2967 | 313.3463 | 64.535
0.077001 | 129.1712 | 47.0764 | 291.9807 | 108.0176 | 313.5092 | 64.5856
0.077585 | 129.272 | 46.8622 | 292.2285 | 107.3345 | 313.7738 | 64.636
0.077147 | 129.3489 | 46.9293 | 292.187 | 108.0435 | 313.7451 | 64.6744
0.077585 | 129.4245 | 47.3799 | 291.7616 | 107.5311 | 313.3323 | 64.7122
0.077731 | 129.5005 | 47.4028 | 291.764 | 107.427 | 313.3475 | 64.7503
0.077585 | 129.577 | 47.4118 | 291.7805 | 107.7277 | 313.3767 | 64.7885
0.078242 | 129.6523 | 47.5292 | 291.6882 | 106.9195 | 313.2969 | 64.8261
0.078023 | 129.7543 | 47.7825 | 291.4689 | 107.3503 | 313.0946 | 64.8771
0.078315 | 129.8555 | 47.5292 | 291.756 | 107.0794 | 313.3986 | 64.9278
0.07868 | 129.9566 | 47.5198 | 291.7991 | 106.7112 | 313.4585 | 64.9783
0.078315 | 130.0335 | 47.5765 | 291.768 | 107.3066 | 313.4402 | 65.0167
0.078899 | 130.1088 | 47.5684 | 291.8012 | 106.608 | 313.486 | 65.0544
0.078899 | 130.2105 | 48.0959 | 291.3076 | 106.7368 | 313.0094 | 65.1053
0.078972 | 130.2867 | 47.8976 | 291.5313 | 106.7346 | 313.2457 | 65.1433
0.079555 | 130.362 | 48.5988 | 290.8552 | 106.046 | 312.5822 | 65.181
0.079118 | 130.4644 | 48.6393 | 290.8488 | 106.7623 | 312.5929 | 65.2322
0.07941 | 130.5402 | 48.3478 | 291.1656 | 106.4653 | 312.9223 | 65.2701
0.079628 | 130.6161 | 47.9962 | 291.5425 | 106.2679 | 313.3119 | 65.3081
0.079555 | 130.6925 | 48.2322 | 291.332 | 106.4614 | 313.114 | 65.3462
0.080212 | 130.7931 | 47.9755 | 291.6222 | 105.715 | 313.4211 | 65.3966
0.080139 | 130.8949 | 48.4126 | 291.219 | 105.9383 | 313.0349 | 65.4475
0.080285 | 130.971 | 48.3272 | 291.3298 | 105.8404 | 313.1583 | 65.4855
0.080723 | 131.0466 | 48.6002 | 291.082 | 105.3599 | 312.9231 | 65.5233
0.080285 | 131.1235 | 48.6636 | 291.0442 | 106.0304 | 312.8981 | 65.5617
0.08065 | 131.2246 | 48.5984 | 291.1431 | 105.676 | 313.0139 | 65.6123
0.080796 | 131.3006 | 48.9411 | 290.8258 | 105.5792 | 312.7092 | 65.6503
0.080723 | 131.377 | 49.2344 | 290.5579 | 105.7692 | 312.4541 | 65.6885
0.081453 | 131.4776 | 49.0181 | 290.8078 | 104.9449 | 312.7207 | 65.7388
0.081234 | 131.5542 | 48.8903 | 290.9611 | 105.3221 | 312.8868 | 65.7771
0.081526 | 131.63 | 49.0342 | 290.8425 | 105.0379 | 312.7808 | 65.815
0.081818 | 131.7312 | 49.1453 | 290.7651 | 104.7868 | 312.7203 | 65.8656
0.081453 | 131.808 | 49.1269 | 290.8091 | 105.3506 | 312.7771 | 65.904
0.081964 | 131.8835 | 49.3257 | 290.6355 | 104.786 | 312.616 | 65.9417
0.081964 | 131.9597 | 49.9356 | 290.051 | 104.879 | 312.0443 | 65.9799
0.082037 | 132.0359 | 49.0922 | 290.9198 | 104.8786 | 312.9257 | 66.0179
0.082694 | 132.1365 | 49.376 | 290.6695 | 104.1672 | 312.6923 | 66.0683
0.082402 | 132.2133 | 49.5852 | 290.4859 | 104.6293 | 312.5214 | 66.1066
0.082767 | 132.2889 | 49.1678 | 290.9285 | 104.2594 | 312.9767 | 66.1445
0.082913 | 132.365 | 49.9625 | 290.1592 | 104.1676 | 312.22 | 66.1825
0.082694 | 132.467 | 49.9198 | 290.2359 | 104.5668 | 312.3137 | 66.2335
0.083351 | 132.5168 | 50.205 | 289.9673 | 103.8025 | 312.0534 | 66.2584
0.083059 | 132.6189 | 50.2595 | 289.9468 | 104.2903 | 312.05 | 66.3095
0.083351 | 132.7202 | 49.9401 | 290.3 | 104.0464 | 312.42 | 66.3601
0.083862 | 132.7956 | 50.2387 | 290.0265 | 103.5025 | 312.1591 | 66.3978
0.083497 | 132.8724 | 50.3669 | 289.9239 | 104.0469 | 312.0693 | 66.4362
0.084008 | 132.9479 | 50.4407 | 289.8753 | 103.504 | 312.0333 | 66.474
0.084081 | 133.024 | 50.2104 | 290.1309 | 103.5047 | 312.3016 | 66.512
0.083935 | 133.126 | 50.3099 | 290.0654 | 103.8061 | 312.2531 | 66.563
0.084519 | 133.2013 | 50.3507 | 290.0497 | 103.1781 | 312.2499 | 66.6006
0.084154 | 133.2527 | 50.6107 | 289.8069 | 103.6866 | 312.0157 | 66.6264
0.084519 | 133.3284 | 50.4618 | 289.981 | 103.3285 | 312.2024 | 66.6642
0.084956 | 133.4294 | 50.5388 | 289.9377 | 102.9147 | 312.1759 | 66.7147
0.084592 | 133.5062 | 50.6287 | 289.8734 | 103.4495 | 312.1244 | 66.7531
0.085248 | 133.6068 | 50.67 | 289.8656 | 102.7705 | 312.1334 | 66.8034
0.085175 | 133.7086 | 50.8176 | 289.7519 | 102.978 | 312.0367 | 66.8543
0.085102 | 133.785 | 51.2476 | 289.3474 | 103.1561 | 311.6449 | 66.8925
0.085686 | 133.8349 | 50.9426 | 289.669 | 102.5114 | 311.9749 | 66.9175
0.085394 | 133.9371 | 51.2661 | 289.3796 | 102.9815 | 311.7024 | 66.9685
0.085759 | 134.0127 | 50.9382 | 289.7327 | 102.6315 | 312.0682 | 67.0064
0.086197 | 134.1137 | 51.2094 | 289.4952 | 102.2272 | 311.8475 | 67.0569
0.085905 | 134.165 | 51.1396 | 289.5821 | 102.6344 | 311.9429 | 67.0825
0.086489 | 134.2658 | 51.3745 | 289.3808 | 102.058 | 311.7584 | 67.1329
0.086343 | 134.3168 | 51.1554 | 289.6169 | 102.2897 | 312.003 | 67.1584
0.086343 | 134.3931 | 51.2805 | 289.5172 | 102.378 | 311.916 | 67.1965
0.086854 | 134.4685 | 51.7001 | 289.1227 | 101.8626 | 311.5342 | 67.2343
0.086562 | 134.5453 | 51.8377 | 289.0107 | 102.2948 | 311.4349 | 67.2726
0.087073 | 134.6461 | 51.9663 | 288.9157 | 101.8104 | 311.3568 | 67.3231
0.087365 | 134.7219 | 52.1053 | 288.802 | 101.5569 | 311.2557 | 67.361
0.087146 | 134.7985 | 52.1053 | 288.8275 | 101.9 | 311.294 | 67.3993
0.08773 | 134.8993 | 52.1633 | 288.8031 | 101.3366 | 311.2863 | 67.4496
0.087511 | 134.9759 | 52.0689 | 288.9231 | 101.6777 | 311.419 | 67.4879
0.087876 | 135.0515 | 52.2897 | 288.7275 | 101.3416 | 311.2361 | 67.5258
0.088095 | 135.1529 | 52.3923 | 288.6587 | 101.2047 | 311.1841 | 67.5764
0.087803 | 135.2296 | 52.2007 | 288.8758 | 101.6286 | 311.4141 | 67.6148
0.088314 | 135.3304 | 52.4579 | 288.6522 | 101.1549 | 311.2073 | 67.6652
0.088168 | 135.3815 | 52.5623 | 288.5649 | 101.3803 | 311.1285 | 67.6908
0.088314 | 135.483 | 53.1956 | 287.9654 | 101.3276 | 310.5459 | 67.7415
0.088898 | 135.5837 | 52.9807 | 288.2139 | 100.7754 | 310.8111 | 67.7918
0.088606 | 135.6604 | 53.0638 | 288.1563 | 101.194 | 310.7664 | 67.8302
0.088971 | 135.7361 | 52.8807 | 288.3647 | 100.864 | 310.9873 | 67.868
0.089044 | 135.8376 | 53.142 | 288.1372 | 100.8954 | 310.7768 | 67.9188
0.088898 | 135.9395 | 53.3314 | 287.9818 | 101.1757 | 310.6384 | 67.9698
0.089555 | 136.0147 | 52.8794 | 288.4588 | 100.5175 | 311.128 | 68.0074
0.089336 | 136.0914 | 53.4434 | 287.9204 | 100.8496 | 310.6023 | 68.0457
0.089628 | 136.1671 | 53.04 | 288.349 | 100.6057 | 311.0436 | 68.0836
0.090066 | 136.2681 | 53.2949 | 288.1278 | 100.2286 | 310.8392 | 68.1341
0.089701 | 136.3704 | 53.1852 | 288.2716 | 100.7504 | 311 | 68.1852
0.090139 | 136.4205 | 52.9446 | 288.5289 | 100.3165 | 311.2656 | 68.2102
0.090212 | 136.5475 | 53.0827 | 288.4331 | 100.3761 | 311.191 | 68.2737
0.090212 | 136.6237 | 53.4929 | 288.0483 | 100.4606 | 310.819 | 68.3119
0.090795 | 136.699 | 53.0445 | 288.5218 | 99.8975 | 311.305 | 68.3495
0.090503 | 136.7758 | 53.4227 | 288.1692 | 100.3046 | 310.9652 | 68.3879
0.090868 | 136.8514 | 53.6683 | 287.9488 | 99.985 | 310.7574 | 68.4257
0.091306 | 136.927 | 53.8545 | 287.7878 | 99.5882 | 310.609 | 68.4635
0.090941 | 137.0292 | 53.9341 | 287.7423 | 100.1003 | 310.5805 | 68.5146
0.091525 | 137.1045 | 53.8118 | 287.8897 | 99.544 | 310.7405 | 68.5523
0.091452 | 137.2063 | 53.8968 | 287.8386 | 99.7347 | 310.7064 | 68.6032
0.091452 | 137.2826 | 53.8023 | 287.9586 | 99.8181 | 310.839 | 68.6413
0.092182 | 137.3576 | 53.7857 | 288.0002 | 99.1092 | 310.8931 | 68.6788
0.091671 | 137.4347 | 53.8014 | 288.0102 | 99.7456 | 310.916 | 68.7174
0.092182 | 137.5102 | 53.6318 | 288.2049 | 99.2746 | 311.1233 | 68.7551
0.092547 | 137.6112 | 53.9279 | 287.9425 | 98.9924 | 310.8777 | 68.8056
0.092182 | 137.6881 | 54.2544 | 287.6416 | 99.4676 | 310.5896 | 68.844
0.092839 | 137.7633 | 53.8419 | 288.0792 | 98.8448 | 311.0397 | 68.8816
0.09262 | 137.8399 | 54.1073 | 287.8393 | 99.1612 | 310.8126 | 68.9199
0.092766 | 137.9413 | 54.3065 | 287.6739 | 99.1145 | 310.6641 | 68.9706
0.093277 | 138.0167 | 54.4771 | 287.5285 | 98.6525 | 310.5313 | 69.0084
0.092985 | 138.0934 | 54.3151 | 287.716 | 99.0448 | 310.7316 | 69.0467
0.093496 | 138.1943 | 54.347 | 287.7178 | 98.6114 | 310.7501 | 69.0971
0.093642 | 138.2449 | 54.5373 | 287.5443 | 98.5117 | 310.5851 | 69.1224
0.09335 | 138.3216 | 54.3506 | 287.7566 | 98.902 | 310.8102 | 69.1608
0.094007 | 138.4222 | 54.6745 | 287.4662 | 98.3179 | 310.5366 | 69.2111
0.093861 | 138.5241 | 54.8589 | 287.3158 | 98.5794 | 310.4032 | 69.2621
0.094007 | 138.6001 | 54.9187 | 287.2813 | 98.5072 | 310.3814 | 69.3001
0.094518 | 138.6755 | 54.8472 | 287.378 | 98.0545 | 310.4906 | 69.3378
0.09408 | 138.7779 | 54.6956 | 287.5637 | 98.6197 | 310.6934 | 69.389
0.094445 | 138.879 | 54.9475 | 288.3455 | 98.3457 | 311.492 | 69.4395
0.094737 | 138.9802 | 55.015 | 287.3117 | 98.1494 | 310.4751 | 69.4901
0.094591 | 139.0313 | 54.9731 | 287.3707 | 98.3549 | 310.5425 | 69.5156
0.095321 | 139.1063 | 55.0195 | 287.3493 | 97.6805 | 310.5337 | 69.5532
0.094956 | 139.1832 | 54.8476 | 287.5468 | 98.1369 | 310.744 | 69.5916
0.095175 | 139.259 | 55.4764 | 286.9433 | 97.9908 | 310.1531 | 69.6295
0.095613 | 139.3346 | 54.8616 | 287.5833 | 97.621 | 310.8057 | 69.6673
0.095248 | 139.4114 | 55.3032 | 287.1673 | 98.0757 | 310.4025 | 69.7057
0.095904 | 139.512 | 55.1292 | 287.3748 | 97.5089 | 310.6268 | 69.756
0.096123 | 139.5879 | 55.301 | 287.2283 | 97.3657 | 310.493 | 69.794
0.095904 | 139.6645 | 55.7374 | 286.8174 | 97.6679 | 310.0949 | 69.8323
0.096415 | 139.7399 | 55.3361 | 287.2439 | 97.2285 | 310.5339 | 69.87
0.09605 | 139.7914 | 55.4269 | 287.1702 | 97.6515 | 310.4688 | 69.8957
0.096415 | 139.867 | 55.6631 | 286.9592 | 97.3603 | 310.2704 | 69.9335
0.096707 | 139.9428 | 55.856 | 286.7916 | 97.1448 | 310.1154 | 69.9714
0.096488 | 140.0194 | 55.5673 | 287.1058 | 97.4446 | 310.4424 | 70.0097
0.097072 | 140.1201 | 56.0211 | 286.6856 | 96.9622 | 310.0389 | 70.06
0.097218 | 140.1961 | 56.1677 | 286.5643 | 96.8948 | 309.9303 | 70.098
0.096999 | 140.2727 | 55.9446 | 286.813 | 97.1925 | 310.1918 | 70.1364
0.09751 | 140.3735 | 56.3917 | 286.3995 | 96.7867 | 309.7951 | 70.1868
0.097364 | 140.45 | 56.479 | 286.3377 | 97.0103 | 309.746 | 70.225
0.097729 | 140.5257 | 56.3828 | 286.4591 | 96.7255 | 309.88 | 70.2628
0.098021 | 140.6014 | 56.4174 | 286.4497 | 96.5147 | 309.8833 | 70.3007
0.097729 | 140.6782 | 56.4813 | 286.4114 | 96.8815 | 309.8578 | 70.3391
0.09824 | 140.7281 | 56.4133 | 286.4961 | 96.4286 | 309.9508 | 70.3641
0.098167 | 140.8045 | 56.4565 | 286.4783 | 96.5781 | 309.9458 | 70.4023
0.098167 | 140.8808 | 56.904 | 286.0563 | 96.6557 | 309.5364 | 70.4404
0.098897 | 140.9812 | 56.9877 | 286.006 | 96.044 | 309.5029 | 70.4906
0.098605 | 141.0579 | 56.783 | 286.2363 | 96.4062 | 309.746 | 70.529
0.098897 | 141.1337 | 56.6332 | 286.4114 | 96.1982 | 309.9337 | 70.5669
0.099262 | 141.1839 | 56.837 | 286.2243 | 95.8951 | 309.755 | 70.592
0.098824 | 141.2609 | 57.0187 | 286.0683 | 96.3979 | 309.6118 | 70.6305
0.099335 | 141.3617 | 56.9346 | 286.186 | 96.0036 | 309.7463 | 70.6809
0.099335 | 141.438 | 57.0803 | 286.0657 | 96.0804 | 309.6387 | 70.719
0.099335 | 141.5142 | 57.2076 | 285.9638 | 96.1571 | 309.5495 | 70.7571
0.10006 | 141.6147 | 57.3196 | 285.8853 | 95.5562 | 309.4877 | 70.8073
0.099627 | 141.6662 | 57.1946 | 286.0275 | 96.0279 | 309.6385 | 70.8331
0.099919 | 141.742 | 57.2522 | 285.9951 | 95.8232 | 309.6188 | 70.871
0.10036 | 141.8175 | 57.9106 | 285.3619 | 95.4803 | 308.9982 | 70.9088
0.10006 | 141.8942 | 57.6331 | 285.665 | 95.8356 | 309.314 | 70.9471
0.10065 | 141.9441 | 57.7308 | 285.5839 | 95.3291 | 309.2412 | 70.972
0.10065 | 142.0203 | 57.4492 | 286.8909 | 95.4049 | 310.561 | 71.0102
0.1005 | 142.0968 | 57.674 | 285.6916 | 95.6196 | 309.3744 | 71.0484
0.10109 | 142.1721 | 57.8967 | 285.494 | 95.1417 | 309.1893 | 71.086
0.10072 | 142.2235 | 58.0523 | 285.3555 | 95.5375 | 309.0595 | 71.1118
0.10101 | 142.2993 | 57.8535 | 285.5796 | 95.3364 | 309.2961 | 71.1496
0.10167 | 142.3744 | 57.9259 | 285.5322 | 94.7943 | 309.2613 | 71.1872
0.10123 | 142.4514 | 57.9822 | 285.5016 | 95.2804 | 309.2435 | 71.2257
0.10182 | 142.5267 | 58.0186 | 285.4903 | 94.8079 | 309.2447 | 71.2633
0.10182 | 142.6029 | 58.0375 | 285.4968 | 94.8828 | 309.264 | 71.3015
0.1016 | 142.6541 | 58.4909 | 285.0605 | 95.1377 | 308.8362 | 71.3271
0.10233 | 142.7292 | 58.1274 | 285.449 | 94.5324 | 309.2372 | 71.3646
0.10204 | 142.7805 | 58.0087 | 285.5848 | 94.8532 | 309.3815 | 71.3902
0.10233 | 142.8562 | 58.2849 | 285.3338 | 94.6566 | 309.1432 | 71.4281
0.10284 | 142.957 | 58.4648 | 285.1875 | 94.2844 | 309.0137 | 71.4785
0.10225 | 143.0088 | 59.0549 | 284.6147 | 94.8734 | 308.4495 | 71.5044
0.10284 | 143.0841 | 58.3911 | 285.3036 | 94.408 | 309.151 | 71.5421
0.10313 | 143.1599 | 58.2889 | 285.4311 | 94.2142 | 309.291 | 71.5799
0.10277 | 143.2113 | 58.3069 | 285.4302 | 94.5988 | 309.2987 | 71.6056
0.10342 | 143.261 | 58.2961 | 285.4576 | 94.046 | 309.3344 | 71.6305
0.1032 | 143.3376 | 58.6847 | 285.0945 | 94.3198 | 308.9841 | 71.6688
0.10335 | 143.4136 | 58.7288 | 285.0757 | 94.2601 | 308.978 | 71.7068
0.10393 | 143.4889 | 58.9739 | 285.8557 | 93.803 | 309.7706 | 71.7445
0.10342 | 143.5406 | 58.8615 | 284.9854 | 94.3163 | 308.9088 | 71.7703
0.10393 | 143.6414 | 58.3712 | 285.5093 | 93.9497 | 309.4495 | 71.8207
0.1043 | 143.717 | 58.8641 | 285.0416 | 93.6935 | 308.9944 | 71.8585
0.10393 | 143.7685 | 58.7274 | 285.1954 | 94.0719 | 309.1568 | 71.8842
0.10466 | 143.8181 | 58.6492 | 285.2902 | 93.4633 | 309.2598 | 71.909
0.10444 | 143.8693 | 59.0684 | 284.888 | 93.7083 | 308.8662 | 71.9346
0.10437 | 143.9202 | 58.8795 | 285.0939 | 93.8226 | 309.0806 | 71.9601
0.10503 | 143.9953 | 58.7891 | 285.2093 | 93.3074 | 309.2086 | 71.9977
0.10459 | 144.0469 | 58.7036 | 285.312 | 93.7474 | 309.3199 | 72.0235
0.10503 | 144.1224 | 58.9123 | 285.1285 | 93.4284 | 309.1489 | 72.0612
0.10554 | 144.1978 | 59.0508 | 285.0151 | 93.0475 | 309.0481 | 72.0989
0.1051 | 144.2494 | 59.0216 | 285.0615 | 93.4843 | 309.1031 | 72.1247
0.10568 | 144.3246 | 59.3567 | 284.7515 | 93.039 | 308.8056 | 72.1623
0.10554 | 144.3757 | 59.6185 | 284.5067 | 93.2161 | 308.5693 | 72.1878
0.10547 | 144.4521 | 59.5784 | 284.5723 | 93.353 | 308.6476 | 72.226
0.10612 | 144.5018 | 59.5443 | 284.623 | 92.822 | 308.7066 | 72.2509
0.10576 | 144.5786 | 59.6981 | 284.4948 | 93.215 | 308.5912 | 72.2893
0.10627 | 144.6286 | 59.6882 | 284.5213 | 92.8138 | 308.6261 | 72.3143
0.10663 | 144.7042 | 59.6418 | 284.5929 | 92.5671 | 308.7103 | 72.3521
0.1062 | 144.7558 | 59.6616 | 284.5903 | 92.9974 | 308.7163 | 72.3779
0.10671 | 144.8058 | 59.9486 | 284.32 | 92.5989 | 308.4543 | 72.4029
0.10671 | 144.882 | 59.9599 | 284.3341 | 92.6704 | 308.4811 | 72.441
0.10656 | 144.9585 | 60.174 | 284.1455 | 92.8691 | 308.3052 | 72.4792
0.10736 | 145.0079 | 60.1762 | 284.1598 | 92.2207 | 308.3278 | 72.504
0.10693 | 145.0849 | 60.1137 | 284.2479 | 92.6704 | 308.4288 | 72.5425
0.10722 | 145.1353 | 60.2194 | 284.159 | 92.465 | 308.3482 | 72.5676
0.10773 | 145.2106 | 60.1118 | 284.2917 | 92.0965 | 308.4935 | 72.6053
0.10729 | 145.2622 | 60.3399 | 284.0808 | 92.5204 | 308.2912 | 72.6311
0.10787 | 145.3375 | 60.5981 | 283.8477 | 92.0894 | 308.0706 | 72.6687
0.10802 | 145.4134 | 60.4069 | 284.0642 | 92.0353 | 308.2998 | 72.7067
0.1078 | 145.4646 | 60.8076 | 283.6806 | 92.2697 | 307.9247 | 72.7323
0.10846 | 145.5398 | 60.67 | 283.8433 | 91.7802 | 308.0999 | 72.7699
0.10809 | 145.5912 | 60.8999 | 283.6305 | 92.1376 | 307.8957 | 72.7956
0.10831 | 145.6671 | 60.6917 | 283.864 | 92.0214 | 308.1418 | 72.8335
0.1089 | 145.7169 | 60.7195 | 283.8528 | 91.5738 | 308.139 | 72.8585
0.10839 | 145.7686 | 60.93 | 283.6595 | 92.0531 | 307.9543 | 72.8843
0.10897 | 145.8439 | 61.3766 | 283.238 | 91.6289 | 307.5453 | 72.9219
0.10919 | 145.8943 | 60.9314 | 283.7 | 91.4914 | 308.0158 | 72.9472
0.1089 | 145.971 | 61.2319 | 283.4251 | 91.8071 | 307.7536 | 72.9855
0.10955 | 146.0208 | 61.3668 | 283.3068 | 91.302 | 307.6436 | 73.0104
0.10926 | 146.0975 | 60.925 | 283.7742 | 91.6162 | 308.1237 | 73.0487
0.10941 | 146.1735 | 61.373 | 283.3515 | 91.5634 | 307.7137 | 73.0867
0.11006 | 146.2232 | 61.3483 | 283.3928 | 91.0621 | 307.7633 | 73.1116
0.10955 | 146.2749 | 61.4554 | 283.3029 | 91.534 | 307.682 | 73.1374
0.11014 | 146.3501 | 61.158 | 283.6254 | 91.117 | 308.0171 | 73.1751
0.11028 | 146.4261 | 61.1841 | 283.6246 | 91.0653 | 308.029 | 73.2131
0.10999 | 146.4774 | 61.2817 | 283.5441 | 91.3537 | 307.957 | 73.2387
0.11065 | 146.5526 | 61.7032 | 283.1477 | 90.8793 | 307.5731 | 73.2763
0.11043 | 146.6292 | 61.7091 | 283.1673 | 91.1288 | 307.6055 | 73.3146
0.1105 | 146.6799 | 61.8422 | 283.0511 | 91.1145 | 307.4977 | 73.3399
0.11109 | 146.7297 | 61.9182 | 282.9917 | 90.6805 | 307.4466 | 73.3648
0.11065 | 146.8067 | 62.0018 | 282.9338 | 91.1089 | 307.4015 | 73.4033
0.11116 | 146.8566 | 61.8629 | 283.0893 | 90.7351 | 307.5654 | 73.4283
0.11145 | 146.9324 | 62.0828 | 282.8947 | 90.5654 | 307.3834 | 73.4662
0.11109 | 146.9838 | 61.8935 | 283.1011 | 90.9092 | 307.5984 | 73.4919
0.11174 | 147.0335 | 62.188 | 282.8232 | 90.4193 | 307.3288 | 73.5168
0.11152 | 147.1101 | 61.9722 | 283.0645 | 90.6655 | 307.5829 | 73.5551
0.11167 | 147.1861 | 62.2191 | 282.8429 | 90.615 | 307.374 | 73.5931
0.11225 | 147.2613 | 62.4238 | 282.6633 | 90.2107 | 307.2069 | 73.6307
0.11182 | 147.3129 | 62.0941 | 283.0102 | 90.6102 | 307.5624 | 73.6565
0.11225 | 147.3884 | 61.9919 | 283.1376 | 90.3239 | 307.7023 | 73.6942
0.11269 | 147.4385 | 62.184 | 282.9622 | 90.0174 | 307.5352 | 73.7192
0.11225 | 147.4901 | 62.4813 | 282.6821 | 90.4145 | 307.2637 | 73.745
0.11298 | 147.565 | 62.2964 | 282.8919 | 89.8968 | 307.4861 | 73.7825
0.11284 | 147.6161 | 62.6019 | 282.6035 | 90.0583 | 307.2062 | 73.8081
0.11276 | 147.6671 | 63.1511 | 282.0713 | 90.1618 | 306.6824 | 73.8335
0.11335 | 147.7169 | 63.0543 | 282.1847 | 89.7413 | 306.8041 | 73.8584
0.11298 | 147.7683 | 63.0183 | 282.2378 | 90.0767 | 306.8659 | 73.8842
0.11342 | 147.8438 | 62.9567 | 282.3246 | 89.7955 | 306.9652 | 73.9219
0.11386 | 147.8939 | 63.0444 | 282.2536 | 89.4941 | 306.9025 | 73.9469
0.11342 | 147.9455 | 63.1322 | 282.183 | 89.8851 | 306.8405 | 73.9727
0.11408 | 148.0206 | 63.3278 | 282.0124 | 89.4333 | 306.6825 | 74.0103
0.11401 | 148.0715 | 63.067 | 282.2902 | 89.5353 | 306.9688 | 74.0358
0.11386 | 148.148 | 63.2172 | 282.1655 | 89.7173 | 306.8568 | 74.074
0.11452 | 148.2231 | 62.8685 | 282.5392 | 89.2682 | 307.2431 | 74.1116
0.11415 | 148.2746 | 63.2154 | 282.2095 | 89.5987 | 306.9219 | 74.1373
0.11459 | 148.35 | 63.0705 | 282.3795 | 89.3221 | 307.1045 | 74.175
0.11503 | 148.4255 | 63.3498 | 282.1254 | 89.0477 | 306.863 | 74.2128
0.11459 | 148.4771 | 63.2307 | 282.2617 | 89.433 | 307.0078 | 74.2385
0.11517 | 148.5269 | 63.8661 | 281.6429 | 89.0229 | 306.3974 | 74.2635
0.1151 | 148.6033 | 63.8864 | 281.648 | 89.1456 | 306.4152 | 74.3016
0.1151 | 148.6541 | 63.6287 | 281.9227 | 89.1898 | 306.6983 | 74.327
0.11568 | 148.7293 | 63.4838 | 282.0926 | 88.8047 | 306.8809 | 74.3647
0.11532 | 148.8062 | 63.9138 | 281.6883 | 89.1523 | 306.4893 | 74.4031
0.11568 | 148.8818 | 64.1734 | 281.4539 | 88.9365 | 306.2675 | 74.4409
0.11605 | 148.9574 | 64.342 | 281.3105 | 88.7219 | 306.1367 | 74.4787
0.11576 | 148.9833 | 64.0154 | 281.6457 | 88.9681 | 306.4762 | 74.4916
0.11634 | 149.0585 | 64.0969 | 281.5893 | 88.5862 | 306.4324 | 74.5293
0.11634 | 149.1348 | 64.2247 | 281.4869 | 88.6517 | 306.3427 | 74.5674
0.11634 | 149.1856 | 63.8307 | 281.8978 | 88.6954 | 306.7621 | 74.5928
0.11685 | 149.2609 | 64.2472 | 281.5064 | 88.3721 | 306.3833 | 74.6305
0.11649 | 149.3378 | 64.0924 | 281.6869 | 88.715 | 306.5765 | 74.6689
0.11678 | 149.4135 | 64.1356 | 281.6689 | 88.558 | 306.5712 | 74.7068
0.11707 | 149.4638 | 63.7254 | 282.0959 | 88.3801 | 307.0065 | 74.7319
0.11685 | 149.515 | 63.984 | 281.8543 | 88.5896 | 306.7735 | 74.7575
0.11751 | 149.5647 | 64.0298 | 281.8251 | 88.1366 | 306.7526 | 74.7824
0.11744 | 149.6411 | 64.2867 | 281.5937 | 88.2564 | 306.5338 | 74.8205
0.11751 | 149.6918 | 63.8209 | 282.0764 | 88.2448 | 307.025 | 74.8459
0.11802 | 149.7417 | 63.8958 | 282.0181 | 87.905 | 306.975 | 74.8708
0.11758 | 149.8187 | 64.4973 | 281.4423 | 88.2979 | 306.412 | 74.9093
0.11795 | 149.8689 | 64.2256 | 281.7307 | 88.0673 | 306.7088 | 74.9344
0.11824 | 149.9446 | 64.1874 | 281.7941 | 87.9139 | 306.7849 | 74.9723
0.11809 | 149.9957 | 64.1874 | 281.8112 | 88.0658 | 306.8104 | 74.9978
0.11875 | 150.0708 | 64.4392 | 281.5844 | 87.6419 | 306.5962 | 75.0354
0.11868 | 150.1471 | 64.6246 | 281.4244 | 87.7601 | 306.449 | 75.0736
0.11875 | 150.1978 | 64.5008 | 281.5651 | 87.7489 | 306.5981 | 75.0989
0.11919 | 150.2733 | 65.0167 | 281.0744 | 87.4898 | 306.1199 | 75.1366
0.11882 | 150.3247 | 64.6776 | 281.4306 | 87.8018 | 306.4848 | 75.1624
0.11919 | 150.3749 | 64.7428 | 281.3822 | 87.575 | 306.4447 | 75.1875
0.11933 | 150.4509 | 65.0923 | 281.058 | 87.5316 | 306.1332 | 75.2255
0.11926 | 150.5018 | 64.6227 | 281.5446 | 87.6279 | 306.6282 | 75.2509
0.11992 | 150.5769 | 65.1413 | 281.051 | 87.2105 | 306.1472 | 75.2885
0.11963 | 150.6283 | 65.1125 | 281.0969 | 87.4662 | 306.2016 | 75.3141
0.11992 | 150.704 | 65.2097 | 281.025 | 87.3164 | 306.1423 | 75.352
0.12036 | 150.7794 | 65.2435 | 281.0163 | 87.0614 | 306.1462 | 75.3897
0.11999 | 150.8309 | 65.212 | 281.065 | 87.3691 | 306.2035 | 75.4155
0.12057 | 150.9061 | 65.2003 | 281.1017 | 87.0084 | 306.2528 | 75.4531
0.12065 | 150.9568 | 65.3558 | 280.9631 | 86.9978 | 306.1226 | 75.4784
0.12043 | 151.0334 | 65.7913 | 280.5532 | 87.2196 | 305.7254 | 75.5167
0.12108 | 151.1085 | 65.7297 | 280.6398 | 86.8084 | 305.8245 | 75.5542
0.12079 | 151.1598 | 65.462 | 280.9246 | 87.0607 | 306.1179 | 75.5799
0.12108 | 151.2355 | 65.4305 | 280.9813 | 86.9133 | 306.1873 | 75.6178
0.1216 | 151.2855 | 65.4098 | 281.0187 | 86.5892 | 306.2329 | 75.6427
0.12123 | 151.3623 | 65.6469 | 280.8072 | 86.9133 | 306.0343 | 75.6812
0.12181 | 151.3867 | 65.4188 | 281.0434 | 86.5167 | 306.2746 | 75.6934
0.12174 | 151.4377 | 66.0021 | 280.4771 | 86.6104 | 305.7167 | 75.7188
0.12167 | 151.514 | 65.7364 | 280.7683 | 86.7251 | 306.0206 | 75.757
0.12233 | 151.5637 | 65.8861 | 280.6351 | 86.3 | 305.8957 | 75.7818
0.12196 | 151.6152 | 65.8416 | 280.6968 | 86.6004 | 305.966 | 75.8076
0.1224 | 151.6906 | 65.9779 | 280.5856 | 86.3522 | 305.8674 | 75.8453
0.12276 | 151.7662 | 66.017 | 280.5717 | 86.1571 | 305.8661 | 75.8831
0.1224 | 151.8431 | 66.3525 | 280.2619 | 86.4768 | 305.569 | 75.9215
0.12291 | 151.893 | 66.3669 | 280.2641 | 86.1579 | 305.5796 | 75.9465
0.12291 | 151.9692 | 66.6103 | 280.0461 | 86.22 | 305.3743 | 75.9846
0.12284 | 152.0456 | 66.5032 | 280.1787 | 86.3334 | 305.5196 | 76.0228
0.12349 | 152.1206 | 66.2487 | 280.4582 | 85.9349 | 305.8116 | 76.0603
0.12313 | 152.1721 | 66.7628 | 279.9612 | 86.2314 | 305.3233 | 76.0861
0.12357 | 152.2476 | 66.5937 | 280.1555 | 85.9869 | 305.5301 | 76.1238
0.12393 | 152.3231 | 66.4205 | 280.3539 | 85.7947 | 305.7411 | 76.1616
0.12357 | 152.3746 | 66.774 | 280.0175 | 86.0897 | 305.4133 | 76.1873
0.12422 | 152.4497 | 66.8419 | 279.9747 | 85.6949 | 305.3829 | 76.2248
0.12408 | 152.5262 | 66.8748 | 279.9673 | 85.8573 | 305.3883 | 76.2631
0.12408 | 152.577 | 66.8509 | 280.0081 | 85.8983 | 305.4376 | 76.2885
0.12473 | 152.652 | 67.0835 | 279.8005 | 85.5061 | 305.2425 | 76.326
0.12437 | 152.7035 | 66.9984 | 279.9028 | 85.7984 | 305.3534 | 76.3518
0.12481 | 152.7535 | 67.164 | 279.7538 | 85.5374 | 305.2128 | 76.3768
0.1251 | 152.8293 | 67.0731 | 279.87 | 85.3983 | 305.3415 | 76.4146
0.12481 | 152.906 | 67.2927 | 280.676 | 85.6596 | 306.1603 | 76.453
0.12554 | 152.9555 | 67.2477 | 279.7375 | 85.201 | 305.2301 | 76.4778
0.12525 | 153.0323 | 67.1321 | 279.8787 | 85.4609 | 305.384 | 76.5161
0.12539 | 153.0828 | 67.1096 | 278.918 | 85.4017 | 304.4318 | 76.5414
0.12583 | 153.1329 | 66.917 | 280.1273 | 85.1443 | 305.6494 | 76.5664
0.12561 | 153.2095 | 67.0421 | 280.0277 | 85.3537 | 305.5626 | 76.6047
0.12619 | 153.2847 | 67.32 | 279.7749 | 85.0184 | 305.3223 | 76.6423
0.12641 | 153.3605 | 67.589 | 279.5312 | 84.9311 | 305.0913 | 76.6803
0.12619 | 153.4117 | 67.3425 | 279.7947 | 85.119 | 305.3634 | 76.7059
0.12678 | 153.4869 | 67.7519 | 279.4104 | 84.7863 | 304.9916 | 76.7435
0.12656 | 153.5381 | 67.7024 | 279.477 | 84.9735 | 305.0667 | 76.7691
0.1267 | 153.5887 | 67.6749 | 279.5213 | 84.9155 | 305.1194 | 76.7943
0.12714 | 153.6641 | 67.9493 | 279.2721 | 84.6823 | 304.8828 | 76.8321
0.12685 | 153.7154 | 68.077 | 279.1615 | 84.9177 | 304.7807 | 76.8577
0.12743 | 153.7906 | 67.6218 | 279.6417 | 84.5876 | 305.2735 | 76.8953
0.12758 | 153.8412 | 67.9799 | 279.3005 | 84.5305 | 304.9407 | 76.9206
0.12743 | 153.8923 | 67.92 | 279.3774 | 84.6674 | 305.0261 | 76.9461
0.12795 | 153.9676 | 67.6605 | 279.662 | 84.3881 | 305.3233 | 76.9838
0.12773 | 154.0442 | 67.7622 | 279.5859 | 84.5928 | 305.2599 | 77.0221
0.12802 | 154.1199 | 68.2161 | 279.1572 | 84.459 | 304.8438 | 77.0599
0.12831 | 154.1702 | 67.9744 | 279.4157 | 84.306 | 305.1107 | 77.0851
0.12802 | 154.2215 | 68.162 | 279.2452 | 84.5384 | 304.9488 | 77.1108
0.12868 | 154.2966 | 68.4769 | 278.9553 | 84.1652 | 304.6714 | 77.1483
0.12868 | 154.3728 | 68.0717 | 279.3859 | 84.2244 | 305.1147 | 77.1864
0.12868 | 154.3982 | 68.2507 | 279.2154 | 84.2441 | 304.9484 | 77.1991
0.12926 | 154.448 | 68.4229 | 279.0598 | 83.9021 | 304.8011 | 77.224
0.12897 | 154.4993 | 68.5457 | 278.9541 | 84.1318 | 304.704 | 77.2497
0.12933 | 154.5749 | 68.9672 | 278.5578 | 83.9529 | 304.3202 | 77.2874
0.12948 | 154.6254 | 69.0346 | 278.5072 | 83.8973 | 304.2781 | 77.3127
0.12941 | 154.7018 | 68.8592 | 278.7081 | 84.0036 | 304.4917 | 77.3509
0.12999 | 154.7516 | 68.5335 | 279.0504 | 83.6645 | 304.8423 | 77.3758
0.12992 | 154.8279 | 68.9496 | 278.6597 | 83.7703 | 304.4644 | 77.414
0.13006 | 154.8785 | 68.8875 | 278.7387 | 83.7152 | 304.5517 | 77.4392
0.1305 | 154.9539 | 68.8119 | 278.8394 | 83.4921 | 304.6651 | 77.477
0.13021 | 155.0053 | 68.8088 | 278.8596 | 83.7187 | 304.6938 | 77.5026
0.13072 | 155.0806 | 68.3779 | 279.3156 | 83.4491 | 305.1624 | 77.5403
0.13065 | 155.1569 | 69.1079 | 278.6111 | 83.5541 | 304.4706 | 77.5785
0.13072 | 155.233 | 69.0134 | 278.7309 | 83.5657 | 304.6031 | 77.6165
0.13138 | 155.308 | 69.3634 | 278.4059 | 83.205 | 304.2906 | 77.654
0.13101 | 155.3595 | 68.9401 | 278.8464 | 83.476 | 304.7397 | 77.6798
0.13138 | 155.4097 | 69.04 | 278.7632 | 83.2824 | 304.6648 | 77.7048
0.13174 | 155.4598 | 68.9482 | 278.8717 | 83.0897 | 304.7817 | 77.7299
0.13145 | 155.5112 | 69.0418 | 278.7953 | 83.3133 | 304.7138 | 77.7556
0.13211 | 155.5608 | 68.9761 | 278.8775 | 82.9366 | 304.8043 | 77.7804
0.13196 | 155.6119 | 69.4426 | 278.428 | 83.0671 | 304.3633 | 77.8059
0.13196 | 155.6881 | 69.3369 | 278.5591 | 83.1248 | 304.5072 | 77.8441
0.13254 | 155.7379 | 69.3687 | 278.5439 | 82.7962 | 304.5002 | 77.8689
0.13218 | 155.7893 | 69.3256 | 278.6042 | 83.0637 | 304.5691 | 77.8947
0.13269 | 155.8392 | 69.3553 | 278.5911 | 82.7815 | 304.5643 | 77.9196
0.13298 | 155.8895 | 69.8806 | 278.0826 | 82.6376 | 304.0642 | 77.9448
0.13269 | 155.9663 | 69.9521 | 278.0367 | 82.8772 | 304.031 | 77.9831
0.13342 | 156.0158 | 69.676 | 278.3293 | 82.461 | 304.3319 | 78.0079
0.13313 | 156.0671 | 69.5451 | 278.4773 | 82.6804 | 304.4885 | 78.0336
0.13327 | 156.1177 | 69.5771 | 278.4621 | 82.6277 | 304.4817 | 78.0588
0.13386 | 156.1928 | 69.7084 | 278.3559 | 82.3235 | 304.388 | 78.0964
0.13349 | 156.2189 | 69.85 | 278.223 | 82.568 | 304.2594 | 78.1094
0.13408 | 156.2941 | 69.7422 | 278.3558 | 82.2645 | 304.4048 | 78.147
0.13415 | 156.3447 | 70.2194 | 277.8955 | 82.2575 | 303.953 | 78.1724
0.13408 | 156.3703 | 70.012 | 278.1114 | 82.3214 | 304.1731 | 78.1851
0.13466 | 156.4454 | 69.8788 | 278.2697 | 82.0202 | 304.3439 | 78.2227
0.13437 | 156.4968 | 70.3141 | 277.8515 | 82.2367 | 303.9343 | 78.2484
0.13459 | 156.5472 | 70.5171 | 277.6653 | 82.1403 | 303.7565 | 78.2736
0.13495 | 156.5973 | 71.1751 | 277.024 | 81.9554 | 303.1236 | 78.2987
0.13473 | 156.6486 | 70.826 | 277.3902 | 82.1266 | 303.4983 | 78.3243
0.13532 | 156.7237 | 70.6849 | 277.5563 | 81.8277 | 303.677 | 78.3619
0.13539 | 156.7998 | 70.7982 | 277.4684 | 81.8398 | 303.6017 | 78.3999
0.13539 | 156.8506 | 70.769 | 277.5145 | 81.8773 | 303.6563 | 78.4253
0.13597 | 156.9004 | 70.4559 | 277.8442 | 81.5623 | 303.9943 | 78.4502
0.13561 | 156.9518 | 70.6498 | 277.6675 | 81.8198 | 303.8261 | 78.4759
0.1359 | 157.0275 | 70.8175 | 277.525 | 81.6997 | 303.6963 | 78.5138
0.13612 | 157.0779 | 70.8823 | 277.477 | 81.6053 | 303.6567 | 78.539
0.13605 | 157.1289 | 71.1068 | 277.2695 | 81.6866 | 303.4576 | 78.5644
0.1367 | 157.1785 | 70.8099 | 277.5829 | 81.3303 | 303.7794 | 78.5893
0.13663 | 157.2295 | 70.7308 | 277.679 | 81.4111 | 303.8839 | 78.6147
0.13678 | 157.28 | 70.5364 | 277.8903 | 81.3611 | 304.1036 | 78.64
0.13714 | 157.3302 | 70.9534 | 277.49 | 81.1812 | 303.7117 | 78.6651
0.13678 | 157.407 | 71.0177 | 277.4513 | 81.454 | 303.6858 | 78.7035
0.13721 | 157.457 | 71.0258 | 277.4599 | 81.2305 | 303.7027 | 78.7285
0.13729 | 157.4823 | 70.9003 | 277.5938 | 81.2057 | 303.8409 | 78.7412
0.13729 | 157.5585 | 70.9043 | 277.6152 | 81.2613 | 303.875 | 78.7793
0.13802 | 157.6334 | 70.8126 | 277.7319 | 80.8858 | 304.0041 | 78.8167
0.1378 | 157.6846 | 70.9502 | 277.6113 | 81.0515 | 303.8921 | 78.8423
0.13802 | 157.7351 | 71.0983 | 277.4801 | 80.9594 | 303.7692 | 78.8675
0.13831 | 157.8107 | 71.2516 | 277.352 | 80.8432 | 303.6538 | 78.9054
0.13802 | 157.8621 | 70.8836 | 277.7371 | 81.0515 | 304.0474 | 78.931
0.1386 | 157.9372 | 71.3379 | 277.3078 | 80.7642 | 303.6307 | 78.9686
0.13853 | 157.9882 | 71.2386 | 277.4241 | 80.8436 | 303.7555 | 78.9941
0.13867 | 158.0387 | 71.3546 | 277.325 | 80.7949 | 303.6648 | 79.0194
0.13933 | 158.1137 | 71.4405 | 277.2641 | 80.4678 | 303.6164 | 79.0569
0.13889 | 158.1653 | 71.3459 | 277.3759 | 80.7587 | 303.7368 | 79.0827
0.13926 | 158.2155 | 71.7446 | 276.9939 | 80.5831 | 303.3631 | 79.1077
0.13955 | 158.2912 | 71.5795 | 277.1842 | 80.4687 | 303.5661 | 79.1456
0.13933 | 158.3424 | 71.5763 | 277.2045 | 80.6319 | 303.5949 | 79.1712
0.14013 | 158.4171 | 71.5156 | 277.2901 | 80.2233 | 303.693 | 79.2086
0.13984 | 158.4939 | 71.3676 | 277.4637 | 80.4457 | 303.8793 | 79.2469
0.13999 | 158.5444 | 71.2849 | 277.5632 | 80.3979 | 303.9873 | 79.2722
0.14057 | 158.5942 | 71.3248 | 277.5399 | 80.0993 | 303.9723 | 79.2971
0.14013 | 158.6458 | 71.4868 | 277.3951 | 80.3865 | 303.8361 | 79.3229
0.14072 | 158.6955 | 71.8124 | 277.0861 | 80.0883 | 303.5354 | 79.3478
0.14086 | 158.7715 | 72.3067 | 276.6171 | 80.0592 | 303.079 | 79.3857
0.14065 | 158.7973 | 71.8907 | 277.0417 | 80.2022 | 303.5079 | 79.3986
0.1413 | 158.8723 | 71.838 | 277.1194 | 79.8824 | 303.5981 | 79.4361
0.14116 | 158.9234 | 72.2056 | 276.7689 | 80.0012 | 303.2561 | 79.4617
0.1413 | 158.9993 | 72.3152 | 276.6846 | 79.9723 | 303.1845 | 79.4997
0.14159 | 159.0496 | 72.3998 | 276.6167 | 79.8429 | 303.125 | 79.5248
0.14138 | 159.1008 | 72.6262 | 276.4074 | 80.0028 | 302.9242 | 79.5504
0.14196 | 159.1759 | 72.3103 | 276.7483 | 79.7267 | 303.2777 | 79.588
0.14218 | 159.2263 | 72.6369 | 276.4385 | 79.6394 | 302.9763 | 79.6132
0.14203 | 159.3028 | 72.8231 | 276.2778 | 79.7751 | 302.8283 | 79.6514
0.14254 | 159.3527 | 72.5326 | 276.585 | 79.5241 | 303.1437 | 79.6763
0.14232 | 159.4293 | 72.4012 | 276.7419 | 79.7003 | 303.3135 | 79.7147
0.14254 | 159.5051 | 72.4246 | 276.7438 | 79.6311 | 303.328 | 79.7526
0.14291 | 159.5553 | 72.6518 | 276.5333 | 79.4628 | 303.1258 | 79.7776
0.14276 | 159.6063 | 72.7197 | 276.4824 | 79.5798 | 303.0835 | 79.8032
0.14335 | 159.6815 | 72.9243 | 276.3029 | 79.3081 | 302.9164 | 79.8407
0.14342 | 159.7321 | 72.9211 | 276.3229 | 79.3031 | 302.945 | 79.8661
0.14335 | 159.7831 | 72.9688 | 276.2922 | 79.379 | 302.9227 | 79.8915
0.14386 | 159.833 | 73.0786 | 276.1991 | 79.1317 | 302.8379 | 79.9165
0.14356 | 159.8843 | 73.303 | 275.9918 | 79.3284 | 302.6392 | 79.9422
0.14386 | 159.96 | 73.3718 | 275.9482 | 79.22 | 302.6082 | 79.98
0.14429 | 160.01 | 73.5679 | 275.7688 | 79.0142 | 302.4371 | 80.005
0.14408 | 160.0866 | 73.259 | 276.1032 | 79.1875 | 302.7843 | 80.0433
0.14466 | 160.1363 | 73.7164 | 275.6624 | 78.9023 | 302.3518 | 80.0682
0.14466 | 160.1871 | 73.6197 | 275.776 | 78.9374 | 302.4739 | 80.0936
0.14466 | 160.2633 | 73.6629 | 275.7582 | 78.9901 | 302.4688 | 80.1317
0.14517 | 160.3386 | 73.7335 | 275.7127 | 78.7639 | 302.4358 | 80.1693
0.14481 | 160.3647 | 73.5747 | 275.8802 | 78.9804 | 302.6076 | 80.1823
0.14524 | 160.4401 | 73.6193 | 275.8607 | 78.7942 | 302.6007 | 80.22
0.14554 | 160.4904 | 73.3993 | 276.0975 | 78.6707 | 302.8459 | 80.2452
0.14539 | 160.5414 | 73.7164 | 275.7974 | 78.7848 | 302.5543 | 80.2707
0.1459 | 160.5913 | 73.4321 | 276.0983 | 78.5431 | 302.8636 | 80.2957
0.14568 | 160.6425 | 73.7685 | 275.779 | 78.6963 | 302.5528 | 80.3213
0.1459 | 160.6929 | 73.9907 | 275.5736 | 78.6127 | 302.3558 | 80.3465
0.14634 | 160.7683 | 74.0861 | 275.5033 | 78.429 | 302.2981 | 80.3842
0.14612 | 160.7941 | 74.0637 | 275.5343 | 78.5642 | 302.3334 | 80.3971
0.1467 | 160.8438 | 74.2017 | 275.4129 | 78.2854 | 302.2202 | 80.4219
0.14685 | 160.9198 | 73.9624 | 275.6775 | 78.2593 | 302.4975 | 80.4599
0.14656 | 160.9711 | 73.6696 | 275.9874 | 78.4502 | 302.816 | 80.4856
0.14707 | 161.0464 | 73.5284 | 276.1537 | 78.2289 | 302.9948 | 80.5232
0.14685 | 161.0976 | 73.6759 | 276.0233 | 78.3804 | 302.8729 | 80.5488
0.14707 | 161.148 | 73.7816 | 275.9344 | 78.298 | 302.7924 | 80.574
0.14773 | 161.223 | 73.8976 | 275.8434 | 78.0006 | 302.7139 | 80.6115
0.14743 | 161.2998 | 73.7267 | 276.0399 | 78.2071 | 302.9232 | 80.6499
0.14794 | 161.3496 | 73.6309 | 276.1523 | 77.9707 | 303.0439 | 80.6748
0.14802 | 161.4003 | 73.818 | 275.9821 | 77.9665 | 302.8821 | 80.7001
0.1478 | 161.4769 | 73.8315 | 275.9941 | 78.1338 | 302.9069 | 80.7384
0.14831 | 161.5268 | 74.0267 | 275.8156 | 77.8983 | 302.7367 | 80.7634
0.14816 | 161.5778 | 73.9916 | 275.8677 | 78.0095 | 302.7973 | 80.7889
0.14831 | 161.6284 | 73.9705 | 275.9056 | 77.9668 | 302.8437 | 80.8142
0.14904 | 161.7032 | 74.1514 | 276.7497 | 77.6352 | 303.7002 | 80.8516
0.14867 | 161.7547 | 74.0074 | 275.9108 | 77.8604 | 302.87 | 80.8774
0.14918 | 161.7792 | 74.163 | 275.7634 | 77.6101 | 302.7266 | 80.8896
0.14926 | 161.8298 | 74.2844 | 275.6589 | 77.6061 | 302.6305 | 80.9149
0.14897 | 161.9066 | 73.8719 | 276.097 | 77.8098 | 303.0814 | 80.9533
0.14962 | 161.9562 | 73.9503 | 276.0351 | 77.5013 | 303.0278 | 80.9781
0.1494 | 162.0074 | 74.2494 | 275.7531 | 77.6492 | 302.7543 | 81.0037
0.14962 | 162.0832 | 74.5719 | 275.4558 | 77.5862 | 302.4697 | 81.0416
0.15035 | 162.158 | 74.49 | 275.5627 | 77.2593 | 302.589 | 81.079
0.14984 | 162.1844 | 74.4873 | 275.5742 | 77.5403 | 302.6049 | 81.0922
0.15035 | 162.2596 | 74.6493 | 275.4372 | 77.3269 | 302.4805 | 81.1298
0.1505 | 162.3102 | 74.9294 | 275.174 | 77.2855 | 302.2257 | 81.1551
0.15021 | 162.3615 | 74.625 | 275.4955 | 77.4699 | 302.5558 | 81.1808
0.15094 | 162.411 | 74.9483 | 275.1887 | 77.128 | 302.2572 | 81.2055
0.15079 | 162.4874 | 75.3342 | 274.8283 | 77.2534 | 301.9095 | 81.2437
0.15086 | 162.5381 | 75.1171 | 275.0623 | 77.2496 | 302.1519 | 81.269
0.15145 | 162.5878 | 75.1854 | 275.0105 | 76.9846 | 302.1085 | 81.2939
0.15101 | 162.6394 | 75.2452 | 274.9679 | 77.2421 | 302.0745 | 81.3197
0.15152 | 162.6893 | 75.1395 | 275.0903 | 77.0145 | 302.2051 | 81.3446
0.15181 | 162.7395 | 74.8835 | 275.363 | 76.8995 | 302.4863 | 81.3698
0.15145 | 162.8164 | 74.9037 | 275.3684 | 77.1356 | 302.5045 | 81.4082
0.15225 | 162.8657 | 75.0401 | 275.2485 | 76.7612 | 302.3928 | 81.4329
0.15203 | 162.9169 | 75.1368 | 275.1688 | 76.9054 | 302.3217 | 81.4585
0.15196 | 162.9679 | 75.5983 | 274.7243 | 76.9759 | 301.8856 | 81.4839
0.15254 | 163.0176 | 75.3625 | 274.9767 | 76.7138 | 302.1463 | 81.5088
0.15218 | 163.0691 | 75.4337 | 274.9227 | 76.9316 | 302.1008 | 81.5345
0.15262 | 163.1191 | 75.5745 | 274.7985 | 76.7436 | 301.985 | 81.5595
0.1532 | 163.1688 | 75.3121 | 275.0775 | 76.4836 | 302.2723 | 81.5844
0.15276 | 163.2204 | 75.3545 | 275.0523 | 76.7366 | 302.2557 | 81.6102
0.15335 | 163.2701 | 75.6581 | 274.7653 | 76.4769 | 301.977 | 81.6351
0.15327 | 163.321 | 75.4507 | 274.9896 | 76.5465 | 302.2098 | 81.6605
0.1532 | 163.372 | 75.4628 | 275.9945 | 76.6162 | 303.2232 | 81.686
0.15378 | 163.4217 | 75.4273 | 275.0466 | 76.3577 | 302.2835 | 81.7108
0.15349 | 163.4984 | 75.3058 | 275.1937 | 76.5529 | 302.4434 | 81.7492
0.15393 | 163.5738 | 75.7615 | 274.7631 | 76.3841 | 302.0254 | 81.7869
0.15444 | 163.6237 | 75.7229 | 274.8183 | 76.1637 | 302.0889 | 81.8118
0.154 | 163.6499 | 75.8839 | 274.6661 | 76.3973 | 301.941 | 81.8249
0.15444 | 163.7253 | 75.9122 | 274.6629 | 76.2295 | 301.9504 | 81.8626
0.15459 | 163.7758 | 76.1398 | 274.4521 | 76.1902 | 301.7481 | 81.8879
0.15444 | 163.8523 | 76.2064 | 274.411 | 76.3117 | 301.7197 | 81.9261
0.15517 | 163.9017 | 75.9558 | 274.6781 | 75.9846 | 301.9951 | 81.9509
0.1548 | 163.9278 | 76.2357 | 274.4069 | 76.1806 | 301.7282 | 81.9639
0.15495 | 164.0037 | 75.9869 | 274.681 | 76.1578 | 302.015 | 82.0019
0.15553 | 164.028 | 75.8294 | 274.8466 | 75.8875 | 302.1846 | 82.014
0.1551 | 164.0797 | 76.3408 | 274.3524 | 76.1351 | 301.699 | 82.0398
0.15568 | 164.1294 | 76.3066 | 274.4032 | 75.8815 | 301.7581 | 82.0647
0.15583 | 164.1545 | 76.3376 | 274.3806 | 75.8265 | 301.7396 | 82.0772
0.15568 | 164.2056 | 76.7304 | 274.0048 | 75.9304 | 301.3724 | 82.1028
0.15648 | 164.2549 | 76.7192 | 274.0324 | 75.5724 | 301.4082 | 82.1274
0.15612 | 164.3063 | 76.5104 | 274.2584 | 75.782 | 301.6428 | 82.1532
0.15626 | 164.3569 | 76.6499 | 274.1357 | 75.7435 | 301.5285 | 82.1784
0.15678 | 164.4321 | 76.9457 | 273.865 | 75.5447 | 301.2704 | 82.2161
0.15634 | 164.4583 | 76.5275 | 274.2919 | 75.7731 | 301.7017 | 82.2292
0.15699 | 164.5079 | 76.8284 | 274.0076 | 75.4876 | 301.4255 | 82.2539
0.15736 | 164.558 | 77.0371 | 273.8156 | 75.3444 | 301.2419 | 82.279
0.15699 | 164.5841 | 77.1244 | 273.737 | 75.5361 | 301.1676 | 82.292
0.15772 | 164.6589 | 76.9193 | 273.967 | 75.234 | 301.4102 | 82.3295
0.15743 | 164.7103 | 76.7623 | 274.1411 | 75.4062 | 301.5928 | 82.3551
0.15743 | 164.7611 | 77.0533 | 273.8671 | 75.4384 | 301.3272 | 82.3805
0.15809 | 164.7852 | 76.6373 | 274.2911 | 75.1403 | 301.7553 | 82.3926
0.15772 | 164.8113 | 76.8477 | 274.0894 | 75.3307 | 301.558 | 82.4057
0.15809 | 164.8614 | 76.8873 | 274.0665 | 75.1885 | 301.5434 | 82.4307
0.15867 | 164.9111 | 77.0578 | 273.9126 | 74.9431 | 301.3978 | 82.4556
0.15816 | 164.9629 | 77.1954 | 273.7922 | 75.2179 | 301.286 | 82.4814
0.15882 | 165.0125 | 77.3983 | 273.6059 | 74.938 | 301.1079 | 82.5062
0.15882 | 165.0633 | 77.4216 | 273.5995 | 74.97 | 301.11 | 82.5316
0.15853 | 165.1146 | 77.3613 | 273.6769 | 75.1405 | 301.196 | 82.5573
0.15933 | 165.1639 | 77.6178 | 273.4368 | 74.7928 | 300.9641 | 82.5819
0.15904 | 165.2152 | 77.5607 | 273.511 | 74.9624 | 301.0469 | 82.6076
0.15926 | 165.2656 | 77.4388 | 273.6497 | 74.8909 | 301.194 | 82.6328
0.15984 | 165.3153 | 77.5359 | 273.5692 | 74.6484 | 301.1218 | 82.6577
0.15933 | 165.3417 | 77.6799 | 273.434 | 74.9044 | 300.9909 | 82.6708
0.15991 | 165.3914 | 78.0658 | 274.0647 | 74.6619 | 301.6299 | 82.6957
0.16013 | 165.4672 | 77.776 | 273.3797 | 74.6072 | 300.9576 | 82.7336
0.15977 | 165.5187 | 77.5526 | 273.6203 | 74.8098 | 301.2067 | 82.7593
0.16057 | 165.5425 | 77.9668 | 273.214 | 74.4506 | 300.8045 | 82.7713
0.16035 | 165.5684 | 78.3099 | 272.8796 | 74.5684 | 300.4743 | 82.7842
0.16035 | 165.6192 | 78.4143 | 272.7921 | 74.6001 | 300.3953 | 82.8096
0.16101 | 165.6687 | 78.2802 | 272.9427 | 74.3265 | 300.5542 | 82.8344
0.16057 | 165.7203 | 78.181 | 273.0591 | 74.5614 | 300.6792 | 82.8602
0.16101 | 165.7449 | 78.6572 | 272.5911 | 74.3738 | 300.2153 | 82.8725
0.16145 | 165.8203 | 78.2084 | 273.065 | 74.2188 | 300.7017 | 82.9101
0.16094 | 165.8466 | 78.2115 | 273.0707 | 74.4708 | 300.7118 | 82.9233
0.16174 | 165.8959 | 78.2098 | 273.0888 | 74.1316 | 300.7382 | 82.948
0.16159 | 165.947 | 78.3059 | 273.0098 | 74.2301 | 300.6676 | 82.9735
0.16145 | 165.9981 | 78.462 | 272.8707 | 74.3289 | 300.537 | 82.999
0.16218 | 166.0221 | 78.4669 | 272.8738 | 74.0092 | 300.5441 | 83.011
0.16174 | 166.0737 | 78.744 | 272.6139 | 74.2415 | 300.2929 | 83.0369
0.1621 | 166.0984 | 78.4409 | 272.9252 | 74.0896 | 300.6083 | 83.0492
0.16276 | 166.148 | 78.4697 | 272.913 | 73.821 | 300.6043 | 83.074
0.16218 | 166.1745 | 78.4899 | 272.9016 | 74.1032 | 300.5973 | 83.0872
0.16283 | 166.2494 | 78.8394 | 272.5771 | 73.8502 | 300.2853 | 83.1247
0.16298 | 166.2999 | 78.9995 | 272.4338 | 73.8151 | 300.1505 | 83.15
0.16261 | 166.326 | 78.8443 | 272.5977 | 73.9968 | 300.3187 | 83.163
0.16334 | 166.3754 | 78.8317 | 272.6268 | 73.6964 | 300.356 | 83.1877
0.16313 | 166.4267 | 79.0175 | 272.4581 | 73.8267 | 300.1958 | 83.2133
0.1632 | 166.4773 | 79.0004 | 272.492 | 73.8248 | 300.2383 | 83.2387
0.16386 | 166.5269 | 78.9748 | 272.5342 | 73.559 | 300.2886 | 83.2634
0.16342 | 166.5531 | 78.8016 | 272.7161 | 73.7722 | 300.4749 | 83.2765
0.16393 | 166.6029 | 79.1732 | 272.3611 | 73.5727 | 300.1283 | 83.3015
0.16415 | 166.6787 | 79.3292 | 272.2304 | 73.5207 | 300.0101 | 83.3393
0.16386 | 166.73 | 79.2324 | 272.3443 | 73.683 | 300.1326 | 83.365
0.16466 | 166.7539 | 79.1448 | 272.4398 | 73.3383 | 300.2322 | 83.377
0.16444 | 166.8051 | 79.2874 | 272.3143 | 73.4671 | 300.1152 | 83.4026
0.16437 | 166.8561 | 79.4718 | 272.1469 | 73.5307 | 299.9562 | 83.428
0.1651 | 166.9055 | 79.4713 | 272.1639 | 73.2355 | 299.9814 | 83.4527
0.16466 | 166.9317 | 79.1686 | 272.4753 | 73.4462 | 300.2973 | 83.4659
0.16495 | 166.9819 | 79.4443 | 272.2163 | 73.3467 | 300.0467 | 83.491
0.16546 | 167.0318 | 79.2064 | 272.4709 | 73.1503 | 300.3095 | 83.5159
0.16495 | 167.0581 | 79.4403 | 272.2457 | 73.3929 | 300.0888 | 83.5291
0.16568 | 167.1329 | 79.4556 | 273.2554 | 73.1147 | 301.1109 | 83.5665
0.16575 | 167.1836 | 79.7182 | 272.0097 | 73.1131 | 299.8736 | 83.5918
0.16553 | 167.2094 | 79.756 | 271.9805 | 73.2254 | 299.8487 | 83.6047
0.16626 | 167.2588 | 79.5851 | 272.1678 | 72.9337 | 300.0443 | 83.6294
0.16583 | 167.3104 | 79.4704 | 272.2997 | 73.1574 | 300.1848 | 83.6552
0.16612 | 167.3607 | 80.133 | 271.6539 | 73.0591 | 299.5473 | 83.6803
0.1667 | 167.4104 | 80.0641 | 271.7394 | 72.833 | 299.6411 | 83.7052
0.16619 | 167.4367 | 79.7546 | 272.0576 | 73.0728 | 299.9638 | 83.7184
0.16692 | 167.4861 | 80.0034 | 271.8253 | 72.7828 | 299.7397 | 83.7431
0.16699 | 167.5368 | 79.8622 | 271.9834 | 72.7814 | 299.9062 | 83.7684
0.16685 | 167.5625 | 79.7465 | 272.1077 | 72.8604 | 300.0347 | 83.7812
0.16736 | 167.6123 | 79.8716 | 271.9992 | 72.6678 | 299.9345 | 83.8061
0.16714 | 167.6381 | 80.0074 | 271.872 | 72.7784 | 299.8117 | 83.8191
0.16721 | 167.7142 | 79.8536 | 272.0511 | 72.7921 | 300.0035 | 83.8571
0.16787 | 167.7383 | 80.0016 | 271.9112 | 72.5217 | 299.8675 | 83.8691
0.16743 | 167.7899 | 80.1132 | 271.8168 | 72.7422 | 299.7818 | 83.895
0.16794 | 167.8397 | 79.9017 | 272.0449 | 72.5506 | 300.0182 | 83.9199
0.16823 | 167.89 | 79.7456 | 272.2177 | 72.4545 | 300.1994 | 83.945
0.16787 | 167.9161 | 80.2642 | 271.7078 | 72.6276 | 299.6938 | 83.958
0.1686 | 167.9655 | 79.9706 | 272.0179 | 72.3425 | 300.0121 | 83.9827
0.16845 | 168.0166 | 80.2593 | 271.7462 | 72.4355 | 299.749 | 84.0083
0.16867 | 168.0669 | 79.7277 | 272.2946 | 72.3713 | 300.3058 | 84.0335
0.16911 | 168.0915 | 79.9855 | 272.045 | 72.1984 | 300.0602 | 84.0457
0.16867 | 168.1431 | 80.2032 | 271.8445 | 72.4165 | 299.8684 | 84.0716
0.16904 | 168.1932 | 80.4878 | 271.5766 | 72.2898 | 299.6088 | 84.0966
0.16926 | 168.2182 | 80.0781 | 271.9946 | 72.211 | 300.031 | 84.1091
0.16911 | 168.2439 | 80.2032 | 271.8781 | 72.2885 | 299.9187 | 84.1219
0.16984 | 168.2933 | 80.3259 | 271.7719 | 72.007 | 299.8207 | 84.1466
0.16977 | 168.3442 | 79.9647 | 272.15 | 72.0679 | 300.2074 | 84.1721
0.16977 | 168.395 | 80.361 | 271.7707 | 72.0978 | 299.8365 | 84.1975
0.17028 | 168.4194 | 80.7468 | 271.393 | 71.8959 | 299.4629 | 84.2097
0.16991 | 168.4709 | 80.8364 | 271.3206 | 72.0806 | 299.399 | 84.2354
0.1702 | 168.5211 | 80.7923 | 271.3814 | 71.9865 | 299.4683 | 84.2606
0.1705 | 168.5714 | 80.9241 | 271.2664 | 71.8926 | 299.3616 | 84.2857
0.17035 | 168.597 | 80.75 | 271.449 | 71.9693 | 299.5485 | 84.2985
0.17101 | 168.6466 | 80.9111 | 271.3044 | 71.7218 | 299.4122 | 84.3233
0.17093 | 168.6975 | 81.1184 | 271.1141 | 71.7823 | 299.2304 | 84.3488
0.17093 | 168.7483 | 81.2749 | 270.9745 | 71.812 | 299.0992 | 84.3741
0.17152 | 168.798 | 81.2803 | 270.9857 | 71.5965 | 299.1187 | 84.399
0.17115 | 168.8241 | 81.1648 | 271.1099 | 71.7644 | 299.2472 | 84.412
0.17152 | 168.8488 | 81.1122 | 271.1707 | 71.6261 | 299.3122 | 84.4244
0.17188 | 168.8988 | 81.0982 | 271.2014 | 71.5031 | 299.3512 | 84.4494
0.17159 | 168.9502 | 81.4531 | 270.8636 | 71.6547 | 299.022 | 84.4751
0.17218 | 168.9999 | 81.2637 | 271.0696 | 71.4406 | 299.2362 | 84.4999
0.17203 | 169.0509 | 81.0811 | 271.2692 | 71.5309 | 299.4444 | 84.5255
0.1721 | 169.1016 | 81.2012 | 271.166 | 71.53 | 299.3496 | 84.5508
0.17276 | 169.1511 | 81.1724 | 271.2113 | 71.2867 | 299.4032 | 84.5756
0.17239 | 169.2026 | 81.2092 | 271.1917 | 71.4675 | 299.3921 | 84.6013
0.17283 | 169.2526 | 81.4598 | 270.9577 | 71.3153 | 299.1665 | 84.6263
0.1732 | 169.328 | 81.426 | 271.0167 | 71.2086 | 299.238 | 84.664
0.17283 | 169.3795 | 81.8241 | 270.6357 | 71.3887 | 298.8657 | 84.6898
0.17349 | 169.4037 | 81.5161 | 270.9518 | 71.1323 | 299.1857 | 84.7018
0.17342 | 169.4546 | 81.6402 | 270.8447 | 71.1917 | 299.0871 | 84.7273
0.17342 | 169.5054 | 81.611 | 270.8908 | 71.2209 | 299.1417 | 84.7527
0.17407 | 169.5549 | 81.7611 | 270.7572 | 70.9806 | 299.0164 | 84.7775
0.17356 | 169.5813 | 81.7228 | 270.8043 | 71.2048 | 299.0679 | 84.7907
0.17407 | 169.6311 | 81.5867 | 270.957 | 71.0244 | 299.2289 | 84.8156
0.17444 | 169.6812 | 81.9474 | 270.613 | 70.9045 | 298.8932 | 84.8406
0.17407 | 169.7327 | 81.8002 | 270.7774 | 71.0828 | 299.0661 | 84.8663
0.1748 | 169.7821 | 81.8407 | 270.7533 | 70.8142 | 299.0503 | 84.891
0.17466 | 169.8077 | 82.0459 | 270.5567 | 70.8881 | 298.858 | 84.9039
0.17458 | 169.8841 | 82.3967 | 270.2313 | 70.9615 | 298.5453 | 84.942
0.17531 | 169.9335 | 82.7047 | 269.9398 | 70.6942 | 298.262 | 84.9667
0.17488 | 169.9851 | 82.2469 | 270.4148 | 70.9008 | 298.7456 | 84.9925
0.17531 | 170.035 | 82.43 | 270.2483 | 70.7521 | 298.5875 | 85.0175
0.17575 | 170.085 | 82.5784 | 270.1166 | 70.6043 | 298.4641 | 85.0425
0.17539 | 170.1111 | 82.439 | 270.2647 | 70.7661 | 298.6165 | 85.0555
0.17604 | 170.1606 | 82.3157 | 270.4045 | 70.5301 | 298.7646 | 85.0803
0.17597 | 170.1861 | 82.797 | 269.9317 | 70.5739 | 298.2961 | 85.0931
0.17582 | 170.2372 | 82.8015 | 269.9442 | 70.6615 | 298.3171 | 85.1186
0.17655 | 170.2866 | 83.0259 | 269.7363 | 70.3974 | 298.1174 | 85.1433
0.17619 | 170.3127 | 82.4479 | 270.323 | 70.558 | 298.7084 | 85.1563
0.17655 | 170.3628 | 82.3832 | 270.4044 | 70.4405 | 298.7982 | 85.1814
0.17707 | 170.438 | 82.9022 | 269.9105 | 70.2798 | 298.3168 | 85.219
0.17663 | 170.4642 | 82.6396 | 270.1818 | 70.4689 | 298.5925 | 85.2321
0.17721 | 170.5139 | 82.7583 | 270.0797 | 70.2647 | 298.4986 | 85.2569
0.17721 | 170.5647 | 82.6122 | 270.2427 | 70.2934 | 298.6701 | 85.2823
0.17714 | 170.6156 | 82.6944 | 270.1775 | 70.3511 | 298.6134 | 85.3078
0.17787 | 170.665 | 82.7079 | 270.1804 | 70.0901 | 298.6246 | 85.3325
0.17743 | 170.742 | 82.9387 | 269.9753 | 70.3066 | 298.4323 | 85.371
0.1778 | 170.7921 | 82.7052 | 270.2255 | 70.1904 | 298.6908 | 85.396
0.17823 | 170.8674 | 83.1798 | 269.776 | 70.0602 | 298.2539 | 85.4337
0.17787 | 170.8935 | 82.9639 | 270.0006 | 70.2186 | 298.4829 | 85.4468
0.17853 | 170.943 | 82.7655 | 270.2155 | 69.988 | 298.706 | 85.4715
0.17853 | 170.9938 | 82.8712 | 270.1267 | 70.0165 | 298.6257 | 85.4969
0.1786 | 171.0191 | 83.111 | 269.8954 | 70.002 | 298.3985 | 85.5095
0.17911 | 171.0689 | 83.2198 | 269.8032 | 69.8301 | 298.3146 | 85.5344
0.17874 | 171.1204 | 83.4915 | 269.5486 | 70.0015 | 298.0687 | 85.5602
0.17911 | 171.1704 | 83.3286 | 269.7282 | 69.8868 | 298.2566 | 85.5852
0.1794 | 171.2207 | 83.3039 | 269.7697 | 69.8011 | 298.3064 | 85.6103
0.17918 | 171.2719 | 83.3102 | 269.7804 | 69.915 | 298.3257 | 85.6359
0.17991 | 171.3212 | 83.5229 | 269.5842 | 69.6588 | 298.1377 | 85.6606
0.17984 | 171.3722 | 83.6327 | 269.4914 | 69.7154 | 298.0534 | 85.6861
0.17984 | 171.423 | 83.6089 | 269.5321 | 69.7436 | 298.1026 | 85.7115
0.18035 | 171.4727 | 83.7311 | 269.4265 | 69.5736 | 298.0053 | 85.7364
0.17999 | 171.5243 | 83.7285 | 269.4463 | 69.7433 | 298.0336 | 85.7621
0.18064 | 171.5738 | 83.8239 | 269.3674 | 69.5171 | 297.963 | 85.7869
0.18064 | 171.5991 | 83.705 | 269.4947 | 69.5312 | 298.0946 | 85.7996
0.1805 | 171.6502 | 83.6458 | 269.5709 | 69.6157 | 298.1793 | 85.8251
0.18108 | 171.6999 | 83.9813 | 269.252 | 69.4186 | 297.8686 | 85.8499
0.18086 | 171.7511 | 83.3601 | 269.8903 | 69.531 | 298.5154 | 85.8755
0.18108 | 171.8014 | 83.7177 | 269.5494 | 69.4747 | 298.183 | 85.9007
0.18166 | 171.8511 | 83.4501 | 269.8336 | 69.2788 | 298.4754 | 85.9255
0.1813 | 171.9026 | 83.8953 | 269.4056 | 69.4466 | 298.056 | 85.9513
0.18174 | 171.9271 | 84.1917 | 269.1173 | 69.2928 | 297.7719 | 85.9636
0.18196 | 171.9775 | 83.6777 | 269.6481 | 69.2371 | 298.311 | 85.9887
0.18181 | 172.0032 | 83.8315 | 269.5029 | 69.3068 | 298.1701 | 86.0016
0.18247 | 172.0781 | 83.9152 | 269.4442 | 69.0983 | 298.1238 | 86.039
0.18217 | 172.1294 | 83.9556 | 269.4209 | 69.2373 | 298.1091 | 86.0647
0.18239 | 172.1798 | 83.899 | 269.4943 | 69.1817 | 298.1909 | 86.0899
0.18298 | 172.2294 | 84.056 | 269.3538 | 68.9881 | 298.0587 | 86.1147
0.18261 | 172.2809 | 84.0726 | 269.3544 | 69.1542 | 298.0679 | 86.1405
0.1832 | 172.3052 | 84.2713 | 269.1638 | 68.947 | 297.8813 | 86.1526
0.18327 | 172.3558 | 83.9174 | 269.5345 | 68.9472 | 298.2605 | 86.1779
0.18312 | 172.4069 | 83.9839 | 269.4851 | 69.03 | 298.2195 | 86.2034
0.18378 | 172.4564 | 84.1172 | 269.3683 | 68.8102 | 298.111 | 86.2282
0.18342 | 172.4825 | 84.1198 | 269.3744 | 68.9614 | 298.1215 | 86.2413
0.18371 | 172.5327 | 84.0326 | 269.4783 | 68.8791 | 298.2338 | 86.2664
0.18422 | 172.5825 | 84.234 | 269.2935 | 68.7151 | 298.0572 | 86.2912
0.18385 | 172.6086 | 84.087 | 269.4492 | 68.8657 | 298.2173 | 86.3043
0.18451 | 172.6581 | 83.9948 | 269.5579 | 68.6474 | 298.3343 | 86.3291
0.18451 | 172.6835 | 84.2012 | 269.36 | 68.6611 | 298.1405 | 86.3417
0.18436 | 172.7346 | 84.5961 | 268.9821 | 68.7432 | 297.7712 | 86.3673
0.18502 | 172.7841 | 84.3668 | 269.2279 | 68.5259 | 298.0252 | 86.392
0.18466 | 172.8356 | 84.1019 | 269.51 | 68.6892 | 298.3159 | 86.4178
0.18509 | 172.8601 | 84.3694 | 269.2506 | 68.5399 | 298.0607 | 86.4301
0.18553 | 172.9354 | 84.6056 | 269.0395 | 68.4188 | 297.8621 | 86.4677
0.18509 | 172.9617 | 84.4324 | 269.2215 | 68.5948 | 298.0484 | 86.4808
0.18568 | 173.0113 | 84.5768 | 269.0936 | 68.4058 | 297.9289 | 86.5057
0.18568 | 173.0621 | 84.5525 | 269.1349 | 68.4332 | 297.9785 | 86.531
0.18561 | 173.113 | 84.6124 | 269.0919 | 68.4875 | 297.9441 | 86.5565
0.18633 | 173.137 | 84.5305 | 269.1818 | 68.2321 | 298.038 | 86.5685
0.18597 | 173.1885 | 84.5062 | 269.2233 | 68.3937 | 298.088 | 86.5942
0.18633 | 173.2132 | 84.8242 | 268.9135 | 68.273 | 297.7824 | 86.6066
0.18685 | 173.2629 | 85.1292 | 268.6251 | 68.113 | 297.5023 | 86.6315
0.18641 | 173.3146 | 85.2478 | 268.5237 | 68.3007 | 297.4095 | 86.6573
0.18706 | 173.3641 | 85.0846 | 268.7034 | 68.0873 | 297.5974 | 86.682
0.18706 | 173.4149 | 85.7335 | 268.0715 | 68.1145 | 296.9739 | 86.7074
0.18714 | 173.4401 | 85.2271 | 268.5863 | 68.1014 | 297.493 | 86.7201
0.18765 | 173.4899 | 85.2042 | 268.6258 | 67.9425 | 297.5407 | 86.7449
0.18728 | 173.5414 | 85.5573 | 268.2898 | 68.1024 | 297.2134 | 86.7707
0.18765 | 173.5915 | 85.2599 | 268.6039 | 67.9966 | 297.5358 | 86.7957
0.18787 | 173.6418 | 85.1066 | 268.774 | 67.9442 | 297.7143 | 86.8209
0.18772 | 173.6929 | 85.2838 | 268.6138 | 68.0242 | 297.5626 | 86.8464
0.18838 | 173.7678 | 85.4534 | 269.4692 | 67.8268 | 298.4305 | 86.8839
0.18831 | 173.7933 | 85.3004 | 268.6307 | 67.8666 | 297.5962 | 86.8966
0.18838 | 173.8439 | 85.1354 | 268.8126 | 67.8672 | 297.7866 | 86.922
0.18889 | 173.8937 | 85.1134 | 268.8512 | 67.71 | 297.8335 | 86.9469
0.18852 | 173.9198 | 85.5929 | 268.3804 | 67.8549 | 297.367 | 86.9599
0.18911 | 173.9695 | 85.4881 | 268.5017 | 67.6716 | 297.4966 | 86.9847
0.18918 | 173.9947 | 85.4673 | 268.5309 | 67.6589 | 297.5301 | 86.9974
0.18904 | 174.0458 | 85.4844 | 268.5309 | 67.7381 | 297.5385 | 87.0229
0.18969 | 174.0953 | 85.6621 | 268.3697 | 67.5297 | 297.3855 | 87.0476
0.1894 | 174.1466 | 85.9261 | 268.1228 | 67.6609 | 297.1472 | 87.0733
0.18969 | 174.1968 | 85.8397 | 268.2259 | 67.5832 | 297.2587 | 87.0984
0.19013 | 174.2213 | 85.9617 | 268.1121 | 67.4404 | 297.149 | 87.1107
0.18984 | 174.2727 | 86.0795 | 268.0114 | 67.5712 | 297.0569 | 87.1364
0.19035 | 174.2971 | 85.9968 | 268.1022 | 67.4027 | 297.1517 | 87.1485
0.19042 | 174.3731 | 85.7056 | 268.4188 | 67.4167 | 297.481 | 87.1866
0.19028 | 174.3988 | 86.5212 | 267.6117 | 67.482 | 296.6782 | 87.1994
0.19093 | 174.4483 | 86.1968 | 267.9526 | 67.2757 | 297.0273 | 87.2241
0.19064 | 174.4743 | 85.8173 | 268.3408 | 67.3924 | 297.4198 | 87.2371
0.19093 | 174.5245 | 85.762 | 268.4128 | 67.3156 | 297.5002 | 87.2622
0.19144 | 174.5488 | 86.1299 | 268.053 | 67.1487 | 297.1445 | 87.2744
0.19108 | 174.6003 | 86.0377 | 268.1624 | 67.3039 | 297.2625 | 87.3002
0.19166 | 174.6246 | 86.3538 | 267.8544 | 67.1115 | 296.9585 | 87.3123
0.19166 | 174.6754 | 86.1078 | 268.1173 | 67.138 | 297.2299 | 87.3377
0.19159 | 174.7009 | 86.4114 | 267.8222 | 67.1769 | 296.939 | 87.3504
0.19225 | 174.7504 | 86.519 | 267.7311 | 66.9731 | 296.8562 | 87.3752
0.19195 | 174.8017 | 86.6075 | 267.6597 | 67.1017 | 296.7934 | 87.4009
0.19225 | 174.8519 | 86.7991 | 267.4849 | 67.0259 | 296.6269 | 87.426
0.19254 | 174.9021 | 86.7443 | 267.5564 | 66.9504 | 296.7068 | 87.4511
0.19239 | 174.9278 | 86.665 | 267.6443 | 67.0145 | 296.7989 | 87.4639
0.19298 | 174.9774 | 86.8243 | 267.5015 | 66.8375 | 296.6644 | 87.4887
0.19298 | 175.0282 | 86.8882 | 267.4545 | 66.8638 | 296.6259 | 87.5141
0.19298 | 175.0536 | 87.0812 | 267.27 | 66.8769 | 296.4456 | 87.5268
0.19356 | 175.1032 | 86.8036 | 267.5641 | 66.7008 | 296.748 | 87.5516
0.1932 | 175.1294 | 87.015 | 267.3615 | 66.8404 | 296.5497 | 87.5647
0.19356 | 175.154 | 86.9575 | 267.4272 | 66.7271 | 296.6195 | 87.577
0.19378 | 175.2044 | 87.1963 | 267.2052 | 66.6777 | 296.4059 | 87.6022
0.19363 | 175.2554 | 87.1495 | 267.269 | 66.7543 | 296.4782 | 87.6277
0.19422 | 175.3051 | 87.4055 | 267.0295 | 66.5792 | 296.247 | 87.6525
0.194 | 175.3563 | 87.4149 | 267.0372 | 66.6807 | 296.2632 | 87.6781
0.19436 | 175.3809 | 87.3875 | 267.0728 | 66.5682 | 296.303 | 87.6905
0.1948 | 175.4308 | 87.1864 | 267.2905 | 66.4442 | 296.529 | 87.7154
0.19444 | 175.4824 | 87.3983 | 267.0958 | 66.5954 | 296.3429 | 87.7412
0.19495 | 175.5321 | 87.2282 | 267.2825 | 66.4464 | 296.5379 | 87.7661
0.19495 | 175.5829 | 87.0097 | 267.5179 | 66.4724 | 296.7817 | 87.7914
0.19495 | 175.6337 | 87.6675 | 266.8771 | 66.4985 | 296.1493 | 87.8168
0.1956 | 175.6578 | 87.6223 | 266.9303 | 66.2875 | 296.2066 | 87.8289
0.19524 | 175.7093 | 87.3847 | 267.1851 | 66.4377 | 296.4699 | 87.8546
0.1956 | 175.7593 | 87.4261 | 267.1603 | 66.3394 | 296.4536 | 87.8797
0.19582 | 175.7843 | 87.594 | 267.0008 | 66.2779 | 296.2981 | 87.8921
0.19568 | 175.81 | 87.8975 | 266.7058 | 66.3405 | 296.0075 | 87.905
0.19619 | 175.8597 | 87.5813 | 267.0386 | 66.1931 | 296.3486 | 87.9299
0.19626 | 175.9103 | 87.9186 | 266.7182 | 66.1943 | 296.0366 | 87.9552
0.19626 | 175.9357 | 87.8948 | 266.7504 | 66.2072 | 296.0731 | 87.9679
0.19677 | 175.9601 | 87.5525 | 267.1009 | 66.0477 | 296.4276 | 87.9801
0.19648 | 176.0115 | 87.8597 | 266.8108 | 66.172 | 296.146 | 88.0057
0.19677 | 176.0617 | 87.835 | 266.8522 | 66.0993 | 296.1958 | 88.0308
0.19699 | 176.0866 | 87.929 | 266.7665 | 66.0385 | 296.1143 | 88.0433
0.19692 | 176.1375 | 87.7482 | 266.9643 | 66.0889 | 296.3206 | 88.0688
0.19757 | 176.187 | 87.7945 | 266.9345 | 65.8942 | 296.299 | 88.0935
0.19728 | 176.213 | 87.6816 | 267.0561 | 66.0049 | 296.4249 | 88.1065
0.19757 | 176.2632 | 88.0919 | 266.6625 | 65.9327 | 296.0397 | 88.1316
0.19809 | 176.3129 | 87.8557 | 266.9153 | 65.7878 | 296.3008 | 88.1565
0.19765 | 176.3392 | 87.9214 | 266.8583 | 65.9468 | 296.2482 | 88.1696
0.19823 | 176.3634 | 88.3046 | 266.4832 | 65.7648 | 295.8771 | 88.1817
0.19838 | 176.4139 | 88.1238 | 266.6808 | 65.7419 | 296.0832 | 88.207
0.19823 | 176.4396 | 88.1984 | 266.6148 | 65.8032 | 296.0214 | 88.2198
0.19889 | 176.4891 | 88.5389 | 266.2908 | 65.6108 | 295.7056 | 88.2445
0.1986 | 176.515 | 88.2973 | 266.541 | 65.7203 | 295.9602 | 88.2575
0.19889 | 176.5652 | 88.9622 | 265.8929 | 65.6491 | 295.3204 | 88.2826
0.19933 | 176.6151 | 88.757 | 266.1147 | 65.5299 | 295.5506 | 88.3076
0.19896 | 176.6413 | 88.6765 | 266.2039 | 65.6632 | 295.6441 | 88.3206
0.19962 | 176.6907 | 88.4075 | 266.4894 | 65.4719 | 295.9379 | 88.3454
0.19955 | 176.7416 | 88.8002 | 266.1137 | 65.5214 | 295.5706 | 88.3708
0.19969 | 176.7921 | 88.3716 | 266.5591 | 65.4988 | 296.0245 | 88.3961
0.20013 | 176.8674 | 88.9901 | 265.9657 | 65.3931 | 295.4436 | 88.4337
0.19976 | 176.8935 | 88.7376 | 266.2269 | 65.5256 | 295.7092 | 88.4468
0.20013 | 176.9436 | 88.9072 | 266.074 | 65.4311 | 295.5646 | 88.4718
0.20035 | 176.9685 | 88.7088 | 266.2807 | 65.3721 | 295.7755 | 88.4843
0.20028 | 177.0195 | 88.5916 | 266.4149 | 65.4213 | 295.9181 | 88.5097
0.20086 | 177.0437 | 88.7286 | 266.286 | 65.2432 | 295.7932 | 88.5218
0.20057 | 177.095 | 88.9518 | 266.0799 | 65.3638 | 295.5957 | 88.5475
0.20086 | 177.1198 | 89.0243 | 266.0156 | 65.2811 | 295.5356 | 88.5599
0.2013 | 177.1697 | 89.2576 | 265.799 | 65.1639 | 295.3273 | 88.5849
0.20101 | 177.2211 | 88.7646 | 266.3091 | 65.2841 | 295.846 | 88.6106
0.20159 | 177.2453 | 89.2086 | 265.8732 | 65.107 | 295.4141 | 88.6227
0.20159 | 177.2961 | 89.2364 | 265.8623 | 65.1322 | 295.4116 | 88.648
0.20152 | 177.347 | 89.0814 | 266.0343 | 65.181 | 295.5921 | 88.6735
0.20217 | 177.3965 | 89.0854 | 266.0468 | 64.9937 | 295.6128 | 88.6982
0.20181 | 177.4226 | 89.0602 | 266.0807 | 65.1242 | 295.6511 | 88.7113
0.20225 | 177.4725 | 89.3494 | 265.8081 | 65.0079 | 295.3868 | 88.7362
0.20254 | 177.5227 | 89.3188 | 265.8554 | 64.9389 | 295.4425 | 88.7613
0.20232 | 177.5485 | 89.4214 | 265.7614 | 65.022 | 295.3529 | 88.7743
0.2029 | 177.5981 | 89.2261 | 265.9733 | 64.8593 | 295.573 | 88.7991
0.20276 | 177.6238 | 89.6436 | 265.5643 | 64.9187 | 295.1683 | 88.8119
0.20283 | 177.649 | 89.7438 | 265.4725 | 64.9078 | 295.0807 | 88.8245
0.20341 | 177.6986 | 89.6929 | 265.54 | 64.7458 | 295.1564 | 88.8493
0.20305 | 177.7248 | 89.7016 | 265.54 | 64.8751 | 295.1608 | 88.8624
0.20349 | 177.7493 | 90.0889 | 265.1609 | 64.7475 | 294.7857 | 88.8746
0.20371 | 177.7996 | 89.4551 | 265.8114 | 64.7026 | 295.4447 | 88.8998
0.20349 | 177.8508 | 89.4187 | 265.8649 | 64.7974 | 295.5067 | 88.9254
0.20414 | 177.9003 | 89.9804 | 265.3197 | 64.6131 | 294.9697 | 88.9501
0.20392 | 177.9261 | 90.1378 | 265.1709 | 64.6952 | 294.8252 | 88.963
0.20414 | 177.9764 | 89.8468 | 265.4787 | 64.6504 | 295.1414 | 88.9882
0.20465 | 178.0262 | 89.9553 | 265.3868 | 64.5133 | 295.0578 | 89.0131
0.20429 | 178.0269 | 90.0538 | 265.2885 | 64.6289 | 294.9597 | 89.0135
0.2048 | 178.102 | 89.8289 | 265.5384 | 64.5044 | 295.2221 | 89.051
0.20495 | 178.1271 | 89.7137 | 265.662 | 64.4707 | 295.3499 | 89.0636
0.2048 | 178.1782 | 89.684 | 265.7087 | 64.5416 | 295.4051 | 89.0891
0.20546 | 178.2023 | 89.9351 | 265.4657 | 64.3469 | 295.166 | 89.1011
0.20517 | 178.2536 | 90.0759 | 265.342 | 64.4636 | 295.0509 | 89.1268
0.20546 | 178.3038 | 89.8477 | 265.5869 | 64.3964 | 295.3042 | 89.1519
0.20582 | 178.3285 | 89.8171 | 265.6257 | 64.2942 | 295.3471 | 89.1642
0.20553 | 178.3545 | 89.9759 | 265.4756 | 64.3981 | 295.2013 | 89.1772
0.20619 | 178.4293 | 90.473 | 265.0034 | 64.2293 | 294.7416 | 89.2146
0.20604 | 178.455 | 90.129 | 265.356 | 64.2872 | 295.0985 | 89.2275
0.20611 | 178.5056 | 90.1509 | 265.351 | 64.289 | 295.1019 | 89.2528
0.2067 | 178.5552 | 89.9733 | 265.5451 | 64.1314 | 295.3043 | 89.2776
0.20633 | 178.6067 | 90.6264 | 264.9092 | 64.2698 | 294.677 | 89.3034
0.2067 | 178.6567 | 90.482 | 265.0702 | 64.1806 | 294.8464 | 89.3284
0.20692 | 178.6817 | 90.1905 | 265.3701 | 64.1247 | 295.1503 | 89.3408
0.20684 | 178.7326 | 90.5094 | 265.0681 | 64.1719 | 294.8569 | 89.3663
0.20743 | 178.7822 | 90.4982 | 265.0959 | 64.0152 | 294.8929 | 89.3911
0.20714 | 178.7828 | 90.9978 | 264.5965 | 64.1057 | 294.3936 | 89.3914
0.2075 | 178.8074 | 90.4266 | 265.1759 | 64.0049 | 294.9771 | 89.4037
0.20794 | 178.8573 | 90.6237 | 264.9954 | 63.8941 | 294.805 | 89.4287
0.20757 | 178.9088 | 90.8652 | 264.7711 | 64.0312 | 294.5892 | 89.4544
0.20816 | 178.933 | 90.9083 | 264.736 | 63.8632 | 294.5582 | 89.4665
0.20823 | 178.9837 | 90.5953 | 265.0659 | 63.8651 | 294.8965 | 89.4918
0.20816 | 179.0092 | 90.6416 | 265.0281 | 63.8998 | 294.863 | 89.5046
0.20867 | 179.0589 | 90.7531 | 264.9332 | 63.7672 | 294.7764 | 89.5295
0.20838 | 179.0849 | 90.6924 | 265.0026 | 63.869 | 294.8501 | 89.5425
0.20874 | 179.135 | 90.8512 | 264.8605 | 63.7813 | 294.7163 | 89.5675
0.20903 | 179.1851 | 90.9799 | 264.7485 | 63.7162 | 294.6127 | 89.5926
0.20889 | 179.2362 | 90.9227 | 264.8227 | 63.7852 | 294.6954 | 89.6181
0.20947 | 179.2858 | 91.0353 | 264.7266 | 63.6311 | 294.6076 | 89.6429
0.2094 | 179.3367 | 91.296 | 264.4829 | 63.6776 | 294.3724 | 89.6684
0.20947 | 179.362 | 91.291 | 264.4963 | 63.6674 | 294.39 | 89.681
0.20998 | 179.4371 | 91.516 | 264.2964 | 63.5483 | 294.2025 | 89.7185
0.20969 | 179.4631 | 91.5254 | 264.2956 | 63.6492 | 294.2061 | 89.7315
0.2102 | 179.5128 | 91.4463 | 264.3913 | 63.5181 | 294.3101 | 89.7564
0.21027 | 179.538 | 91.3073 | 264.5387 | 63.5081 | 294.4617 | 89.769
0.21013 | 179.5637 | 91.0856 | 264.769 | 63.5644 | 294.6963 | 89.7819
0.21071 | 179.6133 | 91.3288 | 264.5423 | 63.4118 | 294.4778 | 89.8066
0.21042 | 179.6393 | 91.3572 | 264.5226 | 63.5121 | 294.4624 | 89.8196
0.21079 | 179.6893 | 91.472 | 264.4244 | 63.4259 | 294.3727 | 89.8447
0.21122 | 179.7138 | 91.2029 | 264.7017 | 63.306 | 294.654 | 89.8569
0.21093 | 179.7398 | 91.4116 | 264.5017 | 63.406 | 294.4583 | 89.8699
0.21144 | 179.8149 | 91.2025 | 264.7358 | 63.2883 | 294.7049 | 89.9074
0.21144 | 179.8657 | 91.5983 | 264.3569 | 63.3123 | 294.3345 | 89.9328
0.21144 | 179.8911 | 91.843 | 264.1207 | 63.3243 | 294.1025 | 89.9455
0.21203 | 179.9153 | 91.6442 | 264.3276 | 63.1613 | 294.3134 | 89.9576
0.21166 | 179.9668 | 91.9545 | 264.0344 | 63.2946 | 294.0289 | 89.9834
0.2121 | 180.0167 | 91.7975 | 264.2081 | 63.1874 | 294.2108 | 90.0083
0.21246 | 180.0413 | 92.111 | 263.9028 | 63.0905 | 293.9096 | 90.0206
0.21217 | 180.0927 | 92.0306 | 264.0003 | 63.2015 | 294.0157 | 90.0463
0.21283 | 180.1167 | 92.1479 | 263.891 | 63.0177 | 293.9105 | 90.0584
0.21268 | 180.1678 | 92.0652 | 263.9907 | 63.085 | 294.0187 | 90.0839
0.21283 | 180.1929 | 92.0112 | 264.0531 | 63.0535 | 294.0852 | 90.0964
0.21319 | 180.2175 | 92.1362 | 263.9363 | 62.9571 | 293.9726 | 90.1088
0.21298 | 180.2687 | 91.7247 | 264.3649 | 63.0459 | 294.4097 | 90.1344
0.21349 | 180.2931 | 92.0513 | 264.0464 | 62.9064 | 294.0952 | 90.1465
0.21363 | 180.3435 | 91.9703 | 264.1442 | 62.8871 | 294.2015 | 90.1718
0.21356 | 180.3691 | 92.0036 | 264.1194 | 62.9205 | 294.1809 | 90.1845
0.21414 | 180.4187 | 92.0989 | 264.0407 | 62.7721 | 294.1104 | 90.2093
0.21385 | 180.47 | 92.1762 | 263.9805 | 62.8818 | 294.0588 | 90.235
0.21422 | 180.4947 | 91.9892 | 264.1757 | 62.7862 | 294.2581 | 90.2473
0.21443 | 180.5196 | 92.2293 | 263.9439 | 62.7337 | 294.0305 | 90.2598
0.21422 | 180.5708 | 92.0211 | 264.1692 | 62.8218 | 294.2643 | 90.2854
0.2148 | 180.6204 | 92.492 | 263.7148 | 62.6741 | 293.8182 | 90.3102
0.21458 | 180.6462 | 91.9001 | 264.3153 | 62.7501 | 294.423 | 90.3231
0.21487 | 180.6964 | 91.9941 | 264.238 | 62.6881 | 294.3541 | 90.3482
0.21538 | 180.7207 | 92.3634 | 263.8768 | 62.5507 | 293.997 | 90.3604
0.21509 | 180.7467 | 92.4363 | 263.8126 | 62.6477 | 293.9371 | 90.3734
0.2156 | 180.7964 | 92.3976 | 263.8679 | 62.5223 | 294.0006 | 90.3982
0.21568 | 180.8217 | 92.5685 | 263.7054 | 62.5129 | 293.8423 | 90.4108
0.21553 | 180.8728 | 92.506 | 263.7849 | 62.5789 | 293.9304 | 90.4364
0.21611 | 180.8969 | 92.711 | 263.588 | 62.421 | 293.7375 | 90.4485
0.21575 | 180.9231 | 92.5987 | 263.709 | 62.5387 | 293.8628 | 90.4615
0.21611 | 180.9731 | 92.8046 | 263.5198 | 62.4563 | 293.6819 | 90.4865
0.21662 | 181.0228 | 92.4205 | 263.9204 | 62.3319 | 294.0909 | 90.5114
0.21626 | 181.049 | 92.7245 | 263.6252 | 62.4492 | 293.8 | 90.5245
0.21684 | 181.0985 | 92.7933 | 263.5729 | 62.3039 | 293.756 | 90.5493
0.21684 | 181.1239 | 92.8761 | 263.4985 | 62.3156 | 293.6859 | 90.562
0.21692 | 181.1491 | 93.0867 | 263.2963 | 62.3063 | 293.4879 | 90.5746
0.21743 | 181.2243 | 92.7822 | 263.6259 | 62.1944 | 293.8299 | 90.6121
0.21714 | 181.2502 | 93.0259 | 263.3908 | 62.29 | 293.5992 | 90.6251
0.21743 | 181.275 | 93.0696 | 263.3554 | 62.2178 | 293.5679 | 90.6375
0.21757 | 181.3001 | 92.9746 | 263.4588 | 62.1875 | 293.6755 | 90.6501
0.2175 | 181.351 | 93.0961 | 263.3542 | 62.2318 | 293.5794 | 90.6755
0.21808 | 181.3752 | 93.3912 | 263.0672 | 62.0763 | 293.2964 | 90.6876
0.21801 | 181.4261 | 93.3439 | 263.1315 | 62.1204 | 293.3692 | 90.7131
0.21816 | 181.4512 | 93.6696 | 262.8141 | 62.0904 | 293.056 | 90.7256
0.2186 | 181.5011 | 93.5031 | 262.9973 | 61.9888 | 293.2474 | 90.7505
0.2183 | 181.5271 | 93.4056 | 263.1034 | 62.0836 | 293.3579 | 90.7635
0.21889 | 181.5513 | 93.3822 | 263.1349 | 61.929 | 293.3934 | 90.7756
0.21881 | 181.6022 | 93.4474 | 263.0867 | 61.973 | 293.3537 | 90.8011
0.21874 | 181.6277 | 93.7545 | 262.7881 | 62.0053 | 293.0594 | 90.8139
0.2194 | 181.6771 | 93.6062 | 262.9528 | 61.8422 | 293.2324 | 90.8386
0.21911 | 181.7285 | 93.781 | 262.7952 | 61.948 | 293.0832 | 90.8642
0.21947 | 181.7531 | 93.6375 | 262.9469 | 61.8562 | 293.2391 | 90.8766
0.21984 | 181.7778 | 93.4825 | 263.1101 | 61.7648 | 293.4064 | 90.8889
0.21954 | 181.8037 | 93.3583 | 263.2429 | 61.8587 | 293.5436 | 90.9019
0.2202 | 181.8532 | 93.4406 | 263.1771 | 61.6967 | 293.486 | 90.9266
0.22005 | 181.8788 | 93.5193 | 263.107 | 61.7493 | 293.4201 | 90.9394
0.22005 | 181.9042 | 93.9372 | 262.6975 | 61.7608 | 293.0149 | 90.9521
0.22057 | 181.9539 | 93.7491 | 262.9022 | 61.6403 | 293.2279 | 90.977
0.22027 | 181.9799 | 93.4316 | 263.2284 | 61.7338 | 293.5584 | 90.99
0.22071 | 182.0298 | 93.3542 | 263.3224 | 61.6339 | 293.6607 | 91.0149
0.22086 | 182.0549 | 93.7257 | 262.9593 | 61.6045 | 293.3017 | 91.0274
0.22078 | 182.0804 | 93.5126 | 263.1809 | 61.6364 | 293.5276 | 91.0402
0.22137 | 182.13 | 93.36 | 263.35 | 61.4962 | 293.705 | 91.065
0.22108 | 182.156 | 93.8527 | 262.866 | 61.5892 | 293.2253 | 91.078
0.22144 | 182.206 | 93.7482 | 262.9871 | 61.5103 | 293.3548 | 91.103
0.22181 | 182.2306 | 93.7145 | 263.029 | 61.4202 | 293.4008 | 91.1153
0.22151 | 182.2566 | 94.1242 | 262.628 | 61.5129 | 293.0041 | 91.1283
0.2221 | 182.3062 | 93.9219 | 262.8468 | 61.3735 | 293.2312 | 91.1531
0.22203 | 182.3317 | 93.983 | 262.7942 | 61.4051 | 293.1828 | 91.1658
0.22203 | 182.3571 | 94.1984 | 262.5873 | 61.4166 | 292.9801 | 91.1785
0.22261 | 182.4066 | 93.7198 | 263.0824 | 61.2777 | 293.4835 | 91.2033
0.22232 | 182.4326 | 94.0892 | 262.7217 | 61.3699 | 293.1271 | 91.2163
0.22276 | 182.4825 | 94.2529 | 262.5746 | 61.2716 | 292.9883 | 91.2412
0.22305 | 182.5073 | 94.1674 | 262.6684 | 61.2026 | 293.0862 | 91.2536
0.22276 | 182.5333 | 94.0955 | 262.7489 | 61.2944 | 293.1711 | 91.2666
0.22334 | 182.5574 | 94.2988 | 262.5537 | 61.145 | 292.9799 | 91.2787
0.22327 | 182.6084 | 93.9925 | 262.877 | 61.1878 | 293.3117 | 91.3042
0.22334 | 182.659 | 94.0073 | 262.879 | 61.1905 | 293.3222 | 91.3295
0.22385 | 182.6833 | 94.5629 | 262.3315 | 61.0617 | 292.7787 | 91.3416
0.22356 | 182.7093 | 94.1207 | 262.7824 | 61.153 | 293.2339 | 91.3546
0.224 | 182.7591 | 94.0443 | 262.8754 | 61.0557 | 293.3353 | 91.3796
0.22392 | 182.7847 | 94.0092 | 262.919 | 61.0871 | 293.3831 | 91.3923
0.22407 | 182.8098 | 94.0618 | 262.8748 | 61.0585 | 293.3431 | 91.4049
0.22465 | 182.8593 | 94.3996 | 262.5535 | 60.9218 | 293.0301 | 91.4297
0.22443 | 182.8598 | 94.9442 | 262.0091 | 60.9815 | 292.4857 | 91.4299
0.2248 | 182.8844 | 94.5533 | 262.4082 | 60.8934 | 292.8889 | 91.4422
0.22509 | 182.9346 | 94.897 | 262.0812 | 60.8367 | 292.5703 | 91.4673
0.2248 | 182.9605 | 94.6293 | 262.3575 | 60.9273 | 292.851 | 91.4803
0.22538 | 182.9847 | 94.4567 | 262.5382 | 60.7802 | 293.0357 | 91.4924
0.22516 | 183.0106 | 94.749 | 262.2545 | 60.8507 | 292.7563 | 91.5053
0.22531 | 183.0356 | 94.4108 | 262.6011 | 60.8225 | 293.107 | 91.5178
0.22589 | 183.0852 | 94.8867 | 262.1417 | 60.6872 | 292.6559 | 91.5426
0.22553 | 183.1113 | 94.6306 | 262.4065 | 60.797 | 292.9251 | 91.5557
0.22604 | 183.1864 | 94.767 | 262.2951 | 60.6928 | 292.8262 | 91.5932
0.22619 | 183.2369 | 94.8808 | 262.1982 | 60.6759 | 292.7376 | 91.6184
0.22604 | 183.2372 | 94.8173 | 262.2618 | 60.7152 | 292.8013 | 91.6186
0.2267 | 183.2866 | 94.9398 | 262.1557 | 60.5611 | 292.7035 | 91.6433
0.2264 | 183.3126 | 94.7571 | 262.3471 | 60.6507 | 292.8992 | 91.6563
0.22662 | 183.3375 | 94.7729 | 262.3396 | 60.6031 | 292.8959 | 91.6688
0.22699 | 183.3875 | 95.0806 | 262.0486 | 60.5277 | 292.6132 | 91.6938
0.22677 | 183.388 | 94.8975 | 262.2318 | 60.5863 | 292.7965 | 91.694
0.22728 | 183.4377 | 95.3113 | 261.8346 | 60.472 | 292.4075 | 91.7188
0.22743 | 183.4628 | 95.1457 | 262.0086 | 60.4442 | 292.5857 | 91.7314
0.22735 | 183.4883 | 95.1924 | 261.9704 | 60.4748 | 292.5517 | 91.7441
0.22794 | 183.5378 | 95.3783 | 261.801 | 60.3417 | 292.3906 | 91.7689
0.22765 | 183.5892 | 95.3359 | 261.8605 | 60.4416 | 292.4587 | 91.7946
0.22801 | 183.6138 | 95.179 | 262.0256 | 60.3557 | 292.6279 | 91.8069
0.22816 | 183.6643 | 95.1772 | 262.0442 | 60.3392 | 292.6549 | 91.8321
0.22801 | 183.69 | 95.0568 | 262.1732 | 60.3891 | 292.7882 | 91.845
0.22852 | 183.7397 | 95.0535 | 262.1931 | 60.2758 | 292.8163 | 91.8698
0.22838 | 183.7654 | 95.3418 | 261.9133 | 60.3256 | 292.5409 | 91.8827
0.22859 | 183.8157 | 95.6674 | 261.6045 | 60.2898 | 292.2404 | 91.9078
0.22911 | 183.8654 | 95.72 | 261.5685 | 60.177 | 292.2127 | 91.9327
0.22881 | 183.8914 | 95.662 | 261.6351 | 60.2652 | 292.2837 | 91.9457
0.22932 | 183.9157 | 95.6931 | 261.6121 | 60.1415 | 292.2647 | 91.9578
0.2294 | 183.9663 | 95.8325 | 261.4896 | 60.1445 | 292.1506 | 91.9831
0.22925 | 183.992 | 95.3413 | 261.9894 | 60.194 | 292.6547 | 91.996
0.22984 | 184.0415 | 95.6683 | 261.6789 | 60.0626 | 292.3525 | 92.0208
0.22954 | 184.0675 | 95.6102 | 261.7456 | 60.1503 | 292.4236 | 92.0338
0.22991 | 184.0921 | 95.618 | 261.746 | 60.0655 | 292.4281 | 92.0461
0.23035 | 184.142 | 95.7308 | 261.6499 | 59.973 | 292.3402 | 92.071
0.23005 | 184.168 | 95.7294 | 261.6599 | 60.0604 | 292.3546 | 92.084
0.23064 | 184.1922 | 95.8875 | 261.5099 | 59.9188 | 292.2086 | 92.0961
0.23056 | 184.2431 | 95.7863 | 261.6281 | 59.9599 | 292.3352 | 92.1215
0.23049 | 184.2686 | 96.1949 | 261.228 | 59.9899 | 291.9394 | 92.1343
0.23115 | 184.318 | 95.8303 | 261.609 | 59.8408 | 292.3287 | 92.159
0.23078 | 184.3441 | 95.4395 | 262.0085 | 59.9468 | 292.7326 | 92.1721
0.23129 | 184.3685 | 96.1239 | 261.3323 | 59.8249 | 292.0603 | 92.1842
0.23159 | 184.3932 | 96.1086 | 261.3558 | 59.7602 | 292.088 | 92.1966
0.23129 | 184.4192 | 96.3075 | 261.1656 | 59.8468 | 291.9021 | 92.2096
0.23195 | 184.4686 | 96.3538 | 261.1357 | 59.6986 | 291.8805 | 92.2343
0.23173 | 184.4944 | 96.3381 | 261.16 | 59.7662 | 291.9091 | 92.2472
0.23188 | 184.5449 | 96.0178 | 261.4972 | 59.7503 | 292.2547 | 92.2725
0.23232 | 184.5948 | 96.3835 | 261.1481 | 59.6592 | 291.9139 | 92.2974
0.23202 | 184.5954 | 96.7037 | 260.8281 | 59.7345 | 291.594 | 92.2977
0.23254 | 184.6451 | 97.0232 | 260.5252 | 59.6246 | 291.2993 | 92.3225
0.23275 | 184.6954 | 96.4879 | 261.0772 | 59.5901 | 291.8598 | 92.3477
0.23254 | 184.7212 | 96.3632 | 261.2105 | 59.6574 | 291.9974 | 92.3606
0.23312 | 184.7707 | 96.5612 | 261.029 | 59.5292 | 291.8242 | 92.3854
0.2329 | 184.822 | 96.518 | 261.0893 | 59.6071 | 291.893 | 92.411
0.23312 | 184.8469 | 96.4294 | 261.1862 | 59.5618 | 291.994 | 92.4234
0.23356 | 184.8967 | 96.563 | 261.0692 | 59.4715 | 291.8854 | 92.4484
0.23327 | 184.9227 | 96.8801 | 260.7608 | 59.5571 | 291.5813 | 92.4614
0.23385 | 184.9723 | 96.5126 | 261.1448 | 59.4296 | 291.9735 | 92.4861
0.234 | 184.9973 | 96.5324 | 261.1334 | 59.4032 | 291.9663 | 92.4987
0.23392 | 185.0483 | 96.975 | 260.7078 | 59.4435 | 291.5491 | 92.5241
0.23436 | 185.0727 | 97.0069 | 261.684 | 59.3429 | 292.5295 | 92.5364
0.23414 | 185.1239 | 96.8653 | 260.8427 | 59.4202 | 291.6967 | 92.562
0.23451 | 185.1739 | 96.7775 | 260.9471 | 59.3491 | 291.8095 | 92.587
0.2348 | 185.1987 | 97.0668 | 260.6661 | 59.2858 | 291.5326 | 92.5994
0.23458 | 185.2245 | 96.934 | 260.8075 | 59.3522 | 291.6783 | 92.6123
0.23516 | 185.2741 | 96.9125 | 260.8455 | 59.2259 | 291.7245 | 92.637
0.23502 | 185.3251 | 96.9111 | 260.8639 | 59.2844 | 291.7515 | 92.6626
0.23509 | 185.3504 | 97.163 | 260.6205 | 59.2767 | 291.5122 | 92.6752
0.2356 | 185.4001 | 97.2763 | 260.5237 | 59.1693 | 291.4237 | 92.7
0.23524 | 185.4262 | 97.3563 | 260.4524 | 59.2722 | 291.3568 | 92.7131
0.23582 | 185.4757 | 97.0713 | 260.7539 | 59.1464 | 291.6666 | 92.7379
0.23597 | 185.5008 | 97.1566 | 260.677 | 59.1205 | 291.5938 | 92.7504
0.23582 | 185.5265 | 97.3069 | 260.5353 | 59.168 | 291.4564 | 92.7633
0.23648 | 185.5759 | 97.2935 | 260.5651 | 59.0245 | 291.4944 | 92.7879
0.23626 | 185.6271 | 97.4689 | 260.4068 | 59.1009 | 291.3447 | 92.8136
0.23633 | 185.6523 | 97.1445 | 260.7396 | 59.0933 | 291.6817 | 92.8262
0.23684 | 185.6513 | 97.1373 | 260.7465 | 58.9654 | 291.6883 | 92.8256
0.23655 | 185.7026 | 97.2754 | 260.6255 | 59.0599 | 291.5759 | 92.8513
0.23713 | 185.7268 | 97.4266 | 260.4823 | 58.9246 | 291.4368 | 92.8634
0.23735 | 185.7771 | 97.392 | 260.5337 | 58.8915 | 291.4965 | 92.8885
0.23721 | 185.8028 | 97.0466 | 260.8877 | 58.9385 | 291.8548 | 92.9014
0.23779 | 185.8523 | 97.2858 | 260.665 | 58.8146 | 291.6404 | 92.9262
0.23757 | 185.9035 | 97.1953 | 260.7725 | 58.8904 | 291.7565 | 92.9518
0.23786 | 185.9283 | 97.3506 | 260.6255 | 58.8285 | 291.6135 | 92.9641
0.23816 | 185.9784 | 97.3851 | 260.6077 | 58.7775 | 291.6041 | 92.9892
0.23794 | 186.0297 | 97.6536 | 260.3563 | 58.8531 | 291.3612 | 93.0148
0.23852 | 186.0538 | 97.5439 | 260.474 | 58.7191 | 291.483 | 93.0269
0.23837 | 186.0795 | 97.6779 | 260.3486 | 58.7659 | 291.3619 | 93.0398
0.23845 | 186.1301 | 97.7931 | 260.2503 | 58.7691 | 291.272 | 93.0651
0.2391 | 186.1541 | 98.0342 | 260.0172 | 58.6177 | 291.0429 | 93.0771
0.23867 | 186.1804 | 97.8327 | 260.2274 | 58.7363 | 291.2575 | 93.0902
0.23918 | 186.2301 | 97.866 | 260.2107 | 58.6316 | 291.249 | 93.115
0.2394 | 186.255 | 97.9893 | 260.0957 | 58.5884 | 291.1382 | 93.1275
0.23925 | 186.2807 | 97.6555 | 260.4381 | 58.6348 | 291.4848 | 93.1403
0.23983 | 186.3302 | 97.7364 | 260.3737 | 58.5127 | 291.4287 | 93.1651
0.23969 | 186.3813 | 97.6361 | 260.491 | 58.5697 | 291.5545 | 93.1906
0.23991 | 186.4316 | 97.7279 | 260.416 | 58.5372 | 291.4879 | 93.2158
0.24035 | 186.4814 | 97.6672 | 260.4933 | 58.4513 | 291.5735 | 93.2407
0.23998 | 186.533 | 97.8264 | 260.3513 | 58.5616 | 291.4401 | 93.2665
0.24042 | 186.5828 | 98.1254 | 260.0689 | 58.4757 | 291.166 | 93.2914
0.24064 | 186.6331 | 97.7626 | 260.4484 | 58.4434 | 291.5539 | 93.3165
0.24056 | 186.684 | 98.0998 | 260.1282 | 58.4823 | 291.2422 | 93.342
0.24115 | 186.7335 | 98.1264 | 260.1181 | 58.3612 | 291.2404 | 93.3668
0.241 | 186.7846 | 98.2883 | 259.9732 | 58.4178 | 291.104 | 93.3923
0.24129 | 186.8094 | 98.0392 | 260.2306 | 58.3573 | 291.3655 | 93.4047
0.24151 | 186.8596 | 98.2335 | 260.053 | 58.3252 | 291.1963 | 93.4298
0.24122 | 186.911 | 98.7147 | 259.589 | 58.4171 | 290.7408 | 93.4555
0.24188 | 186.935 | 98.3171 | 259.9946 | 58.2684 | 291.1504 | 93.4675
0.2418 | 186.9859 | 98.3688 | 260.9598 | 58.3071 | 292.1242 | 93.493
0.2418 | 187.0367 | 98.1655 | 260.1801 | 58.328 | 291.3528 | 93.5183
0.24239 | 187.0608 | 98.3464 | 260.0072 | 58.1975 | 291.184 | 93.5304
0.2421 | 187.1122 | 98.0571 | 260.3136 | 58.2889 | 291.499 | 93.5561
0.24239 | 187.137 | 98.1111 | 260.2679 | 58.2289 | 291.4574 | 93.5685
0.24283 | 187.1868 | 98.4098 | 259.9858 | 58.1444 | 291.1836 | 93.5934
0.24253 | 187.2128 | 98.1412 | 260.2631 | 58.2251 | 291.4652 | 93.6064
0.24326 | 187.262 | 97.9776 | 260.4431 | 58.0707 | 291.6534 | 93.631
0.24334 | 187.3126 | 98.0912 | 260.3463 | 58.074 | 291.5651 | 93.6563
0.24334 | 187.338 | 98.1592 | 260.2868 | 58.0845 | 291.5098 | 93.669
0.24378 | 187.3624 | 98.4063 | 260.0478 | 57.9902 | 291.2749 | 93.6812
0.24348 | 187.4138 | 98.4273 | 260.044 | 58.0808 | 291.2796 | 93.7069
0.24378 | 187.464 | 97.8417 | 260.6463 | 58.0318 | 291.8903 | 93.732
0.24414 | 187.4886 | 98.059 | 260.4372 | 57.9551 | 291.6853 | 93.7443
0.24385 | 187.5146 | 98.0234 | 260.4815 | 58.0352 | 291.7339 | 93.7573
0.24465 | 187.5636 | 98.2937 | 260.2275 | 57.8648 | 291.4881 | 93.7818
0.24443 | 187.6148 | 98.2847 | 261.2536 | 57.9376 | 292.5227 | 93.8074
0.24443 | 187.6402 | 98.1988 | 260.3479 | 57.948 | 291.6213 | 93.8201
0.24502 | 187.6897 | 98.1668 | 260.3964 | 57.8301 | 291.6781 | 93.8449
0.24465 | 187.7159 | 98.462 | 260.11 | 57.927 | 291.3959 | 93.8579
0.24509 | 187.7911 | 98.7363 | 259.8607 | 57.8542 | 291.1592 | 93.8955
0.24553 | 187.8409 | 98.7637 | 259.8499 | 57.7713 | 291.1568 | 93.9205
0.24524 | 187.8923 | 98.9707 | 259.6601 | 57.861 | 290.9754 | 93.9461
0.24589 | 187.9416 | 98.6131 | 260.0341 | 57.7265 | 291.3577 | 93.9708
0.24582 | 187.9926 | 98.5618 | 260.1024 | 57.7644 | 291.4345 | 93.9963
0.24575 | 188.0181 | 98.7632 | 259.9095 | 57.7919 | 291.2458 | 94.009
0.2464 | 188.0421 | 98.8137 | 259.867 | 57.6476 | 291.2073 | 94.021
0.24604 | 188.0936 | 98.4025 | 260.2954 | 57.7541 | 291.6443 | 94.0468
0.24648 | 188.1181 | 98.5339 | 260.1721 | 57.6614 | 291.5251 | 94.059
0.24699 | 188.1423 | 98.6837 | 260.0304 | 57.5519 | 291.3875 | 94.0712
0.24655 | 188.1687 | 98.4705 | 260.2524 | 57.6648 | 291.6138 | 94.0843
0.24713 | 188.2182 | 98.8168 | 259.9226 | 57.5486 | 291.2923 | 94.1091
0.24713 | 188.2689 | 98.6472 | 260.1091 | 57.5691 | 291.4873 | 94.1345
0.24691 | 188.3201 | 98.7318 | 260.0416 | 57.6409 | 291.4283 | 94.1601
0.24764 | 188.344 | 98.7791 | 261.0022 | 57.4807 | 292.3929 | 94.172
0.24735 | 188.3953 | 98.4773 | 260.3211 | 57.5693 | 291.7204 | 94.1977
0.24764 | 188.4201 | 98.7791 | 260.0276 | 57.5114 | 291.431 | 94.2101
0.24823 | 188.4442 | 98.7507 | 260.064 | 57.3859 | 291.4714 | 94.2221
0.24786 | 188.4958 | 98.6896 | 260.1423 | 57.4911 | 291.5583 | 94.2479
0.24845 | 188.5453 | 99.0799 | 260.7685 | 57.376 | 292.1927 | 94.2726
0.24845 | 188.5707 | 99.5014 | 259.3555 | 57.3862 | 290.7839 | 94.2853
0.2483 | 188.6217 | 98.9527 | 259.9212 | 57.4405 | 291.3582 | 94.3109
0.2491 | 188.6454 | 98.9329 | 259.9489 | 57.2648 | 291.3898 | 94.3227
0.24881 | 188.6714 | 99.0898 | 259.8007 | 57.3425 | 291.2459 | 94.3357
0.24888 | 188.722 | 99.1941 | 259.7132 | 57.346 | 291.1669 | 94.361
0.24932 | 188.7464 | 99.3345 | 259.581 | 57.2551 | 291.0387 | 94.3732
0.24903 | 188.7724 | 99.2396 | 259.6845 | 57.3326 | 291.1466 | 94.3862
0.2494 | 188.8224 | 99.6696 | 259.2712 | 57.2688 | 290.7416 | 94.4112
0.24998 | 188.8465 | 99.3395 | 259.6093 | 57.1447 | 291.0838 | 94.4233
0.24961 | 188.8981 | 99.5706 | 259.3954 | 57.2489 | 290.8784 | 94.449
0.2502 | 188.9222 | 99.8032 | 259.1709 | 57.1249 | 290.6579 | 94.4611
0.25005 | 188.9733 | 99.7448 | 259.2463 | 57.1787 | 290.7418 | 94.4866
0.24991 | 188.999 | 99.5639 | 259.4358 | 57.2224 | 290.9356 | 94.4995
0.25056 | 189.0229 | 99.4366 | 259.571 | 57.0819 | 291.0749 | 94.5115
0.25027 | 189.0743 | 99.5994 | 259.4254 | 57.169 | 290.9378 | 94.5372
0.25071 | 189.1241 | 99.9858 | 259.0556 | 57.089 | 290.5763 | 94.5621
0.25115 | 189.1486 | 99.8724 | 259.1771 | 56.9992 | 290.7019 | 94.5743
0.25086 | 189.1746 | 99.913 | 259.1452 | 57.0759 | 290.6743 | 94.5873
0.25115 | 189.2247 | 99.8765 | 260.1984 | 57.0295 | 291.7358 | 94.6123
0.25144 | 189.2748 | 99.9206 | 259.171 | 56.9833 | 290.7168 | 94.6374
0.25115 | 189.2755 | 99.8505 | 259.2413 | 57.0497 | 290.7872 | 94.6377
0.25195 | 189.3499 | 99.6584 | 259.4582 | 56.8975 | 291.0165 | 94.6749
0.25188 | 189.35 | 99.8779 | 259.2388 | 56.914 | 290.7971 | 94.675
0.25188 | 189.3754 | 99.9445 | 259.1806 | 56.9241 | 290.7432 | 94.6877
0.25231 | 189.4252 | 99.6237 | 259.518 | 56.8451 | 291.0889 | 94.7126
0.25202 | 189.4512 | 99.7745 | 259.3759 | 56.9212 | 290.9511 | 94.7256
0.25224 | 189.4761 | 99.9899 | 259.1688 | 56.8817 | 290.7482 | 94.7381
0.25275 | 189.5004 | 100.2322 | 258.9346 | 56.7763 | 290.518 | 94.7502
0.25246 | 189.5518 | 99.7492 | 259.4347 | 56.8623 | 291.0267 | 94.7759
0.25297 | 189.6014 | 99.8635 | 259.337 | 56.7671 | 290.9372 | 94.8007
0.25297 | 189.6268 | 100.0299 | 259.179 | 56.7771 | 290.7835 | 94.8134
0.25297 | 189.6522 | 99.9135 | 259.3039 | 56.7872 | 290.9126 | 94.8261
0.25356 | 189.7017 | 99.9525 | 259.2814 | 56.6759 | 290.8983 | 94.8508
0.25356 | 189.7524 | 100.1567 | 259.0941 | 56.6959 | 290.7195 | 94.8762
0.25356 | 189.7524 | 100.1688 | 259.082 | 56.6959 | 290.7074 | 94.8762
0.25421 | 189.7764 | 99.9193 | 259.3395 | 56.5589 | 290.9689 | 94.8882
0.25385 | 189.8279 | 100.0556 | 259.2204 | 56.6605 | 290.8584 | 94.914
0.25407 | 189.8529 | 100.0313 | 259.253 | 56.6215 | 290.8951 | 94.9264
0.25458 | 189.8771 | 99.9089 | 259.3835 | 56.5174 | 291.0297 | 94.9386
0.25421 | 189.9033 | 100.2165 | 259.0846 | 56.6088 | 290.7351 | 94.9516
0.25465 | 189.9277 | 100.3937 | 258.9155 | 56.521 | 290.5702 | 94.9639
0.25502 | 189.9523 | 100.3411 | 258.9763 | 56.4498 | 290.6351 | 94.9762
0.25472 | 190.0037 | 100.1995 | 259.1351 | 56.5347 | 290.8024 | 95.0019
0.25538 | 190.053 | 100.2745 | 259.0765 | 56.4086 | 290.752 | 95.0265
0.25523 | 190.0787 | 100.4793 | 258.8803 | 56.4509 | 290.5601 | 95.0394
0.25531 | 190.1293 | 100.8337 | 258.5427 | 56.4546 | 290.231 | 95.0647
0.25582 | 190.1536 | 100.4617 | 258.9228 | 56.3513 | 290.6151 | 95.0768
0.25553 | 190.1542 | 100.6293 | 258.7554 | 56.4159 | 290.4478 | 95.0771
0.25582 | 190.2044 | 100.3736 | 259.0279 | 56.3711 | 290.7286 | 95.1022
0.25618 | 190.2036 | 100.3132 | 259.088 | 56.2905 | 290.7886 | 95.1018
0.25582 | 190.2551 | 100.5727 | 258.8457 | 56.391 | 290.5549 | 95.1276
0.25626 | 190.3049 | 100.7532 | 258.6818 | 56.3141 | 290.3993 | 95.1525
0.25633 | 190.3301 | 100.6375 | 258.8059 | 56.3079 | 290.5276 | 95.1651
0.2564 | 190.3554 | 101.2173 | 258.2345 | 56.3017 | 289.9604 | 95.1777
0.25706 | 190.4047 | 101.006 | 258.4622 | 56.177 | 290.1963 | 95.2023
0.25691 | 190.4558 | 100.4626 | 259.0227 | 56.2288 | 290.7653 | 95.2279
0.25691 | 190.4558 | 100.6703 | 258.815 | 56.2288 | 290.5576 | 95.2279
0.25742 | 190.5054 | 101.2447 | 258.2571 | 56.1365 | 290.008 | 95.2527
0.25713 | 190.5568 | 101.0873 | 258.4316 | 56.2202 | 290.1911 | 95.2784
0.25742 | 190.5815 | 101.2313 | 258.2959 | 56.166 | 290.0595 | 95.2908
0.25793 | 190.6312 | 100.9421 | 258.6016 | 56.074 | 290.3735 | 95.3156
0.25764 | 190.6572 | 101.3082 | 258.2442 | 56.1477 | 290.0204 | 95.3286
0.25801 | 190.6564 | 101.3653 | 258.1868 | 56.068 | 289.9629 | 95.3282
0.25815 | 190.7068 | 101.175 | 258.3939 | 56.0558 | 290.1784 | 95.3534
0.25801 | 190.7325 | 101.2731 | 258.3044 | 56.0975 | 290.0932 | 95.3663
0.25866 | 190.8072 | 101.1008 | 258.5016 | 55.9839 | 290.3028 | 95.4036
0.25874 | 190.8071 | 101.4769 | 258.1255 | 55.968 | 289.9266 | 95.4035
0.25874 | 190.8578 | 101.2556 | 258.3637 | 55.9876 | 290.1733 | 95.4289
0.25925 | 190.8821 | 101.22 | 258.4074 | 55.8867 | 290.2211 | 95.4411
0.25903 | 190.9333 | 101.1201 | 258.5243 | 55.9537 | 290.3466 | 95.4667
0.25925 | 190.9582 | 101.1121 | 258.5406 | 55.916 | 290.367 | 95.4791
0.25969 | 190.9827 | 101.0544 | 258.6065 | 55.8312 | 290.4369 | 95.4913
0.25932 | 191.0342 | 101.2591 | 258.419 | 55.9296 | 290.258 | 95.5171
0.25976 | 191.0333 | 101.569 | 258.1088 | 55.8349 | 289.9476 | 95.5166
0.25998 | 191.0835 | 101.5111 | 258.1834 | 55.8073 | 290.0307 | 95.5418
0.25976 | 191.1094 | 101.2457 | 258.4574 | 55.8642 | 290.309 | 95.5547
0.26034 | 191.1335 | 100.988 | 258.7232 | 55.7482 | 290.5787 | 95.5667
0.26012 | 191.1847 | 100.8642 | 258.864 | 55.8148 | 290.7282 | 95.5924
0.26027 | 191.1844 | 101.282 | 258.4461 | 55.7834 | 290.3102 | 95.5922
0.26093 | 191.2337 | 101.2853 | 258.4593 | 55.6619 | 290.3316 | 95.6169
0.26071 | 191.2596 | 101.2631 | 258.4901 | 55.7185 | 290.3667 | 95.6298
0.26093 | 191.2591 | 101.5884 | 258.1646 | 55.6716 | 290.0412 | 95.6296
0.26137 | 191.3089 | 101.2726 | 258.497 | 55.5974 | 290.3819 | 95.6545
0.26093 | 191.3099 | 101.408 | 258.362 | 55.6911 | 290.2469 | 95.6549
0.26144 | 191.3341 | 101.2362 | 258.5418 | 55.5915 | 290.4309 | 95.6671
0.26158 | 191.3592 | 101.4769 | 258.3095 | 55.5701 | 290.2027 | 95.6796
0.26137 | 191.4104 | 101.1638 | 258.6397 | 55.6362 | 290.5414 | 95.7052
0.2621 | 191.4342 | 101.3306 | 258.4808 | 55.4904 | 290.3865 | 95.7171
0.26195 | 191.4599 | 101.3252 | 258.4948 | 55.5311 | 290.4047 | 95.7299
0.26202 | 191.4851 | 101.2083 | 258.6201 | 55.5253 | 290.5343 | 95.7426
0.26253 | 191.5348 | 101.2654 | 258.5795 | 55.4361 | 290.502 | 95.7674
0.26239 | 191.5604 | 101.1786 | 258.6749 | 55.4767 | 290.6016 | 95.7802
0.26261 | 191.5853 | 101.5394 | 258.3224 | 55.44 | 290.2533 | 95.7927
0.26312 | 191.635 | 101.4755 | 258.4028 | 55.3512 | 290.342 | 95.8175
0.26275 | 191.6611 | 101.6185 | 258.2685 | 55.438 | 290.2121 | 95.8306
0.26319 | 191.6856 | 101.9172 | 257.978 | 55.3551 | 289.9256 | 95.8428
0.26326 | 191.6854 | 102.0427 | 257.8524 | 55.3396 | 289.8 | 95.8427
0.26312 | 191.7365 | 102.2509 | 257.6613 | 55.3898 | 289.6173 | 95.8682
0.26377 | 191.7604 | 102.0314 | 257.8887 | 55.2609 | 289.8488 | 95.8802
0.26377 | 191.8112 | 102.3566 | 257.5805 | 55.2801 | 289.549 | 95.9056
0.2637 | 191.8367 | 102.4299 | 257.5157 | 55.3051 | 289.4885 | 95.9184
0.26428 | 191.8862 | 102.7304 | 257.2317 | 55.2017 | 289.2127 | 95.9431
0.26407 | 191.912 | 102.4101 | 257.5606 | 55.2572 | 289.5459 | 95.956
0.26436 | 191.9114 | 102.6678 | 257.3027 | 55.1959 | 289.2879 | 95.9557
0.26472 | 191.9614 | 102.5643 | 257.4228 | 55.1387 | 289.4164 | 95.9807
0.26436 | 191.9875 | 102.2985 | 257.6973 | 55.2247 | 289.6953 | 95.9938
0.2648 | 192.012 | 102.2607 | 257.7433 | 55.1426 | 289.7453 | 96.006
0.26494 | 192.037 | 102.4573 | 257.555 | 55.1217 | 289.5612 | 96.0185
0.2648 | 192.0627 | 102.4615 | 257.5594 | 55.1618 | 289.5698 | 96.0313
0.26545 | 192.112 | 102.5936 | 257.4437 | 55.0439 | 289.4624 | 96.056
0.26516 | 192.1127 | 102.1285 | 257.9091 | 55.1047 | 289.9278 | 96.0563
0.26538 | 192.1629 | 102.7448 | 257.3095 | 55.0782 | 289.3367 | 96.0815
0.26604 | 192.1869 | 102.259 | 257.8033 | 54.9512 | 289.8344 | 96.0934
0.26574 | 192.2129 | 102.6247 | 257.4463 | 55.0214 | 289.4817 | 96.1064
0.26604 | 192.2376 | 102.8603 | 257.2189 | 54.9703 | 289.2585 | 96.1188
0.26633 | 192.2877 | 102.8253 | 257.2706 | 54.9288 | 289.3186 | 96.1439
0.26596 | 192.3139 | 102.9418 | 257.1628 | 55.014 | 289.2151 | 96.1569
0.26662 | 192.3632 | 103.0938 | 257.0273 | 54.897 | 289.0878 | 96.1816
0.26677 | 192.3883 | 102.7731 | 257.3563 | 54.8764 | 289.421 | 96.1941
0.26655 | 192.4141 | 102.8744 | 257.2636 | 54.9311 | 289.3327 | 96.2071
0.26728 | 192.4379 | 103.0749 | 257.0711 | 54.79 | 289.1441 | 96.219
0.26699 | 192.4893 | 103.0309 | 257.1322 | 54.8692 | 289.2137 | 96.2446
0.26706 | 192.5145 | 102.9922 | 257.1793 | 54.8636 | 289.2651 | 96.2573
0.26764 | 192.5386 | 103.0411 | 257.1384 | 54.753 | 289.2282 | 96.2693
0.26735 | 192.5646 | 103.3876 | 257.8006 | 54.8225 | 289.8947 | 96.2823
0.26772 | 192.5892 | 103.0807 | 257.1157 | 54.7569 | 289.2139 | 96.2946
0.26823 | 192.6388 | 103.3524 | 256.8605 | 54.6711 | 288.967 | 96.3194
0.26779 | 192.6652 | 103.1707 | 257.051 | 54.7704 | 289.1619 | 96.3326
0.2683 | 192.6894 | 103.0942 | 257.1356 | 54.6751 | 289.2505 | 96.3447
0.26837 | 192.7146 | 102.9944 | 257.2438 | 54.6696 | 289.3629 | 96.3573
0.2683 | 192.7402 | 103.2543 | 256.9924 | 54.694 | 289.1158 | 96.3701
0.26903 | 192.7639 | 103.2611 | 256.9935 | 54.5545 | 289.1209 | 96.382
0.26888 | 192.815 | 103.145 | 257.1267 | 54.6031 | 289.2625 | 96.4075
0.26896 | 192.8402 | 103.5917 | 256.6884 | 54.5976 | 288.8284 | 96.4201
0.26947 | 192.8645 | 103.6749 | 256.6133 | 54.5031 | 288.7573 | 96.4322
0.26917 | 192.8905 | 103.8404 | 256.4564 | 54.5719 | 288.6048 | 96.4452
0.26961 | 192.9403 | 103.5 | 256.8134 | 54.5017 | 288.9701 | 96.4701
0.2699 | 192.965 | 103.6379 | 256.6838 | 54.4519 | 288.8446 | 96.4825
0.26954 | 192.9912 | 103.9898 | 256.3406 | 54.5354 | 288.5058 | 96.4956
0.2702 | 193.0151 | 104.139 | 256.1994 | 54.4117 | 288.3686 | 96.5076
0.27012 | 193.0407 | 104.09 | 256.2569 | 54.4358 | 288.4303 | 96.5203
0.27005 | 193.0662 | 104.2182 | 256.1372 | 54.46 | 288.3149 | 96.5331
0.27085 | 193.1152 | 104.1277 | 256.244 | 54.3166 | 288.4299 | 96.5576
0.27049 | 193.1414 | 104.0482 | 256.3323 | 54.3996 | 288.5225 | 96.5707
0.27063 | 193.1664 | 103.9551 | 256.4337 | 54.3795 | 288.6281 | 96.5832
0.27122 | 193.1905 | 104.098 | 256.2988 | 54.2713 | 288.4973 | 96.5953
0.27078 | 193.2168 | 104.2906 | 256.115 | 54.3688 | 288.3178 | 96.6084
0.27129 | 193.2665 | 104.1224 | 256.2998 | 54.2847 | 288.5108 | 96.6332
0.27166 | 193.291 | 104.1525 | 256.2778 | 54.2208 | 288.493 | 96.6455
0.27144 | 193.3169 | 104.6176 | 255.8214 | 54.2741 | 288.0408 | 96.6584
0.27202 | 193.3664 | 104.0437 | 256.4118 | 54.1758 | 288.6395 | 96.6832
0.27188 | 193.392 | 104.1943 | 256.2697 | 54.2143 | 288.5017 | 96.696
0.2718 | 193.4176 | 104.2925 | 256.18 | 54.2383 | 288.4163 | 96.7088
0.27246 | 193.4669 | 104.0576 | 256.4314 | 54.1256 | 288.6758 | 96.7334
0.27217 | 193.4929 | 103.9016 | 256.596 | 54.1932 | 288.8448 | 96.7464
0.27253 | 193.5428 | 104.5483 | 255.966 | 54.139 | 288.2231 | 96.7714
0.27304 | 193.5671 | 104.7471 | 255.7753 | 54.0466 | 288.0365 | 96.7836
0.27261 | 193.5934 | 104.4449 | 256.0862 | 54.143 | 288.3518 | 96.7967
0.27319 | 193.6175 | 104.5583 | 255.9809 | 54.0361 | 288.2505 | 96.8088
0.27334 | 193.6679 | 104.3581 | 256.1979 | 54.0257 | 288.4759 | 96.834
0.27312 | 193.6938 | 104.3059 | 256.2587 | 54.0785 | 288.541 | 96.8469
0.27385 | 193.7176 | 104.6775 | 255.895 | 53.9431 | 288.1813 | 96.8588
0.27355 | 193.769 | 104.4099 | 256.1798 | 54.0194 | 288.4746 | 96.8845
0.2737 | 193.794 | 104.6541 | 255.9439 | 53.9998 | 288.2429 | 96.897
0.27428 | 193.8181 | 104.8192 | 255.7868 | 53.8936 | 288.0899 | 96.9091
0.27392 | 193.8443 | 104.5488 | 256.066 | 53.9749 | 288.3733 | 96.9221
0.27436 | 193.8941 | 104.5978 | 256.0336 | 53.9069 | 288.3492 | 96.947
0.27479 | 193.9185 | 104.9541 | 255.6854 | 53.8299 | 288.0051 | 96.9592
0.27436 | 193.9448 | 104.2637 | 256.3846 | 53.9254 | 288.7087 | 96.9724
0.27501 | 193.9687 | 104.0833 | 256.5729 | 53.8053 | 288.9011 | 96.9844
0.27509 | 193.9939 | 104.6792 | 255.9854 | 53.8002 | 288.3178 | 96.997
0.27494 | 194.0196 | 104.5583 | 256.1149 | 53.8381 | 288.4515 | 97.0098
0.2756 | 194.0436 | 104.386 | 256.2952 | 53.7185 | 288.6358 | 97.0218
0.27523 | 194.0697 | 104.4517 | 256.2382 | 53.7992 | 288.5832 | 97.0349
0.27552 | 194.0945 | 104.6199 | 256.0783 | 53.7512 | 288.4273 | 97.0472
0.27589 | 194.1444 | 104.969 | 255.7458 | 53.6982 | 288.1032 | 97.0722
0.2756 | 194.1704 | 105.0467 | 255.6768 | 53.7645 | 288.0385 | 97.0852
0.27611 | 194.1947 | 104.7903 | 255.9413 | 53.6738 | 288.307 | 97.0973
0.27625 | 194.2197 | 104.8795 | 255.8604 | 53.6545 | 288.2304 | 97.1099
0.27611 | 194.2454 | 105.0576 | 255.6909 | 53.6922 | 288.0651 | 97.1227
0.27669 | 194.2695 | 104.8061 | 255.9504 | 53.5876 | 288.3287 | 97.1348
0.2764 | 194.2955 | 105.1515 | 255.6137 | 53.6536 | 287.9963 | 97.1478
0.27662 | 194.3204 | 104.9451 | 255.8284 | 53.6201 | 288.2151 | 97.1602
0.27713 | 194.3447 | 105.4669 | 255.3147 | 53.53 | 287.7054 | 97.1723
0.27684 | 194.3707 | 105.1065 | 255.6837 | 53.5959 | 288.0788 | 97.1853
0.27728 | 194.4204 | 105.4493 | 255.3575 | 53.5292 | 287.7609 | 97.2102
0.27742 | 194.4201 | 105.106 | 255.7007 | 53.5009 | 288.1041 | 97.2101
0.27742 | 194.4455 | 105.269 | 255.5462 | 53.5101 | 287.9537 | 97.2227
0.27801 | 194.495 | 105.2006 | 255.6311 | 53.4155 | 288.0469 | 97.2475
0.27793 | 194.5205 | 105.173 | 255.6672 | 53.4387 | 288.0872 | 97.2602
0.27793 | 194.5459 | 104.8767 | 255.9719 | 53.4478 | 288.3962 | 97.2729
0.27852 | 194.5699 | 104.6055 | 256.2511 | 53.3444 | 288.6795 | 97.285
0.27823 | 194.596 | 104.5169 | 256.3484 | 53.4097 | 288.7811 | 97.298
0.27852 | 194.6207 | 105.0278 | 255.8458 | 53.3626 | 288.2825 | 97.3103
0.27903 | 194.6703 | 105.3842 | 255.5059 | 53.2827 | 287.951 | 97.3352
0.27859 | 194.6966 | 105.5729 | 255.326 | 53.3759 | 287.7754 | 97.3483
0.27917 | 194.7207 | 105.4092 | 255.4977 | 53.2729 | 287.9512 | 97.3604
0.27925 | 194.7713 | 105.5378 | 255.386 | 53.2771 | 287.8479 | 97.3857
0.2791 | 194.7716 | 105.5576 | 255.3663 | 53.3051 | 287.8282 | 97.3858
0.27983 | 194.7954 | 105.2537 | 255.6781 | 53.1745 | 288.144 | 97.3977
0.27961 | 194.8466 | 105.3216 | 255.6273 | 53.2345 | 288.1017 | 97.4233
0.27968 | 194.8718 | 105.1763 | 255.781 | 53.2296 | 288.2596 | 97.4359
0.2802 | 194.8961 | 105.358 | 255.6074 | 53.1412 | 288.09 | 97.448
0.2799 | 194.9221 | 105.5193 | 255.4547 | 53.2059 | 287.9417 | 97.461
0.28041 | 194.9463 | 105.6097 | 255.3724 | 53.1176 | 287.8635 | 97.4732
0.28071 | 194.9711 | 105.5109 | 255.4795 | 53.0712 | 287.9746 | 97.4855
0.28041 | 194.9717 | 105.4813 | 255.5093 | 53.1267 | 288.0045 | 97.4858
0.28107 | 195.021 | 105.4421 | 255.5649 | 53.0201 | 288.0684 | 97.5105
0.281 | 195.0465 | 105.5802 | 255.4353 | 53.0429 | 287.9431 | 97.5233
0.281 | 195.0719 | 105.5707 | 255.4533 | 53.0519 | 287.9652 | 97.5359
0.28151 | 195.0961 | 105.8785 | 255.1535 | 52.9643 | 287.6696 | 97.5481
0.28122 | 195.1475 | 105.9526 | 255.0966 | 53.0375 | 287.6212 | 97.5738
0.28158 | 195.1721 | 106.1168 | 254.9406 | 52.9775 | 287.4692 | 97.586
0.28187 | 195.1968 | 106.0385 | 255.0271 | 52.9314 | 287.5599 | 97.5984
0.28166 | 195.2227 | 105.9985 | 255.0757 | 52.9817 | 287.6128 | 97.6113
0.28217 | 195.2215 | 106.1999 | 254.8739 | 52.8854 | 287.4109 | 97.6108
0.28202 | 195.2472 | 105.9694 | 255.113 | 52.9219 | 287.6542 | 97.6236
0.28217 | 195.2723 | 105.6467 | 255.4441 | 52.9034 | 287.9894 | 97.6361
0.28282 | 195.2962 | 105.7015 | 255.3972 | 52.789 | 287.9466 | 97.6481
0.28239 | 195.3225 | 105.6013 | 255.5062 | 52.8802 | 288.06 | 97.6613
0.28282 | 195.3469 | 106.0691 | 255.0465 | 52.8069 | 287.6044 | 97.6735
0.28326 | 195.3713 | 106.1639 | 254.9599 | 52.7339 | 287.5218 | 97.6857
0.28282 | 195.3977 | 105.9036 | 255.229 | 52.8249 | 287.7952 | 97.6988
0.28348 | 195.4216 | 105.9666 | 255.1739 | 52.7109 | 287.7442 | 97.7108
0.28333 | 195.4473 | 106.3511 | 254.798 | 52.7471 | 287.3725 | 97.7236
0.28341 | 195.4725 | 106.4141 | 254.7434 | 52.7424 | 287.3221 | 97.7362
0.28399 | 195.4966 | 106.2364 | 254.9291 | 52.6425 | 287.5119 | 97.7483
0.28363 | 195.5228 | 106.6538 | 254.5205 | 52.7194 | 287.1076 | 97.7614
0.28406 | 195.5472 | 106.2751 | 254.9073 | 52.6467 | 287.4985 | 97.7736
0.2845 | 195.5969 | 106.642 | 254.557 | 52.5832 | 287.1565 | 97.7985
0.28414 | 195.6231 | 106.512 | 254.6957 | 52.6599 | 287.2996 | 97.8116
0.28472 | 195.6218 | 106.6313 | 254.576 | 52.5515 | 287.1796 | 97.8109
0.28465 | 195.6727 | 106.8423 | 254.3819 | 52.5829 | 286.9941 | 97.8364
0.28458 | 195.6982 | 106.8634 | 254.3693 | 52.6053 | 286.9857 | 97.8491
0.2853 | 195.722 | 106.8225 | 254.4182 | 52.4791 | 287.0385 | 97.861
0.28494 | 195.7482 | 107.3775 | 253.8719 | 52.5555 | 286.4966 | 97.8741
0.2853 | 195.7981 | 106.9246 | 254.3414 | 52.5057 | 286.9745 | 97.8991
0.28574 | 195.8225 | 106.9363 | 254.3379 | 52.4338 | 286.975 | 97.9113
0.2853 | 195.8488 | 106.9957 | 254.2872 | 52.5235 | 286.9287 | 97.9244
0.28589 | 195.8729 | 106.9134 | 254.3776 | 52.4247 | 287.0231 | 97.9365
0.28611 | 195.9232 | 107.1035 | 254.2042 | 52.4021 | 286.8581 | 97.9616
0.28596 | 195.9489 | 107.0941 | 254.2222 | 52.4379 | 286.8803 | 97.9744
0.28655 | 195.9983 | 107.1445 | 254.1883 | 52.3483 | 286.8547 | 97.9992
0.28633 | 195.9988 | 107.1508 | 254.1821 | 52.3885 | 286.8486 | 97.9994
0.2864 | 196.0494 | 107.1031 | 254.2467 | 52.3928 | 286.9216 | 98.0247
0.28691 | 196.0482 | 107.0482 | 254.3012 | 52.2991 | 286.9759 | 98.0241
0.28662 | 196.0743 | 107.2798 | 254.0783 | 52.3614 | 286.7573 | 98.0371
0.2872 | 196.1237 | 107.1224 | 254.2522 | 52.2722 | 286.9395 | 98.0619
0.2872 | 196.1491 | 107.5376 | 253.8454 | 52.281 | 286.5369 | 98.0745
0.2872 | 196.1744 | 107.3564 | 254.0351 | 52.2899 | 286.7308 | 98.0872
0.28779 | 196.1985 | 107.2305 | 254.169 | 52.1921 | 286.8688 | 98.0993
0.28764 | 196.2496 | 107.4193 | 253.9972 | 52.2364 | 286.7055 | 98.1248
0.28786 | 196.2491 | 107.65 | 253.7664 | 52.1965 | 286.4745 | 98.1245
0.28822 | 196.2736 | 107.2223 | 254.2022 | 52.1389 | 286.9145 | 98.1368
0.28793 | 196.2997 | 107.238 | 254.1952 | 52.2008 | 286.9118 | 98.1498
0.28837 | 196.3494 | 107.0056 | 254.4442 | 52.1388 | 287.1691 | 98.1747
0.28844 | 196.3746 | 107.6946 | 253.7636 | 52.1343 | 286.4927 | 98.1873
0.28844 | 196.4 | 107.3168 | 254.1499 | 52.1431 | 286.8832 | 98.2
0.28895 | 196.4242 | 107.4243 | 254.0504 | 52.0593 | 286.7878 | 98.2121
0.28874 | 196.4501 | 107.418 | 254.0654 | 52.1077 | 286.807 | 98.225
0.28903 | 196.4748 | 107.2749 | 254.2167 | 52.0637 | 286.9625 | 98.2374
0.28947 | 196.4992 | 106.8972 | 254.6025 | 51.9933 | 287.3524 | 98.2496
0.28917 | 196.4999 | 107.4324 | 254.0676 | 52.046 | 286.8175 | 98.2499
0.28976 | 196.5239 | 107.6042 | 253.9038 | 51.9495 | 286.6578 | 98.262
0.2899 | 196.5743 | 107.6455 | 253.8793 | 51.9407 | 286.6417 | 98.2872
0.28976 | 196.6 | 107.7054 | 253.8279 | 51.9757 | 286.5946 | 98.3
0.29034 | 196.6241 | 107.6108 | 253.9306 | 51.8795 | 286.7013 | 98.3121
0.2902 | 196.6498 | 107.3527 | 254.1972 | 51.9145 | 286.9722 | 98.3249
0.29041 | 196.6747 | 107.5367 | 254.0215 | 51.8839 | 286.8006 | 98.3373
0.29078 | 196.6992 | 107.8003 | 253.7661 | 51.8272 | 286.5493 | 98.3496
0.29041 | 196.7254 | 107.8835 | 253.6916 | 51.9013 | 286.4792 | 98.3627
0.29107 | 196.7493 | 107.6559 | 253.9272 | 51.7924 | 286.7188 | 98.3747
0.29107 | 196.8001 | 107.8093 | 253.7907 | 51.8099 | 286.5907 | 98.4
0.29092 | 196.8257 | 107.6689 | 253.9397 | 51.8447 | 286.744 | 98.4129
0.29158 | 196.8497 | 107.7774 | 253.8392 | 51.7361 | 286.6474 | 98.4248
0.29136 | 196.9009 | 107.6649 | 253.9687 | 51.7926 | 286.7855 | 98.4504
0.29165 | 196.9002 | 107.6631 | 253.9703 | 51.7405 | 286.787 | 98.4501
0.29195 | 196.9503 | 108.0345 | 253.6156 | 51.7059 | 286.4407 | 98.4752
0.29173 | 196.9762 | 107.5398 | 254.1189 | 51.7536 | 286.9483 | 98.4881
0.29224 | 197.0004 | 107.7347 | 253.9321 | 51.6714 | 286.7655 | 98.5002
0.29224 | 197.0511 | 107.7819 | 253.9018 | 51.6887 | 286.7437 | 98.5256
0.29231 | 197.0763 | 107.6901 | 254.002 | 51.6845 | 286.8481 | 98.5382
0.29282 | 197.1259 | 107.9487 | 253.7599 | 51.6112 | 286.6143 | 98.563
0.29246 | 197.1521 | 107.5367 | 254.1807 | 51.6846 | 287.0394 | 98.5761
0.29304 | 197.2016 | 107.7391 | 253.9948 | 51.5985 | 286.8617 | 98.6008
0.29341 | 197.2261 | 107.5197 | 254.2223 | 51.5427 | 287.0934 | 98.6131
0.29304 | 197.2523 | 108.2793 | 253.4715 | 51.6158 | 286.3468 | 98.6261
0.2937 | 197.2762 | 107.9717 | 253.787 | 51.5085 | 286.6664 | 98.6381
0.29363 | 197.3271 | 107.7791 | 253.9966 | 51.5386 | 286.8844 | 98.6635
0.29355 | 197.3526 | 108.0148 | 253.7694 | 51.5601 | 286.6615 | 98.6763
0.29421 | 197.3765 | 108.0485 | 253.7437 | 51.4531 | 286.6398 | 98.6883
0.29392 | 197.4025 | 108.2191 | 253.5817 | 51.5131 | 286.4822 | 98.7013
0.29421 | 197.4273 | 108.0904 | 253.7187 | 51.4704 | 286.6232 | 98.7136
0.2945 | 197.452 | 107.9191 | 253.8982 | 51.4277 | 286.8069 | 98.726
0.29428 | 197.4778 | 107.9317 | 253.8942 | 51.4748 | 286.8072 | 98.7389
0.29494 | 197.5271 | 108.1336 | 253.7088 | 51.3769 | 286.6299 | 98.7635
0.29479 | 197.5528 | 108.1101 | 253.7408 | 51.411 | 286.6663 | 98.7764
0.29494 | 197.5778 | 108.4886 | 253.3707 | 51.3941 | 286.3003 | 98.7889
0.29545 | 197.6021 | 108.1245 | 253.7429 | 51.3134 | 286.6765 | 98.801
0.29523 | 197.6279 | 108.2424 | 253.6336 | 51.3602 | 286.5716 | 98.814
0.2956 | 197.6525 | 108.3792 | 253.505 | 51.3051 | 286.447 | 98.8262
0.29589 | 197.6772 | 108.5275 | 253.3649 | 51.2628 | 286.3111 | 98.8386
0.2956 | 197.7286 | 108.4395 | 253.47 | 51.3308 | 286.4248 | 98.8643
0.29611 | 197.7528 | 108.4355 | 253.4821 | 51.2505 | 286.4409 | 98.8764
0.29603 | 197.7783 | 108.4768 | 253.4493 | 51.2717 | 286.4124 | 98.8892
0.29618 | 197.8034 | 108.8447 | 253.0898 | 51.2549 | 286.057 | 98.9017
0.29676 | 197.8528 | 108.9122 | 253.0387 | 51.1707 | 286.0142 | 98.9264
0.2964 | 197.879 | 108.9338 | 253.0259 | 51.2425 | 286.0057 | 98.9395
0.29691 | 197.9032 | 109.0614 | 252.9063 | 51.1625 | 285.8902 | 98.9516
0.29727 | 197.9277 | 108.7165 | 253.2594 | 51.108 | 286.2474 | 98.9639
0.29684 | 197.9541 | 108.6904 | 253.2943 | 51.1922 | 286.2866 | 98.977
0.29749 | 197.978 | 108.6445 | 253.3482 | 51.0872 | 286.3445 | 98.989
0.29749 | 198.0034 | 108.345 | 253.6561 | 51.0958 | 286.6567 | 99.0017
0.29757 | 198.0286 | 108.3928 | 253.6167 | 51.0917 | 286.6215 | 99.0143
0.29808 | 198.0528 | 108.3154 | 253.7022 | 51.0123 | 286.711 | 99.0264
0.29771 | 198.1043 | 108.3162 | 253.7186 | 51.0921 | 286.736 | 99.0522
0.29815 | 198.1287 | 108.5707 | 253.4722 | 51.0252 | 286.4937 | 99.0644
0.29837 | 198.1536 | 108.8276 | 253.2236 | 50.9961 | 286.2492 | 99.0768
0.29815 | 198.1794 | 108.6563 | 253.4035 | 51.0423 | 286.4334 | 99.0897
0.29881 | 198.2033 | 108.4984 | 253.5694 | 50.9381 | 286.6033 | 99.1017
0.29866 | 198.229 | 108.5352 | 253.5411 | 50.9716 | 286.5793 | 99.1145
0.29873 | 198.2796 | 108.5329 | 253.5603 | 50.976 | 286.6069 | 99.1398
0.29932 | 198.3037 | 108.7134 | 253.3878 | 50.8846 | 286.4384 | 99.1518
0.29895 | 198.3298 | 108.4291 | 253.6808 | 50.9555 | 286.7358 | 99.1649
0.29946 | 198.3794 | 108.7769 | 253.3496 | 50.8851 | 286.4128 | 99.1897
0.29954 | 198.4046 | 108.4926 | 253.6423 | 50.8811 | 286.7097 | 99.2023
0.29946 | 198.4302 | 108.6693 | 253.4741 | 50.9021 | 286.5458 | 99.2151
0.30012 | 198.4794 | 108.7174 | 253.4424 | 50.8071 | 286.5223 | 99.2397
0.29983 | 198.5054 | 108.644 | 253.5245 | 50.8652 | 286.6087 | 99.2527
0.30012 | 198.5302 | 109.038 | 253.1387 | 50.824 | 286.2271 | 99.2651
0.30063 | 198.5797 | 108.8866 | 253.3066 | 50.7541 | 286.4033 | 99.2899
0.30027 | 198.5806 | 109.0349 | 253.1586 | 50.816 | 286.2554 | 99.2903
0.30085 | 198.6046 | 109.0479 | 253.1536 | 50.7254 | 286.2544 | 99.3023
0.30107 | 198.6549 | 108.6202 | 253.5981 | 50.7052 | 286.7072 | 99.3274
0.30085 | 198.6807 | 109.034 | 253.1929 | 50.7507 | 286.3064 | 99.3404
0.30151 | 198.7046 | 109.4393 | 252.7956 | 50.6481 | 285.913 | 99.3523
0.30129 | 198.7558 | 109.4664 | 252.7855 | 50.7019 | 285.9115 | 99.3779
0.30136 | 198.781 | 109.4254 | 252.8349 | 50.698 | 285.9651 | 99.3905
0.30195 | 198.8051 | 109.6088 | 252.6596 | 50.6079 | 285.7937 | 99.4025
0.30158 | 198.8313 | 109.6786 | 252.5985 | 50.6778 | 285.737 | 99.4156
0.30209 | 198.8555 | 109.7983 | 252.4869 | 50.6001 | 285.6294 | 99.4277
0.30224 | 198.9059 | 109.8283 | 252.4737 | 50.5924 | 285.6246 | 99.4529
0.30224 | 198.9312 | 110.0451 | 252.2653 | 50.6007 | 285.4205 | 99.4656
0.30282 | 198.9553 | 109.9688 | 252.3496 | 50.5111 | 285.5089 | 99.4777
0.3026 | 199.0065 | 109.7834 | 252.5521 | 50.5646 | 285.7199 | 99.5033
0.30282 | 199.0314 | 109.5823 | 252.7615 | 50.5363 | 285.9334 | 99.5157
0.30326 | 199.0558 | 109.984 | 252.3679 | 50.4713 | 285.5439 | 99.5279
0.30297 | 199.0818 | 109.6768 | 252.6838 | 50.5285 | 285.8641 | 99.5409
0.30355 | 199.1059 | 109.976 | 252.3926 | 50.4393 | 285.5769 | 99.5529
0.30355 | 199.1566 | 109.9057 | 252.4798 | 50.456 | 285.6726 | 99.5783
0.30348 | 199.1821 | 109.8203 | 252.5737 | 50.4765 | 285.7708 | 99.5911
0.30414 | 199.206 | 109.8567 | 252.5453 | 50.3754 | 285.7463 | 99.603
0.30377 | 199.2322 | 109.7933 | 252.6174 | 50.4445 | 285.8228 | 99.6161
0.30414 | 199.2821 | 110.2881 | 252.1393 | 50.4004 | 285.3529 | 99.641
0.30472 | 199.3061 | 110.4944 | 251.941 | 50.3117 | 285.1587 | 99.6531
0.30428 | 199.3071 | 110.0762 | 252.3595 | 50.3844 | 285.5774 | 99.6536
0.30487 | 199.3312 | 109.9732 | 252.4705 | 50.2958 | 285.6924 | 99.6656
0.30494 | 199.3564 | 110.0861 | 252.366 | 50.292 | 285.5921 | 99.6782
0.30479 | 199.3821 | 110.0401 | 252.4206 | 50.3246 | 285.6509 | 99.691
0.30538 | 199.4061 | 109.697 | 252.7717 | 50.2362 | 286.0061 | 99.7031
0.30516 | 199.432 | 110.1 | 252.3773 | 50.2807 | 285.616 | 99.716
0.30552 | 199.4565 | 110.6258 | 251.8597 | 50.2287 | 285.1025 | 99.7283
0.30574 | 199.4814 | 110.1656 | 252.3282 | 50.2009 | 285.5751 | 99.7407
0.30552 | 199.5072 | 110.0932 | 252.4092 | 50.2453 | 285.6604 | 99.7536
0.30618 | 199.5311 | 110.2358 | 252.2746 | 50.1453 | 285.5298 | 99.7656
0.30596 | 199.557 | 110.4365 | 252.0825 | 50.1897 | 285.342 | 99.7785
0.30603 | 199.6076 | 110.4427 | 252.0932 | 50.1942 | 285.3611 | 99.8038
0.30669 | 199.6314 | 110.3316 | 252.2122 | 50.0945 | 285.4841 | 99.8157
0.30633 | 199.6576 | 110.1603 | 252.3922 | 50.1627 | 285.6685 | 99.8288
0.30684 | 199.6818 | 110.6196 | 251.941 | 50.0871 | 285.2213 | 99.8409
0.30698 | 199.7069 | 110.8547 | 251.7143 | 50.0714 | 284.9987 | 99.8534
0.30676 | 199.7327 | 110.5521 | 252.0255 | 50.1156 | 285.3143 | 99.8664
0.30749 | 199.7565 | 110.5479 | 252.0376 | 50.0044 | 285.3303 | 99.8782
0.3072 | 199.7825 | 110.5592 | 252.035 | 50.0603 | 285.332 | 99.8912
0.30749 | 199.8072 | 110.534 | 252.0684 | 50.0208 | 285.3696 | 99.9036
0.308 | 199.8568 | 110.3925 | 252.2264 | 49.954 | 285.5359 | 99.9284
0.30764 | 199.8829 | 110.3047 | 252.3229 | 50.0217 | 285.6368 | 99.9415
0.30822 | 199.907 | 110.8516 | 251.7841 | 49.9348 | 285.1019 | 99.9535
0.3083 | 199.9322 | 110.6154 | 252.0287 | 49.9311 | 285.3507 | 99.9661
0.30808 | 199.958 | 110.5529 | 252.0998 | 49.975 | 285.4261 | 99.979
0.30881 | 199.9818 | 110.9191 | 251.7415 | 49.8646 | 285.0718 | 99.9909
0.30851 | 200.0078 | 110.6798 | 251.9895 | 49.9202 | 285.3241 | 100.0039
0.30873 | 200.0327 | 111.3738 | 251.3038 | 49.8928 | 284.6425 | 100.0163
0.30917 | 200.057 | 111.0679 | 251.6178 | 49.8301 | 284.9606 | 100.0285
0.30888 | 200.083 | 110.8665 | 251.8278 | 49.8856 | 285.175 | 100.0415
0.30946 | 200.1325 | 110.9973 | 251.7135 | 49.8074 | 285.0689 | 100.0662
0.30946 | 200.1578 | 111.1525 | 251.5668 | 49.8156 | 284.9264 | 100.0789
0.30946 | 200.1832 | 111.0643 | 251.6634 | 49.8238 | 285.0273 | 100.0916
0.31012 | 200.2071 | 110.7369 | 251.9988 | 49.726 | 285.3666 | 100.1035
0.30968 | 200.2081 | 110.9276 | 251.8084 | 49.7966 | 285.1764 | 100.104
0.31005 | 200.2326 | 110.9416 | 251.8026 | 49.7459 | 285.1747 | 100.1163
0.31056 | 200.2822 | 110.7108 | 252.0499 | 49.6801 | 285.4303 | 100.1411
0.31019 | 200.283 | 110.6713 | 252.0897 | 49.7388 | 285.4702 | 100.1415
0.31078 | 200.307 | 110.3978 | 252.3712 | 49.6531 | 285.7557 | 100.1535
0.31085 | 200.3576 | 110.5012 | 252.2847 | 49.6577 | 285.6776 | 100.1788
0.31078 | 200.3578 | 110.9042 | 251.8817 | 49.6694 | 285.2747 | 100.1789
0.31129 | 200.4073 | 110.9793 | 251.8231 | 49.6038 | 285.2244 | 100.2037
0.31092 | 200.4335 | 111.184 | 251.6272 | 49.6704 | 285.0328 | 100.2168
0.31136 | 200.4579 | 111.0625 | 251.7568 | 49.6084 | 285.1664 | 100.2289
0.31158 | 200.4574 | 111.1458 | 251.6733 | 49.5734 | 285.0829 | 100.2287
0.31143 | 200.4831 | 111.2569 | 251.5708 | 49.6049 | 284.9846 | 100.2415
0.31216 | 200.5068 | 111.4327 | 251.4029 | 49.4965 | 284.8207 | 100.2534
0.3118 | 200.533 | 111.1574 | 251.6869 | 49.5628 | 285.1091 | 100.2665
0.31202 | 200.5579 | 111.5402 | 251.3124 | 49.536 | 284.7387 | 100.2789
0.31253 | 200.5821 | 111.5559 | 251.3048 | 49.4628 | 284.7351 | 100.291
0.31224 | 200.6081 | 111.5896 | 251.2798 | 49.5173 | 284.7144 | 100.304
0.31267 | 200.6325 | 111.5122 | 251.3653 | 49.4558 | 284.804 | 100.3162
0.31297 | 200.6572 | 111.6118 | 251.2739 | 49.4175 | 284.7168 | 100.3286
0.31282 | 200.6829 | 111.2664 | 251.6279 | 49.4488 | 285.075 | 100.3414
0.3134 | 200.7069 | 111.5172 | 251.3851 | 49.3644 | 284.8362 | 100.3534
0.31319 | 200.7328 | 111.4422 | 251.4687 | 49.4071 | 284.9242 | 100.3664
0.31326 | 200.758 | 111.5226 | 251.3967 | 49.4037 | 284.8564 | 100.379
0.31384 | 200.8074 | 111.3113 | 251.6245 | 49.3275 | 285.0924 | 100.4037
0.31348 | 200.8082 | 111.4575 | 251.4786 | 49.3852 | 284.9466 | 100.4041
0.31406 | 200.8322 | 111.7071 | 251.237 | 49.301 | 284.709 | 100.4161
0.31421 | 200.8573 | 111.7845 | 251.1679 | 49.2861 | 284.6441 | 100.4286
0.31406 | 200.8829 | 111.7017 | 251.2593 | 49.3172 | 284.7398 | 100.4415
0.31465 | 200.9323 | 111.7921 | 251.1853 | 49.2413 | 284.6741 | 100.4662
0.31435 | 200.9584 | 111.7777 | 251.2084 | 49.2954 | 284.7015 | 100.4792
0.31457 | 200.9832 | 111.8488 | 251.1456 | 49.2689 | 284.6428 | 100.4916
0.31501 | 201.0076 | 111.704 | 251.2985 | 49.2082 | 284.7998 | 100.5038
0.31472 | 201.0336 | 112.0079 | 251.0033 | 49.2621 | 284.5089 | 100.5168
0.3153 | 201.0577 | 111.9918 | 251.0274 | 49.1785 | 284.537 | 100.5288
0.3153 | 201.083 | 111.789 | 251.2387 | 49.1865 | 284.7525 | 100.5415
0.3153 | 201.1084 | 111.981 | 251.0551 | 49.1946 | 284.5732 | 100.5542
0.31589 | 201.1578 | 111.8564 | 251.1962 | 49.1193 | 284.7225 | 100.5789
0.31552 | 201.1586 | 111.7552 | 251.2977 | 49.1764 | 284.8241 | 100.5793
0.31596 | 201.183 | 111.5249 | 251.5361 | 49.1159 | 285.0666 | 100.5915
0.31647 | 201.2072 | 111.806 | 251.2631 | 49.0443 | 284.7976 | 100.6036
0.31603 | 201.2335 | 111.6805 | 251.3973 | 49.1206 | 284.9363 | 100.6168
0.31669 | 201.2574 | 111.6909 | 251.3949 | 49.0262 | 284.9378 | 100.6287
0.31654 | 201.2831 | 111.8128 | 251.2816 | 49.057 | 284.8288 | 100.6416
0.31669 | 201.3335 | 111.4157 | 251.6955 | 49.0503 | 285.251 | 100.6667
0.31727 | 201.3575 | 111.8528 | 251.2664 | 48.9676 | 284.826 | 100.6788
0.31691 | 201.3584 | 111.9316 | 251.1879 | 49.0242 | 284.7476 | 100.6792
0.31735 | 201.4081 | 112.246 | 250.89 | 48.9722 | 284.458 | 100.704
0.31778 | 201.4325 | 112.2064 | 250.9378 | 48.9124 | 284.5098 | 100.7162
0.31742 | 201.4586 | 112.0601 | 251.0928 | 48.9769 | 284.6692 | 100.7293
0.318 | 201.4827 | 112.0714 | 251.0895 | 48.8945 | 284.6699 | 100.7413
0.318 | 201.508 | 112.1991 | 250.9702 | 48.9025 | 284.5549 | 100.754
0.318 | 201.5334 | 111.9594 | 251.2184 | 48.9105 | 284.8073 | 100.7667
0.31859 | 201.5574 | 112.3525 | 250.8333 | 48.8284 | 284.4262 | 100.7787
0.31829 | 201.5835 | 112.7029 | 250.4916 | 48.8813 | 284.0888 | 100.7917
0.31873 | 201.6078 | 112.2365 | 250.9661 | 48.8218 | 284.5674 | 100.8039
0.31895 | 201.6327 | 112.5494 | 250.6615 | 48.7961 | 284.2669 | 100.8163
0.31866 | 201.6334 | 112.3903 | 250.8208 | 48.841 | 284.4264 | 100.8167
0.31932 | 201.6572 | 112.3895 | 250.8296 | 48.748 | 284.4391 | 100.8286
0.31917 | 201.7083 | 112.4488 | 250.7873 | 48.7863 | 284.4053 | 100.8541
0.31917 | 201.7083 | 112.3152 | 250.9209 | 48.7863 | 284.5389 | 100.8541
0.31975 | 201.7323 | 112.2441 | 251 | 48.7047 | 284.6221 | 100.8662
0.31946 | 201.7837 | 111.9697 | 251.2915 | 48.7653 | 284.9221 | 100.8918
0.32005 | 201.8077 | 112.1226 | 251.1466 | 48.6839 | 284.7813 | 100.9039
0.32019 | 201.8328 | 112.205 | 251.0726 | 48.6695 | 284.7114 | 100.9164
0.31997 | 201.8586 | 112.531 | 250.7552 | 48.7109 | 284.3983 | 100.9293
0.32056 | 201.8827 | 112.3503 | 250.9439 | 48.6297 | 284.591 | 100.9413
0.32034 | 201.9339 | 112.2661 | 251.0452 | 48.6789 | 284.7008 | 100.9669
0.32063 | 201.9586 | 112.4483 | 250.8712 | 48.6423 | 284.531 | 100.9793
0.32114 | 201.9828 | 112.4434 | 250.8842 | 48.5724 | 284.548 | 100.9914
0.32078 | 202.009 | 112.7493 | 250.587 | 48.6358 | 284.2552 | 101.0045
0.32136 | 202.033 | 112.9553 | 250.389 | 48.5549 | 284.0612 | 101.0165
0.32129 | 202.0839 | 112.7866 | 250.5747 | 48.5818 | 284.2553 | 101.0419
0.32121 | 202.084 | 112.7628 | 250.5985 | 48.5929 | 284.2792 | 101.042
0.3218 | 202.1334 | 112.8086 | 250.5692 | 48.5201 | 284.2581 | 101.0667
0.32158 | 202.1339 | 112.9242 | 250.4538 | 48.5533 | 284.1428 | 101.067
0.32194 | 202.1838 | 112.9835 | 250.4111 | 48.5137 | 284.1084 | 101.0919
0.32238 | 202.2082 | 113.3385 | 250.0642 | 48.4554 | 283.7656 | 101.1041
0.32202 | 202.2344 | 113.2935 | 251.118 | 48.5184 | 284.8237 | 101.1172
0.32253 | 202.2839 | 113.1927 | 250.2353 | 48.4569 | 283.9493 | 101.142
0.32253 | 202.3093 | 112.957 | 250.4794 | 48.4648 | 284.1976 | 101.1546
0.32253 | 202.3346 | 112.923 | 250.5219 | 48.4727 | 284.2443 | 101.1673
0.32319 | 202.3585 | 112.9238 | 250.529 | 48.3815 | 284.2555 | 101.1793
0.32289 | 202.4099 | 112.813 | 250.657 | 48.4412 | 284.3919 | 101.2049
0.32326 | 202.4091 | 113.1013 | 250.3684 | 48.3862 | 284.1032 | 101.2045
0.32355 | 202.4338 | 113.0383 | 250.4396 | 48.3502 | 284.1786 | 101.2169
0.32326 | 202.4598 | 113.3812 | 250.1054 | 48.4019 | 283.8487 | 101.2299
0.32391 | 202.4836 | 113.3304 | 250.1641 | 48.3111 | 283.9114 | 101.2418
0.32384 | 202.5092 | 112.9718 | 250.5313 | 48.3299 | 284.2828 | 101.2546
0.32391 | 202.5344 | 113.212 | 250.2995 | 48.3268 | 284.0552 | 101.2672
0.32457 | 202.5582 | 113.2408 | 250.2786 | 48.2364 | 284.0383 | 101.2791
0.32421 | 202.5844 | 113.3398 | 250.1883 | 48.2987 | 283.9524 | 101.2922
0.32464 | 202.6088 | 113.4293 | 250.107 | 48.2411 | 283.8751 | 101.3044
0.32479 | 202.6592 | 113.0087 | 250.5444 | 48.2349 | 284.3209 | 101.3296
0.32464 | 202.6848 | 113.3583 | 250.2033 | 48.2645 | 283.9841 | 101.3424
0.32537 | 202.7085 | 113.1584 | 250.4111 | 48.1635 | 284.1959 | 101.3543
0.32516 | 202.7344 | 113.2354 | 250.3427 | 48.2039 | 284.1318 | 101.3672
0.32537 | 202.7593 | 113.5503 | 250.0361 | 48.1791 | 283.8293 | 101.3796
0.32581 | 202.7836 | 113.7239 | 249.8706 | 48.1218 | 283.6679 | 101.3918
0.32552 | 202.8096 | 113.4523 | 250.1509 | 48.173 | 283.9525 | 101.4048
0.32596 | 202.834 | 113.8818 | 249.7295 | 48.1157 | 283.5352 | 101.417
0.3261 | 202.859 | 113.5822 | 250.0375 | 48.1019 | 283.8473 | 101.4295
0.32589 | 202.8849 | 113.6582 | 249.9701 | 48.1421 | 283.7842 | 101.4424
0.32669 | 202.9338 | 113.6367 | 250.0079 | 48.0388 | 283.8302 | 101.4669
0.3264 | 202.9598 | 113.6065 | 250.0468 | 48.0897 | 283.8734 | 101.4799
0.32654 | 202.9595 | 113.6785 | 249.9747 | 48.0681 | 283.8012 | 101.4797
0.32713 | 202.9835 | 113.3317 | 250.3295 | 47.9897 | 284.16 | 101.4917
0.32676 | 203.0097 | 113.48 | 250.1899 | 48.0513 | 284.0248 | 101.5048
0.32742 | 203.0589 | 113.5237 | 250.1626 | 47.9699 | 284.0057 | 101.5294
0.32735 | 203.0844 | 113.6227 | 250.0721 | 47.9884 | 283.9195 | 101.5422
0.32727 | 203.1099 | 113.414 | 250.2893 | 48.0069 | 284.141 | 101.555
0.32793 | 203.1338 | 113.696 | 250.0153 | 47.918 | 283.8709 | 101.5669
0.32764 | 203.1598 | 113.4706 | 250.2493 | 47.9687 | 284.1093 | 101.5799
0.32793 | 203.1845 | 113.719 | 250.0092 | 47.9335 | 283.8733 | 101.5923
0.32829 | 203.209 | 113.7594 | 249.9769 | 47.8877 | 283.8451 | 101.6045
0.32808 | 203.2349 | 113.821 | 249.924 | 47.9275 | 283.7965 | 101.6175
0.32859 | 203.2591 | 113.7356 | 250.0174 | 47.8604 | 283.8939 | 101.6295
0.3288 | 203.284 | 113.9407 | 249.8206 | 47.836 | 283.7013 | 101.642
0.32859 | 203.3098 | 113.8521 | 249.9178 | 47.8758 | 283.8028 | 101.6549
0.32932 | 203.3335 | 114.148 | 249.6298 | 47.7769 | 283.5188 | 101.6668
0.32888 | 203.3599 | 113.9946 | 249.792 | 47.8485 | 283.6853 | 101.6799
0.32932 | 203.3842 | 114.29 | 249.5047 | 47.7923 | 283.4021 | 101.6921
0.32975 | 203.4086 | 114.429 | 249.3739 | 47.7362 | 283.2753 | 101.7043
0.32932 | 203.4349 | 113.9821 | 249.8295 | 47.8077 | 283.7354 | 101.7175
0.32997 | 203.4588 | 114.431 | 249.3886 | 47.7197 | 283.2984 | 101.7294
0.32997 | 203.5095 | 114.289 | 249.5475 | 47.7351 | 283.4657 | 101.7547
0.32997 | 203.5349 | 114.602 | 249.243 | 47.7428 | 283.1654 | 101.7674
0.33063 | 203.5587 | 114.43 | 249.4229 | 47.6552 | 283.3494 | 101.7794
0.33026 | 203.5849 | 114.532 | 249.3296 | 47.7157 | 283.2605 | 101.7925
0.3307 | 203.6093 | 114.44 | 249.4298 | 47.6599 | 283.3646 | 101.8046
0.33085 | 203.6596 | 114.447 | 249.4395 | 47.6541 | 283.3828 | 101.8298
0.33063 | 203.6855 | 114.68 | 249.2152 | 47.6935 | 283.1627 | 101.8427
0.33129 | 203.684 | 114.528 | 249.3667 | 47.5985 | 283.314 | 101.842
0.33121 | 203.7349 | 114.315 | 249.5966 | 47.6243 | 283.5524 | 101.8674
0.33136 | 203.7345 | 114.442 | 249.4695 | 47.6033 | 283.4253 | 101.8673
0.33187 | 203.7587 | 114.685 | 249.2346 | 47.5373 | 283.1944 | 101.8794
0.33151 | 203.8103 | 114.225 | 249.7118 | 47.6051 | 283.6801 | 101.9051
0.33202 | 203.8345 | 114.407 | 249.5378 | 47.5392 | 283.5102 | 101.9172
0.33216 | 203.8595 | 114.513 | 249.4402 | 47.5258 | 283.4167 | 101.9297
0.33194 | 203.86 | 114.487 | 249.4663 | 47.5573 | 283.443 | 101.93
0.3326 | 203.9092 | 114.581 | 249.3887 | 47.4782 | 283.3736 | 101.9546
0.33238 | 203.9097 | 114.584 | 249.3859 | 47.5096 | 283.3708 | 101.9548
0.33267 | 203.9344 | 114.652 | 249.3261 | 47.4753 | 283.3152 | 101.9672
0.33304 | 203.9843 | 114.609 | 249.3858 | 47.4383 | 283.3831 | 101.9921
0.33267 | 204.0105 | 114.947 | 249.0565 | 47.4982 | 283.0582 | 102.0052
0.33326 | 204.0345 | 114.539 | 249.4725 | 47.4222 | 283.4782 | 102.0172
0.3334 | 204.0595 | 115.439 | 248.5808 | 47.4089 | 282.5907 | 102.0297
0.33318 | 204.0854 | 115.07 | 248.9585 | 47.4478 | 282.9727 | 102.0427
0.33391 | 204.109 | 114.668 | 249.3683 | 47.3512 | 283.3865 | 102.0545
0.3337 | 204.1349 | 114.768 | 249.277 | 47.39 | 283.2994 | 102.0674
0.33406 | 204.1594 | 114.908 | 249.1451 | 47.3456 | 283.1717 | 102.0797
0.33435 | 204.1841 | 114.989 | 249.0724 | 47.3117 | 283.1031 | 102.0921
0.33399 | 204.2103 | 114.945 | 249.1251 | 47.3712 | 283.1601 | 102.1051
0.3345 | 204.2345 | 114.821 | 249.2572 | 47.3061 | 283.2962 | 102.1172
0.3345 | 204.2852 | 114.795 | 249.3001 | 47.3212 | 283.3476 | 102.1426
0.33442 | 204.3107 | 114.448 | 249.6556 | 47.3392 | 283.7074 | 102.1554
0.33515 | 204.3598 | 114.877 | 249.2429 | 47.2507 | 283.3029 | 102.1799
0.33486 | 204.3858 | 114.849 | 249.2796 | 47.2997 | 283.3439 | 102.1929
0.33515 | 204.4105 | 114.629 | 249.5078 | 47.2659 | 283.5762 | 102.2052
0.33552 | 204.435 | 114.798 | 249.347 | 47.2218 | 283.4195 | 102.2175
0.33523 | 204.4864 | 114.695 | 249.4671 | 47.2782 | 283.5482 | 102.2432
0.33581 | 204.5104 | 114.772 | 249.3981 | 47.2032 | 283.4832 | 102.2552
0.33574 | 204.5359 | 115.251 | 248.9276 | 47.221 | 283.017 | 102.268
0.33574 | 204.5613 | 114.63 | 249.5571 | 47.2286 | 283.6506 | 102.2806
0.33654 | 204.5848 | 114.806 | 249.3889 | 47.1229 | 283.4864 | 102.2924
0.3361 | 204.6111 | 114.531 | 249.6727 | 47.1921 | 283.7746 | 102.3056
0.33632 | 204.636 | 114.853 | 249.359 | 47.1688 | 283.465 | 102.318
0.33661 | 204.686 | 114.721 | 249.5077 | 47.1428 | 283.622 | 102.343
0.3364 | 204.7119 | 115.112 | 249.1253 | 47.1811 | 283.2439 | 102.3559
0.33705 | 204.7611 | 114.453 | 249.8007 | 47.1038 | 283.9275 | 102.3805
0.33691 | 204.7614 | 114.836 | 249.4178 | 47.1243 | 283.5447 | 102.3807
0.33705 | 204.8118 | 114.624 | 249.6466 | 47.1188 | 283.7819 | 102.4059
0.33786 | 204.8607 | 114.895 | 249.3919 | 47.0213 | 283.5353 | 102.4303
0.33734 | 204.8872 | 114.484 | 249.8117 | 47.1004 | 283.9596 | 102.4436
0.33771 | 204.9371 | 114.476 | 249.8364 | 47.0643 | 283.9925 | 102.4685
0.33807 | 204.9616 | 114.445 | 249.8755 | 47.0207 | 284.0358 | 102.4808
0.33778 | 204.9876 | 115.053 | 249.2762 | 47.0691 | 283.4408 | 102.4938
0.33859 | 205.0365 | 114.976 | 249.3695 | 46.9719 | 283.5422 | 102.5182
0.33822 | 205.0373 | 114.922 | 249.4238 | 47.0228 | 283.5967 | 102.5187
0.33851 | 205.0873 | 114.538 | 249.8244 | 46.997 | 284.0057 | 102.5437
0.33902 | 205.1115 | 114.797 | 249.5735 | 46.9333 | 283.7588 | 102.5558
0.33859 | 205.1125 | 115.03 | 249.3408 | 46.9943 | 283.5263 | 102.5563
0.3391 | 205.1621 | 114.844 | 249.5434 | 46.9381 | 283.737 | 102.581
0.33939 | 205.1614 | 115.3 | 249.0871 | 46.8976 | 283.2807 | 102.5807
0.33917 | 205.1872 | 114.765 | 249.6307 | 46.9355 | 283.8286 | 102.5936
0.33975 | 205.2113 | 114.892 | 249.5118 | 46.8619 | 283.7136 | 102.6056
0.33968 | 205.2368 | 115.074 | 249.3383 | 46.8795 | 283.5444 | 102.6184
0.33983 | 205.2618 | 115.051 | 249.3696 | 46.8667 | 283.5799 | 102.6309
0.34026 | 205.2861 | 115.261 | 249.1677 | 46.8135 | 283.3821 | 102.6431
0.33997 | 205.3375 | 115.039 | 249.4068 | 46.8688 | 283.6298 | 102.6688
0.34048 | 205.3617 | 115.124 | 249.3299 | 46.8056 | 283.5569 | 102.6809
0.3407 | 205.3866 | 115.358 | 249.1042 | 46.7828 | 283.3353 | 102.6933
0.34041 | 205.4379 | 115.124 | 249.3553 | 46.838 | 283.595 | 102.719
0.34107 | 205.4618 | 115.39 | 249.0973 | 46.7548 | 283.3409 | 102.7309
0.34099 | 205.4873 | 114.946 | 249.5498 | 46.7723 | 283.7976 | 102.7436
0.34114 | 205.487 | 115.577 | 248.9187 | 46.7522 | 283.1665 | 102.7435
0.34172 | 205.511 | 115.608 | 248.8957 | 46.6793 | 283.1475 | 102.7555
0.34136 | 205.5372 | 115.276 | 249.2364 | 46.7369 | 283.4926 | 102.7686
0.34172 | 205.5617 | 115.409 | 249.1116 | 46.6942 | 283.3718 | 102.7808
0.34202 | 205.5864 | 115.557 | 248.9718 | 46.6615 | 283.2362 | 102.7932
0.34165 | 205.6126 | 115.143 | 249.3945 | 46.719 | 283.6633 | 102.8063
0.34238 | 205.6362 | 115.647 | 248.8984 | 46.6264 | 283.1711 | 102.8181
0.34238 | 205.6616 | 115.368 | 249.1859 | 46.6338 | 283.4628 | 102.8308
0.34238 | 205.6869 | 115.025 | 249.5373 | 46.6412 | 283.8185 | 102.8435
0.34289 | 205.7365 | 115.248 | 249.3308 | 46.5861 | 283.6202 | 102.8682
0.3426 | 205.7371 | 115.575 | 249.004 | 46.626 | 283.2936 | 102.8686
0.34289 | 205.7618 | 115.169 | 249.4183 | 46.5935 | 283.7119 | 102.8809
0.34333 | 205.8115 | 115.094 | 249.5098 | 46.5486 | 283.8118 | 102.9058
0.34304 | 205.8629 | 115.133 | 249.488 | 46.6032 | 283.7984 | 102.9314
0.34377 | 205.8866 | 114.863 | 249.7659 | 46.5111 | 284.0803 | 102.9433
0.34377 | 205.9119 | 115.03 | 249.6073 | 46.5185 | 283.926 | 102.956
0.34355 | 205.9124 | 115.38 | 250.2575 | 46.5483 | 284.5762 | 102.9562
0.34406 | 205.9366 | 115.223 | 249.4225 | 46.4862 | 283.7453 | 102.9683
0.34406 | 205.9619 | 115.251 | 249.403 | 46.4935 | 283.73 | 102.981
0.34428 | 205.9868 | 115.117 | 249.5453 | 46.4712 | 283.8764 | 102.9934
0.34486 | 206.0362 | 115.602 | 249.0767 | 46.4068 | 283.4161 | 103.0181
0.34435 | 206.0373 | 115.653 | 249.0261 | 46.476 | 283.3657 | 103.0187
0.34479 | 206.0617 | 115.277 | 249.4102 | 46.424 | 283.7538 | 103.0308
0.34508 | 206.1117 | 115.986 | 248.7179 | 46.3993 | 283.0699 | 103.0559
0.34479 | 206.1377 | 115.798 | 249.9146 | 46.4461 | 284.2709 | 103.0689
0.34552 | 206.1868 | 115.538 | 249.1909 | 46.3622 | 283.5554 | 103.0934
0.34545 | 206.2123 | 116.032 | 248.7054 | 46.3794 | 283.0741 | 103.1061
0.3453 | 206.238 | 115.703 | 249.043 | 46.4064 | 283.416 | 103.119
0.34596 | 206.2618 | 115.696 | 249.0579 | 46.3252 | 283.4349 | 103.1309
0.34559 | 206.288 | 116.121 | 248.6417 | 46.3817 | 283.023 | 103.144
0.34581 | 206.3128 | 115.549 | 249.2219 | 46.3595 | 283.6074 | 103.1564
0.34639 | 206.3368 | 115.851 | 248.9279 | 46.2883 | 283.3174 | 103.1684
0.3461 | 206.3629 | 115.765 | 249.0226 | 46.3349 | 283.4164 | 103.1814
0.34669 | 206.3869 | 115.527 | 249.2686 | 46.2637 | 283.6664 | 103.1934
0.34676 | 206.4121 | 116.069 | 248.735 | 46.2613 | 283.137 | 103.206
0.34647 | 206.4381 | 115.964 | 248.8487 | 46.3078 | 283.255 | 103.219
0.34727 | 206.4616 | 115.847 | 248.9735 | 46.2075 | 283.3838 | 103.2308
0.34705 | 206.4874 | 115.998 | 248.8311 | 46.2441 | 283.2457 | 103.2437
0.34705 | 206.5381 | 116.128 | 248.718 | 46.2587 | 283.1411 | 103.2691
0.34764 | 206.5621 | 116.08 | 248.774 | 46.1879 | 283.2011 | 103.2811
0.34727 | 206.5883 | 116.095 | 248.7678 | 46.244 | 283.1992 | 103.2942
0.34756 | 206.6384 | 116.271 | 248.6085 | 46.2195 | 283.0482 | 103.3192
0.34807 | 206.6625 | 116.349 | 248.5385 | 46.1586 | 282.9823 | 103.3313
0.34778 | 206.7139 | 116.01 | 248.8946 | 46.2121 | 283.347 | 103.357
0.34822 | 206.7636 | 116.353 | 248.5682 | 46.1683 | 283.0288 | 103.3818
0.34844 | 206.7631 | 116.35 | 248.571 | 46.1391 | 283.0316 | 103.3816
0.34815 | 206.7891 | 116.241 | 248.6887 | 46.1853 | 283.1536 | 103.3946
0.34873 | 206.8131 | 116.235 | 249.7027 | 46.1149 | 284.1716 | 103.4066
0.34873 | 206.8385 | 116.405 | 248.5412 | 46.1221 | 283.0142 | 103.4192
0.34873 | 206.8638 | 116.748 | 248.2066 | 46.1294 | 282.6839 | 103.4319
0.34939 | 206.8877 | 116.52 | 248.4426 | 46.0495 | 282.9238 | 103.4438
0.34902 | 206.9139 | 116.477 | 248.4943 | 46.1051 | 282.9799 | 103.4569
0.34931 | 206.9132 | 116.27 | 248.7011 | 46.0664 | 283.1866 | 103.4566
0.3499 | 206.9372 | 116.55 | 248.4291 | 45.9964 | 282.9186 | 103.4686
0.34931 | 206.9639 | 116.436 | 248.552 | 46.0809 | 283.0459 | 103.4819
0.3499 | 206.9879 | 116.863 | 248.133 | 46.0109 | 282.6309 | 103.4939
0.35041 | 207.0121 | 116.633 | 248.371 | 45.9507 | 282.873 | 103.506
0.3499 | 207.0639 | 116.447 | 248.5743 | 46.0326 | 283.085 | 103.532
0.35034 | 207.1136 | 116.886 | 248.1519 | 45.9893 | 282.6708 | 103.5568
0.35048 | 207.1133 | 116.549 | 248.4888 | 45.97 | 283.0076 | 103.5566
0.35034 | 207.1643 | 116.663 | 248.3918 | 46.0037 | 282.9192 | 103.5822
0.35099 | 207.1882 | 116.745 | 248.3177 | 45.9244 | 282.8491 | 103.5941
0.3507 | 207.2395 | 116.539 | 248.5408 | 45.9773 | 283.0808 | 103.6198
0.35085 | 207.2392 | 116.256 | 248.8237 | 45.9581 | 283.3636 | 103.6196
0.35143 | 207.2632 | 116.369 | 248.7187 | 45.8886 | 283.2626 | 103.6316
0.35114 | 207.2639 | 116.405 | 248.683 | 45.9269 | 283.2269 | 103.6319
0.3515 | 207.3137 | 116.781 | 248.3236 | 45.8934 | 282.8759 | 103.6569
0.35201 | 207.3379 | 116.442 | 248.6706 | 45.8337 | 283.2269 | 103.6689
0.35158 | 207.3896 | 116.711 | 248.4189 | 45.9055 | 282.9838 | 103.6948
0.35201 | 207.4393 | 116.548 | 248.5984 | 45.8625 | 283.1717 | 103.7197
0.35223 | 207.4641 | 116.549 | 248.6057 | 45.841 | 283.1831 | 103.7321
0.35194 | 207.4902 | 116.816 | 248.3474 | 45.8864 | 282.9291 | 103.7451
0.35253 | 207.5142 | 117.091 | 248.0804 | 45.8172 | 282.6661 | 103.7571
0.3526 | 207.5647 | 117.127 | 248.0612 | 45.8221 | 282.6554 | 103.7824
0.3526 | 207.5901 | 117.079 | 248.1177 | 45.8293 | 282.716 | 103.795
0.35333 | 207.6137 | 116.844 | 248.3606 | 45.7413 | 282.9629 | 103.8069
0.35296 | 207.6399 | 117.123 | 248.0903 | 45.796 | 282.697 | 103.82
0.35311 | 207.6649 | 117.072 | 248.1496 | 45.7842 | 282.7605 | 103.8325
0.35384 | 207.6886 | 117.315 | 247.9145 | 45.6964 | 282.5293 | 103.8443
0.35333 | 207.6898 | 116.93 | 248.2999 | 45.7628 | 282.9149 | 103.8449
0.35384 | 207.7139 | 116.944 | 248.294 | 45.7036 | 282.913 | 103.857
0.35406 | 207.7134 | 117.218 | 248.0198 | 45.6752 | 282.6387 | 103.8567
0.35377 | 207.7394 | 117.252 | 247.9945 | 45.7202 | 282.6177 | 103.8697
0.35428 | 207.7636 | 117.093 | 248.1615 | 45.6611 | 282.7888 | 103.8818
0.35464 | 207.7881 | 117.5 | 247.7627 | 45.621 | 282.3941 | 103.8941
0.35428 | 207.8143 | 117.471 | 247.8004 | 45.6754 | 282.4362 | 103.9072
0.35493 | 207.8381 | 117.386 | 247.8934 | 45.5976 | 282.5331 | 103.9191
0.35493 | 207.8888 | 117.068 | 248.2283 | 45.6119 | 282.8764 | 103.9444
0.35486 | 207.889 | 117.001 | 248.2953 | 45.6213 | 282.9435 | 103.9445
0.35537 | 207.9132 | 117.433 | 247.8714 | 45.5625 | 282.5236 | 103.9566
0.35523 | 207.9388 | 117.432 | 247.8809 | 45.5885 | 282.5374 | 103.9694
0.35537 | 207.9639 | 117.383 | 247.9383 | 45.5768 | 282.5989 | 103.9819
0.35588 | 207.988 | 117.288 | 248.0413 | 45.5182 | 282.706 | 103.994
0.35545 | 207.989 | 117.306 | 248.0237 | 45.5745 | 282.6885 | 103.9945
0.35588 | 208.0134 | 117.927 | 247.4108 | 45.5253 | 282.0797 | 104.0067
0.35603 | 208.0384 | 118.328 | 247.0181 | 45.5136 | 281.6912 | 104.0192
0.35588 | 208.0387 | 117.894 | 247.4522 | 45.5324 | 282.1254 | 104.0194
0.35647 | 208.0627 | 117.889 | 247.4652 | 45.4645 | 282.1424 | 104.0314
0.35647 | 208.0881 | 117.903 | 247.4597 | 45.4717 | 282.141 | 104.044
0.35639 | 208.1136 | 118.197 | 247.1742 | 45.4881 | 281.8598 | 104.0568
0.35698 | 208.1629 | 118.189 | 247.1986 | 45.4275 | 281.8925 | 104.0815
0.35676 | 208.1634 | 118.034 | 248.3538 | 45.4556 | 283.0477 | 104.0817
0.3569 | 208.2138 | 117.834 | 247.5706 | 45.4511 | 282.2729 | 104.1069
0.35742 | 208.2126 | 117.669 | 247.7352 | 45.3858 | 282.4373 | 104.1063
0.35712 | 208.2386 | 117.805 | 247.6079 | 45.4302 | 282.3143 | 104.1193
0.35742 | 208.2633 | 118.092 | 247.3291 | 45.4 | 282.0396 | 104.1316
0.358 | 208.2873 | 118.058 | 247.3711 | 45.3326 | 282.0856 | 104.1436
0.35756 | 208.3137 | 117.839 | 247.5989 | 45.3955 | 282.3178 | 104.1568
0.35807 | 208.3632 | 118.331 | 247.1234 | 45.3446 | 281.8506 | 104.1816
0.35836 | 208.3878 | 118.162 | 247.3006 | 45.3145 | 282.0319 | 104.1939
0.35807 | 208.4139 | 118.207 | 247.2643 | 45.3587 | 281.9999 | 104.2069
0.35858 | 208.438 | 118.163 | 247.3163 | 45.3008 | 282.056 | 104.219
0.35858 | 208.4634 | 118.013 | 247.4748 | 45.3079 | 282.2187 | 104.2317
0.35858 | 208.4634 | 118.183 | 247.3048 | 45.3079 | 282.0487 | 104.2317
0.35917 | 208.4874 | 117.949 | 247.5468 | 45.2409 | 282.2947 | 104.2437
0.35895 | 208.5386 | 117.916 | 247.5969 | 45.2828 | 282.3533 | 104.2693
0.35917 | 208.5381 | 117.752 | 247.7607 | 45.2551 | 282.517 | 104.269
0.35953 | 208.5626 | 117.511 | 248.0099 | 45.2159 | 282.7703 | 104.2813
0.35917 | 208.5888 | 118.004 | 247.5256 | 45.2692 | 282.2904 | 104.2944
0.35968 | 208.5876 | 118.017 | 247.5122 | 45.2045 | 282.2768 | 104.2938
0.35997 | 208.6122 | 117.986 | 247.5514 | 45.1747 | 282.3201 | 104.3061
0.35968 | 208.6383 | 117.858 | 247.6881 | 45.2186 | 282.4611 | 104.3191
0.36041 | 208.6619 | 118.26 | 247.294 | 45.1336 | 282.071 | 104.331
0.36026 | 208.6876 | 118.386 | 247.1765 | 45.159 | 281.9578 | 104.3438
0.36026 | 208.6876 | 118.529 | 247.0335 | 45.159 | 281.8148 | 104.3438
0.3607 | 208.7373 | 118.496 | 247.0831 | 45.118 | 281.8726 | 104.3686
0.36041 | 208.738 | 118.355 | 247.2243 | 45.1547 | 282.014 | 104.369
0.36092 | 208.7621 | 118.416 | 247.1714 | 45.0975 | 281.9651 | 104.3811
0.36136 | 208.7611 | 118.246 | 247.341 | 45.0426 | 282.1345 | 104.3805
0.36092 | 208.7875 | 118.635 | 246.9608 | 45.1045 | 281.7587 | 104.3937
0.36136 | 208.8118 | 118.593 | 247.0109 | 45.0566 | 281.8129 | 104.4059
0.36143 | 208.837 | 118.763 | 246.8493 | 45.0545 | 281.6555 | 104.4185
0.36143 | 208.8623 | 118.435 | 247.1858 | 45.0615 | 281.9962 | 104.4312
0.36194 | 208.8865 | 118.617 | 247.0118 | 45.0045 | 281.8262 | 104.4432
0.36179 | 208.9122 | 118.542 | 247.0954 | 45.0298 | 281.9141 | 104.4561
0.36194 | 208.9118 | 118.518 | 247.1193 | 45.0115 | 281.9379 | 104.4559
0.36245 | 208.9613 | 118.752 | 246.9018 | 44.9617 | 281.7287 | 104.4807
0.36216 | 208.9873 | 118.851 | 246.8114 | 45.0052 | 281.6427 | 104.4937
0.36245 | 208.9867 | 118.654 | 247.0082 | 44.9687 | 281.8393 | 104.4933
0.36274 | 209.0113 | 119.008 | 246.6624 | 44.9393 | 281.4977 | 104.5057
0.3626 | 209.037 | 118.815 | 246.864 | 44.9645 | 281.7035 | 104.5185
0.36311 | 209.0612 | 118.737 | 246.9501 | 44.9079 | 281.7936 | 104.5306
0.36304 | 209.0867 | 118.893 | 246.8026 | 44.924 | 281.6503 | 104.5433
0.36318 | 209.0863 | 118.742 | 246.9534 | 44.9058 | 281.8012 | 104.5432
0.36369 | 209.1359 | 118.817 | 246.895 | 44.8563 | 281.7509 | 104.5679
0.36362 | 209.1614 | 119.034 | 246.6865 | 44.8724 | 281.5467 | 104.5807
0.36369 | 209.1612 | 118.861 | 246.8594 | 44.8633 | 281.7196 | 104.5806
0.36428 | 209.1852 | 118.855 | 246.8734 | 44.798 | 281.7376 | 104.5926
0.36384 | 209.2116 | 118.659 | 247.0782 | 44.8592 | 281.9468 | 104.6058
0.36428 | 209.2359 | 118.804 | 246.9413 | 44.8119 | 281.8139 | 104.6179
0.36457 | 209.2605 | 118.983 | 246.7705 | 44.7828 | 281.6473 | 104.6303
0.36428 | 209.2866 | 118.781 | 246.9812 | 44.8258 | 281.8623 | 104.6433
0.36493 | 209.3104 | 118.837 | 246.9331 | 44.7517 | 281.8182 | 104.6552
0.36493 | 209.3357 | 119.02 | 246.7586 | 44.7586 | 281.6479 | 104.6679
0.36486 | 209.3359 | 118.744 | 247.0346 | 44.7676 | 281.924 | 104.668
0.36544 | 209.3599 | 119.125 | 246.6616 | 44.7026 | 281.5549 | 104.6799
0.36515 | 209.3859 | 119.195 | 246.6003 | 44.7455 | 281.498 | 104.693
0.36552 | 209.4104 | 119.155 | 246.6485 | 44.7075 | 281.5502 | 104.7052
0.36588 | 209.4349 | 119.003 | 246.8086 | 44.6696 | 281.7144 | 104.7174
0.36559 | 209.4863 | 119.334 | 246.4948 | 44.7194 | 281.4091 | 104.7431
0.3661 | 209.5104 | 119.129 | 246.7078 | 44.6636 | 281.6262 | 104.7552
0.36617 | 209.5103 | 119.38 | 246.4568 | 44.6546 | 281.3751 | 104.7551
0.36603 | 209.5359 | 119.249 | 246.5963 | 44.6794 | 281.519 | 104.768
0.36661 | 209.5853 | 119.299 | 246.5628 | 44.6217 | 281.4936 | 104.7926
0.36661 | 209.6106 | 119.165 | 246.7052 | 44.6286 | 281.6403 | 104.8053
0.36669 | 209.6104 | 118.97 | 246.9001 | 44.6197 | 281.8352 | 104.8052
0.36712 | 209.6348 | 118.968 | 246.9103 | 44.5731 | 281.8494 | 104.8174
0.3669 | 209.6606 | 119.312 | 246.5749 | 44.6068 | 281.5183 | 104.8303
0.3672 | 209.6853 | 119.148 | 246.7471 | 44.578 | 281.6946 | 104.8426
0.36756 | 209.7098 | 119.1 | 246.8033 | 44.5404 | 281.7549 | 104.8549
0.36727 | 209.7105 | 118.996 | 246.9075 | 44.576 | 281.8592 | 104.8552
0.36778 | 209.7346 | 119.164 | 246.7475 | 44.5206 | 281.7033 | 104.8673
0.36793 | 209.7343 | 119.427 | 246.4844 | 44.5029 | 281.4401 | 104.8671
0.36778 | 209.76 | 119.559 | 246.361 | 44.5275 | 281.321 | 104.88
0.36836 | 209.7839 | 119.599 | 246.329 | 44.4635 | 281.293 | 104.892
0.36822 | 209.8096 | 119.635 | 246.3015 | 44.4881 | 281.2698 | 104.9048
0.36844 | 209.8345 | 119.573 | 246.3718 | 44.4684 | 281.3442 | 104.9172
0.36887 | 209.8588 | 119.884 | 246.0689 | 44.4222 | 281.0454 | 104.9294
0.36858 | 209.8848 | 119.848 | 246.1136 | 44.4644 | 281.0944 | 104.9424
0.36909 | 209.909 | 120.132 | 245.8377 | 44.4094 | 280.8225 | 104.9545
0.36924 | 209.934 | 119.946 | 246.032 | 44.3986 | 281.021 | 104.967
0.36902 | 209.9345 | 119.908 | 246.0702 | 44.4251 | 281.0592 | 104.9672
0.36968 | 209.9836 | 119.926 | 246.0685 | 44.3595 | 281.0658 | 104.9918
0.36953 | 209.984 | 119.983 | 246.0117 | 44.3771 | 281.009 | 104.992
0.3696 | 210.0091 | 119.88 | 246.123 | 44.3751 | 281.1246 | 105.0046
0.37019 | 210.0078 | 119.934 | 246.0686 | 44.3048 | 281.0699 | 105.0039
0.3699 | 210.0338 | 120.042 | 245.9693 | 44.3468 | 280.9749 | 105.0169
0.37026 | 210.033 | 120.07 | 245.941 | 44.3028 | 280.9465 | 105.0165
0.37055 | 210.0576 | 120.098 | 245.9212 | 44.2746 | 280.9308 | 105.0288
0.37033 | 210.0835 | 120.238 | 245.7898 | 44.3077 | 280.8037 | 105.0417
0.37085 | 210.0823 | 119.791 | 246.2364 | 44.2464 | 281.2501 | 105.0411
0.37092 | 210.1328 | 120.207 | 245.8373 | 44.2513 | 280.8594 | 105.0664
0.37077 | 210.1331 | 119.984 | 246.0604 | 44.2688 | 281.0826 | 105.0666
0.37136 | 210.1571 | 120.012 | 246.0404 | 44.2057 | 281.0666 | 105.0786
0.37121 | 210.1575 | 119.968 | 246.0845 | 44.2231 | 281.1107 | 105.0787
0.37136 | 210.1825 | 119.943 | 246.1178 | 44.2125 | 281.1482 | 105.0912
0.37187 | 210.2066 | 120.066 | 246.0029 | 44.1582 | 281.0373 | 105.1033
0.37158 | 210.2073 | 119.982 | 246.0871 | 44.1931 | 281.1216 | 105.1036
0.37209 | 210.2568 | 119.969 | 246.1166 | 44.1457 | 281.1594 | 105.1284
0.37223 | 210.2818 | 120.397 | 245.6969 | 44.1351 | 280.7439 | 105.1409
0.37201 | 210.2823 | 120.395 | 245.6991 | 44.1613 | 280.7461 | 105.1411
0.37267 | 210.3061 | 120.115 | 245.987 | 44.0898 | 281.038 | 105.153
0.37245 | 210.332 | 120.827 | 245.2837 | 44.1227 | 280.339 | 105.166
0.3726 | 210.3316 | 120.64 | 245.4705 | 44.1053 | 280.5258 | 105.1658
0.37311 | 210.3558 | 120.54 | 245.5786 | 44.0514 | 280.6379 | 105.1779
0.37289 | 210.3816 | 120.565 | 245.5622 | 44.0842 | 280.6258 | 105.1908
0.3734 | 210.4058 | 120.42 | 245.7153 | 44.0303 | 280.7829 | 105.2029
0.37355 | 210.4308 | 120.378 | 245.7656 | 44.0198 | 280.8374 | 105.2154
0.37333 | 210.4566 | 120.702 | 245.4502 | 44.0525 | 280.5263 | 105.2283
0.37391 | 210.4806 | 120.446 | 245.7142 | 43.9902 | 280.7943 | 105.2403
0.37384 | 210.5061 | 120.473 | 245.6957 | 44.0056 | 280.7801 | 105.2531
0.37391 | 210.5059 | 120.995 | 245.1736 | 43.9969 | 280.258 | 105.253
0.37442 | 210.5301 | 120.543 | 245.6337 | 43.9434 | 280.722 | 105.265
0.3742 | 210.5559 | 120.883 | 245.3023 | 43.976 | 280.395 | 105.278
0.37457 | 210.5804 | 120.507 | 245.6865 | 43.9397 | 280.7832 | 105.2902
0.37486 | 210.5797 | 120.14 | 246.0532 | 43.9053 | 281.1499 | 105.2899
0.37457 | 210.6058 | 120.515 | 245.6869 | 43.9464 | 280.7879 | 105.3029
0.37508 | 210.6299 | 120.559 | 245.651 | 43.893 | 280.756 | 105.315
0.37515 | 210.6551 | 120.94 | 245.2784 | 43.8912 | 280.3875 | 105.3275
0.37515 | 210.6551 | 120.786 | 245.4324 | 43.8912 | 280.5415 | 105.3275
0.37574 | 210.7044 | 120.919 | 245.3158 | 43.8361 | 280.4332 | 105.3522
0.37544 | 210.7304 | 120.963 | 245.2805 | 43.8771 | 280.4022 | 105.3652
0.37581 | 210.7296 | 120.998 | 245.2452 | 43.8343 | 280.3668 | 105.3648
0.3761 | 210.7796 | 120.789 | 245.4709 | 43.8136 | 280.6008 | 105.3898
0.37588 | 210.8054 | 120.703 | 245.5655 | 43.846 | 280.6997 | 105.4027
0.37639 | 210.8042 | 121.005 | 245.2631 | 43.7861 | 280.3971 | 105.4021
0.37647 | 210.8294 | 120.836 | 245.4405 | 43.7843 | 280.5787 | 105.4147
0.37632 | 210.8551 | 121.077 | 245.208 | 43.8081 | 280.3506 | 105.4276
0.37698 | 210.8789 | 121.143 | 245.15 | 43.7381 | 280.2964 | 105.4394
0.37683 | 210.9046 | 120.994 | 245.3075 | 43.7619 | 280.4583 | 105.4523
0.37698 | 210.9296 | 120.973 | 245.3369 | 43.7516 | 280.4918 | 105.4648
0.37741 | 210.9539 | 120.86 | 245.458 | 43.7072 | 280.6169 | 105.4769
0.37705 | 210.9801 | 121.285 | 245.0417 | 43.7565 | 280.2051 | 105.4901
0.37756 | 210.9789 | 120.963 | 245.3633 | 43.697 | 280.5265 | 105.4895
0.37778 | 211.0037 | 121.325 | 245.0096 | 43.6782 | 280.1769 | 105.5019
0.37756 | 211.0042 | 121.548 | 244.7867 | 43.7037 | 279.9541 | 105.5021
0.37822 | 211.028 | 121.556 | 244.7867 | 43.6341 | 279.958 | 105.514
0.37785 | 211.0542 | 121.398 | 244.9534 | 43.6831 | 280.1291 | 105.5271
0.37814 | 211.0789 | 121.737 | 244.6226 | 43.6559 | 279.8025 | 105.5395
0.37865 | 211.0777 | 121.84 | 244.5192 | 43.5967 | 279.6988 | 105.5388
0.37829 | 211.1039 | 121.649 | 244.719 | 43.6457 | 279.903 | 105.552
0.37887 | 211.1279 | 121.675 | 244.701 | 43.5848 | 279.8889 | 105.5639
0.37909 | 211.1527 | 121.669 | 244.7152 | 43.5661 | 279.9073 | 105.5763
0.37887 | 211.1786 | 121.765 | 244.6279 | 43.5981 | 279.8243 | 105.5893
0.37946 | 211.2025 | 121.501 | 244.8998 | 43.5374 | 280.1003 | 105.6013
0.37938 | 211.2534 | 121.078 | 245.3398 | 43.5591 | 280.5487 | 105.6267
0.37953 | 211.253 | 121.529 | 244.8887 | 43.5423 | 280.0975 | 105.6265
0.3799 | 211.2775 | 121.319 | 245.1068 | 43.5069 | 280.3198 | 105.6388
0.37968 | 211.3034 | 121.766 | 244.6685 | 43.5388 | 279.8857 | 105.6517
0.38011 | 211.3023 | 121.654 | 244.7801 | 43.4884 | 279.9972 | 105.6512
0.38041 | 211.327 | 121.541 | 244.9013 | 43.4615 | 280.1225 | 105.6635
0.38011 | 211.353 | 121.749 | 244.702 | 43.5017 | 279.9275 | 105.6765
0.3807 | 211.377 | 121.756 | 244.703 | 43.4413 | 279.9325 | 105.6885
0.38063 | 211.4025 | 121.357 | 245.1105 | 43.4563 | 280.3443 | 105.7013
0.3807 | 211.4277 | 121.831 | 244.6449 | 43.4546 | 279.8828 | 105.7138
0.38128 | 211.4516 | 121.634 | 244.8499 | 43.3943 | 280.0918 | 105.7258
0.38084 | 211.478 | 121.408 | 245.0847 | 43.4512 | 280.331 | 105.739
0.38136 | 211.5022 | 121.534 | 244.9667 | 43.3993 | 280.2171 | 105.7511
0.38172 | 211.5266 | 121.036 | 245.4729 | 43.3642 | 280.7273 | 105.7633
0.38136 | 211.5275 | 121.59 | 244.9192 | 43.4059 | 280.1738 | 105.7638
0.38194 | 211.5515 | 121.869 | 244.6482 | 43.3459 | 279.9067 | 105.7757
0.38172 | 211.5773 | 121.544 | 244.9818 | 43.3775 | 280.2447 | 105.7887
0.38194 | 211.6022 | 121.788 | 244.7461 | 43.3591 | 280.0131 | 105.8011
0.38252 | 211.6261 | 121.529 | 245.013 | 43.2992 | 280.2841 | 105.8131
0.38216 | 211.627 | 121.836 | 244.7063 | 43.3408 | 279.9775 | 105.8135
0.38252 | 211.6768 | 122.269 | 244.2899 | 43.3125 | 279.5694 | 105.8384
0.38267 | 211.6765 | 121.881 | 244.6778 | 43.2958 | 279.9572 | 105.8382
0.3826 | 211.702 | 121.841 | 244.7263 | 43.3108 | 280.01 | 105.851
0.38318 | 211.7259 | 121.576 | 244.9993 | 43.251 | 280.287 | 105.863
0.38303 | 211.7516 | 121.733 | 244.8509 | 43.2742 | 280.1428 | 105.8758
0.38311 | 211.8021 | 121.841 | 244.7597 | 43.2792 | 280.0601 | 105.9011
0.38376 | 211.8259 | 121.757 | 244.8516 | 43.2113 | 280.156 | 105.913
0.3834 | 211.8268 | 121.583 | 245.0259 | 43.2526 | 280.3304 | 105.9134
0.38376 | 211.8513 | 121.721 | 244.8961 | 43.2179 | 280.2046 | 105.9256
0.38398 | 211.8761 | 121.431 | 245.1944 | 43.1997 | 280.507 | 105.938
0.38384 | 211.9018 | 121.897 | 244.7369 | 43.2228 | 280.0539 | 105.9509
0.38442 | 211.9257 | 122.041 | 244.6009 | 43.1634 | 279.9219 | 105.9629
0.38435 | 211.9259 | 122.093 | 244.549 | 43.1716 | 279.87 | 105.963
0.38442 | 211.9511 | 121.885 | 244.7654 | 43.17 | 280.0905 | 105.9755
0.385 | 211.975 | 122.027 | 244.6313 | 43.1107 | 279.9605 | 105.9875
0.38471 | 211.9757 | 122.221 | 244.4376 | 43.1436 | 279.7669 | 105.9879
0.385 | 212.0004 | 122.479 | 244.1878 | 43.1173 | 279.5212 | 106.0002
0.3853 | 212.025 | 121.958 | 244.717 | 43.0911 | 280.0545 | 106.0125
0.38508 | 212.0509 | 122.662 | 244.0216 | 43.1223 | 279.3635 | 106.0255
0.38566 | 212.1002 | 122.216 | 244.4841 | 43.0698 | 279.8341 | 106.0501
0.38552 | 212.1259 | 122.362 | 244.3466 | 43.0927 | 279.7009 | 106.0629
0.38559 | 212.1511 | 122.204 | 244.513 | 43.0911 | 279.8715 | 106.0755
0.38617 | 212.175 | 122.187 | 244.538 | 43.0322 | 279.9005 | 106.0875
0.38588 | 212.2011 | 122.3 | 244.4337 | 43.0715 | 279.8005 | 106.1005
0.38617 | 212.251 | 122.321 | 244.4293 | 43.0518 | 279.8045 | 106.1255
0.38661 | 212.3007 | 122.201 | 244.5659 | 43.0159 | 279.9493 | 106.1503
0.38632 | 212.3267 | 121.958 | 244.8176 | 43.0552 | 280.2054 | 106.1634
0.38698 | 212.3252 | 122.157 | 243.6181 | 42.9817 | 279.0056 | 106.1626
0.3869 | 212.376 | 122.237 | 244.555 | 43.0029 | 279.951 | 106.188
0.3869 | 212.376 | 122.124 | 244.668 | 43.0029 | 280.064 | 106.188
0.38741 | 212.4255 | 122.072 | 244.7365 | 42.959 | 280.1407 | 106.2127
0.38719 | 212.4514 | 122.092 | 244.7251 | 42.99 | 280.1337 | 106.2257
0.38763 | 212.4757 | 121.918 | 244.9072 | 42.9477 | 280.3198 | 106.2378
0.38785 | 212.5005 | 122.081 | 244.7525 | 42.9298 | 280.1692 | 106.2502
0.38756 | 212.5519 | 122.213 | 244.6376 | 42.9754 | 280.0629 | 106.2759
0.38822 | 212.5756 | 122.229 | 244.6295 | 42.9088 | 280.0588 | 106.2878
0.38822 | 212.6263 | 122.822 | 245.0534 | 42.9219 | 280.4912 | 106.3132
0.38822 | 212.6517 | 122.599 | 244.2849 | 42.9284 | 279.7268 | 106.3258
0.38865 | 212.676 | 122.238 | 244.654 | 42.8863 | 280.1 | 106.338
0.38851 | 212.7017 | 122.453 | 244.4476 | 42.909 | 279.8978 | 106.3508
0.38887 | 212.7008 | 122.54 | 244.3603 | 42.8685 | 279.8104 | 106.3504
0.38916 | 212.7508 | 122.298 | 244.6189 | 42.8492 | 280.0774 | 106.3754
0.38887 | 212.7768 | 122.342 | 244.5836 | 42.8881 | 280.0464 | 106.3884
0.38946 | 212.8008 | 122.142 | 244.7916 | 42.8299 | 280.2584 | 106.4004
0.38946 | 212.8261 | 122.292 | 244.65 | 42.8364 | 280.1211 | 106.4131
0.38938 | 212.8516 | 122.369 | 244.5815 | 42.851 | 280.0568 | 106.4258
0.39004 | 212.8754 | 122.41 | 244.5485 | 42.785 | 280.0277 | 106.4377
0.38989 | 212.9011 | 122.145 | 244.822 | 42.8076 | 280.3055 | 106.4505
0.39011 | 212.9259 | 122.125 | 244.8503 | 42.7899 | 280.338 | 106.463
0.39055 | 212.9502 | 122.503 | 244.4804 | 42.7481 | 279.9721 | 106.4751
0.39011 | 212.9513 | 122.498 | 244.4858 | 42.7964 | 279.9776 | 106.4756
0.3907 | 212.9752 | 122.487 | 244.5047 | 42.7386 | 280.0006 | 106.4876
0.39084 | 213.0255 | 122.389 | 244.6195 | 42.7355 | 280.1238 | 106.5128
0.3907 | 213.0259 | 122.227 | 244.7816 | 42.7515 | 280.2859 | 106.5129
0.39128 | 213.0752 | 122.303 | 244.7221 | 42.7003 | 280.2346 | 106.5376
0.39121 | 213.0754 | 122.415 | 244.6101 | 42.7083 | 280.1227 | 106.5377
0.39143 | 213.1002 | 122.182 | 244.8514 | 42.6908 | 280.3681 | 106.5501
0.39187 | 213.1245 | 122.432 | 244.6095 | 42.6493 | 280.1302 | 106.5622
0.39157 | 213.1759 | 122.307 | 244.7516 | 42.6942 | 280.2809 | 106.5879
0.39208 | 213.1746 | 122.718 | 244.3402 | 42.6383 | 279.8693 | 106.5873
0.39223 | 213.1996 | 122.414 | 244.6525 | 42.6288 | 280.1858 | 106.5998
0.39201 | 213.2002 | 122.481 | 244.5857 | 42.6527 | 280.1191 | 106.6001
0.3926 | 213.2494 | 122.369 | 244.7141 | 42.6018 | 280.2557 | 106.6247
0.39245 | 213.2498 | 122.272 | 244.8113 | 42.6178 | 280.3529 | 106.6249
0.3926 | 213.3001 | 122.258 | 244.842 | 42.6147 | 280.3921 | 106.6501
0.39318 | 213.2987 | 122.446 | 244.6536 | 42.5511 | 280.2034 | 106.6494
0.39281 | 213.3503 | 122.619 | 244.4978 | 42.6038 | 280.0561 | 106.6751
0.39318 | 213.3494 | 122.255 | 244.8615 | 42.564 | 280.4197 | 106.6747
0.39362 | 213.3991 | 122.815 | 244.318 | 42.5292 | 279.8845 | 106.6995
0.39325 | 213.3999 | 122.368 | 245.7653 | 42.5689 | 281.332 | 106.7
0.39376 | 213.424 | 122.709 | 244.4323 | 42.5198 | 280.003 | 106.712
0.39362 | 213.4497 | 122.818 | 244.3319 | 42.5421 | 279.9069 | 106.7249
0.39369 | 213.4749 | 122.53 | 244.6283 | 42.5406 | 280.2074 | 106.7374
0.39442 | 213.4985 | 122.552 | 244.6142 | 42.4679 | 280.1972 | 106.7493
0.39398 | 213.5249 | 122.567 | 244.608 | 42.5218 | 280.1954 | 106.7624
0.39427 | 213.5242 | 122.646 | 244.5287 | 42.4901 | 280.1161 | 106.7621
0.39471 | 213.5738 | 122.37 | 244.8213 | 42.4556 | 280.4169 | 106.7869
0.39442 | 213.5745 | 122.298 | 245.8935 | 42.4872 | 281.4893 | 106.7873
0.39493 | 213.5986 | 122.488 | 244.7115 | 42.4383 | 280.3113 | 106.7993
0.39515 | 213.6235 | 122.449 | 244.7588 | 42.4211 | 280.3627 | 106.8117
0.395 | 213.6491 | 122.676 | 244.5404 | 42.4433 | 280.1486 | 106.8246
0.39566 | 213.6729 | 122.775 | 244.4493 | 42.3788 | 280.0615 | 106.8365
0.39537 | 213.699 | 122.73 | 244.503 | 42.4167 | 280.1195 | 106.8495
0.39544 | 213.7241 | 123.077 | 244.1644 | 42.4152 | 279.7851 | 106.8621
0.39603 | 213.7734 | 123.153 | 244.1048 | 42.3651 | 279.7337 | 106.8867
0.39573 | 213.7741 | 122.963 | 244.295 | 42.3966 | 279.9241 | 106.8871
0.3961 | 213.8239 | 122.823 | 244.4516 | 42.3701 | 280.089 | 106.912
0.39654 | 213.8229 | 123.015 | 244.2593 | 42.323 | 279.8964 | 106.9114
0.39617 | 213.8491 | 122.841 | 244.442 | 42.3686 | 280.0835 | 106.9245
0.39661 | 213.8987 | 122.966 | 244.3336 | 42.3343 | 279.9834 | 106.9494
0.39676 | 213.8984 | 122.981 | 244.3185 | 42.3187 | 279.9682 | 106.9492
0.39661 | 213.9241 | 122.936 | 244.372 | 42.3407 | 280.026 | 106.962
0.39727 | 213.9478 | 123.159 | 244.1569 | 42.2767 | 279.8149 | 106.9739
0.39705 | 213.9737 | 123.02 | 244.3046 | 42.3065 | 279.9668 | 106.9868
0.39712 | 213.9989 | 123.04 | 244.293 | 42.3051 | 279.9594 | 106.9994
0.39778 | 213.9973 | 123.176 | 244.1564 | 42.2348 | 279.8226 | 106.9986
0.39749 | 214.0487 | 123.297 | 244.0526 | 42.2788 | 279.7273 | 107.0243
0.398 | 214.0728 | 123.235 | 244.1226 | 42.2306 | 279.8014 | 107.0364
0.39814 | 214.0978 | 122.96 | 245.4059 | 42.2214 | 281.0889 | 107.0489
0.39785 | 214.1238 | 123.344 | 244.0306 | 42.2589 | 279.7179 | 107.0619
0.39843 | 214.1477 | 123.355 | 244.0276 | 42.203 | 279.7189 | 107.0739
0.39851 | 214.1729 | 123.446 | 243.945 | 42.2016 | 279.6405 | 107.0865
0.39843 | 214.1731 | 123.459 | 243.932 | 42.2093 | 279.6275 | 107.0865
0.39902 | 214.2224 | 123.417 | 243.9905 | 42.1599 | 279.6942 | 107.1112
0.3988 | 214.2229 | 123.731 | 243.6766 | 42.1832 | 279.3804 | 107.1114
0.39895 | 214.2479 | 123.758 | 243.658 | 42.174 | 279.3659 | 107.1239
0.39953 | 214.2972 | 123.779 | 243.6534 | 42.1247 | 279.3696 | 107.1486
0.39924 | 214.3232 | 122.955 | 244.4861 | 42.1621 | 280.2066 | 107.1616
0.39968 | 214.3475 | 123.397 | 244.0522 | 42.1219 | 279.7767 | 107.1737
0.39997 | 214.3721 | 123.424 | 244.0334 | 42.0973 | 279.7621 | 107.1861
0.3996 | 214.373 | 123.564 | 243.8937 | 42.136 | 279.6225 | 107.1865
0.40004 | 214.3973 | 123.529 | 243.9368 | 42.096 | 279.6696 | 107.1986
0.39997 | 214.4482 | 123.415 | 244.0677 | 42.1164 | 279.8091 | 107.2241
0.40004 | 214.448 | 123.543 | 243.9397 | 42.1086 | 279.681 | 107.224
0.40077 | 214.4716 | 123.579 | 243.9115 | 42.0378 | 279.6568 | 107.2358
0.40048 | 214.4976 | 123.262 | 244.2372 | 42.075 | 279.9868 | 107.2488
0.4007 | 214.5478 | 123.364 | 244.1519 | 42.0645 | 279.9099 | 107.2739
0.40113 | 214.572 | 123.539 | 243.985 | 42.0246 | 279.747 | 107.286
0.40084 | 214.5981 | 123.685 | 243.8477 | 42.0617 | 279.614 | 107.299
0.40113 | 214.6227 | 123.407 | 244.1339 | 42.0373 | 279.9044 | 107.3114
0.4015 | 214.6472 | 123.692 | 243.8571 | 42.0051 | 279.6316 | 107.3236
0.40128 | 214.6731 | 123.439 | 244.1187 | 42.0345 | 279.8975 | 107.3365
0.40201 | 214.6966 | 123.404 | 244.1615 | 41.9641 | 279.9443 | 107.3483
0.40194 | 214.7475 | 123.351 | 244.2315 | 41.9843 | 280.0227 | 107.3737
0.40179 | 214.7732 | 123.849 | 243.7421 | 42.006 | 279.5376 | 107.3866
0.40245 | 214.7969 | 123.589 | 244.01 | 41.9433 | 279.8095 | 107.3985
0.40223 | 214.8481 | 123.791 | 243.825 | 41.9789 | 279.6331 | 107.4241
0.40223 | 214.8481 | 123.618 | 243.998 | 41.9789 | 279.8061 | 107.4241
0.40296 | 214.8717 | 123.948 | 243.6759 | 41.9087 | 279.4879 | 107.4359
0.40274 | 214.8976 | 123.941 | 243.6915 | 41.9379 | 279.5078 | 107.4488
0.40303 | 214.9222 | 123.832 | 243.8087 | 41.9136 | 279.6291 | 107.4611
0.40332 | 214.9722 | 123.913 | 243.7444 | 41.8957 | 279.5731 | 107.4861
0.40289 | 214.9986 | 123.924 | 243.7422 | 41.9478 | 279.5753 | 107.4993
0.40347 | 215.0225 | 124.025 | 243.6492 | 41.893 | 279.4863 | 107.5113
0.40384 | 215.047 | 124.041 | 243.6413 | 41.8612 | 279.4825 | 107.5235
0.40347 | 215.0732 | 124.247 | 243.4441 | 41.9056 | 279.2896 | 107.5366
0.40405 | 215.0971 | 124.01 | 243.689 | 41.8509 | 279.5386 | 107.5486
0.40398 | 215.1227 | 124.201 | 243.5066 | 41.8648 | 279.3603 | 107.5613
0.40391 | 215.1482 | 123.957 | 243.7591 | 41.8787 | 279.6171 | 107.5741
0.40449 | 215.1974 | 124.032 | 243.7005 | 41.8304 | 279.5667 | 107.5987
0.40427 | 215.198 | 123.906 | 243.8267 | 41.8532 | 279.693 | 107.599
0.40442 | 215.223 | 124.043 | 243.698 | 41.8443 | 279.5685 | 107.6115
0.40508 | 215.2467 | 124.2 | 243.5489 | 41.7823 | 279.4234 | 107.6234
0.40478 | 215.2728 | 123.989 | 243.7686 | 41.8189 | 279.6474 | 107.6364
0.40515 | 215.2719 | 124.232 | 243.5253 | 41.781 | 279.4039 | 107.6359
0.40544 | 215.2965 | 123.986 | 243.7795 | 41.757 | 279.6623 | 107.6483
0.40515 | 215.3479 | 124.179 | 243.6036 | 41.7997 | 279.4949 | 107.6739
0.40559 | 215.3722 | 124.45 | 243.3407 | 41.7606 | 279.2361 | 107.6861
0.40581 | 215.397 | 124.348 | 243.451 | 41.7442 | 279.3505 | 107.6985
0.40551 | 215.3977 | 123.914 | 244.8852 | 41.7744 | 280.7848 | 107.6988
0.40632 | 215.4464 | 123.928 | 243.8875 | 41.7039 | 279.7952 | 107.7232
0.40624 | 215.472 | 123.873 | 243.951 | 41.7176 | 279.863 | 107.736
0.40602 | 215.4725 | 124.1 | 243.7242 | 41.7403 | 279.6362 | 107.7362
0.40661 | 215.4964 | 124.083 | 244.7491 | 41.6862 | 280.6652 | 107.7482
0.40624 | 215.5226 | 124.063 | 243.7779 | 41.7301 | 279.6983 | 107.7613
0.40654 | 215.5473 | 124.054 | 243.7951 | 41.7062 | 279.7196 | 107.7736
0.40719 | 215.5964 | 124.213 | 243.6525 | 41.651 | 279.5852 | 107.7982
0.40675 | 215.5974 | 123.78 | 244.0858 | 41.6961 | 280.0187 | 107.7987
0.40705 | 215.622 | 124.228 | 243.646 | 41.6722 | 279.583 | 107.811
0.40741 | 215.6465 | 124.28 | 243.6022 | 41.6409 | 279.5433 | 107.8233
0.40719 | 215.647 | 124.54 | 243.3423 | 41.6634 | 279.2835 | 107.8235
0.40763 | 215.6966 | 124.425 | 243.4739 | 41.6308 | 279.4233 | 107.8483
0.40785 | 215.7215 | 124.13 | 243.7772 | 41.6146 | 279.7307 | 107.8607
0.40778 | 215.747 | 123.871 | 244.0447 | 41.6283 | 280.0025 | 107.8735
0.40843 | 215.7707 | 124.183 | 243.7406 | 41.5671 | 279.7024 | 107.8854
0.40829 | 215.7964 | 124.218 | 243.7141 | 41.5883 | 279.6802 | 107.8982
0.40814 | 215.8221 | 124.099 | 243.8417 | 41.6095 | 279.8121 | 107.9111
0.40873 | 215.8207 | 123.709 | 244.2312 | 41.5497 | 280.2013 | 107.9103
0.40858 | 215.8464 | 124.479 | 243.4698 | 41.5708 | 279.4442 | 107.9232
0.4088 | 215.8712 | 124.554 | 243.4031 | 41.5546 | 279.3816 | 107.9356
0.40938 | 215.8951 | 124.186 | 243.779 | 41.5012 | 279.7616 | 107.9476
0.40909 | 215.9212 | 124.549 | 243.4247 | 41.5372 | 279.4116 | 107.9606
0.40931 | 215.946 | 124.348 | 243.634 | 41.521 | 279.625 | 107.973
0.40975 | 215.9703 | 124.506 | 243.4841 | 41.4826 | 279.4791 | 107.9851
0.40931 | 215.9966 | 124.572 | 243.4269 | 41.5334 | 279.4263 | 107.9983
0.40967 | 216.0211 | 124.511 | 243.496 | 41.5024 | 279.4996 | 108.0106
0.41004 | 216.0456 | 124.58 | 243.4352 | 41.4714 | 279.4428 | 108.0228
0.40982 | 216.0714 | 124.465 | 243.5588 | 41.4999 | 279.5707 | 108.0357
0.41033 | 216.0955 | 124.511 | 244.5208 | 41.4541 | 280.5368 | 108.0478
0.41048 | 216.0952 | 124.527 | 243.5047 | 41.4392 | 279.5206 | 108.0476
0.41026 | 216.121 | 124.493 | 243.5473 | 41.4677 | 279.5675 | 108.0605
0.41092 | 216.1448 | 124.178 | 243.8703 | 41.4071 | 279.8944 | 108.0724
0.41077 | 216.1451 | 124.488 | 243.5604 | 41.4219 | 279.5846 | 108.0726
0.4107 | 216.1707 | 124.605 | 243.4519 | 41.4355 | 279.4803 | 108.0853
0.41143 | 216.1689 | 124.551 | 243.5053 | 41.3616 | 279.5334 | 108.0844
0.41128 | 216.1946 | 124.198 | 243.8669 | 41.3825 | 279.8993 | 108.0973
0.41135 | 216.1944 | 124.658 | 243.4068 | 41.3751 | 279.4392 | 108.0972
0.41186 | 216.2185 | 124.528 | 243.5448 | 41.3296 | 279.5813 | 108.1093
0.41157 | 216.2446 | 124.552 | 243.5295 | 41.3653 | 279.5703 | 108.1223
0.41186 | 216.2692 | 124.761 | 243.3287 | 41.342 | 279.3736 | 108.1346
0.4123 | 216.2681 | 124.219 | 243.8704 | 41.2978 | 279.9151 | 108.1341
0.41186 | 216.2945 | 124.406 | 243.6922 | 41.3481 | 279.7413 | 108.1473
0.4123 | 216.3188 | 124.798 | 243.3083 | 41.3101 | 279.3614 | 108.1594
0.41252 | 216.3436 | 124.767 | 243.3475 | 41.2942 | 279.4048 | 108.1718
0.41237 | 216.344 | 124.315 | 243.7997 | 41.3089 | 279.857 | 108.172
0.41289 | 216.3681 | 124.484 | 243.6387 | 41.2636 | 279.7 | 108.184
0.41296 | 216.3932 | 124.314 | 243.8171 | 41.2624 | 279.8826 | 108.1966
0.41289 | 216.3934 | 124.365 | 243.7661 | 41.2697 | 279.8317 | 108.1967
0.41347 | 216.4173 | 124.449 | 243.6901 | 41.2172 | 279.7597 | 108.2087
0.41332 | 216.4177 | 124.653 | 243.4862 | 41.2319 | 279.5558 | 108.2088
0.41325 | 216.4432 | 124.754 | 243.3937 | 41.2453 | 279.4676 | 108.2216
0.41398 | 216.4414 | 124.605 | 243.5421 | 41.1722 | 279.6157 | 108.2207
0.41369 | 216.4675 | 124.823 | 243.3328 | 41.2075 | 279.4107 | 108.2337
0.41391 | 216.4923 | 124.653 | 243.5111 | 41.1917 | 279.5931 | 108.2461
0.41427 | 216.4914 | 124.82 | 243.3438 | 41.1552 | 279.4257 | 108.2457
0.41391 | 216.5176 | 124.918 | 243.2545 | 41.1978 | 279.3408 | 108.2588
0.41442 | 216.5417 | 124.882 | 243.2986 | 41.1529 | 279.3889 | 108.2709
0.41486 | 216.566 | 125.016 | 243.1727 | 41.1153 | 279.267 | 108.283
0.41449 | 216.5669 | 124.945 | 243.244 | 41.1517 | 279.3384 | 108.2834
0.41486 | 216.5913 | 124.827 | 243.3701 | 41.1214 | 279.4687 | 108.2957
0.41493 | 216.6165 | 124.994 | 243.2115 | 41.1202 | 279.3142 | 108.3082
0.41486 | 216.642 | 124.932 | 243.282 | 41.1336 | 279.389 | 108.321
0.41544 | 216.6659 | 125.072 | 243.15 | 41.0816 | 279.261 | 108.333
0.41537 | 216.6661 | 124.985 | 243.237 | 41.0888 | 279.348 | 108.333
0.41544 | 216.6913 | 125.413 | 242.8174 | 41.0877 | 278.9326 | 108.3456
0.41602 | 216.6898 | 125.415 | 242.8149 | 41.0296 | 278.9299 | 108.3449
0.41573 | 216.7159 | 125.304 | 242.9346 | 41.0647 | 279.0539 | 108.3579
0.41595 | 216.7154 | 125.217 | 243.0215 | 41.043 | 279.1407 | 108.3577
0.41632 | 216.7398 | 125.34 | 242.9066 | 41.0129 | 279.0299 | 108.3699
0.41602 | 216.7658 | 125.649 | 242.6063 | 41.0479 | 278.7339 | 108.3829
0.41653 | 216.7899 | 125.702 | 242.5613 | 41.0034 | 278.693 | 108.395
0.41683 | 216.8146 | 125.569 | 242.7025 | 40.9805 | 278.8383 | 108.4073
0.41653 | 216.8406 | 125.442 | 242.8382 | 41.0155 | 278.9783 | 108.4203
0.41705 | 216.8647 | 125.454 | 242.8342 | 40.971 | 278.9784 | 108.4324
0.41712 | 216.8899 | 125.516 | 242.7806 | 40.9699 | 278.9289 | 108.4449
0.41697 | 216.8902 | 125.558 | 242.7387 | 40.9843 | 278.8871 | 108.4451
0.41756 | 216.9395 | 125.344 | 242.9692 | 40.9388 | 279.1257 | 108.4697
0.41763 | 216.9646 | 125.662 | 242.6595 | 40.9377 | 278.8203 | 108.4823
0.4177 | 216.9898 | 125.502 | 242.8279 | 40.9366 | 278.9929 | 108.4949
0.41807 | 217.0142 | 125.587 | 242.7511 | 40.9067 | 278.9201 | 108.5071
0.4177 | 217.0151 | 125.121 | 243.2174 | 40.9426 | 279.3866 | 108.5076
0.41799 | 217.0398 | 125.218 | 243.1286 | 40.9199 | 279.3019 | 108.5199
0.41829 | 217.0644 | 125.275 | 243.0798 | 40.8973 | 279.2572 | 108.5322
0.41814 | 217.0647 | 125.475 | 242.8799 | 40.9116 | 279.0574 | 108.5324
0.41865 | 217.0888 | 125.422 | 242.9409 | 40.8674 | 279.1224 | 108.5444
0.4188 | 217.1138 | 125.234 | 243.1373 | 40.8592 | 279.3229 | 108.5569
0.41865 | 217.1142 | 125.433 | 242.9384 | 40.8735 | 279.1241 | 108.5571
0.41924 | 217.1381 | 125.816 | 242.5634 | 40.8223 | 278.753 | 108.569
0.41909 | 217.1384 | 125.33 | 243.0495 | 40.8366 | 279.2392 | 108.5692
0.41916 | 217.1889 | 125.605 | 242.7913 | 40.8415 | 278.9895 | 108.5945
0.41975 | 217.2129 | 126.023 | 242.3813 | 40.7904 | 278.5834 | 108.6064
0.41953 | 217.2134 | 126.188 | 242.2165 | 40.8118 | 278.4187 | 108.6067
0.41989 | 217.2632 | 126.31 | 242.1111 | 40.7882 | 278.3216 | 108.6316
0.42018 | 217.2625 | 126.013 | 242.4078 | 40.7597 | 278.6182 | 108.6312
0.41989 | 217.2885 | 125.9 | 242.5295 | 40.7942 | 278.7443 | 108.6443
0.4204 | 217.2873 | 125.844 | 243.5851 | 40.7444 | 279.7996 | 108.6436
0.42055 | 217.3122 | 125.515 | 242.9224 | 40.7362 | 279.1411 | 108.6561
0.42033 | 217.3128 | 125.693 | 242.7446 | 40.7575 | 278.9634 | 108.6564
0.42091 | 217.3367 | 126.149 | 242.2966 | 40.7066 | 278.5193 | 108.6683
0.4207 | 217.3626 | 125.368 | 243.0862 | 40.734 | 279.3133 | 108.6813
0.42084 | 217.3622 | 125.711 | 242.7431 | 40.7198 | 278.9701 | 108.6811
0.42143 | 217.3861 | 125.561 | 242.901 | 40.669 | 279.1321 | 108.6931
0.42113 | 217.3868 | 125.636 | 242.8263 | 40.6974 | 279.0574 | 108.6934
0.42143 | 217.4115 | 126.059 | 242.4115 | 40.675 | 278.6467 | 108.7057
0.42186 | 217.4357 | 125.8 | 242.6786 | 40.6386 | 278.9179 | 108.7179
0.42157 | 217.4364 | 126.094 | 242.3848 | 40.6669 | 278.6242 | 108.7182
0.42194 | 217.4862 | 126.122 | 242.3734 | 40.6435 | 278.6211 | 108.7431
0.42215 | 217.4857 | 126.101 | 242.3942 | 40.6223 | 278.6418 | 108.7428
0.42201 | 217.5114 | 125.921 | 242.5828 | 40.6424 | 278.8347 | 108.7557
0.42274 | 217.5349 | 125.936 | 242.5756 | 40.5778 | 278.8315 | 108.7675
0.42259 | 217.5353 | 126.101 | 242.4108 | 40.5919 | 278.6666 | 108.7676
0.42267 | 217.5351 | 126.178 | 242.3337 | 40.5849 | 278.5896 | 108.7676
0.4231 | 217.5594 | 126.25 | 242.2698 | 40.5486 | 278.5297 | 108.7797
0.42288 | 217.5852 | 126.075 | 242.4534 | 40.5757 | 278.7176 | 108.7926
0.42318 | 217.6099 | 126.146 | 242.3906 | 40.5536 | 278.6589 | 108.8049
0.42361 | 217.6088 | 126.408 | 242.1283 | 40.5114 | 278.3964 | 108.8044
0.42325 | 217.635 | 126.465 | 242.08 | 40.5525 | 278.3525 | 108.8175
0.42383 | 217.6336 | 126.483 | 242.0615 | 40.4963 | 278.3338 | 108.8168
0.42391 | 217.6588 | 126.307 | 242.2459 | 40.4953 | 278.5224 | 108.8294
0.42383 | 217.6843 | 126.322 | 242.2394 | 40.5083 | 278.5201 | 108.8421
0.42442 | 217.7082 | 126.387 | 242.1824 | 40.4582 | 278.4671 | 108.8541
0.42427 | 217.7339 | 126.997 | 241.581 | 40.4781 | 277.8699 | 108.8669
0.42442 | 217.7589 | 126.685 | 241.9013 | 40.4701 | 278.1944 | 108.8794
0.42493 | 217.7829 | 126.636 | 241.9583 | 40.4271 | 278.2555 | 108.8915
0.42456 | 217.7838 | 126.543 | 242.0516 | 40.4621 | 278.3489 | 108.8919
0.425 | 217.7828 | 126.352 | 242.2423 | 40.4201 | 278.5394 | 108.8914
0.42529 | 217.8074 | 126.54 | 242.0625 | 40.3982 | 278.3637 | 108.9037
0.425 | 217.8081 | 126.897 | 241.7057 | 40.4261 | 278.0071 | 108.9041
0.42559 | 217.832 | 126.697 | 241.9137 | 40.3762 | 278.219 | 108.916
0.42544 | 217.8577 | 126.55 | 242.0692 | 40.3961 | 278.3789 | 108.9289
0.42559 | 217.8827 | 126.457 | 242.1706 | 40.3882 | 278.4843 | 108.9413
0.42617 | 217.9066 | 126.732 | 241.9035 | 40.3384 | 278.2213 | 108.9533
0.42588 | 217.9073 | 126.697 | 241.9388 | 40.3662 | 278.2567 | 108.9537
0.4261 | 217.9321 | 127.004 | 241.64 | 40.3513 | 277.9621 | 108.9661
0.42661 | 217.9562 | 126.665 | 241.9871 | 40.3086 | 278.3131 | 108.9781
0.42632 | 217.9822 | 126.791 | 241.8697 | 40.3424 | 278.2001 | 108.9911
0.4269 | 218.0062 | 126.822 | 241.8467 | 40.2928 | 278.1811 | 109.0031
0.4269 | 218.0062 | 127.072 | 241.5967 | 40.2928 | 277.9311 | 109.0031
0.42683 | 218.0317 | 126.499 | 242.1782 | 40.3056 | 278.5168 | 109.0158
0.42741 | 218.0556 | 126.818 | 241.8672 | 40.2562 | 278.2098 | 109.0278
0.42734 | 218.0811 | 126.632 | 242.0617 | 40.269 | 278.4085 | 109.0405
0.42748 | 218.0807 | 126.684 | 242.0096 | 40.2552 | 278.3564 | 109.0404
0.42792 | 218.105 | 126.712 | 241.9897 | 40.2197 | 278.3405 | 109.0525
0.42756 | 218.1059 | 126.607 | 242.095 | 40.2542 | 278.4459 | 109.0529
0.42792 | 218.105 | 126.616 | 242.0857 | 40.2197 | 278.4365 | 109.0525
0.42807 | 218.13 | 126.969 | 241.741 | 40.2118 | 278.096 | 109.065
0.42799 | 218.1555 | 126.896 | 242.8225 | 40.2246 | 279.1817 | 109.0777
0.42858 | 218.1794 | 126.73 | 241.9965 | 40.1754 | 278.3597 | 109.0897
0.42843 | 218.2051 | 126.78 | 241.955 | 40.1951 | 278.3225 | 109.1025
0.42865 | 218.2045 | 126.886 | 241.8488 | 40.1744 | 278.2163 | 109.1023
0.42916 | 218.2286 | 126.885 | 241.8579 | 40.1322 | 278.2293 | 109.1143
0.4288 | 218.2549 | 126.94 | 241.8116 | 40.1725 | 278.1874 | 109.1274
0.42909 | 218.2795 | 126.853 | 241.9068 | 40.1509 | 278.2867 | 109.1397
0.42945 | 218.3039 | 126.767 | 242.001 | 40.1224 | 278.385 | 109.152
0.42931 | 218.3043 | 127.071 | 241.6971 | 40.1362 | 278.0811 | 109.1521
0.42996 | 218.328 | 126.984 | 241.792 | 40.0804 | 278.18 | 109.164
0.42989 | 218.3535 | 126.89 | 241.8945 | 40.0931 | 278.2868 | 109.1768
0.42975 | 218.3539 | 126.576 | 242.2086 | 40.1068 | 278.6009 | 109.1769
0.4304 | 218.3523 | 126.786 | 241.9981 | 40.0452 | 278.3901 | 109.1761
0.43018 | 218.3781 | 127.015 | 241.7777 | 40.0716 | 278.1741 | 109.1891
0.4304 | 218.3776 | 127.228 | 241.5645 | 40.0511 | 277.9608 | 109.1888
0.43091 | 218.427 | 126.983 | 241.826 | 40.0151 | 278.2305 | 109.2135
0.43062 | 218.4531 | 127.086 | 241.7317 | 40.0483 | 278.1405 | 109.2265
0.43106 | 218.4773 | 127.073 | 241.7528 | 40.0132 | 278.1657 | 109.2387
0.43128 | 218.5021 | 127.257 | 241.577 | 39.9986 | 277.9941 | 109.2511
0.43106 | 218.528 | 127.411 | 241.4317 | 40.025 | 277.853 | 109.264
0.43164 | 218.5519 | 127.535 | 241.3156 | 39.9764 | 277.7409 | 109.2759
0.43142 | 218.5524 | 127.162 | 241.6888 | 39.9968 | 278.1142 | 109.2762
0.43164 | 218.6026 | 127.423 | 241.4445 | 39.9881 | 277.8783 | 109.3013
0.43223 | 218.6011 | 127.583 | 241.284 | 39.9338 | 277.7176 | 109.3006
0.43186 | 218.6274 | 127.209 | 241.6668 | 39.9736 | 278.1047 | 109.3137
0.4323 | 218.6516 | 127.393 | 241.4909 | 39.9387 | 277.9328 | 109.3258
0.43245 | 218.6513 | 127.547 | 241.3368 | 39.9251 | 277.7786 | 109.3256
0.43237 | 218.6768 | 127.607 | 241.2853 | 39.9378 | 277.7314 | 109.3384
0.43296 | 218.7007 | 128.083 | 240.8172 | 39.8894 | 277.2673 | 109.3503
0.43281 | 218.701 | 127.499 | 241.4013 | 39.903 | 277.8515 | 109.3505
0.43296 | 218.726 | 127.626 | 241.2827 | 39.8953 | 277.737 | 109.363
0.43354 | 218.7499 | 127.174 | 241.7426 | 39.8471 | 278.201 | 109.375
0.43325 | 218.7506 | 127.428 | 241.4889 | 39.8741 | 277.9473 | 109.3753
0.43354 | 218.8006 | 127.934 | 240.9995 | 39.8587 | 277.4663 | 109.4003
0.43391 | 218.7997 | 128.105 | 240.8282 | 39.825 | 277.2948 | 109.3998
0.43369 | 218.8256 | 128.149 | 240.7929 | 39.8511 | 277.2638 | 109.4128
0.43434 | 218.8493 | 128.128 | 240.8218 | 39.7963 | 277.2966 | 109.4246
0.4342 | 218.875 | 127.998 | 240.9603 | 39.8156 | 277.4395 | 109.4375
0.43427 | 218.9001 | 127.731 | 241.2357 | 39.8147 | 277.7191 | 109.4501
0.43485 | 218.924 | 127.66 | 241.3147 | 39.7667 | 277.802 | 109.462
0.43456 | 218.9247 | 127.82 | 241.1549 | 39.7936 | 277.6424 | 109.4624
0.43493 | 218.9238 | 127.583 | 241.3916 | 39.76 | 277.8789 | 109.4619
0.43522 | 218.9485 | 127.567 | 241.4158 | 39.739 | 277.9072 | 109.4742
0.435 | 218.9743 | 127.736 | 241.2554 | 39.7649 | 277.7512 | 109.4872
0.43551 | 218.9731 | 127.492 | 241.499 | 39.718 | 277.9945 | 109.4865
0.43566 | 219.0234 | 127.471 | 241.5368 | 39.7162 | 278.0407 | 109.5117
0.43551 | 219.0237 | 127.937 | 241.0709 | 39.7296 | 277.5749 | 109.5119
0.4361 | 219.0476 | 127.736 | 241.2799 | 39.6819 | 277.7878 | 109.5238
0.43573 | 219.0739 | 127.899 | 241.1256 | 39.7212 | 277.6379 | 109.5369
0.43617 | 219.0981 | 127.695 | 241.3377 | 39.6868 | 277.8541 | 109.5491
0.43661 | 219.1224 | 127.495 | 241.5458 | 39.6526 | 278.0662 | 109.5612
0.43624 | 219.1233 | 127.465 | 241.5761 | 39.686 | 278.0966 | 109.5616
0.43675 | 219.1727 | 127.278 | 241.7796 | 39.6509 | 278.3083 | 109.5863
0.43675 | 219.1727 | 127.554 | 241.5036 | 39.6509 | 278.0323 | 109.5863
0.43675 | 219.1727 | 127.397 | 241.6606 | 39.6509 | 278.1893 | 109.5863
0.43741 | 219.1964 | 127.482 | 241.5835 | 39.5967 | 278.1162 | 109.5982
0.43719 | 219.2476 | 127.615 | 241.4675 | 39.6283 | 278.0088 | 109.6238
0.43741 | 219.2724 | 127.875 | 241.2158 | 39.6141 | 277.7612 | 109.6362
0.43785 | 219.2713 | 127.818 | 241.2724 | 39.5742 | 277.8177 | 109.6357
0.43756 | 219.2974 | 128.137 | 240.9621 | 39.6066 | 277.5117 | 109.6487
0.43814 | 219.2959 | 127.983 | 241.1156 | 39.5535 | 277.665 | 109.648
0.43821 | 219.3211 | 127.952 | 241.155 | 39.5526 | 277.7085 | 109.6605
0.43814 | 219.3466 | 127.984 | 241.1315 | 39.5651 | 277.6893 | 109.6733
0.4388 | 219.345 | 128.018 | 241.097 | 39.5055 | 277.6545 | 109.6725
0.43865 | 219.3707 | 128.424 | 240.6996 | 39.5245 | 277.2613 | 109.6853
0.43887 | 219.3955 | 128.178 | 240.9538 | 39.5104 | 277.5197 | 109.6977
0.43931 | 219.4197 | 128.007 | 241.1329 | 39.4765 | 277.7029 | 109.7099
0.43894 | 219.446 | 128.068 | 241.0807 | 39.5153 | 277.655 | 109.723
0.43953 | 219.4699 | 128.105 | 241.0516 | 39.4683 | 277.6299 | 109.7349
0.43974 | 219.4947 | 127.883 | 241.2819 | 39.4543 | 277.8643 | 109.7473
0.43945 | 219.4954 | 127.709 | 241.4561 | 39.4806 | 278.0387 | 109.7477
0.44011 | 219.4938 | 127.881 | 241.2836 | 39.4213 | 277.8659 | 109.7469
0.43982 | 219.5198 | 128.011 | 241.1623 | 39.4534 | 277.7489 | 109.7599
0.44011 | 219.5444 | 128.074 | 241.1075 | 39.4328 | 277.6982 | 109.7722
0.44055 | 219.5687 | 127.931 | 241.2586 | 39.3992 | 277.8533 | 109.7843
0.44026 | 219.5694 | 128.132 | 241.0578 | 39.4254 | 277.6527 | 109.7847
0.44077 | 219.5935 | 128.184 | 241.0138 | 39.3852 | 277.6127 | 109.7967
0.44084 | 219.6186 | 128.505 | 240.7012 | 39.3844 | 277.3043 | 109.8093
0.44077 | 219.6188 | 128.451 | 240.7553 | 39.391 | 277.3584 | 109.8094
0.4415 | 219.6423 | 128.437 | 240.7771 | 39.3312 | 277.3842 | 109.8212
0.4412 | 219.6431 | 128.427 | 240.7874 | 39.3574 | 277.3945 | 109.8215
0.44135 | 219.668 | 128.47 | 240.7527 | 39.35 | 277.364 | 109.834
0.44193 | 219.6919 | 128.825 | 240.4056 | 39.3034 | 277.021 | 109.846
0.44164 | 219.6926 | 128.797 | 240.4339 | 39.3296 | 277.0493 | 109.8463
0.44223 | 219.7165 | 128.752 | 240.4868 | 39.283 | 277.1063 | 109.8583
0.44223 | 219.7419 | 128.521 | 240.7263 | 39.2888 | 277.3499 | 109.8709
0.44215 | 219.742 | 128.317 | 240.9303 | 39.2953 | 277.554 | 109.871
0.44274 | 219.7659 | 129.135 | 240.1203 | 39.2489 | 276.748 | 109.883
0.44259 | 219.7916 | 129.144 | 240.1199 | 39.2676 | 276.7518 | 109.8958
0.44281 | 219.7911 | 128.695 | 240.5687 | 39.2481 | 277.2005 | 109.8955
0.44325 | 219.8153 | 128.579 | 240.6928 | 39.2148 | 277.3287 | 109.9077
0.44288 | 219.8416 | 128.863 | 240.4175 | 39.253 | 277.0578 | 109.9208
0.44339 | 219.8656 | 128.87 | 240.4185 | 39.2132 | 277.0628 | 109.9328
0.44369 | 219.8903 | 129.005 | 240.2918 | 39.1929 | 276.9401 | 109.9451
0.44347 | 219.8908 | 128.63 | 240.6669 | 39.2124 | 277.3154 | 109.9454
0.44405 | 219.94 | 129.035 | 240.2783 | 39.1719 | 276.935 | 109.97
0.44376 | 219.9407 | 128.915 | 240.3986 | 39.1979 | 277.0554 | 109.9704
0.44405 | 219.9653 | 129.166 | 240.1558 | 39.1776 | 276.8167 | 109.9827
0.44456 | 219.9894 | 128.839 | 240.4908 | 39.138 | 277.1557 | 109.9947
0.4442 | 219.9903 | 128.679 | 240.6511 | 39.1704 | 277.3162 | 109.9952
0.44471 | 220.0144 | 128.479 | 240.8591 | 39.1308 | 277.5282 | 110.0072
0.44478 | 220.0395 | 128.701 | 240.6455 | 39.13 | 277.3188 | 110.0198
0.44478 | 220.0395 | 128.663 | 240.6835 | 39.13 | 277.3568 | 110.0198
0.44544 | 220.0633 | 128.682 | 240.6724 | 39.0777 | 277.3496 | 110.0316
0.44515 | 220.0893 | 128.97 | 240.3931 | 39.1091 | 277.0747 | 110.0447
0.44536 | 220.1141 | 128.695 | 240.6764 | 39.0955 | 277.362 | 110.057
0.4458 | 220.1383 | 128.966 | 240.4134 | 39.0625 | 277.1032 | 110.0692
0.44558 | 220.1389 | 129.006 | 240.3736 | 39.0818 | 277.0634 | 110.0694
0.44624 | 220.1626 | 128.823 | 240.5645 | 39.0296 | 277.2583 | 110.0813
0.44624 | 220.1879 | 129.014 | 240.382 | 39.0353 | 277.08 | 110.094
0.44624 | 220.1879 | 129.269 | 240.127 | 39.0353 | 276.825 | 110.094
0.44675 | 220.212 | 129.412 | 239.992 | 38.996 | 276.694 | 110.106
0.44653 | 220.2379 | 129.065 | 240.3476 | 39.021 | 277.0539 | 110.1189
0.4469 | 220.2623 | 129.231 | 240.1898 | 38.9946 | 276.9001 | 110.1311
0.44726 | 220.2614 | 129.675 | 239.7455 | 38.9625 | 276.4557 | 110.1307
0.44697 | 220.2874 | 129.266 | 240.1631 | 38.9938 | 276.8777 | 110.1437
0.44755 | 220.286 | 128.963 | 240.4657 | 38.9426 | 277.18 | 110.143
0.44755 | 220.3113 | 129.25 | 240.1871 | 38.9483 | 276.9057 | 110.1557
0.44748 | 220.3115 | 129.951 | 239.4862 | 38.9547 | 276.2048 | 110.1558
0.44807 | 220.3354 | 129.399 | 240.0461 | 38.9092 | 276.7687 | 110.1677
0.44777 | 220.3361 | 129.29 | 240.1554 | 38.9348 | 276.8781 | 110.1681
0.44821 | 220.3604 | 129.331 | 240.1225 | 38.9021 | 276.8492 | 110.1802
0.44843 | 220.3852 | 129.386 | 240.0757 | 38.8887 | 276.8066 | 110.1926
0.44828 | 220.3855 | 129.121 | 240.3408 | 38.9014 | 277.0718 | 110.1928
0.44872 | 220.4098 | 129.18 | 240.2899 | 38.8689 | 277.0249 | 110.2049
0.4488 | 220.4349 | 129.556 | 239.9223 | 38.8681 | 276.6615 | 110.2175
0.44887 | 220.4601 | 129.142 | 240.3447 | 38.8674 | 277.088 | 110.23
0.44952 | 220.4585 | 129.289 | 240.1972 | 38.8103 | 276.9402 | 110.2292
0.44916 | 220.4594 | 129.532 | 239.9545 | 38.842 | 276.6977 | 110.2297
0.44967 | 220.4834 | 129.262 | 240.2325 | 38.8032 | 276.9797 | 110.2417
0.44982 | 220.5084 | 129.469 | 240.0338 | 38.7962 | 276.7852 | 110.2542
0.4496 | 220.5343 | 129.472 | 240.0394 | 38.8208 | 276.7951 | 110.2671
0.45025 | 220.558 | 129.423 | 240.0963 | 38.7695 | 276.856 | 110.279
0.45018 | 220.5582 | 129.971 | 239.5484 | 38.7758 | 276.3081 | 110.2791
0.45025 | 220.5833 | 129.806 | 239.7218 | 38.7751 | 276.4856 | 110.2916
0.45077 | 220.582 | 129.842 | 239.6853 | 38.7309 | 276.449 | 110.291
0.4504 | 220.6083 | 129.865 | 239.6711 | 38.7681 | 276.4391 | 110.3041
0.45091 | 220.607 | 129.912 | 239.6237 | 38.7239 | 276.3915 | 110.3035
0.4512 | 220.6316 | 129.788 | 239.7559 | 38.7042 | 276.5278 | 110.3158
0.45091 | 220.6577 | 129.844 | 239.7086 | 38.7351 | 276.4848 | 110.3288
0.45164 | 220.6812 | 129.997 | 239.5634 | 38.6777 | 276.3436 | 110.3406
0.45135 | 220.7072 | 129.986 | 239.5831 | 38.7085 | 276.3676 | 110.3536
0.45157 | 220.7067 | 130.136 | 239.4329 | 38.6896 | 276.2173 | 110.3533
0.45201 | 220.7309 | 129.814 | 239.763 | 38.6575 | 276.5515 | 110.3655
0.45171 | 220.757 | 129.683 | 239.9027 | 38.6882 | 276.6955 | 110.3785
0.45215 | 220.7559 | 129.844 | 239.7413 | 38.6505 | 276.534 | 110.378
0.45237 | 220.7807 | 129.936 | 239.6576 | 38.6373 | 276.4544 | 110.3904
0.45223 | 220.8064 | 129.804 | 239.7981 | 38.6554 | 276.5992 | 110.4032
0.45296 | 220.8299 | 129.889 | 239.721 | 38.5983 | 276.526 | 110.415
0.45266 | 220.8306 | 129.644 | 239.9662 | 38.6234 | 276.7713 | 110.4153
0.45296 | 220.8552 | 129.668 | 239.9504 | 38.6039 | 276.7596 | 110.4276
0.45332 | 220.8797 | 129.64 | 239.9866 | 38.5783 | 276.7998 | 110.4398
0.45296 | 220.9059 | 129.42 | 240.2153 | 38.6151 | 277.0329 | 110.4529
0.45354 | 220.9298 | 129.532 | 240.1113 | 38.5707 | 276.9329 | 110.4649
0.45361 | 220.9549 | 129.915 | 239.7366 | 38.57 | 276.5625 | 110.4775
0.45354 | 220.9551 | 129.916 | 239.7357 | 38.5763 | 276.5616 | 110.4776
0.45427 | 220.9786 | 130.093 | 239.5665 | 38.5195 | 276.3963 | 110.4893
0.45398 | 221.0047 | 129.742 | 240.9262 | 38.55 | 277.7603 | 110.5023
0.4542 | 221.0548 | 129.677 | 240.0079 | 38.5424 | 276.8504 | 110.5274
0.45456 | 221.0792 | 129.913 | 239.7801 | 38.5168 | 276.6266 | 110.5396
0.45427 | 221.0799 | 129.916 | 239.7773 | 38.5418 | 276.624 | 110.54
0.45485 | 221.1291 | 129.813 | 239.8967 | 38.5031 | 276.7516 | 110.5646
0.45507 | 221.1286 | 129.987 | 239.7225 | 38.4845 | 276.5773 | 110.5643
0.45493 | 221.1543 | 130.02 | 239.6981 | 38.5025 | 276.5571 | 110.5771
0.45544 | 221.1784 | 129.606 | 240.1201 | 38.4645 | 276.9832 | 110.5892
0.45514 | 221.1791 | 129.824 | 239.9024 | 38.4894 | 276.7655 | 110.5895
0.45544 | 221.2037 | 129.638 | 240.0966 | 38.4701 | 276.9638 | 110.6018
0.45587 | 221.2279 | 129.69 | 240.0526 | 38.4385 | 276.924 | 110.614
0.45566 | 221.2285 | 129.662 | 240.0808 | 38.4571 | 276.9522 | 110.6142
0.45617 | 221.2779 | 129.61 | 240.1493 | 38.4248 | 277.0289 | 110.6389
0.45631 | 221.2775 | 129.652 | 240.1072 | 38.4124 | 276.9868 | 110.6388
0.45617 | 221.3032 | 129.559 | 240.2087 | 38.4304 | 277.0926 | 110.6516
0.45682 | 221.3269 | 129.881 | 239.8946 | 38.3803 | 276.7824 | 110.6634
0.4566 | 221.3528 | 129.666 | 240.1183 | 38.4044 | 277.0104 | 110.6764
0.45704 | 221.377 | 129.598 | 240.1943 | 38.3729 | 277.0905 | 110.6885
0.45726 | 221.4018 | 129.914 | 239.8866 | 38.3599 | 276.7869 | 110.7009
0.45704 | 221.4023 | 129.773 | 240.0278 | 38.3784 | 276.9282 | 110.7012
0.45755 | 221.4264 | 130.111 | 239.6978 | 38.3408 | 276.6022 | 110.7132
0.4577 | 221.4514 | 130.079 | 239.7381 | 38.334 | 276.6467 | 110.7257
0.45763 | 221.4515 | 130.241 | 239.5762 | 38.3402 | 276.4848 | 110.7258
0.45821 | 221.4754 | 129.964 | 239.8611 | 38.2966 | 276.7737 | 110.7377
0.45799 | 221.5013 | 130.003 | 239.8308 | 38.3205 | 276.7476 | 110.7506
0.45828 | 221.5006 | 130.108 | 239.7255 | 38.2959 | 276.6423 | 110.7503
0.45879 | 221.5499 | 130.488 | 239.362 | 38.2641 | 276.287 | 110.775
0.45836 | 221.551 | 130.597 | 239.2533 | 38.3009 | 276.1785 | 110.7755
0.45901 | 221.5747 | 129.822 | 240.0362 | 38.2512 | 276.9654 | 110.7874
0.45894 | 221.6002 | 130.119 | 239.7477 | 38.2628 | 276.6811 | 110.8001
0.45894 | 221.6002 | 130.04 | 239.8267 | 38.2628 | 276.7601 | 110.8001
0.45952 | 221.6494 | 130.124 | 239.7591 | 38.2249 | 276.7007 | 110.8247
0.45931 | 221.65 | 130.332 | 239.5513 | 38.2433 | 276.493 | 110.825
0.45952 | 221.7001 | 130.428 | 239.472 | 38.236 | 276.422 | 110.85
0.46011 | 221.724 | 130.207 | 239.701 | 38.1926 | 276.655 | 110.862
0.45974 | 221.7249 | 130.586 | 239.3223 | 38.2231 | 276.2764 | 110.8624
0.46047 | 221.7484 | 130.363 | 239.5531 | 38.1677 | 276.5112 | 110.8742
0.4604 | 221.7739 | 130.273 | 239.6516 | 38.1793 | 276.6139 | 110.8869
0.46011 | 221.7746 | 130.484 | 239.4409 | 38.2036 | 276.4033 | 110.8873
0.46076 | 221.7983 | 130.281 | 239.6518 | 38.1543 | 276.6182 | 110.8992
0.46069 | 221.8238 | 130.246 | 239.6953 | 38.1659 | 276.6659 | 110.9119
0.46106 | 221.8482 | 130.251 | 239.6984 | 38.141 | 276.6731 | 110.9241
0.46157 | 221.8723 | 130.407 | 239.5504 | 38.104 | 276.5292 | 110.9362
0.46106 | 221.8989 | 130.708 | 239.2583 | 38.152 | 276.2414 | 110.9494
0.46157 | 221.923 | 130.526 | 239.4483 | 38.1149 | 276.4355 | 110.9615
0.46179 | 221.9477 | 130.578 | 240.4046 | 38.1022 | 277.3959 | 110.9739
0.46157 | 221.9483 | 130.495 | 239.4878 | 38.1204 | 276.4791 | 110.9741
0.46237 | 221.9716 | 130.501 | 239.4895 | 38.0593 | 276.4848 | 110.9858
0.46201 | 222.0232 | 130.491 | 239.5167 | 38.1005 | 276.5206 | 111.0116
0.46222 | 222.0733 | 130.574 | 239.4504 | 38.0933 | 276.4626 | 111.0366
0.46266 | 222.0722 | 130.397 | 239.6271 | 38.057 | 276.6391 | 111.0361
0.46237 | 222.0982 | 130.427 | 239.6057 | 38.0867 | 276.6221 | 111.0491
0.46288 | 222.1223 | 130.427 | 239.6138 | 38.0498 | 276.6341 | 111.0611
0.46317 | 222.1216 | 130.821 | 239.2195 | 38.0257 | 276.2398 | 111.0608
0.46295 | 222.1474 | 130.376 | 239.6731 | 38.0493 | 276.6977 | 111.0737
0.46361 | 222.1965 | 130.786 | 239.2795 | 38.0059 | 276.3122 | 111.0982
0.46354 | 222.222 | 130.226 | 240.848 | 38.0174 | 277.885 | 111.111
0.46361 | 222.2218 | 130.55 | 239.5239 | 38.0114 | 276.5609 | 111.1109
0.46412 | 222.2458 | 130.376 | 239.7059 | 37.9747 | 276.7469 | 111.1229
0.4639 | 222.2717 | 130.379 | 239.7116 | 37.9982 | 276.7569 | 111.1359
0.46427 | 222.2961 | 130.484 | 239.6147 | 37.9736 | 276.6641 | 111.1481
0.46471 | 222.3204 | 130.532 | 239.5748 | 37.9431 | 276.6282 | 111.1602
0.46427 | 222.3214 | 130.307 | 239.8001 | 37.9791 | 276.8537 | 111.1607
0.46493 | 222.3451 | 130.011 | 240.104 | 37.9305 | 277.1616 | 111.1726
0.46507 | 222.3701 | 130.281 | 239.8424 | 37.924 | 276.9041 | 111.1851
0.46478 | 222.3961 | 130.309 | 239.823 | 37.9534 | 276.8891 | 111.1981
0.46551 | 222.4197 | 130.236 | 239.9039 | 37.8989 | 276.9738 | 111.2098
0.46514 | 222.4206 | 130.626 | 239.5142 | 37.9289 | 276.5843 | 111.2103
0.46551 | 222.445 | 130.733 | 239.4153 | 37.9044 | 276.4895 | 111.2225
0.46602 | 222.469 | 130.759 | 239.3973 | 37.868 | 276.4755 | 111.2345
0.46558 | 222.4701 | 130.876 | 239.2807 | 37.9038 | 276.3591 | 111.2351
0.46595 | 222.4945 | 130.434 | 239.7308 | 37.8794 | 276.8133 | 111.2473
0.46624 | 222.5191 | 130.261 | 239.912 | 37.861 | 276.9986 | 111.2596
0.46617 | 222.5446 | 130.628 | 239.5535 | 37.8724 | 276.6443 | 111.2723
0.46682 | 222.5683 | 130.636 | 240.5534 | 37.8241 | 277.6482 | 111.2842
0.4666 | 222.5942 | 130.496 | 239.7021 | 37.8474 | 276.8011 | 111.2971
0.46668 | 222.6447 | 130.797 | 239.4179 | 37.8523 | 276.5253 | 111.3223
0.46741 | 222.6429 | 130.972 | 239.2423 | 37.7928 | 276.3494 | 111.3214
0.46711 | 222.6689 | 130.982 | 239.241 | 37.822 | 276.3525 | 111.3345
0.46741 | 222.6935 | 131.551 | 238.6802 | 37.8037 | 275.7958 | 111.3468
0.46777 | 222.7179 | 130.794 | 239.4453 | 37.7794 | 276.565 | 111.359
0.46741 | 222.7188 | 131.53 | 238.7096 | 37.8091 | 275.8294 | 111.3594
0.46806 | 222.7425 | 130.717 | 239.5305 | 37.7611 | 276.6543 | 111.3713
0.46828 | 222.7673 | 130.845 | 239.4108 | 37.7487 | 276.5386 | 111.3836
0.46806 | 222.7678 | 130.918 | 239.3379 | 37.7665 | 276.4659 | 111.3839
0.46872 | 222.8422 | 130.821 | 239.4597 | 37.7294 | 276.6001 | 111.4211
0.46836 | 222.8431 | 130.697 | 239.584 | 37.759 | 276.7245 | 111.4215
0.46865 | 222.8677 | 131.142 | 239.1472 | 37.7407 | 276.2918 | 111.4338
0.46938 | 222.8912 | 130.83 | 239.4671 | 37.6871 | 276.6156 | 111.4456
0.46879 | 222.918 | 131.179 | 239.127 | 37.7397 | 276.28 | 111.459
0.46923 | 222.9422 | 131.042 | 239.2721 | 37.7097 | 276.4291 | 111.4711
0.4696 | 222.9666 | 131.379 | 238.9432 | 37.6856 | 276.1043 | 111.4833
0.4693 | 223.018 | 130.783 | 239.5563 | 37.7199 | 276.726 | 111.509
0.47003 | 223.0415 | 130.882 | 239.4652 | 37.6664 | 276.6387 | 111.5207
0.47003 | 223.0668 | 131.24 | 239.1156 | 37.6718 | 276.2934 | 111.5334
0.46996 | 223.1176 | 130.905 | 239.4675 | 37.6884 | 276.6538 | 111.5588
0.47062 | 223.1666 | 131.172 | 239.2169 | 37.6462 | 276.4113 | 111.5833
0.47033 | 223.1674 | 130.968 | 239.4211 | 37.6698 | 276.6157 | 111.5837
0.47055 | 223.1921 | 130.806 | 239.5914 | 37.6575 | 276.7901 | 111.5961
0.47106 | 223.2162 | 130.878 | 239.5274 | 37.6218 | 276.7301 | 111.6081
0.47069 | 223.2171 | 131.208 | 239.1977 | 37.6511 | 276.4006 | 111.6085
0.47127 | 223.241 | 131.267 | 239.1467 | 37.6095 | 276.3535 | 111.6205
0.47157 | 223.2656 | 131.238 | 239.1839 | 37.5915 | 276.3948 | 111.6328
0.47127 | 223.2916 | 131.109 | 239.3215 | 37.6203 | 276.5368 | 111.6458
0.47186 | 223.3155 | 130.874 | 239.5645 | 37.5788 | 276.7837 | 111.6577
0.47171 | 223.3158 | 130.766 | 239.6726 | 37.5905 | 276.8919 | 111.6579
0.47179 | 223.341 | 130.936 | 239.511 | 37.59 | 276.7345 | 111.6705
0.47244 | 223.39 | 130.906 | 239.5573 | 37.5481 | 276.789 | 111.695
0.47215 | 223.3907 | 131.02 | 239.4436 | 37.5715 | 276.6754 | 111.6954
0.47244 | 223.4406 | 131.056 | 239.4242 | 37.5588 | 276.6643 | 111.7203
0.47288 | 223.4395 | 131.067 | 239.4128 | 37.5238 | 276.6528 | 111.7198
0.47259 | 223.4656 | 131.221 | 239.2675 | 37.5525 | 276.5118 | 111.7328
0.47303 | 223.5151 | 131.275 | 239.23 | 37.5282 | 276.4826 | 111.7576
0.47332 | 223.5144 | 130.969 | 239.5358 | 37.5049 | 276.7882 | 111.7572
0.4731 | 223.5403 | 131.595 | 238.9184 | 37.5277 | 276.1751 | 111.7701
0.47383 | 223.5638 | 131.598 | 238.9233 | 37.4749 | 276.1839 | 111.7819
0.47376 | 223.564 | 131.118 | 239.4033 | 37.4807 | 276.664 | 111.782
0.47368 | 223.5895 | 131.493 | 239.0368 | 37.4919 | 276.3017 | 111.7947
0.47434 | 223.6132 | 131.395 | 239.1427 | 37.4449 | 276.4116 | 111.8066
0.47419 | 223.6388 | 131.287 | 239.2593 | 37.4619 | 276.5324 | 111.8194
0.47434 | 223.6385 | 131.298 | 239.2482 | 37.4503 | 276.5212 | 111.8192
0.47485 | 223.6625 | 131.484 | 239.0702 | 37.4151 | 276.3473 | 111.8313
0.47441 | 223.6636 | 131.352 | 239.2025 | 37.4498 | 276.4798 | 111.8318
0.47485 | 223.7132 | 131.086 | 239.4851 | 37.4257 | 276.7706 | 111.8566
0.47492 | 223.713 | 130.987 | 239.584 | 37.4199 | 276.8695 | 111.8565
0.47492 | 223.7636 | 131.356 | 239.2319 | 37.4306 | 276.5258 | 111.8818
0.47558 | 223.7873 | 131.292 | 239.3038 | 37.3839 | 276.6017 | 111.8937
0.47558 | 223.8126 | 131.207 | 239.3972 | 37.3892 | 276.6993 | 111.9063
0.47551 | 223.8381 | 131.278 | 239.3347 | 37.4003 | 276.6411 | 111.9191
0.47617 | 223.8618 | 131.514 | 239.1066 | 37.3537 | 276.4169 | 111.9309
0.47595 | 223.8877 | 131.124 | 239.5052 | 37.3763 | 276.8198 | 111.9438
0.47624 | 223.9123 | 131.553 | 239.0844 | 37.3585 | 276.4031 | 111.9561
0.4766 | 223.9367 | 131.393 | 239.2526 | 37.3351 | 276.5753 | 111.9683
0.47638 | 223.9625 | 131.776 | 238.8782 | 37.3577 | 276.2053 | 111.9813
0.47682 | 223.9868 | 131.594 | 239.0683 | 37.3284 | 276.3994 | 111.9934
0.47726 | 223.9857 | 131.798 | 238.8639 | 37.2939 | 276.1948 | 111.9928
0.47682 | 224.0121 | 131.682 | 238.9887 | 37.3337 | 276.324 | 112.006
0.47741 | 224.0613 | 131.335 | 239.3521 | 37.2984 | 276.6956 | 112.0306
0.47733 | 224.0615 | 131.381 | 239.3062 | 37.3041 | 276.6497 | 112.0307
0.47733 | 224.0868 | 131.388 | 239.3076 | 37.3094 | 276.6554 | 112.0434
0.47799 | 224.1358 | 131.797 | 238.9149 | 37.2684 | 276.2709 | 112.0679
0.47777 | 224.1616 | 131.334 | 239.3865 | 37.2909 | 276.7468 | 112.0808
0.47799 | 224.1611 | 131.379 | 239.3414 | 37.2737 | 276.7015 | 112.0805
0.47857 | 224.2103 | 131.228 | 239.5088 | 37.2385 | 276.8771 | 112.1051
0.47821 | 224.2112 | 131.572 | 239.1651 | 37.2671 | 276.5336 | 112.1056
0.47865 | 224.2354 | 131.458 | 239.2871 | 37.2381 | 276.6597 | 112.1177
0.47887 | 224.2602 | 131.184 | 239.5694 | 37.2262 | 276.9461 | 112.1301
0.47865 | 224.286 | 131.33 | 239.432 | 37.2487 | 276.813 | 112.143
0.47938 | 224.3095 | 131.216 | 239.5538 | 37.1968 | 276.9388 | 112.1548
0.47952 | 224.3345 | 131.757 | 239.0212 | 37.1907 | 276.4103 | 112.1673
0.4793 | 224.3097 | 131.609 | 239.1609 | 37.2025 | 276.5459 | 112.1549
0.47974 | 224.3593 | 131.725 | 239.0614 | 37.1789 | 276.4546 | 112.1796
0.47989 | 224.3589 | 131.72 | 239.0663 | 37.1675 | 276.4595 | 112.1795
0.47981 | 224.3844 | 131.269 | 239.5258 | 37.1785 | 276.9232 | 112.1922
0.48047 | 224.4081 | 131.613 | 239.1897 | 37.1326 | 276.591 | 112.204
0.48018 | 224.4341 | 131.42 | 239.3914 | 37.1606 | 276.7971 | 112.2171
0.48047 | 224.4587 | 131.791 | 239.0286 | 37.1431 | 276.4384 | 112.2294
0.48084 | 224.4831 | 131.471 | 239.3567 | 37.12 | 276.7706 | 112.2416
0.48047 | 224.5094 | 131.555 | 239.2815 | 37.1537 | 276.6997 | 112.2547
0.48106 | 224.5332 | 131.557 | 239.2874 | 37.1135 | 276.7096 | 112.2666
0.48135 | 224.5578 | 131.777 | 239.0756 | 37.0961 | 276.5019 | 112.2789
0.48113 | 224.5837 | 131.546 | 240.3152 | 37.1184 | 277.7458 | 112.2918
0.48171 | 224.6075 | 131.423 | 239.4462 | 37.0784 | 276.8808 | 112.3038
0.48164 | 224.6077 | 131.631 | 239.2382 | 37.084 | 276.6729 | 112.3039
0.48157 | 224.6332 | 131.527 | 239.3507 | 37.0949 | 276.7896 | 112.3166
0.4823 | 224.6567 | 131.631 | 239.2546 | 37.0437 | 276.6974 | 112.3284
0.48215 | 224.6571 | 131.737 | 239.1487 | 37.0549 | 276.5915 | 112.3285
0.4823 | 224.682 | 131.698 | 239.196 | 37.0489 | 276.643 | 112.341
0.48281 | 224.7061 | 131.626 | 239.276 | 37.0147 | 276.727 | 112.353
0.48237 | 224.7325 | 131.712 | 239.1988 | 37.0538 | 276.6542 | 112.3662
0.48288 | 224.7565 | 131.717 | 239.2018 | 37.0195 | 276.6613 | 112.3783
0.48332 | 224.7807 | 131.791 | 239.1359 | 36.991 | 276.5994 | 112.3904
0.48288 | 224.7818 | 131.756 | 239.1713 | 37.0248 | 276.6349 | 112.3909
0.48339 | 224.7806 | 132.043 | 238.8839 | 36.9854 | 276.3473 | 112.3903
0.48354 | 224.8055 | 131.969 | 238.9662 | 36.9794 | 276.4338 | 112.4028
0.48339 | 224.8312 | 132.147 | 238.7967 | 36.9959 | 276.2686 | 112.4156
0.48412 | 224.8294 | 132.402 | 238.5411 | 36.9397 | 276.0127 | 112.4147
0.48397 | 224.8551 | 132.044 | 238.9077 | 36.9562 | 276.3835 | 112.4275
0.48397 | 224.8804 | 132.068 | 238.8921 | 36.9614 | 276.3722 | 112.4402
0.4847 | 224.9039 | 132.124 | 238.844 | 36.9106 | 276.3279 | 112.4519
0.48456 | 224.9042 | 131.937 | 239.0311 | 36.9218 | 276.5151 | 112.4521
0.48463 | 224.9041 | 132.212 | 238.756 | 36.9162 | 276.24 | 112.452
0.48507 | 224.9283 | 131.854 | 239.1221 | 36.8878 | 276.6101 | 112.4641
0.4847 | 224.9545 | 131.801 | 239.1838 | 36.921 | 276.6763 | 112.4773
0.48522 | 224.9532 | 132.322 | 238.6624 | 36.8819 | 276.1546 | 112.4766
0.48565 | 225.0028 | 131.941 | 239.0599 | 36.8588 | 276.5604 | 112.5014
0.48522 | 225.0039 | 131.73 | 239.2713 | 36.8923 | 276.7719 | 112.5019
0.48565 | 225.0281 | 131.84 | 239.1694 | 36.864 | 276.674 | 112.514
0.48595 | 225.0274 | 132.31 | 238.6991 | 36.8417 | 276.2037 | 112.5137
0.48565 | 225.0534 | 132.199 | 238.8188 | 36.8693 | 276.3277 | 112.5267
0.48638 | 225.0769 | 131.857 | 239.1686 | 36.8188 | 276.6814 | 112.5384
0.48638 | 225.0769 | 131.957 | 239.0686 | 36.8188 | 276.5814 | 112.5384
0.48624 | 225.1026 | 132.275 | 238.7592 | 36.8351 | 276.2763 | 112.5513
0.48689 | 225.1262 | 132.053 | 239.9891 | 36.7903 | 277.5101 | 112.5631
0.48689 | 225.1262 | 131.947 | 239.0951 | 36.7903 | 276.6161 | 112.5631
0.48689 | 225.1262 | 132.162 | 238.8801 | 36.7903 | 276.4011 | 112.5631
0.48733 | 225.1505 | 132.277 | 238.7732 | 36.7622 | 276.2982 | 112.5752
0.48697 | 225.1514 | 132.23 | 238.8205 | 36.7899 | 276.3457 | 112.5757
0.48741 | 225.1503 | 132.227 | 238.8231 | 36.7566 | 276.3481 | 112.5751
0.48792 | 225.1743 | 131.94 | 239.1181 | 36.7231 | 276.6472 | 112.5872
0.48755 | 225.2005 | 131.814 | 239.2528 | 36.7559 | 276.7863 | 112.6003
0.48792 | 225.1996 | 131.876 | 239.1905 | 36.7283 | 276.7238 | 112.5998
0.48813 | 225.2244 | 132.047 | 239.0278 | 36.7169 | 276.5652 | 112.6122
0.48799 | 225.2501 | 131.851 | 239.2324 | 36.7331 | 276.774 | 112.625
0.48857 | 225.2486 | 132.265 | 238.8179 | 36.6889 | 276.3593 | 112.6243
0.48857 | 225.2739 | 132.09 | 239.0013 | 36.6941 | 276.547 | 112.637
0.4885 | 225.2741 | 131.716 | 239.3754 | 36.6996 | 276.9211 | 112.6371
0.48916 | 225.2978 | 132.196 | 238.9033 | 36.6552 | 276.4529 | 112.6489
0.48894 | 225.2983 | 132.263 | 238.8364 | 36.6717 | 276.3862 | 112.6492
0.48908 | 225.298 | 132.157 | 238.9423 | 36.6607 | 276.492 | 112.649
0.48959 | 225.2967 | 132.084 | 239.0149 | 36.6221 | 276.5643 | 112.6483
0.48916 | 225.3231 | 132.007 | 239.1007 | 36.6603 | 276.6546 | 112.6616
0.48959 | 225.3473 | 132.25 | 238.8658 | 36.6325 | 276.4237 | 112.6737
0.49011 | 225.346 | 132.204 | 238.9113 | 36.594 | 276.469 | 112.673
0.48974 | 225.3723 | 132.58 | 238.5441 | 36.6267 | 276.1061 | 112.6861
0.49025 | 225.371 | 132.277 | 238.8467 | 36.5882 | 276.4085 | 112.6855
0.49025 | 225.371 | 132.523 | 238.6007 | 36.5882 | 276.1625 | 112.6855
0.49018 | 225.3965 | 132.341 | 238.7912 | 36.5989 | 276.3572 | 112.6982
0.49069 | 225.3952 | 132.506 | 238.6257 | 36.5605 | 276.1916 | 112.6976
0.49069 | 225.4205 | 132.725 | 238.4152 | 36.5657 | 275.9853 | 112.7103
0.49076 | 225.4203 | 132.481 | 238.6591 | 36.5602 | 276.2292 | 112.7102
0.49135 | 225.4442 | 132.945 | 238.2031 | 36.5216 | 275.7771 | 112.7221
0.49113 | 225.4447 | 132.659 | 238.4892 | 36.538 | 276.0634 | 112.7224
0.49135 | 225.4695 | 132.705 | 238.4515 | 36.5268 | 276.0298 | 112.7348
0.49186 | 225.4682 | 133.067 | 238.0891 | 36.4886 | 275.6671 | 112.7341
0.49157 | 225.469 | 132.556 | 238.6003 | 36.5104 | 276.1785 | 112.7345
0.492 | 225.4932 | 132.449 | 238.7154 | 36.4828 | 276.2976 | 112.7466
0.49222 | 225.518 | 132.942 | 238.2307 | 36.4716 | 275.817 | 112.759
0.49193 | 225.5187 | 132.692 | 238.4809 | 36.4934 | 276.0673 | 112.7593
0.49244 | 225.568 | 132.512 | 238.6773 | 36.4656 | 276.272 | 112.784
0.49244 | 225.568 | 132.369 | 238.8203 | 36.4656 | 276.415 | 112.784
0.49251 | 225.5932 | 132.724 | 238.4737 | 36.4653 | 276.0726 | 112.7966
0.49303 | 225.6172 | 132.488 | 238.7177 | 36.4323 | 276.3206 | 112.8086
0.49281 | 225.6177 | 132.589 | 238.6169 | 36.4486 | 276.2199 | 112.8089
0.49303 | 225.6425 | 132.633 | 238.5812 | 36.4375 | 276.1883 | 112.8213
0.49354 | 225.6665 | 132.775 | 238.4472 | 36.4046 | 276.0583 | 112.8333
0.49324 | 225.6926 | 132.79 | 238.4409 | 36.4315 | 276.0563 | 112.8463
0.49375 | 225.6913 | 132.835 | 238.3954 | 36.3935 | 276.0107 | 112.8457
0.4939 | 225.7163 | 132.479 | 238.7598 | 36.3878 | 276.3791 | 112.8581
0.49368 | 225.7421 | 133.085 | 238.1624 | 36.4092 | 275.7861 | 112.8711
0.49427 | 225.7407 | 132.656 | 238.5909 | 36.3659 | 276.2143 | 112.8703
0.49441 | 225.7656 | 132.867 | 238.3882 | 36.3602 | 276.0158 | 112.8828
0.49434 | 225.7911 | 132.764 | 238.4997 | 36.3707 | 276.1316 | 112.8956
0.49485 | 225.7898 | 132.893 | 238.3703 | 36.3329 | 276.0019 | 112.8949
0.49456 | 225.8159 | 132.961 | 238.311 | 36.3596 | 275.9469 | 112.9079
0.49485 | 225.8405 | 133.245 | 238.0352 | 36.3431 | 275.6752 | 112.9202
0.49529 | 225.8394 | 133.017 | 238.2628 | 36.3108 | 275.9027 | 112.9197
0.495 | 225.8654 | 132.962 | 238.3265 | 36.3374 | 275.9707 | 112.9327
0.49551 | 225.8894 | 132.984 | 238.3125 | 36.3048 | 275.9607 | 112.9447
0.49565 | 225.9144 | 132.923 | 238.3818 | 36.2992 | 276.0342 | 112.9572
0.49551 | 225.9147 | 132.924 | 238.3809 | 36.3099 | 276.0334 | 112.9574
0.49602 | 225.9135 | 133.185 | 238.1195 | 36.2723 | 275.7717 | 112.9567
0.49602 | 225.9388 | 132.896 | 238.4169 | 36.2774 | 276.0734 | 112.9694
0.49594 | 225.939 | 132.967 | 238.346 | 36.2828 | 276.0025 | 112.9695
0.4966 | 225.9626 | 133.107 | 238.2139 | 36.2395 | 275.8743 | 112.9813
0.49631 | 225.9634 | 133.026 | 238.2951 | 36.261 | 275.9557 | 112.9817
0.49667 | 225.9878 | 133.128 | 238.2013 | 36.2393 | 275.8659 | 112.9939
0.49704 | 225.9868 | 133.146 | 238.1829 | 36.2125 | 275.8474 | 112.9934
0.49675 | 226.0129 | 133.253 | 238.0846 | 36.239 | 275.7534 | 113.0064
0.49726 | 226.0116 | 133.181 | 238.1562 | 36.2015 | 275.8248 | 113.0058
0.49755 | 226.0362 | 133.044 | 238.3014 | 36.1852 | 275.9741 | 113.0181
0.49726 | 226.0622 | 132.979 | 238.3751 | 36.2117 | 276.0521 | 113.0311
0.49777 | 226.0609 | 133.007 | 238.3466 | 36.1743 | 276.0235 | 113.0305
0.49762 | 226.1119 | 133.105 | 238.2656 | 36.1951 | 275.951 | 113.056
0.49777 | 226.1116 | 133.015 | 238.3555 | 36.1844 | 276.0408 | 113.0558
0.49828 | 226.1356 | 133.274 | 238.1045 | 36.1522 | 275.7938 | 113.0678
0.49806 | 226.1615 | 133.259 | 238.1282 | 36.1732 | 275.8217 | 113.0807
0.49835 | 226.1607 | 133.407 | 237.9799 | 36.1519 | 275.6734 | 113.0804
0.49872 | 226.1851 | 133.348 | 238.047 | 36.1303 | 275.7446 | 113.0926
0.4985 | 226.1857 | 133.6 | 237.7952 | 36.1463 | 275.4928 | 113.0928
0.49916 | 226.2093 | 133.663 | 237.7401 | 36.1035 | 275.4417 | 113.1047
0.49916 | 226.2347 | 133.337 | 238.0746 | 36.1086 | 275.7803 | 113.1173
0.49908 | 226.2348 | 133.368 | 238.0436 | 36.1139 | 275.7494 | 113.1174
0.49967 | 226.2334 | 133.668 | 237.7431 | 36.0714 | 275.4487 | 113.1167
0.49952 | 226.2591 | 133.571 | 237.8487 | 36.0871 | 275.5585 | 113.1295
0.49967 | 226.284 | 133.416 | 238.012 | 36.0815 | 275.726 | 113.142
0.50018 | 226.3333 | 133.467 | 237.9774 | 36.0545 | 275.6997 | 113.1667
0.49981 | 226.3343 | 133.449 | 237.9958 | 36.081 | 275.7181 | 113.1671
0.50025 | 226.3585 | 133.62 | 237.8328 | 36.0543 | 275.5592 | 113.1792
0.5004 | 226.3834 | 133.521 | 237.9401 | 36.0488 | 275.6707 | 113.1917
0.5004 | 226.3834 | 133.802 | 237.6591 | 36.0488 | 275.3897 | 113.1917
0.50083 | 226.4329 | 133.675 | 237.8026 | 36.0271 | 275.5415 | 113.2165
0.50076 | 226.4331 | 133.884 | 237.5937 | 36.0324 | 275.3326 | 113.2166
0.50091 | 226.4581 | 133.854 | 237.632 | 36.0269 | 275.375 | 113.229
0.50149 | 226.5072 | 133.987 | 237.5154 | 35.9947 | 275.2666 | 113.2536
0.5012 | 226.508 | 133.803 | 237.6997 | 36.0159 | 275.451 | 113.254
0.50164 | 226.5322 | 133.904 | 237.6067 | 35.9892 | 275.3621 | 113.2661
0.50186 | 226.5316 | 133.688 | 237.8225 | 35.9734 | 275.5778 | 113.2658
0.50164 | 226.5575 | 133.684 | 237.8352 | 35.9943 | 275.5947 | 113.2787
0.50215 | 226.5562 | 133.813 | 237.7057 | 35.9574 | 275.4651 | 113.2781
0.50222 | 226.5813 | 133.717 | 237.8101 | 35.9572 | 275.5737 | 113.2907
0.50222 | 226.5813 | 134.038 | 237.4891 | 35.9572 | 275.2527 | 113.2907
0.50281 | 226.6052 | 133.501 | 238.0341 | 35.9202 | 275.8016 | 113.3026
0.50244 | 226.6061 | 133.519 | 238.0164 | 35.9465 | 275.784 | 113.303
0.50273 | 226.6307 | 133.664 | 237.8796 | 35.9305 | 275.6513 | 113.3153
0.50324 | 226.6547 | 133.523 | 238.0286 | 35.8988 | 275.8043 | 113.3273
0.50288 | 226.6556 | 133.654 | 237.8979 | 35.925 | 275.6738 | 113.3278
0.50339 | 226.6796 | 133.689 | 237.8709 | 35.8933 | 275.6508 | 113.3398
0.50346 | 226.7048 | 133.493 | 238.0753 | 35.8931 | 275.8594 | 113.3524
0.50346 | 226.7048 | 133.424 | 238.1443 | 35.8931 | 275.9284 | 113.3524
0.50405 | 226.7286 | 133.464 | 238.1122 | 35.8562 | 275.9003 | 113.3643
0.5039 | 226.7543 | 133.596 | 237.9888 | 35.8717 | 275.7811 | 113.3771
0.50397 | 226.7541 | 133.62 | 237.9647 | 35.8665 | 275.7571 | 113.3771
0.50448 | 226.7781 | 133.643 | 237.9497 | 35.8349 | 275.7461 | 113.3891
0.50426 | 226.7787 | 133.563 | 238.0299 | 35.8506 | 275.8263 | 113.3893
0.50478 | 226.8027 | 133.816 | 237.7849 | 35.8191 | 275.5854 | 113.4014
0.50492 | 226.8277 | 133.814 | 237.7952 | 35.8137 | 275.5998 | 113.4138
0.50478 | 226.828 | 133.453 | 238.1563 | 35.8241 | 275.961 | 113.414
0.50529 | 226.8774 | 133.485 | 238.1408 | 35.7976 | 275.9537 | 113.4387
0.50529 | 226.8774 | 133.175 | 238.4508 | 35.7976 | 276.2637 | 113.4387
0.50529 | 226.9027 | 133.441 | 238.1932 | 35.8026 | 276.0103 | 113.4513
0.50587 | 226.9265 | 133.615 | 238.0272 | 35.766 | 275.8483 | 113.4633
0.50558 | 226.9272 | 133.368 | 238.2744 | 35.7868 | 276.0956 | 113.4636
0.50594 | 226.9516 | 133.465 | 238.1855 | 35.7658 | 276.0108 | 113.4758
0.50616 | 226.9511 | 133.693 | 237.9574 | 35.7503 | 275.7825 | 113.4755
0.50594 | 226.9769 | 133.624 | 238.035 | 35.7708 | 275.8645 | 113.4885
0.50653 | 226.9755 | 133.17 | 238.4885 | 35.7293 | 276.3177 | 113.4877
0.5066 | 227.0006 | 133.426 | 238.2409 | 35.7291 | 276.0743 | 113.5003
0.50653 | 227.0008 | 133.453 | 238.2139 | 35.7343 | 276.0474 | 113.5004
0.50711 | 227.0246 | 133.234 | 238.4409 | 35.6979 | 276.2783 | 113.5123
0.50689 | 227.0505 | 133.367 | 238.3165 | 35.7184 | 276.1582 | 113.5252
0.50726 | 227.0496 | 133.927 | 237.7562 | 35.6925 | 275.5978 | 113.5248
0.50755 | 227.0741 | 133.816 | 237.8754 | 35.6768 | 275.7211 | 113.5371
0.50733 | 227.1 | 133.723 | 237.977 | 35.6973 | 275.827 | 113.55
0.50784 | 227.0987 | 133.921 | 237.7786 | 35.6612 | 275.6284 | 113.5494
0.50799 | 227.1237 | 133.746 | 237.9619 | 35.6558 | 275.8158 | 113.5618
0.50784 | 227.1493 | 133.757 | 237.9594 | 35.6711 | 275.8177 | 113.5747
0.50843 | 227.1479 | 133.63 | 238.086 | 35.6299 | 275.9439 | 113.5739
0.50813 | 227.1739 | 134.013 | 237.7116 | 35.6555 | 275.574 | 113.587
0.5085 | 227.173 | 133.982 | 237.7423 | 35.6297 | 275.6045 | 113.5865
0.50894 | 227.1972 | 133.803 | 237.9294 | 35.6038 | 275.7956 | 113.5986
0.50864 | 227.1979 | 133.889 | 237.8436 | 35.6244 | 275.71 | 113.599
0.50908 | 227.2221 | 133.887 | 237.8537 | 35.5985 | 275.7241 | 113.6111
0.50916 | 227.2473 | 133.73 | 238.0191 | 35.5983 | 275.8936 | 113.6236
0.50908 | 227.2475 | 133.637 | 238.1122 | 35.6035 | 275.9867 | 113.6237
0.50981 | 227.2709 | 134.19 | 237.567 | 35.5571 | 275.4455 | 113.6355
0.50952 | 227.2717 | 134.022 | 237.7352 | 35.5776 | 275.6138 | 113.6358
0.50974 | 227.2964 | 134.433 | 237.3325 | 35.5672 | 275.2152 | 113.6482
0.51018 | 227.3206 | 134.292 | 237.4815 | 35.5414 | 275.3683 | 113.6603
0.50996 | 227.3465 | 134.147 | 237.6352 | 35.5617 | 275.5262 | 113.6732
0.5104 | 227.3454 | 134.389 | 237.3928 | 35.531 | 275.2837 | 113.6727
0.51061 | 227.3701 | 134.329 | 237.461 | 35.5206 | 275.3561 | 113.6851
0.51047 | 227.3958 | 134.458 | 237.3406 | 35.5358 | 275.2399 | 113.6979
0.51105 | 227.3943 | 134.439 | 237.3591 | 35.4949 | 275.2582 | 113.6972
0.51098 | 227.4198 | 134.424 | 237.3826 | 35.505 | 275.2859 | 113.7099
0.51105 | 227.4196 | 134.726 | 237.0805 | 35.4999 | 274.9838 | 113.7098
0.51156 | 227.4437 | 134.405 | 237.4096 | 35.4691 | 275.3168 | 113.7218
0.5112 | 227.4446 | 134.665 | 237.1499 | 35.4946 | 275.0573 | 113.7223
0.51164 | 227.4688 | 134.263 | 237.5599 | 35.469 | 275.4714 | 113.7344
0.51178 | 227.4684 | 134.765 | 237.0578 | 35.4588 | 274.9692 | 113.7342
0.51171 | 227.4686 | 134.528 | 237.2949 | 35.4639 | 275.2063 | 113.7343
0.51229 | 227.4924 | 134.949 | 236.8818 | 35.4281 | 274.7972 | 113.7462
0.51215 | 227.5181 | 134.504 | 237.3354 | 35.4432 | 275.2551 | 113.7591
0.51222 | 227.5432 | 134.392 | 237.4557 | 35.4431 | 275.3796 | 113.7716
0.51273 | 227.5673 | 134.379 | 237.4768 | 35.4124 | 275.4046 | 113.7836
0.51251 | 227.5678 | 134.497 | 237.3589 | 35.4277 | 275.2869 | 113.7839
0.51302 | 227.5918 | 134.513 | 237.3509 | 35.3971 | 275.2829 | 113.7959
0.51317 | 227.5915 | 134.774 | 237.0898 | 35.3869 | 275.0217 | 113.7957
0.51295 | 227.592 | 134.307 | 237.557 | 35.4021 | 275.489 | 113.796
0.51353 | 227.6159 | 134.589 | 237.283 | 35.3665 | 275.2189 | 113.8079
0.51346 | 227.6414 | 134.567 | 237.3135 | 35.3765 | 275.2537 | 113.8207
0.51361 | 227.641 | 134.201 | 237.6793 | 35.3664 | 275.6195 | 113.8205
0.51405 | 227.6652 | 134.324 | 237.5644 | 35.341 | 275.5086 | 113.8326
0.51375 | 227.6659 | 134.28 | 237.6086 | 35.3612 | 275.553 | 113.833
0.51426 | 227.6646 | 134.208 | 237.6802 | 35.3258 | 275.6243 | 113.8323
0.51448 | 227.6894 | 134.491 | 237.4055 | 35.3156 | 275.3537 | 113.8447
0.51419 | 227.6901 | 134.059 | 237.8377 | 35.3358 | 275.7861 | 113.8451
0.51478 | 227.714 | 134.592 | 237.3127 | 35.3003 | 275.265 | 113.857
0.51456 | 227.7145 | 134.845 | 237.0598 | 35.3155 | 275.0123 | 113.8573
0.51478 | 227.7393 | 134.695 | 237.2181 | 35.3053 | 275.1746 | 113.8696
0.51529 | 227.7633 | 134.661 | 237.2601 | 35.2749 | 275.2206 | 113.8816
0.51499 | 227.764 | 134.562 | 237.3593 | 35.295 | 275.32 | 113.882
0.51543 | 227.7882 | 134.771 | 237.1584 | 35.2698 | 275.1231 | 113.8941
0.51558 | 227.8132 | 134.687 | 237.2507 | 35.2646 | 275.2196 | 113.9066
0.5155 | 227.8133 | 134.96 | 236.9778 | 35.2696 | 274.9467 | 113.9067
0.51616 | 227.837 | 134.81 | 237.1357 | 35.2293 | 275.1085 | 113.9185
0.51594 | 227.8629 | 134.698 | 237.2563 | 35.2493 | 275.2334 | 113.9314
0.51609 | 227.8878 | 134.533 | 237.4296 | 35.2442 | 275.4109 | 113.9439
0.5166 | 227.8865 | 134.474 | 237.4882 | 35.2091 | 275.4693 | 113.9433
0.51631 | 227.8872 | 134.975 | 236.9874 | 35.2291 | 274.9686 | 113.9436
0.51682 | 227.9113 | 135.273 | 236.6974 | 35.1989 | 274.6826 | 113.9556
0.51696 | 227.9109 | 134.882 | 237.0883 | 35.1889 | 275.0734 | 113.9554
0.51682 | 227.9366 | 134.618 | 237.3609 | 35.2038 | 275.3503 | 113.9683
0.51748 | 227.9349 | 135.103 | 236.8753 | 35.1588 | 274.8645 | 113.9675
0.51733 | 227.9606 | 135.193 | 236.7939 | 35.1737 | 274.7873 | 113.9803
0.51748 | 227.9602 | 135.007 | 236.9797 | 35.1637 | 274.9731 | 113.9801
0.51791 | 228.0097 | 135.077 | 236.9262 | 35.1435 | 274.9279 | 114.0049
0.51755 | 228.0106 | 135.001 | 237.0025 | 35.1685 | 275.0043 | 114.0053
0.51806 | 228.0347 | 135.197 | 236.8146 | 35.1384 | 274.8203 | 114.0173
0.51813 | 228.0598 | 134.843 | 237.1769 | 35.1383 | 275.1869 | 114.0299
0.51813 | 228.0598 | 135.303 | 236.7169 | 35.1383 | 274.7269 | 114.0299
0.51872 | 228.0836 | 134.989 | 237.0389 | 35.1034 | 275.0528 | 114.0418
0.5185 | 228.1095 | 135.357 | 236.6795 | 35.1232 | 274.6977 | 114.0547
0.51872 | 228.1089 | 135.817 | 236.2193 | 35.1083 | 274.2375 | 114.0545
0.51915 | 228.1078 | 135.763 | 236.2729 | 35.0784 | 274.2909 | 114.0539
0.51886 | 228.1339 | 135.233 | 236.8116 | 35.1032 | 274.8339 | 114.0669
0.51945 | 228.1324 | 135.616 | 236.4281 | 35.0634 | 274.4502 | 114.0662
0.51945 | 228.1577 | 135.581 | 236.4716 | 35.0683 | 274.4978 | 114.0788
0.51937 | 228.1832 | 135.323 | 236.7381 | 35.0782 | 274.7686 | 114.0916
0.5201 | 228.2066 | 135.326 | 236.7429 | 35.0334 | 274.7773 | 114.1033
0.51988 | 228.2072 | 135.056 | 237.0131 | 35.0483 | 275.0476 | 114.1036
0.52003 | 228.2321 | 135.302 | 236.7754 | 35.0433 | 274.8141 | 114.1161
0.52047 | 228.231 | 135.388 | 236.689 | 35.0136 | 274.7275 | 114.1155
0.5201 | 228.2573 | 135.464 | 236.6218 | 35.0432 | 274.6646 | 114.1286
0.52069 | 228.2558 | 135.652 | 236.4333 | 35.0036 | 274.4759 | 114.1279
0.52083 | 228.2807 | 135.028 | 237.0656 | 34.9986 | 275.1124 | 114.1404
0.52069 | 228.3064 | 135.286 | 236.8161 | 35.0133 | 274.8672 | 114.1532
0.52127 | 228.3302 | 135.207 | 236.9031 | 34.9787 | 274.9581 | 114.1651
0.52091 | 228.3311 | 135.01 | 237.1004 | 35.0033 | 275.1556 | 114.1656
0.52127 | 228.3555 | 135.005 | 237.1135 | 34.9835 | 275.1728 | 114.1778
0.52156 | 228.3548 | 135.017 | 237.1013 | 34.9638 | 275.1604 | 114.1774
0.52142 | 228.3552 | 135.398 | 236.7204 | 34.9737 | 274.7796 | 114.1776
0.522 | 228.379 | 135.294 | 236.8323 | 34.9391 | 274.8955 | 114.1895
0.522 | 228.4043 | 135.26 | 236.8748 | 34.9439 | 274.9421 | 114.2021
0.52193 | 228.4298 | 135.454 | 236.6893 | 34.9537 | 274.7609 | 114.2149
0.52258 | 228.4281 | 135.568 | 236.5747 | 34.9095 | 274.6461 | 114.2141
0.52229 | 228.4542 | 135.632 | 236.5194 | 34.934 | 274.5951 | 114.2271
0.52273 | 228.4784 | 135.784 | 236.3755 | 34.9093 | 274.4552 | 114.2392
0.52295 | 228.5031 | 135.66 | 236.5077 | 34.8994 | 274.5916 | 114.2516
0.52273 | 228.5037 | 135.849 | 236.3189 | 34.9142 | 274.4028 | 114.2518
0.52331 | 228.5528 | 135.471 | 236.7133 | 34.8846 | 274.8054 | 114.2764
0.52331 | 228.5528 | 135.635 | 236.5493 | 34.8846 | 274.6414 | 114.2764
0.52331 | 228.5781 | 135.614 | 236.5787 | 34.8894 | 274.6751 | 114.2891
0.5239 | 228.6019 | 135.089 | 237.1116 | 34.8551 | 275.212 | 114.301
0.52346 | 228.6031 | 135.517 | 236.684 | 34.8845 | 274.7845 | 114.3015
0.52397 | 228.6271 | 135.509 | 236.7 | 34.855 | 274.8045 | 114.3135
0.52426 | 228.6516 | 135.577 | 236.6402 | 34.8403 | 274.7488 | 114.3258
0.52404 | 228.6775 | 135.378 | 236.8478 | 34.8598 | 274.9607 | 114.3387
0.52463 | 228.7013 | 135.876 | 236.3578 | 34.8256 | 274.4747 | 114.3507
0.52441 | 228.7019 | 135.823 | 236.411 | 34.8402 | 274.5279 | 114.3509
0.52456 | 228.7268 | 135.909 | 236.3333 | 34.8353 | 274.4544 | 114.3634
0.52507 | 228.7508 | 135.806 | 236.4443 | 34.8059 | 274.5694 | 114.3754
0.52477 | 228.7769 | 136.141 | 236.118 | 34.8303 | 274.2474 | 114.3884
0.52529 | 228.8009 | 135.959 | 236.308 | 34.801 | 274.4414 | 114.4004
0.5255 | 228.8256 | 135.994 | 236.2812 | 34.7912 | 274.4188 | 114.4128
0.52529 | 228.8515 | 135.617 | 236.6668 | 34.8106 | 274.8087 | 114.4257
0.52587 | 228.85 | 136.27 | 236.0133 | 34.7717 | 274.155 | 114.425
0.52565 | 228.8759 | 135.627 | 236.665 | 34.7911 | 274.8109 | 114.4379
0.5258 | 228.9008 | 135.971 | 236.3293 | 34.7861 | 274.4794 | 114.4504
0.52645 | 228.9244 | 136.158 | 236.1501 | 34.7472 | 274.3042 | 114.4622
0.52616 | 228.9252 | 136.193 | 236.1154 | 34.7667 | 274.2696 | 114.4626
0.52667 | 228.9492 | 136.24 | 236.0764 | 34.7375 | 274.2346 | 114.4746
0.52667 | 228.9492 | 135.881 | 236.4354 | 34.7375 | 274.5936 | 114.4746
0.52653 | 228.9749 | 135.999 | 236.326 | 34.752 | 274.4884 | 114.4874
0.52711 | 228.9987 | 136.145 | 236.1879 | 34.718 | 274.3543 | 114.4993
0.52704 | 229.0242 | 136.048 | 236.2934 | 34.7277 | 274.4641 | 114.5121
0.52718 | 229.0491 | 136.149 | 236.2007 | 34.7228 | 274.3756 | 114.5246
0.52769 | 229.0731 | 135.766 | 236.5917 | 34.6937 | 274.7706 | 114.5366
0.52726 | 229.0995 | 135.946 | 236.4205 | 34.7275 | 274.6038 | 114.5498
0.52777 | 229.1235 | 136.113 | 236.2615 | 34.6985 | 274.4488 | 114.5618
0.52777 | 229.1489 | 136.184 | 236.199 | 34.7033 | 274.3904 | 114.5744
0.52777 | 229.1742 | 136.217 | 236.1744 | 34.7081 | 274.3701 | 114.5871
0.52828 | 229.1982 | 135.938 | 236.4614 | 34.679 | 274.6611 | 114.5991
0.52813 | 229.1985 | 135.997 | 236.4025 | 34.6887 | 274.6023 | 114.5993
0.52842 | 229.2484 | 136.25 | 236.1661 | 34.679 | 274.3742 | 114.6242
0.52886 | 229.2726 | 135.779 | 236.6452 | 34.6548 | 274.8573 | 114.6363
0.52857 | 229.2986 | 135.557 | 236.8759 | 34.6789 | 275.0923 | 114.6493
0.52915 | 229.3225 | 135.688 | 236.7528 | 34.6451 | 274.9732 | 114.6612
0.52908 | 229.348 | 135.601 | 236.8483 | 34.6547 | 275.073 | 114.674
0.52901 | 229.3735 | 135.731 | 236.7268 | 34.6643 | 274.9557 | 114.6867
0.52966 | 229.3971 | 135.641 | 236.8247 | 34.6258 | 275.0575 | 114.6985
0.52952 | 229.4228 | 135.695 | 236.7793 | 34.6402 | 275.0164 | 114.7114
0.52981 | 229.422 | 135.848 | 236.626 | 34.621 | 274.863 | 114.711
0.53018 | 229.4717 | 135.471 | 237.0196 | 34.6065 | 275.2649 | 114.7359
0.52981 | 229.4726 | 135.477 | 237.0139 | 34.6305 | 275.2593 | 114.7363
0.53032 | 229.5219 | 135.691 | 236.8163 | 34.6064 | 275.07 | 114.761
0.53054 | 229.5467 | 135.648 | 236.8676 | 34.5968 | 275.1253 | 114.7733
0.53039 | 229.5724 | 135.674 | 236.8501 | 34.6112 | 275.1122 | 114.7862
0.53105 | 229.5707 | 135.781 | 236.7426 | 34.5681 | 275.0043 | 114.7853
0.53076 | 229.5967 | 135.779 | 236.7532 | 34.592 | 275.0194 | 114.7984
0.53105 | 229.6213 | 135.536 | 237.0044 | 34.5776 | 275.2747 | 114.8107
0.53142 | 229.6457 | 135.43 | 237.1186 | 34.5584 | 275.3928 | 114.8228
0.53112 | 229.6464 | 135.274 | 237.2748 | 34.5776 | 275.5492 | 114.8232
0.53171 | 229.6702 | 135.6 | 236.9567 | 34.5441 | 275.2351 | 114.8351
0.53185 | 229.6952 | 135.453 | 237.1121 | 34.5393 | 275.3946 | 114.8476
0.53178 | 229.7207 | 135.371 | 237.2026 | 34.5488 | 275.4893 | 114.8603
0.53244 | 229.7443 | 135.31 | 237.2714 | 34.5106 | 275.5621 | 114.8721
0.53222 | 229.7702 | 135.472 | 237.1181 | 34.5297 | 275.4131 | 114.8851
0.53236 | 229.7698 | 135.29 | 237.2999 | 34.5202 | 275.5949 | 114.8849
0.53288 | 229.7938 | 135.326 | 237.2719 | 34.4916 | 275.5709 | 114.8969
0.53266 | 229.8196 | 135.401 | 237.2055 | 34.5106 | 275.5088 | 114.9098
0.53317 | 229.8436 | 135.455 | 237.1595 | 34.482 | 275.4668 | 114.9218
0.53331 | 229.8686 | 135.531 | 237.0919 | 34.4773 | 275.4033 | 114.9343
0.53302 | 229.8693 | 135.477 | 237.1461 | 34.4963 | 275.4577 | 114.9347
0.53368 | 229.893 | 135.797 | 236.834 | 34.4583 | 275.1495 | 114.9465
0.53339 | 229.8937 | 135.336 | 237.2952 | 34.4773 | 275.6109 | 114.9469
0.53368 | 229.9183 | 135.596 | 237.0434 | 34.463 | 275.3631 | 114.9591
0.53434 | 229.9419 | 135.598 | 237.0493 | 34.425 | 275.3729 | 114.9709
0.5339 | 229.943 | 135.771 | 236.8767 | 34.4535 | 275.2005 | 114.9715
0.53426 | 229.9674 | 136.121 | 236.5348 | 34.4345 | 274.8627 | 114.9837
0.53448 | 229.9921 | 135.827 | 236.837 | 34.425 | 275.1691 | 114.9961
0.53434 | 230.0178 | 135.632 | 238.0406 | 34.4393 | 276.3769 | 115.0089
0.53499 | 230.0414 | 135.91 | 236.7705 | 34.4014 | 275.1107 | 115.0207
0.53485 | 230.0671 | 135.965 | 236.724 | 34.4156 | 275.0686 | 115.0336
0.53492 | 230.0922 | 136.121 | 236.5764 | 34.4156 | 274.9251 | 115.0461
0.53558 | 230.1159 | 136.187 | 236.5183 | 34.3778 | 274.8709 | 115.0579
0.53528 | 230.1166 | 135.965 | 236.7405 | 34.3967 | 275.0933 | 115.0583
0.53558 | 230.1412 | 135.476 | 237.2377 | 34.3825 | 275.5946 | 115.0706
0.53601 | 230.1906 | 135.44 | 237.2902 | 34.3636 | 275.6553 | 115.0953
0.53565 | 230.1916 | 135.833 | 236.8975 | 34.3872 | 275.2628 | 115.0958
0.53623 | 230.2154 | 135.626 | 237.1125 | 34.3542 | 275.4817 | 115.1077
0.53638 | 230.2403 | 135.629 | 237.1178 | 34.3495 | 275.4912 | 115.1202
0.53623 | 230.2407 | 135.804 | 236.9429 | 34.3589 | 275.3163 | 115.1203
0.53689 | 230.2643 | 135.867 | 236.8878 | 34.3213 | 275.2652 | 115.1322
0.53653 | 230.2653 | 135.691 | 237.0641 | 34.3448 | 275.4416 | 115.1326
0.53682 | 230.2898 | 136.396 | 236.3673 | 34.3307 | 274.7489 | 115.1449
0.53718 | 230.3142 | 136.225 | 236.5464 | 34.3119 | 274.9321 | 115.1571
0.53689 | 230.3402 | 136.059 | 236.7211 | 34.3354 | 275.1111 | 115.1701
0.5374 | 230.3642 | 136.453 | 236.3351 | 34.3073 | 274.7291 | 115.1821
0.53769 | 230.3635 | 136.296 | 236.4918 | 34.2885 | 274.8857 | 115.1817
0.53747 | 230.4146 | 135.811 | 236.9939 | 34.312 | 275.3963 | 115.2073
0.53806 | 230.4132 | 136.321 | 236.4834 | 34.2745 | 274.8856 | 115.2066
0.53791 | 230.4388 | 136.069 | 236.7439 | 34.2886 | 275.1504 | 115.2194
0.53806 | 230.4638 | 136.15 | 236.6713 | 34.2839 | 275.0819 | 115.2319
0.53871 | 230.4874 | 135.937 | 236.8921 | 34.2465 | 275.3067 | 115.2437
0.53835 | 230.5136 | 136.236 | 236.6019 | 34.2746 | 275.0208 | 115.2568
0.53871 | 230.5127 | 136.405 | 236.4326 | 34.2512 | 274.8513 | 115.2563
0.53915 | 230.5369 | 136.518 | 236.3276 | 34.2278 | 274.7504 | 115.2684
0.53871 | 230.5633 | 136.26 | 236.5944 | 34.2606 | 275.0216 | 115.2816
0.53923 | 230.562 | 136.109 | 236.745 | 34.2279 | 275.172 | 115.281
0.53923 | 230.562 | 135.947 | 236.907 | 34.2279 | 275.334 | 115.281
0.53923 | 230.5873 | 135.94 | 236.9224 | 34.2325 | 275.3536 | 115.2936
0.53996 | 230.6107 | 136.182 | 236.6882 | 34.1906 | 275.1234 | 115.3054
0.53974 | 230.6619 | 136.143 | 236.7443 | 34.214 | 275.1879 | 115.3309
0.53996 | 230.6613 | 136.353 | 236.5341 | 34.2 | 274.9777 | 115.3307
0.54032 | 230.6857 | 136.348 | 236.5472 | 34.1814 | 274.9949 | 115.3429
0.5401 | 230.6863 | 136.288 | 236.6074 | 34.1954 | 275.0551 | 115.3431
0.54061 | 230.7103 | 136.103 | 237.8004 | 34.1675 | 276.2521 | 115.3551
0.54083 | 230.735 | 136.383 | 236.5287 | 34.1582 | 274.9845 | 115.3675
0.54054 | 230.7611 | 136.353 | 236.5674 | 34.1815 | 275.0275 | 115.3805
0.54105 | 230.785 | 136.346 | 236.5823 | 34.1536 | 275.0465 | 115.3925
0.5409 | 230.8107 | 136.327 | 236.6099 | 34.1676 | 275.0784 | 115.4054
0.54112 | 230.8102 | 136.105 | 236.8317 | 34.1537 | 275.3001 | 115.4051
0.54171 | 230.834 | 136.338 | 236.6067 | 34.1213 | 275.079 | 115.417
0.54134 | 230.8349 | 136.24 | 236.705 | 34.1444 | 275.1775 | 115.4175
0.54163 | 230.8595 | 136.44 | 236.5132 | 34.1306 | 274.9897 | 115.4297
0.542 | 230.8585 | 136.617 | 236.3358 | 34.1074 | 274.8123 | 115.4293
0.54178 | 230.8844 | 136.422 | 236.5395 | 34.126 | 275.0202 | 115.4422
0.54236 | 230.8829 | 136.85 | 236.111 | 34.089 | 274.5914 | 115.4414
0.54236 | 230.9082 | 136.457 | 236.5124 | 34.0936 | 274.9971 | 115.4541
0.54222 | 230.9339 | 136.618 | 236.36 | 34.1075 | 274.8489 | 115.4669
0.54295 | 230.9573 | 136.361 | 236.6248 | 34.066 | 275.1177 | 115.4787
0.54287 | 230.9828 | 136.479 | 236.5153 | 34.0753 | 275.0124 | 115.4914
0.54287 | 230.9828 | 137.112 | 235.8823 | 34.0753 | 274.3794 | 115.4914
0.54339 | 231.0068 | 136.627 | 237.3753 | 34.0477 | 275.8764 | 115.5034
0.54295 | 231.0332 | 136.565 | 236.4461 | 34.08 | 274.9516 | 115.5166
0.54346 | 231.0319 | 136.469 | 236.5416 | 34.0477 | 275.0469 | 115.5159
0.5439 | 231.0814 | 136.893 | 236.1341 | 34.0294 | 274.6477 | 115.5407
0.54346 | 231.0825 | 136.612 | 236.4155 | 34.057 | 274.9293 | 115.5413
0.54397 | 231.0812 | 136.452 | 236.5751 | 34.0248 | 275.0886 | 115.5406
0.54397 | 231.1065 | 136.91 | 236.1255 | 34.0294 | 274.6432 | 115.5532
0.54397 | 231.1318 | 136.897 | 236.1469 | 34.0341 | 274.6689 | 115.5659
0.5447 | 231.1299 | 136.901 | 236.1423 | 33.9881 | 274.664 | 115.565
0.54448 | 231.1558 | 137.044 | 236.0079 | 34.0066 | 274.5339 | 115.5779
0.5447 | 231.1805 | 136.826 | 236.2342 | 33.9974 | 274.7643 | 115.5903
0.54528 | 231.2043 | 136.662 | 236.4061 | 33.9654 | 274.9402 | 115.6022
0.54492 | 231.2306 | 136.907 | 236.1699 | 33.993 | 274.7083 | 115.6153
0.54536 | 231.2548 | 136.656 | 236.4289 | 33.9701 | 274.9714 | 115.6274
0.54565 | 231.3046 | 136.503 | 236.5985 | 33.9611 | 275.1493 | 115.6523
0.54528 | 231.3055 | 136.801 | 236.3008 | 33.984 | 274.8518 | 115.6528
0.54594 | 231.3292 | 136.532 | 236.5777 | 33.9474 | 275.1326 | 115.6646
0.54616 | 231.3539 | 136.856 | 236.262 | 33.9383 | 274.8209 | 115.6769
0.54594 | 231.3545 | 136.597 | 236.5212 | 33.952 | 275.0802 | 115.6772
0.54652 | 231.3783 | 137.027 | 236.0991 | 33.9201 | 274.6621 | 115.6891
0.54623 | 231.379 | 136.878 | 236.2483 | 33.9384 | 274.8115 | 115.6895
0.54638 | 231.3786 | 136.755 | 236.3712 | 33.9292 | 274.9343 | 115.6893
0.54696 | 231.4024 | 136.668 | 236.4661 | 33.8974 | 275.0332 | 115.7012
0.54667 | 231.4285 | 136.862 | 236.2808 | 33.9202 | 274.8522 | 115.7142
0.54704 | 231.4276 | 136.57 | 236.5725 | 33.8974 | 275.1438 | 115.7138
0.5474 | 231.4519 | 136.907 | 236.2436 | 33.8793 | 274.819 | 115.726
0.54711 | 231.478 | 137.026 | 236.1333 | 33.9021 | 274.713 | 115.739
0.54777 | 231.5016 | 136.732 | 236.4352 | 33.8658 | 275.0188 | 115.7508
0.54777 | 231.5269 | 136.647 | 236.5286 | 33.8704 | 275.1164 | 115.7634
0.54762 | 231.5273 | 136.48 | 236.6958 | 33.8795 | 275.2836 | 115.7636
0.54835 | 231.5254 | 136.608 | 236.5671 | 33.8341 | 275.1547 | 115.7627
0.54813 | 231.5512 | 136.908 | 236.2757 | 33.8523 | 274.8676 | 115.7756
0.5482 | 231.5511 | 136.871 | 236.3127 | 33.8478 | 274.9045 | 115.7755
0.54879 | 231.5749 | 136.68 | 236.5116 | 33.8161 | 275.1074 | 115.7874
0.54842 | 231.5758 | 137.071 | 236.1209 | 33.8388 | 274.7169 | 115.7879
0.54886 | 231.5747 | 136.853 | 236.3386 | 33.8116 | 274.9343 | 115.7873
0.54908 | 231.5741 | 136.888 | 236.3034 | 33.798 | 274.8991 | 115.7871
0.54893 | 231.5745 | 137.058 | 236.1335 | 33.807 | 274.7292 | 115.7872
0.54944 | 231.5732 | 136.877 | 236.3141 | 33.7753 | 274.9096 | 115.7866
0.54944 | 231.5985 | 137.085 | 236.1145 | 33.78 | 274.7142 | 115.7992
0.54937 | 231.624 | 137.175 | 236.033 | 33.7891 | 274.637 | 115.812
0.5501 | 231.6221 | 137.525 | 235.6824 | 33.7439 | 274.286 | 115.811
0.54981 | 231.6481 | 137.152 | 236.064 | 33.7666 | 274.6721 | 115.8241
0.55003 | 231.6729 | 137.301 | 235.9233 | 33.7576 | 274.5354 | 115.8364
0.55054 | 231.6716 | 137.335 | 235.8889 | 33.7261 | 274.5008 | 115.8358
0.55025 | 231.6976 | 136.997 | 236.2355 | 33.7487 | 274.8518 | 115.8488
0.55068 | 231.6965 | 137.379 | 235.8532 | 33.7216 | 274.4692 | 115.8482
0.55098 | 231.721 | 137.462 | 235.7783 | 33.7082 | 274.3985 | 115.8605
0.55061 | 231.7473 | 138.012 | 235.2371 | 33.7353 | 273.8616 | 115.8736
0.55112 | 231.746 | 137.526 | 235.7227 | 33.7038 | 274.347 | 115.873
0.55105 | 231.7714 | 137.622 | 235.6351 | 33.7129 | 274.2637 | 115.8857
0.5512 | 231.7711 | 137.77 | 235.487 | 33.7039 | 274.1155 | 115.8855
0.55185 | 231.7694 | 137.582 | 235.6745 | 33.6635 | 274.3027 | 115.8847
0.55149 | 231.7956 | 137.764 | 235.5012 | 33.6905 | 274.1338 | 115.8978
0.55171 | 231.7951 | 137.541 | 235.724 | 33.6771 | 274.3565 | 115.8975
0.55222 | 231.819 | 137.843 | 235.43 | 33.6502 | 274.0665 | 115.9095
0.55185 | 231.82 | 137.641 | 235.6323 | 33.6727 | 274.269 | 115.91
0.55236 | 231.844 | 137.853 | 235.4283 | 33.6459 | 274.069 | 115.922
0.55251 | 231.8689 | 137.71 | 235.5796 | 33.6415 | 274.2244 | 115.9344
0.55236 | 231.8946 | 138 | 235.2982 | 33.655 | 273.9473 | 115.9473
0.55302 | 231.9182 | 137.919 | 235.3871 | 33.6193 | 274.0401 | 115.9591
0.55287 | 231.9439 | 137.996 | 235.3186 | 33.6328 | 273.9759 | 115.9719
0.55295 | 231.9437 | 137.741 | 235.5736 | 33.6284 | 274.2308 | 115.9718
0.55353 | 231.9675 | 137.909 | 235.4135 | 33.5972 | 274.0747 | 115.9837
0.55309 | 231.9686 | 138.124 | 235.1989 | 33.624 | 273.8603 | 115.9843
0.5536 | 231.9926 | 137.818 | 235.5129 | 33.5973 | 274.1783 | 115.9963
0.55397 | 232.0169 | 138.148 | 235.191 | 33.5796 | 273.8605 | 116.0085
0.5536 | 232.0179 | 137.98 | 235.3593 | 33.6019 | 274.0289 | 116.0089
0.55411 | 232.0166 | 138.335 | 235.0039 | 33.5706 | 273.6733 | 116.0083
0.55411 | 232.0419 | 137.938 | 235.4093 | 33.5752 | 274.0829 | 116.0209
0.55404 | 232.0673 | 138.026 | 235.3298 | 33.5842 | 274.0077 | 116.0337
0.55477 | 232.0655 | 138.511 | 234.8442 | 33.5397 | 273.5217 | 116.0327
0.55448 | 232.0662 | 138.14 | 235.2154 | 33.5575 | 273.8931 | 116.0331
0.5547 | 232.091 | 138.138 | 235.2257 | 33.5487 | 273.9075 | 116.0455
0.55521 | 232.0896 | 138.18 | 235.1832 | 33.5176 | 273.8648 | 116.0448
0.55492 | 232.1157 | 138.415 | 234.9569 | 33.5399 | 273.6428 | 116.0578
0.55543 | 232.1397 | 138.095 | 235.2849 | 33.5134 | 273.9748 | 116.0698
0.55565 | 232.1644 | 138.054 | 235.3341 | 33.5046 | 274.0282 | 116.0822
0.55543 | 232.1903 | 138.15 | 235.2468 | 33.5225 | 273.9451 | 116.0951
0.55601 | 232.1888 | 138.107 | 235.2893 | 33.487 | 273.9874 | 116.0944
0.55594 | 232.2143 | 138.261 | 235.1438 | 33.496 | 273.8461 | 116.1071
0.55601 | 232.2141 | 138.325 | 235.0797 | 33.4916 | 273.782 | 116.107
0.55652 | 232.2381 | 138.332 | 235.0807 | 33.4652 | 273.787 | 116.119
0.55623 | 232.2388 | 138.487 | 234.9259 | 33.4829 | 273.6324 | 116.1194
0.55667 | 232.263 | 138.243 | 235.178 | 33.4609 | 273.8885 | 116.1315
0.55682 | 232.2626 | 138.148 | 235.2729 | 33.452 | 273.9833 | 116.1313
0.5566 | 232.2632 | 137.815 | 235.6061 | 33.4653 | 274.3166 | 116.1316
0.55718 | 232.287 | 138.266 | 235.163 | 33.4345 | 273.8775 | 116.1435
0.55711 | 232.3124 | 137.992 | 235.4455 | 33.4434 | 274.1642 | 116.1562
0.55718 | 232.3123 | 137.65 | 235.7874 | 33.439 | 274.5061 | 116.1561
0.55784 | 232.3359 | 138.069 | 235.3763 | 33.4039 | 274.0989 | 116.1679
0.55755 | 232.3366 | 138.035 | 235.4105 | 33.4215 | 274.1333 | 116.1683
0.55798 | 232.3608 | 138.133 | 235.3206 | 33.3996 | 274.0474 | 116.1804
0.55828 | 232.36 | 138.051 | 235.4023 | 33.382 | 274.129 | 116.18
0.55798 | 232.3861 | 138.013 | 235.449 | 33.4041 | 274.18 | 116.193
0.55849 | 232.4101 | 138.234 | 235.236 | 33.3779 | 273.971 | 116.205
0.55857 | 232.4099 | 138.438 | 235.032 | 33.3735 | 273.7669 | 116.2049
0.55849 | 232.4354 | 138.125 | 235.3535 | 33.3824 | 274.0927 | 116.2177
0.55908 | 232.4339 | 138.584 | 234.894 | 33.3473 | 273.6329 | 116.2169
0.55879 | 232.4599 | 138.666 | 234.8206 | 33.3694 | 273.564 | 116.23
0.55915 | 232.4843 | 138.44 | 235.0548 | 33.3519 | 273.8021 | 116.2421
0.55959 | 232.5084 | 138.364 | 235.1388 | 33.3301 | 273.8902 | 116.2542
0.55922 | 232.5094 | 138.415 | 235.0881 | 33.3521 | 273.8397 | 116.2547
0.55966 | 232.5335 | 138.384 | 235.1272 | 33.3303 | 273.8828 | 116.2668
0.55973 | 232.5587 | 138.215 | 235.3046 | 33.3304 | 274.0643 | 116.2793
0.55973 | 232.584 | 138.285 | 235.243 | 33.3349 | 274.007 | 116.292
0.56046 | 232.6074 | 138.349 | 235.1868 | 33.2957 | 273.9547 | 116.3037
0.56017 | 232.6334 | 138.141 | 235.4035 | 33.3177 | 274.1757 | 116.3167
0.56025 | 232.6332 | 138.391 | 235.1534 | 33.3133 | 273.9256 | 116.3166
0.56076 | 232.6319 | 138.219 | 235.325 | 33.2828 | 274.097 | 116.316
0.56054 | 232.6578 | 138.132 | 235.4206 | 33.3004 | 274.1969 | 116.3289
0.56105 | 232.6818 | 138.469 | 235.0916 | 33.2743 | 273.8719 | 116.3409
0.56127 | 232.6812 | 138.549 | 235.0114 | 33.2612 | 273.7916 | 116.3406
0.56112 | 232.6816 | 138.515 | 235.0455 | 33.27 | 273.8258 | 116.3408
0.56171 | 232.7054 | 138.348 | 235.2205 | 33.2396 | 274.0047 | 116.3527
0.56156 | 232.731 | 138.338 | 235.239 | 33.2528 | 274.0275 | 116.3655
0.56171 | 232.7307 | 138.252 | 235.3249 | 33.2441 | 274.1133 | 116.3653
0.56222 | 232.7293 | 138.226 | 235.3504 | 33.2137 | 274.1387 | 116.3647
0.56178 | 232.7558 | 138.346 | 235.2393 | 33.2443 | 274.0319 | 116.3779
0.56229 | 232.7797 | 138.608 | 234.9852 | 33.2183 | 273.7819 | 116.3899
0.56244 | 232.7794 | 138.221 | 235.3721 | 33.2096 | 274.1687 | 116.3897
0.56236 | 232.8048 | 138.511 | 235.0906 | 33.2185 | 273.8914 | 116.4024
0.56295 | 232.8286 | 138.368 | 235.2415 | 33.1882 | 274.0463 | 116.4143
0.56273 | 232.8292 | 138.468 | 235.1417 | 33.2013 | 273.9466 | 116.4146
0.56295 | 232.8539 | 138.473 | 235.145 | 33.1927 | 273.954 | 116.427
0.56353 | 232.8524 | 138.366 | 235.2515 | 33.1581 | 274.0602 | 116.4262
0.56324 | 232.8785 | 138.265 | 235.3612 | 33.1799 | 274.1742 | 116.4392
0.56375 | 232.8772 | 138.683 | 234.9427 | 33.1496 | 273.7556 | 116.4386
0.5639 | 232.8768 | 138.282 | 235.3436 | 33.1409 | 274.1564 | 116.4384
0.56368 | 232.9026 | 138.547 | 235.0872 | 33.1584 | 273.9043 | 116.4513
0.56433 | 232.9009 | 138.316 | 235.3176 | 33.1195 | 274.1345 | 116.4505
0.56426 | 232.9264 | 138.099 | 235.5431 | 33.1283 | 274.3642 | 116.4632
0.56441 | 232.9514 | 138.261 | 235.3895 | 33.1242 | 274.2147 | 116.4757
0.56484 | 232.9755 | 138.485 | 235.1735 | 33.1028 | 274.0028 | 116.4878
0.56455 | 233.0016 | 138.524 | 235.1432 | 33.1245 | 273.9768 | 116.5008
0.56492 | 233.0006 | 138.656 | 235.0109 | 33.1029 | 273.8443 | 116.5003
0.56535 | 233.0248 | 138.276 | 235.3989 | 33.0816 | 274.2364 | 116.5124
0.56506 | 233.0508 | 138.628 | 235.0556 | 33.1033 | 273.8974 | 116.5254
0.56572 | 233.0744 | 138.894 | 234.7975 | 33.069 | 273.6432 | 116.5372
0.56543 | 233.1005 | 139.039 | 234.6612 | 33.0907 | 273.5112 | 116.5502
0.56557 | 233.1001 | 138.941 | 234.759 | 33.0821 | 273.6091 | 116.5501
0.56608 | 233.1241 | 138.573 | 235.135 | 33.0564 | 273.989 | 116.562
0.56579 | 233.1248 | 138.734 | 234.9743 | 33.0736 | 273.8284 | 116.5624
0.56623 | 233.1237 | 138.722 | 234.9859 | 33.0479 | 273.8399 | 116.5619
0.56652 | 233.1483 | 138.66 | 235.0561 | 33.0352 | 273.9141 | 116.5741
0.5663 | 233.1488 | 138.867 | 234.8493 | 33.048 | 273.7074 | 116.5744
0.56696 | 233.1724 | 138.85 | 234.8741 | 33.0139 | 273.7362 | 116.5862
0.56681 | 233.1981 | 138.663 | 235.0697 | 33.0269 | 273.936 | 116.599
0.56681 | 233.2234 | 138.834 | 234.9071 | 33.0314 | 273.7777 | 116.6117
0.5674 | 233.2472 | 139.063 | 234.6861 | 33.0016 | 273.5606 | 116.6236
0.56718 | 233.2477 | 138.893 | 234.8562 | 33.0144 | 273.7309 | 116.6239
0.56769 | 233.2717 | 138.949 | 234.8082 | 32.9889 | 273.6869 | 116.6359
0.56791 | 233.2964 | 138.8 | 234.9655 | 32.9806 | 273.8482 | 116.6482
0.56762 | 233.2972 | 138.76 | 235.0057 | 32.9977 | 273.8886 | 116.6486
0.5682 | 233.321 | 138.478 | 235.2957 | 32.968 | 274.1825 | 116.6605
0.5682 | 233.321 | 138.622 | 235.1517 | 32.968 | 274.0385 | 116.6605
0.5682 | 233.3463 | 138.82 | 234.9621 | 32.9724 | 273.8531 | 116.6731
0.56886 | 233.3699 | 138.986 | 234.804 | 32.9385 | 273.6989 | 116.6849
0.56842 | 233.371 | 138.831 | 234.9593 | 32.9641 | 273.8545 | 116.6855
0.56886 | 233.3699 | 138.877 | 234.913 | 32.9385 | 273.8079 | 116.6849
0.56908 | 233.3946 | 138.961 | 234.8372 | 32.9302 | 273.7363 | 116.6973
0.56893 | 233.395 | 139.056 | 234.7423 | 32.9387 | 273.6415 | 116.6975
0.56959 | 233.4186 | 139.24 | 234.5662 | 32.9048 | 273.4693 | 116.7093
0.56937 | 233.4444 | 139.028 | 234.7868 | 32.922 | 273.6942 | 116.7222
0.56952 | 233.4694 | 139.156 | 234.6671 | 32.918 | 273.5787 | 116.7347
0.57003 | 233.468 | 139.048 | 234.7747 | 32.8882 | 273.686 | 116.734
0.56973 | 233.4941 | 139.103 | 234.7284 | 32.9096 | 273.644 | 116.747
0.57024 | 233.4928 | 139.273 | 234.5579 | 32.8799 | 273.4734 | 116.7464
0.57039 | 233.5177 | 138.996 | 234.8432 | 32.8759 | 273.7628 | 116.7588
0.57024 | 233.5181 | 139.024 | 234.8154 | 32.8844 | 273.735 | 116.759
0.5709 | 233.5417 | 139.01 | 234.8372 | 32.8507 | 273.7608 | 116.7708
0.57083 | 233.5418 | 139.089 | 234.7583 | 32.8549 | 273.6819 | 116.7709
0.5709 | 233.567 | 139.422 | 234.4337 | 32.8551 | 273.3615 | 116.7835
0.57134 | 233.5911 | 139.177 | 234.6867 | 32.8341 | 273.6186 | 116.7956
0.57097 | 233.5921 | 139.059 | 234.805 | 32.8553 | 273.737 | 116.796
0.57156 | 233.6158 | 139.616 | 234.2559 | 32.8259 | 273.1919 | 116.8079
0.57178 | 233.6153 | 139.398 | 234.4738 | 32.8132 | 273.4096 | 116.8076
0.57156 | 233.6158 | 139.223 | 234.6489 | 32.8259 | 273.5849 | 116.8079
0.57222 | 233.6394 | 139.366 | 234.5138 | 32.7923 | 273.4537 | 116.8197
0.57192 | 233.6655 | 138.917 | 234.9715 | 32.8136 | 273.9157 | 116.8327
0.57214 | 233.6649 | 139.234 | 234.6543 | 32.801 | 273.5985 | 116.8325
0.57251 | 233.6893 | 139.271 | 234.6254 | 32.7843 | 273.5736 | 116.8446
0.57229 | 233.6898 | 139.325 | 234.5716 | 32.797 | 273.5199 | 116.8449
0.5728 | 233.6885 | 139.415 | 234.4812 | 32.7675 | 273.4293 | 116.8443
0.57287 | 233.6883 | 139.388 | 234.5081 | 32.7633 | 273.4562 | 116.8442
0.57287 | 233.7136 | 139.104 | 234.8005 | 32.7677 | 273.7528 | 116.8568
0.57353 | 233.7372 | 139.472 | 234.4404 | 32.7343 | 273.3966 | 116.8686
0.57324 | 233.738 | 139.355 | 234.5577 | 32.7511 | 273.514 | 116.869
0.5736 | 233.7623 | 139.298 | 234.6228 | 32.7345 | 273.5832 | 116.8812
0.57397 | 233.7614 | 139.132 | 234.7885 | 32.7135 | 273.7487 | 116.8807
0.57368 | 233.7621 | 139.197 | 234.7237 | 32.7303 | 273.6841 | 116.8811
0.57426 | 233.7859 | 139.248 | 234.6806 | 32.7011 | 273.645 | 116.893
0.57426 | 233.7859 | 139.497 | 234.4316 | 32.7011 | 273.396 | 116.893
0.57419 | 233.8114 | 139.682 | 234.2551 | 32.7097 | 273.2237 | 116.9057
0.57477 | 233.8352 | 139.398 | 234.5471 | 32.6806 | 273.5196 | 116.9176
0.57441 | 233.8361 | 139.218 | 234.7274 | 32.7016 | 273.7001 | 116.9181
0.57492 | 233.8348 | 139.206 | 234.7389 | 32.6723 | 273.7114 | 116.9174
0.57528 | 233.8591 | 139.181 | 234.772 | 32.6558 | 273.7486 | 116.9296
0.57492 | 233.8601 | 139.366 | 234.5874 | 32.6767 | 273.564 | 116.93
0.57543 | 233.8841 | 139.678 | 234.2834 | 32.6518 | 273.264 | 116.942
0.57535 | 233.9095 | 139.803 | 234.1668 | 32.6604 | 273.1518 | 116.9548
0.5755 | 233.9345 | 139.764 | 234.2142 | 32.6564 | 273.2032 | 116.9672
0.57616 | 233.958 | 139.622 | 234.364 | 32.6233 | 273.357 | 116.979
0.57579 | 233.959 | 139.927 | 234.0593 | 32.6441 | 273.0525 | 116.9795
0.57608 | 233.9835 | 139.65 | 234.3445 | 32.6319 | 273.3418 | 116.9918
0.57645 | 234.0079 | 139.431 | 234.5716 | 32.6154 | 273.5729 | 117.0039
0.57623 | 234.0084 | 139.606 | 234.3968 | 32.6279 | 273.3982 | 117.0042
0.57689 | 234.032 | 139.486 | 234.5247 | 32.5949 | 273.53 | 117.016
0.57674 | 234.0324 | 139.396 | 234.6148 | 32.6032 | 273.6202 | 117.0162
0.57681 | 234.0575 | 139.235 | 234.7842 | 32.6034 | 273.7938 | 117.0288
0.5774 | 234.0813 | 139.426 | 234.6011 | 32.5745 | 273.6146 | 117.0406
0.57711 | 234.0821 | 139.413 | 234.6144 | 32.5912 | 273.628 | 117.041
0.57754 | 234.1062 | 139.787 | 234.2484 | 32.5706 | 273.2661 | 117.0531
0.57784 | 234.1055 | 139.669 | 234.3662 | 32.554 | 273.3837 | 117.0527
0.57762 | 234.106 | 139.935 | 234.1003 | 32.5665 | 273.118 | 117.053
0.5782 | 234.1298 | 139.427 | 234.6163 | 32.5377 | 273.6379 | 117.0649
0.5782 | 234.1298 | 139.784 | 234.2593 | 32.5377 | 273.2809 | 117.0649
0.5782 | 234.1551 | 139.545 | 234.5067 | 32.5421 | 273.5325 | 117.0775
0.57878 | 234.1536 | 139.443 | 234.6082 | 32.509 | 273.6338 | 117.0768
0.57835 | 234.1547 | 139.692 | 234.3596 | 32.5338 | 273.3854 | 117.0774
0.57886 | 234.1787 | 139.426 | 234.6336 | 32.5092 | 273.6633 | 117.0893
0.57893 | 234.1785 | 139.518 | 234.5415 | 32.5051 | 273.5712 | 117.0892
0.57893 | 234.2038 | 139.751 | 234.3169 | 32.5095 | 273.3509 | 117.1019
0.57951 | 234.2023 | 140.108 | 233.9594 | 32.4764 | 272.9931 | 117.1011
0.57937 | 234.2279 | 139.829 | 234.247 | 32.4891 | 273.285 | 117.114
0.57944 | 234.2277 | 139.749 | 234.3269 | 32.4849 | 273.3649 | 117.1139
0.58003 | 234.2515 | 139.861 | 234.2228 | 32.4563 | 273.2648 | 117.1258
0.57973 | 234.2776 | 139.85 | 234.2425 | 32.4772 | 273.2888 | 117.1388
0.58032 | 234.2761 | 139.801 | 234.291 | 32.4442 | 273.337 | 117.138
0.58032 | 234.3014 | 140.231 | 233.8695 | 32.4486 | 272.9197 | 117.1507
0.58017 | 234.327 | 139.973 | 234.136 | 32.4612 | 273.1905 | 117.1635
0.5809 | 234.3251 | 140.346 | 233.7624 | 32.4201 | 272.8166 | 117.1626
0.58076 | 234.3508 | 140.05 | 234.0669 | 32.4326 | 273.1254 | 117.1754
0.5809 | 234.3504 | 140.375 | 233.7418 | 32.4244 | 272.8002 | 117.1752
0.58134 | 234.3746 | 140.276 | 233.8489 | 32.4042 | 272.9113 | 117.1873
0.5809 | 234.3757 | 140.243 | 233.8822 | 32.4288 | 272.9449 | 117.1879
0.58148 | 234.3742 | 139.852 | 234.2727 | 32.396 | 273.3351 | 117.1871
0.58178 | 234.3987 | 139.91 | 234.2229 | 32.3839 | 273.2894 | 117.1994
0.58156 | 234.4246 | 139.912 | 234.2295 | 32.4006 | 273.3003 | 117.2123
0.58229 | 234.448 | 139.743 | 234.4063 | 32.364 | 273.481 | 117.224
0.58185 | 234.4491 | 140.257 | 233.8927 | 32.3885 | 272.9676 | 117.2246
0.58214 | 234.4737 | 140.181 | 233.9769 | 32.3765 | 273.0558 | 117.2368
0.58251 | 234.498 | 140.657 | 233.509 | 32.3604 | 272.592 | 117.249
0.58229 | 234.4986 | 140.344 | 233.8222 | 32.3726 | 272.9053 | 117.2493
0.58294 | 234.5222 | 140.113 | 234.0611 | 32.3402 | 273.1481 | 117.2611
0.5828 | 234.5478 | 140.405 | 233.7776 | 32.3527 | 272.8689 | 117.2739
0.5828 | 234.5731 | 140.505 | 233.686 | 32.3571 | 272.7816 | 117.2866
0.58353 | 234.5712 | 140.43 | 233.7604 | 32.3163 | 272.8556 | 117.2856
0.58324 | 234.572 | 140.19 | 234.0007 | 32.3326 | 273.096 | 117.286
0.58353 | 234.5965 | 140.456 | 233.7428 | 32.3206 | 272.8423 | 117.2983
0.58382 | 234.5958 | 140.46 | 233.7386 | 32.3043 | 272.8379 | 117.2979
0.5836 | 234.6216 | 140.323 | 233.8842 | 32.3209 | 272.9878 | 117.3108
0.58426 | 234.6452 | 140.295 | 233.9201 | 32.2886 | 273.0276 | 117.3226
0.58426 | 234.6452 | 140.262 | 233.9531 | 32.2886 | 273.0606 | 117.3226
0.58426 | 234.6705 | 140.097 | 234.1265 | 32.2929 | 273.2382 | 117.3352
0.58477 | 234.6945 | 140.277 | 233.9545 | 32.2688 | 273.0702 | 117.3472
0.5844 | 234.6954 | 140.399 | 233.8328 | 32.2891 | 272.9487 | 117.3477
0.58477 | 234.7197 | 140.43 | 233.8099 | 32.2731 | 272.9299 | 117.3599
0.58499 | 234.7445 | 139.995 | 234.2532 | 32.2652 | 273.3772 | 117.3722
0.58484 | 234.7448 | 140.079 | 234.1693 | 32.2734 | 273.2934 | 117.3724
0.5855 | 234.7684 | 140.375 | 233.8811 | 32.2412 | 273.0092 | 117.3842
0.58528 | 234.769 | 140.328 | 233.9283 | 32.2533 | 273.0565 | 117.3845
0.58543 | 234.7939 | 140.348 | 233.9166 | 32.2495 | 273.049 | 117.397
0.58601 | 234.7924 | 140.346 | 233.9181 | 32.2172 | 273.0502 | 117.3962
0.58572 | 234.8184 | 140.041 | 234.2318 | 32.2377 | 273.3682 | 117.4092
0.58623 | 234.8171 | 140.402 | 233.8704 | 32.2093 | 273.0066 | 117.4086
0.5863 | 234.8422 | 140.753 | 233.5277 | 32.2096 | 272.6681 | 117.4211
0.58616 | 234.8173 | 140.627 | 233.6454 | 32.2134 | 272.7817 | 117.4087
0.58689 | 234.8407 | 140.728 | 233.5522 | 32.1773 | 272.6923 | 117.4203
0.58667 | 234.8666 | 140.712 | 233.5769 | 32.1937 | 272.7213 | 117.4333
0.58689 | 234.866 | 140.72 | 233.5687 | 32.1816 | 272.713 | 117.433
0.58725 | 234.8903 | 140.714 | 233.5828 | 32.1658 | 272.7312 | 117.4452
0.58696 | 234.8911 | 141.056 | 233.241 | 32.1819 | 272.3895 | 117.4455
0.58754 | 234.9149 | 140.901 | 233.404 | 32.154 | 272.5564 | 117.4574
0.58776 | 234.9396 | 140.877 | 233.4362 | 32.1462 | 272.5928 | 117.4698
0.58762 | 234.94 | 141.083 | 233.2303 | 32.1542 | 272.387 | 117.47
0.5882 | 234.9637 | 140.819 | 233.5022 | 32.1264 | 272.6629 | 117.4819
0.58783 | 234.9647 | 140.463 | 233.8586 | 32.1465 | 273.0193 | 117.4823
0.5882 | 234.9637 | 140.535 | 233.7862 | 32.1264 | 272.9469 | 117.4819
0.58849 | 234.9883 | 140.652 | 233.6774 | 32.1146 | 272.8421 | 117.4941
0.58835 | 235.0139 | 140.588 | 233.75 | 32.1269 | 272.919 | 117.507
0.58893 | 235.0377 | 140.918 | 233.4279 | 32.0991 | 272.6008 | 117.5188
0.58886 | 235.0379 | 140.597 | 233.749 | 32.1031 | 272.9219 | 117.5189
0.58886 | 235.0632 | 140.966 | 233.3884 | 32.1074 | 272.5656 | 117.5316
0.58944 | 235.0869 | 140.381 | 233.9813 | 32.0796 | 273.1625 | 117.5435
0.58922 | 235.1128 | 140.97 | 233.4009 | 32.0959 | 272.5864 | 117.5564
0.58966 | 235.1117 | 140.915 | 233.4556 | 32.0719 | 272.6408 | 117.5558
0.58988 | 235.1364 | 140.901 | 233.4778 | 32.0642 | 272.6672 | 117.5682
0.58966 | 235.1623 | 140.585 | 233.8024 | 32.0805 | 272.9961 | 117.5811
0.59032 | 235.1858 | 141.036 | 233.3593 | 32.0488 | 272.5569 | 117.5929
0.59032 | 235.1858 | 141.016 | 233.3793 | 32.0488 | 272.5769 | 117.5929
0.59032 | 235.2111 | 140.739 | 233.6647 | 32.0531 | 272.8666 | 117.6056
0.59083 | 235.2351 | 140.745 | 233.6667 | 32.0294 | 272.8725 | 117.6175
0.59046 | 235.236 | 140.345 | 234.067 | 32.0494 | 273.273 | 117.618
0.59097 | 235.26 | 140.743 | 233.677 | 32.0257 | 272.887 | 117.63
0.59134 | 235.2843 | 141.259 | 233.1691 | 32.0101 | 272.3832 | 117.6422
0.59097 | 235.2853 | 140.837 | 233.5914 | 32.03 | 272.8056 | 117.6426
0.59163 | 235.3089 | 140.7 | 233.7363 | 31.9984 | 272.9544 | 117.6544
0.59141 | 235.3094 | 140.603 | 233.8335 | 32.0104 | 273.0517 | 117.6547
0.59156 | 235.309 | 141.07 | 233.3663 | 32.0024 | 272.5845 | 117.6545
0.59207 | 235.333 | 140.772 | 233.6723 | 31.9788 | 272.8945 | 117.6665
0.59178 | 235.3591 | 141.022 | 233.431 | 31.999 | 272.6575 | 117.6795
0.59243 | 235.3826 | 140.859 | 233.6019 | 31.9675 | 272.8323 | 117.6913
0.59243 | 235.3826 | 140.931 | 233.5299 | 31.9675 | 272.7603 | 117.6913
0.59229 | 235.4083 | 140.791 | 233.6784 | 31.9797 | 272.9132 | 117.7042
0.59294 | 235.4319 | 141.013 | 233.4643 | 31.9483 | 272.7029 | 117.7159
0.59272 | 235.4324 | 140.806 | 233.6715 | 31.9602 | 272.9102 | 117.7162
0.59302 | 235.457 | 140.711 | 233.7747 | 31.9486 | 273.0175 | 117.7285
0.59353 | 235.4809 | 140.955 | 233.5386 | 31.9251 | 272.7855 | 117.7405
0.59316 | 235.4566 | 140.998 | 233.4875 | 31.9406 | 272.7303 | 117.7283
0.59367 | 235.4806 | 140.971 | 233.5225 | 31.9172 | 272.7693 | 117.7403
0.59382 | 235.5055 | 140.857 | 233.6448 | 31.9135 | 272.8957 | 117.7527
0.59375 | 235.5056 | 140.751 | 233.7509 | 31.9175 | 273.0018 | 117.7528
0.59433 | 235.5294 | 141.157 | 233.3528 | 31.8901 | 272.6077 | 117.7647
0.59397 | 235.5304 | 140.751 | 233.7591 | 31.9099 | 273.0142 | 117.7652
0.59433 | 235.5547 | 141.199 | 233.3192 | 31.8944 | 272.5784 | 117.7774
0.59462 | 235.5539 | 141.195 | 233.323 | 31.8786 | 272.582 | 117.777
0.5944 | 235.5545 | 141.125 | 233.3932 | 31.8904 | 272.6523 | 117.7773
0.59491 | 235.6038 | 140.696 | 233.8386 | 31.8713 | 273.1059 | 117.8019
0.59491 | 235.6038 | 140.941 | 233.5936 | 31.8713 | 272.8609 | 117.8019
0.59499 | 235.6036 | 141.086 | 233.4485 | 31.8674 | 272.7158 | 117.8018
0.59564 | 235.6524 | 141.122 | 233.4288 | 31.8404 | 272.7042 | 117.8262
0.59528 | 235.6534 | 140.99 | 233.5611 | 31.8601 | 272.8367 | 117.8267
0.59557 | 235.6779 | 140.856 | 233.7033 | 31.8486 | 272.983 | 117.839
0.59601 | 235.6768 | 140.804 | 233.7549 | 31.825 | 273.0344 | 117.8384
0.59572 | 235.7028 | 140.951 | 233.6166 | 31.845 | 272.9004 | 117.8514
0.59637 | 235.7011 | 140.717 | 233.85 | 31.8096 | 273.1336 | 117.8506
0.5963 | 235.7013 | 141.088 | 233.4791 | 31.8136 | 272.7626 | 117.8506
0.59645 | 235.7262 | 141.273 | 233.3024 | 31.81 | 272.5901 | 117.8631
0.59696 | 235.7249 | 140.833 | 233.742 | 31.7825 | 273.0294 | 117.8624
0.59659 | 235.7511 | 140.849 | 233.7347 | 31.8063 | 273.0266 | 117.8756
0.59703 | 235.7753 | 141.169 | 233.4228 | 31.7871 | 272.7186 | 117.8876
0.59725 | 235.7747 | 141.268 | 233.3236 | 31.7753 | 272.6193 | 117.8873
0.59703 | 235.8005 | 141.256 | 233.3442 | 31.7913 | 272.6443 | 117.9003
0.59776 | 235.7986 | 141.314 | 233.2855 | 31.7522 | 272.5853 | 117.8993
0.5974 | 235.8249 | 141.365 | 233.2433 | 31.7759 | 272.5474 | 117.9124
0.59776 | 235.8492 | 141.088 | 233.5284 | 31.7606 | 272.8366 | 117.9246
0.5982 | 235.8734 | 141.225 | 233.3995 | 31.7414 | 272.7117 | 117.9367
0.59783 | 235.8743 | 141.381 | 233.2438 | 31.7609 | 272.5562 | 117.9372
0.59834 | 235.8983 | 141.287 | 233.3458 | 31.7378 | 272.6621 | 117.9491
0.59842 | 235.9234 | 141.538 | 233.1031 | 31.7381 | 272.4237 | 117.9617
0.59842 | 235.9234 | 141.481 | 233.1601 | 31.7381 | 272.4807 | 117.9617
0.599 | 235.9471 | 141.583 | 233.066 | 31.7112 | 272.3906 | 117.9736
0.59878 | 235.9477 | 141.435 | 233.2142 | 31.7229 | 272.5388 | 117.9738
0.599 | 235.9471 | 141.267 | 233.382 | 31.7112 | 272.7066 | 117.9736
0.59937 | 235.9715 | 141.724 | 232.9332 | 31.6959 | 272.2617 | 117.9857
0.59915 | 235.972 | 141.935 | 232.7223 | 31.7076 | 272.051 | 117.986
0.5998 | 235.9956 | 141.632 | 233.0332 | 31.6768 | 272.3658 | 117.9978
0.59988 | 236.0207 | 141.713 | 232.9606 | 31.6771 | 272.2973 | 118.0103
0.59988 | 236.046 | 141.451 | 233.231 | 31.6814 | 272.572 | 118.023
0.60039 | 236.0699 | 141.692 | 232.998 | 31.6584 | 272.343 | 118.035
0.6001 | 236.0707 | 141.735 | 232.9552 | 31.6739 | 272.3003 | 118.0353
0.60046 | 236.0697 | 141.437 | 233.2529 | 31.6545 | 272.5979 | 118.0349
0.60075 | 236.1196 | 141.523 | 233.1835 | 31.6474 | 272.5368 | 118.0598
0.60046 | 236.1203 | 141.42 | 233.2868 | 31.6629 | 272.6402 | 118.0602
0.60112 | 236.1439 | 141.344 | 233.3706 | 31.6323 | 272.7279 | 118.0719
0.60112 | 236.1692 | 141.294 | 233.4291 | 31.6365 | 272.7906 | 118.0846
0.60112 | 236.1692 | 141.096 | 233.6271 | 31.6365 | 272.9886 | 118.0846
0.6017 | 236.1676 | 141.423 | 233.2995 | 31.6055 | 272.6608 | 118.0838
0.60134 | 236.1686 | 141.386 | 233.3369 | 31.6248 | 272.6983 | 118.0843
0.6017 | 236.1929 | 141.78 | 232.951 | 31.6097 | 272.3165 | 118.0965
0.60192 | 236.1924 | 141.313 | 233.4178 | 31.5981 | 272.7832 | 118.0962
0.60178 | 236.218 | 141.802 | 232.9373 | 31.61 | 272.307 | 118.109
0.60243 | 236.2416 | 141.63 | 233.1172 | 31.5795 | 272.4908 | 118.1208
0.60229 | 236.2167 | 141.658 | 233.0809 | 31.583 | 272.4503 | 118.1083
0.60236 | 236.2418 | 141.871 | 232.8763 | 31.5833 | 272.2499 | 118.1209
0.60287 | 236.2657 | 141.363 | 233.3922 | 31.5606 | 272.7699 | 118.1329
0.60265 | 236.2663 | 141.602 | 233.1534 | 31.5721 | 272.5312 | 118.1332
0.60316 | 236.2903 | 141.778 | 232.9854 | 31.5493 | 272.3671 | 118.1451
0.60323 | 236.2901 | 141.909 | 232.8544 | 31.5455 | 272.236 | 118.145
0.60316 | 236.3155 | 141.77 | 233.0018 | 31.5535 | 272.3878 | 118.1578
0.60375 | 236.3393 | 141.716 | 233.0638 | 31.527 | 272.4537 | 118.1697
0.6036 | 236.365 | 141.571 | 233.2173 | 31.5388 | 272.6115 | 118.1825
0.60382 | 236.3644 | 141.833 | 232.9551 | 31.5273 | 272.3492 | 118.1822
0.60426 | 236.3633 | 141.989 | 232.7988 | 31.5043 | 272.1926 | 118.1816
0.60389 | 236.3895 | 141.841 | 232.9555 | 31.5276 | 272.3537 | 118.1947
0.60448 | 236.388 | 141.681 | 233.115 | 31.4969 | 272.513 | 118.194
0.60462 | 236.4129 | 141.644 | 233.1603 | 31.4935 | 272.5624 | 118.2064
0.60448 | 236.4385 | 141.924 | 232.8888 | 31.5053 | 272.2953 | 118.2193
0.60506 | 236.4623 | 141.951 | 232.8698 | 31.4788 | 272.2801 | 118.2311
0.60477 | 236.4631 | 141.906 | 232.915 | 31.4942 | 272.3255 | 118.2315
0.60513 | 236.4874 | 142.022 | 232.8071 | 31.4792 | 272.2217 | 118.2437
0.60542 | 236.5119 | 142.339 | 232.4983 | 31.468 | 271.917 | 118.256
0.60528 | 236.5123 | 141.951 | 232.8864 | 31.4757 | 272.3051 | 118.2561
0.60586 | 236.5361 | 142.164 | 232.6814 | 31.4493 | 272.104 | 118.268
0.60579 | 236.5615 | 142.01 | 232.8438 | 31.4573 | 272.2708 | 118.2808
0.60579 | 236.5615 | 141.752 | 233.1018 | 31.4573 | 272.5288 | 118.2808
0.60637 | 236.5853 | 141.961 | 232.9008 | 31.4309 | 272.3316 | 118.2926
0.60615 | 236.5859 | 141.997 | 232.865 | 31.4424 | 272.2959 | 118.2929
0.60659 | 236.5847 | 142.025 | 232.8366 | 31.4195 | 272.2674 | 118.2924
0.60681 | 236.6094 | 141.988 | 232.8818 | 31.4122 | 272.3167 | 118.3047
0.60659 | 236.6353 | 142.254 | 232.6244 | 31.4278 | 272.0636 | 118.3176
0.60718 | 236.6338 | 141.899 | 232.9789 | 31.3973 | 272.4179 | 118.3169
0.60718 | 236.659 | 142.186 | 232.7003 | 31.4015 | 272.1435 | 118.3295
0.60725 | 236.6588 | 142.332 | 232.5543 | 31.3977 | 271.9974 | 118.3294
0.60776 | 236.6828 | 142.415 | 232.4793 | 31.3752 | 271.9264 | 118.3414
0.6074 | 236.6838 | 142.037 | 232.8576 | 31.3942 | 272.3049 | 118.3419
0.60791 | 236.7077 | 142.274 | 232.6286 | 31.3718 | 272.0798 | 118.3538
0.60813 | 236.7324 | 142.412 | 232.4988 | 31.3646 | 271.9542 | 118.3662
0.60791 | 236.733 | 142.275 | 232.636 | 31.376 | 272.0915 | 118.3665
0.60849 | 236.7567 | 142.74 | 232.1789 | 31.3498 | 271.6384 | 118.3784
0.60827 | 236.7826 | 142.462 | 232.4655 | 31.3653 | 271.9293 | 118.3913
0.60864 | 236.8069 | 142.411 | 232.5246 | 31.3505 | 271.9925 | 118.4035
0.609 | 236.8313 | 142.392 | 232.5518 | 31.3357 | 272.0236 | 118.4156
0.60878 | 236.8318 | 142.425 | 232.5189 | 31.3471 | 271.9909 | 118.4159
0.60929 | 236.8305 | 142.365 | 232.5785 | 31.3205 | 272.0502 | 118.4152
0.60922 | 236.8307 | 142.886 | 232.0576 | 31.3243 | 271.5293 | 118.4153
0.60922 | 236.856 | 142.397 | 232.555 | 31.3285 | 272.031 | 118.428
0.60988 | 236.8542 | 142.274 | 232.6774 | 31.2945 | 272.1531 | 118.4271
0.60966 | 236.8801 | 142.702 | 232.258 | 31.3099 | 271.7381 | 118.4401
0.6101 | 236.9042 | 142.704 | 233.2641 | 31.2914 | 272.7481 | 118.4521
0.61039 | 236.9035 | 142.517 | 232.4508 | 31.2763 | 271.9347 | 118.4517
0.61002 | 236.9297 | 142.689 | 232.2876 | 31.2993 | 271.7759 | 118.4649
0.61061 | 236.9535 | 142.606 | 232.3785 | 31.2733 | 271.8707 | 118.4767
0.61068 | 236.9786 | 142.616 | 232.3769 | 31.2737 | 271.8733 | 118.4893
0.61068 | 236.9786 | 142.767 | 232.2259 | 31.2737 | 271.7223 | 118.4893
0.61126 | 237.0023 | 142.551 | 232.4498 | 31.2477 | 271.9502 | 118.5012
0.6109 | 237.0033 | 142.647 | 232.3541 | 31.2665 | 271.8546 | 118.5016
0.61134 | 237.0274 | 142.672 | 232.3371 | 31.2481 | 271.8417 | 118.5137
0.61156 | 237.0268 | 142.506 | 232.5029 | 31.2368 | 272.0074 | 118.5134
0.61141 | 237.0272 | 142.805 | 232.2041 | 31.2443 | 271.7086 | 118.5136
0.61199 | 237.051 | 142.638 | 232.379 | 31.2184 | 271.8875 | 118.5255
0.61185 | 237.0513 | 142.758 | 232.2591 | 31.2259 | 271.7677 | 118.5257
0.61199 | 237.0763 | 142.585 | 232.4404 | 31.2225 | 271.9531 | 118.5381
0.61258 | 237.1 | 142.801 | 232.2323 | 31.1966 | 271.749 | 118.55
0.61229 | 237.1008 | 143.116 | 231.9176 | 31.2116 | 271.4344 | 118.5504
0.6128 | 237.0994 | 142.987 | 232.0461 | 31.1854 | 271.5627 | 118.5497
0.61294 | 237.1496 | 142.871 | 232.1789 | 31.1861 | 271.7038 | 118.5748
0.61287 | 237.1498 | 142.776 | 232.2739 | 31.1899 | 271.7989 | 118.5749
0.61338 | 237.1737 | 143.187 | 231.8709 | 31.1678 | 271.3999 | 118.5869
0.61323 | 237.1741 | 142.861 | 232.197 | 31.1753 | 271.7261 | 118.5871
0.61345 | 237.1988 | 142.874 | 232.1923 | 31.1682 | 271.7254 | 118.5994
0.61389 | 237.223 | 142.801 | 232.2733 | 31.1499 | 271.8105 | 118.6115
0.61353 | 237.2239 | 142.715 | 232.3596 | 31.1686 | 271.897 | 118.612
0.61404 | 237.2226 | 142.844 | 232.2302 | 31.1424 | 271.7673 | 118.6113
0.61396 | 237.2228 | 142.685 | 232.3893 | 31.1462 | 271.9264 | 118.6114
0.61411 | 237.2477 | 142.705 | 232.3776 | 31.1428 | 271.9188 | 118.6238
0.61469 | 237.2714 | 142.637 | 232.4535 | 31.1171 | 271.9987 | 118.6357
0.6144 | 237.2975 | 142.48 | 232.6192 | 31.1361 | 272.1687 | 118.6487
0.61477 | 237.2965 | 142.983 | 232.1158 | 31.1175 | 271.6653 | 118.6483
0.61506 | 237.321 | 142.735 | 232.372 | 31.1067 | 271.9255 | 118.6605
0.61491 | 237.3214 | 142.833 | 232.2741 | 31.1141 | 271.8277 | 118.6607
0.6155 | 237.3199 | 142.864 | 232.2426 | 31.0844 | 271.7959 | 118.6599
0.61542 | 237.3454 | 142.602 | 232.5131 | 31.0922 | 272.0707 | 118.6727
0.6155 | 237.3452 | 142.772 | 232.3431 | 31.0885 | 271.9006 | 118.6726
0.61601 | 237.3691 | 142.888 | 232.235 | 31.0666 | 271.7966 | 118.6846
0.61579 | 237.395 | 142.783 | 232.3487 | 31.0818 | 271.9145 | 118.6975
0.61623 | 237.3938 | 142.734 | 232.3973 | 31.0595 | 271.9629 | 118.6969
0.61637 | 237.4187 | 142.63 | 232.5096 | 31.0562 | 272.0794 | 118.7094
0.61623 | 237.4191 | 143.066 | 232.0737 | 31.0637 | 271.6436 | 118.7096
0.61688 | 237.4427 | 142.866 | 232.2816 | 31.0344 | 271.8553 | 118.7213
0.61674 | 237.4683 | 142.661 | 232.4951 | 31.0459 | 272.0732 | 118.7342
0.61688 | 237.4679 | 142.935 | 232.221 | 31.0385 | 271.799 | 118.734
0.61747 | 237.4917 | 142.889 | 232.2749 | 31.013 | 271.8568 | 118.7458
0.61703 | 237.4928 | 142.961 | 232.2033 | 31.0352 | 271.7854 | 118.7464
0.61754 | 237.5168 | 143.083 | 232.0893 | 31.0134 | 271.6754 | 118.7584
0.61776 | 237.5415 | 142.75 | 232.4305 | 31.0064 | 272.0207 | 118.7707
0.61761 | 237.5419 | 142.701 | 232.4796 | 31.0138 | 272.0699 | 118.7709
0.61827 | 237.5654 | 143.145 | 232.0435 | 30.9846 | 271.6377 | 118.7827
0.61791 | 237.5917 | 142.895 | 232.3022 | 31.0072 | 271.9008 | 118.7958
0.61827 | 237.616 | 142.767 | 232.4383 | 30.9928 | 272.041 | 118.808
0.61871 | 237.6401 | 142.876 | 232.3374 | 30.9748 | 271.9441 | 118.8201
0.61834 | 237.6664 | 143.092 | 232.1301 | 30.9973 | 271.7412 | 118.8332
0.61885 | 237.6903 | 142.988 | 232.2421 | 30.9756 | 271.8572 | 118.8452
0.61885 | 237.7156 | 142.843 | 232.3955 | 30.9797 | 272.0148 | 118.8578
0.61893 | 237.7407 | 142.994 | 232.2529 | 30.9801 | 271.8763 | 118.8703
0.61958 | 237.7642 | 142.702 | 232.5527 | 30.951 | 272.1801 | 118.8821
0.61929 | 237.765 | 142.838 | 232.417 | 30.9657 | 272.0445 | 118.8825
0.61951 | 237.815 | 142.85 | 232.4217 | 30.9629 | 272.0575 | 118.9075
0.61988 | 237.814 | 142.934 | 232.3373 | 30.9445 | 271.973 | 118.907
0.61973 | 237.8397 | 142.894 | 232.3859 | 30.9559 | 272.0258 | 118.9198
0.62039 | 237.8633 | 143.019 | 232.2688 | 30.9269 | 271.9126 | 118.9316
0.62031 | 237.8887 | 143.417 | 231.8792 | 30.9347 | 271.5274 | 118.9444
0.62046 | 237.9136 | 142.977 | 232.3275 | 30.9314 | 271.9798 | 118.9568
0.62097 | 237.9376 | 142.733 | 232.5795 | 30.9098 | 272.2358 | 118.9688
0.62075 | 237.9634 | 142.719 | 232.6021 | 30.9249 | 272.2627 | 118.9817
0.62119 | 238.0128 | 142.808 | 232.5296 | 30.911 | 272.1984 | 119.0064
0.62134 | 238.0377 | 142.424 | 232.9219 | 30.9078 | 272.5949 | 119.0189
0.62119 | 238.0381 | 142.915 | 232.431 | 30.9151 | 272.1041 | 119.0191
0.62177 | 238.0619 | 142.88 | 232.474 | 30.8899 | 272.1509 | 119.0309
0.62155 | 238.0877 | 143.007 | 232.3556 | 30.9049 | 272.0369 | 119.0439
0.62177 | 238.1124 | 142.809 | 232.5618 | 30.898 | 272.2472 | 119.0562
0.6225 | 238.1105 | 142.822 | 232.5482 | 30.8615 | 272.2332 | 119.0552
0.62207 | 238.1369 | 142.835 | 232.544 | 30.8875 | 272.2335 | 119.0685
0.6225 | 238.1611 | 142.922 | 232.465 | 30.8696 | 272.1585 | 119.0805
0.62265 | 238.186 | 142.893 | 232.5023 | 30.8664 | 272.2 | 119.093
0.62265 | 238.186 | 142.835 | 232.5603 | 30.8664 | 272.258 | 119.093
0.62338 | 238.2346 | 143.235 | 232.1765 | 30.838 | 271.8823 | 119.1173
0.62309 | 238.2606 | 142.887 | 232.5332 | 30.8567 | 272.2433 | 119.1303
0.62323 | 238.2603 | 142.584 | 232.8361 | 30.8494 | 272.5461 | 119.1301
0.62374 | 238.2842 | 142.51 | 232.9181 | 30.828 | 272.6321 | 119.1421
0.62353 | 238.3101 | 142.68 | 232.7567 | 30.8429 | 272.475 | 119.155
0.62411 | 238.3338 | 142.493 | 232.9516 | 30.8179 | 272.6739 | 119.1669
0.6244 | 238.3583 | 142.866 | 232.5868 | 30.8074 | 272.3132 | 119.1792
0.62418 | 238.3589 | 143.183 | 232.27 | 30.8183 | 271.9964 | 119.1794
0.62469 | 238.3828 | 143.039 | 232.4219 | 30.7969 | 272.1524 | 119.1914
0.62462 | 238.4083 | 143.201 | 232.2684 | 30.8046 | 272.0031 | 119.2041
0.62477 | 238.4332 | 143.272 | 232.2057 | 30.8014 | 271.9446 | 119.2166
0.62535 | 238.4316 | 143.544 | 231.9332 | 30.7724 | 271.6718 | 119.2158
0.62498 | 238.4326 | 143.35 | 232.1275 | 30.7905 | 271.8663 | 119.2163
0.62557 | 238.4816 | 143.215 | 232.2789 | 30.7696 | 272.0258 | 119.2408
0.62557 | 238.4816 | 143.444 | 232.0499 | 30.7696 | 271.7968 | 119.2408
0.6255 | 238.5071 | 143.443 | 232.0594 | 30.7773 | 271.8106 | 119.2536
0.62608 | 238.5561 | 143.28 | 232.2387 | 30.7564 | 271.9981 | 119.2781
0.62586 | 238.582 | 143.488 | 232.0393 | 30.7713 | 271.803 | 119.291
0.62615 | 238.6065 | 143.209 | 232.3265 | 30.7608 | 272.0942 | 119.3032
0.62674 | 238.6302 | 142.706 | 232.8374 | 30.736 | 272.6091 | 119.3151
0.62644 | 238.631 | 142.799 | 232.7447 | 30.7504 | 272.5165 | 119.3155
0.62696 | 238.6549 | 143.012 | 232.5396 | 30.7292 | 272.3155 | 119.3275
0.6271 | 238.6798 | 142.83 | 232.7299 | 30.726 | 272.5099 | 119.3399
0.62688 | 238.7057 | 143.154 | 232.4146 | 30.7409 | 272.1988 | 119.3528
0.62761 | 238.7038 | 142.87 | 232.6979 | 30.7048 | 272.4819 | 119.3519
0.62761 | 238.7038 | 142.846 | 232.7219 | 30.7048 | 272.5059 | 119.3519
0.62769 | 238.7289 | 142.753 | 232.8233 | 30.7052 | 272.6114 | 119.3644
0.6282 | 238.7528 | 142.943 | 232.6413 | 30.6841 | 272.4334 | 119.3764
0.6279 | 238.7788 | 143.057 | 232.5359 | 30.7025 | 272.3324 | 119.3894
0.62827 | 238.8032 | 143.183 | 232.4181 | 30.6885 | 272.2186 | 119.4016
0.62863 | 238.8022 | 142.956 | 232.6447 | 30.6705 | 272.4451 | 119.4011
0.62827 | 238.8032 | 142.787 | 232.8141 | 30.6885 | 272.6146 | 119.4016
0.62893 | 238.8267 | 143.109 | 232.4999 | 30.6602 | 272.3043 | 119.4133
0.62878 | 238.8271 | 143.441 | 232.168 | 30.6674 | 271.9725 | 119.4135
0.62885 | 238.8522 | 143.162 | 233.4554 | 30.6678 | 273.2641 | 119.4261
0.62944 | 238.9012 | 142.892 | 232.7417 | 30.6472 | 272.5586 | 119.4506
0.62922 | 238.927 | 142.752 | 232.8903 | 30.6619 | 272.7115 | 119.4635
0.62958 | 238.9261 | 142.857 | 232.785 | 30.644 | 272.606 | 119.463
0.62988 | 238.9506 | 142.983 | 232.6672 | 30.6337 | 272.4923 | 119.4753
0.62973 | 238.951 | 143.084 | 232.5663 | 30.6408 | 272.3915 | 119.4755
0.63039 | 238.9745 | 143.159 | 232.4992 | 30.6127 | 272.3283 | 119.4873
0.63046 | 238.9996 | 142.65 | 233.0165 | 30.6131 | 272.8498 | 119.4998
0.63031 | 239.0253 | 142.807 | 232.8681 | 30.6243 | 272.7056 | 119.5126
0.63097 | 239.0488 | 143.079 | 233.6039 | 30.5961 | 273.4454 | 119.5244
0.63082 | 239.0492 | 143.278 | 233.4051 | 30.6032 | 273.2466 | 119.5246
0.6309 | 239.0996 | 143.299 | 232.4009 | 30.6077 | 272.2508 | 119.5498
0.63148 | 239.1233 | 143.603 | 232.1048 | 30.5831 | 271.9586 | 119.5616
0.63112 | 239.1243 | 143.45 | 232.2581 | 30.601 | 272.1121 | 119.5621
0.63155 | 239.1737 | 143.304 | 232.4206 | 30.5876 | 272.2828 | 119.5868
0.63163 | 239.1735 | 143.311 | 232.4135 | 30.584 | 272.2757 | 119.5867
0.63155 | 239.1737 | 142.896 | 232.8286 | 30.5876 | 272.6908 | 119.5868
0.63221 | 239.1972 | 143.434 | 232.2984 | 30.5595 | 272.1646 | 119.5986
0.63221 | 239.2225 | 142.997 | 232.7438 | 30.5635 | 272.6142 | 119.6112
0.63221 | 239.2225 | 143.081 | 232.6598 | 30.5635 | 272.5302 | 119.6112
0.63279 | 239.2462 | 143.156 | 232.5927 | 30.5391 | 272.4671 | 119.6231
0.63258 | 239.2468 | 143.156 | 232.5929 | 30.5497 | 272.4674 | 119.6234
0.63301 | 239.2709 | 143.229 | 232.528 | 30.5324 | 272.4065 | 119.6355
0.63345 | 239.2698 | 143.152 | 232.6046 | 30.5111 | 272.4829 | 119.6349
0.63309 | 239.2707 | 143.249 | 232.5079 | 30.5289 | 272.3864 | 119.6354
0.63352 | 239.2948 | 143.229 | 232.5359 | 30.5116 | 272.4184 | 119.6474
0.63374 | 239.3448 | 143.143 | 232.6386 | 30.5089 | 272.5294 | 119.6724
0.63352 | 239.3454 | 143.313 | 232.4688 | 30.5195 | 272.3597 | 119.6727
0.63433 | 239.3686 | 143.262 | 232.5275 | 30.4846 | 272.4223 | 119.6843
0.63396 | 239.3948 | 143.082 | 232.7163 | 30.5063 | 272.6154 | 119.6974
0.63418 | 239.3942 | 142.963 | 232.8351 | 30.4956 | 272.7341 | 119.6971
0.63477 | 239.4179 | 143.264 | 232.542 | 30.4713 | 272.445 | 119.709
0.6344 | 239.4189 | 143.623 | 232.1833 | 30.489 | 272.0865 | 119.7095
0.63477 | 239.4432 | 142.996 | 232.8184 | 30.4753 | 272.7256 | 119.7216
0.63528 | 239.4672 | 143.274 | 232.5484 | 30.4546 | 272.4596 | 119.7336
0.63498 | 239.4679 | 143.874 | 231.9486 | 30.4687 | 271.86 | 119.734
0.63557 | 239.4917 | 143.556 | 232.2746 | 30.4444 | 272.1898 | 119.7458
0.63564 | 239.4915 | 143.53 | 232.3005 | 30.4409 | 272.2157 | 119.7457
0.63535 | 239.5175 | 143.762 | 232.0772 | 30.459 | 271.9968 | 119.7588
0.63608 | 239.5409 | 143.384 | 232.463 | 30.4277 | 272.3864 | 119.7704
0.63608 | 239.5661 | 143.455 | 232.4004 | 30.4317 | 272.3281 | 119.7831
0.63608 | 239.6167 | 143.267 | 233.6052 | 30.4396 | 273.5413 | 119.8083
0.63666 | 239.6151 | 143.141 | 232.7307 | 30.4115 | 272.6666 | 119.8076
0.6363 | 239.6161 | 143.308 | 232.564 | 30.4291 | 272.5001 | 119.8081
0.63659 | 239.6153 | 143.326 | 232.5458 | 30.415 | 272.4817 | 119.8077
0.63717 | 239.6643 | 143.496 | 232.3921 | 30.3948 | 272.3362 | 119.8322
0.63681 | 239.6906 | 143.462 | 232.4349 | 30.4163 | 272.3833 | 119.8453
0.63732 | 239.7145 | 143.717 | 232.1878 | 30.3957 | 272.1403 | 119.8573
0.63754 | 239.7392 | 143.328 | 233.5851 | 30.3892 | 273.5416 | 119.8696
0.63732 | 239.7398 | 143.728 | 232.1853 | 30.3997 | 272.1419 | 119.8699
0.63798 | 239.7381 | 143.649 | 232.2637 | 30.3681 | 272.22 | 119.869
0.63783 | 239.7637 | 143.483 | 232.4382 | 30.3791 | 272.3989 | 119.8819
0.63776 | 239.7639 | 143.74 | 232.1813 | 30.3826 | 272.142 | 119.882
0.63841 | 239.7874 | 143.503 | 232.4261 | 30.355 | 272.3907 | 119.8937
0.63841 | 239.8127 | 143.579 | 232.3586 | 30.359 | 272.3274 | 119.9064
0.63856 | 239.8376 | 143.55 | 232.3959 | 30.3559 | 272.3688 | 119.9188
0.63914 | 239.8361 | 143.525 | 232.4204 | 30.328 | 272.393 | 119.918
0.63863 | 239.8627 | 143.772 | 232.1822 | 30.3564 | 272.1594 | 119.9314
0.639 | 239.8365 | 143.624 | 232.3215 | 30.3349 | 272.2942 | 119.9182
0.63944 | 239.8606 | 143.901 | 232.0525 | 30.3179 | 272.0293 | 119.9303
0.63907 | 239.8868 | 143.794 | 232.1683 | 30.3394 | 272.1494 | 119.9434
0.63958 | 239.9107 | 143.44 | 232.5302 | 30.3189 | 272.5154 | 119.9554
0.6398 | 239.9354 | 143.409 | 232.5695 | 30.3124 | 272.5587 | 119.9677
0.63973 | 239.9356 | 143.302 | 232.6765 | 30.3158 | 272.6658 | 119.9678
0.64039 | 239.9339 | 143.783 | 232.195 | 30.2845 | 272.1839 | 119.9669
0.64024 | 239.9595 | 143.272 | 232.7145 | 30.2954 | 272.7078 | 119.9798
0.64024 | 239.9595 | 143.411 | 232.5755 | 30.2954 | 272.5688 | 119.9798
0.64082 | 239.9833 | 143.167 | 232.8274 | 30.2715 | 272.8246 | 119.9916
0.64068 | 240.0089 | 143.416 | 232.587 | 30.2824 | 272.5885 | 120.0045
0.6409 | 240.0084 | 143.216 | 232.7868 | 30.2719 | 272.7882 | 120.0042
0.64133 | 240.0325 | 143.126 | 232.8848 | 30.255 | 272.8902 | 120.0162
0.64097 | 240.0334 | 143.095 | 232.9161 | 30.2724 | 272.9217 | 120.0167
0.64141 | 240.0576 | 143.184 | 233.8352 | 30.2555 | 273.8448 | 120.0288
0.64163 | 240.057 | 142.941 | 233.078 | 30.2451 | 273.0875 | 120.0285
0.64148 | 240.0574 | 142.804 | 233.2151 | 30.252 | 273.2247 | 120.0287
0.64199 | 240.0813 | 143.348 | 232.6791 | 30.2317 | 272.6926 | 120.0406
0.64199 | 240.0813 | 143.376 | 232.6511 | 30.2317 | 272.6646 | 120.0406
0.64199 | 240.1066 | 143.523 | 232.5125 | 30.2356 | 272.5303 | 120.0533
0.64265 | 240.1048 | 143.379 | 232.6559 | 30.2044 | 272.6734 | 120.0524
0.64257 | 240.105 | 143.75 | 232.285 | 30.2079 | 272.3025 | 120.0525
0.64272 | 240.1299 | 143.567 | 232.4763 | 30.2049 | 272.4979 | 120.0649
0.64316 | 240.1287 | 143.425 | 232.6179 | 30.1842 | 272.6394 | 120.0644
0.64294 | 240.1293 | 143.673 | 232.3701 | 30.1945 | 272.3917 | 120.0647
0.64323 | 240.1538 | 143.699 | 232.3523 | 30.1846 | 272.3779 | 120.0769
0.6436 | 240.1528 | 143.593 | 232.4579 | 30.1674 | 272.4834 | 120.0764
0.6433 | 240.1536 | 143.404 | 232.6472 | 30.1812 | 272.6728 | 120.0768
0.64389 | 240.1773 | 143.567 | 232.4921 | 30.1575 | 272.5217 | 120.0887
0.64389 | 240.2026 | 143.661 | 232.4065 | 30.1614 | 272.4403 | 120.1013
0.64382 | 240.1775 | 143.413 | 232.6462 | 30.161 | 272.6758 | 120.0888
0.64433 | 240.2015 | 143.334 | 232.7332 | 30.1408 | 272.7667 | 120.1007
0.64425 | 240.2269 | 143.403 | 232.6726 | 30.1481 | 272.7105 | 120.1135
0.6444 | 240.2265 | 143.383 | 232.6925 | 30.1412 | 272.7303 | 120.1133
0.64513 | 240.2499 | 143.42 | 232.6633 | 30.1107 | 272.7049 | 120.1249
0.64476 | 240.2761 | 143.696 | 232.396 | 30.1319 | 272.4421 | 120.1381
0.64498 | 240.2755 | 143.806 | 232.2858 | 30.1215 | 272.3318 | 120.1378
0.64542 | 240.2997 | 143.791 | 232.3089 | 30.1048 | 272.3588 | 120.1498
0.6452 | 240.3255 | 143.726 | 232.3825 | 30.1191 | 272.4368 | 120.1628
0.64571 | 240.3242 | 143.472 | 232.6361 | 30.095 | 272.6901 | 120.1621
0.64593 | 240.3488 | 143.703 | 232.4133 | 30.0886 | 272.4714 | 120.1744
0.64571 | 240.3494 | 143.517 | 232.5995 | 30.0989 | 272.6577 | 120.1747
0.64622 | 240.3733 | 143.817 | 232.3074 | 30.0788 | 272.3697 | 120.1867
0.64637 | 240.373 | 144.161 | 231.9633 | 30.072 | 272.0255 | 120.1865
0.64622 | 240.3986 | 143.76 | 232.3729 | 30.0828 | 272.4393 | 120.1993
0.64681 | 240.3971 | 143.583 | 232.5494 | 30.0554 | 272.6155 | 120.1985
0.64652 | 240.3978 | 143.734 | 232.3986 | 30.069 | 272.4649 | 120.1989
0.64681 | 240.4223 | 143.544 | 232.5968 | 30.0593 | 272.6672 | 120.2112
0.64732 | 240.4463 | 144.08 | 232.0688 | 30.0392 | 272.1431 | 120.2231
0.64703 | 240.447 | 143.714 | 232.435 | 30.0529 | 272.5095 | 120.2235
0.64754 | 240.471 | 143.731 | 232.426 | 30.0329 | 272.5045 | 120.2355
0.64768 | 240.4958 | 143.839 | 232.3263 | 30.03 | 272.4089 | 120.2479
0.64754 | 240.4962 | 143.745 | 232.4204 | 30.0368 | 272.5031 | 120.2481
0.64812 | 240.4947 | 144.184 | 231.9809 | 30.0095 | 272.0633 | 120.2473
0.64812 | 240.5199 | 144.228 | 231.9453 | 30.0134 | 272.032 | 120.26
0.64805 | 240.5454 | 143.865 | 232.3168 | 30.0207 | 272.4077 | 120.2727
0.64863 | 240.5691 | 144.035 | 232.1547 | 29.9973 | 272.2496 | 120.2846
0.64834 | 240.5699 | 144.069 | 232.121 | 30.011 | 272.216 | 120.285
0.64863 | 240.5944 | 144.108 | 232.0901 | 30.0012 | 272.1892 | 120.2972
0.64907 | 240.5932 | 143.889 | 232.3087 | 29.9808 | 272.4076 | 120.2966
0.64878 | 240.594 | 143.791 | 232.407 | 29.9944 | 272.506 | 120.297
0.64922 | 240.6181 | 143.953 | 232.253 | 29.9779 | 272.3561 | 120.3091
0.64944 | 240.6176 | 143.922 | 232.2839 | 29.9677 | 272.3868 | 120.3088
0.64929 | 240.6179 | 143.964 | 232.242 | 29.9745 | 272.345 | 120.309
0.64987 | 240.6164 | 143.766 | 232.4395 | 29.9473 | 272.5422 | 120.3082
0.6498 | 240.6419 | 144.161 | 232.053 | 29.9546 | 272.1599 | 120.3209
0.6498 | 240.6671 | 144.125 | 232.0974 | 29.9585 | 272.2086 | 120.3336
0.65038 | 240.6656 | 143.901 | 232.3209 | 29.9314 | 272.4318 | 120.3328
0.65024 | 240.666 | 143.725 | 232.497 | 29.9382 | 272.608 | 120.333
0.65046 | 240.6654 | 144.208 | 232.0138 | 29.928 | 272.1247 | 120.3327
0.65097 | 240.664 | 143.965 | 232.2563 | 29.9043 | 272.367 | 120.332
0.6506 | 240.6903 | 144.036 | 232.1941 | 29.9251 | 272.3091 | 120.3451
0.65111 | 240.6889 | 144.247 | 231.9826 | 29.9014 | 272.0975 | 120.3445
0.65141 | 240.7134 | 144.085 | 232.1528 | 29.8918 | 272.2717 | 120.3567
0.65119 | 240.714 | 144.217 | 232.021 | 29.9019 | 272.14 | 120.357
0.6517 | 240.7126 | 143.856 | 232.3815 | 29.8783 | 272.5003 | 120.3563
0.65155 | 240.7383 | 144.039 | 232.2071 | 29.8889 | 272.3301 | 120.3691
0.6517 | 240.7379 | 143.991 | 232.255 | 29.8821 | 272.378 | 120.369
0.65221 | 240.7618 | 144.207 | 232.0469 | 29.8624 | 272.1739 | 120.3809
0.65206 | 240.7875 | 144.144 | 232.1185 | 29.873 | 272.2497 | 120.3937
0.65243 | 240.8118 | 144.352 | 231.9186 | 29.86 | 272.0539 | 120.4059
0.65272 | 240.811 | 144.188 | 232.0823 | 29.8466 | 272.2175 | 120.4055
0.6525 | 240.8369 | 144.193 | 232.086 | 29.8605 | 272.2254 | 120.4184
0.65301 | 240.8355 | 144.065 | 232.2135 | 29.837 | 272.3527 | 120.4177
0.65316 | 240.8351 | 143.983 | 232.2954 | 29.8302 | 272.4346 | 120.4176
0.65301 | 240.8355 | 144.19 | 232.0885 | 29.837 | 272.2277 | 120.4177
0.6536 | 240.8592 | 144.147 | 232.1394 | 29.8139 | 272.2826 | 120.4296
0.6533 | 240.8853 | 144.237 | 232.0581 | 29.8312 | 272.2056 | 120.4426
0.6536 | 240.8845 | 144.044 | 232.2508 | 29.8178 | 272.3982 | 120.4422
0.65418 | 240.9082 | 144.501 | 231.8017 | 29.7948 | 271.9531 | 120.4541
0.65381 | 240.9092 | 145.014 | 231.2891 | 29.8116 | 271.4406 | 120.4546
0.65425 | 240.9333 | 144.914 | 231.3971 | 29.7953 | 271.5526 | 120.4666
0.65462 | 240.9323 | 144.244 | 232.0668 | 29.7786 | 272.2222 | 120.4662
0.65433 | 240.9331 | 144.548 | 231.763 | 29.792 | 271.9185 | 120.4665
0.65484 | 240.957 | 144.576 | 231.743 | 29.7724 | 271.9025 | 120.4785
0.65491 | 240.9568 | 144.479 | 231.8399 | 29.769 | 271.9994 | 120.4784
0.65491 | 240.9821 | 144.802 | 231.5254 | 29.7729 | 271.689 | 120.491
0.65557 | 241.0056 | 145.139 | 231.1962 | 29.7466 | 271.3638 | 120.5028
0.65535 | 241.0062 | 144.531 | 231.8044 | 29.7567 | 271.9721 | 120.5031
0.65564 | 241.0307 | 144.859 | 231.4846 | 29.7472 | 271.6563 | 120.5153
0.656 | 241.0297 | 144.637 | 231.7062 | 29.7305 | 271.8779 | 120.5149
0.65579 | 241.0556 | 144.565 | 231.7869 | 29.7443 | 271.9628 | 120.5278
0.65615 | 241.0546 | 144.917 | 231.4345 | 29.7276 | 271.6103 | 120.5273
0.65644 | 241.0791 | 144.703 | 231.6567 | 29.7181 | 271.8365 | 120.5395
0.65622 | 241.0797 | 144.602 | 231.7579 | 29.7282 | 271.9378 | 120.5398
0.65688 | 241.1032 | 144.983 | 231.3847 | 29.702 | 271.5686 | 120.5516
0.65659 | 241.104 | 144.783 | 231.585 | 29.7153 | 271.769 | 120.552
0.65681 | 241.1287 | 144.619 | 231.7572 | 29.7092 | 271.9453 | 120.5643
0.65739 | 241.1271 | 144.738 | 231.6377 | 29.6826 | 271.8256 | 120.5636
0.65703 | 241.1534 | 144.798 | 231.5865 | 29.703 | 271.7787 | 120.5767
0.65732 | 241.1526 | 144.784 | 231.6002 | 29.6897 | 271.7923 | 120.5763
0.65768 | 241.1769 | 144.867 | 231.5253 | 29.6769 | 271.7214 | 120.5884
0.65754 | 241.2025 | 144.692 | 231.7088 | 29.6874 | 271.9093 | 120.6013
0.65812 | 241.201 | 145.094 | 231.3063 | 29.6609 | 271.5065 | 120.6005
0.65805 | 241.2264 | 144.755 | 231.6538 | 29.668 | 271.8582 | 120.6132
0.65805 | 241.2517 | 144.828 | 231.5892 | 29.6719 | 271.7979 | 120.6259
0.65863 | 241.2502 | 145.137 | 231.2797 | 29.6453 | 271.4881 | 120.6251
0.65856 | 241.2504 | 144.606 | 231.8108 | 29.6486 | 272.0192 | 120.6252
0.65878 | 241.2498 | 144.943 | 231.4736 | 29.6387 | 271.6819 | 120.6249
0.65922 | 241.2739 | 145.067 | 231.3576 | 29.6227 | 271.5699 | 120.6369
0.65885 | 241.2496 | 144.928 | 231.4885 | 29.6354 | 271.6968 | 120.6248
0.65936 | 241.2735 | 145.067 | 231.3575 | 29.616 | 271.5697 | 120.6367
0.65951 | 241.2984 | 145.255 | 231.1778 | 29.6133 | 271.3942 | 120.6492
0.65936 | 241.2988 | 145.325 | 231.1079 | 29.6199 | 271.3244 | 120.6494
0.65995 | 241.3225 | 144.935 | 231.5058 | 29.5973 | 271.7262 | 120.6612
0.6598 | 241.3481 | 144.95 | 231.4994 | 29.6077 | 271.7241 | 120.6741
0.66002 | 241.3475 | 145.09 | 231.3592 | 29.5978 | 271.5838 | 120.6738
0.66038 | 241.3718 | 144.846 | 231.6113 | 29.5851 | 271.8399 | 120.6859
0.66016 | 241.3724 | 145.356 | 231.1015 | 29.595 | 271.3302 | 120.6862
0.6606 | 241.3965 | 145.382 | 231.0835 | 29.579 | 271.3163 | 120.6983
0.66089 | 241.3958 | 145.332 | 231.1333 | 29.5659 | 271.3659 | 120.6979
0.66075 | 241.3961 | 145.709 | 230.7564 | 29.5725 | 270.9891 | 120.6981
0.66133 | 241.4199 | 145.321 | 231.1523 | 29.5499 | 271.3889 | 120.7099
0.66126 | 241.42 | 145.146 | 231.3273 | 29.5532 | 271.564 | 120.71
0.66141 | 241.4449 | 145.241 | 231.2406 | 29.5505 | 271.4815 | 120.7225
0.66184 | 241.4438 | 145.469 | 231.0123 | 29.5307 | 271.2529 | 120.7219
0.66162 | 241.4443 | 145.232 | 231.2494 | 29.5406 | 271.4902 | 120.7222
0.66206 | 241.4684 | 144.77 | 231.7195 | 29.5247 | 271.9642 | 120.7342
0.66228 | 241.4679 | 144.93 | 231.5593 | 29.5148 | 271.8039 | 120.7339
0.66206 | 241.4937 | 145.272 | 231.2259 | 29.5285 | 271.4749 | 120.7469
0.66265 | 241.5174 | 144.965 | 231.5408 | 29.5061 | 271.7937 | 120.7587
0.6625 | 241.5431 | 145.061 | 231.4534 | 29.5164 | 271.7105 | 120.7715
0.66272 | 241.5425 | 145.269 | 231.2452 | 29.5066 | 271.5023 | 120.7713
0.66323 | 241.5664 | 145.025 | 231.4971 | 29.4875 | 271.7582 | 120.7832
0.66294 | 241.5672 | 145.18 | 231.3424 | 29.5006 | 271.6036 | 120.7836
0.66338 | 241.5913 | 145.316 | 231.2144 | 29.4847 | 271.4796 | 120.7956
0.66359 | 241.616 | 144.851 | 231.6877 | 29.4787 | 271.957 | 120.808
0.66345 | 241.6164 | 145.073 | 231.4658 | 29.4853 | 271.7352 | 120.8082
0.66411 | 241.6399 | 145.016 | 231.5306 | 29.4597 | 271.8039 | 120.8199
0.66396 | 241.6403 | 145.496 | 231.0508 | 29.4662 | 271.3241 | 120.8201
0.66396 | 241.6403 | 145.254 | 231.2928 | 29.4662 | 271.5661 | 120.8201
0.66454 | 241.6387 | 145.143 | 231.4032 | 29.4401 | 271.6764 | 120.8194
0.66432 | 241.6393 | 145.118 | 231.4284 | 29.4499 | 271.7017 | 120.8197
0.66469 | 241.6636 | 145.298 | 231.2565 | 29.4373 | 271.5338 | 120.8318
0.66505 | 241.6879 | 145.154 | 231.4086 | 29.4248 | 271.6899 | 120.8439
0.66476 | 241.6887 | 145.637 | 230.9259 | 29.4379 | 271.2073 | 120.8443
0.66535 | 241.7124 | 145.363 | 231.2078 | 29.4156 | 271.4932 | 120.8562
0.66549 | 241.712 | 145.404 | 231.1667 | 29.4091 | 271.452 | 120.856
0.66535 | 241.7124 | 145.606 | 230.9648 | 29.4156 | 271.2502 | 120.8562
0.66593 | 241.7361 | 145.822 | 230.7567 | 29.3934 | 271.046 | 120.868
0.66557 | 241.7371 | 145.477 | 231.102 | 29.4096 | 271.3915 | 120.8685
0.666 | 241.7612 | 145.142 | 231.4451 | 29.3939 | 271.7386 | 120.8806
0.6663 | 241.7604 | 145.168 | 231.4188 | 29.3809 | 271.7122 | 120.8802
0.66615 | 241.7861 | 145.468 | 231.1274 | 29.3912 | 271.425 | 120.893
0.66666 | 241.81 | 145.108 | 231.4953 | 29.3723 | 271.797 | 120.905
0.66673 | 241.7845 | 145.633 | 230.9618 | 29.3652 | 271.2592 | 120.8922
0.66666 | 241.81 | 145.348 | 231.2553 | 29.3723 | 271.557 | 120.905
0.66724 | 241.8084 | 145.137 | 231.4658 | 29.3463 | 271.7672 | 120.9042
0.66703 | 241.8342 | 145.518 | 231.0934 | 29.3598 | 271.3991 | 120.9171
0.66746 | 241.8331 | 145.42 | 231.191 | 29.3404 | 271.4965 | 120.9165
0.66776 | 241.8576 | 145.291 | 231.3282 | 29.3313 | 271.6378 | 120.9288
0.66746 | 241.8836 | 145.289 | 231.3389 | 29.348 | 271.6528 | 120.9418
0.66805 | 241.8821 | 145.434 | 231.1934 | 29.3221 | 271.507 | 120.941
0.66827 | 241.9067 | 145.714 | 230.9216 | 29.3162 | 271.2394 | 120.9534
0.66805 | 241.9073 | 145.504 | 231.1318 | 29.3259 | 271.4497 | 120.9537
0.66863 | 241.931 | 145.738 | 230.9057 | 29.3038 | 271.2275 | 120.9655
0.66834 | 241.9571 | 145.24 | 231.4124 | 29.3205 | 271.7385 | 120.9785
0.6687 | 241.9561 | 145.917 | 230.735 | 29.3044 | 271.0611 | 120.9781
0.66914 | 241.9802 | 145.581 | 231.0791 | 29.2888 | 271.4091 | 120.9901
0.66878 | 241.9812 | 145.901 | 230.7594 | 29.3049 | 271.0896 | 120.9906
0.66929 | 241.9798 | 145.828 | 230.8319 | 29.2823 | 271.1619 | 120.9899
0.66943 | 241.9794 | 146.056 | 230.6038 | 29.2759 | 270.9337 | 120.9897
0.66936 | 241.9796 | 145.569 | 231.0909 | 29.2791 | 271.4208 | 120.9898
0.67002 | 242.0031 | 145.627 | 231.0407 | 29.2539 | 271.3746 | 121.0016
0.66973 | 242.0292 | 145.974 | 230.7024 | 29.2706 | 271.0406 | 121.0146
0.67002 | 242.0537 | 145.929 | 230.7556 | 29.2615 | 271.0978 | 121.0268
0.67053 | 242.0523 | 145.897 | 230.7871 | 29.239 | 271.1292 | 121.0262
0.67024 | 242.0784 | 145.713 | 230.9798 | 29.2556 | 271.3262 | 121.0392
0.67075 | 242.1023 | 145.711 | 230.9898 | 29.2369 | 271.3401 | 121.0511
0.67089 | 242.1019 | 146.113 | 230.5876 | 29.2305 | 270.9379 | 121.0509
0.67075 | 242.1275 | 146.688 | 230.0212 | 29.2406 | 270.3758 | 121.0638
0.67133 | 242.1512 | 146.127 | 230.5901 | 29.2187 | 270.9486 | 121.0756
0.67097 | 242.1522 | 146.399 | 230.3184 | 29.2348 | 270.6771 | 121.0761
0.6714 | 242.1763 | 146.086 | 230.6394 | 29.2193 | 271.0022 | 121.0882
0.67192 | 242.1749 | 145.249 | 231.476 | 29.1969 | 271.8385 | 121.0875
0.67155 | 242.1759 | 146.105 | 230.6203 | 29.2129 | 270.983 | 121.088
0.67199 | 242.1747 | 145.592 | 231.1329 | 29.1937 | 271.4954 | 121.0874
0.67213 | 242.1996 | 145.864 | 230.8692 | 29.191 | 271.2358 | 121.0998
0.67206 | 242.1998 | 145.674 | 231.0593 | 29.1942 | 271.4259 | 121.0999
0.67272 | 242.2233 | 146.167 | 230.5741 | 29.1692 | 270.9447 | 121.1117
0.67243 | 242.2494 | 145.816 | 230.9338 | 29.1858 | 271.3087 | 121.1247
0.67265 | 242.2488 | 145.935 | 230.8146 | 29.1762 | 271.1894 | 121.1244
0.67316 | 242.2474 | 145.84 | 230.9091 | 29.1538 | 271.2837 | 121.1237
0.67279 | 242.2989 | 145.963 | 230.8033 | 29.1773 | 271.1865 | 121.1495
0.67338 | 242.2721 | 145.914 | 230.8434 | 29.148 | 271.2221 | 121.1361
0.67352 | 242.297 | 145.925 | 230.8407 | 29.1454 | 271.2235 | 121.1485
0.67338 | 242.3226 | 146.028 | 230.7462 | 29.1555 | 271.1333 | 121.1613
0.67403 | 242.3209 | 146.182 | 230.5916 | 29.1268 | 270.9784 | 121.1604
0.67396 | 242.3463 | 146.221 | 230.5611 | 29.1338 | 270.9522 | 121.1732
0.6741 | 242.346 | 145.907 | 230.875 | 29.1274 | 271.266 | 121.173
0.67454 | 242.3448 | 145.938 | 230.8436 | 29.1083 | 271.2344 | 121.1724
0.67418 | 242.371 | 146.179 | 230.6113 | 29.128 | 271.0065 | 121.1855
0.67462 | 242.3699 | 146.395 | 230.395 | 29.1089 | 270.7899 | 121.1849
0.67469 | 242.3697 | 146.034 | 230.7559 | 29.1057 | 271.1508 | 121.1848
0.67469 | 242.3949 | 145.935 | 230.8633 | 29.1095 | 271.2625 | 121.1975
0.67535 | 242.3932 | 146.344 | 230.4537 | 29.0809 | 270.8526 | 121.1966
0.67513 | 242.419 | 145.926 | 230.8803 | 29.0941 | 271.2835 | 121.2095
0.67535 | 242.4437 | 146.317 | 230.4976 | 29.0884 | 270.9049 | 121.2219
0.67578 | 242.4678 | 146.119 | 230.7036 | 29.0731 | 271.1149 | 121.2339
0.67549 | 242.4686 | 145.855 | 230.9679 | 29.0858 | 271.3793 | 121.2343
0.67608 | 242.4923 | 146.092 | 230.7388 | 29.0642 | 271.1541 | 121.2461
0.67622 | 242.4919 | 146.081 | 230.7496 | 29.0578 | 271.1649 | 121.2459
0.676 | 242.5177 | 146.465 | 230.3742 | 29.0711 | 270.7939 | 121.2589
0.67666 | 242.5413 | 146.212 | 230.6351 | 29.0463 | 271.0586 | 121.2706
0.67651 | 242.5416 | 146.181 | 230.6662 | 29.0526 | 271.0898 | 121.2708
0.67666 | 242.5413 | 146.42 | 230.4271 | 29.0463 | 270.8506 | 121.2706
0.67724 | 242.565 | 146.234 | 230.621 | 29.0248 | 271.0485 | 121.2825
0.67681 | 242.5661 | 146.271 | 230.5844 | 29.0437 | 271.0121 | 121.2831
0.67732 | 242.59 | 146.446 | 230.4173 | 29.0253 | 270.849 | 121.295
0.67761 | 242.5892 | 146.508 | 230.3551 | 29.0127 | 270.7866 | 121.2946
0.67732 | 242.6153 | 146.437 | 230.4348 | 29.0291 | 270.8706 | 121.3076
0.67797 | 242.6135 | 146.599 | 230.2722 | 29.0007 | 270.7078 | 121.3068
0.67775 | 242.6394 | 146.495 | 230.3848 | 29.0139 | 270.8247 | 121.3197
0.67805 | 242.6639 | 146.697 | 230.191 | 29.005 | 270.6349 | 121.3319
0.67841 | 242.6629 | 146.509 | 230.3786 | 28.9892 | 270.8224 | 121.3314
0.67819 | 242.6887 | 146.315 | 230.5812 | 29.0024 | 271.0294 | 121.3444
0.67863 | 242.7128 | 146.51 | 230.3943 | 28.9872 | 270.8464 | 121.3564
0.67878 | 242.7124 | 146.212 | 230.6921 | 28.981 | 271.1442 | 121.3562
0.6787 | 242.7126 | 146.348 | 230.5562 | 28.9841 | 271.0083 | 121.3563
0.67943 | 242.736 | 146.296 | 230.616 | 28.9564 | 271.072 | 121.368
0.67914 | 242.762 | 146.567 | 230.3537 | 28.9727 | 270.814 | 121.381
0.67943 | 242.7612 | 146.84 | 230.0804 | 28.9601 | 270.5406 | 121.3806
0.67987 | 242.7853 | 146.884 | 230.0444 | 28.945 | 270.5087 | 121.3927
0.67958 | 242.8114 | 146.586 | 230.3511 | 28.9613 | 270.8197 | 121.4057
0.68002 | 242.8355 | 146.423 | 230.5222 | 28.9462 | 270.9947 | 121.4177
0.68016 | 242.8351 | 146.618 | 230.327 | 28.9399 | 270.7995 | 121.4175
0.67994 | 242.8609 | 146.49 | 230.4636 | 28.953 | 270.9405 | 121.4305
0.6806 | 242.8844 | 146.661 | 230.3005 | 28.9285 | 270.7812 | 121.4422
0.68045 | 242.9101 | 146.401 | 230.569 | 28.9385 | 271.054 | 121.455
0.68053 | 242.9352 | 147.153 | 229.8254 | 28.9391 | 270.3146 | 121.4676
0.68104 | 242.9843 | 146.597 | 230.3978 | 28.9246 | 270.8952 | 121.4922
0.68075 | 242.9851 | 146.796 | 230.199 | 28.9371 | 270.6965 | 121.4925
0.68118 | 243.0345 | 146.597 | 230.4145 | 28.9258 | 270.9202 | 121.5172
0.68133 | 243.0593 | 146.676 | 230.3438 | 28.9232 | 270.8537 | 121.5297
0.68126 | 243.0595 | 146.464 | 230.5558 | 28.9263 | 271.0658 | 121.5298
0.68177 | 243.1087 | 146.601 | 230.4352 | 28.9119 | 270.9533 | 121.5543
0.68162 | 243.1091 | 146.651 | 230.3854 | 28.9181 | 270.9035 | 121.5545
0.6817 | 243.1341 | 146.436 | 230.6087 | 28.9187 | 271.1311 | 121.5671
0.68228 | 243.1326 | 146.406 | 230.6382 | 28.8937 | 271.1603 | 121.5663
0.68206 | 243.1584 | 146.793 | 230.2598 | 28.9068 | 270.7862 | 121.5792
0.68264 | 243.1821 | 146.216 | 230.8447 | 28.8855 | 271.3751 | 121.5911
0.68272 | 243.1819 | 146.195 | 230.8656 | 28.8824 | 271.396 | 121.591
0.68257 | 243.2329 | 146.119 | 230.9586 | 28.8961 | 271.4974 | 121.6164
0.68316 | 243.2566 | 146.377 | 230.7085 | 28.8748 | 271.2513 | 121.6283
0.68316 | 243.2818 | 146.452 | 230.6419 | 28.8785 | 271.1889 | 121.6409
0.68323 | 243.3069 | 146.121 | 230.9813 | 28.8791 | 271.5324 | 121.6534
0.68374 | 243.3308 | 146.035 | 231.0753 | 28.861 | 271.6304 | 121.6654
0.68337 | 243.3318 | 145.874 | 231.2366 | 28.8766 | 271.7919 | 121.6659
0.68389 | 243.3809 | 146.368 | 230.759 | 28.8622 | 271.3225 | 121.6905
0.68425 | 243.4052 | 146.119 | 231.0161 | 28.8504 | 271.5836 | 121.7026
0.68396 | 243.406 | 146.575 | 230.5603 | 28.8628 | 271.128 | 121.703
0.68447 | 243.4299 | 146.312 | 230.8313 | 28.8447 | 271.4029 | 121.7149
0.68447 | 243.4552 | 146.565 | 230.5867 | 28.8484 | 271.1626 | 121.7276
0.68462 | 243.48 | 146.353 | 230.807 | 28.8459 | 271.387 | 121.74
0.68513 | 243.4787 | 146.239 | 230.9206 | 28.8242 | 271.5003 | 121.7393
0.68483 | 243.4794 | 146.22 | 230.9398 | 28.8366 | 271.5197 | 121.7397
0.68513 | 243.5039 | 146.374 | 230.794 | 28.8279 | 271.378 | 121.752
0.68556 | 243.528 | 146.269 | 230.907 | 28.813 | 271.495 | 121.764
0.68527 | 243.5288 | 146.358 | 230.8183 | 28.8254 | 271.4064 | 121.7644
0.68593 | 243.5523 | 146.462 | 230.7221 | 28.8012 | 271.3141 | 121.7761
0.686 | 243.5774 | 146.751 | 230.4415 | 28.8018 | 271.0377 | 121.7887
0.68593 | 243.5776 | 147.082 | 230.1105 | 28.8049 | 270.7068 | 121.7888
0.68651 | 243.6265 | 146.892 | 230.3168 | 28.7875 | 270.9213 | 121.8133
0.68637 | 243.6269 | 146.711 | 230.498 | 28.7937 | 271.1025 | 121.8135
0.68659 | 243.6516 | 146.852 | 230.3652 | 28.7881 | 270.9738 | 121.8258
0.68702 | 243.6757 | 146.877 | 230.3482 | 28.7733 | 270.9608 | 121.8378
0.68666 | 243.6767 | 146.714 | 230.5116 | 28.7887 | 271.1243 | 121.8383
0.6871 | 243.7007 | 146.745 | 230.4886 | 28.7738 | 271.1054 | 121.8504
0.68717 | 243.7005 | 146.847 | 230.3865 | 28.7708 | 271.0033 | 121.8503
0.68717 | 243.7258 | 147.152 | 230.0899 | 28.7744 | 270.7109 | 121.8629
0.68775 | 243.7242 | 146.95 | 230.2914 | 28.7498 | 270.9121 | 121.8621
0.68761 | 243.7246 | 146.738 | 230.5035 | 28.7559 | 271.1243 | 121.8623
0.68775 | 243.7748 | 146.987 | 230.2713 | 28.7571 | 270.9004 | 121.8874
0.68834 | 243.7985 | 146.818 | 230.4482 | 28.7362 | 271.0812 | 121.8992
0.68805 | 243.8245 | 146.556 | 230.7188 | 28.7522 | 271.3563 | 121.9123
0.68848 | 243.8486 | 146.963 | 230.3199 | 28.7374 | 270.9613 | 121.9243
0.68885 | 243.8476 | 146.8 | 230.4825 | 28.722 | 271.1238 | 121.9238
0.68856 | 243.8737 | 146.893 | 230.3982 | 28.738 | 271.0438 | 121.9368
0.68907 | 243.8975 | 146.513 | 230.7862 | 28.7201 | 271.4358 | 121.9488
0.68914 | 243.9226 | 147.004 | 230.3035 | 28.7207 | 270.9573 | 121.9613
0.68907 | 243.9481 | 146.86 | 230.456 | 28.7274 | 271.114 | 121.974
0.68965 | 243.9465 | 147.239 | 230.0765 | 28.7029 | 270.7343 | 121.9733
0.68936 | 243.9726 | 146.848 | 231.4762 | 28.7188 | 272.1383 | 121.9863
0.68965 | 243.997 | 147.047 | 230.2853 | 28.7102 | 270.9515 | 121.9985
0.69031 | 243.9953 | 146.781 | 230.5508 | 28.6826 | 271.2166 | 121.9976
0.6898 | 243.9966 | 146.346 | 230.9862 | 28.7041 | 271.6523 | 121.9983
0.69016 | 243.9957 | 146.684 | 230.6479 | 28.6888 | 271.3138 | 121.9978
0.69053 | 244.0199 | 146.812 | 230.528 | 28.6771 | 271.198 | 122.01
0.69031 | 244.0458 | 146.566 | 230.7826 | 28.69 | 271.4569 | 122.0229
0.69111 | 244.0689 | 146.872 | 231.4843 | 28.66 | 272.1624 | 122.0344
0.69089 | 244.0947 | 146.87 | 231.4949 | 28.6728 | 272.1774 | 122.0474
0.69075 | 244.0951 | 146.84 | 230.525 | 28.6789 | 271.2076 | 122.0476
0.6914 | 244.1186 | 146.658 | 230.7149 | 28.6551 | 271.4013 | 122.0593
0.69126 | 244.119 | 146.754 | 230.619 | 28.6612 | 271.3055 | 122.0595
0.69148 | 244.1437 | 146.736 | 230.6452 | 28.6557 | 271.3358 | 122.0718
0.69213 | 244.1672 | 146.494 | 230.8951 | 28.6319 | 271.5896 | 122.0836
0.69162 | 244.1686 | 146.783 | 230.6065 | 28.6532 | 271.3013 | 122.0843
0.69206 | 244.1926 | 146.523 | 230.8745 | 28.6386 | 271.5733 | 122.0963
0.69228 | 244.1921 | 146.875 | 230.5224 | 28.6294 | 271.221 | 122.096
0.69199 | 244.2181 | 146.722 | 230.684 | 28.6453 | 271.3871 | 122.1091
0.69235 | 244.2171 | 146.677 | 230.7287 | 28.63 | 271.4316 | 122.1086
0.69264 | 244.2416 | 146.542 | 230.8719 | 28.6215 | 271.5788 | 122.1208
0.69257 | 244.2671 | 146.807 | 231.6154 | 28.6282 | 272.3265 | 122.1335
0.69337 | 244.2902 | 146.681 | 230.7491 | 28.5984 | 271.4641 | 122.1451
0.69315 | 244.316 | 146.745 | 230.6937 | 28.6111 | 271.413 | 122.158
0.6933 | 244.3156 | 146.608 | 230.8305 | 28.6051 | 271.5498 | 122.1578
0.69359 | 244.3401 | 146.508 | 230.9387 | 28.5965 | 271.662 | 122.17
0.69345 | 244.3658 | 146.598 | 230.8573 | 28.6063 | 271.5849 | 122.1829
0.69381 | 244.3648 | 146.787 | 230.6679 | 28.5911 | 271.3954 | 122.1824
0.69425 | 244.3636 | 146.389 | 231.0655 | 28.5729 | 271.7928 | 122.1818
0.69381 | 244.3648 | 146.479 | 230.9759 | 28.5911 | 271.7034 | 122.1824
0.69432 | 244.3887 | 146.769 | 230.6939 | 28.5735 | 271.4253 | 122.1943
0.69447 | 244.4135 | 146.186 | 231.2852 | 28.5711 | 272.0208 | 122.2068
0.69432 | 244.3887 | 146.102 | 231.3609 | 28.5735 | 272.0923 | 122.1943
0.69476 | 244.3875 | 146.098 | 231.3645 | 28.5553 | 272.0957 | 122.1937
0.69476 | 244.3875 | 146.074 | 231.3885 | 28.5553 | 272.1197 | 122.1937
0.69483 | 244.3873 | 146.559 | 230.9034 | 28.5523 | 271.6346 | 122.1936
0.69549 | 244.4108 | 146.379 | 231.0913 | 28.5287 | 271.8264 | 122.2054
0.69527 | 244.4366 | 146.408 | 231.0709 | 28.5414 | 271.8103 | 122.2183
0.69556 | 244.4358 | 146.218 | 231.2606 | 28.5293 | 271.9999 | 122.2179
0.69593 | 244.4348 | 145.977 | 231.5013 | 28.5142 | 272.2404 | 122.2174
0.69564 | 244.4609 | 146.096 | 231.391 | 28.5299 | 272.1344 | 122.2304
0.696 | 244.4599 | 146.356 | 231.1306 | 28.5148 | 271.874 | 122.23
0.69644 | 244.484 | 146.618 | 230.8767 | 28.5003 | 271.624 | 122.242
0.696 | 244.4852 | 146.636 | 230.8591 | 28.5184 | 271.6066 | 122.2426
0.69658 | 244.5089 | 146.47 | 231.033 | 28.4979 | 271.7844 | 122.2544
0.69658 | 244.4836 | 146.25 | 231.2445 | 28.4943 | 271.9918 | 122.2418
0.69644 | 244.484 | 146.159 | 231.3357 | 28.5003 | 272.083 | 122.242
0.69695 | 244.5079 | 145.855 | 231.6476 | 28.4829 | 272.3989 | 122.2539
0.69695 | 244.5079 | 146.2 | 231.3026 | 28.4829 | 272.0539 | 122.2539
0.69695 | 244.5079 | 146.56 | 230.9426 | 28.4829 | 271.6939 | 122.2539
0.69761 | 244.5314 | 146.871 | 230.6395 | 28.4594 | 271.3947 | 122.2657
0.69739 | 244.5319 | 146.681 | 230.8296 | 28.4684 | 271.585 | 122.266
0.69761 | 244.5314 | 146.879 | 230.6315 | 28.4594 | 271.3867 | 122.2657
0.69797 | 244.5556 | 146.486 | 231.0325 | 28.448 | 271.7918 | 122.2778
0.69768 | 244.5564 | 146.314 | 231.2048 | 28.46 | 271.9642 | 122.2782
0.69819 | 244.5803 | 146.374 | 231.1528 | 28.4426 | 271.9161 | 122.2901
0.69848 | 244.6048 | 146.711 | 230.8239 | 28.4342 | 271.5914 | 122.3024
0.69804 | 244.606 | 146.61 | 230.9253 | 28.4522 | 271.693 | 122.303
0.69863 | 244.6296 | 146.737 | 230.8062 | 28.4318 | 271.5778 | 122.3148
0.69863 | 244.6296 | 146.715 | 230.8282 | 28.4318 | 271.5998 | 122.3148
0.69863 | 244.6296 | 146.634 | 230.9092 | 28.4318 | 271.6808 | 122.3148
0.69921 | 244.6533 | 146.674 | 230.8771 | 28.4115 | 271.6527 | 122.3267
0.69899 | 244.6792 | 146.955 | 230.6047 | 28.4241 | 271.3846 | 122.3396
0.69907 | 244.679 | 146.714 | 230.8457 | 28.4211 | 271.6255 | 122.3395
0.69965 | 244.6774 | 146.759 | 230.8001 | 28.3972 | 271.5797 | 122.3387
0.69936 | 244.7035 | 146.869 | 230.6988 | 28.4127 | 271.4827 | 122.3517
0.69972 | 244.7025 | 146.695 | 230.8725 | 28.3978 | 271.6562 | 122.3512
0.70009 | 244.7015 | 146.883 | 230.6842 | 28.3828 | 271.4677 | 122.3507
0.6998 | 244.7275 | 146.645 | 230.9308 | 28.3984 | 271.7188 | 122.3638
0.70038 | 244.726 | 146.538 | 231.0373 | 28.3745 | 271.825 | 122.363
0.70045 | 244.751 | 146.47 | 231.1137 | 28.3751 | 271.9055 | 122.3755
0.70023 | 244.7516 | 146.767 | 230.8169 | 28.3841 | 271.6088 | 122.3758
0.70089 | 244.7751 | 146.719 | 230.8727 | 28.3608 | 271.6685 | 122.3875
0.7006 | 244.8011 | 146.9 | 230.7004 | 28.3764 | 271.5006 | 122.4006
0.70082 | 244.8258 | 147.018 | 230.5906 | 28.371 | 271.3949 | 122.4129
0.70126 | 244.8246 | 147.11 | 230.4982 | 28.3531 | 271.3023 | 122.4123
0.70096 | 244.8254 | 146.99 | 230.6185 | 28.365 | 271.4227 | 122.4127
0.70133 | 244.8497 | 147.167 | 230.4496 | 28.3537 | 271.2578 | 122.4248
0.70162 | 244.8489 | 147.247 | 230.3693 | 28.3418 | 271.1775 | 122.4245
0.7014 | 244.8495 | 147.301 | 230.3155 | 28.3508 | 271.1237 | 122.4247
0.70199 | 244.8479 | 147.08 | 230.536 | 28.327 | 271.344 | 122.424
0.70199 | 244.8732 | 147.118 | 230.5064 | 28.3306 | 271.3186 | 122.4366
0.70191 | 244.8986 | 147.031 | 230.6019 | 28.3371 | 271.4183 | 122.4493
0.70257 | 244.8969 | 147.195 | 230.4373 | 28.3104 | 271.2534 | 122.4484
0.70235 | 244.8975 | 146.986 | 230.6465 | 28.3193 | 271.4627 | 122.4487
0.7025 | 244.9223 | 147.11 | 230.5308 | 28.317 | 271.3512 | 122.4612
0.70301 | 244.9462 | 147.37 | 230.2787 | 28.2998 | 271.1031 | 122.4731
0.70264 | 244.9472 | 147.327 | 230.3221 | 28.3146 | 271.1466 | 122.4736
0.70308 | 244.9713 | 147.184 | 230.4731 | 28.3004 | 271.3016 | 122.4856
0.70345 | 244.9955 | 147.198 | 230.4672 | 28.2892 | 271.2998 | 122.4978
0.70308 | 244.9965 | 146.969 | 230.6965 | 28.304 | 271.5293 | 122.4983
0.70366 | 245.0202 | 147.172 | 230.5014 | 28.2839 | 271.3381 | 122.5101
0.70359 | 245.0204 | 147.306 | 230.3675 | 28.2868 | 271.2042 | 122.5102
0.70366 | 245.0455 | 147.226 | 230.4558 | 28.2875 | 271.2967 | 122.5227
0.70425 | 245.0439 | 147.352 | 230.3293 | 28.2638 | 271.1699 | 122.5219
0.70403 | 245.0445 | 147.276 | 230.4055 | 28.2727 | 271.2462 | 122.5222
0.7041 | 245.0443 | 146.881 | 230.8004 | 28.2697 | 271.6411 | 122.5221
0.70469 | 245.068 | 147.139 | 230.5503 | 28.2496 | 271.395 | 122.534
0.70439 | 245.0687 | 147.432 | 230.2576 | 28.2615 | 271.1024 | 122.5344
0.70483 | 245.0928 | 147.397 | 230.3006 | 28.2473 | 271.1494 | 122.5464
0.70512 | 245.092 | 147.143 | 230.5543 | 28.2355 | 271.403 | 122.546
0.70483 | 245.0928 | 146.916 | 230.7816 | 28.2473 | 271.6304 | 122.5464
0.70542 | 245.0912 | 146.725 | 230.9721 | 28.2237 | 271.8206 | 122.5456
0.70542 | 245.1165 | 147.148 | 230.5575 | 28.2273 | 271.4103 | 122.5583
0.70534 | 245.1167 | 147.285 | 230.4206 | 28.2302 | 271.2733 | 122.5583
0.70593 | 245.1656 | 146.96 | 230.7619 | 28.2138 | 271.6228 | 122.5828
0.70564 | 245.1664 | 147.296 | 230.4261 | 28.2256 | 271.2872 | 122.5832
0.70593 | 245.1909 | 147.548 | 230.1823 | 28.2174 | 271.0475 | 122.5954
0.70629 | 245.1899 | 147.278 | 230.452 | 28.2027 | 271.317 | 122.595
0.70607 | 245.1905 | 147.892 | 229.8382 | 28.2115 | 270.7033 | 122.5953
0.70651 | 245.2146 | 147.434 | 230.3042 | 28.1974 | 271.1733 | 122.6073
0.70666 | 245.2142 | 147.485 | 230.2531 | 28.1915 | 271.1221 | 122.6071
0.70651 | 245.2398 | 147.29 | 230.4566 | 28.201 | 271.3299 | 122.6199
0.70709 | 245.2383 | 147.435 | 230.3111 | 28.1775 | 271.1841 | 122.6191
0.70709 | 245.2635 | 147.266 | 230.4885 | 28.1811 | 271.3658 | 122.6318
0.70724 | 245.2379 | 147.576 | 230.17 | 28.1716 | 271.0429 | 122.6189
0.70775 | 245.2617 | 147.611 | 230.1429 | 28.1547 | 271.0199 | 122.6309
0.70746 | 245.2878 | 147.38 | 230.3826 | 28.17 | 271.2639 | 122.6439
0.70782 | 245.2868 | 147.775 | 229.9873 | 28.1553 | 270.8684 | 122.6434
0.70812 | 245.3365 | 147.392 | 230.3868 | 28.1507 | 271.2763 | 122.6683
0.7079 | 245.3371 | 147.635 | 230.144 | 28.1595 | 271.0336 | 122.6686
0.70848 | 245.3608 | 147.32 | 230.4669 | 28.1396 | 271.3604 | 122.6804
0.70834 | 245.3612 | 147.529 | 230.2581 | 28.1455 | 271.1516 | 122.6806
0.70841 | 245.3863 | 147.314 | 230.4814 | 28.1461 | 271.3791 | 122.6931
0.70892 | 245.3849 | 147.706 | 230.089 | 28.1256 | 270.9864 | 122.6924
0.7087 | 245.3855 | 147.598 | 230.1972 | 28.1344 | 271.0947 | 122.6927
0.70899 | 245.3847 | 147.488 | 230.3069 | 28.1227 | 271.2043 | 122.6923
0.70943 | 245.4087 | 147.327 | 230.4759 | 28.1088 | 271.3774 | 122.7044
0.70914 | 245.4095 | 147.866 | 229.9372 | 28.1204 | 270.8388 | 122.7048
0.70972 | 245.4332 | 147.787 | 230.0241 | 28.1006 | 270.9296 | 122.7166
0.70972 | 245.4332 | 147.838 | 229.9731 | 28.1006 | 270.8786 | 122.7166
0.70965 | 245.4334 | 147.366 | 230.4451 | 28.1036 | 271.3507 | 122.7167
0.71038 | 245.4567 | 147.937 | 229.8819 | 28.078 | 270.7913 | 122.7283
0.71016 | 245.4573 | 147.623 | 230.1961 | 28.0867 | 271.1056 | 122.7286
0.71031 | 245.4569 | 147.554 | 230.265 | 28.0809 | 271.1744 | 122.7284
0.71074 | 245.481 | 147.421 | 230.406 | 28.067 | 271.3195 | 122.7405
0.71038 | 245.5072 | 147.335 | 230.5007 | 28.0851 | 271.4186 | 122.7536
0.71089 | 245.5058 | 147.373 | 230.4623 | 28.0647 | 271.3799 | 122.7529
0.71126 | 245.5301 | 147.505 | 230.3384 | 28.0537 | 271.26 | 122.765
0.71089 | 245.5311 | 147.371 | 230.4727 | 28.0682 | 271.3945 | 122.7655
0.71155 | 245.5546 | 147.758 | 230.0935 | 28.0456 | 271.0193 | 122.7773
0.7114 | 245.555 | 147.874 | 229.9777 | 28.0514 | 270.9035 | 122.7775
0.71147 | 245.58 | 147.982 | 229.878 | 28.0521 | 270.808 | 122.79
0.71206 | 245.5784 | 147.722 | 230.1375 | 28.0289 | 271.0672 | 122.7892
0.71184 | 245.6043 | 147.991 | 229.8771 | 28.0411 | 270.8111 | 122.8021
0.71213 | 245.6288 | 147.657 | 230.2193 | 28.0331 | 271.1574 | 122.8144
0.71242 | 245.628 | 147.554 | 230.322 | 28.0215 | 271.26 | 122.814
0.71228 | 245.6536 | 147.704 | 230.1805 | 28.0308 | 271.1228 | 122.8268
0.71286 | 245.652 | 147.729 | 230.155 | 28.0076 | 271.097 | 122.826
0.71286 | 245.6773 | 147.685 | 230.2074 | 28.0112 | 271.1536 | 122.8386
0.71286 | 245.7025 | 147.858 | 230.0428 | 28.0147 | 270.9933 | 122.8513
0.71344 | 245.7262 | 147.967 | 229.9417 | 27.9951 | 270.8961 | 122.8631
0.71323 | 245.7268 | 147.416 | 230.4929 | 28.0038 | 271.4474 | 122.8634
0.71344 | 245.7515 | 147.732 | 230.1852 | 27.9986 | 271.1437 | 122.8757
0.71388 | 245.7503 | 147.438 | 230.4788 | 27.9813 | 271.4371 | 122.8751
0.71352 | 245.7513 | 147.902 | 230.0151 | 27.9957 | 270.9736 | 122.8756
0.7141 | 245.775 | 147.791 | 230.134 | 27.9762 | 271.0965 | 122.8875
0.71403 | 245.8004 | 147.626 | 230.3075 | 27.9826 | 271.2742 | 122.9002
0.7141 | 245.8002 | 147.701 | 230.2324 | 27.9797 | 271.1991 | 122.9001
0.71461 | 245.8241 | 147.555 | 230.3864 | 27.963 | 271.357 | 122.912
0.71439 | 245.8247 | 148.042 | 229.8996 | 27.9717 | 270.8703 | 122.9123
0.71461 | 245.8241 | 147.861 | 230.0804 | 27.963 | 271.051 | 122.912
0.71512 | 245.8227 | 147.685 | 230.2559 | 27.9429 | 271.2263 | 122.9113
0.71483 | 245.8487 | 147.854 | 230.0956 | 27.9579 | 271.0704 | 122.9244
0.71549 | 245.847 | 147.708 | 230.241 | 27.932 | 271.2155 | 122.9235
0.71549 | 245.8722 | 147.257 | 230.7004 | 27.9355 | 271.6791 | 122.9361
0.71534 | 245.8979 | 147.518 | 230.448 | 27.9448 | 271.4309 | 122.9489
0.716 | 245.8961 | 148.044 | 229.9214 | 27.9189 | 270.904 | 122.948
0.71593 | 245.9215 | 147.454 | 230.5198 | 27.9253 | 271.5068 | 122.9608
0.71607 | 245.9211 | 147.935 | 230.0387 | 27.9196 | 271.0256 | 122.9606
0.71658 | 245.945 | 147.599 | 230.3827 | 27.903 | 271.3735 | 122.9725
0.71622 | 245.946 | 147.79 | 230.192 | 27.9174 | 271.183 | 122.973
0.71673 | 245.9699 | 147.858 | 230.132 | 27.9008 | 271.1269 | 122.9849
0.71673 | 245.9699 | 147.657 | 230.333 | 27.9008 | 271.3279 | 122.9849
0.71673 | 245.9699 | 147.65 | 230.34 | 27.9008 | 271.3349 | 122.9849
0.71724 | 245.9937 | 147.508 | 230.4899 | 27.8843 | 271.4889 | 122.9969
0.71709 | 245.9941 | 147.6 | 230.398 | 27.89 | 271.3971 | 122.9971
0.71731 | 245.9936 | 147.796 | 230.2019 | 27.8814 | 271.2008 | 122.9968
0.71775 | 246.0176 | 147.818 | 230.1879 | 27.8677 | 271.1908 | 123.0088
0.71753 | 246.0182 | 147.641 | 230.3651 | 27.8763 | 271.3681 | 123.0091
0.71812 | 246.0419 | 147.603 | 230.411 | 27.857 | 271.4179 | 123.0209
0.71819 | 246.0669 | 147.539 | 230.4833 | 27.8576 | 271.4945 | 123.0335
0.71804 | 246.0926 | 147.771 | 230.2599 | 27.8669 | 271.2753 | 123.0463
0.71863 | 246.1163 | 147.578 | 230.4608 | 27.8475 | 271.4801 | 123.0581
0.71855 | 246.1165 | 147.655 | 230.3838 | 27.8504 | 271.4032 | 123.0582
0.7187 | 246.1413 | 147.645 | 230.4021 | 27.8482 | 271.4257 | 123.0707
0.71921 | 246.1399 | 148.162 | 229.8846 | 27.8282 | 270.908 | 123.07
0.71885 | 246.1409 | 147.505 | 230.542 | 27.8425 | 271.5655 | 123.0705
0.71936 | 246.1648 | 147.906 | 230.1489 | 27.826 | 271.1764 | 123.0824
0.71958 | 246.1895 | 147.787 | 230.2762 | 27.821 | 271.3077 | 123.0947
0.71936 | 246.1648 | 147.44 | 230.6149 | 27.826 | 271.6424 | 123.0824
0.72001 | 246.1883 | 147.361 | 230.7018 | 27.8039 | 271.7331 | 123.0941
0.71972 | 246.1891 | 147.582 | 230.481 | 27.8153 | 271.5125 | 123.0945
0.72001 | 246.2135 | 147.566 | 230.5052 | 27.8074 | 271.5408 | 123.1068
0.72052 | 246.2121 | 147.476 | 230.5947 | 27.7875 | 271.6301 | 123.1061
0.72016 | 246.2384 | 147.477 | 230.6025 | 27.8052 | 271.6422 | 123.1192
0.7206 | 246.2624 | 147.775 | 230.3125 | 27.7916 | 271.3562 | 123.1312
0.72074 | 246.2621 | 147.761 | 230.3264 | 27.7859 | 271.37 | 123.131
0.7206 | 246.2624 | 148.047 | 230.0405 | 27.7916 | 271.0842 | 123.1312
0.72133 | 246.2857 | 147.768 | 230.3272 | 27.7667 | 271.3749 | 123.1429
0.72111 | 246.2863 | 148.016 | 230.0794 | 27.7753 | 271.1272 | 123.1432
0.72118 | 246.2861 | 147.596 | 230.4994 | 27.7724 | 271.5471 | 123.1431
0.72177 | 246.3098 | 147.532 | 230.5713 | 27.7532 | 271.6229 | 123.1549
0.72147 | 246.3106 | 148.107 | 229.9965 | 27.7646 | 271.0483 | 123.1553
0.72198 | 246.3344 | 147.846 | 230.2655 | 27.7482 | 271.3212 | 123.1672
0.7222 | 246.3338 | 147.823 | 230.2883 | 27.7397 | 271.3439 | 123.1669
0.72191 | 246.3599 | 148.056 | 230.064 | 27.7546 | 271.124 | 123.18
0.7225 | 246.3583 | 148.191 | 229.9284 | 27.7319 | 270.9882 | 123.1792
0.7225 | 246.3836 | 147.999 | 230.1289 | 27.7354 | 271.1928 | 123.1918
0.72257 | 246.3834 | 147.932 | 230.1958 | 27.7326 | 271.2597 | 123.1917
0.72315 | 246.407 | 147.878 | 230.2577 | 27.7135 | 271.3255 | 123.2035
0.72271 | 246.4082 | 148.28 | 229.8561 | 27.7304 | 270.9241 | 123.2041
0.72315 | 246.4323 | 147.963 | 230.1811 | 27.7169 | 271.2531 | 123.2161
0.7233 | 246.4319 | 148.13 | 230.014 | 27.7113 | 271.0859 | 123.2159
0.72315 | 246.4575 | 147.715 | 230.4375 | 27.7204 | 271.5138 | 123.2288
0.72374 | 246.456 | 147.98 | 230.172 | 27.6979 | 271.248 | 123.228
0.72359 | 246.4816 | 148.13 | 230.0305 | 27.707 | 271.1108 | 123.2408
0.72381 | 246.481 | 147.93 | 230.2303 | 27.6985 | 271.3105 | 123.2405
0.72439 | 246.5047 | 148.525 | 229.6432 | 27.6795 | 270.7273 | 123.2523
0.72403 | 246.5309 | 148.335 | 229.842 | 27.697 | 270.9305 | 123.2655
0.72454 | 246.5295 | 148.271 | 229.9055 | 27.6773 | 270.9938 | 123.2648
0.72476 | 246.5289 | 148.353 | 229.8233 | 27.6689 | 270.9115 | 123.2645
0.72447 | 246.5297 | 148.201 | 229.9756 | 27.6801 | 271.0639 | 123.2649
0.7252 | 246.553 | 147.852 | 230.3323 | 27.6555 | 271.4245 | 123.2765
0.72505 | 246.5534 | 148.057 | 230.1275 | 27.6611 | 271.2197 | 123.2767
0.72512 | 246.5785 | 148.04 | 230.1528 | 27.6618 | 271.2492 | 123.2892
0.72563 | 246.6023 | 148.553 | 229.6478 | 27.6456 | 270.7482 | 123.3012
0.72527 | 246.6033 | 148.163 | 230.0381 | 27.6596 | 271.1387 | 123.3017
0.72578 | 246.6272 | 148.334 | 229.8751 | 27.6435 | 270.9796 | 123.3136
0.72614 | 246.6262 | 148.062 | 230.1467 | 27.6294 | 271.2511 | 123.3131
0.72585 | 246.627 | 148.218 | 229.991 | 27.6406 | 271.0955 | 123.3135
0.72651 | 246.6504 | 148.266 | 229.9508 | 27.6189 | 271.0592 | 123.3252
0.72629 | 246.651 | 148.604 | 229.613 | 27.6273 | 270.7215 | 123.3255
0.72636 | 246.6761 | 147.997 | 230.2284 | 27.628 | 271.3411 | 123.3381
0.72687 | 246.6747 | 148.262 | 229.9629 | 27.6084 | 271.0754 | 123.3374
0.72666 | 246.6753 | 148.266 | 229.9591 | 27.6168 | 271.0717 | 123.3377
0.72702 | 246.6743 | 148.644 | 229.5808 | 27.6028 | 270.6932 | 123.3372
0.72724 | 246.6737 | 148.142 | 230.0826 | 27.5944 | 271.1949 | 123.3369
0.72709 | 246.6741 | 148.062 | 230.1627 | 27.6 | 271.2751 | 123.3371
0.72782 | 246.6974 | 148.557 | 229.6755 | 27.5755 | 270.7917 | 123.3487
0.7276 | 246.698 | 148.472 | 229.7607 | 27.5839 | 270.877 | 123.349
0.72782 | 246.6974 | 148.628 | 229.6045 | 27.5755 | 270.7207 | 123.3487
0.72833 | 246.7212 | 148.678 | 229.5624 | 27.5594 | 270.6826 | 123.3606
0.72797 | 246.7475 | 148.653 | 229.5962 | 27.5768 | 270.7207 | 123.3737
0.72848 | 246.7714 | 148.276 | 229.9811 | 27.5608 | 271.1097 | 123.3857
0.7287 | 246.7708 | 148.384 | 229.8729 | 27.5524 | 271.0014 | 123.3854
0.72841 | 246.7716 | 148.491 | 229.7662 | 27.5636 | 270.8948 | 123.3858
0.72906 | 246.795 | 148.943 | 229.322 | 27.5419 | 270.4545 | 123.3975
0.72877 | 246.7958 | 148.743 | 229.5223 | 27.5531 | 270.6549 | 123.3979
0.72906 | 246.8203 | 148.834 | 229.4394 | 27.5454 | 270.5761 | 123.4101
0.72965 | 246.8187 | 148.719 | 229.5539 | 27.5231 | 270.6903 | 123.4093
0.72921 | 246.8199 | 148.737 | 229.5363 | 27.5398 | 270.6729 | 123.4099
0.72965 | 246.8439 | 148.926 | 229.3553 | 27.5266 | 270.496 | 123.422
0.72987 | 246.8433 | 148.793 | 229.4881 | 27.5183 | 270.6287 | 123.4217
0.72972 | 246.8437 | 148.804 | 229.4772 | 27.5238 | 270.6179 | 123.4219
0.73045 | 246.867 | 148.998 | 229.291 | 27.4995 | 270.4355 | 123.4335
0.73023 | 246.8928 | 149.147 | 229.1506 | 27.5113 | 270.2994 | 123.4464
0.7303 | 246.8926 | 148.961 | 229.3365 | 27.5085 | 270.4853 | 123.4463
0.73089 | 246.9163 | 149.073 | 229.2324 | 27.4898 | 270.3852 | 123.4582
0.7306 | 246.9171 | 149.177 | 229.1287 | 27.5009 | 270.2816 | 123.4586
0.73103 | 246.9412 | 148.929 | 229.3847 | 27.4877 | 270.5416 | 123.4706
0.73125 | 246.9658 | 148.563 | 229.7589 | 27.4828 | 270.9199 | 123.4829
0.73111 | 246.9662 | 148.601 | 229.7211 | 27.4884 | 270.8821 | 123.4831
0.73176 | 246.9897 | 148.644 | 229.6859 | 27.4669 | 270.8508 | 123.4948
0.73162 | 246.9901 | 148.838 | 229.492 | 27.4724 | 270.657 | 123.495
0.73162 | 246.9901 | 148.632 | 229.698 | 27.4724 | 270.863 | 123.495
0.73213 | 247.0139 | 148.982 | 229.356 | 27.4565 | 270.525 | 123.507
0.73176 | 247.0149 | 148.745 | 229.5933 | 27.4704 | 270.7625 | 123.5075
0.73228 | 247.0388 | 148.771 | 229.5753 | 27.4544 | 270.7484 | 123.5194
0.73235 | 247.0386 | 148.794 | 229.5522 | 27.4517 | 270.7253 | 123.5193
0.73228 | 247.0641 | 148.631 | 229.7237 | 27.4579 | 270.901 | 123.532
0.73293 | 247.0875 | 148.739 | 229.6235 | 27.4365 | 270.8048 | 123.5438
0.73271 | 247.0881 | 148.608 | 229.7547 | 27.4448 | 270.9361 | 123.5441
0.73286 | 247.113 | 148.949 | 229.422 | 27.4427 | 270.6075 | 123.5565
0.73337 | 247.1368 | 148.653 | 229.7259 | 27.4268 | 270.9154 | 123.5684
0.73308 | 247.1376 | 148.588 | 229.7912 | 27.4379 | 270.9808 | 123.5688
0.73366 | 247.136 | 148.992 | 229.3867 | 27.4158 | 270.576 | 123.568
0.73381 | 247.1356 | 148.827 | 229.5515 | 27.4103 | 270.7408 | 123.5678
0.73366 | 247.1613 | 148.954 | 229.4331 | 27.4192 | 270.6266 | 123.5806
0.73425 | 247.1597 | 149.118 | 229.2686 | 27.3972 | 270.4618 | 123.5798
0.7341 | 247.1853 | 148.972 | 229.4231 | 27.4062 | 270.6207 | 123.5927
0.73425 | 247.1849 | 149.035 | 229.36 | 27.4007 | 270.5575 | 123.5925
0.73468 | 247.1837 | 148.85 | 229.5446 | 27.3842 | 270.7419 | 123.5919
0.73439 | 247.1845 | 149.006 | 229.3888 | 27.3952 | 270.5863 | 123.5923
0.7349 | 247.2084 | 148.873 | 229.5298 | 27.3794 | 270.7312 | 123.6042
0.73483 | 247.2086 | 149.228 | 229.1749 | 27.3821 | 270.3763 | 123.6043
0.7349 | 247.2337 | 149.234 | 229.1772 | 27.3828 | 270.3828 | 123.6168
0.73549 | 247.2573 | 148.868 | 229.5511 | 27.3643 | 270.7607 | 123.6287
0.73519 | 247.2581 | 148.757 | 229.6624 | 27.3753 | 270.8721 | 123.6291
0.73549 | 247.2826 | 148.915 | 229.5125 | 27.3677 | 270.7263 | 123.6413
0.73592 | 247.2814 | 149.154 | 229.2731 | 27.3513 | 270.4867 | 123.6407
0.73571 | 247.3072 | 149.05 | 229.3857 | 27.3629 | 270.6036 | 123.6536
0.73629 | 247.3056 | 149.104 | 229.3312 | 27.341 | 270.5488 | 123.6528
0.73629 | 247.3309 | 149.287 | 229.1566 | 27.3444 | 270.3784 | 123.6654
0.73614 | 247.3565 | 148.792 | 229.6602 | 27.3533 | 270.8863 | 123.6783
0.73673 | 247.3549 | 148.734 | 229.7176 | 27.3314 | 270.9435 | 123.6775
0.73658 | 247.3553 | 148.885 | 229.5668 | 27.3369 | 270.7927 | 123.6777
0.73695 | 247.3796 | 148.959 | 229.5009 | 27.3267 | 270.7308 | 123.6898
0.73738 | 247.3784 | 148.748 | 229.7115 | 27.3103 | 270.9412 | 123.6892
0.73695 | 247.3543 | 149.286 | 229.1654 | 27.3232 | 270.3912 | 123.6772
0.73746 | 247.3782 | 149.064 | 229.3954 | 27.3076 | 270.6251 | 123.6891
0.7376 | 247.3778 | 149.523 | 228.9363 | 27.3021 | 270.1659 | 123.6889
0.73753 | 247.4032 | 149.252 | 229.2157 | 27.3082 | 270.4496 | 123.7016
0.73819 | 247.4267 | 149.352 | 229.1236 | 27.2871 | 270.3614 | 123.7134
0.73782 | 247.453 | 148.999 | 229.4853 | 27.3042 | 270.7275 | 123.7265
0.73811 | 247.4522 | 149.338 | 229.1461 | 27.2933 | 270.3881 | 123.7261
0.73833 | 247.4516 | 149.248 | 229.2359 | 27.2851 | 270.4778 | 123.7258
0.73819 | 247.4772 | 149.157 | 229.3354 | 27.294 | 270.5816 | 123.7386
0.7387 | 247.5263 | 149.154 | 229.3548 | 27.2817 | 270.6092 | 123.7632
0.73884 | 247.5259 | 149.544 | 228.9646 | 27.2763 | 270.219 | 123.763
0.73877 | 247.5261 | 149.146 | 229.3627 | 27.279 | 270.6171 | 123.7631
0.73943 | 247.5496 | 149.564 | 228.9525 | 27.258 | 270.2108 | 123.7748
0.73914 | 247.5504 | 149.574 | 228.9428 | 27.2688 | 270.2012 | 123.7752
0.73943 | 247.5748 | 149.5 | 229.0249 | 27.2614 | 270.2874 | 123.7874
0.73972 | 247.574 | 149.397 | 229.1277 | 27.2505 | 270.39 | 123.787
0.73943 | 247.6001 | 149.347 | 229.1864 | 27.2648 | 270.453 | 123.8
0.74016 | 247.6486 | 149.745 | 228.8045 | 27.2444 | 270.0793 | 123.8243
0.74016 | 247.6738 | 149.72 | 228.8379 | 27.2479 | 270.1169 | 123.8369
0.74008 | 247.674 | 149.633 | 228.925 | 27.2506 | 270.204 | 123.837
0.7406 | 247.6979 | 149.451 | 229.115 | 27.235 | 270.3979 | 123.8489
0.74023 | 247.7241 | 149.767 | 228.8077 | 27.252 | 270.0951 | 123.8621
0.74067 | 247.7229 | 149.616 | 228.9583 | 27.2357 | 270.2455 | 123.8615
0.74089 | 247.7476 | 149.358 | 229.2245 | 27.231 | 270.5158 | 123.8738
0.74074 | 247.7732 | 149.424 | 229.1671 | 27.2398 | 270.4626 | 123.8866
0.74125 | 247.7971 | 149.343 | 229.256 | 27.2242 | 270.5555 | 123.8985
0.74118 | 247.7973 | 149.589 | 229.0101 | 27.227 | 270.3096 | 123.8986
0.74125 | 247.8224 | 149.574 | 229.0335 | 27.2277 | 270.3372 | 123.9112
0.74191 | 247.8458 | 149.756 | 228.8593 | 27.2067 | 270.1669 | 123.9229
0.74162 | 247.8466 | 149.437 | 229.1785 | 27.2175 | 270.4863 | 123.9233
0.74213 | 247.8705 | 149.888 | 228.7355 | 27.202 | 270.0472 | 123.9352
0.74227 | 247.8953 | 149.269 | 229.3628 | 27.2 | 270.6787 | 123.9477
0.74206 | 247.8959 | 149.162 | 229.47 | 27.2081 | 270.786 | 123.948
0.74264 | 247.9196 | 149.494 | 229.1459 | 27.1899 | 270.4658 | 123.9598
0.74249 | 247.9452 | 149.709 | 228.9394 | 27.1987 | 270.2636 | 123.9726
0.74271 | 247.9699 | 149.355 | 229.3016 | 27.194 | 270.6299 | 123.9849
0.74337 | 248.0186 | 149.241 | 229.4319 | 27.1765 | 270.7683 | 124.0093
0.74286 | 248.02 | 149.319 | 229.3543 | 27.1954 | 270.691 | 124.01
0.74337 | 248.0438 | 149.249 | 229.4323 | 27.1799 | 270.7729 | 124.0219
0.74366 | 248.0683 | 149.217 | 229.4724 | 27.1725 | 270.8171 | 124.0341
0.74337 | 248.0691 | 149.255 | 229.4347 | 27.1833 | 270.7795 | 124.0345
0.74395 | 248.0927 | 149.528 | 229.1696 | 27.1652 | 270.5184 | 124.0464
0.74388 | 248.0929 | 149.062 | 229.6356 | 27.1679 | 270.9845 | 124.0465
0.7441 | 248.1176 | 149.115 | 229.5909 | 27.1632 | 270.9438 | 124.0588
0.74461 | 248.1414 | 148.955 | 229.7588 | 27.1477 | 271.1157 | 124.0707
0.74425 | 248.1424 | 148.906 | 229.8081 | 27.1612 | 271.1652 | 124.0712
0.74461 | 248.1919 | 148.822 | 229.9086 | 27.1545 | 271.274 | 124.096
0.7449 | 248.1911 | 148.812 | 229.9184 | 27.1438 | 271.2836 | 124.0956
0.74476 | 248.1915 | 149.4 | 229.3305 | 27.1491 | 270.6958 | 124.0958
0.74549 | 248.2148 | 149.087 | 229.6513 | 27.1257 | 271.0204 | 124.1074
0.74527 | 248.2154 | 149.119 | 229.6195 | 27.1337 | 270.9887 | 124.1077
0.74534 | 248.2657 | 149.256 | 229.4992 | 27.1378 | 270.8768 | 124.1328
0.74592 | 248.2641 | 149.051 | 229.7037 | 27.1164 | 271.081 | 124.132
0.74556 | 248.2903 | 149.359 | 229.4044 | 27.1332 | 270.7862 | 124.1452
0.74607 | 248.2889 | 148.771 | 229.992 | 27.1144 | 271.3735 | 124.1445
0.74636 | 248.3134 | 148.904 | 229.8671 | 27.1071 | 271.2527 | 124.1567
0.74607 | 248.3394 | 148.892 | 229.8878 | 27.1212 | 271.2777 | 124.1697
0.74665 | 248.3378 | 149.273 | 229.5063 | 27.0997 | 270.8959 | 124.1689
0.74673 | 248.3629 | 149.076 | 229.7116 | 27.1004 | 271.1054 | 124.1814
0.74665 | 248.3631 | 149.055 | 229.7327 | 27.1031 | 271.1265 | 124.1815
0.74716 | 248.3617 | 149.234 | 229.5532 | 27.0844 | 270.9468 | 124.1808
0.74687 | 248.3625 | 149.125 | 229.6625 | 27.0951 | 271.0562 | 124.1812
0.74724 | 248.3615 | 149.427 | 229.3602 | 27.0817 | 270.7537 | 124.1807
0.74753 | 248.3859 | 149.578 | 229.2173 | 27.0744 | 270.615 | 124.193
0.74731 | 248.3865 | 149.606 | 230.1895 | 27.0824 | 271.5873 | 124.1933
0.74775 | 248.4358 | 149.335 | 229.4769 | 27.0732 | 270.8829 | 124.2179
0.74797 | 248.4605 | 149.188 | 229.6322 | 27.0685 | 271.0422 | 124.2302
0.74782 | 248.4609 | 149.248 | 229.5723 | 27.0739 | 270.9824 | 124.2304
0.74855 | 248.4841 | 149.074 | 229.754 | 27.0506 | 271.1681 | 124.2421
0.74833 | 248.4847 | 149.113 | 229.7152 | 27.0586 | 271.1294 | 124.2424
0.74855 | 248.5094 | 149.234 | 229.6025 | 27.054 | 271.0207 | 124.2547
0.74892 | 248.5336 | 149.24 | 229.6045 | 27.044 | 271.0268 | 124.2668
0.74862 | 248.5344 | 149.382 | 229.4628 | 27.0547 | 270.8852 | 124.2672
0.74914 | 248.533 | 149.599 | 229.2453 | 27.036 | 270.6675 | 124.2665
0.74943 | 248.5575 | 149.192 | 229.6605 | 27.0288 | 271.0867 | 124.2787
0.74914 | 248.5583 | 149.107 | 229.7458 | 27.0394 | 271.1721 | 124.2791
0.74965 | 248.5569 | 149.355 | 229.4973 | 27.0208 | 270.9234 | 124.2784
0.7495 | 248.5573 | 149.591 | 229.2614 | 27.0261 | 270.6876 | 124.2786
0.74965 | 248.5821 | 149.925 | 228.9357 | 27.0241 | 270.3661 | 124.2911
0.7503 | 248.5803 | 149.538 | 229.3221 | 27.0002 | 270.7522 | 124.2902
0.74987 | 248.6068 | 149.048 | 229.8209 | 27.0195 | 271.2554 | 124.3034
0.7503 | 248.6308 | 149.389 | 229.4879 | 27.007 | 270.9264 | 124.3154
0.75067 | 248.6298 | 149.346 | 229.5306 | 26.9937 | 270.9689 | 124.3149
0.75045 | 248.6809 | 149.373 | 229.5206 | 27.0084 | 270.9675 | 124.3405
0.75111 | 248.6791 | 149.395 | 229.498 | 26.9845 | 270.9446 | 124.3396
0.75103 | 248.7046 | 149.474 | 229.4275 | 26.9905 | 270.8783 | 124.3523
0.75089 | 248.7302 | 149.12 | 229.7901 | 26.9992 | 271.2451 | 124.3651
0.75162 | 248.7534 | 149.148 | 229.7698 | 26.9761 | 271.2287 | 124.3767
0.7514 | 248.754 | 149.002 | 229.916 | 26.984 | 271.375 | 124.377
0.75154 | 248.7284 | 149.266 | 229.6435 | 26.9754 | 271.0982 | 124.3642
0.75205 | 248.7522 | 149.121 | 229.7964 | 26.9602 | 271.2551 | 124.3761
0.75169 | 248.7532 | 149.242 | 229.6757 | 26.9734 | 271.1346 | 124.3766
0.7522 | 248.7771 | 149.265 | 229.6607 | 26.9583 | 271.1235 | 124.3885
0.75257 | 248.8013 | 149.31 | 229.6238 | 26.9484 | 271.0907 | 124.4007
0.7522 | 248.8276 | 149.186 | 229.7565 | 26.965 | 271.2278 | 124.4138
0.75286 | 248.8258 | 149.342 | 229.5999 | 26.9412 | 271.0709 | 124.4129
0.75271 | 248.8514 | 149.178 | 229.7725 | 26.9499 | 271.2477 | 124.4257
0.75271 | 248.8514 | 149.002 | 229.9485 | 26.9499 | 271.4237 | 124.4257
0.75337 | 248.8749 | 149.342 | 229.6163 | 26.9295 | 271.0954 | 124.4374
0.75308 | 248.9009 | 149.287 | 229.68 | 26.9434 | 271.1635 | 124.4505
0.75344 | 248.9252 | 149.388 | 229.5871 | 26.9335 | 271.0746 | 124.4626
0.75388 | 248.9492 | 149.469 | 229.5141 | 26.9211 | 271.0056 | 124.4746
0.75359 | 248.9753 | 149.21 | 229.7818 | 26.935 | 271.2776 | 124.4876
0.75403 | 248.9741 | 149.336 | 229.6554 | 26.9192 | 271.151 | 124.487
0.75432 | 248.9733 | 149.975 | 229.0161 | 26.9087 | 270.5116 | 124.4866
0.7541 | 248.9991 | 149.705 | 229.2947 | 26.9199 | 270.7946 | 124.4996
0.75468 | 248.9975 | 149.35 | 229.6492 | 26.8989 | 271.1488 | 124.4988
0.75446 | 249.0234 | 149.825 | 229.1828 | 26.9101 | 270.6867 | 124.5117
0.75468 | 249.048 | 149.786 | 229.23 | 26.9055 | 270.738 | 124.524
0.75527 | 249.0716 | 150.043 | 228.9809 | 26.8879 | 270.4928 | 124.5358
0.7549 | 249.0727 | 149.937 | 229.0872 | 26.901 | 270.5993 | 124.5363
0.75527 | 249.0969 | 150.011 | 229.0213 | 26.8912 | 270.5374 | 124.5484
0.75563 | 249.1211 | 149.78 | 229.2604 | 26.8814 | 270.7806 | 124.5606
0.75534 | 249.1472 | 149.741 | 229.3081 | 26.8953 | 270.8326 | 124.5736
0.756 | 249.1454 | 149.886 | 230.1625 | 26.8717 | 271.6867 | 124.5727
0.756 | 249.1959 | 149.743 | 229.3223 | 26.8783 | 270.8549 | 124.5979
0.75585 | 249.1963 | 149.925 | 229.1404 | 26.8836 | 270.6731 | 124.5981
0.75651 | 249.1945 | 149.764 | 229.3008 | 26.86 | 270.8332 | 124.5972
0.75636 | 249.2201 | 149.531 | 229.5424 | 26.8686 | 271.0791 | 124.6101
0.75651 | 249.2197 | 149.705 | 229.3682 | 26.8633 | 270.9049 | 124.6099
0.75709 | 249.2434 | 150.312 | 228.7691 | 26.8458 | 270.3097 | 124.6217
0.75665 | 249.2193 | 149.782 | 229.2911 | 26.8581 | 270.8277 | 124.6097
0.75709 | 249.2434 | 149.902 | 229.1791 | 26.8458 | 270.7197 | 124.6217
0.75753 | 249.2422 | 149.362 | 229.7187 | 26.8301 | 271.2591 | 124.6211
0.75716 | 249.2684 | 149.794 | 229.2955 | 26.8465 | 270.8402 | 124.6342
0.75767 | 249.2923 | 149.578 | 229.5194 | 26.8315 | 271.0681 | 124.6461
0.75782 | 249.3171 | 149.48 | 229.6257 | 26.8296 | 271.1785 | 124.6585
0.75767 | 249.3175 | 149.514 | 229.5918 | 26.8348 | 271.1447 | 124.6587
0.75833 | 249.3409 | 149.482 | 230.6316 | 26.8147 | 272.1885 | 124.6705
0.75819 | 249.3413 | 149.509 | 229.6048 | 26.8199 | 271.1617 | 124.6707
0.75826 | 249.3664 | 149.371 | 229.7511 | 26.8206 | 271.3122 | 124.6832
0.75892 | 249.3646 | 149.608 | 229.5135 | 26.7972 | 271.0743 | 124.6823
0.7587 | 249.3904 | 149.704 | 229.4261 | 26.8083 | 270.9912 | 124.6952
0.75892 | 249.4151 | 149.513 | 229.6254 | 26.8038 | 271.1945 | 124.7075
0.75943 | 249.4137 | 149.519 | 229.6189 | 26.7856 | 271.1878 | 124.7068
0.75899 | 249.4401 | 149.268 | 229.8787 | 26.8046 | 271.4521 | 124.7201
0.75943 | 249.4389 | 149.905 | 229.2413 | 26.7889 | 270.8145 | 124.7195
0.75957 | 249.4385 | 149.279 | 229.8672 | 26.7837 | 271.4403 | 124.7193
0.7595 | 249.4387 | 149.464 | 229.6822 | 26.7863 | 271.2554 | 124.7194
0.76008 | 249.4623 | 149.382 | 229.7721 | 26.7689 | 271.3492 | 124.7312
0.76001 | 249.4625 | 149.515 | 229.6392 | 26.7715 | 271.2163 | 124.7313
0.76001 | 249.4625 | 149.433 | 229.7212 | 26.7715 | 271.2983 | 124.7313
0.76067 | 249.4607 | 149.345 | 229.8086 | 26.7481 | 271.3854 | 124.7304
0.76045 | 249.4866 | 149.104 | 230.0582 | 26.7592 | 271.6393 | 124.7433
0.76067 | 249.5112 | 149.13 | 230.0404 | 26.7547 | 271.6256 | 124.7556
0.76118 | 249.5351 | 149.037 | 231.1414 | 26.7399 | 272.7305 | 124.7675
0.76074 | 249.5615 | 149.413 | 229.7742 | 26.7588 | 271.3678 | 124.7808
0.76118 | 249.5856 | 149.609 | 229.5862 | 26.7466 | 271.1838 | 124.7928
0.76169 | 249.5842 | 149.272 | 229.9227 | 26.7284 | 271.5201 | 124.7921
0.76125 | 249.5854 | 149.329 | 229.8661 | 26.744 | 271.4637 | 124.7927
0.76176 | 249.6092 | 149.13 | 230.0731 | 26.7292 | 271.6746 | 124.8046
0.76191 | 249.6088 | 149.471 | 229.7319 | 26.724 | 271.3334 | 124.8044
0.76183 | 249.6342 | 149.175 | 230.0364 | 26.7299 | 271.6421 | 124.8171
0.76249 | 249.6324 | 149.211 | 229.9998 | 26.7066 | 271.6052 | 124.8162
0.76235 | 249.6581 | 148.894 | 230.3254 | 26.7151 | 271.935 | 124.829
0.76235 | 249.6581 | 149.266 | 229.9534 | 26.7151 | 271.563 | 124.829
0.763 | 249.6815 | 149.494 | 229.7332 | 26.6952 | 271.3468 | 124.8408
0.76286 | 249.7072 | 149.149 | 230.0867 | 26.7036 | 271.7046 | 124.8536
0.763 | 249.7068 | 149.588 | 229.6476 | 26.6985 | 271.2654 | 124.8534
0.76359 | 249.7304 | 149.471 | 229.7725 | 26.6812 | 271.3942 | 124.8652
0.76308 | 249.7318 | 149.221 | 230.0229 | 26.6992 | 271.6449 | 124.8659
0.76351 | 249.7306 | 149.225 | 230.0185 | 26.6837 | 271.6403 | 124.8653
0.76373 | 249.7552 | 149.11 | 230.1417 | 26.6793 | 271.7676 | 124.8776
0.76351 | 249.7559 | 149.171 | 230.081 | 26.687 | 271.7069 | 124.8779
0.7641 | 249.7795 | 149.365 | 229.8948 | 26.6697 | 271.5247 | 124.8897
0.76417 | 249.7793 | 149.462 | 229.7978 | 26.6672 | 271.4276 | 124.8896
0.7641 | 249.7795 | 149.388 | 229.8718 | 26.6697 | 271.5017 | 124.8897
0.76475 | 249.8029 | 149.401 | 229.8666 | 26.6499 | 271.5005 | 124.9015
0.76468 | 249.8031 | 149.283 | 229.9847 | 26.6525 | 271.6186 | 124.9016
0.76475 | 249.8282 | 149.356 | 229.9201 | 26.6532 | 271.5581 | 124.9141
0.76534 | 249.8518 | 149.464 | 229.8199 | 26.636 | 271.4619 | 124.9259
0.76505 | 249.8526 | 149.561 | 229.7232 | 26.6462 | 271.3653 | 124.9263
0.76534 | 249.8518 | 149.489 | 229.7949 | 26.636 | 271.4369 | 124.9259
0.76585 | 249.8756 | 149.42 | 229.8719 | 26.6213 | 271.5178 | 124.9378
0.76548 | 249.8766 | 149.462 | 229.8302 | 26.6341 | 271.4763 | 124.9383
0.76585 | 249.8756 | 149.172 | 230.1199 | 26.6213 | 271.7658 | 124.9378
0.76607 | 249.9003 | 148.981 | 230.3191 | 26.6169 | 271.9691 | 124.9501
0.76592 | 249.9259 | 149.391 | 229.9176 | 26.6253 | 271.572 | 124.963
0.76651 | 249.9243 | 149.259 | 230.0491 | 26.6048 | 271.7032 | 124.9622
0.76651 | 249.9496 | 149.202 | 229.1145 | 26.6081 | 270.7728 | 124.9748
0.76651 | 249.9496 | 149.484 | 229.8325 | 26.6081 | 271.4908 | 124.9748
0.76724 | 249.9475 | 149.416 | 229.8998 | 26.5826 | 271.5578 | 124.9738
0.76702 | 249.9734 | 149.68 | 229.6445 | 26.5935 | 271.3067 | 124.9867
0.76716 | 249.973 | 149.662 | 229.6623 | 26.5884 | 271.3245 | 124.9865
0.7676 | 249.997 | 149.492 | 229.8403 | 26.5764 | 271.5065 | 124.9985
0.76724 | 249.998 | 149.863 | 229.4697 | 26.5891 | 271.136 | 124.999
0.76767 | 249.9968 | 149.732 | 229.6003 | 26.5738 | 271.2664 | 124.9984
0.76811 | 250.0209 | 149.703 | 229.6373 | 26.5618 | 271.3074 | 125.0104
0.76775 | 250.0219 | 149.809 | 229.5316 | 26.5745 | 271.2019 | 125.0109
0.76826 | 250.0457 | 149.873 | 229.4756 | 26.56 | 271.1499 | 125.0229
0.76826 | 250.071 | 149.872 | 229.485 | 26.5633 | 271.1635 | 125.0355
0.76818 | 250.0712 | 149.806 | 229.5511 | 26.5658 | 271.2296 | 125.0356
0.76891 | 250.0944 | 149.905 | 229.4598 | 26.5436 | 271.1422 | 125.0472
0.76877 | 250.0948 | 149.882 | 229.4829 | 26.5487 | 271.1654 | 125.0474
0.76877 | 250.12 | 150.06 | 229.3133 | 26.552 | 271 | 125.06
0.76935 | 250.1184 | 149.952 | 229.4208 | 26.5316 | 271.1072 | 125.0592
0.76906 | 250.1445 | 149.68 | 229.7015 | 26.5451 | 271.3922 | 125.0722
0.76935 | 250.1437 | 149.855 | 229.5262 | 26.5349 | 271.2168 | 125.0718
0.76986 | 250.1423 | 149.764 | 229.6168 | 26.5171 | 271.3071 | 125.0711
0.7695 | 250.1433 | 150.063 | 229.3181 | 26.5298 | 271.0086 | 125.0716
0.77008 | 250.1669 | 150.168 | 229.221 | 26.5128 | 270.9154 | 125.0834
0.7703 | 250.1663 | 149.825 | 229.5638 | 26.5052 | 271.2581 | 125.0831
0.77001 | 250.1671 | 149.922 | 229.467 | 26.5153 | 271.1615 | 125.0835
0.77059 | 250.1655 | 149.987 | 229.4015 | 26.495 | 271.0957 | 125.0827
0.77045 | 250.1911 | 149.703 | 229.694 | 26.5034 | 271.3926 | 125.0956
0.77052 | 250.1909 | 149.881 | 229.516 | 26.5008 | 271.2145 | 125.0955
0.7711 | 250.2146 | 150.026 | 229.3789 | 26.4838 | 271.0813 | 125.1073
0.77089 | 250.2152 | 150.095 | 229.3101 | 26.4914 | 271.0126 | 125.1076
0.7711 | 250.2398 | 150.469 | 228.9443 | 26.4871 | 270.6509 | 125.1199
0.77162 | 250.2636 | 150.411 | 229.0102 | 26.4727 | 270.7208 | 125.1318
0.7714 | 250.239 | 150.397 | 229.016 | 26.477 | 270.7225 | 125.1195
0.77183 | 250.263 | 150.229 | 229.192 | 26.4651 | 270.9025 | 125.1315
0.77205 | 250.2877 | 150.378 | 229.0512 | 26.4607 | 270.7658 | 125.1438
0.77183 | 250.2883 | 150.336 | 229.0934 | 26.4683 | 270.8081 | 125.1441
0.77242 | 250.2867 | 150.686 | 228.7429 | 26.4481 | 270.4573 | 125.1433
0.7722 | 250.3125 | 150.486 | 228.9515 | 26.459 | 270.6703 | 125.1563
0.77242 | 250.3119 | 150.234 | 229.2033 | 26.4514 | 270.922 | 125.156
0.773 | 250.3355 | 150.475 | 228.9702 | 26.4345 | 270.6928 | 125.1678
0.77271 | 250.3363 | 150.303 | 229.1424 | 26.4446 | 270.8652 | 125.1682
0.77293 | 250.361 | 150.357 | 229.0967 | 26.4402 | 270.8235 | 125.1805
0.77337 | 250.3598 | 150.282 | 229.1713 | 26.4251 | 270.8979 | 125.1799
0.77315 | 250.3856 | 150.114 | 229.3479 | 26.4359 | 271.0788 | 125.1928
0.77373 | 250.4092 | 150.616 | 228.8537 | 26.4191 | 270.5886 | 125.2046
0.7738 | 250.409 | 150.412 | 229.0577 | 26.4165 | 270.7925 | 125.2045
0.77366 | 250.4094 | 150.656 | 228.8138 | 26.4216 | 270.5487 | 125.2047
0.77424 | 250.4078 | 150.557 | 228.9123 | 26.4014 | 270.6469 | 125.2039
0.7741 | 250.4082 | 150.463 | 229.0064 | 26.4065 | 270.7411 | 125.2041
0.77424 | 250.4331 | 150.412 | 229.0657 | 26.4047 | 270.8045 | 125.2165
0.77483 | 250.4567 | 150.665 | 228.8206 | 26.3878 | 270.5634 | 125.2284
0.77446 | 250.4577 | 150.299 | 229.1869 | 26.4004 | 270.9299 | 125.2289
0.7749 | 250.4817 | 150.218 | 229.2759 | 26.3886 | 271.0229 | 125.2409
0.77526 | 250.506 | 150.269 | 229.233 | 26.3793 | 270.984 | 125.253
0.77497 | 250.5068 | 150.566 | 228.9363 | 26.3893 | 270.6874 | 125.2534
0.77548 | 250.5054 | 150.545 | 228.9568 | 26.3718 | 270.7077 | 125.2527
0.77548 | 250.5054 | 150.415 | 229.0868 | 26.3718 | 270.8377 | 125.2527
0.77548 | 250.5306 | 150.717 | 228.7932 | 26.375 | 270.5483 | 125.2653
0.77614 | 250.5288 | 150.66 | 228.8496 | 26.3525 | 270.6044 | 125.2644
0.77585 | 250.5549 | 150.65 | 228.8683 | 26.3657 | 270.6274 | 125.2774
0.77599 | 250.5797 | 150.619 | 228.9076 | 26.364 | 270.6708 | 125.2898
0.77665 | 250.6031 | 150.206 | 229.3284 | 26.3447 | 271.0956 | 125.3016
0.77636 | 250.5787 | 150.429 | 229.0972 | 26.3515 | 270.8603 | 125.2893
0.77687 | 250.6025 | 150.61 | 228.9242 | 26.3372 | 270.6913 | 125.3013
0.77709 | 250.6019 | 150.284 | 229.25 | 26.3297 | 271.017 | 125.301
0.7768 | 250.6027 | 150.052 | 229.4822 | 26.3397 | 271.2494 | 125.3014
0.77738 | 250.6516 | 150.472 | 229.0785 | 26.3262 | 270.8538 | 125.3258
0.77724 | 250.652 | 150.551 | 228.9997 | 26.3312 | 270.775 | 125.326
0.77738 | 250.6516 | 150.669 | 228.8815 | 26.3262 | 270.6568 | 125.3258
0.77797 | 250.65 | 150.929 | 228.621 | 26.3062 | 270.396 | 125.325
0.77767 | 250.676 | 150.567 | 228.9917 | 26.3195 | 270.771 | 125.338
0.77797 | 250.6752 | 151.021 | 228.5374 | 26.3095 | 270.3166 | 125.3376
0.7784 | 250.674 | 150.861 | 228.697 | 26.2945 | 270.476 | 125.337
0.77811 | 250.7 | 150.39 | 229.1767 | 26.3077 | 270.96 | 125.35
0.77877 | 250.7235 | 150.896 | 228.6785 | 26.2886 | 270.4657 | 125.3617
0.77884 | 250.7233 | 150.572 | 229.0024 | 26.2861 | 270.7896 | 125.3616
0.77862 | 250.7491 | 150.466 | 229.117 | 26.2968 | 270.9086 | 125.3746
0.77928 | 250.7725 | 150.556 | 229.0348 | 26.2776 | 270.8303 | 125.3863
0.77906 | 250.7984 | 150.808 | 228.7915 | 26.2883 | 270.5912 | 125.3992
0.77928 | 250.7725 | 151.167 | 228.4238 | 26.2776 | 270.2193 | 125.3863
0.77979 | 250.8216 | 150.726 | 228.8812 | 26.2667 | 270.6848 | 125.4108
0.77942 | 250.8226 | 150.871 | 228.7365 | 26.2791 | 270.5403 | 125.4113
0.77994 | 250.8212 | 150.77 | 228.8371 | 26.2617 | 270.6406 | 125.4106
0.78023 | 250.8456 | 151.07 | 228.5452 | 26.255 | 270.3528 | 125.4228
0.77994 | 250.8464 | 150.811 | 228.8045 | 26.265 | 270.6122 | 125.4232
0.78059 | 250.8446 | 150.929 | 228.6859 | 26.2426 | 270.4933 | 125.4223
0.78045 | 250.8703 | 150.849 | 228.7744 | 26.2508 | 270.5861 | 125.4351
0.78052 | 250.8701 | 150.677 | 228.9464 | 26.2483 | 270.758 | 125.435
0.7811 | 250.8937 | 150.963 | 228.6682 | 26.2317 | 270.4838 | 125.4468
0.78081 | 250.9197 | 150.743 | 228.8969 | 26.2449 | 270.7169 | 125.4599
0.78132 | 250.9183 | 150.88 | 227.7594 | 26.2275 | 269.5792 | 125.4592
0.78161 | 250.9175 | 150.682 | 228.9572 | 26.2176 | 270.7768 | 125.4588
0.7814 | 250.9434 | 150.731 | 228.9168 | 26.2283 | 270.7407 | 125.4717
0.78198 | 250.9418 | 150.389 | 229.2583 | 26.2085 | 271.0819 | 125.4709
0.78198 | 250.9418 | 150.701 | 228.9463 | 26.2085 | 270.7699 | 125.4709
0.78191 | 250.942 | 150.332 | 229.3153 | 26.211 | 271.139 | 125.471
0.78249 | 250.9656 | 150.378 | 229.2772 | 26.1944 | 271.1048 | 125.4828
0.78234 | 250.966 | 150.412 | 229.2433 | 26.1994 | 271.071 | 125.483
0.78256 | 250.9906 | 150.516 | 229.1475 | 26.1952 | 270.9793 | 125.4953
0.78307 | 250.9892 | 150.551 | 229.1121 | 26.1779 | 270.9436 | 125.4946
0.78264 | 250.9904 | 150.484 | 229.1795 | 26.1927 | 271.0112 | 125.4952
0.78322 | 251.014 | 150.593 | 229.0783 | 26.1762 | 270.914 | 125.507
0.78344 | 251.0387 | 150.548 | 229.1316 | 26.172 | 270.9713 | 125.5193
0.78322 | 251.0393 | 150.941 | 228.7388 | 26.1794 | 270.5786 | 125.5196
0.7838 | 251.0629 | 150.606 | 229.0816 | 26.163 | 270.9255 | 125.5315
0.78359 | 251.0635 | 150.723 | 228.9648 | 26.1703 | 270.8088 | 125.5318
0.7838 | 251.0881 | 150.445 | 229.251 | 26.1662 | 271.0991 | 125.5441
0.78431 | 251.0867 | 150.426 | 229.2696 | 26.1489 | 271.1174 | 125.5434
0.78402 | 251.1128 | 150.313 | 229.3913 | 26.162 | 271.2434 | 125.5564
0.78439 | 251.1118 | 150.522 | 229.1819 | 26.1497 | 271.0339 | 125.5559
0.78468 | 251.1362 | 150.66 | 229.0521 | 26.1431 | 270.9081 | 125.5681
0.78453 | 251.1366 | 150.479 | 229.2332 | 26.148 | 271.0893 | 125.5683
0.78519 | 251.1348 | 150.578 | 229.1336 | 26.1259 | 270.9894 | 125.5674
0.78504 | 251.1604 | 150.668 | 229.0521 | 26.134 | 270.9122 | 125.5802
0.78519 | 251.16 | 150.876 | 228.844 | 26.1291 | 270.704 | 125.58
0.7857 | 251.1586 | 150.295 | 229.4245 | 26.1119 | 271.2843 | 125.5793
0.78548 | 251.1592 | 150.466 | 229.2537 | 26.1193 | 271.1136 | 125.5796
0.78592 | 251.1832 | 150.635 | 229.0927 | 26.1078 | 270.9566 | 125.5916
0.78621 | 251.1824 | 150.745 | 228.9825 | 26.098 | 270.8462 | 125.5912
0.78592 | 251.2085 | 151.017 | 228.7192 | 26.111 | 270.5872 | 125.6042
0.7865 | 251.2321 | 150.946 | 228.798 | 26.0946 | 270.6701 | 125.6161
0.78629 | 251.2327 | 151.068 | 228.6762 | 26.102 | 270.5484 | 125.6164
0.7865 | 251.2321 | 151.049 | 228.695 | 26.0946 | 270.5671 | 125.6161
0.78716 | 251.2555 | 151.196 | 228.5558 | 26.0758 | 270.4318 | 125.6278
0.78672 | 251.2567 | 151.2 | 228.5522 | 26.0905 | 270.4284 | 125.6284
0.78702 | 251.2812 | 150.828 | 228.9324 | 26.0839 | 270.8126 | 125.6406
0.78745 | 251.2799 | 151.095 | 228.665 | 26.0693 | 270.545 | 125.64
0.78723 | 251.3058 | 151.06 | 228.7086 | 26.0798 | 270.5929 | 125.6529
0.78789 | 251.3292 | 151.021 | 228.7554 | 26.061 | 270.6436 | 125.6646
0.78775 | 251.3296 | 150.95 | 228.8265 | 26.0659 | 270.7148 | 125.6648
0.78775 | 251.3296 | 150.87 | 228.9065 | 26.0659 | 270.7948 | 125.6648
0.78833 | 251.328 | 151.252 | 228.524 | 26.0464 | 270.412 | 125.664
0.78811 | 251.3538 | 150.881 | 228.9036 | 26.0569 | 270.7959 | 125.6769
0.78848 | 251.3528 | 150.809 | 228.9753 | 26.0447 | 270.8674 | 125.6764
0.78891 | 251.3516 | 150.731 | 229.0529 | 26.0301 | 270.9448 | 125.6758
0.78855 | 251.3779 | 151.329 | 228.4636 | 26.0455 | 270.3599 | 125.6889
0.78913 | 251.3763 | 151.012 | 228.7801 | 26.026 | 270.6761 | 125.6881
0.7892 | 251.376 | 150.929 | 228.863 | 26.0236 | 270.759 | 125.688
0.78906 | 251.4017 | 151.016 | 228.7846 | 26.0316 | 270.6848 | 125.7008
0.78972 | 251.4251 | 150.945 | 228.8634 | 26.013 | 270.7676 | 125.7126
0.78935 | 251.4009 | 151.183 | 228.6173 | 26.0219 | 270.5174 | 125.7004
0.78972 | 251.4251 | 151.07 | 228.7384 | 26.013 | 270.6426 | 125.7126
0.79008 | 251.4493 | 150.991 | 228.8254 | 26.004 | 270.7337 | 125.7247
0.78986 | 251.4499 | 151.292 | 228.5246 | 26.0113 | 270.433 | 125.725
0.7903 | 251.4487 | 151.214 | 228.6022 | 25.9967 | 270.5104 | 125.7244
0.79037 | 251.4485 | 151.759 | 228.0572 | 25.9943 | 269.9653 | 125.7243
0.79037 | 251.4233 | 151.681 | 228.1268 | 25.9911 | 270.0306 | 125.7116
0.79118 | 251.4463 | 151.576 | 228.2394 | 25.9676 | 270.1471 | 125.7231
0.79088 | 251.4723 | 151.405 | 228.4191 | 25.9805 | 270.3312 | 125.7362
0.79125 | 251.4966 | 151.599 | 228.2332 | 25.9716 | 270.1493 | 125.7483
0.79147 | 251.5212 | 152.141 | 227.6994 | 25.9675 | 269.6196 | 125.7606
0.79118 | 251.522 | 151.621 | 228.2197 | 25.9772 | 270.14 | 125.761
0.79176 | 251.5456 | 151.693 | 228.1555 | 25.961 | 270.0798 | 125.7728
0.79183 | 251.5707 | 151.702 | 228.1549 | 25.9618 | 270.0833 | 125.7853
0.79183 | 251.5707 | 151.824 | 228.0329 | 25.9618 | 269.9613 | 125.7853
0.79249 | 251.5941 | 152.024 | 227.8407 | 25.9432 | 269.773 | 125.797
0.79205 | 251.5953 | 151.901 | 227.9641 | 25.9577 | 269.8966 | 125.7976
0.79242 | 251.6195 | 151.651 | 228.2222 | 25.9488 | 270.1588 | 125.8098
0.79285 | 251.6435 | 151.905 | 227.9762 | 25.9375 | 269.9168 | 125.8218
0.79256 | 251.6444 | 151.693 | 228.1885 | 25.9472 | 270.1292 | 125.8222
0.79307 | 251.6429 | 152 | 227.881 | 25.9303 | 269.8215 | 125.8215
0.79315 | 251.6427 | 151.534 | 228.3469 | 25.9279 | 270.2874 | 125.8214
0.79315 | 251.6427 | 151.61 | 228.2709 | 25.9279 | 270.2114 | 125.8214
0.79373 | 251.6664 | 151.286 | 228.6028 | 25.9118 | 270.5472 | 125.8332
0.79344 | 251.6672 | 151.955 | 227.9341 | 25.9214 | 269.8786 | 125.8336
0.79366 | 251.6918 | 151.55 | 228.3473 | 25.9174 | 270.2959 | 125.8459
0.79402 | 251.6908 | 151.908 | 227.9889 | 25.9053 | 269.9374 | 125.8454
0.79388 | 251.6912 | 152.055 | 227.8421 | 25.9102 | 269.7906 | 125.8456
0.79446 | 251.7148 | 151.712 | 228.1929 | 25.8941 | 270.1454 | 125.8574
0.79453 | 251.7146 | 151.522 | 228.3829 | 25.8917 | 270.3353 | 125.8573
0.79453 | 251.7398 | 151.43 | 228.4833 | 25.8949 | 270.4399 | 125.8699
0.79497 | 251.7386 | 151.583 | 228.3299 | 25.8804 | 270.2863 | 125.8693
0.79475 | 251.7645 | 151.532 | 228.3895 | 25.8908 | 270.3502 | 125.8822
0.79504 | 251.7637 | 151.695 | 228.2262 | 25.8812 | 270.1868 | 125.8818
0.79555 | 251.7875 | 151.371 | 228.5582 | 25.8676 | 270.5227 | 125.8937
0.79526 | 251.7883 | 151.525 | 228.4044 | 25.8772 | 270.3691 | 125.8941
0.79577 | 251.7869 | 151.796 | 228.133 | 25.8604 | 270.0974 | 125.8934
0.79555 | 251.7875 | 151.486 | 228.4432 | 25.8676 | 270.4077 | 125.8937
0.79563 | 251.8125 | 151.344 | 228.5935 | 25.8684 | 270.5623 | 125.9063
0.79621 | 251.8109 | 151.549 | 228.388 | 25.8492 | 270.3564 | 125.9054
0.79592 | 251.8369 | 151.488 | 228.4576 | 25.8619 | 270.4305 | 125.9185
0.79636 | 251.8357 | 151.552 | 228.3932 | 25.8476 | 270.3659 | 125.9179
0.79672 | 251.8347 | 151.605 | 228.3399 | 25.8356 | 270.3124 | 125.9174
0.79643 | 251.8355 | 151.538 | 228.4072 | 25.8452 | 270.3798 | 125.9178
0.79701 | 251.8844 | 151.564 | 228.3975 | 25.8324 | 270.3782 | 125.9422
0.79694 | 251.8846 | 151.608 | 228.3535 | 25.8348 | 270.3343 | 125.9423
0.79694 | 251.9098 | 151.241 | 228.7289 | 25.8379 | 270.7139 | 125.9549
0.79767 | 251.9078 | 151.378 | 228.5913 | 25.814 | 270.5759 | 125.9539
0.79738 | 251.9086 | 151.376 | 228.5935 | 25.8236 | 270.5783 | 125.9543
0.79774 | 251.9076 | 151.539 | 228.4302 | 25.8116 | 270.4148 | 125.9538
0.79804 | 251.9068 | 151.644 | 228.3249 | 25.8021 | 270.3094 | 125.9534
0.79774 | 251.9076 | 151.798 | 228.1712 | 25.8116 | 270.1558 | 125.9538
0.79833 | 251.9312 | 151.733 | 228.2441 | 25.7957 | 270.2326 | 125.9656
0.7984 | 251.931 | 151.477 | 228.5 | 25.7933 | 270.4885 | 125.9655
0.7984 | 251.9562 | 151.851 | 228.1344 | 25.7965 | 270.1271 | 125.9781
0.79899 | 251.9798 | 151.846 | 228.1473 | 25.7806 | 270.1439 | 125.9899
0.79862 | 251.9809 | 151.588 | 228.4056 | 25.7925 | 270.4024 | 125.9904
0.79891 | 251.98 | 151.582 | 228.4113 | 25.783 | 270.408 | 125.99
0.7992 | 252.0045 | 152.083 | 227.9185 | 25.7766 | 269.9192 | 126.0022
0.79906 | 252.0301 | 151.789 | 228.221 | 25.7845 | 270.2261 | 126.0151
0.79964 | 252.0285 | 152.323 | 227.6865 | 25.7655 | 269.6912 | 126.0142
0.79964 | 252.0285 | 151.517 | 228.4925 | 25.7655 | 270.4972 | 126.0142
0.79964 | 252.0537 | 151.756 | 228.2619 | 25.7687 | 270.2709 | 126.0269
0.80023 | 252.0521 | 151.86 | 228.1574 | 25.7497 | 270.166 | 126.026
0.79979 | 252.0533 | 151.903 | 228.1148 | 25.7639 | 270.1237 | 126.0267
0.8003 | 252.0771 | 152.039 | 227.9867 | 25.7504 | 269.9996 | 126.0386
0.80059 | 252.0763 | 151.653 | 228.3724 | 25.7409 | 270.3852 | 126.0382
0.8003 | 252.1024 | 151.979 | 228.0551 | 25.7536 | 270.0722 | 126.0512
0.80096 | 252.1005 | 151.982 | 228.0515 | 25.7322 | 270.0683 | 126.0503
0.80074 | 252.1264 | 151.988 | 228.0541 | 25.7425 | 270.0752 | 126.0632
0.80088 | 252.126 | 151.789 | 228.253 | 25.7378 | 270.274 | 126.063
0.80139 | 252.1498 | 151.755 | 228.2949 | 25.7243 | 270.3199 | 126.0749
0.80117 | 252.1504 | 152.094 | 227.9561 | 25.7314 | 269.9812 | 126.0752
0.80176 | 252.1488 | 151.97 | 228.0796 | 25.7125 | 270.1044 | 126.0744
0.8019 | 252.1736 | 151.796 | 228.2619 | 25.7109 | 270.2908 | 126.0868
0.80161 | 252.1744 | 151.876 | 228.1821 | 25.7204 | 270.2112 | 126.0872
0.80234 | 252.1976 | 151.951 | 228.1149 | 25.6999 | 270.1478 | 126.0988
0.80198 | 252.1986 | 151.844 | 228.2222 | 25.7117 | 270.2553 | 126.0993
0.80227 | 252.1978 | 151.746 | 228.3199 | 25.7022 | 270.3529 | 126.0989
0.80263 | 252.222 | 152.17 | 227.904 | 25.6936 | 269.941 | 126.111
0.80242 | 252.2227 | 151.934 | 228.1402 | 25.7007 | 270.1773 | 126.1113
0.80285 | 252.2467 | 152.04 | 228.0422 | 25.6896 | 270.0833 | 126.1233
0.80307 | 252.2461 | 152.221 | 227.861 | 25.6825 | 269.902 | 126.123
0.80293 | 252.2717 | 152.154 | 227.9366 | 25.6904 | 269.9819 | 126.1359
0.80366 | 252.2697 | 152.193 | 227.8969 | 25.6668 | 269.9418 | 126.1348
0.80344 | 252.2703 | 152.338 | 227.7521 | 25.6739 | 269.7971 | 126.1351
0.80366 | 252.2949 | 152.182 | 227.9163 | 25.67 | 269.9655 | 126.1475
0.80402 | 252.2939 | 152.455 | 227.643 | 25.6582 | 269.6919 | 126.1469
0.80366 | 252.2949 | 152.652 | 227.4463 | 25.67 | 269.4955 | 126.1475
0.80424 | 252.3185 | 151.999 | 228.1072 | 25.6543 | 270.1603 | 126.1593
0.80446 | 252.3431 | 152.584 | 227.5304 | 25.6503 | 269.5876 | 126.1716
0.80424 | 252.3438 | 152.161 | 227.9536 | 25.6574 | 270.0109 | 126.1719
0.80497 | 252.367 | 152.124 | 227.9983 | 25.637 | 270.0595 | 126.1835
0.80453 | 252.3682 | 152.328 | 227.7947 | 25.6511 | 269.8561 | 126.1841
0.8049 | 252.3924 | 152.11 | 228.0208 | 25.6425 | 270.0862 | 126.1962
0.80519 | 252.3916 | 151.971 | 228.1595 | 25.6331 | 270.2248 | 126.1958
0.80497 | 252.4174 | 151.984 | 228.1551 | 25.6433 | 270.2247 | 126.2087
0.80563 | 252.4408 | 152.01 | 228.1369 | 25.6253 | 270.2104 | 126.2204
0.80555 | 252.441 | 151.83 | 228.317 | 25.6276 | 270.3905 | 126.2205
0.80548 | 252.4412 | 151.793 | 228.3541 | 25.63 | 270.4276 | 126.2206
0.80621 | 252.4392 | 152.193 | 227.9534 | 25.6065 | 270.0266 | 126.2196
0.80592 | 252.44 | 151.903 | 228.2437 | 25.6159 | 270.317 | 126.22
0.80621 | 252.4644 | 151.876 | 228.2788 | 25.6097 | 270.3562 | 126.2322
0.80658 | 252.4887 | 152.115 | 228.0479 | 25.6011 | 270.1293 | 126.2443
0.80621 | 252.4897 | 152.177 | 227.9862 | 25.6128 | 270.0678 | 126.2448
0.80687 | 252.5131 | 152.107 | 228.064 | 25.5948 | 270.1495 | 126.2565
0.80694 | 252.5381 | 152.328 | 227.8514 | 25.5956 | 269.9411 | 126.2691
0.80679 | 252.5385 | 152.234 | 227.9455 | 25.6003 | 270.0353 | 126.2693
0.80745 | 252.5619 | 152.347 | 227.8403 | 25.5824 | 269.934 | 126.281
0.80709 | 252.5629 | 152.525 | 227.6626 | 25.5941 | 269.7565 | 126.2815
0.80738 | 252.5621 | 152.335 | 227.8524 | 25.5847 | 269.9461 | 126.2811
0.80774 | 252.5863 | 152.378 | 227.8174 | 25.5762 | 269.9152 | 126.2932
0.80752 | 252.6122 | 152.397 | 227.8071 | 25.5863 | 269.9091 | 126.3061
0.80818 | 252.6104 | 152.666 | 227.5375 | 25.5653 | 269.6392 | 126.3052
0.80811 | 252.6358 | 152.598 | 227.6139 | 25.5707 | 269.7199 | 126.3179
0.80804 | 252.636 | 152.73 | 227.482 | 25.5731 | 269.588 | 126.318
0.80869 | 252.6594 | 152.388 | 227.8318 | 25.5552 | 269.9417 | 126.3297
0.80833 | 252.6604 | 152.563 | 227.6571 | 25.5668 | 269.7672 | 126.3302
0.80877 | 252.6844 | 152.759 | 227.4691 | 25.556 | 269.5832 | 126.3422
0.80906 | 252.7089 | 152.53 | 227.7063 | 25.5498 | 269.8244 | 126.3544
0.80877 | 252.7097 | 152.637 | 227.5996 | 25.5591 | 269.7178 | 126.3548
0.80935 | 252.7333 | 153.003 | 227.2414 | 25.5436 | 269.3636 | 126.3666
0.80906 | 252.7341 | 152.849 | 227.3957 | 25.5529 | 269.518 | 126.367
0.80928 | 252.7587 | 152.98 | 227.2729 | 25.549 | 269.3994 | 126.3794
0.80993 | 252.7821 | 152.592 | 227.6687 | 25.5312 | 269.7991 | 126.3911
0.80957 | 252.7831 | 152.562 | 227.699 | 25.5428 | 269.8296 | 126.3916
0.81001 | 252.8071 | 152.572 | 227.697 | 25.532 | 269.8316 | 126.4036
0.81015 | 252.832 | 152.625 | 227.6523 | 25.5304 | 269.791 | 126.416
0.81001 | 252.8324 | 152.273 | 228.0045 | 25.5351 | 270.1432 | 126.4162
0.81059 | 252.856 | 152.277 | 228.0083 | 25.5196 | 270.151 | 126.428
0.81044 | 252.8564 | 152.605 | 227.6805 | 25.5242 | 269.8232 | 126.4282
0.81052 | 252.8562 | 152.777 | 227.5084 | 25.5219 | 269.6511 | 126.4281
0.81103 | 252.9052 | 152.567 | 227.7347 | 25.5119 | 269.8856 | 126.4526
0.81074 | 252.9313 | 152.343 | 227.9674 | 25.5243 | 270.1226 | 126.4656
0.81125 | 252.9299 | 152.559 | 227.751 | 25.508 | 269.9059 | 126.4649
0.81154 | 252.9543 | 152.424 | 227.8941 | 25.5019 | 270.0531 | 126.4771
0.81125 | 252.9803 | 152.397 | 227.9298 | 25.5143 | 270.0932 | 126.4902
0.81183 | 252.9787 | 152.531 | 227.7952 | 25.4957 | 269.9583 | 126.4893
0.81176 | 253.0041 | 152.673 | 227.6617 | 25.5011 | 269.8291 | 126.5021
0.81183 | 253.0039 | 152.601 | 227.7336 | 25.4988 | 269.901 | 126.502
0.81241 | 253.0275 | 152.195 | 228.1475 | 25.4834 | 270.3188 | 126.5138
0.81198 | 253.0288 | 152.525 | 227.8179 | 25.4973 | 269.9894 | 126.5144
0.81249 | 253.0273 | 152.489 | 227.8534 | 25.4811 | 270.0247 | 126.5137
0.81271 | 253.0772 | 152.748 | 227.6111 | 25.4804 | 269.7906 | 126.5386
0.81249 | 253.0778 | 152.476 | 227.8833 | 25.4873 | 270.0629 | 126.5389
0.81314 | 253.076 | 152.387 | 227.9717 | 25.4665 | 270.151 | 126.538
0.81293 | 253.1018 | 152.183 | 228.1843 | 25.4765 | 270.3679 | 126.5509
0.81314 | 253.1264 | 152.077 | 228.2985 | 25.4727 | 270.4862 | 126.5632
0.81373 | 253.15 | 152.467 | 227.9163 | 25.4573 | 270.108 | 126.575
0.81336 | 253.1763 | 152.208 | 228.1841 | 25.472 | 270.3801 | 126.5881
0.8138 | 253.2003 | 152.41 | 227.9901 | 25.4612 | 270.1901 | 126.6001
0.81402 | 253.2249 | 152.067 | 228.3413 | 25.4574 | 270.5455 | 126.6125
0.8138 | 253.2255 | 151.952 | 228.4565 | 25.4643 | 270.6608 | 126.6128
0.81453 | 253.2487 | 152.285 | 228.1312 | 25.4443 | 270.3394 | 126.6244
0.81424 | 253.2495 | 152.312 | 228.1045 | 25.4536 | 270.3128 | 126.6248
0.81439 | 253.2744 | 152.43 | 227.9948 | 25.452 | 270.2072 | 126.6372
0.81497 | 253.298 | 152.13 | 228.3027 | 25.4367 | 270.519 | 126.649
0.81446 | 253.2994 | 152.004 | 228.4291 | 25.4528 | 270.6457 | 126.6497
0.8149 | 253.2982 | 152.265 | 228.1677 | 25.439 | 270.3841 | 126.6491
0.81541 | 253.322 | 152.369 | 228.0717 | 25.426 | 270.292 | 126.661
0.81512 | 253.348 | 152.39 | 228.0593 | 25.4383 | 270.284 | 126.674
0.81592 | 253.371 | 152.468 | 227.989 | 25.4161 | 270.2175 | 126.6855
0.8157 | 253.3716 | 152.414 | 228.0432 | 25.423 | 270.2718 | 126.6858
0.81555 | 253.3973 | 152.384 | 228.0818 | 25.4307 | 270.3146 | 126.6986
0.81628 | 253.4205 | 152.393 | 228.0805 | 25.4108 | 270.3172 | 126.7102
0.81606 | 253.4463 | 152.243 | 228.2391 | 25.4208 | 270.4802 | 126.7232
0.81636 | 253.4707 | 152.181 | 228.3092 | 25.4147 | 270.5544 | 126.7354
0.81687 | 253.4693 | 152.288 | 228.2018 | 25.3986 | 270.4466 | 126.7346
0.81643 | 253.4957 | 152.545 | 227.9536 | 25.4155 | 270.2029 | 126.7479
0.81694 | 253.5196 | 152.439 | 228.0675 | 25.4025 | 270.3208 | 126.7598
0.81716 | 253.5189 | 152.198 | 228.3083 | 25.3956 | 270.5615 | 126.7595
0.81687 | 253.545 | 152.223 | 228.292 | 25.4079 | 270.5495 | 126.7725
0.8176 | 253.5429 | 152.228 | 228.2863 | 25.3849 | 270.5435 | 126.7715
0.8173 | 253.569 | 152.665 | 227.858 | 25.3972 | 270.1195 | 126.7845
0.81752 | 253.5936 | 152.51 | 228.0212 | 25.3934 | 270.2868 | 126.7968
0.81796 | 253.5924 | 152.5 | 228.0308 | 25.3796 | 270.2962 | 126.7962
0.81767 | 253.6184 | 152.979 | 227.5605 | 25.3919 | 269.8302 | 126.8092
0.81818 | 253.617 | 152.415 | 228.124 | 25.3759 | 270.3935 | 126.8085
0.81855 | 253.6412 | 152.689 | 227.8581 | 25.3675 | 270.1316 | 126.8206
0.81818 | 253.6675 | 152.31 | 228.2458 | 25.382 | 270.5237 | 126.8337
0.81884 | 253.6909 | 152.428 | 228.1356 | 25.3645 | 270.4174 | 126.8454
0.81884 | 253.6909 | 152.775 | 227.7886 | 25.3645 | 270.0704 | 126.8454
0.81876 | 253.7163 | 152.528 | 228.0441 | 25.3699 | 270.3302 | 126.8582
0.81942 | 253.7397 | 152.73 | 227.8499 | 25.3524 | 270.1398 | 126.8698
0.81898 | 253.7409 | 152.743 | 227.8373 | 25.3661 | 270.1275 | 126.8705
0.81935 | 253.7651 | 152.676 | 227.9124 | 25.3578 | 270.2066 | 126.8826
0.81993 | 253.7887 | 152.621 | 227.9752 | 25.3426 | 270.2734 | 126.8944
0.81942 | 253.7902 | 152.74 | 227.8567 | 25.3586 | 270.1551 | 126.8951
0.81986 | 253.8142 | 152.667 | 227.9377 | 25.3479 | 270.2401 | 126.9071
0.82015 | 253.8133 | 152.608 | 227.9964 | 25.3388 | 270.2987 | 126.9067
0.81986 | 253.8394 | 152.335 | 228.2781 | 25.351 | 270.5847 | 126.9197
0.82059 | 253.8374 | 152.634 | 227.9785 | 25.3282 | 270.2847 | 126.9187
0.82052 | 253.888 | 152.614 | 228.0153 | 25.3367 | 270.33 | 126.944
0.82052 | 253.9133 | 152.392 | 228.2458 | 25.3397 | 270.5646 | 126.9566
0.82117 | 253.9366 | 152.237 | 228.4085 | 25.3223 | 270.7313 | 126.9683
0.82074 | 253.9379 | 152.654 | 227.992 | 25.336 | 270.3149 | 126.9689
0.8211 | 253.9368 | 152.69 | 227.9556 | 25.3246 | 270.2784 | 126.9684
0.82139 | 253.9613 | 152.566 | 228.0878 | 25.3186 | 270.4146 | 126.9806
0.8211 | 253.9621 | 152.386 | 228.268 | 25.3277 | 270.595 | 126.981
0.82168 | 253.9857 | 152.617 | 228.0449 | 25.3125 | 270.3758 | 126.9928
0.82183 | 254.0105 | 152.659 | 228.0112 | 25.3111 | 270.3462 | 127.0052
0.82168 | 254.0361 | 152.142 | 228.5367 | 25.3187 | 270.8761 | 127.0181
0.82241 | 254.0593 | 152.496 | 228.1904 | 25.299 | 270.5337 | 127.0297
0.82234 | 254.0848 | 152.441 | 228.2539 | 25.3044 | 270.6014 | 127.0424
0.82234 | 254.0848 | 152.251 | 228.4439 | 25.3044 | 270.7914 | 127.0424
0.82285 | 254.0833 | 152.466 | 228.2284 | 25.2885 | 270.5757 | 127.0417
0.82241 | 254.1098 | 152.621 | 228.0823 | 25.3052 | 270.4339 | 127.0549
0.82278 | 254.1088 | 152.116 | 228.5869 | 25.2938 | 270.9384 | 127.0544
0.82344 | 254.1322 | 152.249 | 228.4617 | 25.2765 | 270.8171 | 127.0661
0.82292 | 254.1588 | 152.786 | 227.9336 | 25.2954 | 270.2934 | 127.0794
0.82344 | 254.1826 | 152.399 | 229.3285 | 25.2826 | 271.6923 | 127.0913
0.82358 | 254.1822 | 152.383 | 228.3444 | 25.2781 | 270.7081 | 127.0911
0.82344 | 254.2078 | 152.196 | 228.5399 | 25.2857 | 270.9079 | 127.1039
0.82402 | 254.2314 | 152.303 | 228.4408 | 25.2706 | 270.8127 | 127.1157
0.82402 | 254.2567 | 152.582 | 228.1702 | 25.2737 | 270.5463 | 127.1283
0.82402 | 254.2819 | 152.279 | 228.4816 | 25.2767 | 270.862 | 127.141
0.82475 | 254.2799 | 152.368 | 228.392 | 25.2541 | 270.7719 | 127.1399
0.82424 | 254.3065 | 152.402 | 228.3668 | 25.273 | 270.7513 | 127.1533
0.82453 | 254.3309 | 152.29 | 228.487 | 25.267 | 270.8755 | 127.1655
0.82497 | 254.3297 | 151.885 | 228.8916 | 25.2535 | 271.2799 | 127.1649
0.82468 | 254.3558 | 152.287 | 228.4983 | 25.2656 | 270.8909 | 127.1779
0.82519 | 254.3543 | 152.189 | 228.5958 | 25.2497 | 270.9882 | 127.1772
0.82548 | 254.3787 | 152.324 | 228.4689 | 25.2438 | 270.8654 | 127.1894
0.82519 | 254.4048 | 152.331 | 228.4706 | 25.2559 | 270.8714 | 127.2024
0.82577 | 254.4031 | 152.74 | 228.061 | 25.2378 | 270.4616 | 127.2016
0.82584 | 254.4282 | 152.442 | 228.3674 | 25.2386 | 270.7721 | 127.2141
0.82563 | 254.4288 | 152.455 | 228.3546 | 25.2454 | 270.7594 | 127.2144
0.82636 | 254.4267 | 152.691 | 228.1179 | 25.2228 | 270.5224 | 127.2134
0.82614 | 254.4526 | 152.178 | 228.6395 | 25.2326 | 271.0483 | 127.2263
0.82621 | 254.4776 | 152.389 | 228.4369 | 25.2334 | 270.8498 | 127.2388
0.82687 | 254.501 | 152.535 | 228.2987 | 25.2162 | 270.7155 | 127.2505
0.82657 | 254.5018 | 152.686 | 228.1479 | 25.2252 | 270.5649 | 127.2509
0.82665 | 254.5268 | 152.612 | 229.2303 | 25.226 | 271.6514 | 127.2634
0.82723 | 254.5252 | 152.395 | 228.4467 | 25.208 | 270.8676 | 127.2626
0.82701 | 254.5258 | 152.6 | 228.2419 | 25.2148 | 270.6629 | 127.2629
0.8276 | 254.5242 | 152.565 | 228.2764 | 25.1968 | 270.6971 | 127.2621
0.82774 | 254.549 | 152.431 | 228.4187 | 25.1953 | 270.8435 | 127.2745
0.82738 | 254.55 | 152.469 | 228.381 | 25.2066 | 270.806 | 127.275
0.82789 | 254.5486 | 152.567 | 228.2825 | 25.1908 | 270.7073 | 127.2743
0.82818 | 254.573 | 152.827 | 228.0307 | 25.1849 | 270.4595 | 127.2865
0.82781 | 254.574 | 152.188 | 228.67 | 25.1961 | 271.099 | 127.287
0.82854 | 254.572 | 152.003 | 228.8543 | 25.1737 | 271.283 | 127.286
0.82833 | 254.5726 | 152.15 | 228.7075 | 25.1804 | 271.1363 | 127.2863
0.82825 | 254.598 | 152.257 | 228.609 | 25.1857 | 271.042 | 127.299
0.82891 | 254.6214 | 152.252 | 228.6218 | 25.1686 | 271.0587 | 127.3107
0.82869 | 254.622 | 152.102 | 228.772 | 25.1753 | 271.209 | 127.311
0.82884 | 254.6216 | 152.307 | 228.5669 | 25.1708 | 271.0038 | 127.3108
0.82957 | 254.6448 | 152.57 | 228.3116 | 25.1515 | 270.7524 | 127.3224
0.8292 | 254.6458 | 152.248 | 228.6339 | 25.1627 | 271.0749 | 127.3229
0.82957 | 254.6448 | 152.526 | 228.3556 | 25.1515 | 270.7964 | 127.3224
0.82986 | 254.644 | 152.292 | 228.5893 | 25.1425 | 271.03 | 127.322
0.82942 | 254.6452 | 152.557 | 228.3247 | 25.1559 | 270.7656 | 127.3226
0.83008 | 254.6433 | 152.609 | 228.2721 | 25.1358 | 270.7127 | 127.3217
0.83008 | 254.6686 | 152.458 | 228.4315 | 25.1388 | 270.8763 | 127.3343
0.83 | 254.6688 | 152.682 | 228.2076 | 25.1411 | 270.6524 | 127.3344
0.83059 | 254.6924 | 152.596 | 228.3015 | 25.1263 | 270.7502 | 127.3462
0.83044 | 254.6675 | 152.57 | 228.3192 | 25.1277 | 270.7638 | 127.3338
0.83044 | 254.6675 | 152.543 | 228.3462 | 25.1277 | 270.7908 | 127.3338
0.8311 | 254.6657 | 152.687 | 228.2016 | 25.1076 | 270.6459 | 127.3329
0.83088 | 254.6915 | 152.56 | 228.3372 | 25.1173 | 270.7858 | 127.3458
0.8311 | 254.6909 | 152.6 | 228.297 | 25.1106 | 270.7455 | 127.3455
0.83161 | 254.7147 | 152.827 | 228.0779 | 25.0981 | 270.5304 | 127.3574
0.83132 | 254.7155 | 153.198 | 227.7072 | 25.107 | 270.1598 | 127.3578
0.83168 | 254.7397 | 153.059 | 227.8542 | 25.0989 | 270.3109 | 127.3699
0.83205 | 254.7387 | 152.928 | 227.9849 | 25.0877 | 270.4414 | 127.3694
0.83161 | 254.74 | 153.152 | 227.7613 | 25.1011 | 270.218 | 127.37
0.83219 | 254.7635 | 152.541 | 228.3802 | 25.0863 | 270.8408 | 127.3818
0.83227 | 254.7633 | 152.487 | 228.4341 | 25.0841 | 270.8947 | 127.3817
0.83212 | 254.7637 | 152.679 | 228.2422 | 25.0885 | 270.7029 | 127.3819
0.83271 | 254.7873 | 153.077 | 227.8521 | 25.0738 | 270.3167 | 127.3937
0.83271 | 254.7873 | 153.235 | 227.6941 | 25.0738 | 270.1587 | 127.3937
0.83263 | 254.8128 | 152.769 | 228.1686 | 25.079 | 270.6374 | 127.4064
0.83329 | 254.8109 | 152.734 | 228.203 | 25.059 | 270.6715 | 127.4055
0.83285 | 254.8122 | 152.948 | 227.9894 | 25.0724 | 270.4581 | 127.4061
0.83314 | 254.8366 | 152.781 | 228.1645 | 25.0665 | 270.6373 | 127.4183
0.83358 | 254.8606 | 152.7 | 228.2535 | 25.0562 | 270.7303 | 127.4303
0.83329 | 254.8866 | 153.14 | 227.8222 | 25.0681 | 270.3033 | 127.4433
0.83365 | 254.8856 | 153.486 | 227.4759 | 25.057 | 269.9568 | 127.4428
0.83402 | 254.9098 | 152.935 | 228.0349 | 25.049 | 270.5199 | 127.4549
0.83373 | 254.9106 | 152.76 | 228.2102 | 25.0578 | 270.6953 | 127.4553
0.83438 | 254.9088 | 152.85 | 228.1196 | 25.0379 | 270.6044 | 127.4544
0.83446 | 254.9338 | 152.938 | 229.0399 | 25.0387 | 271.5289 | 127.4669
0.83431 | 254.9342 | 152.996 | 227.9821 | 25.0431 | 270.4711 | 127.4671
0.83489 | 254.9325 | 152.85 | 228.1275 | 25.0254 | 270.6163 | 127.4663
0.83482 | 254.958 | 152.862 | 228.124 | 25.0307 | 270.617 | 127.479
0.83482 | 254.958 | 152.532 | 228.454 | 25.0307 | 270.947 | 127.479
0.83541 | 254.9816 | 152.652 | 228.3419 | 25.016 | 270.8388 | 127.4908
0.83497 | 254.9828 | 152.935 | 228.0593 | 25.0293 | 270.5564 | 127.4914
0.83533 | 255.007 | 152.72 | 228.2823 | 25.0212 | 270.7835 | 127.5035
0.8357 | 255.006 | 152.427 | 228.575 | 25.0102 | 271.076 | 127.503
0.83541 | 255.032 | 152.71 | 228.3007 | 25.022 | 270.806 | 127.516
0.83592 | 255.0558 | 152.651 | 228.3676 | 25.0096 | 270.8769 | 127.5279
0.83614 | 255.0552 | 152.538 | 228.4804 | 25.003 | 270.9896 | 127.5276
0.83592 | 255.0558 | 152.412 | 228.6066 | 25.0096 | 271.1159 | 127.5279
0.83657 | 255.0792 | 152.572 | 228.4544 | 24.9927 | 270.9676 | 127.5396
0.8365 | 255.0794 | 153.074 | 227.9525 | 24.9949 | 270.4657 | 127.5397
0.8365 | 255.0794 | 152.649 | 228.3775 | 24.9949 | 270.8907 | 127.5397
0.83701 | 255.1284 | 152.794 | 228.2488 | 24.9855 | 270.7702 | 127.5642
0.83665 | 255.1294 | 153.214 | 227.8291 | 24.9966 | 270.3507 | 127.5647
0.83694 | 255.1286 | 152.948 | 228.0949 | 24.9877 | 270.6163 | 127.5643
0.83738 | 255.1526 | 152.686 | 228.3649 | 24.9775 | 270.8903 | 127.5763
0.83708 | 255.1534 | 152.841 | 228.2101 | 24.9864 | 270.7357 | 127.5767
0.83752 | 255.1522 | 152.822 | 228.2287 | 24.9731 | 270.7541 | 127.5761
0.83774 | 255.1768 | 152.877 | 228.1819 | 24.9695 | 270.7114 | 127.5884
0.8376 | 255.1772 | 152.811 | 228.2481 | 24.974 | 270.7776 | 127.5886
0.83818 | 255.2008 | 152.912 | 228.1549 | 24.9594 | 270.6884 | 127.6004
0.83818 | 255.226 | 152.743 | 228.3323 | 24.9624 | 270.87 | 127.613
0.83811 | 255.2262 | 152.819 | 228.2564 | 24.9646 | 270.7941 | 127.6131
0.83862 | 255.2248 | 152.762 | 228.3129 | 24.9492 | 270.8504 | 127.6124
0.83833 | 255.2509 | 152.74 | 228.3436 | 24.961 | 270.8854 | 127.6254
0.83862 | 255.25 | 153.099 | 227.9843 | 24.9522 | 270.526 | 127.625
0.83913 | 255.2738 | 153.063 | 228.0283 | 24.9398 | 270.5739 | 127.6369
0.83884 | 255.2746 | 152.858 | 228.2335 | 24.9486 | 270.7793 | 127.6373
0.83935 | 255.2732 | 153.175 | 226.9161 | 24.9333 | 269.4616 | 127.6366
0.83949 | 255.2728 | 153.047 | 228.0439 | 24.9289 | 270.5894 | 127.6364
0.8392 | 255.2988 | 152.672 | 228.4276 | 24.9407 | 270.9774 | 127.6494
0.83986 | 255.297 | 153.215 | 227.884 | 24.9209 | 270.4335 | 127.6485
0.83978 | 255.2972 | 152.608 | 228.4911 | 24.9231 | 271.0406 | 127.6486
0.83986 | 255.3222 | 152.869 | 228.2384 | 24.9239 | 270.7921 | 127.6611
0.84044 | 255.3458 | 152.874 | 228.2413 | 24.9094 | 270.7989 | 127.6729
0.84008 | 255.3468 | 153.202 | 227.9136 | 24.9204 | 270.4714 | 127.6734
0.84037 | 255.346 | 152.997 | 228.1183 | 24.9116 | 270.676 | 127.673
0.84073 | 255.345 | 152.977 | 228.138 | 24.9007 | 270.6955 | 127.6725
0.84051 | 255.3708 | 153.326 | 227.7976 | 24.9102 | 270.3594 | 127.6854
0.84103 | 255.3694 | 152.654 | 228.4691 | 24.8949 | 271.0307 | 127.6847
0.8411 | 255.3692 | 152.859 | 228.2641 | 24.8927 | 270.8256 | 127.6846
0.84103 | 255.3946 | 152.916 | 228.2155 | 24.8979 | 270.7813 | 127.6973
0.84168 | 255.3675 | 153.017 | 228.1055 | 24.8753 | 270.6668 | 127.6838
0.84154 | 255.3932 | 153.285 | 227.8461 | 24.8826 | 270.4116 | 127.6966
0.84161 | 255.4182 | 153.089 | 228.0504 | 24.8835 | 270.6201 | 127.7091
0.84212 | 255.4168 | 153.146 | 227.9929 | 24.8682 | 270.5624 | 127.7084
0.84176 | 255.3926 | 153.083 | 228.0479 | 24.8761 | 270.6133 | 127.6963
0.84219 | 255.4165 | 153.334 | 227.8048 | 24.866 | 270.3743 | 127.7083
0.84241 | 255.4412 | 153.257 | 227.8901 | 24.8625 | 270.4636 | 127.7206
0.84219 | 255.467 | 153.47 | 227.6857 | 24.872 | 270.2635 | 127.7335
0.8427 | 255.4908 | 153.771 | 227.3926 | 24.8597 | 269.9744 | 127.7454
0.84278 | 255.5158 | 153.263 | 227.9089 | 24.8606 | 270.4949 | 127.7579
0.8427 | 255.516 | 153.505 | 227.667 | 24.8627 | 270.253 | 127.758
0.84336 | 255.5142 | 153.301 | 227.8704 | 24.8432 | 270.4561 | 127.7571
0.84314 | 255.54 | 153.517 | 227.663 | 24.8527 | 270.253 | 127.77
0.84329 | 255.5648 | 153.476 | 227.7123 | 24.8513 | 270.3064 | 127.7824
0.84387 | 255.5884 | 153.625 | 227.5711 | 24.8369 | 270.1692 | 127.7942
0.84343 | 255.5896 | 153.111 | 228.0855 | 24.85 | 270.6838 | 127.7948
0.84394 | 255.5882 | 153.248 | 227.9481 | 24.8347 | 270.5461 | 127.7941
0.84424 | 255.6126 | 152.986 | 228.2182 | 24.829 | 270.8203 | 127.8063
0.84387 | 255.6136 | 153.018 | 228.1865 | 24.8399 | 270.7888 | 127.8068
0.84446 | 255.612 | 152.995 | 228.209 | 24.8225 | 270.811 | 127.806
0.84431 | 255.6124 | 153.504 | 227.7001 | 24.8269 | 270.3022 | 127.8062
0.84438 | 255.6122 | 153.626 | 227.5781 | 24.8247 | 270.1801 | 127.8061
0.84504 | 255.6356 | 153.531 | 227.6809 | 24.8082 | 270.2868 | 127.8178
0.84475 | 255.6616 | 153.39 | 227.8305 | 24.8198 | 270.4408 | 127.8308
0.84511 | 255.6606 | 153.361 | 227.8592 | 24.809 | 270.4693 | 127.8303
0.84548 | 255.6595 | 153.46 | 227.7598 | 24.7982 | 270.3698 | 127.8298
0.84519 | 255.6856 | 153.566 | 227.6625 | 24.8098 | 270.2768 | 127.8428
0.8457 | 255.6842 | 153.431 | 227.7971 | 24.7946 | 270.4111 | 127.8421
0.84577 | 255.7092 | 153.494 | 227.7424 | 24.7955 | 270.3606 | 127.8546
0.84562 | 255.7096 | 153.197 | 228.0395 | 24.7998 | 270.6578 | 127.8548
0.84628 | 255.733 | 153.075 | 228.1693 | 24.7833 | 270.7915 | 127.8665
0.84599 | 255.7338 | 153.041 | 228.2036 | 24.792 | 270.8259 | 127.8669
0.84621 | 255.7332 | 153.237 | 228.0074 | 24.7855 | 270.6296 | 127.8666
0.84672 | 255.7317 | 153.219 | 228.0249 | 24.7703 | 270.6469 | 127.8659
0.84643 | 255.7578 | 153.403 | 227.8496 | 24.782 | 270.4759 | 127.8789
0.84686 | 255.7565 | 153.08 | 228.1722 | 24.769 | 270.7983 | 127.8783
0.84716 | 255.7557 | 153.432 | 227.8199 | 24.7604 | 270.4459 | 127.8779
0.84694 | 255.7816 | 153.053 | 228.2075 | 24.7698 | 270.8378 | 127.8908
0.84752 | 255.7799 | 153.353 | 227.907 | 24.7526 | 270.537 | 127.89
0.84752 | 255.8051 | 153.05 | 228.2184 | 24.7555 | 270.8526 | 127.9026
0.84738 | 255.8055 | 153.539 | 227.7295 | 24.7599 | 270.3638 | 127.9028
0.84803 | 255.8037 | 153.183 | 228.0849 | 24.7405 | 270.7188 | 127.9018
0.84767 | 255.8047 | 153.268 | 228.0002 | 24.7512 | 270.6344 | 127.9024
0.84803 | 255.8289 | 153.302 | 227.9743 | 24.7434 | 270.6125 | 127.9145
0.8484 | 255.8279 | 153.175 | 228.101 | 24.7327 | 270.7389 | 127.9139
0.84818 | 255.8537 | 153.182 | 228.1026 | 24.7421 | 270.7449 | 127.9269
0.84862 | 255.8777 | 153.228 | 228.0646 | 24.7322 | 270.7109 | 127.9389
0.84869 | 255.8775 | 153.043 | 228.2495 | 24.73 | 270.8958 | 127.9388
0.84862 | 255.8777 | 153.553 | 227.7396 | 24.7322 | 270.3859 | 127.9389
0.84927 | 255.9011 | 152.883 | 228.4174 | 24.7158 | 271.0675 | 127.9505
0.84913 | 255.9015 | 153.356 | 227.9445 | 24.7201 | 270.5947 | 127.9507
0.84927 | 255.9263 | 153.123 | 228.1858 | 24.7188 | 270.8402 | 127.9632
0.84971 | 255.9251 | 153.219 | 228.0894 | 24.7059 | 270.7435 | 127.9625
0.84942 | 255.9511 | 153.287 | 228.03 | 24.7174 | 270.6886 | 127.9756
0.84978 | 255.9501 | 153.309 | 228.0077 | 24.7067 | 270.666 | 127.975
0.85022 | 255.9489 | 153.523 | 227.7933 | 24.6938 | 270.4514 | 127.9744
0.84986 | 255.9499 | 153.552 | 227.7646 | 24.7045 | 270.4229 | 127.9749
0.85044 | 255.9482 | 153.321 | 227.9951 | 24.6874 | 270.6531 | 127.9741
0.85022 | 255.9741 | 153.547 | 227.7777 | 24.6968 | 270.44 | 127.987
0.85037 | 255.9989 | 153.591 | 227.742 | 24.6955 | 270.4084 | 127.9994
0.85095 | 255.9972 | 153.842 | 227.4904 | 24.6783 | 270.1566 | 127.9986
0.85066 | 256.0233 | 153.66 | 227.6811 | 24.6899 | 270.3516 | 128.0116
0.85088 | 256.0227 | 153.645 | 227.6959 | 24.6834 | 270.3663 | 128.0113
0.85132 | 255.9962 | 153.517 | 227.8151 | 24.6676 | 270.4811 | 127.9981
0.8511 | 255.9968 | 153.493 | 227.8393 | 24.674 | 270.5054 | 127.9984
0.85168 | 255.9952 | 153.23 | 228.1017 | 24.6569 | 270.7676 | 127.9976
0.85161 | 255.9954 | 153.69 | 227.6418 | 24.6591 | 270.3077 | 127.9977
0.85161 | 255.9954 | 153.712 | 227.6198 | 24.6591 | 270.2857 | 127.9977
0.85219 | 256.019 | 153.724 | 227.6157 | 24.6449 | 270.2855 | 128.0095
0.85205 | 256.0446 | 153.424 | 227.9242 | 24.6522 | 270.5983 | 128.0223
0.85227 | 256.044 | 153.513 | 227.835 | 24.6458 | 270.509 | 128.022
0.8527 | 256.068 | 153.855 | 227.501 | 24.6359 | 270.179 | 128.034
0.85234 | 256.069 | 153.827 | 227.5293 | 24.6466 | 270.2075 | 128.0345
0.85278 | 256.093 | 153.765 | 227.5993 | 24.6367 | 270.2815 | 128.0465
0.85278 | 256.093 | 153.71 | 227.6543 | 24.6367 | 270.3365 | 128.0465
0.85285 | 256.118 | 153.566 | 227.8067 | 24.6376 | 270.493 | 128.059
0.85343 | 256.1416 | 153.422 | 227.9585 | 24.6235 | 270.6488 | 128.0708
0.85321 | 256.1422 | 153.832 | 227.5487 | 24.6299 | 270.2391 | 128.0711
0.85336 | 256.167 | 153.619 | 227.77 | 24.6286 | 270.4645 | 128.0835
0.85387 | 256.1656 | 153.726 | 227.6625 | 24.6137 | 270.3568 | 128.0828
0.85358 | 256.1664 | 154.1 | 227.2888 | 24.6222 | 269.9832 | 128.0832
0.85402 | 256.1904 | 153.807 | 227.5898 | 24.6124 | 270.2882 | 128.0952
0.85424 | 256.1898 | 153.973 | 227.4236 | 24.606 | 270.1219 | 128.0949
0.85402 | 256.2156 | 154.201 | 227.2042 | 24.6153 | 269.9068 | 128.1078
0.8546 | 256.2139 | 154.031 | 227.3736 | 24.5983 | 270.076 | 128.107
0.85446 | 256.2396 | 153.83 | 227.5832 | 24.6055 | 270.2898 | 128.1198
0.8546 | 256.2644 | 153.372 | 228.0495 | 24.6042 | 270.7602 | 128.1322
0.85511 | 256.2882 | 154.3 | 227.1294 | 24.5923 | 269.8441 | 128.1441
0.85482 | 256.289 | 154.312 | 227.1177 | 24.6008 | 269.8325 | 128.1445
0.85518 | 256.288 | 154.143 | 227.2863 | 24.5902 | 270.001 | 128.144
0.85555 | 256.3122 | 153.59 | 227.8474 | 24.5825 | 270.5661 | 128.1561
0.85533 | 256.338 | 154.286 | 227.16 | 24.5918 | 269.883 | 128.169
0.85584 | 256.3366 | 154.122 | 227.3235 | 24.577 | 270.0463 | 128.1683
0.85584 | 256.3366 | 153.95 | 227.4955 | 24.577 | 270.2183 | 128.1683
0.85584 | 256.3366 | 153.909 | 227.5365 | 24.577 | 270.2593 | 128.1683
0.85643 | 256.3601 | 153.836 | 227.6174 | 24.563 | 270.3441 | 128.1801
0.85606 | 256.3864 | 153.91 | 227.5521 | 24.5765 | 270.2832 | 128.1932
0.85643 | 256.3853 | 153.842 | 227.6198 | 24.5659 | 270.3507 | 128.1927
0.85672 | 256.4097 | 153.701 | 227.7689 | 24.5604 | 270.5039 | 128.2049
0.8565 | 256.4104 | 153.437 | 228.0331 | 24.5667 | 270.7682 | 128.2052
0.85716 | 256.4085 | 153.713 | 227.7565 | 24.5477 | 270.4913 | 128.2043
0.85708 | 256.4087 | 153.638 | 227.8316 | 24.5498 | 270.5664 | 128.2044
0.85708 | 256.4339 | 153.889 | 227.589 | 24.5527 | 270.328 | 128.217
0.85774 | 256.4573 | 153.98 | 227.5058 | 24.5367 | 270.2487 | 128.2287
0.85752 | 256.4579 | 153.742 | 227.744 | 24.543 | 270.487 | 128.229
0.85774 | 256.4573 | 153.866 | 227.6198 | 24.5367 | 270.3627 | 128.2287
0.85803 | 256.4565 | 153.707 | 227.7785 | 24.5282 | 270.5212 | 128.2282
0.85774 | 256.4825 | 153.732 | 227.7622 | 24.5396 | 270.5093 | 128.2413
0.8584 | 256.4807 | 153.577 | 227.9166 | 24.5206 | 270.6633 | 128.2403
0.85825 | 256.4811 | 153.898 | 227.5957 | 24.5248 | 270.3425 | 128.2405
0.85832 | 256.5061 | 153.757 | 227.745 | 24.5257 | 270.496 | 128.253
0.85891 | 256.5044 | 153.869 | 227.6325 | 24.5088 | 270.3832 | 128.2522
0.85854 | 256.5055 | 153.997 | 227.5048 | 24.5193 | 270.2557 | 128.2527
0.85891 | 256.5297 | 153.843 | 227.6669 | 24.5117 | 270.4218 | 128.2648
0.85927 | 256.5286 | 153.796 | 227.7135 | 24.5012 | 270.4683 | 128.2643
0.85905 | 256.5293 | 153.984 | 227.5258 | 24.5075 | 270.2806 | 128.2646
0.85964 | 256.5528 | 153.964 | 227.5536 | 24.4936 | 270.3124 | 128.2764
0.85956 | 256.553 | 153.852 | 227.6657 | 24.4957 | 270.4245 | 128.2765
0.85956 | 256.5782 | 154.009 | 227.5171 | 24.4987 | 270.2801 | 128.2891
0.86022 | 256.6016 | 154.18 | 227.3539 | 24.4827 | 270.1208 | 128.3008
0.85993 | 256.6024 | 153.989 | 227.5451 | 24.4911 | 270.3122 | 128.3012
0.86022 | 256.6016 | 154.174 | 227.3599 | 24.4827 | 270.1268 | 128.3008
0.86059 | 256.6258 | 153.946 | 227.5959 | 24.4751 | 270.3669 | 128.3129
0.86029 | 256.6266 | 154.062 | 227.4802 | 24.4835 | 270.2513 | 128.3133
0.86073 | 256.6254 | 153.946 | 227.5958 | 24.4709 | 270.3667 | 128.3127
0.86066 | 256.6256 | 153.977 | 227.5649 | 24.473 | 270.3358 | 128.3128
0.86088 | 256.625 | 153.87 | 227.6717 | 24.4667 | 270.4425 | 128.3125
0.86146 | 256.6485 | 154.035 | 227.5145 | 24.4528 | 270.2893 | 128.3243
0.8611 | 256.6496 | 153.997 | 227.5529 | 24.4633 | 270.3278 | 128.3248
0.86139 | 256.674 | 154.739 | 226.819 | 24.4579 | 269.598 | 128.337
0.86175 | 256.6982 | 153.906 | 227.6601 | 24.4503 | 270.4431 | 128.3491
0.86153 | 256.6988 | 153.807 | 227.7593 | 24.4566 | 270.5424 | 128.3494
0.86219 | 256.7221 | 153.853 | 227.721 | 24.4407 | 270.5081 | 128.3611
0.86212 | 256.7476 | 153.571 | 228.0115 | 24.4457 | 270.8028 | 128.3738
0.86212 | 256.7476 | 153.651 | 227.9315 | 24.4457 | 270.7228 | 128.3738
0.86263 | 256.7966 | 153.787 | 227.8119 | 24.4369 | 270.6113 | 128.3983
0.86241 | 256.772 | 153.648 | 227.9427 | 24.4403 | 270.738 | 128.386
0.86278 | 256.7709 | 153.718 | 227.8723 | 24.4298 | 270.6675 | 128.3855
0.86314 | 256.7951 | 153.998 | 227.6004 | 24.4223 | 270.3996 | 128.3976
0.86278 | 256.7962 | 153.742 | 227.8567 | 24.4327 | 270.6561 | 128.3981
0.86336 | 256.7945 | 153.9 | 227.6982 | 24.416 | 270.4972 | 128.3972
0.86321 | 256.7949 | 153.873 | 227.7253 | 24.4202 | 270.5245 | 128.3975
0.86329 | 256.7947 | 154.004 | 227.5942 | 24.4181 | 270.3934 | 128.3974
0.86387 | 256.8183 | 154.214 | 227.3921 | 24.4043 | 270.1951 | 128.4091
0.86358 | 256.8191 | 154.571 | 227.0354 | 24.4127 | 269.8385 | 128.4095
0.86394 | 256.8181 | 154.207 | 227.399 | 24.4022 | 270.202 | 128.409
0.86431 | 256.817 | 154.102 | 227.5037 | 24.3918 | 270.3065 | 128.4085
0.86402 | 256.8179 | 154.226 | 227.38 | 24.4001 | 270.1829 | 128.4089
0.86467 | 256.816 | 154.301 | 227.3043 | 24.3814 | 270.107 | 128.408
0.86453 | 256.8669 | 154.214 | 227.4083 | 24.3914 | 270.2194 | 128.4334
0.86467 | 256.8664 | 154.349 | 227.2731 | 24.3872 | 270.0842 | 128.4332
0.86526 | 256.8648 | 154.564 | 227.0576 | 24.3706 | 269.8684 | 128.4324
0.86482 | 256.8912 | 154.223 | 227.4074 | 24.386 | 270.2226 | 128.4456
0.86526 | 256.89 | 154.547 | 227.083 | 24.3735 | 269.898 | 128.445
0.86533 | 256.8898 | 154.666 | 226.9639 | 24.3714 | 269.7789 | 128.4449
0.86526 | 256.89 | 154.536 | 227.094 | 24.3735 | 269.909 | 128.445
0.86584 | 256.9136 | 154.241 | 227.3969 | 24.3598 | 270.2158 | 128.4568
0.8657 | 256.914 | 154.216 | 227.422 | 24.3639 | 270.241 | 128.457
0.86584 | 256.9388 | 154.455 | 227.1913 | 24.3627 | 270.0144 | 128.4694
0.86635 | 256.9373 | 154.374 | 227.2718 | 24.3482 | 270.0947 | 128.4687
0.86606 | 256.9634 | 154.148 | 227.5065 | 24.3594 | 270.3337 | 128.4817
0.86657 | 256.9619 | 153.914 | 227.74 | 24.3448 | 270.567 | 128.481
0.86679 | 256.9865 | 154.292 | 227.3702 | 24.3415 | 270.2013 | 128.4933
0.86657 | 256.9872 | 154.168 | 227.4944 | 24.3478 | 270.3256 | 128.4936
0.86723 | 256.9853 | 154.253 | 227.4088 | 24.3291 | 270.2397 | 128.4927
0.86694 | 257.0113 | 154.324 | 227.3464 | 24.3403 | 270.1817 | 128.5057
0.86715 | 257.0107 | 154.515 | 227.1552 | 24.3341 | 269.9904 | 128.5054
0.86752 | 257.0349 | 154.573 | 227.1053 | 24.3266 | 269.9445 | 128.5175
0.8673 | 257.0103 | 154.612 | 227.0581 | 24.3299 | 269.8932 | 128.5052
0.86774 | 257.0091 | 155.011 | 226.6587 | 24.3175 | 269.4935 | 128.5045
0.86796 | 257.0337 | 154.609 | 227.0689 | 24.3142 | 269.9078 | 128.5168
0.86781 | 257.0593 | 154.846 | 226.8404 | 24.3213 | 269.6837 | 128.5297
0.8684 | 257.0576 | 154.648 | 227.0379 | 24.3047 | 269.8808 | 128.5288
0.86818 | 257.0583 | 154.992 | 226.6941 | 24.3109 | 269.5371 | 128.5291
0.8684 | 257.0576 | 154.95 | 226.7359 | 24.3047 | 269.5788 | 128.5288
0.86891 | 257.0814 | 155.105 | 226.5888 | 24.2932 | 269.4357 | 128.5407
0.86854 | 257.0825 | 154.487 | 227.2072 | 24.3035 | 270.0542 | 128.5412
0.86913 | 257.106 | 155.067 | 226.635 | 24.2899 | 269.486 | 128.553
0.86905 | 257.1062 | 154.964 | 226.7381 | 24.2919 | 269.5891 | 128.5531
0.86898 | 257.1064 | 154.525 | 227.1771 | 24.294 | 270.0282 | 128.5532
0.86964 | 257.1298 | 154.823 | 226.8869 | 24.2783 | 269.7419 | 128.5649
0.86942 | 257.1304 | 154.875 | 226.8351 | 24.2845 | 269.6902 | 128.5652
0.86964 | 257.1298 | 154.63 | 227.0799 | 24.2783 | 269.9349 | 128.5649
0.87015 | 257.1536 | 154.799 | 226.9189 | 24.2668 | 269.7778 | 128.5768
0.86986 | 257.1544 | 154.861 | 226.8571 | 24.275 | 269.7162 | 128.5772
0.87037 | 257.1529 | 154.849 | 226.8686 | 24.2606 | 269.7275 | 128.5765
0.87044 | 257.1527 | 154.494 | 227.2236 | 24.2586 | 270.0824 | 128.5764
0.87029 | 257.1784 | 154.634 | 227.0921 | 24.2656 | 269.9552 | 128.5892
0.87095 | 257.1765 | 155.263 | 226.4625 | 24.2471 | 269.3253 | 128.5883
0.87059 | 257.1775 | 154.891 | 226.8348 | 24.2574 | 269.6978 | 128.5888
0.87095 | 257.1765 | 154.653 | 227.0725 | 24.2471 | 269.9353 | 128.5883
0.87139 | 257.2005 | 154.903 | 226.8305 | 24.2376 | 269.6972 | 128.6002
0.87095 | 257.2269 | 154.998 | 226.7443 | 24.2529 | 269.6155 | 128.6135
0.87146 | 257.2507 | 154.597 | 227.1532 | 24.2414 | 270.0284 | 128.6254
0.87146 | 257.2759 | 154.452 | 227.3066 | 24.2443 | 270.186 | 128.638
0.87146 | 257.2759 | 154.94 | 226.8186 | 24.2443 | 269.698 | 128.638
0.87219 | 257.2991 | 154.846 | 226.9204 | 24.2266 | 269.8035 | 128.6495
0.87183 | 257.3001 | 154.583 | 227.1837 | 24.2369 | 270.0671 | 128.6501
0.87219 | 257.3243 | 154.627 | 227.1478 | 24.2295 | 270.0351 | 128.6621
0.87241 | 257.3237 | 154.53 | 227.2446 | 24.2234 | 270.1318 | 128.6618
0.87212 | 257.3245 | 154.881 | 226.8938 | 24.2316 | 269.7813 | 128.6623
0.87292 | 257.3474 | 155.063 | 226.7195 | 24.2119 | 269.6107 | 128.6737
0.87292 | 257.3474 | 155.039 | 226.7435 | 24.2119 | 269.6347 | 128.6737
0.87277 | 257.3479 | 154.911 | 226.8716 | 24.216 | 269.7629 | 128.6739
0.87321 | 257.3718 | 155.311 | 226.4796 | 24.2066 | 269.3749 | 128.6859
0.87292 | 257.3727 | 154.812 | 226.9789 | 24.2148 | 269.8743 | 128.6863
0.87329 | 257.3968 | 155.084 | 226.7149 | 24.2075 | 269.6144 | 128.6984
0.87365 | 257.421 | 155.312 | 226.495 | 24.2001 | 269.3985 | 128.7105
0.87343 | 257.4469 | 155.311 | 226.5046 | 24.2091 | 269.4124 | 128.7234
0.87409 | 257.4702 | 155.502 | 226.3214 | 24.1936 | 269.2331 | 128.7351
0.87409 | 257.4702 | 155.651 | 226.1724 | 24.1936 | 269.0841 | 128.7351
0.87402 | 257.4956 | 155.403 | 226.4289 | 24.1985 | 269.3448 | 128.7478
0.8746 | 257.494 | 155.317 | 226.5143 | 24.1822 | 269.43 | 128.747
0.87423 | 257.495 | 155.098 | 226.7337 | 24.1924 | 269.6495 | 128.7475
0.8746 | 257.5192 | 155.219 | 226.6207 | 24.1851 | 269.5406 | 128.7596
0.87489 | 257.5184 | 155.006 | 226.8335 | 24.1769 | 269.7532 | 128.7592
0.87467 | 257.519 | 155.181 | 226.6587 | 24.183 | 269.5785 | 128.7595
0.87526 | 257.5426 | 155.431 | 226.4165 | 24.1696 | 269.3403 | 128.7713
0.87511 | 257.543 | 155.129 | 226.7187 | 24.1737 | 269.6425 | 128.7715
0.87511 | 257.543 | 155.131 | 226.7167 | 24.1737 | 269.6405 | 128.7715
0.87584 | 257.5661 | 155.075 | 226.7804 | 24.1562 | 269.7081 | 128.7831
0.87548 | 257.5672 | 155.277 | 226.5787 | 24.1664 | 269.5066 | 128.7836
0.87599 | 257.5909 | 155.199 | 226.6646 | 24.155 | 269.5965 | 128.7955
0.87613 | 257.6157 | 155.077 | 226.7949 | 24.1538 | 269.7309 | 128.8079
0.87584 | 257.6418 | 155.253 | 226.6276 | 24.1648 | 269.5679 | 128.8209
0.87642 | 257.6401 | 154.906 | 226.974 | 24.1485 | 269.9141 | 128.8201
0.87621 | 257.666 | 155.107 | 226.7817 | 24.1575 | 269.726 | 128.833
0.8765 | 257.6651 | 155.156 | 226.7324 | 24.1494 | 269.6766 | 128.8326
0.87708 | 257.6887 | 155.011 | 226.8852 | 24.136 | 269.8333 | 128.8443
0.87664 | 257.7151 | 154.898 | 227.007 | 24.1511 | 269.9596 | 128.8576
0.87701 | 257.7141 | 155.115 | 226.7897 | 24.1409 | 269.7421 | 128.8571
0.8773 | 257.7385 | 155.453 | 226.4598 | 24.1356 | 269.4162 | 128.8692
0.87715 | 257.7641 | 155.516 | 226.4054 | 24.1426 | 269.3661 | 128.8821
0.87788 | 257.7873 | 155.348 | 226.5811 | 24.1251 | 269.5456 | 128.8936
0.87774 | 257.7877 | 155.291 | 226.6382 | 24.1292 | 269.6028 | 128.8938
0.87781 | 257.8127 | 155.506 | 226.4316 | 24.13 | 269.4003 | 128.9063
0.87825 | 257.8367 | 155.874 | 226.0716 | 24.1207 | 269.0443 | 128.9183
0.87788 | 257.8377 | 155.796 | 226.1499 | 24.1309 | 269.1229 | 128.9189
0.87839 | 257.8615 | 155.614 | 226.3398 | 24.1195 | 269.3167 | 128.9307
0.87891 | 257.9104 | 155.368 | 226.6021 | 24.1111 | 269.5872 | 128.9552
0.87854 | 257.9115 | 156.188 | 225.7825 | 24.1212 | 268.7677 | 128.9557
0.87898 | 257.9607 | 155.508 | 226.4789 | 24.1148 | 269.4723 | 128.9803
0.87876 | 257.9613 | 155.383 | 227.6041 | 24.1209 | 270.5976 | 128.9806
0.87883 | 257.9863 | 155.21 | 226.7854 | 24.1217 | 269.7832 | 128.9932
0.87949 | 258.0097 | 155.282 | 226.7212 | 24.1064 | 269.7228 | 129.0048
0.87927 | 258.0355 | 154.946 | 227.0658 | 24.1153 | 270.0717 | 129.0177
0.87956 | 258.0599 | 154.844 | 227.176 | 24.1101 | 270.1859 | 129.0299
0.87993 | 258.0336 | 154.803 | 227.2082 | 24.0971 | 270.2138 | 129.0168
0.87956 | 258.0599 | 154.829 | 227.191 | 24.1101 | 270.2009 | 129.0299
0.88015 | 258.0834 | 154.884 | 227.1438 | 24.0968 | 270.1577 | 129.0417
0.88 | 258.0839 | 155.065 | 226.963 | 24.1008 | 269.9769 | 129.0419
0.88022 | 258.1084 | 155.257 | 226.7791 | 24.0976 | 269.7972 | 129.0542
0.8808 | 258.132 | 155.124 | 226.92 | 24.0843 | 269.942 | 129.066
0.88044 | 258.1583 | 154.837 | 227.2158 | 24.0973 | 270.2421 | 129.0791
0.8808 | 258.1572 | 155.232 | 226.8204 | 24.0872 | 269.8466 | 129.0786
0.88117 | 258.1814 | 155.058 | 227.0025 | 24.0799 | 270.0327 | 129.0907
0.88088 | 258.1822 | 155.152 | 226.9087 | 24.088 | 269.9391 | 129.0911
0.88153 | 258.2056 | 155.155 | 226.9135 | 24.0727 | 269.9478 | 129.1028
0.88153 | 258.2308 | 154.854 | 227.2229 | 24.0756 | 270.2614 | 129.1154
0.88153 | 258.2056 | 154.849 | 227.2195 | 24.0727 | 270.2538 | 129.1028
0.88212 | 258.2543 | 154.761 | 227.3238 | 24.0623 | 270.3662 | 129.1272
0.88168 | 258.2556 | 154.465 | 227.6202 | 24.0744 | 270.6628 | 129.1278
0.88204 | 258.2545 | 154.671 | 227.4138 | 24.0643 | 270.4563 | 129.1273
0.88241 | 258.2787 | 154.61 | 228.4829 | 24.0571 | 271.5294 | 129.1394
0.88212 | 258.2796 | 154.902 | 227.1912 | 24.0652 | 270.2378 | 129.1398
0.88277 | 258.3029 | 154.737 | 227.364 | 24.0499 | 270.4145 | 129.1515
0.8827 | 258.3031 | 154.667 | 227.434 | 24.0519 | 270.4846 | 129.1516
0.88263 | 258.3285 | 154.71 | 227.3995 | 24.0568 | 270.4543 | 129.1643
0.88343 | 258.3262 | 154.801 | 227.3077 | 24.0347 | 270.3621 | 129.1631
0.88307 | 258.3525 | 154.842 | 227.2755 | 24.0476 | 270.3343 | 129.1763
0.88336 | 258.3769 | 154.735 | 227.3906 | 24.0424 | 270.4534 | 129.1884
0.8838 | 258.3756 | 154.667 | 227.4582 | 24.0303 | 270.5208 | 129.1878
0.88343 | 258.4019 | 155.394 | 226.74 | 24.0432 | 269.8069 | 129.2009
0.88401 | 258.4254 | 154.86 | 227.2818 | 24.03 | 270.3527 | 129.2127
0.88401 | 258.4254 | 155.157 | 226.9848 | 24.03 | 270.0557 | 129.2127
0.88401 | 258.4507 | 155.416 | 226.7342 | 24.0329 | 269.8093 | 129.2253
0.88467 | 258.474 | 155.272 | 226.886 | 24.0177 | 269.965 | 129.237
0.88438 | 258.4748 | 154.725 | 228.4333 | 24.0257 | 271.5124 | 129.2374
0.8846 | 258.4994 | 154.689 | 227.4775 | 24.0225 | 270.5607 | 129.2497
0.88511 | 258.5232 | 155.193 | 226.9814 | 24.0113 | 270.0686 | 129.2616
0.88482 | 258.5492 | 154.792 | 227.3911 | 24.0222 | 270.4826 | 129.2746
0.88533 | 258.5478 | 155.221 | 226.9616 | 24.0082 | 270.0529 | 129.2739
0.88555 | 258.5976 | 154.729 | 227.4702 | 24.0079 | 270.5698 | 129.2988
0.88526 | 258.5984 | 154.9 | 227.2995 | 24.0159 | 270.3992 | 129.2992
0.88606 | 258.6213 | 155.188 | 227.0191 | 23.9967 | 270.1227 | 129.3107
0.88562 | 258.6226 | 154.874 | 227.3335 | 24.0087 | 270.4373 | 129.3113
0.88591 | 258.647 | 154.881 | 227.3347 | 24.0035 | 270.4425 | 129.3235
0.88642 | 258.6707 | 154.711 | 227.5126 | 23.9924 | 270.6244 | 129.3354
0.88599 | 258.672 | 154.841 | 227.383 | 24.0044 | 270.495 | 129.336
0.88642 | 258.6959 | 155.126 | 227.106 | 23.9952 | 270.222 | 129.348
0.88679 | 258.6949 | 155.01 | 227.2216 | 23.9852 | 270.3375 | 129.3475
0.88664 | 258.7205 | 154.72 | 227.5202 | 23.9921 | 270.6403 | 129.3603
0.88708 | 258.7445 | 154.944 | 227.3042 | 23.9829 | 270.4283 | 129.3723
0.88701 | 258.7447 | 155.165 | 227.0832 | 23.9849 | 270.2074 | 129.3724
0.88693 | 258.7449 | 154.862 | 227.3863 | 23.9869 | 270.5105 | 129.3725
0.88774 | 258.7678 | 154.877 | 227.3789 | 23.9678 | 270.5069 | 129.3839
0.88752 | 258.7685 | 154.946 | 227.3102 | 23.9738 | 270.4382 | 129.3842
0.88788 | 258.7926 | 154.525 | 227.7392 | 23.9667 | 270.8713 | 129.3963
0.88817 | 258.817 | 154.533 | 228.7393 | 23.9615 | 271.8755 | 129.4085
0.88774 | 258.8183 | 154.782 | 227.4908 | 23.9735 | 270.6271 | 129.4091
0.88817 | 258.817 | 155.13 | 227.1423 | 23.9615 | 270.2785 | 129.4085
0.88825 | 258.842 | 154.87 | 227.4107 | 23.9624 | 270.551 | 129.421
0.88825 | 258.842 | 154.79 | 227.4907 | 23.9624 | 270.631 | 129.421
0.88905 | 258.865 | 154.762 | 227.5263 | 23.9433 | 270.6705 | 129.4325
0.88883 | 258.8908 | 154.335 | 227.9619 | 23.9521 | 271.1104 | 129.4454
0.88883 | 258.8908 | 154.38 | 227.9169 | 23.9521 | 271.0654 | 129.4454
0.88934 | 258.9146 | 154.479 | 227.8259 | 23.941 | 270.9783 | 129.4573
0.88912 | 258.9152 | 154.623 | 227.6821 | 23.947 | 270.8346 | 129.4576
0.88956 | 258.9391 | 154.543 | 227.77 | 23.9379 | 270.9266 | 129.4696
0.89007 | 258.9377 | 154.525 | 227.7876 | 23.924 | 270.9438 | 129.4688
0.88956 | 258.9391 | 154.303 | 228.01 | 23.9379 | 271.1666 | 129.4696
0.89 | 258.9379 | 154.527 | 227.7856 | 23.926 | 270.9419 | 129.4689
0.89015 | 258.9627 | 154.848 | 227.4729 | 23.9249 | 270.6333 | 129.4813
0.89 | 258.9631 | 154.963 | 227.358 | 23.9288 | 270.5186 | 129.4816
0.89073 | 258.9862 | 154.81 | 227.5187 | 23.9118 | 270.6831 | 129.4931
0.89051 | 259.0121 | 154.82 | 227.5174 | 23.9206 | 270.686 | 129.506
0.89066 | 259.0369 | 155.048 | 227.2976 | 23.9195 | 270.4704 | 129.5184
0.89131 | 259.0602 | 154.963 | 227.3904 | 23.9045 | 270.5671 | 129.5301
0.89095 | 259.0865 | 154.675 | 227.6872 | 23.9172 | 270.8682 | 129.5432
0.89117 | 259.0858 | 154.998 | 227.3639 | 23.9112 | 270.5449 | 129.5429
0.89175 | 259.0842 | 154.863 | 227.4984 | 23.8954 | 270.6791 | 129.5421
0.89131 | 259.0854 | 154.738 | 227.6238 | 23.9073 | 270.8047 | 129.5427
0.89182 | 259.1092 | 154.919 | 227.4507 | 23.8962 | 270.6356 | 129.5546
0.89197 | 259.1088 | 155.381 | 226.9886 | 23.8923 | 270.1734 | 129.5544
0.89182 | 259.1596 | 154.979 | 227.4075 | 23.9019 | 270.6008 | 129.5798
0.89255 | 259.1827 | 155.219 | 227.1752 | 23.8849 | 270.3724 | 129.5914
0.89241 | 259.1832 | 155.071 | 227.3234 | 23.8889 | 270.5206 | 129.5916
0.89241 | 259.2084 | 154.644 | 227.7588 | 23.8917 | 270.9602 | 129.6042
0.89307 | 259.2317 | 155.104 | 227.3066 | 23.8768 | 270.5119 | 129.6159
0.8927 | 259.2327 | 155.323 | 227.0879 | 23.8866 | 270.2934 | 129.6164
0.89292 | 259.2573 | 155.015 | 227.4041 | 23.8835 | 270.6137 | 129.6287
0.8935 | 259.2809 | 154.902 | 227.525 | 23.8706 | 270.7384 | 129.6404
0.89299 | 259.2823 | 154.974 | 227.4534 | 23.8844 | 270.6672 | 129.6412
0.8935 | 259.3061 | 154.927 | 227.5084 | 23.8734 | 270.726 | 129.653
0.89365 | 259.3309 | 154.852 | 227.5916 | 23.8723 | 270.8134 | 129.6654
0.89358 | 259.3311 | 154.92 | 227.5237 | 23.8742 | 270.7455 | 129.6655
0.89438 | 259.354 | 154.864 | 227.5873 | 23.8554 | 270.813 | 129.677
0.89416 | 259.3799 | 154.598 | 227.862 | 23.8641 | 271.0919 | 129.6899
0.89409 | 259.3801 | 154.823 | 227.637 | 23.8661 | 270.867 | 129.69
0.89482 | 259.4032 | 154.762 | 227.7057 | 23.8492 | 270.9396 | 129.7016
0.8946 | 259.4038 | 154.908 | 227.5599 | 23.8551 | 270.7939 | 129.7019
0.89482 | 259.4032 | 155.027 | 227.4407 | 23.8492 | 270.6746 | 129.7016
0.8954 | 259.4267 | 155.134 | 227.3416 | 23.8363 | 270.5794 | 129.7134
0.89482 | 259.4284 | 154.923 | 227.5531 | 23.852 | 270.7912 | 129.7142
0.89511 | 259.4276 | 155.216 | 227.2599 | 23.8441 | 270.4978 | 129.7138
0.89547 | 259.4265 | 155.227 | 227.2485 | 23.8343 | 270.4863 | 129.7133
0.89525 | 259.4524 | 154.998 | 227.4861 | 23.843 | 270.7282 | 129.7262
0.89613 | 259.4751 | 154.838 | 227.6537 | 23.8222 | 270.8995 | 129.7375
0.89598 | 259.4755 | 155.362 | 227.1298 | 23.8262 | 270.3757 | 129.7377
0.89584 | 259.5011 | 154.862 | 227.6384 | 23.8329 | 270.8886 | 129.7506
0.89642 | 259.4994 | 154.832 | 227.6678 | 23.8172 | 270.9177 | 129.7497
0.89642 | 259.5247 | 155.004 | 227.5042 | 23.82 | 270.7583 | 129.7623
0.89635 | 259.5501 | 155.375 | 228.1417 | 23.8248 | 271.4 | 129.775
0.89708 | 259.548 | 155.225 | 227.291 | 23.8052 | 270.549 | 129.774
0.89664 | 259.5745 | 155.167 | 227.3578 | 23.8198 | 270.6202 | 129.7872
0.89693 | 259.5484 | 154.992 | 227.5241 | 23.8091 | 270.7822 | 129.7742
0.89737 | 259.5724 | 154.65 | 227.8741 | 23.8002 | 271.1362 | 129.7862
0.89701 | 259.5482 | 155.285 | 227.2311 | 23.8071 | 270.4891 | 129.7741
0.89759 | 259.5465 | 154.914 | 227.6015 | 23.7915 | 270.8593 | 129.7733
0.89781 | 259.5711 | 154.991 | 227.5327 | 23.7884 | 270.7946 | 129.7856
0.89759 | 259.5465 | 154.962 | 227.5535 | 23.7915 | 270.8113 | 129.7733
0.89817 | 259.5701 | 155.157 | 227.3664 | 23.7786 | 270.628 | 129.785
0.89796 | 259.5959 | 155.413 | 227.119 | 23.7873 | 270.385 | 129.798
0.89803 | 259.5957 | 154.656 | 227.8759 | 23.7853 | 271.1418 | 129.7978
0.89861 | 259.6192 | 154.946 | 227.5937 | 23.7725 | 270.8636 | 129.8096
0.89839 | 259.6199 | 155.093 | 227.447 | 23.7784 | 270.7169 | 129.8099
0.89854 | 259.6447 | 155.386 | 227.1622 | 23.7773 | 270.4363 | 129.8223
0.89912 | 259.6682 | 154.994 | 227.5621 | 23.7644 | 270.8401 | 129.8341
0.89883 | 259.669 | 155.362 | 227.1943 | 23.7723 | 270.4725 | 129.8345
0.8992 | 259.668 | 154.972 | 227.584 | 23.7625 | 270.862 | 129.834
0.89949 | 259.6672 | 155.391 | 227.1647 | 23.7547 | 270.4426 | 129.8336
0.8992 | 259.668 | 155.171 | 227.385 | 23.7625 | 270.663 | 129.834
0.89978 | 259.6915 | 154.992 | 227.5718 | 23.7497 | 270.8538 | 129.8458
0.89971 | 259.6917 | 155.437 | 227.1269 | 23.7516 | 270.4089 | 129.8459
0.89971 | 259.717 | 155.066 | 227.5063 | 23.7544 | 270.7925 | 129.8585
0.90036 | 259.7151 | 154.885 | 227.6867 | 23.7369 | 270.9725 | 129.8575
0.90014 | 259.7157 | 154.97 | 227.6019 | 23.7427 | 270.8879 | 129.8579
0.90029 | 259.7405 | 154.999 | 227.5812 | 23.7416 | 270.8712 | 129.8702
0.90087 | 259.7388 | 155.057 | 227.5226 | 23.7261 | 270.8124 | 129.8694
0.90036 | 259.7655 | 154.828 | 227.7605 | 23.7425 | 271.0547 | 129.8827
0.9008 | 259.7642 | 154.71 | 227.8781 | 23.7308 | 271.1721 | 129.8821
0.90117 | 259.7632 | 155.437 | 227.1507 | 23.7211 | 270.4446 | 129.8816
0.90087 | 259.7892 | 155.295 | 227.3014 | 23.7317 | 270.5996 | 129.8946
0.90153 | 259.8126 | 155.576 | 227.0282 | 23.717 | 270.3303 | 129.9063
0.9016 | 259.8124 | 155.23 | 227.3741 | 23.715 | 270.6762 | 129.9062
0.90139 | 259.8382 | 154.869 | 227.7437 | 23.7237 | 271.0501 | 129.9191
0.90197 | 259.8617 | 154.993 | 227.6276 | 23.7109 | 270.9379 | 129.9309
0.90168 | 259.8374 | 154.841 | 227.7715 | 23.7159 | 271.0777 | 129.9187
0.90182 | 259.837 | 155.147 | 227.4653 | 23.712 | 270.7715 | 129.9185
0.90255 | 259.8601 | 154.949 | 227.671 | 23.6954 | 270.981 | 129.93
0.90226 | 259.8609 | 154.647 | 227.9733 | 23.7031 | 271.2835 | 129.9305
0.9027 | 259.8849 | 154.686 | 227.9423 | 23.6943 | 271.2564 | 129.9424
0.90285 | 259.8844 | 155.13 | 227.4981 | 23.6904 | 270.8122 | 129.9422
0.90248 | 259.8855 | 154.909 | 227.7195 | 23.7001 | 271.0337 | 129.9427
0.90306 | 259.8838 | 154.897 | 227.7309 | 23.6846 | 271.0449 | 129.9419
0.90328 | 259.9084 | 154.775 | 227.8611 | 23.6816 | 271.1792 | 129.9542
0.90314 | 259.9088 | 154.773 | 227.8633 | 23.6855 | 271.1814 | 129.9544
0.90372 | 259.9071 | 155.063 | 227.5727 | 23.67 | 270.8906 | 129.9536
0.90343 | 259.908 | 155.172 | 227.464 | 23.6777 | 270.782 | 129.954
0.90365 | 259.9074 | 155.42 | 227.2158 | 23.6719 | 270.5337 | 129.9537
0.90409 | 259.9313 | 155.128 | 227.5158 | 23.6631 | 270.8377 | 129.9657
0.90387 | 259.9319 | 155.378 | 227.266 | 23.6689 | 270.588 | 129.966
0.90438 | 259.9557 | 155.485 | 227.1669 | 23.6581 | 270.4928 | 129.9778
0.90467 | 259.9548 | 155.294 | 227.3576 | 23.6504 | 270.6834 | 129.9774
0.9043 | 259.9559 | 155.637 | 227.015 | 23.6601 | 270.3409 | 129.9779
0.90489 | 259.9794 | 155.149 | 227.5108 | 23.6474 | 270.8407 | 129.9897
0.90474 | 259.9799 | 155.556 | 227.104 | 23.6513 | 270.4339 | 129.9899
0.90474 | 259.9799 | 155.609 | 227.051 | 23.6513 | 270.3809 | 129.9899
0.9054 | 260.0032 | 155.268 | 227.3997 | 23.6367 | 270.7336 | 130.0016
0.90518 | 260.0038 | 155.387 | 227.2809 | 23.6425 | 270.6149 | 130.0019
0.90547 | 260.003 | 155.416 | 227.2517 | 23.6348 | 270.5855 | 130.0015
0.90591 | 260.0269 | 155.069 | 227.6066 | 23.626 | 270.9445 | 130.0135
0.90555 | 260.028 | 155.561 | 227.115 | 23.6356 | 270.453 | 130.014
0.90613 | 260.0515 | 155.224 | 227.4598 | 23.623 | 270.8018 | 130.0258
0.90635 | 260.0761 | 155.476 | 227.216 | 23.62 | 270.562 | 130.038
0.90606 | 260.0769 | 155.315 | 227.3773 | 23.6277 | 270.7235 | 130.0385
0.90664 | 260.0753 | 155.018 | 227.6738 | 23.6123 | 271.0196 | 130.0376
0.90642 | 260.0759 | 154.952 | 227.74 | 23.6181 | 271.0859 | 130.0379
0.90657 | 260.1007 | 155.153 | 227.5472 | 23.617 | 270.8973 | 130.0503
0.90715 | 260.099 | 155.133 | 227.5667 | 23.6016 | 270.9165 | 130.0495
0.90679 | 260.1 | 154.963 | 227.737 | 23.6112 | 271.087 | 130.05
0.90722 | 260.124 | 154.934 | 227.774 | 23.6025 | 271.128 | 130.062
0.90759 | 260.123 | 154.978 | 227.7297 | 23.5929 | 271.0835 | 130.0615
0.90722 | 260.124 | 154.94 | 227.768 | 23.6025 | 271.122 | 130.062
0.90781 | 260.1223 | 155.118 | 227.5894 | 23.5871 | 270.9432 | 130.0612
0.90774 | 260.1225 | 155.018 | 227.6895 | 23.589 | 271.0433 | 130.0613
0.90781 | 260.1475 | 155.299 | 227.4168 | 23.5899 | 270.7748 | 130.0738
0.90839 | 260.1711 | 155.491 | 227.2327 | 23.5773 | 270.5945 | 130.0855
0.9081 | 260.1719 | 155.086 | 227.638 | 23.585 | 271 | 130.086
0.90854 | 260.1959 | 155.305 | 227.427 | 23.5762 | 270.7929 | 130.0979
0.90883 | 260.195 | 155.024 | 227.7077 | 23.5686 | 271.0735 | 130.0975
0.90854 | 260.2211 | 155.332 | 227.4084 | 23.579 | 270.7785 | 130.1105
0.90912 | 260.2194 | 155.457 | 227.2828 | 23.5637 | 270.6527 | 130.1097
0.90941 | 260.2186 | 155.558 | 227.1815 | 23.556 | 270.5513 | 130.1093
0.90905 | 260.2196 | 155.308 | 227.4319 | 23.5656 | 270.8018 | 130.1098
0.90963 | 260.2431 | 155.262 | 227.4857 | 23.5531 | 270.8596 | 130.1216
0.90949 | 260.2436 | 155.399 | 227.3489 | 23.5569 | 270.7228 | 130.1218
0.90971 | 260.2429 | 155.464 | 227.2836 | 23.5512 | 270.6575 | 130.1215
0.91022 | 260.2667 | 155.122 | 227.6336 | 23.5405 | 271.0113 | 130.1333
0.90978 | 260.2679 | 155.061 | 227.695 | 23.552 | 271.073 | 130.134
0.91022 | 260.2919 | 155.268 | 227.496 | 23.5433 | 270.8779 | 130.1459
0.91044 | 260.2913 | 155.276 | 227.4878 | 23.5376 | 270.8696 | 130.1456
0.91036 | 260.3167 | 155.195 | 227.5772 | 23.5423 | 270.9633 | 130.1583
0.91102 | 260.3148 | 155.111 | 227.6606 | 23.5251 | 271.0464 | 130.1574
0.91095 | 260.3402 | 155.208 | 227.5721 | 23.5298 | 270.9621 | 130.1701
0.91095 | 260.3402 | 155.716 | 227.0641 | 23.5298 | 270.4541 | 130.1701
0.91138 | 260.3389 | 155.639 | 227.1406 | 23.5183 | 270.5305 | 130.1695
0.91109 | 260.3398 | 155.603 | 227.1769 | 23.5259 | 270.5669 | 130.1699
0.91146 | 260.3639 | 155.782 | 227.006 | 23.5192 | 270.4 | 130.182
0.91182 | 260.3629 | 155.682 | 227.1056 | 23.5096 | 270.4995 | 130.1815
0.9116 | 260.3635 | 155.632 | 227.1558 | 23.5154 | 270.5498 | 130.1818
0.91219 | 260.3619 | 155.651 | 227.1363 | 23.5001 | 270.5299 | 130.1809
0.91226 | 260.3869 | 155.609 | 227.1866 | 23.501 | 270.5844 | 130.1934
0.91204 | 260.4127 | 155.4 | 227.4042 | 23.5095 | 270.8063 | 130.2063
0.9127 | 260.4108 | 155.344 | 227.4596 | 23.4923 | 270.8614 | 130.2054
0.91241 | 260.4369 | 155.638 | 227.1743 | 23.5027 | 270.5804 | 130.2184
0.9127 | 260.436 | 155.496 | 227.316 | 23.4951 | 270.722 | 130.218
0.91314 | 260.46 | 155.677 | 227.143 | 23.4865 | 270.553 | 130.23
0.91284 | 260.486 | 155.805 | 227.0237 | 23.4968 | 270.438 | 130.243
0.91343 | 260.4843 | 155.671 | 227.1571 | 23.4816 | 270.5712 | 130.2422
0.9135 | 260.5093 | 155.9 | 226.9364 | 23.4825 | 270.3547 | 130.2547
0.91328 | 260.4848 | 155.747 | 227.0813 | 23.4854 | 270.4954 | 130.2424
0.91401 | 260.5079 | 156.044 | 226.792 | 23.4692 | 270.2099 | 130.2539
0.91379 | 260.4833 | 155.799 | 227.0288 | 23.4721 | 270.4426 | 130.2416
0.91394 | 260.4829 | 155.47 | 227.3576 | 23.4683 | 270.7714 | 130.2414
0.91452 | 260.5064 | 155.796 | 227.0395 | 23.4559 | 270.4572 | 130.2532
0.91409 | 260.5077 | 155.747 | 227.0889 | 23.4673 | 270.5068 | 130.2538
0.9146 | 260.5062 | 156.187 | 226.6484 | 23.454 | 270.0661 | 130.2531
0.91474 | 260.531 | 155.704 | 227.1397 | 23.453 | 270.5615 | 130.2655
0.9146 | 260.5314 | 155.88 | 226.9638 | 23.4568 | 270.3857 | 130.2657
0.91518 | 260.5549 | 156.117 | 226.7346 | 23.4444 | 270.1605 | 130.2775
0.91503 | 260.5806 | 156.028 | 226.8322 | 23.4509 | 270.2623 | 130.2903
0.91511 | 260.5803 | 156.195 | 226.6651 | 23.449 | 270.0952 | 130.2902
0.91576 | 260.6037 | 156.391 | 226.4769 | 23.4348 | 269.9108 | 130.3018
0.91547 | 260.6045 | 156.246 | 226.6222 | 23.4423 | 270.0563 | 130.3023
0.91591 | 260.6285 | 156.084 | 226.7922 | 23.4337 | 270.2302 | 130.3142
0.9162 | 260.6276 | 156.006 | 226.8699 | 23.4262 | 270.3078 | 130.3138
0.91591 | 260.6285 | 156.099 | 226.7772 | 23.4337 | 270.2152 | 130.3142
0.91642 | 260.6522 | 155.783 | 227.1011 | 23.4233 | 270.5431 | 130.3261
0.91627 | 260.6526 | 155.849 | 227.0352 | 23.427 | 270.4773 | 130.3263
0.91642 | 260.6774 | 156.073 | 226.8195 | 23.426 | 270.2657 | 130.3387
0.917 | 260.6505 | 155.952 | 226.9315 | 23.4082 | 270.3733 | 130.3253
0.91671 | 260.6766 | 156.184 | 226.7082 | 23.4185 | 270.1543 | 130.3383
0.91715 | 260.6753 | 156.147 | 226.7448 | 23.4071 | 270.1907 | 130.3377
0.91737 | 260.6999 | 156.242 | 226.658 | 23.4042 | 270.1079 | 130.3499
0.91715 | 260.7005 | 155.947 | 226.9532 | 23.4099 | 270.4033 | 130.3503
0.91773 | 260.724 | 155.879 | 227.029 | 23.3976 | 270.483 | 130.362
0.91788 | 260.7236 | 156.011 | 226.8969 | 23.3938 | 270.3508 | 130.3618
0.91773 | 260.7492 | 155.755 | 227.1614 | 23.4003 | 270.6196 | 130.3746
0.91832 | 260.7476 | 155.995 | 226.9209 | 23.3852 | 270.3788 | 130.3738
0.91795 | 260.7486 | 155.733 | 227.1832 | 23.3946 | 270.6413 | 130.3743
0.91825 | 260.7478 | 156.002 | 226.9139 | 23.3871 | 270.3719 | 130.3739
0.91868 | 260.7465 | 155.933 | 226.9825 | 23.3758 | 270.4403 | 130.3733
0.91839 | 260.7474 | 156.221 | 226.6948 | 23.3834 | 270.1527 | 130.3737
0.91905 | 260.7707 | 156.188 | 226.7356 | 23.3692 | 270.1973 | 130.3853
0.91905 | 260.7707 | 155.986 | 226.9376 | 23.3692 | 270.3993 | 130.3853
0.91898 | 260.7709 | 155.882 | 227.0416 | 23.3711 | 270.5034 | 130.3854
0.91963 | 260.7942 | 156.201 | 226.7304 | 23.3569 | 270.1961 | 130.3971
0.91927 | 260.7701 | 156.266 | 226.6574 | 23.3635 | 270.119 | 130.385
0.91956 | 260.7944 | 156.263 | 226.6685 | 23.3588 | 270.1342 | 130.3972
0.92 | 260.8184 | 155.866 | 227.0735 | 23.3503 | 270.5432 | 130.4092
0.91971 | 260.8192 | 155.665 | 227.2747 | 23.3578 | 270.7446 | 130.4096
0.92036 | 260.8425 | 155.771 | 227.1765 | 23.3436 | 270.6503 | 130.4213
0.92036 | 260.8425 | 156.066 | 226.8815 | 23.3436 | 270.3553 | 130.4213
0.92014 | 260.8684 | 155.745 | 227.2111 | 23.352 | 270.6892 | 130.4342
0.92087 | 260.8663 | 156.003 | 226.9524 | 23.3333 | 270.4301 | 130.4331
0.92073 | 260.8667 | 155.744 | 227.2116 | 23.337 | 270.6893 | 130.4333
0.92087 | 260.8915 | 155.921 | 227.0428 | 23.336 | 270.5247 | 130.4457
0.92138 | 260.89 | 155.851 | 227.1123 | 23.3229 | 270.594 | 130.445
0.92102 | 260.891 | 156.161 | 226.8027 | 23.3322 | 270.2845 | 130.4455
0.92153 | 260.9148 | 156.265 | 226.7066 | 23.3219 | 270.1924 | 130.4574
0.92153 | 260.9148 | 156.234 | 226.7376 | 23.3219 | 270.2234 | 130.4574
0.92146 | 260.9402 | 156.71 | 226.2701 | 23.3265 | 269.7601 | 130.4701
0.92219 | 260.9381 | 156.548 | 226.4314 | 23.3078 | 269.9211 | 130.4691
0.92189 | 260.9137 | 156.408 | 226.5632 | 23.3125 | 270.0489 | 130.4569
0.92219 | 260.9381 | 156.191 | 226.7884 | 23.3078 | 270.2781 | 130.4691
0.92262 | 260.9368 | 156.647 | 226.3319 | 23.2966 | 269.8214 | 130.4684
0.92226 | 260.9631 | 156.167 | 226.8207 | 23.3087 | 270.3145 | 130.4815
0.92284 | 260.9614 | 156.135 | 226.8521 | 23.2937 | 270.3457 | 130.4807
0.92292 | 260.9864 | 156.645 | 226.3505 | 23.2946 | 269.8482 | 130.4932
0.92277 | 260.9868 | 156.181 | 226.8146 | 23.2983 | 270.3124 | 130.4934
0.92343 | 261.0102 | 156.025 | 226.9784 | 23.2843 | 270.4801 | 130.5051
0.92335 | 261.0356 | 156.784 | 226.2279 | 23.2889 | 269.7338 | 130.5178
0.92343 | 261.0354 | 156.837 | 226.1748 | 23.287 | 269.6807 | 130.5177
0.92401 | 261.0589 | 156.437 | 226.5826 | 23.2748 | 270.0924 | 130.5294
0.92357 | 261.0601 | 156.595 | 226.425 | 23.286 | 269.9351 | 130.5301
0.92401 | 261.0589 | 156.238 | 226.7816 | 23.2748 | 270.2914 | 130.5294
0.92423 | 261.0835 | 156.231 | 226.7968 | 23.272 | 270.3107 | 130.5417
0.92408 | 261.0839 | 156.565 | 226.463 | 23.2757 | 269.9769 | 130.5419
0.92467 | 261.1074 | 156.501 | 226.5348 | 23.2636 | 270.0527 | 130.5537
0.92438 | 261.1082 | 156.593 | 226.4431 | 23.271 | 269.9611 | 130.5541
0.92467 | 261.1326 | 156.664 | 226.3802 | 23.2663 | 269.9023 | 130.5663
0.92518 | 261.1563 | 156.378 | 226.6741 | 23.256 | 270.2002 | 130.5782
0.92481 | 261.1322 | 156.544 | 226.5001 | 23.2626 | 270.0221 | 130.5661
0.9254 | 261.1557 | 156.571 | 226.4809 | 23.2504 | 270.0069 | 130.5779
0.92547 | 261.1807 | 156.945 | 226.1152 | 23.2513 | 269.6454 | 130.5904
0.92533 | 261.1811 | 156.556 | 226.5044 | 23.255 | 270.0346 | 130.5906
0.92606 | 261.179 | 156.225 | 226.8347 | 23.2365 | 270.3645 | 130.5895
0.92591 | 261.1794 | 156.274 | 226.7858 | 23.2402 | 270.3157 | 130.5897
0.92598 | 261.2044 | 156.759 | 226.3091 | 23.241 | 269.8432 | 130.6022
0.92649 | 261.203 | 156.546 | 226.5217 | 23.2281 | 270.0555 | 130.6015
0.92613 | 261.204 | 156.641 | 226.427 | 23.2373 | 269.961 | 130.602
0.92657 | 261.2028 | 156.096 | 226.9716 | 23.2262 | 270.5054 | 130.6014
0.92678 | 261.2273 | 156.454 | 226.6218 | 23.2234 | 270.1597 | 130.6137
0.92657 | 261.228 | 156.237 | 226.839 | 23.2289 | 270.377 | 130.614
0.9273 | 261.2511 | 156.474 | 226.6097 | 23.2131 | 270.1515 | 130.6255
0.92715 | 261.2515 | 156.512 | 226.5718 | 23.2168 | 270.1137 | 130.6257
0.9273 | 261.2763 | 156.304 | 226.7881 | 23.2159 | 270.3341 | 130.6381
0.92795 | 261.2744 | 156.393 | 226.6985 | 23.1992 | 270.2442 | 130.6372
0.92744 | 261.2759 | 156.623 | 226.469 | 23.2122 | 270.0149 | 130.6379
0.92788 | 261.2998 | 156.809 | 226.2909 | 23.2038 | 269.8409 | 130.6499
0.92803 | 261.2994 | 156.732 | 226.3678 | 23.2001 | 269.9177 | 130.6497
0.92788 | 261.325 | 156.591 | 226.5173 | 23.2065 | 270.0715 | 130.6625
0.92861 | 261.3229 | 156.838 | 226.2696 | 23.188 | 269.8235 | 130.6615
0.92854 | 261.3483 | 156.815 | 226.3011 | 23.1926 | 269.8592 | 130.6742
0.92868 | 261.3479 | 156.949 | 226.167 | 23.1889 | 269.7249 | 130.6739
0.92912 | 261.3466 | 156.643 | 226.4725 | 23.1778 | 270.0303 | 130.6733
0.92868 | 261.3479 | 156.573 | 226.543 | 23.1889 | 270.1009 | 130.6739
0.92912 | 261.3718 | 157.085 | 226.0389 | 23.1805 | 269.6009 | 130.6859
0.92934 | 261.3712 | 156.991 | 226.1327 | 23.175 | 269.6946 | 130.6856
0.92927 | 261.3966 | 156.914 | 226.2182 | 23.1796 | 269.7843 | 130.6983
0.93 | 261.3945 | 156.694 | 226.4375 | 23.1612 | 270.0033 | 130.6973
0.92985 | 261.4201 | 156.713 | 226.427 | 23.1675 | 269.9971 | 130.7101
0.92992 | 261.4199 | 156.776 | 226.364 | 23.1657 | 269.934 | 130.71
0.93043 | 261.4437 | 156.891 | 226.2569 | 23.1555 | 269.8308 | 130.7218
0.93 | 261.4449 | 157.126 | 226.0223 | 23.1666 | 269.5965 | 130.7225
0.93051 | 261.4687 | 156.857 | 226.2992 | 23.1564 | 269.8773 | 130.7343
0.9308 | 261.4678 | 156.982 | 226.1739 | 23.1491 | 269.7519 | 130.7339
0.93058 | 261.4937 | 157.019 | 226.1456 | 23.1573 | 269.7278 | 130.7468
0.93124 | 261.4918 | 156.839 | 226.3249 | 23.1407 | 269.9069 | 130.7459
0.93102 | 261.5176 | 156.852 | 226.3205 | 23.149 | 269.9068 | 130.7588
0.93116 | 261.5172 | 156.912 | 226.2604 | 23.1453 | 269.8466 | 130.7586
0.93175 | 261.5407 | 156.611 | 226.5692 | 23.1333 | 270.1593 | 130.7703
0.93131 | 261.542 | 156.923 | 226.2577 | 23.1443 | 269.848 | 130.771
0.93182 | 261.5405 | 156.87 | 226.3102 | 23.1315 | 269.9002 | 130.7702
0.93204 | 261.5651 | 156.729 | 226.4594 | 23.1287 | 270.0535 | 130.7825
0.93182 | 261.5909 | 156.844 | 226.353 | 23.1369 | 269.9514 | 130.7954
0.93248 | 261.6142 | 156.862 | 226.3427 | 23.1231 | 269.9451 | 130.8071
0.9324 | 261.6144 | 156.87 | 226.3348 | 23.1249 | 269.9372 | 130.8072
0.93248 | 261.6142 | 156.946 | 226.2587 | 23.1231 | 269.8611 | 130.8071
0.93321 | 261.6373 | 156.709 | 226.5034 | 23.1075 | 270.1096 | 130.8186
0.9327 | 261.6388 | 157.116 | 226.0969 | 23.1203 | 269.7034 | 130.8194
0.93313 | 261.6627 | 156.879 | 226.3419 | 23.112 | 269.9524 | 130.8314
0.93335 | 261.6873 | 157.065 | 226.1641 | 23.1092 | 269.7786 | 130.8436
0.93313 | 261.6879 | 156.945 | 226.2843 | 23.1147 | 269.899 | 130.844
0.93386 | 261.6858 | 156.765 | 226.4636 | 23.0964 | 270.0779 | 130.8429
0.93379 | 261.7112 | 157.004 | 226.2331 | 23.1009 | 269.8516 | 130.8556
0.93386 | 261.6858 | 156.97 | 226.2586 | 23.0964 | 269.8729 | 130.8429
0.93438 | 261.7095 | 157.09 | 226.1465 | 23.0863 | 269.7648 | 130.8548
0.93394 | 261.7108 | 157 | 226.2369 | 23.0973 | 269.8554 | 130.8554
0.9343 | 261.735 | 156.876 | 226.369 | 23.0908 | 269.9915 | 130.8675
0.93467 | 261.7591 | 156.855 | 226.398 | 23.0844 | 270.0246 | 130.8796
0.93452 | 261.7847 | 156.744 | 226.5176 | 23.0908 | 270.1484 | 130.8924
0.93518 | 261.808 | 156.582 | 226.6873 | 23.077 | 270.322 | 130.904
0.93511 | 261.783 | 156.211 | 227.05 | 23.0762 | 270.6805 | 130.8915
0.93511 | 261.8082 | 156.022 | 227.2474 | 23.0789 | 270.8821 | 130.9041
0.93569 | 261.8066 | 156.394 | 226.8749 | 23.0643 | 270.5093 | 130.9033
0.93518 | 261.808 | 156.706 | 226.5633 | 23.077 | 270.198 | 130.904
0.93569 | 261.8318 | 156.927 | 226.3503 | 23.067 | 269.9889 | 130.9159
0.93598 | 261.8309 | 156.939 | 226.338 | 23.0597 | 269.9765 | 130.9155
0.93576 | 261.8568 | 156.651 | 226.6346 | 23.0678 | 270.2774 | 130.9284
0.93649 | 261.8547 | 156.606 | 226.6789 | 23.0496 | 270.3213 | 130.9273
0.93642 | 261.8801 | 156.593 | 226.7004 | 23.0541 | 270.347 | 130.94
0.93635 | 261.8803 | 156.763 | 226.5304 | 23.056 | 270.1771 | 130.9401
0.937 | 261.9036 | 156.636 | 226.6652 | 23.0423 | 270.3158 | 130.9518
0.93657 | 261.9048 | 156.918 | 226.3836 | 23.0532 | 270.0344 | 130.9524
0.93693 | 261.9038 | 156.419 | 226.8823 | 23.0441 | 270.5329 | 130.9519
0.93729 | 261.9027 | 156.766 | 226.5349 | 23.035 | 270.1854 | 130.9514
0.93708 | 261.9286 | 156.514 | 226.7955 | 23.0432 | 270.4503 | 130.9643
0.93773 | 261.9519 | 156.934 | 226.3833 | 23.0295 | 270.0419 | 130.9759
0.93744 | 261.9527 | 156.423 | 226.8946 | 23.0368 | 270.5534 | 130.9764
0.93759 | 261.9523 | 156.478 | 226.8394 | 23.0331 | 270.4982 | 130.9762
0.93824 | 261.9756 | 156.38 | 226.9452 | 23.0195 | 270.6078 | 130.9878
0.93795 | 262.0017 | 156.944 | 226.3899 | 23.0294 | 270.0568 | 131.0008
0.93839 | 262.0004 | 156.649 | 226.6845 | 23.0186 | 270.3512 | 131.0002
0.93875 | 262.0245 | 156.749 | 226.5925 | 23.0122 | 270.2633 | 131.0123
0.93839 | 262.0256 | 156.34 | 227.0019 | 23.0212 | 270.6728 | 131.0128
0.9389 | 262.0241 | 156.599 | 226.7424 | 23.0086 | 270.4131 | 131.0121
0.93883 | 262.0243 | 156.403 | 226.9384 | 23.0104 | 270.6092 | 131.0122
0.93905 | 262.0489 | 156.691 | 226.6586 | 23.0076 | 270.3334 | 131.0244
0.93956 | 262.0474 | 156.352 | 226.9971 | 22.9949 | 270.6717 | 131.0237
0.93912 | 262.0739 | 156.574 | 226.784 | 23.0085 | 270.4629 | 131.0369
0.9397 | 262.0722 | 156.962 | 226.3954 | 22.994 | 270.0741 | 131.0361
0.93978 | 262.072 | 157.23 | 226.1273 | 22.9922 | 269.806 | 131.036
0.93963 | 262.0976 | 156.739 | 226.6269 | 22.9985 | 270.3098 | 131.0488
0.94029 | 262.1209 | 156.606 | 226.7676 | 22.9849 | 270.4545 | 131.0605
0.94014 | 262.1213 | 156.558 | 226.8158 | 22.9885 | 270.5027 | 131.0607
0.94036 | 262.1459 | 156.949 | 226.433 | 22.9858 | 270.124 | 131.073
0.94087 | 262.1444 | 156.481 | 226.9005 | 22.9732 | 270.5912 | 131.0722
0.94043 | 262.1457 | 156.807 | 226.5749 | 22.984 | 270.2658 | 131.0728
0.94094 | 262.1694 | 156.665 | 226.7248 | 22.974 | 270.4197 | 131.0847
0.94102 | 262.1692 | 156.348 | 227.0417 | 22.9722 | 270.7366 | 131.0846
0.94087 | 262.1696 | 156.699 | 226.6909 | 22.9758 | 270.3858 | 131.0848
0.94153 | 262.1677 | 156.681 | 226.7082 | 22.9596 | 270.4029 | 131.0839
0.94131 | 262.1936 | 156.672 | 226.7259 | 22.9677 | 270.4248 | 131.0968
0.94138 | 262.1934 | 156.63 | 226.7678 | 22.9659 | 270.4667 | 131.0967
0.94211 | 262.2164 | 156.837 | 226.5685 | 22.9505 | 270.2712 | 131.1082
0.94167 | 262.2429 | 156.635 | 226.7793 | 22.964 | 270.4865 | 131.1215
0.94219 | 262.2414 | 156.899 | 226.5148 | 22.9514 | 270.2217 | 131.1207
0.94226 | 262.2664 | 157.286 | 226.1361 | 22.9523 | 269.8472 | 131.1332
0.94211 | 262.2669 | 156.876 | 226.5463 | 22.9559 | 270.2574 | 131.1334
0.94277 | 262.2902 | 157.281 | 226.1491 | 22.9424 | 269.8641 | 131.1451
0.94262 | 262.3158 | 156.873 | 226.5656 | 22.9486 | 270.2849 | 131.1579
0.94291 | 262.3401 | 156.842 | 226.6047 | 22.9441 | 270.3281 | 131.1701
0.94335 | 262.3389 | 157.214 | 226.2323 | 22.9333 | 269.9554 | 131.1694
0.94291 | 262.3653 | 157.303 | 226.1521 | 22.9468 | 269.8797 | 131.1827
0.94343 | 262.3639 | 156.803 | 226.6516 | 22.9342 | 270.3789 | 131.1819
0.94357 | 262.3886 | 157.247 | 226.2159 | 22.9333 | 269.9473 | 131.1943
0.9435 | 262.3888 | 157.012 | 227.4509 | 22.9351 | 271.1824 | 131.1944
0.94401 | 262.4126 | 156.83 | 226.6409 | 22.9252 | 270.3763 | 131.2063
0.94386 | 262.4382 | 157.068 | 226.4114 | 22.9314 | 270.1511 | 131.2191
0.94408 | 262.4628 | 156.707 | 226.7806 | 22.9287 | 270.5244 | 131.2314
0.94467 | 262.4863 | 157.193 | 226.3024 | 22.917 | 270.0501 | 131.2431
0.94416 | 262.4877 | 157.164 | 226.3319 | 22.9296 | 270.0799 | 131.2439
0.94467 | 262.5115 | 157.47 | 226.0338 | 22.9197 | 269.7857 | 131.2557
0.94481 | 262.5362 | 157.212 | 226.3001 | 22.9188 | 270.0561 | 131.2681
0.94467 | 262.5367 | 157.134 | 226.3782 | 22.9224 | 270.1343 | 131.2683
0.94532 | 262.5852 | 156.96 | 226.5684 | 22.9116 | 270.3326 | 131.2926
0.94525 | 262.5854 | 157.015 | 226.5135 | 22.9134 | 270.2777 | 131.2927
0.9454 | 262.6102 | 156.882 | 226.6547 | 22.9125 | 270.4231 | 131.3051
0.94583 | 262.6341 | 156.62 | 226.9247 | 22.9044 | 270.697 | 131.317
0.94547 | 262.6351 | 156.48 | 227.065 | 22.9133 | 270.8376 | 131.3176
0.94613 | 262.6584 | 156.52 | 227.0328 | 22.8999 | 270.8092 | 131.3292
0.94613 | 262.6584 | 156.798 | 226.7548 | 22.8999 | 270.5312 | 131.3292
0.94598 | 262.6841 | 156.481 | 227.0804 | 22.9061 | 270.861 | 131.342
0.94664 | 262.6822 | 156.706 | 226.8547 | 22.89 | 270.6351 | 131.3411
0.94649 | 262.6826 | 156.707 | 226.8539 | 22.8936 | 270.6343 | 131.3413
0.94671 | 262.7072 | 156.968 | 226.6011 | 22.8909 | 270.3856 | 131.3536
0.94708 | 262.7313 | 156.881 | 226.6961 | 22.8846 | 270.4847 | 131.3657
0.94686 | 262.7319 | 156.698 | 226.8793 | 22.89 | 270.668 | 131.366
0.94744 | 262.7554 | 156.809 | 226.7761 | 22.8784 | 270.5687 | 131.3777
0.94751 | 262.7804 | 156.706 | 226.8875 | 22.8792 | 270.6842 | 131.3902
0.94737 | 262.8061 | 156.586 | 227.016 | 22.8855 | 270.817 | 131.403
0.94802 | 262.8042 | 156.478 | 227.1234 | 22.8694 | 270.9241 | 131.4021
0.94766 | 262.8304 | 157.017 | 226.5931 | 22.881 | 270.3982 | 131.4152
0.94802 | 262.8294 | 156.607 | 227.0028 | 22.8721 | 270.8077 | 131.4147
0.94846 | 262.8533 | 156.583 | 227.0348 | 22.864 | 270.8436 | 131.4266
0.9481 | 262.8543 | 156.659 | 226.9591 | 22.8729 | 270.7682 | 131.4272
0.94846 | 262.8785 | 156.658 | 226.9682 | 22.8667 | 270.7812 | 131.4392
0.94883 | 262.8774 | 156.417 | 227.2088 | 22.8578 | 271.0217 | 131.4387
0.94853 | 262.9035 | 156.377 | 227.2575 | 22.8676 | 271.0747 | 131.4517
0.94926 | 262.9014 | 156.216 | 227.4178 | 22.8498 | 271.2347 | 131.4507
0.94905 | 262.9272 | 156.303 | 227.3394 | 22.8578 | 271.1606 | 131.4636
0.94919 | 262.9268 | 156.377 | 227.2653 | 22.8542 | 271.0864 | 131.4634
0.94978 | 262.9503 | 156.564 | 227.0861 | 22.8426 | 270.9111 | 131.4751
0.94934 | 262.9515 | 156.81 | 226.8405 | 22.8533 | 270.6658 | 131.4758
0.94992 | 263.0002 | 157.092 | 226.5747 | 22.8444 | 270.4081 | 131.5001
0.94999 | 263 | 156.719 | 226.9477 | 22.8426 | 270.781 | 131.5
0.94978 | 263.0259 | 156.699 | 226.9763 | 22.8506 | 270.8139 | 131.5129
0.95043 | 263.0492 | 156.71 | 226.9731 | 22.8372 | 270.8146 | 131.5246
0.95029 | 263.0496 | 156.797 | 226.8862 | 22.8408 | 270.7278 | 131.5248
0.95051 | 263.0742 | 156.303 | 227.3884 | 22.8381 | 271.2341 | 131.5371
0.95109 | 263.0977 | 156.431 | 227.2682 | 22.8266 | 271.1178 | 131.5488
0.95058 | 263.0991 | 156.175 | 227.5247 | 22.839 | 271.3746 | 131.5496
0.95102 | 263.0979 | 156.561 | 227.1383 | 22.8283 | 270.9879 | 131.5489
0.95138 | 263.122 | 156.632 | 227.0753 | 22.8221 | 270.929 | 131.561
0.95116 | 263.1478 | 156.701 | 227.0149 | 22.8301 | 270.8729 | 131.5739
0.95182 | 263.1711 | 156.311 | 228.4127 | 22.8168 | 272.2746 | 131.5856
0.95175 | 263.1966 | 156.631 | 227.1012 | 22.8212 | 270.9673 | 131.5983
0.9516 | 263.197 | 156.725 | 227.0073 | 22.8247 | 270.8735 | 131.5985
0.95233 | 263.1949 | 156.456 | 228.2756 | 22.807 | 272.1414 | 131.5974
0.95189 | 263.2213 | 156.66 | 227.0804 | 22.8203 | 270.9507 | 131.6107
0.95226 | 263.2455 | 156.922 | 226.8265 | 22.8141 | 270.7007 | 131.6227
0.95284 | 263.269 | 156.813 | 226.9433 | 22.8026 | 270.8215 | 131.6345
0.95248 | 263.27 | 156.731 | 227.0257 | 22.8114 | 270.904 | 131.635
0.95291 | 263.294 | 157.036 | 226.7287 | 22.8035 | 270.611 | 131.647
0.95321 | 263.3183 | 156.606 | 227.1668 | 22.799 | 271.0532 | 131.6592
0.95284 | 263.3194 | 156.866 | 226.9071 | 22.8079 | 270.7937 | 131.6597
0.95335 | 263.3431 | 156.883 | 226.898 | 22.7981 | 270.7885 | 131.6715
0.95335 | 263.3431 | 157.164 | 226.617 | 22.7981 | 270.5075 | 131.6715
0.95343 | 263.3429 | 156.699 | 227.082 | 22.7964 | 270.9724 | 131.6714
0.95423 | 263.3657 | 156.892 | 226.8966 | 22.7796 | 270.7909 | 131.6829
0.95364 | 263.3674 | 157.069 | 226.7201 | 22.7937 | 270.6147 | 131.6837
0.95401 | 263.3664 | 156.713 | 227.0758 | 22.7849 | 270.9702 | 131.6832
0.95437 | 263.3905 | 156.5 | 227.2968 | 22.7787 | 271.1953 | 131.6953
0.95408 | 263.3914 | 156.374 | 227.4231 | 22.7858 | 271.3217 | 131.6957
0.95481 | 263.4144 | 156.523 | 227.2818 | 22.7708 | 271.1842 | 131.7072
0.95496 | 263.4392 | 156.632 | 227.1811 | 22.7699 | 271.0876 | 131.7196
0.95474 | 263.4399 | 156.462 | 227.3513 | 22.7752 | 271.2579 | 131.7199
0.95518 | 263.4638 | 156.639 | 227.1823 | 22.7672 | 271.0929 | 131.7319
0.95496 | 263.4896 | 156.646 | 227.1839 | 22.7751 | 271.0988 | 131.7448
0.9551 | 263.4892 | 156.699 | 227.1307 | 22.7716 | 271.0456 | 131.7446
0.95591 | 263.5121 | 156.696 | 227.1414 | 22.7549 | 271.06 | 131.756
0.95547 | 263.5385 | 156.217 | 227.6292 | 22.7681 | 271.5523 | 131.7693
0.95583 | 263.5375 | 156.299 | 227.5468 | 22.7593 | 271.4697 | 131.7687
0.95627 | 263.5362 | 156.443 | 227.4024 | 22.7487 | 271.3251 | 131.7681
0.95576 | 263.5377 | 156.32 | 227.5259 | 22.761 | 271.4488 | 131.7688
0.95656 | 263.5353 | 156.193 | 227.6521 | 22.7417 | 271.5747 | 131.7677
0.95664 | 263.5603 | 156.533 | 227.3204 | 22.7426 | 271.2472 | 131.7802
0.95642 | 263.561 | 156.515 | 227.3387 | 22.7478 | 271.2655 | 131.7805
0.957 | 263.5845 | 156.632 | 227.2295 | 22.7364 | 271.1602 | 131.7922
0.95671 | 263.5853 | 156.583 | 227.2788 | 22.7434 | 271.2097 | 131.7927
0.95686 | 263.6101 | 156.611 | 228.259 | 22.7426 | 272.194 | 131.805
0.95759 | 263.6332 | 156.807 | 227.0707 | 22.7276 | 271.0096 | 131.8166
0.95722 | 263.6594 | 156.797 | 227.0895 | 22.739 | 271.0327 | 131.8297
0.95759 | 263.6584 | 156.547 | 227.3391 | 22.7303 | 271.2822 | 131.8292
0.95802 | 263.6571 | 156.864 | 227.0217 | 22.7197 | 270.9645 | 131.8285
0.95751 | 263.6586 | 156.785 | 227.1012 | 22.732 | 271.0443 | 131.8293
0.95824 | 263.6817 | 156.267 | 227.6269 | 22.7171 | 271.5738 | 131.8408
0.95832 | 263.6814 | 156.794 | 227.0998 | 22.7154 | 271.0467 | 131.8407
0.95802 | 263.7075 | 156.835 | 228.0675 | 22.725 | 272.0187 | 131.8537
0.95861 | 263.7058 | 156.698 | 227.2039 | 22.711 | 271.1549 | 131.8529
0.95839 | 263.7064 | 156.691 | 227.2111 | 22.7162 | 271.1622 | 131.8532
0.95846 | 263.7062 | 156.652 | 227.2501 | 22.7145 | 271.2011 | 131.8531
0.95926 | 263.7291 | 156.463 | 227.4467 | 22.6979 | 271.4015 | 131.8645
0.9589 | 263.7301 | 156.391 | 227.519 | 22.7066 | 271.4741 | 131.8651
0.95919 | 263.7545 | 156.637 | 227.2812 | 22.7022 | 271.2402 | 131.8772
0.9597 | 263.7782 | 156.931 | 226.9951 | 22.6926 | 270.9581 | 131.8891
0.95926 | 263.8047 | 156.88 | 227.0549 | 22.7057 | 271.0223 | 131.9023
0.95963 | 263.8036 | 156.923 | 227.0115 | 22.697 | 270.9788 | 131.9018
0.95999 | 263.8025 | 157.3 | 226.6342 | 22.6883 | 270.6013 | 131.9013
0.95977 | 263.8284 | 157.092 | 226.8508 | 22.6961 | 270.8222 | 131.9142
0.96058 | 263.826 | 156.873 | 227.069 | 22.6769 | 271.04 | 131.913
0.96058 | 263.8512 | 156.76 | 227.1904 | 22.6795 | 271.1656 | 131.9256
0.96029 | 263.8521 | 156.562 | 227.3887 | 22.6865 | 271.364 | 131.926
0.96087 | 263.8504 | 156.784 | 227.1661 | 22.6726 | 271.1412 | 131.9252
0.96058 | 263.8512 | 156.986 | 226.9644 | 22.6795 | 270.9396 | 131.9256
0.96072 | 263.876 | 156.848 | 227.1107 | 22.6787 | 271.09 | 131.938
0.9616 | 263.8483 | 157.017 | 226.9324 | 22.6551 | 270.9071 | 131.9241
0.96109 | 263.875 | 156.745 | 227.2133 | 22.67 | 271.1925 | 131.9375
0.96131 | 263.8743 | 156.758 | 227.2001 | 22.6647 | 271.1792 | 131.9372
0.96189 | 263.8726 | 157.109 | 226.8485 | 22.6508 | 270.8273 | 131.9363
0.96145 | 263.8739 | 157.136 | 226.822 | 22.6612 | 270.8009 | 131.9369
0.96189 | 263.8726 | 157.057 | 226.9005 | 22.6508 | 270.8793 | 131.9363
0.96226 | 263.8716 | 157.088 | 226.8692 | 22.6421 | 270.8478 | 131.9358
0.96196 | 263.8724 | 156.887 | 227.0705 | 22.649 | 271.0492 | 131.9362
0.9624 | 263.8963 | 157.143 | 226.8224 | 22.6412 | 270.8052 | 131.9482
0.96248 | 263.8961 | 156.745 | 227.2204 | 22.6395 | 271.2031 | 131.9481
0.9624 | 263.8963 | 157.038 | 226.9274 | 22.6412 | 270.9102 | 131.9482
0.96306 | 263.9196 | 157.047 | 226.9262 | 22.6282 | 270.9128 | 131.9598
0.96284 | 263.9203 | 157.251 | 226.7224 | 22.6334 | 270.7091 | 131.9601
0.96299 | 263.9198 | 157.146 | 226.8273 | 22.6299 | 270.8139 | 131.9599
0.96364 | 263.9431 | 157.133 | 226.848 | 22.6169 | 270.8386 | 131.9716
0.96313 | 263.9446 | 157.422 | 226.5595 | 22.6291 | 270.5503 | 131.9723
0.96364 | 263.9431 | 157.471 | 226.51 | 22.6169 | 270.5006 | 131.9716
0.96394 | 263.9675 | 157.196 | 226.7932 | 22.6126 | 270.7877 | 131.9837
0.9635 | 263.9435 | 157.132 | 226.8492 | 22.6204 | 270.8398 | 131.9718
0.96408 | 263.967 | 156.752 | 227.237 | 22.6091 | 271.2315 | 131.9835
0.9643 | 263.9664 | 157.158 | 226.8308 | 22.6039 | 270.8252 | 131.9832
0.96401 | 263.9672 | 157.228 | 226.7611 | 22.6109 | 270.7556 | 131.9836
0.96474 | 263.9903 | 157.271 | 226.7258 | 22.5962 | 270.7242 | 131.9952
0.96466 | 263.9905 | 157.208 | 226.7888 | 22.5979 | 270.7873 | 131.9953
0.96452 | 263.991 | 157.159 | 226.838 | 22.6014 | 270.8365 | 131.9955
0.96518 | 264.0142 | 157.442 | 226.5627 | 22.5884 | 270.5651 | 132.0071
0.96488 | 264.0151 | 157.544 | 226.461 | 22.5953 | 270.4635 | 132.0075
0.96503 | 264.0147 | 157.29 | 226.7149 | 22.5918 | 270.7173 | 132.0073
0.96569 | 264.038 | 157.481 | 226.5317 | 22.5789 | 270.538 | 132.019
0.96518 | 264.0394 | 157.524 | 226.4891 | 22.591 | 270.4957 | 132.0197
0.96561 | 264.0382 | 157.275 | 226.7377 | 22.5806 | 270.7441 | 132.0191
0.96583 | 264.0627 | 157.215 | 226.8059 | 22.578 | 270.8164 | 132.0314
0.96561 | 264.0886 | 157.268 | 226.7615 | 22.5858 | 270.7763 | 132.0443
0.96627 | 264.1118 | 157.028 | 227.0093 | 22.5729 | 271.0279 | 132.0559
0.96642 | 264.1114 | 157.035 | 227.0021 | 22.5694 | 271.0207 | 132.0557
0.96612 | 264.1123 | 157.146 | 226.8914 | 22.5763 | 270.9101 | 132.0561
0.96664 | 264.136 | 157.13 | 226.9153 | 22.5669 | 270.938 | 132.068
0.96649 | 264.1364 | 156.932 | 227.1135 | 22.5703 | 271.1362 | 132.0682
0.96664 | 264.136 | 157.041 | 227.0043 | 22.5669 | 271.027 | 132.068
0.96729 | 264.1593 | 157.247 | 226.8061 | 22.5539 | 270.8326 | 132.0796
0.967 | 264.1601 | 157.099 | 226.9544 | 22.5608 | 270.9811 | 132.0801
0.96729 | 264.1844 | 157.286 | 226.7755 | 22.5566 | 270.8062 | 132.0922
0.96766 | 264.1834 | 156.937 | 227.1241 | 22.5479 | 271.1547 | 132.0917
0.96722 | 264.1847 | 157.475 | 226.5866 | 22.5583 | 270.6173 | 132.0923
0.9678 | 264.183 | 157.098 | 226.963 | 22.5445 | 270.9935 | 132.0915
0.96788 | 264.1828 | 157.125 | 226.9359 | 22.5428 | 270.9664 | 132.0914
0.9678 | 264.183 | 156.986 | 227.075 | 22.5445 | 271.1055 | 132.0915
0.96853 | 264.206 | 156.906 | 227.1627 | 22.5299 | 271.197 | 132.103
0.96831 | 264.2067 | 157.252 | 226.8169 | 22.535 | 270.8513 | 132.1033
0.96839 | 264.2065 | 157.201 | 226.8678 | 22.5333 | 270.9022 | 132.1032
0.9689 | 264.205 | 157.002 | 227.0663 | 22.5213 | 271.1005 | 132.1025
0.96853 | 264.2312 | 157.323 | 226.7541 | 22.5325 | 270.7926 | 132.1156
0.96897 | 264.23 | 156.852 | 227.2247 | 22.5222 | 271.263 | 132.115
0.96926 | 264.2543 | 156.86 | 227.2248 | 22.5179 | 271.2671 | 132.1271
0.96897 | 264.2551 | 157.208 | 226.877 | 22.5248 | 270.9196 | 132.1276
0.96963 | 264.2784 | 156.905 | 227.1878 | 22.5119 | 271.2342 | 132.1392
0.96963 | 264.2784 | 157.009 | 227.0838 | 22.5119 | 271.1302 | 132.1392
0.96948 | 264.304 | 156.948 | 227.1533 | 22.5179 | 271.204 | 132.152
0.97014 | 264.3021 | 157.277 | 226.8237 | 22.5025 | 270.8741 | 132.1511
0.96977 | 264.3032 | 157.309 | 226.7921 | 22.5111 | 270.8426 | 132.1516
0.96999 | 264.3278 | 157.226 | 226.8833 | 22.5085 | 270.9379 | 132.1639
0.9705 | 264.3515 | 156.931 | 227.1862 | 22.4991 | 271.2447 | 132.1757
0.97021 | 264.3523 | 157.018 | 227.0994 | 22.506 | 271.1582 | 132.1762
0.97058 | 264.3512 | 157.015 | 227.1021 | 22.4974 | 271.1606 | 132.1756
0.97101 | 264.3752 | 156.911 | 227.2141 | 22.4897 | 271.2766 | 132.1876
0.97065 | 264.351 | 156.766 | 227.351 | 22.4957 | 271.4095 | 132.1755
0.97109 | 264.375 | 157.163 | 226.962 | 22.488 | 271.0245 | 132.1875
0.97123 | 264.3745 | 157.026 | 227.0988 | 22.4846 | 271.1613 | 132.1873
0.97109 | 264.4001 | 156.937 | 227.1964 | 22.4906 | 271.2631 | 132.2001
0.97182 | 264.4232 | 156.672 | 227.4691 | 22.4761 | 271.5396 | 132.2116
0.97167 | 264.4236 | 156.772 | 227.3692 | 22.4795 | 271.4398 | 132.2118
0.97174 | 264.4486 | 157.086 | 227.0635 | 22.4804 | 271.1383 | 132.2243
0.97218 | 264.4222 | 157.383 | 226.7577 | 22.4675 | 270.8281 | 132.2111
0.97182 | 264.4484 | 157.03 | 227.1195 | 22.4787 | 271.1942 | 132.2242
0.9724 | 264.4467 | 157.019 | 227.1299 | 22.465 | 271.2044 | 132.2234
0.97262 | 264.4461 | 156.931 | 227.2177 | 22.4599 | 271.292 | 132.223
0.97233 | 264.4469 | 157.093 | 227.056 | 22.4667 | 271.1305 | 132.2235
0.97299 | 264.4702 | 157.188 | 226.9687 | 22.4539 | 271.0471 | 132.2351
0.97277 | 264.4708 | 157.37 | 226.7869 | 22.4591 | 270.8654 | 132.2354
0.97284 | 264.4706 | 156.988 | 227.1689 | 22.4574 | 271.2473 | 132.2353
0.9735 | 264.4939 | 157.374 | 226.7906 | 22.4446 | 270.873 | 132.247
0.9732 | 264.4948 | 157.221 | 226.9439 | 22.4514 | 271.0264 | 132.2474
0.9735 | 264.5191 | 157.085 | 227.088 | 22.4472 | 271.1745 | 132.2595
0.97393 | 264.543 | 157.036 | 227.145 | 22.4395 | 271.2355 | 132.2715
0.97357 | 264.5189 | 157.236 | 226.937 | 22.4455 | 271.0234 | 132.2594
0.97408 | 264.5426 | 157.528 | 226.6529 | 22.4361 | 270.7433 | 132.2713
0.97415 | 264.5424 | 157.061 | 227.1198 | 22.4344 | 271.2102 | 132.2712
0.97408 | 264.5426 | 157.169 | 227.0119 | 22.4361 | 271.1023 | 132.2713
0.97474 | 264.5659 | 156.743 | 228.4456 | 22.4234 | 272.5399 | 132.2829
0.97452 | 264.5413 | 157.082 | 227.0984 | 22.4259 | 271.1887 | 132.2707
0.97459 | 264.5411 | 157.133 | 227.0474 | 22.4242 | 271.1376 | 132.2706
0.9751 | 264.5396 | 157.109 | 227.0709 | 22.4123 | 271.1608 | 132.2698
0.97481 | 264.5405 | 157.426 | 226.7542 | 22.4191 | 270.8442 | 132.2702
0.97539 | 264.564 | 157.39 | 226.798 | 22.4081 | 270.892 | 132.282
0.97554 | 264.5635 | 157.336 | 226.8518 | 22.4047 | 270.9458 | 132.2818
0.97532 | 264.5894 | 157.426 | 226.7705 | 22.4124 | 270.8687 | 132.2947
0.97583 | 264.5879 | 157.622 | 226.574 | 22.4005 | 270.6719 | 132.2939
0.97561 | 264.5885 | 157.78 | 226.4162 | 22.4056 | 270.5143 | 132.2943
0.97583 | 264.6131 | 157.44 | 226.7644 | 22.4031 | 270.8665 | 132.3065
0.97649 | 264.6111 | 157.114 | 227.0897 | 22.3878 | 271.1916 | 132.3056
0.9762 | 264.6372 | 157.144 | 227.0684 | 22.3972 | 271.1746 | 132.3186
0.97663 | 264.6611 | 157.502 | 226.7184 | 22.3896 | 270.8286 | 132.3306
0.97685 | 264.6605 | 157.316 | 226.9042 | 22.3845 | 271.0142 | 132.3302
0.97649 | 264.6615 | 156.927 | 227.2935 | 22.393 | 271.4038 | 132.3308
0.97707 | 264.685 | 157.628 | 226.6003 | 22.382 | 270.7145 | 132.3425
0.977 | 264.6852 | 157.266 | 226.9624 | 22.3837 | 271.0766 | 132.3426
0.977 | 264.6852 | 157.677 | 226.5514 | 22.3837 | 270.6656 | 132.3426
0.97773 | 264.6831 | 157.913 | 226.3147 | 22.3668 | 270.4286 | 132.3416
0.97758 | 264.7087 | 157.654 | 226.5822 | 22.3727 | 270.7004 | 132.3544
0.97773 | 264.7083 | 157.325 | 226.9111 | 22.3693 | 271.0291 | 132.3541
0.97802 | 264.7074 | 157.425 | 226.8108 | 22.3626 | 270.9287 | 132.3537
0.9778 | 264.7333 | 157.353 | 226.8914 | 22.3702 | 271.0136 | 132.3666
0.97846 | 264.7314 | 157.322 | 226.9218 | 22.355 | 271.0437 | 132.3657
0.97853 | 264.7563 | 157.561 | 226.6911 | 22.3559 | 270.8172 | 132.3782
0.97831 | 264.757 | 157.403 | 226.8493 | 22.361 | 270.9755 | 132.3785
0.9789 | 264.7805 | 157.578 | 226.6822 | 22.35 | 270.8122 | 132.3902
0.97868 | 264.7811 | 157.506 | 226.7544 | 22.3551 | 270.8846 | 132.3906
0.9789 | 264.8057 | 157.575 | 226.6936 | 22.3526 | 270.8278 | 132.4028
0.97948 | 264.804 | 157.852 | 226.416 | 22.3391 | 270.55 | 132.402
0.97912 | 264.805 | 157.66 | 226.6083 | 22.3475 | 270.7425 | 132.4025
0.97955 | 264.8289 | 157.579 | 226.6973 | 22.34 | 270.8355 | 132.4145
0.9797 | 264.8285 | 157.699 | 226.5772 | 22.3366 | 270.7153 | 132.4143
0.97955 | 264.8289 | 157.998 | 226.2783 | 22.34 | 270.4165 | 132.4145
0.98021 | 264.827 | 157.991 | 226.2847 | 22.3248 | 270.4225 | 132.4135
0.98014 | 264.8524 | 157.587 | 226.6971 | 22.3291 | 270.8392 | 132.4262
0.98014 | 264.8524 | 158.204 | 226.0801 | 22.3291 | 270.2222 | 132.4262
0.98072 | 264.8507 | 157.604 | 226.6796 | 22.3156 | 270.8214 | 132.4254
0.98036 | 264.877 | 157.55 | 226.7423 | 22.3266 | 270.8885 | 132.4385
0.98072 | 264.8759 | 157.604 | 226.688 | 22.3182 | 270.834 | 132.438
0.98109 | 264.9 | 157.699 | 226.601 | 22.3123 | 270.751 | 132.45
0.9808 | 264.9009 | 157.701 | 226.5993 | 22.3191 | 270.7494 | 132.4504
0.98152 | 264.924 | 157.864 | 226.444 | 22.3048 | 270.598 | 132.462
0.98145 | 264.9242 | 157.661 | 226.6471 | 22.3065 | 270.8011 | 132.4621
0.98138 | 264.9244 | 157.589 | 226.7191 | 22.3082 | 270.8732 | 132.4622
0.98196 | 264.9479 | 157.712 | 226.604 | 22.2973 | 270.7619 | 132.4739
0.9816 | 264.9489 | 157.819 | 226.4973 | 22.3057 | 270.6555 | 132.4745
0.98204 | 264.9477 | 157.902 | 226.4139 | 22.2956 | 270.5718 | 132.4738
0.9824 | 264.9718 | 157.694 | 226.6299 | 22.2898 | 270.7919 | 132.4859
0.98204 | 264.9728 | 157.374 | 226.9503 | 22.2982 | 271.1124 | 132.4864
0.98255 | 264.9965 | 157.46 | 226.8722 | 22.289 | 271.0383 | 132.4983
0.98255 | 264.9965 | 157.459 | 226.8732 | 22.289 | 271.0393 | 132.4983
0.98255 | 265.0217 | 157.749 | 226.5916 | 22.2916 | 270.7619 | 132.5109
0.9832 | 265.0198 | 157.694 | 226.6459 | 22.2765 | 270.8159 | 132.5099
0.98306 | 265.0454 | 157.465 | 226.8835 | 22.2824 | 271.0577 | 132.5227
0.9832 | 265.045 | 157.816 | 226.5323 | 22.279 | 270.7065 | 132.5225
0.98371 | 265.0687 | 157.755 | 226.6012 | 22.2699 | 270.7794 | 132.5344
0.98328 | 265.07 | 157.513 | 226.8437 | 22.2799 | 271.022 | 132.535
0.98393 | 265.0681 | 157.959 | 226.397 | 22.2649 | 270.575 | 132.534
0.98401 | 265.093 | 157.604 | 226.7603 | 22.2657 | 270.9425 | 132.5465
0.98371 | 265.0939 | 157.76 | 226.6046 | 22.2724 | 270.7869 | 132.5469
0.98437 | 265.1172 | 157.932 | 226.4404 | 22.2599 | 270.6266 | 132.5586
0.98415 | 265.1178 | 157.94 | 226.4326 | 22.265 | 270.6189 | 132.5589
0.9843 | 265.1426 | 157.819 | 226.5619 | 22.2642 | 270.7523 | 132.5713
0.98488 | 265.1409 | 157.917 | 226.4633 | 22.2508 | 270.6534 | 132.5704
0.98459 | 265.1417 | 157.498 | 226.8826 | 22.2575 | 271.0729 | 132.5709
0.98503 | 265.1656 | 157.835 | 226.5535 | 22.25 | 270.7478 | 132.5828
0.98525 | 265.165 | 157.63 | 226.7583 | 22.245 | 270.9525 | 132.5825
0.98496 | 265.1658 | 157.952 | 226.4366 | 22.2517 | 270.6309 | 132.5829
0.98554 | 265.1641 | 157.91 | 226.478 | 22.2383 | 270.6721 | 132.5821
0.98539 | 265.1898 | 157.69 | 226.7066 | 22.2442 | 270.9049 | 132.5949
0.98554 | 265.1893 | 157.652 | 226.7444 | 22.2409 | 270.9427 | 132.5947
0.9862 | 265.2126 | 157.456 | 226.9482 | 22.2284 | 271.1503 | 132.6063
0.98576 | 265.2139 | 157.616 | 226.7886 | 22.2384 | 270.9909 | 132.6069
0.98627 | 265.2376 | 157.286 | 227.1265 | 22.2293 | 271.3328 | 132.6188
0.98649 | 265.2369 | 157.9 | 226.5123 | 22.2243 | 270.7185 | 132.6185
0.98627 | 265.2376 | 157.85 | 226.5625 | 22.2293 | 270.7688 | 132.6188
0.98693 | 265.2608 | 157.852 | 226.5683 | 22.2169 | 270.7784 | 132.6304
0.98685 | 265.2862 | 157.648 | 226.7807 | 22.2211 | 270.9951 | 132.6431
0.98693 | 265.286 | 157.524 | 226.9047 | 22.2194 | 271.119 | 132.643
0.98751 | 265.2843 | 158.007 | 226.4211 | 22.2061 | 270.6352 | 132.6422
0.98707 | 265.3108 | 157.829 | 226.6079 | 22.2187 | 270.8264 | 132.6554
0.98736 | 265.3099 | 157.796 | 226.6406 | 22.212 | 270.859 | 132.655
0.9878 | 265.3087 | 157.695 | 226.7412 | 22.202 | 270.9593 | 132.6543
0.98751 | 265.3095 | 157.549 | 226.8875 | 22.2087 | 271.1058 | 132.6548
0.98809 | 265.333 | 157.457 | 226.9873 | 22.1979 | 271.2095 | 132.6665
0.98795 | 265.3586 | 157.657 | 226.7959 | 22.2038 | 271.0223 | 132.6793
0.98809 | 265.3582 | 157.887 | 226.5657 | 22.2005 | 270.7921 | 132.6791
0.98868 | 265.3817 | 157.958 | 226.5026 | 22.1897 | 270.7328 | 132.6908
0.98839 | 265.3825 | 157.741 | 226.7198 | 22.1964 | 270.9503 | 132.6913
0.98882 | 265.4064 | 158.138 | 226.3308 | 22.189 | 270.5652 | 132.7032
0.98919 | 265.4054 | 157.881 | 226.5875 | 22.1807 | 270.8217 | 132.7027
0.98882 | 265.4316 | 158.246 | 226.2312 | 22.1915 | 270.4698 | 132.7158
0.98948 | 265.4297 | 158.182 | 226.2946 | 22.1766 | 270.5329 | 132.7149
0.98948 | 265.4549 | 157.783 | 226.702 | 22.1791 | 270.9444 | 132.7274
0.98941 | 265.4551 | 157.919 | 226.566 | 22.1808 | 270.8086 | 132.7276
0.98999 | 265.4534 | 158.304 | 226.1805 | 22.1675 | 270.4227 | 132.7267
0.98963 | 265.4797 | 158.168 | 226.3252 | 22.1784 | 270.5718 | 132.7398
0.99006 | 265.4784 | 158.164 | 226.3288 | 22.1684 | 270.5752 | 132.7392
0.99043 | 265.5025 | 158.073 | 226.4278 | 22.1627 | 270.6782 | 132.7512
0.99014 | 265.5034 | 158.086 | 226.4151 | 22.1693 | 270.6657 | 132.7517
0.99065 | 265.527 | 157.913 | 225.596 | 22.1603 | 269.8505 | 132.7635
0.99065 | 265.527 | 158.074 | 226.435 | 22.1603 | 270.6895 | 132.7635
0.99065 | 265.527 | 158.058 | 226.451 | 22.1603 | 270.7055 | 132.7635
0.99131 | 265.5251 | 158.164 | 226.3444 | 22.1454 | 270.5986 | 132.7626
0.99109 | 265.5258 | 158.516 | 225.9926 | 22.1504 | 270.2469 | 132.7629
0.99131 | 265.5503 | 158.531 | 225.9858 | 22.1479 | 270.2442 | 132.7752
0.99182 | 265.5488 | 158.531 | 225.9853 | 22.1364 | 270.2434 | 132.7744
0.99145 | 265.5499 | 158.531 | 225.9856 | 22.1446 | 270.2439 | 132.7749
0.99203 | 265.5734 | 158.243 | 226.2815 | 22.134 | 270.5437 | 132.7867
0.99211 | 265.5983 | 158.245 | 226.2878 | 22.1349 | 270.5542 | 132.7992
0.99196 | 265.5988 | 158.107 | 226.4259 | 22.1382 | 270.6924 | 132.7994
0.99255 | 265.6222 | 158.232 | 226.3087 | 22.1275 | 270.5791 | 132.8111
0.99225 | 265.6231 | 158.77 | 225.771 | 22.1341 | 270.0416 | 132.8116
0.99262 | 265.6472 | 158.298 | 226.2511 | 22.1284 | 270.5256 | 132.8236
0.99306 | 265.6711 | 158.648 | 225.909 | 22.121 | 270.1876 | 132.8356
0.99269 | 265.6722 | 158.302 | 226.2554 | 22.1293 | 270.5341 | 132.8361
0.9932 | 265.6707 | 158.614 | 225.9429 | 22.1177 | 270.2214 | 132.8354
0.99342 | 265.6953 | 158.382 | 226.1831 | 22.1153 | 270.4656 | 132.8476
0.9932 | 265.6959 | 158.424 | 226.1413 | 22.1203 | 270.4239 | 132.8479
0.99379 | 265.7194 | 158.287 | 226.2861 | 22.1096 | 270.5727 | 132.8597
0.99357 | 265.72 | 158.549 | 226.0243 | 22.1146 | 270.311 | 132.86
0.99401 | 265.7439 | 158.207 | 226.3743 | 22.1072 | 270.665 | 132.872
0.99437 | 265.7428 | 158.555 | 226.0259 | 22.099 | 270.3164 | 132.8714
0.99401 | 265.7439 | 158.526 | 226.0553 | 22.1072 | 270.346 | 132.872
0.99452 | 265.7424 | 158.444 | 226.1368 | 22.0957 | 270.4272 | 132.8712
0.99452 | 265.7676 | 158.273 | 226.3162 | 22.0983 | 270.6108 | 132.8838
0.99444 | 265.7678 | 158.592 | 225.9973 | 22.0999 | 270.2919 | 132.8839
0.99517 | 265.7657 | 158.36 | 226.2286 | 22.0835 | 270.5228 | 132.8828
0.99495 | 265.7915 | 158.304 | 226.2932 | 22.0909 | 270.5918 | 132.8958
0.9951 | 265.7911 | 158.394 | 226.203 | 22.0877 | 270.5015 | 132.8955
0.99554 | 265.7898 | 158.519 | 226.0776 | 22.0778 | 270.3759 | 132.8949
0.99517 | 265.8161 | 158.535 | 226.0704 | 22.0886 | 270.373 | 132.908
0.99583 | 265.8141 | 158.756 | 225.8487 | 22.0738 | 270.1511 | 132.9071
0.9959 | 265.8391 | 158.351 | 226.262 | 22.0747 | 270.5686 | 132.9196
0.99583 | 265.8393 | 158.35 | 226.2631 | 22.0763 | 270.5697 | 132.9197
0.99649 | 265.8374 | 158.241 | 226.3715 | 22.0616 | 270.6777 | 132.9187
0.99605 | 265.8387 | 158.387 | 226.2259 | 22.0714 | 270.5323 | 132.9193
0.99634 | 265.8378 | 158.732 | 225.8806 | 22.0649 | 270.1869 | 132.9189
0.99671 | 265.8619 | 158.378 | 226.2426 | 22.0592 | 270.553 | 132.931
0.99641 | 265.8628 | 158.724 | 225.8969 | 22.0657 | 270.2074 | 132.9314
0.99707 | 265.8609 | 157.987 | 226.6333 | 22.051 | 270.9434 | 132.9304
0.99722 | 265.8856 | 158.236 | 226.3925 | 22.0503 | 270.7068 | 132.9428
0.997 | 265.8863 | 157.972 | 226.6568 | 22.0552 | 270.9711 | 132.9431
0.99758 | 265.9098 | 158.222 | 226.4146 | 22.0446 | 270.7329 | 132.9549
0.99729 | 265.9106 | 158.642 | 225.9949 | 22.0512 | 270.3133 | 132.9553
0.99751 | 265.9352 | 158.124 | 226.5211 | 22.0488 | 270.8436 | 132.9676
0.99809 | 265.9334 | 158.688 | 225.9565 | 22.0357 | 270.2787 | 132.9667
0.9978 | 265.9595 | 158.578 | 226.0752 | 22.0448 | 270.4017 | 132.9797
0.99824 | 265.9582 | 158.179 | 226.4737 | 22.035 | 270.8001 | 132.9791
0.99817 | 265.9836 | 158.599 | 226.0622 | 22.0391 | 270.3928 | 132.9918
0.99817 | 265.9836 | 158.767 | 225.8942 | 22.0391 | 270.2248 | 132.9918
0.9989 | 265.9815 | 158.908 | 225.7525 | 22.0228 | 270.0827 | 132.9907
0.9986 | 266.0075 | 158.755 | 225.9142 | 22.0318 | 270.2488 | 133.0038
0.9989 | 266.0067 | 158.88 | 225.7889 | 22.0253 | 270.1233 | 133.0033
0.99941 | 266.0303 | 158.735 | 225.9418 | 22.0164 | 270.2802 | 133.0152
0.99904 | 266.0314 | 158.74 | 225.9371 | 22.0246 | 270.2757 | 133.0157
0.99955 | 266.0299 | 158.432 | 226.2446 | 22.0132 | 270.583 | 133.015
0.99963 | 266.0549 | 158.468 | 226.217 | 22.0141 | 270.5594 | 133.0274
0.99948 | 266.0553 | 158.374 | 226.3111 | 22.0173 | 270.6537 | 133.0277
1.0001 | 266.0786 | 158.798 | 225.8949 | 22.0052 | 270.2413 | 133.0393
0.99977 | 266.1048 | 158.598 | 226.1036 | 22.0158 | 270.4544 | 133.0524
1.0001 | 266.104 | 158.426 | 226.2753 | 22.0093 | 270.626 | 133.052
1.0006 | 266.1277 | 158.553 | 226.1562 | 22.0005 | 270.5108 | 133.0638
1.0003 | 266.1285 | 158.922 | 225.7875 | 22.007 | 270.1423 | 133.0643
1.0009 | 266.1268 | 158.811 | 225.8979 | 21.994 | 270.2524 | 133.0634
1.0007 | 266.1524 | 159.075 | 225.6425 | 21.9997 | 270.0012 | 133.0762
1.0007 | 266.1776 | 158.932 | 225.7939 | 22.0022 | 270.1568 | 133.0888
1.0015 | 266.1755 | 159.079 | 225.6462 | 21.986 | 270.0087 | 133.0877
1.0012 | 266.1763 | 159.047 | 225.6784 | 21.9925 | 270.0412 | 133.0882
1.0015 | 266.2007 | 159.076 | 225.6576 | 21.9885 | 270.0243 | 133.1003
1.002 | 266.1992 | 158.943 | 225.7901 | 21.9772 | 270.1566 | 133.0996
1.0015 | 266.2004 | 159.141 | 225.5925 | 21.9869 | 269.9592 | 133.1002
1.002 | 266.2241 | 158.708 | 226.0334 | 21.978 | 270.4041 | 133.1121
1.0021 | 266.2239 | 158.679 | 226.0623 | 21.9764 | 270.433 | 133.112
1.0021 | 266.2239 | 159.014 | 225.7273 | 21.9764 | 270.098 | 133.112
1.0026 | 266.2224 | 158.732 | 226.0088 | 21.9651 | 270.3792 | 133.1112
1.0023 | 266.2235 | 159.049 | 225.6922 | 21.9732 | 270.0627 | 133.1117
1.0026 | 266.2224 | 159.204 | 225.5368 | 21.9651 | 269.9072 | 133.1112
1.003 | 266.2214 | 159.284 | 225.4565 | 21.957 | 269.8267 | 133.1107
1.0028 | 266.2472 | 158.838 | 225.9111 | 21.9643 | 270.2856 | 133.1236
1.0034 | 266.2453 | 158.781 | 225.9674 | 21.9498 | 270.3416 | 133.1226
1.0034 | 266.2704 | 159.575 | 225.1818 | 21.9523 | 269.5602 | 133.1352
1.0033 | 266.2709 | 159.221 | 225.536 | 21.9555 | 269.9144 | 133.1354
1.0039 | 266.2692 | 159.08 | 225.6764 | 21.9426 | 270.0546 | 133.1346
1.0036 | 266.2698 | 159.22 | 225.5366 | 21.9474 | 269.9149 | 133.1349
1.004 | 266.2939 | 159.65 | 225.1146 | 21.9419 | 269.497 | 133.147
1.0044 | 266.2928 | 159.122 | 225.6423 | 21.9338 | 270.0244 | 133.1464
1.004 | 266.3191 | 159.264 | 226.509 | 21.9444 | 270.8955 | 133.1595
1.0045 | 266.3176 | 159.411 | 225.3615 | 21.9331 | 269.7478 | 133.1588
1.0046 | 266.3174 | 159.469 | 225.3035 | 21.9314 | 269.6897 | 133.1587
1.0044 | 266.343 | 159.308 | 225.473 | 21.9372 | 269.8635 | 133.1715
1.0051 | 266.3663 | 159.3 | 225.4888 | 21.9252 | 269.8831 | 133.1831
1.0047 | 266.3673 | 158.926 | 225.8631 | 21.9332 | 270.2577 | 133.1837
1.0051 | 266.3663 | 158.865 | 225.9238 | 21.9252 | 270.3181 | 133.1831
1.0054 | 266.3906 | 158.76 | 226.0369 | 21.9212 | 270.4353 | 133.1953
1.0052 | 266.366 | 158.876 | 225.9127 | 21.9235 | 270.307 | 133.183
1.0058 | 266.3893 | 158.754 | 226.0424 | 21.9115 | 270.4407 | 133.1947
1.0058 | 266.4145 | 159.337 | 225.4678 | 21.914 | 269.8702 | 133.2072
1.0058 | 266.4145 | 159.169 | 225.6358 | 21.914 | 270.0382 | 133.2072
1.0063 | 266.413 | 158.994 | 225.8103 | 21.9028 | 270.2125 | 133.2065
1.006 | 266.439 | 158.781 | 226.032 | 21.9117 | 270.4385 | 133.2195
1.0065 | 266.4377 | 159.046 | 225.7666 | 21.902 | 270.1729 | 133.2189
1.0068 | 266.4621 | 159.177 | 225.6437 | 21.8981 | 270.054 | 133.231
1.0065 | 266.4629 | 159.147 | 225.674 | 21.9045 | 270.0845 | 133.2315
1.0071 | 266.4612 | 158.979 | 225.8414 | 21.8917 | 270.2516 | 133.2306
1.0069 | 266.4868 | 158.891 | 225.9379 | 21.8974 | 270.3524 | 133.2434
1.0069 | 266.512 | 159.115 | 225.7223 | 21.8999 | 270.141 | 133.256
1.0075 | 266.5103 | 158.895 | 225.9418 | 21.887 | 270.3601 | 133.2551
1.0071 | 266.5366 | 158.832 | 226.0135 | 21.8976 | 270.4363 | 133.2683
1.0077 | 266.5602 | 159.362 | 225.4914 | 21.8888 | 269.9181 | 133.2801
1.0079 | 266.5596 | 158.938 | 225.9152 | 21.884 | 270.3418 | 133.2798
1.0077 | 266.5602 | 159.087 | 225.7664 | 21.8888 | 270.1931 | 133.2801
1.0084 | 266.5833 | 158.971 | 225.8901 | 21.8753 | 270.3206 | 133.2916
1.0082 | 266.5837 | 159.002 | 225.8592 | 21.8785 | 270.2899 | 133.2919
1.0083 | 266.6087 | 158.975 | 225.8946 | 21.8794 | 270.3293 | 133.3043
1.0089 | 266.607 | 159.102 | 225.767 | 21.8665 | 270.2015 | 133.3035
1.0085 | 266.6083 | 159.201 | 225.6684 | 21.8762 | 270.1031 | 133.3041
1.009 | 266.6065 | 159.154 | 225.7148 | 21.8633 | 270.1493 | 133.3033
1.0092 | 266.6313 | 159.379 | 225.4981 | 21.8626 | 269.9366 | 133.3156
1.009 | 266.6319 | 159.039 | 225.8383 | 21.8674 | 270.277 | 133.316
1.0096 | 266.6552 | 159.243 | 225.6421 | 21.8555 | 270.0846 | 133.3276
1.0093 | 266.6814 | 159.092 | 225.8018 | 21.866 | 270.2487 | 133.3407
1.0095 | 266.6808 | 159.129 | 225.7646 | 21.8612 | 270.2114 | 133.3404
1.01 | 266.7045 | 159.131 | 225.7705 | 21.8525 | 270.2212 | 133.3522
1.0096 | 266.7056 | 159.073 | 225.8289 | 21.8605 | 270.2798 | 133.3528
1.0101 | 266.7041 | 158.853 | 226.0484 | 21.8493 | 270.499 | 133.352
1.0102 | 266.7038 | 158.993 | 225.9083 | 21.8477 | 270.3589 | 133.3519
1.0101 | 266.7041 | 159.271 | 225.6304 | 21.8493 | 270.081 | 133.352
1.0109 | 266.7271 | 159.564 | 225.345 | 21.8358 | 269.7995 | 133.3635
1.0106 | 266.7277 | 159.385 | 225.5242 | 21.8406 | 269.9789 | 133.3639
1.0108 | 266.7525 | 159.338 | 225.5795 | 21.8399 | 270.0382 | 133.3762
1.0112 | 266.7514 | 159.015 | 225.9021 | 21.8319 | 270.3607 | 133.3757
1.0109 | 266.7521 | 158.842 | 226.0754 | 21.8367 | 270.534 | 133.376
1.0115 | 266.7755 | 158.933 | 225.9922 | 21.8264 | 270.4548 | 133.3878
1.0116 | 266.7753 | 158.936 | 225.9891 | 21.8248 | 270.4517 | 133.3877
1.0114 | 266.7757 | 158.942 | 225.9832 | 21.828 | 270.4459 | 133.3879
1.012 | 266.7994 | 158.766 | 226.1671 | 21.8193 | 270.6337 | 133.3997
1.0117 | 266.7751 | 158.725 | 226.2 | 21.8232 | 270.6626 | 133.3876
1.0122 | 266.7988 | 158.617 | 226.3159 | 21.8145 | 270.7824 | 133.3994
1.0125 | 266.8231 | 158.961 | 225.98 | 21.8106 | 270.4506 | 133.4116
1.0122 | 266.824 | 158.891 | 226.0503 | 21.817 | 270.521 | 133.412
1.0128 | 266.8474 | 158.672 | 226.2771 | 21.8068 | 270.7517 | 133.4237
1.0125 | 266.8483 | 158.729 | 226.2204 | 21.8131 | 270.6951 | 133.4241
1.0127 | 266.8477 | 159.239 | 225.7102 | 21.8083 | 270.1848 | 133.4238
1.0132 | 266.8713 | 158.714 | 226.2431 | 21.7997 | 270.7217 | 133.4357
1.0129 | 266.8974 | 159.243 | 225.7228 | 21.8085 | 270.2057 | 133.4487
1.0134 | 266.8959 | 158.821 | 226.1443 | 21.7974 | 270.6269 | 133.4479
1.0137 | 266.9202 | 158.803 | 226.1704 | 21.7935 | 270.6571 | 133.4601
1.0133 | 266.9465 | 158.786 | 226.1962 | 21.804 | 270.6872 | 133.4732
1.0141 | 266.9443 | 159.14 | 225.8414 | 21.7881 | 270.3322 | 133.4722
1.0139 | 266.9699 | 159.145 | 225.845 | 21.7937 | 270.34 | 133.485
1.014 | 266.9949 | 159.006 | 225.9923 | 21.7946 | 270.4914 | 133.4974
1.0145 | 266.9934 | 158.85 | 226.1478 | 21.7835 | 270.6467 | 133.4967
1.0141 | 266.9945 | 158.737 | 226.2612 | 21.7914 | 270.7602 | 133.4972
1.0147 | 267.0179 | 159.037 | 225.969 | 21.7812 | 270.472 | 133.509
1.0149 | 267.0175 | 159.046 | 225.9598 | 21.778 | 270.4627 | 133.5087
1.0147 | 267.0431 | 158.889 | 226.1254 | 21.7837 | 270.6326 | 133.5216
1.0153 | 267.0666 | 159.288 | 225.7342 | 21.7735 | 270.2453 | 133.5333
1.015 | 267.0674 | 158.979 | 226.0435 | 21.7798 | 270.5547 | 133.5337
1.0152 | 267.0668 | 158.936 | 226.0863 | 21.7751 | 270.5974 | 133.5334
1.0158 | 267.0905 | 159.276 | 225.7542 | 21.7664 | 270.2692 | 133.5452
1.0154 | 267.0915 | 159.038 | 225.9925 | 21.7744 | 270.5078 | 133.5458
1.016 | 267.0898 | 159.036 | 225.9939 | 21.7617 | 270.5089 | 133.5449
1.0159 | 267.09 | 158.88 | 226.15 | 21.7633 | 270.665 | 133.545
1.0159 | 267.09 | 158.909 | 226.121 | 21.7633 | 270.636 | 133.545
1.0166 | 267.1133 | 159.028 | 226.0098 | 21.7515 | 270.5286 | 133.5566
1.0163 | 267.1393 | 158.741 | 226.3054 | 21.7603 | 270.8287 | 133.5697
1.0166 | 267.1385 | 158.934 | 226.1122 | 21.754 | 270.6352 | 133.5692
1.0168 | 267.163 | 158.787 | 226.2673 | 21.7517 | 270.7945 | 133.5815
1.0166 | 267.1634 | 158.539 | 226.5155 | 21.7549 | 271.0427 | 133.5817
1.0174 | 267.1613 | 158.581 | 226.4728 | 21.739 | 270.9996 | 133.5806
1.0172 | 267.1617 | 159.145 | 225.9089 | 21.7422 | 270.4359 | 133.5809
1.0173 | 267.1867 | 159.152 | 225.9102 | 21.7431 | 270.4413 | 133.5933
1.0177 | 267.1854 | 158.959 | 226.1028 | 21.7336 | 270.6337 | 133.5927
1.0174 | 267.1863 | 158.988 | 226.0741 | 21.7399 | 270.6051 | 133.5931
1.0179 | 267.2099 | 159.237 | 225.833 | 21.7314 | 270.368 | 133.605
1.0181 | 267.2095 | 158.89 | 226.1798 | 21.7282 | 270.7148 | 133.6048
1.0179 | 267.2099 | 159.249 | 225.821 | 21.7314 | 270.356 | 133.605
1.0185 | 267.2334 | 159.048 | 226.0298 | 21.7212 | 270.5687 | 133.6167
1.0182 | 267.2343 | 159.218 | 225.8601 | 21.7275 | 270.3991 | 133.6171
1.0185 | 267.2588 | 159.335 | 225.7513 | 21.7253 | 270.2944 | 133.6294
1.019 | 267.2571 | 159.293 | 225.7927 | 21.7126 | 270.3355 | 133.6285
1.0187 | 267.2582 | 159.249 | 225.8371 | 21.7205 | 270.3801 | 133.6291
1.0191 | 267.282 | 159.538 | 225.556 | 21.7135 | 270.103 | 133.641
1.0192 | 267.2818 | 159.354 | 225.7399 | 21.712 | 270.2869 | 133.6409
1.0192 | 267.2818 | 159.215 | 225.8789 | 21.712 | 270.4259 | 133.6409
1.0198 | 267.3051 | 159.32 | 225.7817 | 21.7002 | 270.3325 | 133.6525
1.0196 | 267.3059 | 159.346 | 225.756 | 21.7065 | 270.307 | 133.653
1.0199 | 267.33 | 159.365 | 225.745 | 21.7011 | 270.3 | 133.665
1.0203 | 267.329 | 159.037 | 226.0727 | 21.6933 | 270.6275 | 133.6645
1.0199 | 267.33 | 159.115 | 225.995 | 21.7011 | 270.55 | 133.665
1.0204 | 267.3537 | 159.223 | 225.8949 | 21.6926 | 270.4539 | 133.6769
1.0204 | 267.3537 | 159.068 | 226.0499 | 21.6926 | 270.6089 | 133.6769
1.0206 | 267.3785 | 159.066 | 226.0602 | 21.6919 | 270.6232 | 133.6892
1.0212 | 267.3768 | 159.351 | 225.7746 | 21.6793 | 270.3374 | 133.6884
1.0207 | 267.4032 | 159.046 | 226.0884 | 21.6912 | 270.6556 | 133.7016
1.0211 | 267.4022 | 159.211 | 225.9231 | 21.6834 | 270.4901 | 133.7011
1.0214 | 267.4263 | 159.269 | 225.8731 | 21.678 | 270.4441 | 133.7131
1.0212 | 267.4271 | 159.452 | 225.6904 | 21.6843 | 270.2616 | 133.7136
1.0218 | 267.4252 | 159.007 | 226.1347 | 21.6702 | 270.7056 | 133.7126
1.0215 | 267.4512 | 159.107 | 226.0434 | 21.6789 | 270.6186 | 133.7256
1.0217 | 267.4758 | 158.964 | 226.1946 | 21.6767 | 270.7739 | 133.7379
1.0223 | 267.474 | 158.876 | 226.282 | 21.6641 | 270.861 | 133.737
1.022 | 267.4751 | 159.059 | 226.0994 | 21.6719 | 270.6786 | 133.7376
1.0225 | 267.4736 | 159.256 | 225.9019 | 21.661 | 270.4808 | 133.7368
1.0225 | 267.4988 | 159.547 | 225.6193 | 21.6634 | 270.2024 | 133.7494
1.0225 | 267.4988 | 159.192 | 225.9743 | 21.6634 | 270.5574 | 133.7494
1.0231 | 267.4969 | 159.124 | 226.0416 | 21.6493 | 270.6244 | 133.7484
1.0228 | 267.4979 | 159.177 | 225.989 | 21.6572 | 270.572 | 133.749
1.0231 | 267.522 | 159.202 | 225.972 | 21.6518 | 270.559 | 133.761
1.0236 | 267.5205 | 159.28 | 225.8935 | 21.6408 | 270.4803 | 133.7603
1.0232 | 267.5218 | 159.278 | 225.8959 | 21.6502 | 270.4829 | 133.7609
1.0237 | 267.5455 | 159.155 | 226.0268 | 21.6417 | 270.6177 | 133.7727
1.0236 | 267.5457 | 159.421 | 225.7609 | 21.6433 | 270.3519 | 133.7729
1.0236 | 267.5961 | 158.826 | 226.3727 | 21.6482 | 270.972 | 133.798
1.0244 | 267.5939 | 158.803 | 226.395 | 21.6326 | 270.994 | 133.797
1.0239 | 267.5952 | 159.044 | 226.1544 | 21.642 | 270.7536 | 133.7976
1.0244 | 267.6191 | 159.012 | 226.1944 | 21.635 | 270.7976 | 133.8096
1.0247 | 267.618 | 158.843 | 226.363 | 21.6272 | 270.966 | 133.809
1.0244 | 267.6189 | 158.926 | 226.2803 | 21.6335 | 270.8834 | 133.8094
1.0251 | 267.6421 | 158.866 | 226.348 | 21.6219 | 270.9551 | 133.8211
1.0251 | 267.6421 | 158.678 | 226.536 | 21.6219 | 271.1431 | 133.8211
1.025 | 267.6423 | 158.93 | 226.2841 | 21.6234 | 270.8912 | 133.8212
1.0256 | 267.6406 | 158.741 | 226.4725 | 21.611 | 271.0793 | 133.8203
1.0253 | 267.6667 | 159.125 | 226.0972 | 21.6197 | 270.7083 | 133.8333
1.0258 | 267.6652 | 159.166 | 226.0557 | 21.6087 | 270.6666 | 133.8326
1.026 | 267.6897 | 159.101 | 226.1289 | 21.6065 | 270.7438 | 133.8448
1.0257 | 267.6908 | 159.194 | 226.0363 | 21.6143 | 270.6514 | 133.8454
1.0263 | 267.689 | 159.268 | 225.9617 | 21.6019 | 270.5765 | 133.8445
1.0262 | 267.7144 | 159.266 | 225.9721 | 21.6059 | 270.5912 | 133.8572
1.0265 | 267.7136 | 159.609 | 225.6289 | 21.5996 | 270.2478 | 133.8568
1.027 | 267.7373 | 159.533 | 225.7128 | 21.5912 | 270.3356 | 133.8686
1.0265 | 267.7388 | 159.271 | 225.9753 | 21.6021 | 270.5984 | 133.8694
1.0269 | 267.7627 | 159.341 | 225.9132 | 21.5952 | 270.5403 | 133.8813
1.0271 | 267.762 | 159.244 | 226.01 | 21.5905 | 270.637 | 133.881
1.027 | 267.7624 | 159.356 | 225.8981 | 21.5936 | 270.5252 | 133.8812
1.0278 | 267.7601 | 159.594 | 225.6594 | 21.5765 | 270.286 | 133.88
1.0274 | 267.7614 | 159.647 | 225.6068 | 21.5859 | 270.2337 | 133.8807
1.0277 | 267.7857 | 159.35 | 225.9119 | 21.5821 | 270.5428 | 133.8928
1.0281 | 267.8096 | 159.384 | 225.8859 | 21.5752 | 270.5208 | 133.9048
1.0278 | 267.8104 | 159.404 | 225.8661 | 21.5814 | 270.5012 | 133.9052
1.0283 | 267.8341 | 159.502 | 225.776 | 21.573 | 270.4151 | 133.917
1.0283 | 267.8341 | 159.222 | 226.056 | 21.573 | 270.695 | 133.917
1.0284 | 267.8339 | 159.123 | 226.155 | 21.5715 | 270.7939 | 133.9169
1.029 | 267.8322 | 159.456 | 225.8214 | 21.5591 | 270.4601 | 133.9161
1.0287 | 267.8582 | 159.272 | 226.0141 | 21.5677 | 270.6571 | 133.9291
1.029 | 267.8571 | 159.546 | 225.7397 | 21.56 | 270.3826 | 133.9286
1.0295 | 267.881 | 159.322 | 225.9717 | 21.5531 | 270.6185 | 133.9405
1.0291 | 267.8821 | 159.486 | 225.808 | 21.5609 | 270.455 | 133.941
1.0298 | 267.9053 | 159.038 | 226.2638 | 21.5494 | 270.9147 | 133.9527
1.0297 | 267.8804 | 159.325 | 225.9685 | 21.5485 | 270.6152 | 133.9402
1.0297 | 267.8804 | 159.922 | 225.3715 | 21.5485 | 270.0182 | 133.9402
1.0303 | 267.9038 | 159.722 | 225.5793 | 21.5385 | 270.2299 | 133.9519
1.0299 | 267.9049 | 159.382 | 225.9196 | 21.5463 | 270.5705 | 133.9525
1.0304 | 267.9288 | 159.964 | 225.3456 | 21.5394 | 270.0004 | 133.9644
1.0307 | 267.9277 | 160 | 225.3092 | 21.5317 | 269.9639 | 133.9639
1.0304 | 267.9286 | 159.511 | 225.7985 | 21.5379 | 270.4533 | 133.9643
1.0311 | 267.9266 | 159.69 | 225.6189 | 21.524 | 270.2733 | 133.9633
1.0308 | 267.9275 | 160.127 | 225.1822 | 21.5302 | 269.8367 | 133.9637
1.031 | 267.952 | 160.125 | 225.1923 | 21.528 | 269.851 | 133.976
1.0316 | 267.9503 | 160.117 | 225.1998 | 21.5156 | 269.8582 | 133.9752
1.0313 | 267.9763 | 159.827 | 225.4984 | 21.5242 | 270.1612 | 133.9882
1.0318 | 267.9748 | 160.584 | 224.7409 | 21.5134 | 269.4034 | 133.9874
1.0317 | 267.9751 | 160.125 | 225.2 | 21.515 | 269.8625 | 133.9875
1.0317 | 268.0002 | 159.621 | 225.7124 | 21.5174 | 270.3791 | 134.0001
1.0323 | 267.9985 | 160.103 | 225.2298 | 21.5051 | 269.8963 | 133.9993
1.0322 | 267.9989 | 159.874 | 225.459 | 21.5081 | 270.1255 | 133.9995
1.0325 | 267.9979 | 160.207 | 225.1256 | 21.5004 | 269.7919 | 133.9989
1.0329 | 268.022 | 160.126 | 225.2147 | 21.4952 | 269.885 | 134.011
1.0325 | 268.023 | 159.912 | 225.429 | 21.5029 | 270.0995 | 134.0115
1.0331 | 268.0213 | 160.287 | 225.0534 | 21.4906 | 269.7237 | 134.0107
1.0331 | 268.0465 | 160.222 | 225.1268 | 21.493 | 269.8012 | 134.0232
1.0331 | 268.0467 | 160.187 | 225.1619 | 21.4945 | 269.8364 | 134.0234
1.0337 | 268.07 | 160.249 | 225.1077 | 21.4831 | 269.786 | 134.035
1.0333 | 268.071 | 159.969 | 225.388 | 21.4908 | 270.0665 | 134.0355
1.0336 | 268.0702 | 159.983 | 225.3737 | 21.4847 | 270.0521 | 134.0351
1.0341 | 268.0941 | 159.97 | 225.3947 | 21.4779 | 270.077 | 134.047
1.0338 | 268.0697 | 159.853 | 225.5036 | 21.4816 | 270.1819 | 134.0349
1.0344 | 268.1184 | 159.584 | 225.7888 | 21.4742 | 270.4752 | 134.0592
1.0343 | 268.1186 | 159.547 | 225.8259 | 21.4757 | 270.5123 | 134.0593
1.0344 | 268.1435 | 159.59 | 225.7912 | 21.4766 | 270.4818 | 134.0718
1.035 | 268.1416 | 160.131 | 225.2495 | 21.4628 | 269.9398 | 134.0708
1.0347 | 268.1679 | 160.378 | 225.0113 | 21.4729 | 269.7059 | 134.0839
1.035 | 268.192 | 160.077 | 225.3203 | 21.4676 | 270.019 | 134.096
1.0352 | 268.1915 | 159.801 | 225.5962 | 21.4646 | 270.2948 | 134.0958
1.0351 | 268.1917 | 159.986 | 225.4112 | 21.4661 | 270.1099 | 134.0959
1.0358 | 268.2148 | 160.077 | 225.3279 | 21.4532 | 270.0304 | 134.1074
1.0356 | 268.2406 | 159.745 | 225.6685 | 21.4602 | 270.3753 | 134.1203
1.0358 | 268.2402 | 159.939 | 225.4744 | 21.4572 | 270.1811 | 134.1201
1.0363 | 268.2638 | 160.017 | 225.4043 | 21.4489 | 270.1149 | 134.1319
1.0358 | 268.2651 | 159.951 | 225.4707 | 21.4581 | 270.1816 | 134.1326
1.0363 | 268.314 | 159.74 | 225.698 | 21.4522 | 270.417 | 134.157
1.0366 | 268.3383 | 159.734 | 225.7121 | 21.4485 | 270.4351 | 134.1691
1.0364 | 268.3641 | 159.779 | 225.6757 | 21.4555 | 270.4031 | 134.1821
1.0371 | 268.3873 | 159.745 | 225.7174 | 21.4442 | 270.4487 | 134.1937
1.0368 | 268.3882 | 160.024 | 225.4387 | 21.4503 | 270.1701 | 134.1941
1.0369 | 268.4129 | 159.79 | 225.681 | 21.4497 | 270.4165 | 134.2065
1.0374 | 268.4366 | 160.275 | 225.2039 | 21.4414 | 269.9433 | 134.2183
1.0371 | 268.4627 | 159.807 | 225.6806 | 21.4499 | 270.4243 | 134.2313
1.0377 | 268.4863 | 160.147 | 225.3484 | 21.4417 | 270.0962 | 134.2432
1.0377 | 268.4863 | 159.692 | 226.8034 | 21.4417 | 271.5512 | 134.2432
1.0376 | 268.4865 | 159.619 | 225.8765 | 21.4432 | 270.6243 | 134.2433
1.0383 | 268.4844 | 159.652 | 225.8428 | 21.4279 | 270.5902 | 134.2422
1.0381 | 268.5102 | 159.743 | 225.7604 | 21.4349 | 270.5121 | 134.2551
1.0382 | 268.5098 | 159.837 | 225.6663 | 21.4319 | 270.4179 | 134.2549
1.0386 | 268.5339 | 159.459 | 226.0523 | 21.4266 | 270.8079 | 134.2669
1.0384 | 268.5345 | 159.411 | 226.1005 | 21.4312 | 270.8563 | 134.2673
1.0391 | 268.5575 | 159.472 | 226.0472 | 21.4184 | 270.8068 | 134.2788
1.0392 | 268.5825 | 159.662 | 225.8655 | 21.4193 | 270.6292 | 134.2912
1.039 | 268.6083 | 159.812 | 225.7241 | 21.4263 | 270.4922 | 134.3042
1.0395 | 268.632 | 159.781 | 226.763 | 21.418 | 271.535 | 134.316
1.0393 | 268.6576 | 159.481 | 226.0715 | 21.4235 | 270.8478 | 134.3288
1.0399 | 268.681 | 159.448 | 226.1123 | 21.4137 | 270.8925 | 134.3405
1.0404 | 268.6797 | 159.784 | 225.7759 | 21.4046 | 270.5559 | 134.3399
1.0398 | 268.7064 | 159.705 | 225.8638 | 21.4177 | 270.6482 | 134.3532
1.0404 | 268.7049 | 159.751 | 225.8173 | 21.407 | 270.6015 | 134.3525
1.0404 | 268.7301 | 159.695 | 225.8817 | 21.4094 | 270.67 | 134.365
1.0403 | 268.7303 | 159.962 | 225.6148 | 21.411 | 270.4032 | 134.3652
1.0411 | 268.7279 | 159.871 | 225.705 | 21.3942 | 270.493 | 134.364
1.0407 | 268.7542 | 159.55 | 226.0347 | 21.4042 | 270.8271 | 134.3771
1.041 | 268.7785 | 159.619 | 225.9738 | 21.4006 | 270.7703 | 134.3893
1.0415 | 268.8022 | 159.642 | 225.9587 | 21.3923 | 270.7591 | 134.4011
1.0412 | 268.8284 | 159.396 | 226.2135 | 21.4024 | 271.0182 | 134.4142
1.0417 | 268.8521 | 159.781 | 225.8364 | 21.3941 | 270.645 | 134.426
1.042 | 268.8512 | 159.526 | 226.0911 | 21.3881 | 270.8996 | 134.4256
1.0417 | 268.8773 | 159.274 | 226.3518 | 21.3966 | 271.1646 | 134.4386
1.0424 | 268.8751 | 159.79 | 225.835 | 21.3814 | 270.6476 | 134.4376
1.0422 | 268.9009 | 159.865 | 225.7686 | 21.3883 | 270.5855 | 134.4505
1.0424 | 268.9003 | 159.641 | 225.9924 | 21.3838 | 270.8091 | 134.4501
1.0429 | 268.9239 | 159.743 | 225.8983 | 21.3756 | 270.719 | 134.462
1.0425 | 268.9502 | 159.234 | 226.4161 | 21.3856 | 271.2411 | 134.4751
1.0432 | 268.9483 | 159.776 | 225.8734 | 21.3719 | 270.6981 | 134.4741
1.0434 | 268.9728 | 159.511 | 226.1466 | 21.3698 | 270.9754 | 134.4864
1.043 | 268.9741 | 159.584 | 226.074 | 21.3789 | 270.903 | 134.487
1.0436 | 268.9973 | 159.458 | 226.2078 | 21.3677 | 271.0407 | 134.4987
1.0436 | 269.0227 | 159.803 | 225.8712 | 21.3716 | 270.7084 | 134.5114
1.0436 | 269.0731 | 159.898 | 225.793 | 21.3764 | 270.6385 | 134.5365
1.0443 | 269.0709 | 159.819 | 225.8713 | 21.3613 | 270.7164 | 134.5354
1.0439 | 269.0722 | 159.535 | 226.1557 | 21.3703 | 271.0011 | 134.5361
1.0443 | 269.0961 | 159.774 | 225.9247 | 21.3637 | 270.774 | 134.548
1.0447 | 269.1202 | 159.744 | 225.9627 | 21.3585 | 270.8161 | 134.5601
1.0444 | 269.121 | 159.963 | 225.744 | 21.3646 | 270.5975 | 134.5605
1.045 | 269.1694 | 160.319 | 226.4041 | 21.3558 | 271.2657 | 134.5847
1.0452 | 269.194 | 159.676 | 226.0553 | 21.3536 | 270.921 | 134.597
1.0449 | 269.2202 | 159.839 | 225.9011 | 21.3636 | 270.7711 | 134.6101
1.0456 | 269.1929 | 159.729 | 226.002 | 21.3461 | 270.8674 | 134.5964
1.0454 | 269.1935 | 159.762 | 225.9692 | 21.3506 | 270.8348 | 134.5968
1.0455 | 269.2185 | 159.32 | 226.4195 | 21.3515 | 271.2892 | 134.6092
1.046 | 269.217 | 159.702 | 226.037 | 21.3409 | 270.9065 | 134.6085
1.0457 | 269.243 | 159.607 | 226.1407 | 21.3494 | 271.0145 | 134.6215
1.0463 | 269.2664 | 159.739 | 226.0165 | 21.3397 | 270.8942 | 134.6332
1.0466 | 269.2905 | 159.397 | 226.3665 | 21.3346 | 271.2483 | 134.6453
1.0462 | 269.2918 | 159.666 | 226.0979 | 21.3436 | 270.9799 | 134.6459
1.0466 | 269.3157 | 159.73 | 226.0419 | 21.337 | 270.9279 | 134.6579
1.0468 | 269.3402 | 159.482 | 226.2981 | 21.3349 | 271.1881 | 134.6701
1.0468 | 269.3153 | 159.681 | 226.0908 | 21.334 | 270.9766 | 134.6576
1.0475 | 269.3635 | 159.768 | 226.0198 | 21.3237 | 270.9137 | 134.6817
1.0471 | 269.3646 | 159.76 | 227.0282 | 21.3312 | 271.9223 | 134.6823
1.0473 | 269.3893 | 159.784 | 226.0124 | 21.3306 | 270.9106 | 134.6946
1.0479 | 269.4127 | 159.572 | 226.2322 | 21.321 | 271.1344 | 134.7064
1.0476 | 269.4136 | 159.614 | 226.1905 | 21.327 | 271.0928 | 134.7068
1.0479 | 269.4125 | 159.786 | 226.0182 | 21.3195 | 270.9203 | 134.7063
1.0482 | 269.4119 | 159.305 | 226.499 | 21.315 | 271.4009 | 134.7059
1.048 | 269.4375 | 159.397 | 226.4155 | 21.3204 | 271.3217 | 134.7187
1.0486 | 269.4357 | 159.441 | 226.3709 | 21.3083 | 271.2769 | 134.7179
1.0487 | 269.4605 | 159.4 | 226.4202 | 21.3077 | 271.3302 | 134.7302
1.0485 | 269.4863 | 159.795 | 227.0338 | 21.3146 | 271.9482 | 134.7432
1.0492 | 269.4844 | 159.372 | 226.4561 | 21.3011 | 271.3702 | 134.7422
1.0489 | 269.4852 | 159.688 | 226.1404 | 21.3071 | 271.0546 | 134.7426
1.0493 | 269.5093 | 159.679 | 226.1574 | 21.302 | 271.0757 | 134.7547
1.0497 | 269.5332 | 159.562 | 226.2824 | 21.2954 | 271.2046 | 134.7666
1.0493 | 269.5345 | 159.555 | 226.2898 | 21.3044 | 271.2122 | 134.7672
1.0496 | 269.5586 | 159.865 | 225.9879 | 21.2993 | 270.9143 | 134.7793
1.0501 | 269.5822 | 159.645 | 226.2157 | 21.2912 | 271.1461 | 134.7911
1.0498 | 269.5833 | 159.679 | 226.1821 | 21.2987 | 271.1127 | 134.7917
1.0504 | 269.5814 | 159.57 | 226.2905 | 21.2852 | 271.2207 | 134.7907
1.0504 | 269.6068 | 159.929 | 225.9399 | 21.2891 | 270.8744 | 134.8034
1.0503 | 269.607 | 159.773 | 226.096 | 21.2906 | 271.0305 | 134.8035
1.0511 | 269.6298 | 159.89 | 225.9866 | 21.2765 | 270.9249 | 134.8149
1.0509 | 269.6554 | 159.44 | 226.4451 | 21.2819 | 271.3877 | 134.8277
1.0509 | 269.6806 | 159.452 | 226.4415 | 21.2843 | 271.3883 | 134.8403
1.0515 | 269.6788 | 159.959 | 225.9339 | 21.2723 | 270.8804 | 134.8394
1.0512 | 269.6797 | 159.617 | 226.2762 | 21.2783 | 271.2228 | 134.8398
1.0516 | 269.6786 | 159.902 | 225.9909 | 21.2708 | 270.9373 | 134.8393
1.0522 | 269.702 | 159.782 | 226.1187 | 21.2612 | 271.069 | 134.851
1.0517 | 269.7287 | 159.884 | 226.0256 | 21.2741 | 270.9804 | 134.8644
1.0521 | 269.7778 | 159.703 | 226.2229 | 21.2699 | 271.1859 | 134.8889
1.0525 | 269.8019 | 159.651 | 227.283 | 21.2648 | 272.2499 | 134.9009
1.0522 | 269.8025 | 159.657 | 226.2772 | 21.2693 | 271.2443 | 134.9013
1.0528 | 269.826 | 159.569 | 226.373 | 21.2597 | 271.344 | 134.913
1.0528 | 269.826 | 159.461 | 226.481 | 21.2597 | 271.452 | 134.913
1.0528 | 269.8262 | 159.682 | 226.2601 | 21.2612 | 271.2311 | 134.9131
1.0534 | 269.8494 | 159.772 | 226.1778 | 21.2502 | 271.1527 | 134.9247
1.0531 | 269.8757 | 159.399 | 226.5596 | 21.26 | 271.5388 | 134.9378
1.0532 | 269.8752 | 159.337 | 226.6214 | 21.257 | 271.6006 | 134.9376
1.054 | 269.8728 | 159.761 | 226.1966 | 21.2406 | 271.1754 | 134.9364
1.0536 | 269.8741 | 159.565 | 226.393 | 21.2496 | 271.3721 | 134.9371
1.0539 | 269.8733 | 159.078 | 226.8798 | 21.2436 | 271.8586 | 134.9366
1.0544 | 269.8967 | 159.252 | 226.7136 | 21.2341 | 271.6964 | 134.9484
1.054 | 269.898 | 159.745 | 226.221 | 21.243 | 271.204 | 134.949
1.0546 | 269.9214 | 159.219 | 226.7548 | 21.2335 | 271.7417 | 134.9607
1.0548 | 269.9208 | 159.51 | 226.4636 | 21.229 | 271.4504 | 134.9604
1.0544 | 269.9219 | 159.657 | 226.317 | 21.2364 | 271.3039 | 134.9609
1.0551 | 269.9199 | 159.951 | 226.0223 | 21.223 | 271.009 | 134.96
1.0552 | 269.9197 | 159.613 | 226.3602 | 21.2215 | 271.3469 | 134.9599
1.0551 | 269.9199 | 159.288 | 226.6853 | 21.223 | 271.672 | 134.96
1.0556 | 269.9184 | 159.63 | 226.3428 | 21.2126 | 271.3292 | 134.9592
1.0554 | 269.9442 | 160.014 | 225.9674 | 21.2195 | 270.9581 | 134.9721
1.0555 | 269.944 | 159.854 | 226.1273 | 21.218 | 271.118 | 134.972
1.0562 | 269.9418 | 159.914 | 226.0666 | 21.2031 | 271.0569 | 134.9709
1.0559 | 269.9679 | 160.024 | 225.9653 | 21.2114 | 270.9599 | 134.9839
1.0562 | 269.9922 | 159.82 | 226.1774 | 21.2079 | 271.1761 | 134.9961
1.0565 | 269.9913 | 159.74 | 226.2571 | 21.2019 | 271.2557 | 134.9957
1.0562 | 269.9922 | 159.612 | 226.3854 | 21.2079 | 271.3841 | 134.9961
1.0568 | 269.9905 | 159.64 | 226.3568 | 21.196 | 271.3552 | 134.9952
1.0572 | 269.9892 | 159.532 | 226.4644 | 21.1871 | 271.4626 | 134.9946
1.0567 | 269.9907 | 159.57 | 226.4269 | 21.1975 | 271.4253 | 134.9953
1.0574 | 270.0137 | 159.458 | 226.5466 | 21.185 | 271.5488 | 135.0068
1.0574 | 270.0139 | 159.693 | 226.3116 | 21.1865 | 271.3139 | 135.0069
1.0572 | 270.0143 | 159.768 | 226.2368 | 21.1895 | 271.2392 | 135.0072
1.0579 | 270.0124 | 159.7 | 226.3041 | 21.1761 | 271.3062 | 135.0062
1.0576 | 270.013 | 159.995 | 226.0093 | 21.1806 | 271.0115 | 135.0065
1.0578 | 270.0126 | 159.771 | 226.2332 | 21.1776 | 271.2353 | 135.0063
1.0584 | 270.036 | 159.903 | 226.109 | 21.1681 | 271.115 | 135.018
1.0579 | 270.0373 | 159.714 | 226.2984 | 21.177 | 271.3047 | 135.0187
1.0584 | 270.0612 | 159.77 | 226.2504 | 21.1705 | 271.2606 | 135.0306
1.0587 | 270.0603 | 159.844 | 226.1761 | 21.1646 | 271.1862 | 135.0302
1.0584 | 270.0612 | 159.782 | 226.2384 | 21.1705 | 271.2486 | 135.0306
1.059 | 270.0846 | 159.835 | 226.1932 | 21.1611 | 271.2073 | 135.0423
1.059 | 270.0844 | 159.937 | 226.0911 | 21.1596 | 271.1052 | 135.0422
1.059 | 270.1098 | 159.513 | 226.5236 | 21.1634 | 271.5419 | 135.0549
1.0596 | 270.1079 | 159.857 | 226.179 | 21.1501 | 271.1969 | 135.0539
1.0596 | 270.1079 | 160.207 | 225.829 | 21.1501 | 270.8469 | 135.0539
1.0595 | 270.1081 | 160.153 | 225.883 | 21.1516 | 270.901 | 135.054
1.0601 | 270.1315 | 159.738 | 226.3058 | 21.1422 | 271.3278 | 135.0658
1.0598 | 270.1324 | 159.938 | 226.1061 | 21.1481 | 271.1282 | 135.0662
1.0602 | 270.1313 | 159.995 | 226.0488 | 21.1407 | 271.0706 | 135.0656
1.0606 | 270.1552 | 159.91 | 226.1417 | 21.1342 | 271.1676 | 135.0776
1.0602 | 270.1565 | 159.957 | 226.0952 | 21.1431 | 271.1212 | 135.0782
1.0606 | 270.1554 | 159.767 | 226.2848 | 21.1357 | 271.3107 | 135.0777
1.061 | 270.1792 | 159.781 | 227.2787 | 21.1292 | 272.3086 | 135.0896
1.0607 | 270.2053 | 159.657 | 226.4114 | 21.1375 | 271.4456 | 135.1026
1.0612 | 270.2038 | 159.936 | 226.1319 | 21.1272 | 271.1659 | 135.1019
1.0613 | 270.2035 | 159.666 | 226.4018 | 21.1257 | 271.4358 | 135.1018
1.0613 | 270.2287 | 159.751 | 226.3252 | 21.1281 | 271.3634 | 135.1144
1.0619 | 270.227 | 159.595 | 226.4807 | 21.1163 | 271.5185 | 135.1135
1.0617 | 270.2526 | 159.945 | 226.1392 | 21.1216 | 271.1813 | 135.1263
1.0618 | 270.2524 | 159.727 | 226.3571 | 21.1201 | 271.3992 | 135.1262
1.0623 | 270.2257 | 159.478 | 226.5972 | 21.1075 | 271.6348 | 135.1128
1.062 | 270.2517 | 160.028 | 226.0559 | 21.1157 | 271.0979 | 135.1259
1.0625 | 270.2502 | 159.491 | 226.5924 | 21.1054 | 271.6341 | 135.1251
1.0629 | 270.2491 | 159.548 | 226.535 | 21.0981 | 271.5766 | 135.1246
1.0625 | 270.2504 | 159.58 | 226.5035 | 21.1069 | 271.5452 | 135.1252
1.0631 | 270.2736 | 160.021 | 226.0702 | 21.096 | 271.1158 | 135.1368
1.0631 | 270.2736 | 159.965 | 226.1262 | 21.096 | 271.1718 | 135.1368
1.0631 | 270.2738 | 159.771 | 226.3203 | 21.0975 | 271.3659 | 135.1369
1.0636 | 270.2721 | 159.794 | 226.2967 | 21.0858 | 271.3421 | 135.1361
1.0633 | 270.2981 | 159.886 | 226.2134 | 21.094 | 271.2631 | 135.1491
1.0636 | 270.3227 | 159.785 | 226.3226 | 21.092 | 271.3763 | 135.1613
1.0641 | 270.3209 | 159.891 | 226.216 | 21.0802 | 271.2695 | 135.1605
1.0639 | 270.3468 | 159.916 | 226.1996 | 21.087 | 271.2574 | 135.1734
1.0644 | 270.3454 | 160.373 | 225.7421 | 21.0782 | 270.7997 | 135.1727
1.0645 | 270.3702 | 160.338 | 225.7854 | 21.0776 | 270.8471 | 135.1851
1.0643 | 270.3708 | 160.125 | 225.9986 | 21.082 | 271.0604 | 135.1854
1.0649 | 270.3943 | 160.036 | 226.0954 | 21.0727 | 271.1611 | 135.1971
1.065 | 270.3938 | 160.212 | 225.9193 | 21.0697 | 270.9849 | 135.1969
1.0648 | 270.3945 | 159.967 | 226.1645 | 21.0741 | 271.2302 | 135.1972
1.0655 | 270.4175 | 159.926 | 226.2132 | 21.0618 | 271.2827 | 135.2087
1.0652 | 270.4184 | 160.111 | 226.0285 | 21.0677 | 271.0982 | 135.2092
1.0655 | 270.4429 | 159.431 | 226.7166 | 21.0657 | 271.7904 | 135.2214
1.066 | 270.4413 | 160.006 | 226.1411 | 21.0554 | 271.2147 | 135.2207
1.0656 | 270.4424 | 159.97 | 226.1775 | 21.0627 | 271.2512 | 135.2212
1.066 | 270.4663 | 159.734 | 226.4214 | 21.0563 | 271.4992 | 135.2332
1.0664 | 270.4652 | 160.095 | 226.0601 | 21.049 | 271.1376 | 135.2326
1.0662 | 270.491 | 159.735 | 226.4287 | 21.0558 | 271.5105 | 135.2455
1.0668 | 270.4893 | 160.162 | 226.0011 | 21.0441 | 271.0826 | 135.2446
1.0666 | 270.4897 | 159.639 | 226.5242 | 21.047 | 271.6059 | 135.2449
1.0666 | 270.5149 | 159.91 | 226.2616 | 21.0494 | 271.3475 | 135.2575
1.0674 | 270.5127 | 159.803 | 226.3679 | 21.0348 | 271.4534 | 135.2564
1.067 | 270.5138 | 159.767 | 226.4043 | 21.0421 | 271.4899 | 135.2569
1.0674 | 270.5127 | 159.821 | 226.3499 | 21.0348 | 271.4354 | 135.2564
1.0678 | 270.5114 | 159.639 | 226.5315 | 21.026 | 271.6167 | 135.2557
1.0674 | 270.5125 | 159.663 | 226.5078 | 21.0333 | 271.5933 | 135.2563
1.0681 | 270.5106 | 159.885 | 226.2852 | 21.0202 | 271.3703 | 135.2553
1.0682 | 270.5353 | 159.898 | 226.2804 | 21.0196 | 271.3696 | 135.2676
1.068 | 270.5359 | 159.786 | 226.3926 | 21.024 | 271.482 | 135.268
1.0686 | 270.5594 | 160.047 | 226.1395 | 21.0147 | 271.2327 | 135.2797
1.0685 | 270.5344 | 160.016 | 226.1621 | 21.0138 | 271.2512 | 135.2672
1.0687 | 270.5592 | 160.17 | 226.0164 | 21.0133 | 271.1096 | 135.2796
1.0691 | 270.583 | 160.081 | 226.1133 | 21.0069 | 271.2105 | 135.2915
1.0688 | 270.5587 | 160.266 | 225.9202 | 21.0103 | 271.0134 | 135.2794
1.0692 | 270.5828 | 160.211 | 225.9833 | 21.0054 | 271.0804 | 135.2914
1.0695 | 270.5817 | 159.652 | 226.5419 | 20.9982 | 271.6389 | 135.2909
1.0693 | 270.6075 | 160.12 | 226.0825 | 21.0049 | 271.1838 | 135.3038
1.0699 | 270.6058 | 159.879 | 226.3229 | 20.9932 | 271.4239 | 135.3029
1.0699 | 270.631 | 159.82 | 226.3903 | 20.9956 | 271.4955 | 135.3155
1.0699 | 270.631 | 159.985 | 226.2253 | 20.9956 | 271.3305 | 135.3155
1.0705 | 270.6292 | 160.605 | 225.6047 | 20.984 | 270.7096 | 135.3146
1.0701 | 270.6303 | 160.079 | 226.1311 | 20.9912 | 271.2362 | 135.3152
1.0705 | 270.6292 | 159.69 | 226.5197 | 20.984 | 271.6246 | 135.3146
1.0709 | 270.6531 | 159.679 | 226.5387 | 20.9776 | 271.6475 | 135.3265
1.0707 | 270.6537 | 160.377 | 225.8409 | 20.982 | 270.9499 | 135.3269
1.0712 | 270.6522 | 159.896 | 226.3214 | 20.9718 | 271.4301 | 135.3261
1.0712 | 270.6774 | 160.141 | 226.0848 | 20.9742 | 271.1977 | 135.3387
1.0712 | 270.6776 | 160.192 | 226.0339 | 20.9756 | 271.1468 | 135.3388
1.0718 | 270.6757 | 160.335 | 225.8902 | 20.9626 | 271.0028 | 135.3378
1.0717 | 270.6759 | 159.964 | 226.2613 | 20.964 | 271.3739 | 135.3379
1.0718 | 270.6757 | 160.111 | 226.1142 | 20.9626 | 271.2268 | 135.3378
1.0723 | 270.6993 | 160.075 | 226.1581 | 20.9548 | 271.2746 | 135.3496
1.072 | 270.7002 | 160.5 | 225.7334 | 20.9606 | 270.8501 | 135.3501
1.0725 | 270.6986 | 159.996 | 226.2369 | 20.9505 | 271.3533 | 135.3493
1.0729 | 270.7227 | 159.758 | 226.4829 | 20.9456 | 271.6034 | 135.3614
1.0725 | 270.7238 | 159.799 | 226.4423 | 20.9528 | 271.5629 | 135.3619
1.0731 | 270.7223 | 160.282 | 225.9588 | 20.9427 | 271.0791 | 135.3611
1.0731 | 270.7223 | 160.142 | 226.0988 | 20.9427 | 271.2191 | 135.3611
1.0731 | 270.7223 | 160.417 | 225.8238 | 20.9427 | 270.9441 | 135.3611
1.0738 | 270.7201 | 160.422 | 225.818 | 20.9283 | 270.9381 | 135.3601
1.0734 | 270.7212 | 160.624 | 225.6164 | 20.9355 | 270.7366 | 135.3606
1.0736 | 270.7457 | 160.508 | 225.7406 | 20.9335 | 270.8649 | 135.3729
1.0741 | 270.7442 | 160.219 | 226.0291 | 20.9234 | 271.1531 | 135.3721
1.0739 | 270.77 | 160.434 | 225.8227 | 20.9301 | 270.951 | 135.385
1.0744 | 270.7937 | 160.572 | 225.6926 | 20.9223 | 270.8248 | 135.3968
1.0747 | 270.7928 | 160.437 | 225.8273 | 20.9165 | 270.9594 | 135.3964
1.0744 | 270.7937 | 160.35 | 225.9146 | 20.9223 | 271.0468 | 135.3968
1.0751 | 270.8169 | 160.514 | 225.7583 | 20.9117 | 270.8944 | 135.4084
1.0749 | 270.7921 | 160.506 | 225.758 | 20.9122 | 270.8901 | 135.3961
1.0751 | 270.8169 | 161.384 | 224.8883 | 20.9117 | 270.0244 | 135.4084
1.0755 | 270.8156 | 160.366 | 225.9059 | 20.903 | 271.0418 | 135.4078
1.0752 | 270.8164 | 160.431 | 225.8411 | 20.9088 | 270.9772 | 135.4082
1.0758 | 270.8147 | 160.361 | 225.9106 | 20.8973 | 271.0463 | 135.4073
1.076 | 270.8392 | 160.351 | 225.9287 | 20.8953 | 271.0686 | 135.4196
1.0758 | 270.8401 | 160.482 | 225.798 | 20.9011 | 270.938 | 135.42
1.0763 | 270.8383 | 160.399 | 225.8804 | 20.8896 | 271.0202 | 135.4192
1.0762 | 270.8639 | 160.112 | 226.176 | 20.8948 | 271.32 | 135.432
1.0763 | 270.8637 | 160.238 | 226.0499 | 20.8933 | 271.1939 | 135.4319
1.077 | 270.8867 | 160.155 | 226.1406 | 20.8813 | 271.2884 | 135.4434
1.0766 | 270.888 | 160.142 | 226.154 | 20.8899 | 271.302 | 135.444
1.077 | 270.8867 | 160.274 | 226.0216 | 20.8813 | 271.1694 | 135.4434
1.0774 | 270.9108 | 160.415 | 225.8886 | 20.8765 | 271.0404 | 135.4554
1.0771 | 270.9117 | 160.538 | 225.7659 | 20.8822 | 270.9178 | 135.4558
1.0777 | 270.9349 | 160.152 | 226.1596 | 20.8717 | 271.3154 | 135.4674
1.0776 | 270.9353 | 160.276 | 226.0358 | 20.8745 | 271.1917 | 135.4677
1.0776 | 270.9351 | 160.002 | 226.3097 | 20.8731 | 271.4655 | 135.4675
1.0783 | 270.9583 | 160.276 | 226.0434 | 20.8625 | 271.2031 | 135.4791
1.0781 | 270.9338 | 160.33 | 225.9813 | 20.8645 | 271.1369 | 135.4669
1.0783 | 270.9331 | 160.085 | 226.226 | 20.8602 | 271.3816 | 135.4666
1.0786 | 270.9323 | 160.237 | 226.0738 | 20.8545 | 271.2291 | 135.4661
1.0784 | 270.9329 | 160.093 | 226.218 | 20.8588 | 271.3735 | 135.4665
1.079 | 270.9561 | 160.069 | 226.2497 | 20.8482 | 271.4091 | 135.4781
1.0791 | 270.9559 | 159.942 | 226.3766 | 20.8468 | 271.536 | 135.478
1.079 | 270.9563 | 160.113 | 226.2058 | 20.8496 | 271.3652 | 135.4782
1.0795 | 270.9546 | 160.008 | 226.3102 | 20.8382 | 271.4693 | 135.4773
1.0794 | 270.9802 | 159.995 | 226.3317 | 20.8434 | 271.4951 | 135.4901
1.0797 | 270.9793 | 159.995 | 226.3314 | 20.8377 | 271.4947 | 135.4897
1.0802 | 271.003 | 159.958 | 226.3763 | 20.83 | 271.5435 | 135.5015
1.0798 | 271.0041 | 160.093 | 226.2417 | 20.8371 | 271.409 | 135.502
1.0801 | 271.0284 | 160.261 | 226.0818 | 20.8338 | 271.2532 | 135.5142
1.0804 | 271.0526 | 160.203 | 226.1479 | 20.8304 | 271.3233 | 135.5263
1.0803 | 271.0529 | 160.213 | 226.138 | 20.8318 | 271.3134 | 135.5264
1.081 | 271.0257 | 160.439 | 225.9029 | 20.8166 | 271.0739 | 135.5129
1.0807 | 271.0518 | 159.888 | 226.4626 | 20.8247 | 271.6379 | 135.5259
1.0809 | 271.0513 | 160.45 | 225.9004 | 20.8218 | 271.0757 | 135.5257
1.0814 | 271.0496 | 160.105 | 226.2449 | 20.8104 | 271.4198 | 135.5248
1.0812 | 271.0754 | 160.433 | 225.9255 | 20.817 | 271.1047 | 135.5377
1.0816 | 271.0743 | 160.165 | 226.1931 | 20.8099 | 271.3722 | 135.5372
1.0817 | 271.0991 | 160.266 | 226.1004 | 20.8094 | 271.2835 | 135.5495
1.0817 | 271.0993 | 160.181 | 226.1854 | 20.8108 | 271.3686 | 135.5496
1.0823 | 271.1225 | 160.107 | 226.2672 | 20.8003 | 271.4542 | 135.5612
1.0823 | 271.1225 | 160.34 | 226.0342 | 20.8003 | 271.2212 | 135.5612
1.0822 | 271.1481 | 160.243 | 226.1397 | 20.8055 | 271.331 | 135.574
1.0828 | 271.1461 | 160.413 | 225.969 | 20.7927 | 271.1601 | 135.5731
1.0825 | 271.1722 | 160.081 | 226.3097 | 20.8007 | 271.5051 | 135.5861
1.083 | 271.1709 | 160.171 | 226.2193 | 20.7922 | 271.4144 | 135.5854
1.0833 | 271.1698 | 160.26 | 226.1299 | 20.7851 | 271.3249 | 135.5849
1.083 | 271.1709 | 160.174 | 226.2163 | 20.7922 | 271.4114 | 135.5854
1.0834 | 271.1695 | 160.212 | 226.1778 | 20.7836 | 271.3728 | 135.5848
1.0836 | 271.1943 | 160.017 | 226.3811 | 20.7831 | 271.5801 | 135.5971
1.0836 | 271.1943 | 160.213 | 226.1851 | 20.7831 | 271.3841 | 135.5971
1.0841 | 271.1925 | 160.032 | 226.3655 | 20.7718 | 271.5643 | 135.5963
1.0838 | 271.1936 | 160.039 | 226.3589 | 20.7789 | 271.5578 | 135.5968
1.0841 | 271.2179 | 159.982 | 226.424 | 20.7755 | 271.627 | 135.609
1.0846 | 271.2164 | 160.148 | 226.2575 | 20.7656 | 271.4602 | 135.6082
1.0843 | 271.2424 | 159.794 | 226.6201 | 20.7736 | 271.8272 | 135.6212
1.0848 | 271.2409 | 159.927 | 226.4866 | 20.7636 | 271.6935 | 135.6205
1.0848 | 271.2409 | 159.993 | 226.4206 | 20.7636 | 271.6275 | 135.6205
1.0847 | 271.2411 | 160.292 | 226.1217 | 20.7651 | 271.3286 | 135.6206
1.0855 | 271.2389 | 160.2 | 226.213 | 20.7509 | 271.4195 | 135.6195
1.0853 | 271.2645 | 160.357 | 226.0645 | 20.7561 | 271.2753 | 135.6323
1.0855 | 271.2641 | 160.276 | 226.1454 | 20.7532 | 271.3561 | 135.6321
1.0859 | 271.2628 | 160.338 | 226.0829 | 20.7447 | 271.2934 | 135.6314
1.0856 | 271.2637 | 160.086 | 226.3352 | 20.7504 | 271.5458 | 135.6318
1.0861 | 271.2621 | 159.888 | 226.5327 | 20.7405 | 271.7431 | 135.6311
1.0864 | 271.2613 | 160.128 | 226.2924 | 20.7348 | 271.5026 | 135.6306
1.0861 | 271.2621 | 160.031 | 226.3897 | 20.7405 | 271.6001 | 135.6311
1.0868 | 271.2851 | 160.178 | 226.2504 | 20.7287 | 271.4646 | 135.6426
1.0866 | 271.286 | 159.822 | 226.6067 | 20.7343 | 271.821 | 135.643
1.0868 | 271.2853 | 160.071 | 226.3574 | 20.7301 | 271.5717 | 135.6427
1.0873 | 271.309 | 160.156 | 226.2803 | 20.7225 | 271.4985 | 135.6545
1.0869 | 271.3101 | 159.955 | 226.4817 | 20.7296 | 271.7 | 135.655
1.0873 | 271.3342 | 160.067 | 226.3777 | 20.7248 | 271.6001 | 135.6671
1.0875 | 271.3335 | 160.199 | 226.2455 | 20.7206 | 271.4677 | 135.6667
1.0874 | 271.3337 | 160.071 | 226.3736 | 20.722 | 271.5959 | 135.6669
1.088 | 271.3571 | 160.36 | 226.0924 | 20.713 | 271.3186 | 135.6786
1.0877 | 271.3832 | 160.122 | 226.3391 | 20.721 | 271.5696 | 135.6916
1.0879 | 271.3825 | 160.459 | 226.0018 | 20.7168 | 271.2323 | 135.6913
1.0886 | 271.3806 | 160.183 | 226.2772 | 20.7041 | 271.5073 | 135.6903
1.0882 | 271.4068 | 160.432 | 226.0369 | 20.7134 | 271.2714 | 135.7034
1.0887 | 271.4055 | 160.365 | 226.1035 | 20.705 | 271.3378 | 135.7028
1.0888 | 271.4051 | 160.329 | 226.1394 | 20.7022 | 271.3735 | 135.7025
1.0887 | 271.4307 | 160.636 | 225.8409 | 20.7073 | 271.0793 | 135.7153
1.0893 | 271.4287 | 160.351 | 226.1252 | 20.6946 | 271.3634 | 135.7144
1.0893 | 271.4541 | 159.965 | 226.5197 | 20.6984 | 271.762 | 135.727
1.0893 | 271.4539 | 160.24 | 226.2446 | 20.6969 | 271.4869 | 135.7269
1.0898 | 271.4775 | 160.109 | 226.3835 | 20.6894 | 271.6298 | 135.7388
1.0895 | 271.4784 | 159.861 | 226.6318 | 20.695 | 271.8782 | 135.7392
1.09 | 271.5022 | 159.72 | 226.7807 | 20.6889 | 272.0311 | 135.7511
1.0903 | 271.5014 | 160.22 | 226.2805 | 20.6833 | 271.5307 | 135.7507
1.09 | 271.5022 | 160.241 | 226.2597 | 20.6889 | 271.5101 | 135.7511
1.0907 | 271.5001 | 160.803 | 225.697 | 20.6749 | 270.947 | 135.75
1.0906 | 271.5005 | 160.203 | 226.2972 | 20.6777 | 271.5472 | 135.7502
1.0907 | 271.5001 | 160.22 | 226.28 | 20.6749 | 271.53 | 135.75
1.0913 | 271.5235 | 160.568 | 225.9398 | 20.6659 | 271.1937 | 135.7617
1.0909 | 271.5248 | 160.454 | 226.0543 | 20.6744 | 271.3084 | 135.7624
1.0914 | 271.5233 | 160.536 | 225.9718 | 20.6645 | 271.2256 | 135.7616
1.0916 | 271.5478 | 160.423 | 226.0929 | 20.6626 | 271.3509 | 135.7739
1.0914 | 271.5484 | 160.773 | 225.7431 | 20.6669 | 271.0012 | 135.7742
1.092 | 271.5467 | 160.416 | 226.0996 | 20.6556 | 271.3573 | 135.7733
1.0917 | 271.5473 | 160.425 | 226.0908 | 20.6598 | 271.3487 | 135.7737
1.092 | 271.5718 | 160.442 | 226.0819 | 20.6579 | 271.3439 | 135.7859
1.0925 | 271.5701 | 160.399 | 226.1244 | 20.6467 | 271.386 | 135.785
1.0921 | 271.5966 | 160.415 | 226.1172 | 20.6574 | 271.3833 | 135.7983
1.0925 | 271.5953 | 160.653 | 225.8788 | 20.649 | 271.1446 | 135.7976
1.0928 | 271.6198 | 160.667 | 225.8729 | 20.6472 | 271.1429 | 135.8099
1.0927 | 271.62 | 160.669 | 225.871 | 20.6486 | 271.141 | 135.81
1.0933 | 271.618 | 160.939 | 225.6003 | 20.636 | 270.87 | 135.809
1.0933 | 271.6182 | 160.816 | 225.7234 | 20.6374 | 270.9931 | 135.8091
1.0933 | 271.6434 | 160.602 | 225.9458 | 20.6397 | 271.2197 | 135.8217
1.0937 | 271.6421 | 160.975 | 225.5724 | 20.6313 | 270.846 | 135.821
1.0935 | 271.6427 | 160.606 | 225.9416 | 20.6355 | 271.2154 | 135.8214
1.094 | 271.6412 | 160.436 | 226.1111 | 20.6257 | 271.3846 | 135.8206
1.0943 | 271.6655 | 160.47 | 226.0852 | 20.6224 | 271.3628 | 135.8328
1.0941 | 271.6913 | 160.203 | 226.3608 | 20.6289 | 271.6427 | 135.8457
1.0947 | 271.7145 | 160.316 | 226.2555 | 20.6186 | 271.5413 | 135.8573
1.0945 | 271.7152 | 160.406 | 226.1657 | 20.6228 | 271.4516 | 135.8576
1.0947 | 271.7147 | 160.505 | 226.0666 | 20.62 | 271.3524 | 135.8574
1.0952 | 271.7384 | 160.68 | 225.8995 | 20.6126 | 271.1892 | 135.8692
1.0948 | 271.7395 | 161.014 | 225.5658 | 20.6195 | 270.8557 | 135.8697
1.0954 | 271.7629 | 160.743 | 225.8446 | 20.6107 | 271.1384 | 135.8814
1.0955 | 271.7624 | 160.923 | 225.6645 | 20.6079 | 270.9582 | 135.8812
1.0953 | 271.7631 | 160.725 | 225.8627 | 20.6121 | 271.1565 | 135.8815
1.096 | 271.7611 | 160.459 | 226.128 | 20.5996 | 271.4216 | 135.8806
1.0957 | 271.7869 | 160.411 | 226.1846 | 20.606 | 271.4825 | 135.8935
1.0958 | 271.7867 | 160.657 | 225.9386 | 20.6046 | 271.2364 | 135.8934
1.0966 | 271.8097 | 160.546 | 226.0572 | 20.593 | 271.3589 | 135.9049
1.0961 | 271.811 | 160.733 | 225.8707 | 20.6014 | 271.1725 | 135.9055
1.0966 | 271.8347 | 161.111 | 225.5006 | 20.5939 | 270.8063 | 135.9173
1.0968 | 271.8342 | 161.147 | 225.4644 | 20.5911 | 270.7701 | 135.9171
1.0967 | 271.8344 | 160.851 | 225.7605 | 20.5925 | 271.0662 | 135.9172
1.0974 | 271.8325 | 160.841 | 225.7698 | 20.58 | 271.0752 | 135.9162
1.0973 | 271.8578 | 160.906 | 225.7133 | 20.5837 | 271.0229 | 135.9289
1.0974 | 271.8828 | 160.665 | 225.9626 | 20.5846 | 271.2764 | 135.9414
1.0978 | 271.8815 | 161 | 225.6272 | 20.5763 | 270.9407 | 135.9407
1.0975 | 271.8824 | 160.853 | 225.7745 | 20.5818 | 271.0882 | 135.9412
1.0981 | 271.9058 | 160.804 | 225.8313 | 20.573 | 271.1489 | 135.9529
1.0983 | 271.9051 | 161.149 | 225.486 | 20.5689 | 270.8036 | 135.9526
1.098 | 271.906 | 161.032 | 225.6033 | 20.5744 | 270.921 | 135.953
1.0987 | 271.9292 | 161.04 | 225.6031 | 20.5642 | 270.9246 | 135.9646
1.0985 | 271.9296 | 160.962 | 225.6812 | 20.567 | 271.0028 | 135.9648
1.0987 | 271.929 | 160.986 | 225.657 | 20.5628 | 270.9785 | 135.9645
1.0992 | 271.9277 | 160.73 | 225.9126 | 20.5545 | 271.2338 | 135.9638
1.0987 | 271.929 | 160.892 | 225.751 | 20.5628 | 271.0725 | 135.9645
1.0992 | 271.9528 | 160.725 | 225.9259 | 20.5568 | 271.2514 | 135.9764
1.0994 | 271.9773 | 161.069 | 225.5901 | 20.5549 | 270.9197 | 135.9887
1.0993 | 271.9524 | 160.907 | 225.7438 | 20.554 | 271.0692 | 135.9762
1.1 | 271.9756 | 160.811 | 225.8475 | 20.5439 | 271.1768 | 135.9878
1.0997 | 272.0016 | 160.844 | 225.8232 | 20.5517 | 271.1568 | 136.0008
1.0998 | 272.0012 | 160.793 | 225.8741 | 20.5489 | 271.2076 | 136.0006
1.1004 | 272.0246 | 160.895 | 225.7799 | 20.5401 | 271.1173 | 136.0123
1.1001 | 272.0257 | 160.772 | 225.9032 | 20.5471 | 271.2408 | 136.0128
1.1006 | 272.0241 | 161.085 | 225.5897 | 20.5374 | 270.9271 | 136.0121
1.1006 | 272.0239 | 160.697 | 225.9776 | 20.536 | 271.315 | 136.012
1.1006 | 272.0241 | 161.141 | 225.5337 | 20.5374 | 270.8711 | 136.0121
1.1013 | 272.0471 | 161.043 | 225.6394 | 20.5259 | 270.9806 | 136.0236
1.1009 | 272.0482 | 160.98 | 225.7027 | 20.5328 | 271.0441 | 136.0241
1.1012 | 272.0473 | 161.002 | 225.6804 | 20.5272 | 271.0217 | 136.0237
1.1017 | 272.0712 | 160.902 | 225.7884 | 20.5212 | 271.1336 | 136.0356
1.1014 | 272.0721 | 160.999 | 225.6917 | 20.5268 | 271.037 | 136.036
1.102 | 272.0701 | 161.077 | 225.613 | 20.5144 | 270.958 | 136.035
1.1021 | 272.095 | 160.99 | 225.7083 | 20.5153 | 271.0575 | 136.0475
1.102 | 272.1206 | 160.828 | 225.8789 | 20.5203 | 271.2323 | 136.0603
1.1025 | 272.1189 | 160.706 | 226.0003 | 20.5093 | 271.3534 | 136.0594
1.1023 | 272.1195 | 161.346 | 225.3605 | 20.5134 | 270.7138 | 136.0598
1.1026 | 272.1438 | 161.168 | 225.5466 | 20.5102 | 270.9039 | 136.0719
1.103 | 272.1425 | 161.009 | 225.7052 | 20.5019 | 271.0623 | 136.0713
1.1027 | 272.1688 | 161.161 | 225.5619 | 20.5111 | 270.9234 | 136.0844
1.1032 | 272.1672 | 161.118 | 225.6044 | 20.5014 | 270.9656 | 136.0836
1.1033 | 272.167 | 160.978 | 225.7443 | 20.5001 | 271.1055 | 136.0835
1.1033 | 272.1668 | 161.07 | 225.6523 | 20.4987 | 271.0134 | 136.0834
1.1039 | 272.1651 | 160.988 | 225.7337 | 20.4877 | 271.0945 | 136.0825
1.1035 | 272.1664 | 161.036 | 225.6861 | 20.4959 | 271.0472 | 136.0832
1.1039 | 272.1904 | 161.348 | 225.3821 | 20.4913 | 270.7472 | 136.0952
1.1042 | 272.2145 | 161.269 | 225.4692 | 20.4868 | 270.8383 | 136.1073
1.1041 | 272.2149 | 160.999 | 225.7393 | 20.4895 | 271.1085 | 136.1075
1.1047 | 272.2381 | 160.694 | 226.052 | 20.4794 | 271.4251 | 136.1191
1.1045 | 272.2388 | 160.954 | 225.7923 | 20.4835 | 271.1654 | 136.1194
1.1046 | 272.2637 | 161.133 | 225.6216 | 20.4844 | 270.9989 | 136.1319
1.1052 | 272.2871 | 161.217 | 225.5454 | 20.4757 | 270.9266 | 136.1436
1.1049 | 272.2878 | 161.395 | 225.3676 | 20.4799 | 270.7489 | 136.1439
1.1054 | 272.2865 | 161.126 | 225.6362 | 20.4716 | 271.0172 | 136.1432
1.1055 | 272.3114 | 161.187 | 225.5835 | 20.4725 | 270.9687 | 136.1557
1.1054 | 272.3116 | 161.071 | 225.6995 | 20.4739 | 271.0848 | 136.1558
1.106 | 272.3097 | 161.136 | 225.6339 | 20.4616 | 271.0188 | 136.1548
1.106 | 272.3351 | 161.073 | 225.7054 | 20.4652 | 271.0945 | 136.1675
1.106 | 272.3351 | 161.365 | 225.4134 | 20.4652 | 270.8025 | 136.1675
1.1064 | 272.3337 | 161.412 | 225.3659 | 20.457 | 270.7549 | 136.1669
1.1062 | 272.3596 | 161.187 | 225.5995 | 20.4634 | 270.9928 | 136.1798
1.1068 | 272.3576 | 161.2 | 225.5859 | 20.451 | 270.9788 | 136.1788
1.1069 | 272.3825 | 161.381 | 225.4132 | 20.4519 | 270.8103 | 136.1913
1.1067 | 272.3832 | 161.448 | 225.3464 | 20.4561 | 270.7436 | 136.1916
1.1073 | 272.4066 | 161.337 | 225.4652 | 20.4474 | 270.8663 | 136.2033
1.1071 | 272.4072 | 161.195 | 225.6074 | 20.4515 | 271.0086 | 136.2036
1.1074 | 272.4313 | 161.166 | 225.6444 | 20.4469 | 271.0497 | 136.2157
1.1079 | 272.43 | 161.328 | 225.482 | 20.4387 | 270.887 | 136.215
1.1074 | 272.4565 | 161.11 | 225.7088 | 20.4492 | 271.1182 | 136.2282
1.108 | 272.4547 | 160.922 | 225.8962 | 20.4383 | 271.3054 | 136.2274
1.1081 | 272.4545 | 161.337 | 225.4812 | 20.4369 | 270.8903 | 136.2273
1.108 | 272.4547 | 161.476 | 225.3422 | 20.4383 | 270.7514 | 136.2274
1.1085 | 272.4532 | 161.239 | 225.5787 | 20.4287 | 270.9876 | 136.2266
1.1083 | 272.479 | 161.22 | 225.6063 | 20.4351 | 271.0195 | 136.2395
1.1086 | 272.4781 | 161.24 | 225.586 | 20.4296 | 270.9991 | 136.2391
1.1091 | 272.4766 | 161.024 | 225.8015 | 20.4201 | 271.2143 | 136.2383
1.1087 | 272.4777 | 161.163 | 225.6629 | 20.4269 | 271.0758 | 136.2388
1.1093 | 272.5013 | 161.107 | 225.7268 | 20.4196 | 271.1437 | 136.2507
1.1092 | 272.5267 | 161.232 | 225.6102 | 20.4232 | 271.0313 | 136.2633
1.1092 | 272.5267 | 161.729 | 225.1132 | 20.4232 | 270.5343 | 136.2633
1.11 | 272.5494 | 161.423 | 225.4268 | 20.4105 | 270.8517 | 136.2747
1.1095 | 272.5508 | 161.151 | 225.6993 | 20.4187 | 271.1244 | 136.2754
1.11 | 272.5746 | 161.438 | 225.4202 | 20.4128 | 270.8493 | 136.2873
1.1103 | 272.5989 | 161.29 | 225.5763 | 20.4096 | 271.0094 | 136.2994
1.1101 | 272.5995 | 161.083 | 225.7835 | 20.4137 | 271.2168 | 136.2998
1.1107 | 272.6227 | 161.392 | 225.4822 | 20.4037 | 270.9194 | 136.3114
1.1108 | 272.6477 | 161.427 | 225.4556 | 20.4046 | 270.8968 | 136.3238
1.1106 | 272.6481 | 161.621 | 225.2617 | 20.4073 | 270.7031 | 136.3241
1.1112 | 272.6715 | 161.162 | 225.7285 | 20.3987 | 271.1738 | 136.3358
1.1109 | 272.6724 | 161.506 | 225.3848 | 20.4041 | 270.8302 | 136.3362
1.1114 | 272.696 | 161.41 | 225.4887 | 20.3969 | 270.938 | 136.348
1.1117 | 272.7203 | 161.558 | 225.3488 | 20.3937 | 270.8021 | 136.3601
1.1114 | 272.7214 | 161.143 | 225.7641 | 20.4005 | 271.2177 | 136.3607
1.112 | 272.7448 | 161.276 | 225.6389 | 20.3919 | 271.0964 | 136.3724
1.1119 | 272.745 | 161.08 | 225.835 | 20.3933 | 271.2925 | 136.3725
1.112 | 272.77 | 161.181 | 225.7423 | 20.3942 | 271.204 | 136.385
1.1127 | 272.7929 | 161.252 | 225.679 | 20.3828 | 271.1445 | 136.3965
1.1122 | 272.7942 | 161.306 | 225.6254 | 20.391 | 271.0911 | 136.3971
1.1125 | 272.8437 | 161.253 | 225.6949 | 20.3901 | 271.1688 | 136.4218
1.1129 | 272.8426 | 161.178 | 226.7695 | 20.3833 | 272.2433 | 136.4213
1.1127 | 272.8684 | 161.526 | 225.4301 | 20.3896 | 270.9082 | 136.4342
1.1133 | 272.8916 | 161.05 | 225.9139 | 20.3797 | 271.3958 | 136.4458
1.1132 | 272.892 | 161.322 | 225.642 | 20.3824 | 271.124 | 136.446
1.1133 | 272.8918 | 160.891 | 226.0729 | 20.381 | 271.5549 | 136.4459
1.1139 | 272.915 | 161.191 | 225.7807 | 20.3711 | 271.2665 | 136.4575
1.1136 | 272.9161 | 160.772 | 226.2 | 20.3779 | 271.686 | 136.458
1.114 | 272.9399 | 160.99 | 225.99 | 20.372 | 271.48 | 136.47
1.1141 | 272.9395 | 161.381 | 225.5988 | 20.3693 | 271.0887 | 136.4697
1.114 | 272.9399 | 160.983 | 225.997 | 20.372 | 271.487 | 136.47
1.1147 | 272.9629 | 160.906 | 226.0816 | 20.3607 | 271.5754 | 136.4814
1.1147 | 272.9883 | 160.948 | 227.0481 | 20.3643 | 272.5461 | 136.4941
1.1147 | 273.0134 | 160.946 | 226.0585 | 20.3666 | 271.5607 | 136.5067
1.1153 | 273.0115 | 160.782 | 227.2218 | 20.3544 | 272.7237 | 136.5057
1.1149 | 273.0377 | 161.056 | 225.9566 | 20.3634 | 271.4629 | 136.5189
1.1154 | 273.0364 | 160.775 | 226.2371 | 20.3553 | 271.7432 | 136.5182
1.1157 | 273.0604 | 160.77 | 226.2501 | 20.3508 | 271.7602 | 136.5302
1.1154 | 273.0615 | 160.557 | 226.4635 | 20.3576 | 271.9738 | 136.5308
1.1161 | 273.0845 | 160.514 | 226.5142 | 20.3463 | 272.0283 | 136.5423
1.116 | 273.1099 | 160.61 | 226.4266 | 20.3499 | 271.9449 | 136.5549
1.116 | 273.1099 | 161.078 | 225.9586 | 20.3499 | 271.4769 | 136.5549
1.1167 | 273.1079 | 160.827 | 226.209 | 20.3378 | 271.727 | 136.554
1.1163 | 273.1344 | 160.785 | 226.2598 | 20.3481 | 271.7822 | 136.5672
1.1166 | 273.1587 | 161.011 | 226.0419 | 20.345 | 271.5683 | 136.5793
1.117 | 273.1825 | 161.024 | 226.0368 | 20.3391 | 271.5673 | 136.5913
1.1166 | 273.1836 | 160.587 | 226.4742 | 20.3459 | 272.0048 | 136.5918
1.1173 | 273.1816 | 160.749 | 226.3115 | 20.3338 | 271.8418 | 136.5908
1.1174 | 273.1814 | 160.863 | 226.1975 | 20.3324 | 271.7277 | 136.5907
1.1173 | 273.2068 | 160.86 | 226.2089 | 20.336 | 271.7434 | 136.6034
1.1179 | 273.23 | 160.574 | 226.5027 | 20.3261 | 272.041 | 136.615
1.1175 | 273.2313 | 160.881 | 226.1961 | 20.3342 | 271.7346 | 136.6156
1.1178 | 273.2556 | 160.496 | 226.5892 | 20.3311 | 272.1318 | 136.6278
1.1183 | 273.2792 | 160.546 | 227.5471 | 20.3239 | 273.0936 | 136.6396
1.118 | 273.2801 | 160.469 | 226.6244 | 20.3293 | 272.171 | 136.64
1.1186 | 273.2783 | 160.576 | 226.5168 | 20.3185 | 272.0632 | 136.6392
1.1187 | 273.3032 | 160.919 | 226.1821 | 20.3194 | 271.7326 | 136.6516
1.1186 | 273.3035 | 160.625 | 226.4762 | 20.3208 | 272.0267 | 136.6517
1.1193 | 273.3266 | 160.857 | 226.2519 | 20.3109 | 271.8063 | 136.6633
1.119 | 273.3273 | 160.985 | 226.1241 | 20.3149 | 271.6786 | 136.6636
1.1192 | 273.352 | 161.045 | 226.0723 | 20.3145 | 271.631 | 136.676
1.1198 | 273.3752 | 160.973 | 226.1521 | 20.3047 | 271.7146 | 136.6876
1.1194 | 273.3765 | 160.968 | 226.1575 | 20.3127 | 271.7203 | 136.6883
1.12 | 273.3748 | 160.746 | 226.3789 | 20.302 | 271.9414 | 136.6874
1.1202 | 273.3993 | 160.889 | 226.2441 | 20.3002 | 271.8106 | 136.6996
1.1198 | 273.4255 | 161.007 | 226.1348 | 20.3091 | 271.7058 | 136.7128
1.1204 | 273.4489 | 160.926 | 226.2236 | 20.3007 | 271.7985 | 136.7245
1.1204 | 273.4741 | 160.794 | 226.364 | 20.3029 | 271.943 | 136.737
1.1204 | 273.4741 | 160.833 | 226.325 | 20.3029 | 271.904 | 136.737
1.1211 | 273.4972 | 160.768 | 226.3977 | 20.2931 | 271.9806 | 136.7486
1.1207 | 273.4983 | 160.56 | 226.6061 | 20.2998 | 272.1892 | 136.7492
1.121 | 273.4975 | 160.705 | 226.4608 | 20.2944 | 272.0437 | 136.7487
1.1214 | 273.5213 | 160.652 | 226.5218 | 20.2886 | 272.1086 | 136.7606
1.1211 | 273.5222 | 160.901 | 226.2731 | 20.294 | 271.8601 | 136.7611
1.1217 | 273.5204 | 160.891 | 226.2825 | 20.2833 | 271.8692 | 136.7602
1.1217 | 273.5456 | 161.135 | 226.0469 | 20.2855 | 271.6378 | 136.7728
1.1216 | 273.546 | 161.086 | 226.096 | 20.2882 | 271.687 | 136.773
1.1223 | 273.5941 | 160.827 | 226.371 | 20.2793 | 271.9701 | 136.7971
1.1222 | 273.5943 | 161.23 | 225.9681 | 20.2806 | 271.5672 | 136.7972
1.1221 | 273.5948 | 160.918 | 226.2803 | 20.2833 | 271.8794 | 136.7974
1.1226 | 273.6184 | 161.056 | 226.1501 | 20.2762 | 271.7532 | 136.8092
1.1224 | 273.6191 | 161.247 | 226.9594 | 20.2802 | 272.5625 | 136.8095
1.123 | 273.6425 | 161.06 | 226.1542 | 20.2717 | 271.7612 | 136.8212
1.1233 | 273.6665 | 161.22 | 226.0022 | 20.2673 | 271.6133 | 136.8333
1.1228 | 273.6681 | 161.166 | 226.0567 | 20.2766 | 271.668 | 136.834
1.1236 | 273.691 | 161.043 | 226.1873 | 20.2655 | 271.8025 | 136.8455
1.1236 | 273.691 | 160.839 | 226.3913 | 20.2655 | 272.0065 | 136.8455
1.1234 | 273.6915 | 161.089 | 226.1415 | 20.2682 | 271.7567 | 136.8457
1.124 | 273.6897 | 161.083 | 226.1469 | 20.2575 | 271.7618 | 136.8448
1.1237 | 273.6906 | 161.02 | 226.2102 | 20.2628 | 271.8253 | 136.8453
1.1238 | 273.6901 | 160.901 | 226.329 | 20.2602 | 271.9441 | 136.8451
1.1245 | 273.6882 | 161.136 | 226.0934 | 20.2481 | 271.7081 | 136.8441
1.1241 | 273.7146 | 161.163 | 226.0752 | 20.2584 | 271.6943 | 136.8573
1.1244 | 273.7387 | 160.991 | 226.2552 | 20.2539 | 271.8783 | 136.8693
1.1248 | 273.7376 | 160.565 | 226.6809 | 20.2473 | 272.3038 | 136.8688
1.1246 | 273.7382 | 160.963 | 226.2831 | 20.2513 | 271.9061 | 136.8691
1.1252 | 273.7614 | 161.328 | 225.9258 | 20.2415 | 271.5527 | 136.8807
1.1251 | 273.7619 | 160.915 | 226.339 | 20.2442 | 271.9659 | 136.8809
1.1252 | 273.7868 | 161.017 | 226.2453 | 20.2451 | 271.8764 | 136.8934
1.126 | 273.8095 | 161.075 | 226.1948 | 20.2327 | 271.8298 | 136.9048
1.1258 | 273.8603 | 161.251 | 226.0358 | 20.2398 | 271.6791 | 136.9301
1.1257 | 273.8356 | 161.302 | 225.9765 | 20.2402 | 271.6158 | 136.9178
1.1261 | 273.8594 | 160.876 | 226.4105 | 20.2345 | 272.0537 | 136.9297
1.126 | 273.8598 | 160.9 | 226.3866 | 20.2371 | 272.0299 | 136.9299
1.1264 | 273.8837 | 160.881 | 226.4136 | 20.2314 | 272.0608 | 136.9418
1.1268 | 273.9075 | 160.833 | 226.4695 | 20.2256 | 272.1208 | 136.9538
1.1264 | 273.9088 | 160.691 | 226.6119 | 20.2336 | 272.2634 | 136.9544
1.1268 | 273.9075 | 161.256 | 226.0465 | 20.2256 | 271.6978 | 136.9538
1.127 | 273.9322 | 160.948 | 226.3627 | 20.2252 | 272.0181 | 136.9661
1.1269 | 273.9576 | 161.175 | 226.1442 | 20.2288 | 271.8038 | 136.9788
1.1276 | 273.9556 | 161.026 | 226.2925 | 20.2168 | 271.9518 | 136.9778
1.1274 | 273.9814 | 160.866 | 226.4611 | 20.223 | 272.1247 | 136.9907
1.1274 | 274.0064 | 160.964 | 226.3715 | 20.2239 | 272.0392 | 137.0032
1.1281 | 274.0295 | 160.593 | 226.7502 | 20.2142 | 272.4218 | 137.0148
1.1276 | 274.0311 | 160.83 | 226.5137 | 20.2235 | 272.1855 | 137.0155
1.128 | 274.0298 | 161.013 | 226.3303 | 20.2155 | 272.0019 | 137.0149
1.1285 | 274.0282 | 161.132 | 226.2107 | 20.2063 | 271.8821 | 137.0141
1.1281 | 274.0547 | 161.025 | 226.3266 | 20.2164 | 272.0023 | 137.0273
1.1287 | 274.0529 | 161.106 | 226.245 | 20.2058 | 271.9205 | 137.0265
1.129 | 274.0772 | 161.426 | 225.9331 | 20.2028 | 271.6126 | 137.0386
1.1287 | 274.0781 | 161.028 | 226.3314 | 20.2081 | 272.011 | 137.039
1.1295 | 274.1008 | 160.801 | 227.5659 | 20.1957 | 273.2494 | 137.0504
1.1292 | 274.1269 | 160.834 | 226.5416 | 20.2032 | 272.2294 | 137.0634
1.1292 | 274.1269 | 160.832 | 226.5436 | 20.2032 | 272.2314 | 137.0634
1.1298 | 274.1502 | 160.963 | 226.4204 | 20.1949 | 272.1121 | 137.0751
1.1295 | 274.1511 | 160.844 | 226.5397 | 20.2002 | 272.2316 | 137.0756
1.1298 | 274.1754 | 161.018 | 226.3738 | 20.1971 | 272.0697 | 137.0877
1.1303 | 274.1988 | 160.997 | 226.4026 | 20.1887 | 272.1024 | 137.0994
1.1298 | 274.2003 | 161.071 | 226.3291 | 20.198 | 272.0292 | 137.1002
1.1303 | 274.2239 | 160.713 | 226.695 | 20.1909 | 272.399 | 137.112
1.1308 | 274.2226 | 160.81 | 226.5975 | 20.183 | 272.3013 | 137.1113
1.1305 | 274.2487 | 160.961 | 226.4552 | 20.1905 | 272.1633 | 137.1243
1.131 | 274.2471 | 160.729 | 226.6867 | 20.1813 | 272.3946 | 137.1236
1.1309 | 274.2725 | 160.693 | 226.7312 | 20.1848 | 272.4432 | 137.1362
1.1309 | 274.2725 | 160.988 | 226.4362 | 20.1848 | 272.1482 | 137.1362
1.1317 | 274.2703 | 160.92 | 226.5034 | 20.1716 | 272.2151 | 137.1351
1.1317 | 274.2703 | 160.972 | 226.4514 | 20.1716 | 272.1631 | 137.1351
1.1315 | 274.2707 | 160.618 | 226.8056 | 20.1742 | 272.5174 | 137.1354
1.132 | 274.2943 | 160.698 | 226.7334 | 20.1672 | 272.4492 | 137.1472
1.1317 | 274.2952 | 160.766 | 226.6657 | 20.1725 | 272.3816 | 137.1476
1.132 | 274.2943 | 160.961 | 226.4704 | 20.1672 | 272.1862 | 137.1472
1.1325 | 274.3179 | 161.222 | 226.2173 | 20.1602 | 271.937 | 137.159
1.1321 | 274.3193 | 161.047 | 226.3928 | 20.1681 | 272.1126 | 137.1596
1.1326 | 274.3177 | 161.109 | 226.3302 | 20.1589 | 272.0499 | 137.1589
1.133 | 274.3164 | 161.386 | 226.0528 | 20.151 | 271.7722 | 137.1582
1.1328 | 274.3424 | 161.13 | 226.3175 | 20.1585 | 272.0412 | 137.1712
1.133 | 274.3667 | 160.777 | 226.6786 | 20.1554 | 272.4064 | 137.1834
1.1332 | 274.3663 | 160.908 | 226.5474 | 20.1528 | 272.2751 | 137.1831
1.1331 | 274.3665 | 160.963 | 226.4925 | 20.1541 | 272.2202 | 137.1832
1.1339 | 274.3641 | 160.943 | 226.5117 | 20.1396 | 272.239 | 137.182
1.1335 | 274.3654 | 160.785 | 226.6701 | 20.1475 | 272.3977 | 137.1827
1.1336 | 274.3649 | 161.197 | 226.258 | 20.1449 | 271.9855 | 137.1825
1.1343 | 274.363 | 161.097 | 226.3573 | 20.133 | 272.0845 | 137.1815
1.1341 | 274.3888 | 161.102 | 226.3609 | 20.1392 | 272.0924 | 137.1944
1.1343 | 274.3881 | 161.412 | 227.0507 | 20.1353 | 272.7821 | 137.1941
1.1347 | 274.4122 | 161.071 | 226.3997 | 20.1309 | 272.1351 | 137.2061
1.1344 | 274.4131 | 161.29 | 226.181 | 20.1362 | 271.9165 | 137.2065
1.1349 | 274.4113 | 161.035 | 226.4354 | 20.1257 | 272.1706 | 137.2056
1.1352 | 274.4358 | 161.242 | 226.2366 | 20.1239 | 271.9759 | 137.2179
1.1349 | 274.4367 | 161.338 | 226.1409 | 20.1292 | 271.8803 | 137.2183
1.1355 | 274.4347 | 161.465 | 226.0132 | 20.1174 | 271.7523 | 137.2173
1.1355 | 274.4598 | 161.383 | 226.1036 | 20.1196 | 271.8469 | 137.2299
1.1355 | 274.4349 | 161.374 | 227.1043 | 20.1187 | 272.8434 | 137.2174
1.1359 | 274.4587 | 160.925 | 226.5612 | 20.113 | 272.3044 | 137.2294
1.1358 | 274.4589 | 161.304 | 226.1823 | 20.1143 | 271.9255 | 137.2295
1.136 | 274.4583 | 161.008 | 226.4781 | 20.1104 | 272.2211 | 137.2291
1.1365 | 274.4567 | 161.089 | 226.3966 | 20.1012 | 272.1394 | 137.2284
1.1361 | 274.4581 | 161.223 | 226.263 | 20.1091 | 272.006 | 137.229
1.1365 | 274.5073 | 161.15 | 226.3524 | 20.107 | 272.1036 | 137.2536
1.1368 | 274.481 | 160.846 | 226.6477 | 20.0982 | 272.3945 | 137.2405
1.1366 | 274.4817 | 161.308 | 226.1859 | 20.1021 | 271.9328 | 137.2408
1.1371 | 274.5053 | 161.129 | 226.3728 | 20.0952 | 272.1236 | 137.2526
1.1371 | 274.5053 | 161.182 | 226.3198 | 20.0952 | 272.0706 | 137.2526
1.1371 | 274.5053 | 161.149 | 226.3528 | 20.0952 | 272.1036 | 137.2526
1.1377 | 274.5287 | 161.537 | 225.9726 | 20.0869 | 271.7273 | 137.2643
1.1376 | 274.5289 | 161.599 | 225.9106 | 20.0882 | 271.6654 | 137.2644
1.1376 | 274.554 | 161.439 | 226.079 | 20.0904 | 271.838 | 137.277
1.1382 | 274.5523 | 161.282 | 226.2354 | 20.08 | 271.9941 | 137.2761
1.1379 | 274.528 | 161.551 | 225.9583 | 20.083 | 271.713 | 137.264
1.1383 | 274.5269 | 161.527 | 225.982 | 20.0764 | 271.7365 | 137.2635
1.1387 | 274.5258 | 161.692 | 225.8166 | 20.0699 | 271.5709 | 137.2629
1.1383 | 274.5521 | 161.411 | 226.1064 | 20.0787 | 271.865 | 137.276
1.1388 | 274.5505 | 161.664 | 225.8528 | 20.0695 | 271.6113 | 137.2753
1.139 | 274.5501 | 161.862 | 225.6547 | 20.0669 | 271.413 | 137.275
1.1389 | 274.5503 | 161.852 | 225.6648 | 20.0682 | 271.4231 | 137.2751
1.1394 | 274.5739 | 161.78 | 225.7446 | 20.0613 | 271.507 | 137.287
1.1392 | 274.5997 | 161.687 | 225.8462 | 20.0674 | 271.6129 | 137.2999
1.1393 | 274.5993 | 161.371 | 226.1621 | 20.0648 | 271.9286 | 137.2996
1.14 | 274.5973 | 161.802 | 225.7304 | 20.0531 | 271.4966 | 137.2986
1.1396 | 274.6235 | 161.721 | 225.8202 | 20.0618 | 271.5908 | 137.3118
1.1399 | 274.6227 | 161.352 | 226.1889 | 20.0566 | 271.9593 | 137.3113
1.1403 | 274.6467 | 161.538 | 226.0109 | 20.0523 | 271.7854 | 137.3234
1.1401 | 274.6474 | 161.868 | 225.6811 | 20.0562 | 271.4557 | 137.3237
1.1406 | 274.6456 | 161.537 | 226.0115 | 20.0457 | 271.7858 | 137.3228
1.1406 | 274.6458 | 161.624 | 225.9246 | 20.047 | 271.6989 | 137.3229
1.1406 | 274.671 | 161.143 | 226.414 | 20.0493 | 272.1925 | 137.3355
1.1412 | 274.669 | 161.388 | 226.1683 | 20.0375 | 271.9465 | 137.3345
1.1411 | 274.6694 | 161.393 | 226.1635 | 20.0401 | 271.9417 | 137.3347
1.1411 | 274.6944 | 161.503 | 226.0618 | 20.041 | 271.8442 | 137.3472
1.1417 | 274.718 | 161.496 | 226.0767 | 20.0341 | 271.863 | 137.359
1.1414 | 274.7189 | 161.474 | 226.099 | 20.0393 | 271.8854 | 137.3594
1.1418 | 274.7175 | 161.533 | 226.0395 | 20.0315 | 271.8258 | 137.3588
1.1422 | 274.7164 | 161.628 | 225.9441 | 20.025 | 271.7302 | 137.3582
1.1418 | 274.7427 | 161.546 | 226.0349 | 20.0337 | 271.8253 | 137.3713
1.1425 | 274.7658 | 161.426 | 226.1626 | 20.0243 | 271.9569 | 137.3829
1.1424 | 274.7661 | 161.442 | 226.1467 | 20.0256 | 271.941 | 137.383
1.1424 | 274.7912 | 161.59 | 226.0071 | 20.0278 | 271.8056 | 137.3956
1.143 | 274.7895 | 161.474 | 226.1225 | 20.0174 | 271.9207 | 137.3947
1.1427 | 274.7652 | 161.668 | 225.9204 | 20.0204 | 271.7146 | 137.3826
1.1429 | 274.7897 | 161.769 | 225.8276 | 20.0187 | 271.6258 | 137.3948
1.1434 | 274.7881 | 161.564 | 226.032 | 20.0096 | 271.8301 | 137.3941
1.1431 | 274.789 | 161.813 | 225.7833 | 20.0148 | 271.5815 | 137.3945
1.1436 | 274.7875 | 161.504 | 226.0918 | 20.0057 | 271.8897 | 137.3937
1.1438 | 274.8122 | 161.751 | 225.8531 | 20.0053 | 271.6551 | 137.4061
1.1436 | 274.8126 | 162.002 | 225.6022 | 20.0079 | 271.4043 | 137.4063
1.1441 | 274.8111 | 161.74 | 225.8637 | 19.9988 | 271.6655 | 137.4055
1.1442 | 274.836 | 161.73 | 225.882 | 19.9997 | 271.688 | 137.418
1.1441 | 274.8362 | 161.788 | 225.8241 | 20.001 | 271.6301 | 137.4181
1.1447 | 274.8596 | 161.709 | 225.9109 | 19.9929 | 271.7208 | 137.4298
1.1445 | 274.8603 | 161.434 | 226.1861 | 19.9968 | 271.9961 | 137.4301
1.1448 | 274.8594 | 161.502 | 226.1178 | 19.9916 | 271.9277 | 137.4297
1.1452 | 274.8832 | 161.621 | 226.0067 | 19.986 | 271.8206 | 137.4416
1.1449 | 274.8843 | 161.52 | 226.1081 | 19.9925 | 271.9222 | 137.4422
1.1455 | 274.8823 | 161.536 | 226.0914 | 19.9808 | 271.9052 | 137.4412
1.1456 | 274.8821 | 162.096 | 225.5314 | 19.9795 | 271.3451 | 137.4411
1.1455 | 274.8825 | 161.812 | 225.8155 | 19.9821 | 271.6293 | 137.4413
1.146 | 274.8808 | 162.103 | 225.5239 | 19.9718 | 271.3374 | 137.4404
1.1458 | 274.8814 | 161.941 | 225.6861 | 19.9757 | 271.4997 | 137.4407
1.146 | 274.881 | 162.172 | 225.455 | 19.9731 | 271.2685 | 137.4405
1.1465 | 274.8792 | 162.18 | 225.4464 | 19.9628 | 271.2596 | 137.4396
1.1462 | 274.9055 | 161.963 | 225.6722 | 19.9714 | 271.4897 | 137.4527
1.1467 | 274.9039 | 162.22 | 225.4146 | 19.9624 | 271.232 | 137.452
1.1469 | 274.9284 | 161.741 | 225.9018 | 19.9607 | 271.7232 | 137.4642
1.1467 | 274.9291 | 162.216 | 225.427 | 19.9646 | 271.2485 | 137.4645
1.1472 | 274.9276 | 162.054 | 225.5885 | 19.9555 | 271.4098 | 137.4638
1.1471 | 274.9531 | 162.367 | 225.284 | 19.9603 | 271.1096 | 137.4766
1.1472 | 274.9527 | 162.246 | 225.4049 | 19.9577 | 271.2303 | 137.4763
1.1479 | 274.9507 | 161.882 | 225.7682 | 19.9461 | 271.5934 | 137.4754
1.1476 | 274.9514 | 162.151 | 225.4995 | 19.95 | 271.3247 | 137.4757
1.1479 | 274.9507 | 162.302 | 225.3482 | 19.9461 | 271.1734 | 137.4754
1.1481 | 274.9501 | 162.152 | 225.498 | 19.9423 | 271.323 | 137.475
1.1479 | 274.9756 | 162.152 | 225.5065 | 19.947 | 271.3358 | 137.4878
1.1486 | 274.9737 | 162.126 | 225.5319 | 19.9355 | 271.3608 | 137.4868
1.1487 | 274.9986 | 162.261 | 225.4052 | 19.9364 | 271.2383 | 137.4993
1.1485 | 274.999 | 161.856 | 225.8103 | 19.9389 | 271.6435 | 137.4995
1.1491 | 275.0224 | 162.225 | 225.4491 | 19.9308 | 271.2862 | 137.5112
1.1489 | 275.0231 | 161.859 | 225.8154 | 19.9347 | 271.6525 | 137.5115
1.149 | 275.0478 | 161.681 | 226.0016 | 19.9343 | 271.8429 | 137.5239
1.1496 | 275.0712 | 161.904 | 225.7864 | 19.9262 | 271.6316 | 137.5356
1.1492 | 275.0723 | 162.074 | 225.6168 | 19.9326 | 271.4621 | 137.5361
1.1497 | 275.0709 | 161.619 | 226.0713 | 19.9249 | 271.9165 | 137.5355
1.15 | 275.0701 | 161.867 | 225.823 | 19.9198 | 271.668 | 137.535
1.1498 | 275.0707 | 161.608 | 226.0822 | 19.9237 | 271.9274 | 137.5354
1.1503 | 275.0943 | 161.75 | 225.9481 | 19.9169 | 271.7972 | 137.5472
1.1502 | 275.0945 | 161.64 | 226.0582 | 19.9181 | 271.9073 | 137.5473
1.1503 | 275.0692 | 161.852 | 225.8377 | 19.9147 | 271.6826 | 137.5346
1.1509 | 275.0926 | 161.716 | 225.9815 | 19.9066 | 271.8303 | 137.5463
1.1505 | 275.0937 | 161.83 | 225.8679 | 19.913 | 271.7168 | 137.5468
1.1509 | 275.0923 | 161.82 | 225.8774 | 19.9053 | 271.7262 | 137.5462
1.1513 | 275.0912 | 161.881 | 225.8161 | 19.8989 | 271.6646 | 137.5456
1.151 | 275.0921 | 162.008 | 225.6894 | 19.904 | 271.5381 | 137.5461
1.1514 | 275.1159 | 162.015 | 225.6903 | 19.8985 | 271.543 | 137.558
1.1514 | 275.0908 | 161.956 | 225.7409 | 19.8964 | 271.5894 | 137.5454
1.1515 | 275.1157 | 161.999 | 225.7062 | 19.8973 | 271.5589 | 137.5579
1.1522 | 275.1135 | 162.109 | 225.5955 | 19.8845 | 271.4478 | 137.5568
1.1519 | 275.1144 | 162.233 | 225.4718 | 19.8896 | 271.3242 | 137.5572
1.1521 | 275.1391 | 162.007 | 225.706 | 19.8892 | 271.5625 | 137.5695
1.1526 | 275.1375 | 161.837 | 225.8755 | 19.8803 | 271.7318 | 137.5688
1.1522 | 275.1386 | 161.708 | 226.0049 | 19.8866 | 271.8613 | 137.5693
1.1528 | 275.162 | 162.104 | 225.6167 | 19.8786 | 271.477 | 137.581
1.153 | 275.1614 | 161.827 | 225.8935 | 19.8748 | 271.7537 | 137.5807
1.1528 | 275.162 | 162.187 | 225.5337 | 19.8786 | 271.394 | 137.581
1.1534 | 275.1603 | 162.339 | 225.3811 | 19.8684 | 271.2411 | 137.5801
1.1533 | 275.1859 | 162.388 | 225.3406 | 19.8731 | 271.2049 | 137.5929
1.1535 | 275.1852 | 162.421 | 225.3074 | 19.8693 | 271.1716 | 137.5926
1.1539 | 275.1839 | 162.293 | 225.435 | 19.8616 | 271.2989 | 137.5919
1.1536 | 275.185 | 162.24 | 225.4883 | 19.868 | 271.3525 | 137.5925
1.154 | 275.1836 | 162.434 | 225.2939 | 19.8604 | 271.1578 | 137.5918
1.1543 | 275.1828 | 162.283 | 226.4446 | 19.8553 | 272.3084 | 137.5914
1.1541 | 275.2086 | 162.064 | 225.6722 | 19.8613 | 271.5403 | 137.6043
1.1547 | 275.2317 | 162.182 | 225.5619 | 19.852 | 271.4339 | 137.6159
1.1545 | 275.2324 | 162.232 | 225.5121 | 19.8558 | 271.3842 | 137.6162
1.1546 | 275.2322 | 161.969 | 225.7751 | 19.8545 | 271.6471 | 137.6161
1.1552 | 275.2553 | 162.059 | 225.6928 | 19.8452 | 271.5687 | 137.6277
1.155 | 275.2811 | 162.187 | 225.5734 | 19.8512 | 271.4536 | 137.6406
1.1553 | 275.2803 | 161.779 | 225.9811 | 19.8461 | 271.8611 | 137.6401
1.1555 | 275.2796 | 162.017 | 225.7429 | 19.8423 | 271.6228 | 137.6398
1.1554 | 275.28 | 162.164 | 225.596 | 19.8449 | 271.476 | 137.64
1.156 | 275.278 | 162.011 | 225.7483 | 19.8334 | 271.628 | 137.639
1.1561 | 275.303 | 162.065 | 225.7027 | 19.8343 | 271.5865 | 137.6515
1.156 | 275.3034 | 162.169 | 225.5988 | 19.8369 | 271.4827 | 137.6517
1.1565 | 275.3268 | 162.092 | 225.6836 | 19.8289 | 271.5714 | 137.6634
1.1563 | 275.3275 | 161.954 | 225.8218 | 19.8327 | 271.7097 | 137.6637
1.1566 | 275.3517 | 162.304 | 225.4799 | 19.8298 | 271.3719 | 137.6759
1.1571 | 275.3753 | 162.29 | 225.5018 | 19.8231 | 271.3977 | 137.6877
1.1568 | 275.3764 | 162.168 | 225.6241 | 19.8294 | 271.5202 | 137.6882
1.1573 | 275.3998 | 162.009 | 225.7909 | 19.8214 | 271.6909 | 137.6999
1.1573 | 275.3998 | 162.147 | 225.6529 | 19.8214 | 271.5529 | 137.6999
1.1573 | 275.4252 | 161.931 | 225.8774 | 19.8249 | 271.7816 | 137.7126
1.1579 | 275.4234 | 161.768 | 226.0398 | 19.8147 | 271.9437 | 137.7117
1.1576 | 275.4243 | 162.01 | 225.7981 | 19.8198 | 271.7021 | 137.7121
1.1578 | 275.4488 | 161.959 | 225.8573 | 19.8182 | 271.7654 | 137.7244
1.1584 | 275.4218 | 162.119 | 225.6883 | 19.8058 | 271.5919 | 137.7109
1.158 | 275.4481 | 161.868 | 225.948 | 19.8143 | 271.856 | 137.724
1.1585 | 275.4466 | 161.631 | 226.1845 | 19.8055 | 272.0923 | 137.7233
1.1586 | 275.4463 | 161.487 | 226.3284 | 19.8042 | 272.2362 | 137.7232
1.1585 | 275.4466 | 161.831 | 225.9845 | 19.8055 | 271.8923 | 137.7233
1.1592 | 275.4697 | 161.353 | 226.4702 | 19.7962 | 272.3819 | 137.7349
1.1589 | 275.4957 | 161.552 | 226.2799 | 19.8035 | 272.1959 | 137.7479
1.1591 | 275.4951 | 161.701 | 226.1307 | 19.7997 | 272.0465 | 137.7475
1.1596 | 275.5187 | 161.648 | 226.1916 | 19.793 | 272.1113 | 137.7593
1.1594 | 275.4942 | 161.663 | 226.1684 | 19.7946 | 272.0841 | 137.7471
1.1599 | 275.5178 | 161.546 | 226.2933 | 19.7879 | 272.2129 | 137.7589
1.1602 | 275.5169 | 161.608 | 226.231 | 19.7829 | 272.1505 | 137.7585
1.1599 | 275.5429 | 161.81 | 226.0376 | 19.7901 | 271.9615 | 137.7715
1.1605 | 275.5412 | 161.768 | 226.0791 | 19.78 | 272.0026 | 137.7706
1.1604 | 275.5665 | 161.784 | 226.0715 | 19.7834 | 271.9993 | 137.7833
1.1606 | 275.5661 | 162.221 | 225.6344 | 19.7809 | 271.562 | 137.783
1.1611 | 275.5645 | 161.953 | 225.9018 | 19.7721 | 271.8293 | 137.7823
1.1607 | 275.5908 | 162.082 | 225.7816 | 19.7805 | 271.7134 | 137.7954
1.1612 | 275.5892 | 161.822 | 226.0411 | 19.7717 | 271.9726 | 137.7946
1.1615 | 275.5884 | 162.057 | 225.8058 | 19.7667 | 271.7372 | 137.7942
1.1612 | 275.6144 | 161.91 | 225.9615 | 19.7739 | 271.8972 | 137.8072
1.1617 | 275.6128 | 161.755 | 226.1159 | 19.765 | 272.0514 | 137.8064
1.1617 | 275.6131 | 161.995 | 225.876 | 19.7663 | 271.8115 | 137.8065
1.1618 | 275.6378 | 162.102 | 225.7773 | 19.7659 | 271.7169 | 137.8189
1.1623 | 275.6111 | 162.473 | 225.3974 | 19.755 | 271.3325 | 137.8055
1.162 | 275.6371 | 162.166 | 225.713 | 19.7622 | 271.6525 | 137.8185
1.1625 | 275.6358 | 162.065 | 225.8136 | 19.7546 | 271.7529 | 137.8179
1.1628 | 275.66 | 161.979 | 225.9077 | 19.7517 | 271.851 | 137.83
1.1625 | 275.6607 | 162.158 | 225.7289 | 19.7555 | 271.6723 | 137.8303
1.163 | 275.6591 | 161.877 | 226.0094 | 19.7467 | 271.9526 | 137.8296
1.163 | 275.6845 | 161.716 | 226.1788 | 19.7501 | 272.1263 | 137.8423
1.163 | 275.6843 | 162.249 | 225.6458 | 19.7489 | 271.5931 | 137.8421
1.1638 | 275.6821 | 162.053 | 225.841 | 19.7363 | 271.788 | 137.841
1.1633 | 275.7085 | 162.096 | 225.8068 | 19.746 | 271.7583 | 137.8543
1.1637 | 275.7074 | 162.034 | 225.8685 | 19.7397 | 271.8197 | 137.8537
1.1641 | 275.6812 | 162.377 | 225.5167 | 19.7313 | 271.4636 | 137.8406
1.1638 | 275.707 | 162.148 | 225.7543 | 19.7372 | 271.7055 | 137.8535
1.1644 | 275.7304 | 162.211 | 225.6991 | 19.7293 | 271.6542 | 137.8652
1.1643 | 275.7308 | 162.351 | 225.5593 | 19.7318 | 271.5144 | 137.8654
1.1644 | 275.7304 | 162.576 | 225.3341 | 19.7293 | 271.2892 | 137.8652
1.1651 | 275.7535 | 162.471 | 225.4468 | 19.7202 | 271.4058 | 137.8768
1.1648 | 275.7796 | 162.609 | 225.3175 | 19.7273 | 271.2808 | 137.8898
1.1651 | 275.7787 | 162.346 | 225.5802 | 19.7223 | 271.5433 | 137.8893
1.1655 | 275.8025 | 162.021 | 225.9132 | 19.717 | 271.8802 | 137.9012
1.1652 | 275.8036 | 161.976 | 225.9585 | 19.7232 | 271.9258 | 137.9018
1.1659 | 275.8265 | 161.851 | 226.0912 | 19.7128 | 272.0623 | 137.9133
1.1659 | 275.8265 | 162.047 | 225.8952 | 19.7128 | 271.8663 | 137.9133
1.1658 | 275.8267 | 162.341 | 225.6012 | 19.7141 | 271.5724 | 137.9134
1.1663 | 275.8503 | 162.305 | 225.6451 | 19.7075 | 271.6202 | 137.9252
1.1661 | 275.8761 | 162.375 | 225.5837 | 19.7134 | 271.5631 | 137.9381
1.1664 | 275.9004 | 162.155 | 225.8118 | 19.7105 | 271.7952 | 137.9502
1.1668 | 275.8993 | 162.039 | 225.9274 | 19.7043 | 271.9106 | 137.9496
1.1665 | 275.9253 | 162.265 | 225.7101 | 19.7114 | 271.6977 | 137.9627
1.167 | 275.9489 | 161.768 | 226.215 | 19.7048 | 272.2065 | 137.9745
1.1671 | 275.9487 | 161.917 | 226.0659 | 19.7036 | 272.0573 | 137.9743
1.1671 | 275.9738 | 162.176 | 225.8153 | 19.7057 | 271.8109 | 137.9869
1.1677 | 275.997 | 162.318 | 225.681 | 19.6966 | 271.6805 | 137.9985
1.1673 | 276.0232 | 162.508 | 225.4997 | 19.705 | 271.5036 | 138.0116
1.1676 | 276.0224 | 162.292 | 225.7155 | 19.7 | 271.7192 | 138.0112
1.1681 | 276.0462 | 162.45 | 225.5654 | 19.6947 | 271.5731 | 138.0231
1.1679 | 276.072 | 162.878 | 225.146 | 19.7006 | 271.158 | 138.036
1.1684 | 276.0702 | 162.469 | 225.5544 | 19.6906 | 271.5661 | 138.0351
1.1686 | 276.0698 | 162.542 | 225.4813 | 19.6881 | 271.4929 | 138.0349
1.1684 | 276.0704 | 162.318 | 225.7055 | 19.6918 | 271.7172 | 138.0352
1.169 | 276.1187 | 162.338 | 225.7016 | 19.6849 | 271.7214 | 138.0594
1.1689 | 276.1443 | 162.66 | 225.3881 | 19.6896 | 271.4122 | 138.0722
1.1691 | 276.1436 | 162.291 | 225.7569 | 19.6858 | 271.7808 | 138.0718
1.1695 | 276.1675 | 162.265 | 225.7908 | 19.6805 | 271.8187 | 138.0837
1.1692 | 276.1683 | 162.316 | 225.7401 | 19.6855 | 271.7682 | 138.0842
1.1698 | 276.1917 | 162.416 | 225.6479 | 19.6776 | 271.6799 | 138.0959
1.17 | 276.2162 | 162.229 | 225.8431 | 19.6761 | 271.8791 | 138.1081
1.1698 | 276.2171 | 162.643 | 225.4294 | 19.681 | 271.4655 | 138.1085
1.1703 | 276.2404 | 162.072 | 226.0081 | 19.6732 | 272.0482 | 138.1202
1.1702 | 276.2409 | 162.298 | 225.7823 | 19.6757 | 271.8224 | 138.1204
1.1704 | 276.2654 | 162.242 | 225.8465 | 19.6741 | 271.8907 | 138.1327
1.1711 | 276.2634 | 162.288 | 225.7998 | 19.6629 | 271.8437 | 138.1317
1.1706 | 276.2647 | 162.3 | 225.7882 | 19.6704 | 271.8323 | 138.1323
1.171 | 276.2887 | 162.36 | 225.7362 | 19.6663 | 271.7844 | 138.1444
1.1713 | 276.2878 | 162.255 | 225.8409 | 19.6613 | 271.8889 | 138.1439
1.1711 | 276.2883 | 162.117 | 225.9791 | 19.6638 | 272.0271 | 138.1441
1.1717 | 276.3117 | 161.954 | 226.1499 | 19.656 | 272.2018 | 138.1558
1.1717 | 276.3119 | 161.944 | 226.16 | 19.6573 | 272.2119 | 138.1559
1.1717 | 276.3368 | 161.684 | 226.4283 | 19.6582 | 272.4844 | 138.1684
1.1723 | 276.335 | 162.116 | 225.9957 | 19.6482 | 272.0515 | 138.1675
1.1721 | 276.3608 | 161.958 | 226.1623 | 19.6541 | 272.2224 | 138.1804
1.1724 | 276.3599 | 162.293 | 225.827 | 19.6491 | 271.887 | 138.18
1.1727 | 276.3842 | 162.646 | 225.4821 | 19.6463 | 271.5461 | 138.1921
1.1725 | 276.4098 | 162.312 | 225.8246 | 19.6509 | 271.8929 | 138.2049
1.1732 | 276.4078 | 162.337 | 225.7989 | 19.6397 | 271.8669 | 138.2039
1.1733 | 276.4076 | 162.455 | 225.6809 | 19.6385 | 271.7488 | 138.2038
1.1731 | 276.408 | 162.278 | 225.858 | 19.641 | 271.926 | 138.204
1.1736 | 276.4065 | 162.351 | 225.7845 | 19.6323 | 271.8522 | 138.2032
1.1735 | 276.4069 | 162.245 | 225.8906 | 19.6348 | 271.9585 | 138.2035
1.1738 | 276.406 | 162.396 | 225.7393 | 19.6298 | 271.807 | 138.203
1.1743 | 276.4296 | 162.139 | 226.0042 | 19.6233 | 272.0758 | 138.2148
1.1739 | 276.4307 | 162.484 | 225.6596 | 19.6295 | 271.7314 | 138.2154
1.1745 | 276.4289 | 162.422 | 225.721 | 19.6196 | 271.7925 | 138.2145
1.1745 | 276.4289 | 162.57 | 225.573 | 19.6196 | 271.6445 | 138.2145
1.1744 | 276.4292 | 162.884 | 225.2591 | 19.6208 | 271.3306 | 138.2146
1.1749 | 276.4528 | 162.642 | 225.5089 | 19.6143 | 271.5844 | 138.2264
1.1747 | 276.4283 | 162.327 | 225.8158 | 19.6159 | 271.8871 | 138.2141
1.1749 | 276.4528 | 162.677 | 225.4739 | 19.6143 | 271.5494 | 138.2264
1.1756 | 276.4508 | 162.707 | 225.4433 | 19.6032 | 271.5184 | 138.2254
1.1752 | 276.4521 | 162.334 | 225.8167 | 19.6106 | 271.892 | 138.226
1.1757 | 276.4757 | 162.24 | 225.9186 | 19.6041 | 271.9978 | 138.2378
1.1757 | 276.4755 | 162.228 | 225.9305 | 19.6028 | 272.0097 | 138.2377
1.1756 | 276.4508 | 162.353 | 225.7973 | 19.6032 | 271.8724 | 138.2254
1.1763 | 276.4737 | 162.175 | 225.9829 | 19.593 | 272.0618 | 138.2368
1.176 | 276.4748 | 162.445 | 225.7133 | 19.5991 | 271.7924 | 138.2374
1.1763 | 276.4988 | 161.993 | 226.1733 | 19.5951 | 272.2564 | 138.2494
1.1768 | 276.4973 | 162.275 | 225.8908 | 19.5864 | 271.9736 | 138.2486
1.1765 | 276.4984 | 162.688 | 225.4781 | 19.5926 | 271.5612 | 138.2492
1.177 | 276.522 | 162.531 | 225.643 | 19.5861 | 271.73 | 138.261
1.1773 | 276.5211 | 162.318 | 225.8557 | 19.5812 | 271.9425 | 138.2605
1.1769 | 276.5222 | 162.453 | 225.7211 | 19.5874 | 271.8081 | 138.2611
1.1776 | 276.52 | 162.564 | 225.6093 | 19.575 | 271.696 | 138.26
1.1775 | 276.5455 | 162.405 | 225.7768 | 19.5796 | 271.8678 | 138.2728
1.1776 | 276.52 | 162.329 | 225.8443 | 19.575 | 271.931 | 138.26
1.1782 | 276.5436 | 162.63 | 225.5512 | 19.5685 | 271.6418 | 138.2718
1.1778 | 276.5698 | 162.862 | 225.3279 | 19.5768 | 271.4229 | 138.2849
1.1783 | 276.5682 | 162.581 | 225.6084 | 19.5682 | 271.7031 | 138.2841
1.1786 | 276.5674 | 162.589 | 225.6001 | 19.5633 | 271.6947 | 138.2837
1.1783 | 276.5682 | 162.763 | 225.4264 | 19.5682 | 271.5211 | 138.2841
1.1788 | 276.5667 | 163.143 | 225.0459 | 19.5596 | 271.1403 | 138.2833
1.1788 | 276.5918 | 162.629 | 225.5683 | 19.5617 | 271.6669 | 138.2959
1.1789 | 276.5916 | 162.469 | 225.7282 | 19.5605 | 271.8268 | 138.2958
1.1794 | 276.6152 | 162.595 | 225.6101 | 19.554 | 271.7126 | 138.3076
1.1791 | 276.6161 | 163.005 | 225.2004 | 19.5589 | 271.303 | 138.308
1.1795 | 276.6148 | 162.588 | 225.6169 | 19.5516 | 271.7194 | 138.3074
1.1798 | 276.6392 | 162.972 | 225.2411 | 19.55 | 271.3476 | 138.3196
1.1796 | 276.6397 | 162.716 | 225.4972 | 19.5525 | 271.6038 | 138.3198
1.1802 | 276.663 | 162.339 | 225.882 | 19.5448 | 271.9925 | 138.3315
1.18 | 276.6635 | 162.32 | 225.9012 | 19.5472 | 272.0117 | 138.3317
1.1801 | 276.6884 | 162.601 | 225.6285 | 19.5481 | 271.7432 | 138.3442
1.1808 | 276.6864 | 162.54 | 225.6888 | 19.5371 | 271.8032 | 138.3432
1.1805 | 276.7124 | 162.45 | 225.7875 | 19.5441 | 271.9062 | 138.3562
1.1809 | 276.7113 | 162.469 | 225.7681 | 19.538 | 271.8867 | 138.3557
1.1814 | 276.7098 | 162.603 | 225.6336 | 19.5294 | 271.7519 | 138.3549
1.181 | 276.736 | 162.312 | 225.9333 | 19.5377 | 272.056 | 138.368
1.1816 | 276.7342 | 162.077 | 226.1677 | 19.5279 | 272.2901 | 138.3671
1.1816 | 276.7342 | 162.466 | 225.7787 | 19.5279 | 271.9011 | 138.3671
1.1815 | 276.7345 | 162.225 | 226.0198 | 19.5291 | 272.1422 | 138.3672
1.1822 | 276.7325 | 162.474 | 225.7702 | 19.5181 | 271.8922 | 138.3662
1.1819 | 276.7333 | 162.44 | 225.8044 | 19.523 | 271.9267 | 138.3667
1.1823 | 276.732 | 162.364 | 225.88 | 19.5156 | 272.002 | 138.366
1.1827 | 276.756 | 162.371 | 225.881 | 19.5116 | 272.007 | 138.378
1.1823 | 276.7823 | 162.593 | 225.6678 | 19.5199 | 271.7981 | 138.3911
1.1827 | 276.781 | 162.801 | 225.4593 | 19.5125 | 271.5895 | 138.3905
1.183 | 276.7803 | 162.965 | 225.2951 | 19.5089 | 271.4251 | 138.3901
1.1829 | 276.7805 | 162.358 | 225.9022 | 19.5101 | 272.0323 | 138.3903
1.1835 | 276.8039 | 162.867 | 225.401 | 19.5024 | 271.5349 | 138.4019
1.1832 | 276.8048 | 162.582 | 225.6863 | 19.5073 | 271.8204 | 138.4024
1.1835 | 276.8039 | 162.522 | 225.746 | 19.5024 | 271.8799 | 138.4019
1.1839 | 276.8025 | 162.422 | 225.8455 | 19.4951 | 271.9793 | 138.4013
1.1837 | 276.8032 | 162.739 | 225.5287 | 19.4988 | 271.6626 | 138.4016
1.1841 | 276.8019 | 162.925 | 225.3423 | 19.4914 | 271.4759 | 138.4009
1.1841 | 276.827 | 162.825 | 225.4507 | 19.4936 | 271.5885 | 138.4135
1.1841 | 276.827 | 162.325 | 225.9507 | 19.4936 | 272.0885 | 138.4135
1.1849 | 276.8499 | 162.61 | 225.6733 | 19.4835 | 271.815 | 138.425
1.1847 | 276.8504 | 162.698 | 225.5855 | 19.4859 | 271.7272 | 138.4252
1.1848 | 276.8502 | 162.786 | 225.4974 | 19.4847 | 271.6391 | 138.4251
1.1852 | 276.874 | 162.842 | 225.4493 | 19.4795 | 271.595 | 138.437
1.185 | 276.8998 | 162.732 | 225.5679 | 19.4853 | 271.7179 | 138.4499
1.1855 | 276.8982 | 162.672 | 225.6274 | 19.4768 | 271.7771 | 138.4491
1.1857 | 276.8978 | 162.878 | 225.4213 | 19.4743 | 271.5709 | 138.4489
1.1854 | 276.8984 | 162.927 | 225.3725 | 19.478 | 271.5222 | 138.4492
1.1862 | 276.8962 | 162.713 | 225.5857 | 19.4658 | 271.7351 | 138.4481
1.186 | 276.922 | 162.618 | 225.6893 | 19.4716 | 271.843 | 138.461
1.1862 | 276.9214 | 162.745 | 225.5621 | 19.4679 | 271.7157 | 138.4607
1.1866 | 276.92 | 162.723 | 225.5837 | 19.4606 | 271.737 | 138.46
1.1863 | 276.9463 | 162.803 | 225.5124 | 19.4688 | 271.6701 | 138.4731
1.1867 | 276.9701 | 162.766 | 225.5574 | 19.4637 | 271.719 | 138.485
1.187 | 276.9692 | 162.391 | 225.9321 | 19.4588 | 272.0936 | 138.4846
1.1868 | 276.995 | 162.709 | 225.6227 | 19.4646 | 271.7885 | 138.4975
1.1875 | 276.9928 | 162.575 | 225.7559 | 19.4524 | 271.9214 | 138.4964
1.1873 | 277.0186 | 162.69 | 225.6495 | 19.4582 | 271.8193 | 138.5093
1.1873 | 277.0184 | 162.523 | 225.8165 | 19.457 | 271.9862 | 138.5092
1.188 | 277.0415 | 162.754 | 225.5932 | 19.4482 | 271.7667 | 138.5207
1.1876 | 277.0426 | 162.878 | 225.4695 | 19.4542 | 271.6433 | 138.5213
1.1881 | 277.0664 | 162.744 | 225.6115 | 19.4491 | 271.7892 | 138.5332
1.1883 | 277.0909 | 162.862 | 225.5016 | 19.4475 | 271.6834 | 138.5454
1.1882 | 277.0913 | 162.873 | 225.4908 | 19.45 | 271.6727 | 138.5457
1.1889 | 277.0891 | 162.602 | 225.761 | 19.4378 | 271.9425 | 138.5445
1.1887 | 277.1149 | 162.676 | 225.6956 | 19.4436 | 271.8815 | 138.5575
1.1889 | 277.1142 | 162.838 | 225.5334 | 19.4399 | 271.7191 | 138.5571
1.1893 | 277.138 | 162.681 | 225.6983 | 19.4348 | 271.888 | 138.569
1.1891 | 277.1387 | 162.872 | 225.5076 | 19.4384 | 271.6974 | 138.5694
1.1895 | 277.1374 | 163.05 | 225.3291 | 19.4312 | 271.5187 | 138.5687
1.1898 | 277.1616 | 162.885 | 225.5022 | 19.4284 | 271.6958 | 138.5808
1.1896 | 277.1623 | 163.015 | 225.3724 | 19.4321 | 271.5661 | 138.5811
1.1903 | 277.1854 | 163.086 | 225.3091 | 19.4233 | 271.5067 | 138.5927
1.1901 | 277.1859 | 162.806 | 225.5893 | 19.4257 | 271.7869 | 138.5929
1.1902 | 277.2108 | 162.762 | 225.6416 | 19.4266 | 271.8434 | 138.6054
1.1908 | 277.209 | 162.608 | 225.795 | 19.4169 | 271.9965 | 138.6045
1.1904 | 277.2101 | 162.379 | 226.0244 | 19.423 | 272.2261 | 138.6051
1.191 | 277.2335 | 162.537 | 225.8742 | 19.4154 | 272.0797 | 138.6167
1.1912 | 277.2328 | 162.251 | 226.1599 | 19.4118 | 272.3654 | 138.6164
1.1909 | 277.2337 | 162.443 | 225.9682 | 19.4166 | 272.1738 | 138.6168
1.1915 | 277.2319 | 162.599 | 225.8116 | 19.407 | 272.017 | 138.616
1.1914 | 277.2573 | 162.659 | 225.7601 | 19.4103 | 271.9696 | 138.6286
1.1917 | 277.2566 | 162.407 | 226.0119 | 19.4066 | 272.2213 | 138.6283
1.1922 | 277.2551 | 162.638 | 225.7804 | 19.3982 | 271.9895 | 138.6275
1.1917 | 277.2564 | 162.865 | 225.5538 | 19.4054 | 271.7632 | 138.6282
1.1922 | 277.2548 | 162.722 | 225.6963 | 19.397 | 271.9054 | 138.6274
1.1925 | 277.2793 | 162.798 | 225.6284 | 19.3955 | 271.8416 | 138.6396
1.1923 | 277.3049 | 162.422 | 226.013 | 19.4 | 272.2304 | 138.6524
1.193 | 277.3029 | 162.358 | 226.0763 | 19.3892 | 272.2934 | 138.6514
1.1927 | 277.3038 | 162.322 | 226.1126 | 19.394 | 272.3299 | 138.6519
1.193 | 277.328 | 161.997 | 226.4457 | 19.3913 | 272.667 | 138.664
1.1935 | 277.3265 | 162.34 | 226.1022 | 19.3828 | 272.3232 | 138.6632
1.1932 | 277.3525 | 162.655 | 225.7958 | 19.3898 | 272.0212 | 138.6762
1.1937 | 277.3509 | 162.148 | 226.3023 | 19.3813 | 272.5275 | 138.6755
1.194 | 277.3752 | 162.287 | 226.1714 | 19.3786 | 272.4006 | 138.6876
1.1936 | 277.3511 | 162.48 | 225.9704 | 19.3825 | 272.1956 | 138.6756
1.1944 | 277.3741 | 162.409 | 226.049 | 19.3726 | 272.278 | 138.687
1.1942 | 277.3745 | 162.45 | 226.0082 | 19.375 | 272.2373 | 138.6873
1.1943 | 277.3743 | 162.119 | 226.3391 | 19.3738 | 272.5681 | 138.6871
1.1948 | 277.3727 | 162.35 | 226.1076 | 19.3654 | 272.3364 | 138.6864
1.1945 | 277.3736 | 162.582 | 225.8759 | 19.3702 | 272.1048 | 138.6868
1.1951 | 277.397 | 162.54 | 225.9257 | 19.3627 | 272.1585 | 138.6985
1.1953 | 277.4214 | 162.102 | 226.3718 | 19.3612 | 272.6087 | 138.7107
1.195 | 277.4223 | 162.338 | 226.1361 | 19.366 | 272.3732 | 138.7112
1.1957 | 277.4455 | 162.134 | 226.3478 | 19.3573 | 272.5887 | 138.7227
1.1954 | 277.4461 | 162.365 | 226.117 | 19.3609 | 272.3581 | 138.7231
1.1956 | 277.4708 | 162.385 | 226.1053 | 19.3606 | 272.3504 | 138.7354
1.1962 | 277.4942 | 162.637 | 225.8611 | 19.3531 | 272.1101 | 138.7471
1.1958 | 277.4953 | 162.586 | 225.9124 | 19.3591 | 272.1616 | 138.7476
1.1964 | 277.5186 | 162.755 | 225.7512 | 19.3516 | 272.0043 | 138.7593
1.1965 | 277.5182 | 162.775 | 225.7311 | 19.3492 | 271.9841 | 138.7591
1.1964 | 277.5186 | 162.32 | 226.1862 | 19.3516 | 272.4393 | 138.7593
1.1971 | 277.5166 | 162.599 | 225.9065 | 19.3408 | 272.1593 | 138.7583
1.1968 | 277.5173 | 162.351 | 226.1548 | 19.3444 | 272.4077 | 138.7587
1.1971 | 277.5166 | 162.21 | 226.2955 | 19.3408 | 272.5483 | 138.7583
1.1976 | 277.5402 | 162.333 | 226.1804 | 19.3345 | 272.4371 | 138.7701
1.1973 | 277.5662 | 162.327 | 226.1951 | 19.3414 | 272.4561 | 138.7831
1.1978 | 277.5647 | 162.212 | 226.3096 | 19.333 | 272.5703 | 138.7823
1.1978 | 277.5647 | 162.65 | 225.8716 | 19.333 | 272.1323 | 138.7823
1.1978 | 277.5898 | 162.546 | 225.9839 | 19.3351 | 272.2489 | 138.7949
1.1984 | 277.5878 | 162.649 | 225.8803 | 19.3244 | 272.1449 | 138.7939
1.1983 | 277.6134 | 162.182 | 226.3558 | 19.3289 | 272.6247 | 138.8067
1.1985 | 277.6127 | 162.447 | 226.0906 | 19.3253 | 272.3594 | 138.8064
1.199 | 277.6363 | 162.7 | 225.8454 | 19.319 | 272.1182 | 138.8182
1.1986 | 277.6376 | 162.574 | 225.9719 | 19.3262 | 272.2448 | 138.8188
1.1992 | 277.661 | 162.528 | 226.0257 | 19.3187 | 272.3025 | 138.8305
1.1993 | 277.6605 | 162.481 | 226.0725 | 19.3163 | 272.3493 | 138.8303
1.1992 | 277.6608 | 162.644 | 225.9096 | 19.3175 | 272.1864 | 138.8304
1.1998 | 277.659 | 162.37 | 226.183 | 19.308 | 272.4595 | 138.8295
1.1995 | 277.6599 | 162.624 | 225.9293 | 19.3127 | 272.2059 | 138.8299
1.1999 | 277.6588 | 162.506 | 226.0469 | 19.3068 | 272.3234 | 138.8294
1.2003 | 277.6828 | 162.481 | 226.0799 | 19.3029 | 272.3604 | 138.8414
1.2 | 277.6837 | 162.78 | 225.7812 | 19.3077 | 272.0618 | 138.8418
1.2006 | 277.707 | 162.59 | 225.979 | 19.3002 | 272.2635 | 138.8535
1.2005 | 277.7073 | 162.492 | 226.0771 | 19.3014 | 272.3616 | 138.8536
1.2006 | 277.707 | 162.615 | 225.954 | 19.3002 | 272.2385 | 138.8535
1.2011 | 277.7304 | 162.704 | 225.8728 | 19.2928 | 272.1612 | 138.8652
1.2008 | 277.7313 | 162.723 | 225.8541 | 19.2976 | 272.1426 | 138.8656
1.2013 | 277.7551 | 162.718 | 225.867 | 19.2925 | 272.1595 | 138.8775
1.2016 | 277.7542 | 162.689 | 225.8957 | 19.2877 | 272.1881 | 138.8771
1.2014 | 277.78 | 163 | 225.5933 | 19.2934 | 271.89 | 138.89
1.2019 | 277.7782 | 162.897 | 225.6957 | 19.2839 | 271.9921 | 138.8891
1.2018 | 277.7535 | 162.609 | 225.9755 | 19.2842 | 272.2678 | 138.8768
1.2019 | 277.7782 | 163.085 | 225.5077 | 19.2839 | 271.8041 | 138.8891
1.2026 | 277.8013 | 162.723 | 225.8774 | 19.2753 | 272.1777 | 138.9007
1.2023 | 277.8022 | 162.889 | 225.7117 | 19.28 | 272.0121 | 138.9011
1.2027 | 277.8011 | 162.928 | 225.6724 | 19.2741 | 271.9726 | 138.9006
1.203 | 277.8253 | 163.031 | 225.5774 | 19.2714 | 271.8817 | 138.9127
1.2027 | 277.8262 | 163.011 | 225.5977 | 19.2762 | 271.9021 | 138.9131
1.2034 | 277.8491 | 162.858 | 225.7584 | 19.2664 | 272.0666 | 138.9246
1.2033 | 277.8747 | 162.474 | 226.1509 | 19.2708 | 272.4634 | 138.9374
1.2034 | 277.8743 | 162.497 | 226.1278 | 19.2685 | 272.4401 | 138.9371
1.204 | 277.8976 | 162.783 | 225.8495 | 19.2611 | 272.1658 | 138.9488
1.2037 | 277.9237 | 163.017 | 225.6242 | 19.2679 | 271.9448 | 138.9618
1.204 | 277.9228 | 162.88 | 225.7609 | 19.2632 | 272.0814 | 138.9614
1.2043 | 277.947 | 162.907 | 225.742 | 19.2605 | 272.0665 | 138.9735
1.2041 | 277.9223 | 163.02 | 225.6208 | 19.2608 | 271.9412 | 138.9612
1.2048 | 277.9454 | 163.113 | 225.5355 | 19.2522 | 271.8597 | 138.9727
1.2046 | 277.9461 | 163.063 | 225.5857 | 19.2558 | 271.9101 | 138.9731
1.2047 | 277.9457 | 162.917 | 225.7316 | 19.2534 | 272.0558 | 138.9728
1.2053 | 277.9439 | 162.958 | 225.69 | 19.2439 | 272.0139 | 138.9719
1.2049 | 277.9701 | 163.267 | 225.3897 | 19.2519 | 271.7181 | 138.9851
1.2054 | 277.9686 | 162.947 | 225.7092 | 19.2436 | 272.0373 | 138.9843
1.2056 | 277.9933 | 163.035 | 225.6294 | 19.2433 | 271.9616 | 138.9966
1.2056 | 277.9933 | 163.479 | 225.1854 | 19.2433 | 271.5176 | 138.9966
1.2063 | 278.0164 | 163.141 | 225.5311 | 19.2348 | 271.8672 | 139.0082
1.2059 | 278.0175 | 163.166 | 225.5065 | 19.2407 | 271.8427 | 139.0087
1.2063 | 278.0164 | 163.231 | 225.4411 | 19.2348 | 271.7772 | 139.0082
1.2066 | 278.0404 | 163.033 | 225.6471 | 19.231 | 271.9872 | 139.0202
1.2064 | 278.0159 | 163.037 | 225.635 | 19.2324 | 271.971 | 139.008
1.207 | 278.0393 | 163.219 | 225.4608 | 19.2251 | 271.8006 | 139.0196
1.2072 | 278.0386 | 163.297 | 225.3825 | 19.2215 | 271.7223 | 139.0193
1.207 | 278.0644 | 162.976 | 225.7121 | 19.2271 | 272.0562 | 139.0322
1.2076 | 278.0626 | 163.088 | 225.5995 | 19.2177 | 271.9433 | 139.0313
1.2073 | 278.0633 | 162.978 | 225.7098 | 19.2212 | 272.0537 | 139.0317
1.2076 | 278.0624 | 163.034 | 225.6535 | 19.2165 | 271.9972 | 139.0312
1.2081 | 278.0611 | 163.144 | 225.543 | 19.2094 | 271.8865 | 139.0305
1.2077 | 278.0622 | 163.608 | 225.0794 | 19.2153 | 271.4231 | 139.0311
1.2084 | 278.0851 | 163.172 | 225.523 | 19.2056 | 271.8705 | 139.0425
1.2084 | 278.0851 | 163.431 | 225.264 | 19.2056 | 271.6115 | 139.0425
1.2084 | 278.0853 | 162.956 | 225.7391 | 19.2068 | 272.0867 | 139.0427
1.209 | 278.1087 | 163.589 | 225.1139 | 19.1995 | 271.4653 | 139.0543
1.2086 | 278.1098 | 163.292 | 225.4113 | 19.2053 | 271.7629 | 139.0549
1.209 | 278.1087 | 163.323 | 225.3799 | 19.1995 | 271.7313 | 139.0543
1.2093 | 278.1327 | 163.147 | 225.5639 | 19.1956 | 271.9193 | 139.0663
1.2091 | 278.1333 | 163.153 | 225.5581 | 19.1992 | 271.9137 | 139.0667
1.2097 | 278.1316 | 163.518 | 225.1925 | 19.1898 | 271.5478 | 139.0658
1.2096 | 278.1318 | 163.772 | 224.9386 | 19.1909 | 271.2939 | 139.0659
1.2097 | 278.1316 | 163.547 | 225.1635 | 19.1898 | 271.5188 | 139.0658
1.2103 | 278.1296 | 163.413 | 225.2969 | 19.1792 | 271.6518 | 139.0648
1.2099 | 278.1309 | 163.038 | 225.6723 | 19.1862 | 272.0274 | 139.0654
1.2104 | 278.1293 | 163.238 | 225.4718 | 19.178 | 271.8267 | 139.0647
1.2106 | 278.1538 | 162.831 | 225.8869 | 19.1766 | 272.2459 | 139.0769
1.2105 | 278.1542 | 162.995 | 225.7231 | 19.1789 | 272.0821 | 139.0771
1.2111 | 278.1774 | 163.16 | 225.5658 | 19.1704 | 271.9287 | 139.0887
1.2109 | 278.1529 | 162.985 | 225.7326 | 19.1719 | 272.0914 | 139.0764
1.2111 | 278.2027 | 162.905 | 225.8292 | 19.1737 | 272.1964 | 139.1014
1.2117 | 278.2007 | 163.01 | 225.7236 | 19.1631 | 272.0904 | 139.1004
1.2114 | 278.2018 | 163.224 | 225.5099 | 19.169 | 271.8769 | 139.1009
1.2119 | 278.2254 | 163.238 | 225.5038 | 19.1628 | 271.8747 | 139.1127
1.2119 | 278.2003 | 163.526 | 225.2074 | 19.1608 | 271.5741 | 139.1001
1.2119 | 278.2003 | 163.414 | 225.3194 | 19.1608 | 271.6861 | 139.1001
1.2126 | 278.2232 | 163.566 | 225.1751 | 19.1511 | 271.5456 | 139.1116
1.2124 | 278.2238 | 163.646 | 225.0953 | 19.1546 | 271.4659 | 139.1119
1.2126 | 278.2483 | 163.545 | 225.2044 | 19.1532 | 271.5791 | 139.1241
1.213 | 278.2472 | 163.422 | 225.3271 | 19.1473 | 271.7016 | 139.1236
1.2127 | 278.2481 | 163.799 | 224.9504 | 19.152 | 271.325 | 139.124
1.2133 | 278.2461 | 163.439 | 225.3097 | 19.1415 | 271.684 | 139.123
1.2135 | 278.2707 | 163.534 | 225.2229 | 19.1412 | 271.6014 | 139.1354
1.2133 | 278.2712 | 163.498 | 225.2591 | 19.1436 | 271.6376 | 139.1356
1.2139 | 278.2945 | 163.409 | 225.3558 | 19.1363 | 271.7383 | 139.1473
1.2137 | 278.2952 | 163.564 | 225.2011 | 19.1398 | 271.5836 | 139.1476
1.214 | 278.2943 | 163.511 | 225.2538 | 19.1351 | 271.6362 | 139.1472
1.2145 | 278.2927 | 163.476 | 225.2882 | 19.1269 | 271.6704 | 139.1464
1.2141 | 278.3192 | 163.477 | 225.2961 | 19.136 | 271.6826 | 139.1596
1.2146 | 278.3177 | 163.712 | 225.0606 | 19.1278 | 271.4468 | 139.1588
1.2147 | 278.3172 | 163.647 | 225.1254 | 19.1255 | 271.5116 | 139.1586
1.2146 | 278.3174 | 163.511 | 225.2615 | 19.1267 | 271.6477 | 139.1587
1.2152 | 278.3156 | 163.238 | 225.5339 | 19.1173 | 271.9198 | 139.1578
1.2149 | 278.3165 | 163.547 | 225.2252 | 19.122 | 271.6113 | 139.1583
1.2153 | 278.3154 | 163.312 | 225.4598 | 19.1161 | 271.8457 | 139.1577
1.2157 | 278.3141 | 163.38 | 225.3914 | 19.1092 | 271.777 | 139.157
1.2154 | 278.3401 | 163.879 | 224.901 | 19.1159 | 271.2911 | 139.1701
1.216 | 278.3385 | 163.653 | 225.1265 | 19.1077 | 271.5163 | 139.1693
1.2159 | 278.3388 | 163.579 | 225.2006 | 19.1089 | 271.5904 | 139.1694
1.216 | 278.3637 | 163.441 | 225.3469 | 19.1098 | 271.7408 | 139.1818
1.2167 | 278.3614 | 163.762 | 225.0251 | 19.0981 | 271.4187 | 139.1807
1.2165 | 278.3621 | 163.338 | 225.4494 | 19.1016 | 271.8431 | 139.1811
1.2168 | 278.3864 | 163.579 | 225.2165 | 19.099 | 271.6142 | 139.1932
1.2171 | 278.3855 | 163.672 | 225.1232 | 19.0944 | 271.5207 | 139.1927
1.2168 | 278.3861 | 163.314 | 225.4814 | 19.0979 | 271.8791 | 139.1931
1.2175 | 278.4092 | 163.413 | 225.3901 | 19.0895 | 271.7916 | 139.2046
1.2176 | 278.4342 | 163.853 | 224.9584 | 19.0904 | 271.3641 | 139.2171
1.2174 | 278.4346 | 163.494 | 225.3175 | 19.0927 | 271.7233 | 139.2173
1.218 | 278.4328 | 163.799 | 225.0119 | 19.0834 | 271.4174 | 139.2164
1.2177 | 278.4337 | 163.718 | 225.0932 | 19.0881 | 271.4989 | 139.2169
1.2182 | 278.4573 | 163.828 | 224.9911 | 19.082 | 271.4006 | 139.2286
1.2185 | 278.4564 | 163.915 | 224.9038 | 19.0773 | 271.3132 | 139.2282
1.2182 | 278.4824 | 163.504 | 225.3235 | 19.084 | 271.7372 | 139.2412
1.2187 | 278.506 | 163.255 | 225.5803 | 19.078 | 271.998 | 139.253
1.2187 | 278.5311 | 163.629 | 225.2147 | 19.08 | 271.6366 | 139.2656
1.2189 | 278.5307 | 163.572 | 225.2716 | 19.0777 | 271.6933 | 139.2653
1.2194 | 278.5542 | 163.253 | 225.5984 | 19.0717 | 272.0241 | 139.2771
1.219 | 278.5553 | 163.325 | 225.5268 | 19.0775 | 271.9527 | 139.2777
1.2195 | 278.5791 | 163.188 | 225.6717 | 19.0726 | 272.1016 | 139.2896
1.2198 | 278.6034 | 163.708 | 225.1598 | 19.07 | 271.5937 | 139.3017
1.2196 | 278.6038 | 163.51 | 225.3579 | 19.0723 | 271.7919 | 139.3019
1.2202 | 278.602 | 163.296 | 225.5713 | 19.063 | 272.005 | 139.301
1.22 | 278.6025 | 163.644 | 225.2235 | 19.0653 | 271.6572 | 139.3012
1.2202 | 278.6272 | 163.285 | 225.5907 | 19.0651 | 272.0286 | 139.3136
1.2208 | 278.6254 | 163.208 | 225.6671 | 19.0558 | 272.1047 | 139.3127
1.2205 | 278.6514 | 163.092 | 225.7918 | 19.0625 | 272.2337 | 139.3257
1.2209 | 278.65 | 163.552 | 225.3313 | 19.0556 | 271.773 | 139.325
1.221 | 278.675 | 163.764 | 225.1277 | 19.0565 | 271.5735 | 139.3375
1.2209 | 278.6752 | 163.534 | 225.3577 | 19.0576 | 271.8036 | 139.3376
1.2217 | 278.6729 | 163.605 | 225.286 | 19.0461 | 271.7315 | 139.3365
1.2215 | 278.6734 | 163.736 | 225.1551 | 19.0484 | 271.6007 | 139.3367
1.2217 | 278.6981 | 163.761 | 225.1384 | 19.0481 | 271.588 | 139.349
1.2221 | 278.6967 | 163.65 | 225.2489 | 19.0412 | 271.6984 | 139.3484
1.2218 | 278.6976 | 163.767 | 225.1322 | 19.0458 | 271.5818 | 139.3488
1.2223 | 278.7212 | 163.705 | 225.2021 | 19.0398 | 271.6556 | 139.3606
1.2226 | 278.7203 | 163.785 | 225.1218 | 19.0351 | 271.5751 | 139.3601
1.2223 | 278.7463 | 163.708 | 225.2074 | 19.0418 | 271.6652 | 139.3732
1.223 | 278.7441 | 163.263 | 225.6517 | 19.0303 | 272.109 | 139.372
1.2227 | 278.745 | 163.766 | 225.149 | 19.0349 | 271.6065 | 139.3725
1.223 | 278.7692 | 163.66 | 225.2631 | 19.0323 | 271.7246 | 139.3846
1.2235 | 278.7676 | 163.378 | 225.5445 | 19.0243 | 272.0058 | 139.3838
1.2232 | 278.7688 | 163.71 | 225.2129 | 19.03 | 271.6744 | 139.3844
1.2238 | 278.7921 | 163.602 | 225.3287 | 19.0228 | 271.794 | 139.396
1.2238 | 278.7921 | 163.735 | 225.1957 | 19.0228 | 271.661 | 139.396
1.2237 | 278.7923 | 163.5 | 225.4308 | 19.024 | 271.8962 | 139.3962
1.2244 | 278.8154 | 163.516 | 225.4225 | 19.0157 | 271.8917 | 139.4077
1.224 | 278.8166 | 163.105 | 225.8339 | 19.0214 | 272.3033 | 139.4083
1.2244 | 278.8406 | 163.365 | 225.5819 | 19.0177 | 272.0553 | 139.4203
1.2249 | 278.8641 | 163.244 | 225.7107 | 19.0117 | 272.1881 | 139.4321
1.2245 | 278.8652 | 163.057 | 225.8981 | 19.0175 | 272.3756 | 139.4326
1.2252 | 278.8632 | 163.243 | 225.7114 | 19.0071 | 272.1886 | 139.4316
1.225 | 278.8637 | 163.355 | 225.5996 | 19.0094 | 272.0768 | 139.4318
1.2251 | 278.8635 | 163.19 | 225.7645 | 19.0083 | 272.2417 | 139.4317
1.2257 | 278.8614 | 163.286 | 225.6678 | 18.9979 | 272.1447 | 139.4307
1.2255 | 278.8872 | 163.407 | 225.5554 | 19.0034 | 272.0366 | 139.4436
1.2258 | 278.8612 | 163.599 | 225.3547 | 18.9968 | 271.8316 | 139.4306
1.226 | 278.8608 | 163.789 | 225.1646 | 18.9945 | 271.6414 | 139.4304
1.2259 | 278.8861 | 163.535 | 225.427 | 18.9977 | 271.9081 | 139.4431
1.2265 | 278.8841 | 163.557 | 225.4044 | 18.9873 | 271.8851 | 139.4421
1.2265 | 278.9092 | 163.531 | 225.4387 | 18.9894 | 271.9236 | 139.4546
1.2265 | 278.9095 | 163.308 | 225.6618 | 18.9905 | 272.1467 | 139.4547
1.2271 | 278.9328 | 163.506 | 225.4716 | 18.9834 | 271.9604 | 139.4664
1.2268 | 278.9337 | 163.578 | 225.3999 | 18.988 | 271.8888 | 139.4668
1.2272 | 278.9575 | 163.328 | 225.6578 | 18.9832 | 272.1507 | 139.4787
1.2276 | 278.9564 | 163.46 | 225.5255 | 18.9774 | 272.0182 | 139.4782
1.2273 | 278.9573 | 163.027 | 225.9588 | 18.982 | 272.4516 | 139.4786
1.2278 | 278.9808 | 163.228 | 225.7656 | 18.976 | 272.2624 | 139.4904
1.2277 | 278.981 | 163.49 | 225.5037 | 18.9772 | 272.0005 | 139.4905
1.2279 | 279.0057 | 163.332 | 225.6699 | 18.9769 | 272.1709 | 139.5029
1.2284 | 279.0039 | 163.703 | 225.2983 | 18.9678 | 271.799 | 139.502
1.228 | 279.0053 | 163.38 | 225.6218 | 18.9746 | 272.1226 | 139.5026
1.2284 | 279.0291 | 163.614 | 225.3957 | 18.9698 | 271.9005 | 139.5145
1.2288 | 279.0279 | 163.581 | 225.4283 | 18.9641 | 271.933 | 139.514
1.2286 | 279.0286 | 163.702 | 225.3075 | 18.9675 | 271.8123 | 139.5143
1.2292 | 279.052 | 163.588 | 225.4293 | 18.9604 | 271.938 | 139.526
1.2289 | 279.0777 | 163.811 | 225.2149 | 18.9659 | 271.7279 | 139.5389
1.2291 | 279.0773 | 163.458 | 225.5678 | 18.9636 | 272.0807 | 139.5387
1.2298 | 279.1004 | 163.27 | 225.7635 | 18.9553 | 272.2802 | 139.5502
1.2293 | 279.1018 | 163.505 | 225.5289 | 18.9622 | 272.0459 | 139.5509
1.2298 | 279.1002 | 163.589 | 225.4444 | 18.9542 | 271.9611 | 139.5501
1.23 | 279.1246 | 163.578 | 225.4635 | 18.9528 | 271.9843 | 139.5623
1.2299 | 279.1251 | 163.54 | 225.5017 | 18.9551 | 272.0225 | 139.5625
1.2306 | 279.1231 | 163.579 | 225.462 | 18.9448 | 271.9825 | 139.5615
1.2303 | 279.124 | 163.853 | 225.1883 | 18.9494 | 271.709 | 139.562
1.2306 | 279.1231 | 163.614 | 225.427 | 18.9448 | 271.9475 | 139.5615
1.231 | 279.1217 | 163.52 | 225.5206 | 18.938 | 272.0409 | 139.5609
1.2308 | 279.1224 | 163.691 | 225.3498 | 18.9414 | 271.8702 | 139.5612
1.2312 | 279.1211 | 163.6 | 225.4404 | 18.9345 | 271.9605 | 139.5605
1.2314 | 279.1455 | 163.106 | 225.9425 | 18.9332 | 272.4668 | 139.5728
1.2313 | 279.146 | 163.337 | 225.7117 | 18.9354 | 272.236 | 139.573
1.2319 | 279.1693 | 163.246 | 225.8104 | 18.9284 | 272.3387 | 139.5847
1.2317 | 279.17 | 163.585 | 225.4717 | 18.9318 | 272 | 139.585
1.2319 | 279.1693 | 163.637 | 225.4194 | 18.9284 | 271.9477 | 139.5847
1.2324 | 279.1929 | 163.742 | 225.3223 | 18.9224 | 271.8544 | 139.5964
1.232 | 279.194 | 163.561 | 225.5037 | 18.9281 | 272.036 | 139.597
1.2326 | 279.1922 | 163.31 | 225.7541 | 18.919 | 272.2861 | 139.5961
1.2327 | 279.2171 | 163.376 | 225.6964 | 18.9199 | 272.2325 | 139.6085
1.2326 | 279.2424 | 163.271 | 225.8098 | 18.9231 | 272.3502 | 139.6212
1.2333 | 279.2404 | 163.4 | 225.6801 | 18.9128 | 272.2202 | 139.6202
1.2329 | 279.2415 | 163.638 | 225.4425 | 18.9185 | 271.9828 | 139.6208
1.2333 | 279.2656 | 163.526 | 225.5625 | 18.9149 | 272.1068 | 139.6328
1.2337 | 279.2642 | 163.228 | 225.8601 | 18.9081 | 272.4041 | 139.6321
1.2334 | 279.2651 | 163.342 | 225.7464 | 18.9126 | 272.2906 | 139.6326
1.2341 | 279.2882 | 163.741 | 225.3551 | 18.9044 | 271.9031 | 139.6441
1.2338 | 279.2889 | 163.659 | 225.4373 | 18.9078 | 271.9854 | 139.6444
1.2339 | 279.3138 | 163.686 | 225.4186 | 18.9087 | 271.9709 | 139.6569
1.2346 | 279.3118 | 163.727 | 225.3769 | 18.8985 | 271.9289 | 139.6559
1.2344 | 279.3376 | 163.812 | 225.3005 | 18.9039 | 271.8568 | 139.6688
1.2346 | 279.3618 | 163.65 | 225.4706 | 18.9014 | 272.0309 | 139.6809
1.2352 | 279.3602 | 163.458 | 225.6621 | 18.8935 | 272.2221 | 139.6801
1.2347 | 279.3867 | 163.875 | 225.2539 | 18.9023 | 271.8184 | 139.6934
1.2354 | 279.3847 | 163.208 | 225.9202 | 18.8921 | 272.4843 | 139.6923
1.2353 | 279.3849 | 163.424 | 225.7043 | 18.8933 | 272.2685 | 139.6925
1.2354 | 279.3847 | 163.402 | 225.7262 | 18.8921 | 272.2903 | 139.6923
1.236 | 279.408 | 163.349 | 225.787 | 18.8851 | 272.355 | 139.704
1.2356 | 279.4091 | 163.189 | 225.9474 | 18.8907 | 272.5156 | 139.7046
1.2361 | 279.4076 | 163.562 | 225.5739 | 18.8828 | 272.1418 | 139.7038
1.2364 | 279.4318 | 163.447 | 225.6969 | 18.8803 | 272.2689 | 139.7159
1.2361 | 279.4327 | 163.465 | 225.6792 | 18.8848 | 272.2513 | 139.7163
1.2367 | 279.4058 | 163.333 | 225.8023 | 18.8738 | 272.3699 | 139.7029
1.2367 | 279.4309 | 163.424 | 225.7196 | 18.8758 | 272.2915 | 139.7155
1.2368 | 279.4556 | 163.212 | 225.9399 | 18.8756 | 272.5158 | 139.7278
1.2373 | 279.454 | 163.598 | 225.5533 | 18.8676 | 272.129 | 139.727
1.237 | 279.4551 | 163.606 | 225.5457 | 18.8733 | 272.1216 | 139.7276
1.2374 | 279.4789 | 163.471 | 225.6886 | 18.8685 | 272.2685 | 139.7395
1.2376 | 279.5034 | 163.75 | 225.4178 | 18.8672 | 272.0017 | 139.7517
1.2375 | 279.5038 | 163.46 | 225.7079 | 18.8694 | 272.2919 | 139.7519
1.2381 | 279.502 | 163.333 | 225.8343 | 18.8604 | 272.418 | 139.751
1.2379 | 279.5027 | 163.548 | 225.6196 | 18.8638 | 272.2033 | 139.7513
1.2381 | 279.5271 | 163.374 | 225.8017 | 18.8624 | 272.3896 | 139.7636
1.2386 | 279.5256 | 163.558 | 225.6172 | 18.8545 | 272.2048 | 139.7628
1.2384 | 279.5262 | 163.405 | 225.7704 | 18.8579 | 272.3581 | 139.7631
1.2388 | 279.5249 | 163.4 | 225.775 | 18.8511 | 272.3624 | 139.7624
1.2388 | 279.55 | 163.554 | 225.6293 | 18.8532 | 272.221 | 139.775
1.2388 | 279.55 | 163.162 | 226.0213 | 18.8532 | 272.613 | 139.775
1.2395 | 279.548 | 163.825 | 225.3577 | 18.843 | 271.949 | 139.774
1.2393 | 279.5485 | 163.512 | 225.6708 | 18.8453 | 272.2622 | 139.7742
1.2395 | 279.548 | 163.845 | 225.3377 | 18.843 | 271.929 | 139.774
1.2399 | 279.5718 | 163.482 | 225.7086 | 18.8383 | 272.3039 | 139.7859
1.2397 | 279.5725 | 163.891 | 225.2998 | 18.8416 | 271.8952 | 139.7862
1.2403 | 279.6209 | 163.67 | 225.537 | 18.8367 | 272.1405 | 139.8105
1.2404 | 279.6205 | 163.735 | 225.4718 | 18.8344 | 272.0752 | 139.8102
1.2402 | 279.6211 | 163.998 | 225.209 | 18.8378 | 271.8126 | 139.8106
1.2408 | 279.6193 | 163.749 | 225.4574 | 18.8288 | 272.0607 | 139.8097
1.2406 | 279.62 | 163.658 | 225.5487 | 18.8322 | 272.152 | 139.81
1.2409 | 279.6189 | 163.78 | 225.4263 | 18.8265 | 272.0294 | 139.8094
1.2413 | 279.6429 | 164.093 | 225.1213 | 18.8229 | 271.7284 | 139.8214
1.241 | 279.6689 | 163.761 | 225.462 | 18.8295 | 272.0735 | 139.8345
1.2416 | 279.6671 | 163.841 | 225.3814 | 18.8205 | 271.9926 | 139.8336
1.2416 | 279.6669 | 163.807 | 225.4153 | 18.8193 | 272.0264 | 139.8334
1.2416 | 279.6669 | 163.374 | 225.8483 | 18.8193 | 272.4594 | 139.8334
1.2422 | 279.6905 | 163.791 | 225.4392 | 18.8135 | 272.0542 | 139.8452
1.2419 | 279.7165 | 163.859 | 225.3798 | 18.82 | 271.9992 | 139.8582
1.2422 | 279.7405 | 163.74 | 225.5068 | 18.8164 | 272.1302 | 139.8702
1.2426 | 279.7394 | 164.107 | 225.1395 | 18.8108 | 271.7627 | 139.8697
1.2424 | 279.7652 | 164.019 | 225.2361 | 18.8162 | 271.8636 | 139.8826
1.2429 | 279.7887 | 163.804 | 225.4589 | 18.8104 | 272.0904 | 139.8944
1.2428 | 279.7889 | 163.681 | 225.582 | 18.8115 | 272.2135 | 139.8945
1.2429 | 279.7887 | 163.999 | 225.2639 | 18.8104 | 271.8954 | 139.8944
1.2434 | 279.8123 | 163.836 | 225.4348 | 18.8045 | 272.0701 | 139.9061
1.2433 | 279.8378 | 164.293 | 224.9863 | 18.8088 | 271.6259 | 139.9189
1.2435 | 279.8369 | 163.988 | 225.291 | 18.8043 | 271.9305 | 139.9185
1.2438 | 279.8612 | 163.958 | 225.3291 | 18.8018 | 271.9726 | 139.9306
1.2436 | 279.887 | 163.888 | 225.4077 | 18.8072 | 272.0555 | 139.9435
1.2441 | 279.8854 | 163.775 | 225.5201 | 18.7994 | 272.1677 | 139.9427
1.2442 | 279.9103 | 163.747 | 225.5564 | 18.8003 | 272.2081 | 139.9551
1.2442 | 279.9354 | 163.968 | 225.3438 | 18.8023 | 271.9997 | 139.9677
1.2448 | 279.9587 | 163.621 | 225.6986 | 18.7953 | 272.3584 | 139.9794
1.2445 | 279.9848 | 163.789 | 226.5393 | 18.8018 | 273.2034 | 139.9924
1.2451 | 280.0081 | 163.196 | 226.14 | 18.7949 | 272.808 | 140.004
1.2453 | 280.0325 | 163.623 | 225.7212 | 18.7936 | 272.3933 | 140.0163
1.2449 | 280.0337 | 163.414 | 225.9306 | 18.7992 | 272.6028 | 140.0168
1.2454 | 280.0323 | 163.522 | 225.8221 | 18.7924 | 272.4942 | 140.0162
1.2454 | 280.0572 | 163.587 | 225.7654 | 18.7933 | 272.4416 | 140.0286
1.2457 | 280.0565 | 163.349 | 226.0032 | 18.79 | 272.6793 | 140.0283
1.2462 | 280.0547 | 163.444 | 225.9076 | 18.781 | 272.5834 | 140.0274
1.2459 | 280.0559 | 163.672 | 225.68 | 18.7866 | 272.3559 | 140.0279
1.246 | 280.0554 | 163.434 | 225.9178 | 18.7844 | 272.5937 | 140.0277
1.2465 | 280.0792 | 163.168 | 226.1917 | 18.7797 | 272.8716 | 140.0396
1.2462 | 280.0799 | 163.344 | 226.016 | 18.783 | 272.6959 | 140.0399
1.2469 | 280.103 | 163.615 | 225.7527 | 18.775 | 272.4365 | 140.0515
1.2468 | 280.1537 | 163.536 | 225.8486 | 18.7813 | 272.5408 | 140.0768
1.2469 | 280.1532 | 163.377 | 226.0074 | 18.779 | 272.6996 | 140.0766
1.2475 | 280.1765 | 163.347 | 226.0452 | 18.7721 | 272.7413 | 140.0883
1.2473 | 280.2023 | 163.327 | 226.0738 | 18.7775 | 272.7742 | 140.1012
1.2475 | 280.2268 | 163.505 | 225.9039 | 18.7761 | 272.6084 | 140.1134
1.2479 | 280.2254 | 163.502 | 225.9065 | 18.7694 | 272.6107 | 140.1127
1.2477 | 280.2512 | 163.274 | 226.1431 | 18.7748 | 272.8516 | 140.1256
1.2484 | 280.2743 | 163.214 | 226.2108 | 18.7668 | 272.9232 | 140.1372
1.2484 | 280.2743 | 163.391 | 226.0338 | 18.7668 | 272.7462 | 140.1372
1.2482 | 280.2748 | 163.187 | 226.2379 | 18.769 | 272.9504 | 140.1374
1.2489 | 280.2979 | 163.357 | 226.0756 | 18.761 | 272.7919 | 140.1489
1.2487 | 280.3237 | 163.022 | 226.4192 | 18.7663 | 273.1398 | 140.1618
1.249 | 280.3477 | 162.627 | 226.8222 | 18.7628 | 273.5468 | 140.1738
1.2495 | 280.3463 | 162.982 | 226.4668 | 18.7561 | 273.1912 | 140.1732
1.249 | 280.3728 | 163.066 | 226.3916 | 18.7648 | 273.1204 | 140.1864
1.2495 | 280.3966 | 163.093 | 226.3725 | 18.7601 | 273.1053 | 140.1983
1.2498 | 280.3954 | 162.727 | 227.7381 | 18.7545 | 274.4707 | 140.1977
1.2497 | 280.421 | 162.687 | 226.7867 | 18.7588 | 273.5235 | 140.2105
1.2503 | 280.4441 | 162.681 | 226.8004 | 18.7508 | 273.5411 | 140.2221
1.25 | 280.4701 | 163.065 | 226.425 | 18.7572 | 273.1701 | 140.2351
1.2502 | 280.4697 | 162.955 | 226.5349 | 18.755 | 273.2798 | 140.2348
1.2509 | 280.4926 | 162.723 | 226.7745 | 18.7459 | 273.5233 | 140.2463
1.2504 | 280.4941 | 162.968 | 226.53 | 18.7537 | 273.2791 | 140.2471
1.2508 | 280.5179 | 163.073 | 226.433 | 18.749 | 273.186 | 140.259
1.2512 | 280.5168 | 162.919 | 226.5866 | 18.7435 | 273.3394 | 140.2584
1.2509 | 280.5428 | 162.492 | 227.0223 | 18.7499 | 273.7794 | 140.2714
1.2516 | 280.5659 | 162.772 | 226.75 | 18.7419 | 273.5109 | 140.2829
1.2516 | 280.5657 | 162.594 | 226.9279 | 18.7408 | 273.6888 | 140.2828
1.2515 | 280.5912 | 163.079 | 226.4514 | 18.745 | 273.2166 | 140.2956
1.2523 | 280.6139 | 162.528 | 227.01 | 18.7348 | 273.7789 | 140.3069
1.2521 | 280.6648 | 162.639 | 226.9159 | 18.7422 | 273.6934 | 140.3324
1.2523 | 280.6641 | 162.721 | 226.8337 | 18.7388 | 273.6111 | 140.3321
1.2527 | 280.663 | 162.81 | 226.7443 | 18.7333 | 273.5215 | 140.3315
1.2522 | 280.6644 | 162.847 | 226.7078 | 18.7399 | 273.4852 | 140.3322
1.2528 | 280.6626 | 162.842 | 226.7122 | 18.7311 | 273.4893 | 140.3313
1.253 | 280.687 | 162.453 | 227.1093 | 18.7297 | 273.8905 | 140.3435
1.2528 | 280.7128 | 162.683 | 226.8879 | 18.7351 | 273.6734 | 140.3564
1.2535 | 280.7357 | 162.49 | 228.0886 | 18.726 | 274.8778 | 140.3678
1.2533 | 280.7363 | 162.478 | 227.1008 | 18.7293 | 273.8902 | 140.3682
1.2535 | 280.761 | 162.316 | 227.271 | 18.7291 | 274.0645 | 140.3805
1.254 | 280.7594 | 162.468 | 227.1185 | 18.7214 | 273.9117 | 140.3797
1.2537 | 280.7603 | 162.706 | 226.8808 | 18.7258 | 273.6742 | 140.3802
1.2541 | 280.7592 | 162.595 | 226.9914 | 18.7202 | 273.7846 | 140.3796
1.2544 | 280.7581 | 162.481 | 227.105 | 18.7147 | 273.898 | 140.379
1.2542 | 280.7588 | 162.332 | 228.2543 | 18.718 | 275.0474 | 140.3794
1.2547 | 280.7823 | 162.557 | 227.0371 | 18.7123 | 273.8342 | 140.3912
1.2547 | 280.8326 | 162.934 | 226.6769 | 18.7163 | 273.4823 | 140.4163
1.2546 | 280.8079 | 162.619 | 226.9836 | 18.7165 | 273.7849 | 140.4039
1.2553 | 280.8308 | 162.493 | 227.1173 | 18.7074 | 273.9224 | 140.4154
1.2553 | 280.8308 | 162.485 | 227.1253 | 18.7074 | 273.9304 | 140.4154
1.2552 | 280.831 | 162.5 | 227.1103 | 18.7085 | 273.9155 | 140.4155
1.2558 | 280.8543 | 162.532 | 227.0861 | 18.7017 | 273.8951 | 140.4271
1.2556 | 280.8801 | 162.716 | 226.9107 | 18.707 | 273.724 | 140.44
1.2558 | 280.8794 | 162.986 | 226.6405 | 18.7037 | 273.4537 | 140.4397
1.2563 | 280.903 | 163.117 | 226.5173 | 18.698 | 273.3345 | 140.4515
1.2559 | 280.9043 | 162.699 | 226.9358 | 18.7046 | 273.7532 | 140.4522
1.2567 | 280.9018 | 162.795 | 226.8389 | 18.6925 | 273.6559 | 140.4509
1.2567 | 280.927 | 162.624 | 227.0183 | 18.6945 | 273.8395 | 140.4635
1.2565 | 280.9274 | 162.662 | 226.9805 | 18.6967 | 273.8017 | 140.4637
1.2571 | 280.9507 | 162.678 | 226.9722 | 18.6898 | 273.7974 | 140.4754
1.2569 | 280.9514 | 162.941 | 226.7095 | 18.6931 | 273.5347 | 140.4757
1.257 | 280.9763 | 163.086 | 226.5728 | 18.694 | 273.4021 | 140.4881
1.2578 | 280.9989 | 162.695 | 226.9713 | 18.6839 | 273.8045 | 140.4995
1.2573 | 281.0005 | 162.59 | 227.0768 | 18.6916 | 273.9103 | 140.5003
1.2576 | 281.0245 | 162.772 | 226.9028 | 18.6881 | 273.7403 | 140.5123
1.2581 | 281.0481 | 162.444 | 227.2387 | 18.6824 | 274.08 | 140.524
1.2579 | 281.049 | 162.615 | 227.068 | 18.6868 | 273.9095 | 140.5245
1.2584 | 281.0976 | 162.813 | 226.8862 | 18.6831 | 273.7358 | 140.5488
1.2584 | 281.0974 | 162.441 | 228.2581 | 18.682 | 275.1077 | 140.5487
1.2583 | 281.0978 | 162.785 | 226.9143 | 18.6842 | 273.7639 | 140.5489
1.2589 | 281.096 | 162.208 | 228.4907 | 18.6754 | 275.34 | 140.548
1.2589 | 281.1209 | 162.32 | 227.387 | 18.6763 | 274.2405 | 140.5605
1.2587 | 281.1216 | 162.371 | 227.3362 | 18.6796 | 274.1898 | 140.5608
1.2595 | 281.1191 | 162.397 | 227.3094 | 18.6675 | 274.1626 | 140.5596
1.2592 | 281.1451 | 162.301 | 227.414 | 18.6739 | 274.2716 | 140.5726
1.2595 | 281.1442 | 162.55 | 227.1647 | 18.6695 | 274.0221 | 140.5721
1.26 | 281.1678 | 162.516 | 227.2066 | 18.6638 | 274.0679 | 140.5839
1.2596 | 281.1943 | 162.882 | 226.8494 | 18.6723 | 273.7151 | 140.5971
1.26 | 281.2183 | 162.464 | 227.2754 | 18.6688 | 274.1451 | 140.6091
1.2605 | 281.2418 | 162.382 | 227.3653 | 18.6631 | 274.2389 | 140.6209
1.2602 | 281.2427 | 162.332 | 227.4156 | 18.6675 | 274.2893 | 140.6213
1.2608 | 281.266 | 162.652 | 227.1033 | 18.6607 | 273.981 | 140.633
1.2608 | 281.2909 | 162.358 | 227.4056 | 18.6616 | 274.2875 | 140.6455
1.2606 | 281.2916 | 162.438 | 227.3259 | 18.6649 | 274.2078 | 140.6458
1.2613 | 281.3147 | 162.631 | 228.1406 | 18.657 | 275.0263 | 140.6573
1.2613 | 281.3398 | 162.495 | 227.2849 | 18.659 | 274.1749 | 140.6699
1.2612 | 281.34 | 162.53 | 227.25 | 18.6601 | 274.14 | 140.67
1.2619 | 281.338 | 162.665 | 227.1143 | 18.6503 | 274.004 | 140.669
1.2616 | 281.3387 | 162.605 | 227.1746 | 18.6535 | 274.0643 | 140.6693
1.2619 | 281.3629 | 162.482 | 227.3056 | 18.6511 | 274.1994 | 140.6814
1.2623 | 281.3869 | 162.671 | 228.1246 | 18.6477 | 275.0224 | 140.6934
1.2619 | 281.3882 | 162.499 | 227.2971 | 18.6542 | 274.1951 | 140.6941
1.2625 | 281.3862 | 163.021 | 226.7744 | 18.6444 | 273.6721 | 140.6931
1.2628 | 281.4104 | 163.064 | 226.7395 | 18.642 | 273.6412 | 140.7052
1.2625 | 281.4115 | 162.646 | 227.1578 | 18.6475 | 274.0598 | 140.7058
1.263 | 281.4097 | 162.864 | 226.9392 | 18.6387 | 273.8409 | 140.7049
1.2631 | 281.4095 | 162.452 | 227.3512 | 18.6376 | 274.2528 | 140.7048
1.263 | 281.4097 | 162.448 | 227.3552 | 18.6387 | 274.2569 | 140.7049
1.2636 | 281.433 | 162.47 | 227.341 | 18.6319 | 274.2465 | 140.7165
1.2633 | 281.4339 | 162.516 | 228.2953 | 18.6363 | 275.201 | 140.717
1.2636 | 281.433 | 162.357 | 227.454 | 18.6319 | 274.3595 | 140.7165
1.2643 | 281.431 | 162.273 | 227.5373 | 18.6221 | 274.4425 | 140.7155
1.264 | 281.4319 | 162.184 | 227.6266 | 18.6265 | 274.532 | 140.716
1.2641 | 281.4317 | 162.54 | 227.2706 | 18.6254 | 274.1758 | 140.7158
1.2645 | 281.4303 | 162.724 | 227.0861 | 18.6188 | 273.9912 | 140.7152
1.2642 | 281.4312 | 162.656 | 227.1544 | 18.6232 | 274.0596 | 140.7156
1.2648 | 281.4546 | 162.231 | 227.5872 | 18.6164 | 274.4963 | 140.7273
1.2652 | 281.4532 | 162.553 | 227.2647 | 18.6099 | 274.1736 | 140.7266
1.2647 | 281.4548 | 162.29 | 227.5283 | 18.6175 | 274.4374 | 140.7274
1.2653 | 281.4781 | 162.436 | 227.39 | 18.6108 | 274.303 | 140.739
1.2654 | 281.4776 | 162.044 | 227.7819 | 18.6086 | 274.6948 | 140.7388
1.2652 | 281.4783 | 162.272 | 227.5541 | 18.6119 | 274.4672 | 140.7392
1.2659 | 281.5014 | 162.093 | 227.7408 | 18.604 | 274.6577 | 140.7507
1.2658 | 281.5016 | 162.266 | 227.5679 | 18.6051 | 274.4848 | 140.7508
1.2658 | 281.4765 | 162.691 | 227.1345 | 18.6031 | 274.0473 | 140.7383
1.2663 | 281.5 | 162.595 | 227.2383 | 18.5975 | 274.155 | 140.75
1.266 | 281.5012 | 162.567 | 227.2667 | 18.6029 | 274.1836 | 140.7506
1.2662 | 281.5005 | 162.279 | 227.5545 | 18.5997 | 274.4712 | 140.7502
1.2668 | 281.4985 | 162.692 | 227.1408 | 18.5899 | 274.0572 | 140.7492
1.2666 | 281.5243 | 162.692 | 227.1494 | 18.5951 | 274.0701 | 140.7621
1.2669 | 281.5234 | 162.308 | 227.5331 | 18.5907 | 274.4537 | 140.7617
1.2671 | 281.5227 | 162.407 | 227.4339 | 18.5875 | 274.3543 | 140.7613
1.2669 | 281.5485 | 162.753 | 227.0965 | 18.5927 | 274.0212 | 140.7742
1.2673 | 281.5471 | 162.495 | 227.354 | 18.5862 | 274.2786 | 140.7736
1.2676 | 281.5462 | 162.846 | 227.0027 | 18.5818 | 273.9271 | 140.7731
1.2673 | 281.5471 | 162.571 | 227.278 | 18.5862 | 274.2026 | 140.7736
1.268 | 281.5451 | 162.253 | 227.5954 | 18.5764 | 274.5195 | 140.7725
1.2679 | 281.5455 | 162.615 | 227.2335 | 18.5786 | 274.1578 | 140.7728
1.2679 | 281.5455 | 162.475 | 227.3735 | 18.5786 | 274.2978 | 140.7728
1.2684 | 281.5691 | 162.776 | 227.0804 | 18.573 | 274.0085 | 140.7845
1.2681 | 281.57 | 162.753 | 227.1037 | 18.5773 | 274.032 | 140.785
1.2683 | 281.5693 | 162.644 | 227.2124 | 18.574 | 274.1407 | 140.7847
1.2689 | 281.5675 | 162.408 | 227.4478 | 18.5654 | 274.3757 | 140.7837
1.2684 | 281.5689 | 162.289 | 227.5673 | 18.5719 | 274.4954 | 140.7844
1.2689 | 281.5675 | 162.908 | 226.9478 | 18.5654 | 273.8757 | 140.7837
1.2692 | 281.5666 | 162.176 | 227.6795 | 18.561 | 274.6073 | 140.7833
1.2689 | 281.5673 | 162.342 | 227.5138 | 18.5643 | 274.4416 | 140.7836
1.2695 | 281.5406 | 162.704 | 227.1429 | 18.5547 | 274.0663 | 140.7703
1.2694 | 281.5659 | 162.724 | 227.1313 | 18.5578 | 274.059 | 140.783
1.2694 | 281.5659 | 162.531 | 227.3243 | 18.5578 | 274.252 | 140.783
1.27 | 281.589 | 162.771 | 227.092 | 18.55 | 274.0235 | 140.7945
1.27 | 281.5641 | 162.563 | 227.2917 | 18.5491 | 274.2191 | 140.7821
1.27 | 281.5641 | 162.733 | 227.1217 | 18.5491 | 274.0491 | 140.7821
1.2705 | 281.5876 | 162.827 | 227.0355 | 18.5435 | 273.9668 | 140.7938
1.2703 | 281.5883 | 162.767 | 227.0958 | 18.5467 | 274.0272 | 140.7942
1.2706 | 281.5872 | 162.795 | 227.0674 | 18.5413 | 273.9986 | 140.7936
1.2711 | 281.5858 | 163.008 | 226.8539 | 18.5348 | 273.7849 | 140.7929
1.2706 | 281.5874 | 162.703 | 227.1595 | 18.5424 | 274.0907 | 140.7937
1.2711 | 281.611 | 162.799 | 227.0713 | 18.5368 | 274.0065 | 140.8055
1.2713 | 281.6103 | 162.78 | 227.0901 | 18.5335 | 274.0251 | 140.8051
1.2711 | 281.611 | 162.891 | 226.9793 | 18.5368 | 273.9145 | 140.8055
1.2717 | 281.6089 | 162.686 | 227.1836 | 18.5271 | 274.1185 | 140.8045
1.2716 | 281.6094 | 162.708 | 227.1618 | 18.5292 | 274.0967 | 140.8047
1.2717 | 281.6089 | 162.873 | 226.9966 | 18.5271 | 273.9315 | 140.8045
1.2722 | 281.6327 | 163.172 | 226.7056 | 18.5225 | 273.6443 | 140.8163
1.2718 | 281.6338 | 162.916 | 226.9619 | 18.528 | 273.9009 | 140.8169
1.2722 | 281.6578 | 163.125 | 226.7609 | 18.5245 | 273.7039 | 140.8289
1.2727 | 281.6562 | 163.205 | 226.6804 | 18.517 | 273.6231 | 140.8281
1.2724 | 281.6822 | 163.048 | 226.8461 | 18.5233 | 273.7931 | 140.8411
1.2727 | 281.6811 | 162.878 | 227.0157 | 18.5179 | 273.9626 | 140.8406
1.2728 | 281.6809 | 163.184 | 226.7096 | 18.5168 | 273.6564 | 140.8404
1.2727 | 281.6811 | 162.758 | 227.1357 | 18.5179 | 274.0826 | 140.8406
1.2734 | 281.7042 | 162.754 | 227.1474 | 18.5101 | 274.0981 | 140.8521
1.2733 | 281.7044 | 163.106 | 226.7955 | 18.5112 | 273.7462 | 140.8522
1.2733 | 281.7044 | 163.101 | 226.8005 | 18.5112 | 273.7512 | 140.8522
1.2738 | 281.7028 | 162.86 | 227.0409 | 18.5036 | 273.9914 | 140.8514
1.2735 | 281.7037 | 163.165 | 226.7362 | 18.508 | 273.6869 | 140.8519
1.2739 | 281.7277 | 162.822 | 227.0872 | 18.5045 | 274.0419 | 140.8639
1.2743 | 281.7266 | 162.83 | 227.0789 | 18.4992 | 274.0333 | 140.8633
1.274 | 281.7275 | 162.872 | 227.0372 | 18.5035 | 273.9917 | 140.8637
1.2744 | 281.7513 | 162.706 | 227.2111 | 18.499 | 274.1696 | 140.8756
1.2746 | 281.7506 | 162.532 | 227.3849 | 18.4957 | 274.3433 | 140.8753
1.2745 | 281.751 | 162.661 | 227.256 | 18.4979 | 274.2145 | 140.8755
1.2751 | 281.7743 | 162.602 | 227.3228 | 18.4912 | 274.2852 | 140.8872
1.2749 | 281.775 | 162.677 | 227.248 | 18.4945 | 274.2105 | 140.8875
1.2749 | 281.7999 | 163.005 | 226.9283 | 18.4954 | 273.895 | 140.9
1.2755 | 281.7981 | 162.482 | 227.4507 | 18.4868 | 274.4171 | 140.8991
1.2754 | 281.7986 | 162.865 | 227.0679 | 18.4889 | 274.0343 | 140.8993
1.2756 | 281.7979 | 162.481 | 227.4516 | 18.4857 | 274.4179 | 140.8989
1.276 | 281.8219 | 162.974 | 226.9666 | 18.4823 | 273.9369 | 140.9109
1.2757 | 281.8225 | 162.812 | 227.1288 | 18.4855 | 274.0993 | 140.9113
1.2762 | 281.821 | 162.68 | 227.2603 | 18.478 | 274.2305 | 140.9105
1.2764 | 281.8456 | 162.907 | 227.0415 | 18.4778 | 274.0158 | 140.9228
1.2762 | 281.8463 | 162.468 | 227.4808 | 18.481 | 274.4551 | 140.9231
1.2768 | 281.8443 | 162.451 | 227.4971 | 18.4714 | 274.4711 | 140.9221
1.2767 | 281.8698 | 162.45 | 227.5066 | 18.4755 | 274.4849 | 140.9349
1.2768 | 281.8694 | 162.379 | 227.5775 | 18.4733 | 274.5557 | 140.9347
1.2773 | 281.8678 | 162.598 | 227.3579 | 18.4658 | 274.3359 | 140.9339
1.2769 | 281.8692 | 162.686 | 227.2704 | 18.4722 | 274.2486 | 140.9346
1.2774 | 281.8676 | 162.86 | 227.0959 | 18.4647 | 274.0738 | 140.9338
1.2776 | 281.892 | 162.662 | 227.302 | 18.4635 | 274.284 | 140.946
1.2774 | 281.8927 | 162.781 | 227.1832 | 18.4667 | 274.1653 | 140.9463
1.2779 | 281.8911 | 162.796 | 227.1677 | 18.4592 | 274.1496 | 140.9456
1.278 | 281.8909 | 162.842 | 227.1216 | 18.4581 | 274.1034 | 140.9454
1.2779 | 281.8911 | 162.938 | 227.0257 | 18.4592 | 274.0076 | 140.9456
1.2785 | 281.9144 | 162.673 | 227.2985 | 18.4526 | 274.2842 | 140.9572
1.2782 | 281.9153 | 162.84 | 227.1318 | 18.4569 | 274.1177 | 140.9577
1.2785 | 281.9144 | 162.895 | 227.0765 | 18.4526 | 274.0622 | 140.9572
1.279 | 281.9128 | 162.572 | 227.3989 | 18.4451 | 274.3844 | 140.9564
1.2788 | 281.9386 | 162.74 | 227.2395 | 18.4503 | 274.2293 | 140.9693
1.2792 | 281.9626 | 162.633 | 227.3545 | 18.4469 | 274.3483 | 140.9813
1.2793 | 281.9622 | 162.876 | 227.1114 | 18.4447 | 274.1051 | 140.9811
1.2792 | 281.9875 | 162.714 | 227.2818 | 18.4478 | 274.2797 | 140.9937
1.2799 | 281.9603 | 163.064 | 226.9228 | 18.4362 | 273.9162 | 140.9802
1.2798 | 281.9857 | 163.286 | 226.7092 | 18.4392 | 273.7068 | 140.9928
1.2798 | 281.9606 | 163.248 | 226.7389 | 18.4373 | 273.7323 | 140.9803
1.2804 | 281.9839 | 162.813 | 227.1816 | 18.4307 | 274.1789 | 140.9919
1.2801 | 282.0099 | 162.879 | 227.1243 | 18.4369 | 274.1259 | 141.0049
1.2804 | 282.009 | 163.079 | 226.924 | 18.4326 | 273.9255 | 141.0045
1.2808 | 282.0076 | 163.206 | 226.7965 | 18.4262 | 273.7978 | 141.0038
1.2805 | 282.0088 | 163.235 | 226.7679 | 18.4316 | 273.7694 | 141.0044
1.2811 | 282.007 | 163.103 | 226.8993 | 18.423 | 273.9005 | 141.0035
1.2811 | 282.0318 | 163.44 | 226.5706 | 18.4239 | 273.5759 | 141.0159
1.281 | 282.0323 | 163.444 | 226.5668 | 18.426 | 273.5721 | 141.0161
1.2816 | 282.0556 | 163.584 | 226.4345 | 18.4195 | 273.4438 | 141.0278
1.2814 | 282.0561 | 163.169 | 226.8497 | 18.4216 | 273.859 | 141.028
1.2816 | 282.0805 | 163.058 | 226.9688 | 18.4204 | 273.9822 | 141.0402
1.2822 | 282.0789 | 162.987 | 227.0393 | 18.4129 | 274.0525 | 141.0395
1.2818 | 282.08 | 163.363 | 226.6637 | 18.4182 | 273.677 | 141.04
1.2822 | 282.1038 | 163.242 | 226.7926 | 18.4138 | 273.8099 | 141.0519
1.2824 | 282.1031 | 163.372 | 226.6624 | 18.4106 | 273.6796 | 141.0516
1.2823 | 282.1287 | 163.519 | 226.5239 | 18.4147 | 273.5453 | 141.0643
1.2829 | 282.1269 | 163.74 | 226.3023 | 18.4062 | 273.3234 | 141.0634
1.2827 | 282.1273 | 163.428 | 226.6144 | 18.4083 | 273.6357 | 141.0637
1.2829 | 282.1269 | 163.215 | 226.8273 | 18.4062 | 273.8484 | 141.0634
1.2835 | 282.1251 | 163.538 | 226.5037 | 18.3976 | 273.5245 | 141.0625
1.2832 | 282.1511 | 163.6 | 226.4504 | 18.4039 | 273.4755 | 141.0755
1.2834 | 282.1504 | 163.279 | 226.7711 | 18.4007 | 273.7962 | 141.0752
1.2838 | 282.149 | 163.563 | 226.4867 | 18.3943 | 273.5115 | 141.0745
1.2836 | 282.1748 | 163.385 | 226.6733 | 18.3994 | 273.7024 | 141.0874
1.2843 | 282.1728 | 163.623 | 226.4346 | 18.3899 | 273.4634 | 141.0864
1.2843 | 282.1726 | 163.361 | 226.6965 | 18.3888 | 273.7253 | 141.0863
1.2841 | 282.1732 | 163.476 | 226.5817 | 18.392 | 273.6106 | 141.0866
1.2846 | 282.1968 | 163.46 | 226.6056 | 18.3865 | 273.6384 | 141.0984
1.2846 | 282.197 | 163.71 | 226.3557 | 18.3876 | 273.3885 | 141.0985
1.2848 | 282.2214 | 163.381 | 226.6928 | 18.3863 | 273.7297 | 141.1107
1.2853 | 282.2199 | 163.554 | 226.5193 | 18.3789 | 273.5559 | 141.1099
1.2849 | 282.221 | 163.449 | 226.6247 | 18.3842 | 273.6615 | 141.1105
1.2854 | 282.2196 | 163.552 | 226.5212 | 18.3778 | 273.5578 | 141.1098
1.2856 | 282.2189 | 163.466 | 226.607 | 18.3747 | 273.6435 | 141.1095
1.2854 | 282.2445 | 163.663 | 226.4185 | 18.3787 | 273.4593 | 141.1223
1.286 | 282.2427 | 163.375 | 226.7059 | 18.3703 | 273.7464 | 141.1214
1.2858 | 282.2434 | 163.453 | 226.6281 | 18.3734 | 273.6687 | 141.1217
1.286 | 282.2429 | 163.677 | 226.404 | 18.3713 | 273.4445 | 141.1215
1.2865 | 282.2662 | 163.77 | 226.3187 | 18.3648 | 273.3631 | 141.1331
1.2863 | 282.292 | 163.593 | 226.5043 | 18.3699 | 273.553 | 141.146
1.2866 | 282.2911 | 163.791 | 226.306 | 18.3657 | 273.3546 | 141.1456
1.2869 | 282.2902 | 163.617 | 226.4797 | 18.3614 | 273.5281 | 141.1451
1.2868 | 282.3158 | 163.771 | 226.3343 | 18.3655 | 273.3869 | 141.1579
1.2873 | 282.314 | 163.702 | 226.4027 | 18.357 | 273.455 | 141.157
1.2873 | 282.314 | 163.654 | 226.4507 | 18.357 | 273.503 | 141.157
1.2873 | 282.3393 | 163.365 | 226.7481 | 18.36 | 273.8047 | 141.1697
1.2878 | 282.3375 | 163.494 | 226.6185 | 18.3516 | 273.6747 | 141.1687
1.2876 | 282.3384 | 163.506 | 226.6068 | 18.3558 | 273.6632 | 141.1692
1.2878 | 282.3375 | 163.354 | 226.7585 | 18.3516 | 273.8147 | 141.1687
1.2884 | 282.3359 | 163.87 | 226.242 | 18.3442 | 273.298 | 141.168
1.288 | 282.337 | 163.629 | 226.4833 | 18.3495 | 273.5395 | 141.1685
1.2885 | 282.3606 | 163.431 | 226.6892 | 18.344 | 273.7493 | 141.1803
1.2887 | 282.385 | 163.559 | 226.5693 | 18.3428 | 273.6335 | 141.1925
1.2886 | 282.3855 | 163.595 | 226.5335 | 18.3449 | 273.5977 | 141.1927
1.2891 | 282.409 | 163.467 | 226.6693 | 18.3395 | 273.7375 | 141.2045
1.2889 | 282.4097 | 163.446 | 226.6906 | 18.3426 | 273.7588 | 141.2048
1.2891 | 282.4341 | 163.534 | 226.6107 | 18.3414 | 273.683 | 141.217
1.2897 | 282.4321 | 163.587 | 226.557 | 18.3319 | 273.629 | 141.216
1.2895 | 282.4581 | 163.64 | 226.5127 | 18.3381 | 273.589 | 141.229
1.2898 | 282.4569 | 163.76 | 226.3923 | 18.3328 | 273.4685 | 141.2285
1.2899 | 282.4567 | 163.925 | 226.2272 | 18.3318 | 273.3034 | 141.2284
1.2898 | 282.4569 | 163.497 | 226.6553 | 18.3328 | 273.7315 | 141.2285
1.2904 | 282.4802 | 163.731 | 226.4291 | 18.3263 | 273.5091 | 141.2401
1.2905 | 282.48 | 163.652 | 226.508 | 18.3253 | 273.588 | 141.24
1.2904 | 282.4802 | 163.777 | 226.3831 | 18.3263 | 273.4631 | 141.2401
1.291 | 282.5035 | 163.701 | 226.4668 | 18.3198 | 273.5508 | 141.2518
1.2908 | 282.5042 | 163.815 | 226.3531 | 18.323 | 273.4371 | 141.2521
1.2911 | 282.5033 | 163.729 | 226.4388 | 18.3188 | 273.5227 | 141.2517
1.2914 | 282.5024 | 163.942 | 226.2255 | 18.3146 | 273.3092 | 141.2512
1.2911 | 282.5284 | 163.424 | 226.7521 | 18.3207 | 273.8402 | 141.2642
1.2917 | 282.5264 | 163.879 | 226.2965 | 18.3112 | 273.3842 | 141.2632
1.2918 | 282.5513 | 163.738 | 226.4458 | 18.3121 | 273.5376 | 141.2756
1.2917 | 282.5264 | 163.705 | 226.4705 | 18.3112 | 273.5582 | 141.2632
1.2922 | 282.5499 | 163.642 | 226.5413 | 18.3058 | 273.633 | 141.275
1.2919 | 282.5508 | 163.785 | 226.3986 | 18.31 | 273.4904 | 141.2754
1.2922 | 282.5499 | 164.183 | 226.0003 | 18.3058 | 273.092 | 141.275
1.2927 | 282.5734 | 163.949 | 226.2421 | 18.3004 | 273.3377 | 141.2867
1.2924 | 282.5743 | 163.761 | 226.4304 | 18.3046 | 273.5262 | 141.2872
1.293 | 282.5728 | 163.958 | 226.2329 | 18.2973 | 273.3284 | 141.2864
1.293 | 282.5728 | 163.607 | 226.5839 | 18.2973 | 273.6794 | 141.2864
1.2928 | 282.5983 | 163.512 | 226.6874 | 18.3013 | 273.7872 | 141.2992
1.2935 | 282.5961 | 163.733 | 226.4657 | 18.2908 | 273.565 | 141.298
1.2932 | 282.5972 | 163.521 | 226.6781 | 18.2961 | 273.7776 | 141.2986
1.2935 | 282.6214 | 163.631 | 226.5761 | 18.2938 | 273.6797 | 141.3107
1.2941 | 282.6447 | 163.476 | 226.7389 | 18.2873 | 273.8463 | 141.3223
1.2938 | 282.6456 | 163.724 | 226.4912 | 18.2915 | 273.5988 | 141.3228
1.2942 | 282.6442 | 163.879 | 226.3357 | 18.2852 | 273.4431 | 141.3221
1.2942 | 282.6442 | 163.839 | 226.3757 | 18.2852 | 273.4831 | 141.3221
1.2941 | 282.6696 | 163.7 | 226.5232 | 18.2882 | 273.6348 | 141.3348
1.2948 | 282.6675 | 163.784 | 226.4385 | 18.2788 | 273.5498 | 141.3338
1.2947 | 282.6678 | 163.993 | 226.2296 | 18.2798 | 273.3409 | 141.3339
1.2949 | 282.6922 | 163.778 | 226.4527 | 18.2786 | 273.5681 | 141.3461
1.2953 | 282.6911 | 163.883 | 226.3474 | 18.2734 | 273.4625 | 141.3455
1.2951 | 282.6917 | 163.99 | 226.2406 | 18.2765 | 273.3559 | 141.3459
1.2956 | 282.6901 | 163.85 | 226.38 | 18.2692 | 273.4951 | 141.3451
1.2958 | 282.7146 | 163.515 | 226.7232 | 18.268 | 273.8423 | 141.3573
1.2955 | 282.7155 | 163.851 | 226.3875 | 18.2722 | 273.5067 | 141.3577
1.2962 | 282.7134 | 163.501 | 226.7368 | 18.2628 | 273.8557 | 141.3567
1.296 | 282.739 | 163.834 | 226.4123 | 18.2668 | 273.5355 | 141.3695
1.2962 | 282.7386 | 163.918 | 226.3282 | 18.2647 | 273.4513 | 141.3693
1.2967 | 282.7621 | 163.833 | 226.421 | 18.2593 | 273.548 | 141.381
1.2963 | 282.7632 | 164.045 | 226.2094 | 18.2646 | 273.3366 | 141.3816
1.2968 | 282.787 | 164.026 | 226.2363 | 18.2602 | 273.3675 | 141.3935
1.297 | 282.7861 | 163.879 | 226.383 | 18.2561 | 273.514 | 141.393
1.2968 | 282.7867 | 164.204 | 226.0582 | 18.2592 | 273.1894 | 141.3934
1.2974 | 282.7849 | 163.904 | 226.3576 | 18.2508 | 273.4885 | 141.3925
1.2973 | 282.7854 | 164.206 | 226.0558 | 18.2529 | 273.1867 | 141.3927
1.2973 | 282.7851 | 163.958 | 226.3037 | 18.2519 | 273.4346 | 141.3926
1.2981 | 282.808 | 164.14 | 226.1293 | 18.2434 | 273.264 | 141.404
1.2976 | 282.7845 | 163.795 | 226.4665 | 18.2487 | 273.5972 | 141.3922
1.2981 | 282.808 | 164.095 | 226.1743 | 18.2434 | 273.309 | 141.404
1.2982 | 282.8075 | 164.255 | 226.0142 | 18.2413 | 273.1488 | 141.4038
1.2981 | 282.808 | 164.286 | 225.9833 | 18.2434 | 273.118 | 141.404
1.2987 | 282.8311 | 164.121 | 226.156 | 18.2359 | 273.2945 | 141.4155
1.2988 | 282.8308 | 164.225 | 226.0519 | 18.2349 | 273.1904 | 141.4154
1.2987 | 282.8562 | 164.545 | 225.7404 | 18.2379 | 272.8831 | 141.4281
1.2992 | 282.8295 | 164.236 | 226.0405 | 18.2286 | 273.1787 | 141.4147
1.2989 | 282.8555 | 164.252 | 226.0332 | 18.2347 | 273.1757 | 141.4277
1.2994 | 282.8541 | 164.465 | 225.8197 | 18.2285 | 272.9621 | 141.4271
1.2997 | 282.8781 | 164.2 | 226.0927 | 18.2252 | 273.2391 | 141.4391
1.2994 | 282.9043 | 164.1 | 226.2014 | 18.2323 | 273.3522 | 141.4522
1.3001 | 282.9021 | 163.805 | 226.4957 | 18.2219 | 273.646 | 141.451
1.3 | 282.9023 | 163.628 | 226.6728 | 18.223 | 273.8232 | 141.4512
1.3 | 282.9025 | 163.859 | 226.4418 | 18.224 | 273.5923 | 141.4513
1.3005 | 282.9258 | 163.668 | 226.6406 | 18.2176 | 273.7949 | 141.4629
1.3002 | 282.927 | 163.914 | 226.395 | 18.2228 | 273.5495 | 141.4635
1.3007 | 282.9254 | 164.095 | 226.2135 | 18.2155 | 273.3677 | 141.4627
1.301 | 282.9496 | 163.621 | 226.6955 | 18.2133 | 273.8538 | 141.4748
1.3007 | 282.9505 | 163.618 | 226.6988 | 18.2175 | 273.8572 | 141.4752
1.3012 | 282.9489 | 163.986 | 226.3303 | 18.2102 | 273.4884 | 141.4744
1.3012 | 282.974 | 163.837 | 226.4877 | 18.2121 | 273.65 | 141.487
1.3012 | 282.974 | 163.668 | 226.6567 | 18.2121 | 273.819 | 141.487
1.3019 | 282.9971 | 163.87 | 226.4624 | 18.2047 | 273.6285 | 141.4985
1.3015 | 282.9982 | 164.096 | 226.2367 | 18.2099 | 273.4031 | 141.4991
1.3019 | 283.0222 | 163.859 | 226.4817 | 18.2066 | 273.6521 | 141.5111
1.3022 | 283.0213 | 163.58 | 226.7604 | 18.2025 | 273.9306 | 141.5106
1.3019 | 283.022 | 164.045 | 226.2957 | 18.2056 | 273.466 | 141.511
1.3025 | 283.0452 | 163.778 | 226.5704 | 18.1992 | 273.7446 | 141.5226
1.3024 | 283.0206 | 163.804 | 226.5362 | 18.1994 | 273.7063 | 141.5103
1.3025 | 283.0201 | 163.535 | 226.805 | 18.1973 | 273.9751 | 141.5101
1.3033 | 283.043 | 163.826 | 226.5217 | 18.1889 | 273.6955 | 141.5215
1.3029 | 283.0441 | 164.174 | 226.174 | 18.194 | 273.3481 | 141.5221
1.3033 | 283.0681 | 163.847 | 226.509 | 18.1908 | 273.687 | 141.534
1.3036 | 283.0669 | 164.017 | 226.3386 | 18.1856 | 273.5165 | 141.5335
1.3033 | 283.0681 | 163.83 | 226.526 | 18.1908 | 273.704 | 141.534
1.3039 | 283.0911 | 163.508 | 226.8557 | 18.1834 | 274.0376 | 141.5456
1.3039 | 283.0911 | 163.607 | 226.7567 | 18.1834 | 273.9386 | 141.5456
1.3039 | 283.1163 | 163.841 | 226.5311 | 18.1853 | 273.7171 | 141.5581
1.3045 | 283.1144 | 163.758 | 226.6135 | 18.177 | 273.7992 | 141.5572
1.3041 | 283.1156 | 163.84 | 226.5319 | 18.1822 | 273.7178 | 141.5578
1.3046 | 283.1142 | 164.042 | 226.3294 | 18.176 | 273.5151 | 141.5571
1.3049 | 283.1133 | 163.812 | 226.5591 | 18.1719 | 273.7447 | 141.5567
1.3045 | 283.1144 | 163.804 | 226.5675 | 18.177 | 273.7532 | 141.5572
1.3051 | 283.1375 | 163.945 | 226.4342 | 18.1697 | 273.6238 | 141.5688
1.305 | 283.138 | 163.678 | 226.7013 | 18.1717 | 273.891 | 141.569
1.305 | 283.1631 | 163.685 | 226.7027 | 18.1736 | 273.8965 | 141.5815
1.3056 | 283.1612 | 163.475 | 226.9121 | 18.1654 | 274.1056 | 141.5806
1.3051 | 283.1626 | 164.134 | 226.2535 | 18.1716 | 273.4473 | 141.5813
1.3057 | 283.1859 | 164.153 | 226.2423 | 18.1652 | 273.44 | 141.593
1.306 | 283.2101 | 163.909 | 226.4944 | 18.163 | 273.6961 | 141.6051
1.3057 | 283.211 | 163.691 | 226.7127 | 18.1672 | 273.9145 | 141.6055
1.3063 | 283.2092 | 164.023 | 226.3801 | 18.1589 | 273.5816 | 141.6046
1.3061 | 283.2099 | 163.973 | 226.4303 | 18.162 | 273.6319 | 141.6049
1.3062 | 283.2348 | 164.099 | 226.3126 | 18.1629 | 273.5184 | 141.6174
1.3069 | 283.2576 | 163.938 | 226.4812 | 18.1545 | 273.6908 | 141.6288
1.3066 | 283.2585 | 163.984 | 226.4355 | 18.1586 | 273.6453 | 141.6293
1.307 | 283.2825 | 163.983 | 226.4445 | 18.1554 | 273.6582 | 141.6412
1.3072 | 283.2818 | 164.054 | 226.3733 | 18.1523 | 273.5869 | 141.6409
1.3069 | 283.3078 | 163.602 | 226.8339 | 18.1583 | 274.0519 | 141.6539
1.3076 | 283.3309 | 164.298 | 226.1456 | 18.151 | 273.3674 | 141.6654
1.3075 | 283.3311 | 163.962 | 226.4817 | 18.152 | 273.7035 | 141.6655
1.3074 | 283.3564 | 163.917 | 226.5351 | 18.155 | 273.7612 | 141.6782
1.3081 | 283.3544 | 163.893 | 226.5585 | 18.1457 | 273.7842 | 141.6772
1.3078 | 283.3551 | 164.094 | 226.3577 | 18.1488 | 273.5835 | 141.6775
1.3083 | 283.3788 | 163.983 | 226.4766 | 18.1445 | 273.7064 | 141.6894
1.3086 | 283.403 | 164.13 | 226.3377 | 18.1423 | 273.5715 | 141.7015
1.3082 | 283.4293 | 164.254 | 226.2224 | 18.1494 | 273.4606 | 141.7146
1.3087 | 283.453 | 164.049 | 226.4353 | 18.1451 | 273.6775 | 141.7265
1.3089 | 283.4774 | 163.985 | 226.5075 | 18.144 | 273.7537 | 141.7387
1.3089 | 283.5023 | 163.859 | 226.6418 | 18.1448 | 273.8922 | 141.7512
1.3095 | 283.5005 | 163.999 | 227.5012 | 18.1366 | 274.7512 | 141.7502
1.3092 | 283.5267 | 164.173 | 227.3359 | 18.1437 | 274.5904 | 141.7634
1.3094 | 283.5261 | 163.724 | 226.7847 | 18.1406 | 274.039 | 141.763
1.3098 | 283.5498 | 163.982 | 226.5346 | 18.1363 | 273.7929 | 141.7749
1.3095 | 283.5507 | 163.856 | 226.6609 | 18.1404 | 273.9194 | 141.7754
1.3101 | 283.574 | 163.894 | 226.6307 | 18.1341 | 273.893 | 141.787
1.3103 | 283.5735 | 163.639 | 226.8855 | 18.1321 | 274.1478 | 141.7868
1.3102 | 283.5989 | 163.646 | 226.887 | 18.135 | 274.1534 | 141.7994
1.3108 | 283.6219 | 163.832 | 226.7086 | 18.1277 | 273.979 | 141.811
1.3105 | 283.598 | 164.02 | 226.5127 | 18.1309 | 273.779 | 141.799
1.3106 | 283.6226 | 163.784 | 226.7569 | 18.1308 | 274.0273 | 141.8113
1.3112 | 283.6459 | 163.726 | 227.8226 | 18.1245 | 275.0969 | 141.8229
1.311 | 283.6717 | 163.702 | 226.8552 | 18.1295 | 274.1338 | 141.8358
1.3115 | 283.6952 | 163.727 | 226.8381 | 18.1242 | 274.1206 | 141.8476
1.3119 | 283.6938 | 163.609 | 226.9556 | 18.1181 | 274.2379 | 141.8469
1.3114 | 283.6954 | 163.618 | 226.9471 | 18.1252 | 274.2297 | 141.8477
1.312 | 283.7187 | 163.546 | 227.0269 | 18.1189 | 274.3134 | 141.8594
1.312 | 283.7187 | 163.369 | 227.2039 | 18.1189 | 274.4904 | 141.8594
1.312 | 283.7438 | 164.091 | 226.4903 | 18.1209 | 273.7809 | 141.8719
1.3127 | 283.7418 | 163.941 | 226.6396 | 18.1116 | 273.9299 | 141.8709
1.3124 | 283.7427 | 164.038 | 226.5429 | 18.1157 | 273.8333 | 141.8713
1.3127 | 283.7667 | 163.946 | 226.6429 | 18.1125 | 273.9373 | 141.8833
1.313 | 283.7657 | 164.164 | 226.4246 | 18.1084 | 273.7189 | 141.8829
1.3127 | 283.792 | 163.993 | 226.6043 | 18.1155 | 273.903 | 141.896
1.3133 | 283.7899 | 163.9 | 226.6966 | 18.1062 | 273.995 | 141.895
1.3135 | 283.8146 | 163.924 | 226.6809 | 18.1061 | 273.9833 | 141.9073
1.3132 | 283.8153 | 163.894 | 227.7111 | 18.1092 | 275.0136 | 141.9076
1.3139 | 283.8383 | 164.212 | 226.4008 | 18.1019 | 273.7072 | 141.9192
1.3136 | 283.8643 | 163.607 | 227.0144 | 18.1079 | 274.3252 | 141.9322
1.3138 | 283.8637 | 163.901 | 226.7202 | 18.1048 | 274.0308 | 141.9318
1.3144 | 283.887 | 163.801 | 226.828 | 18.0985 | 274.1425 | 141.9435
1.314 | 283.8883 | 163.691 | 226.9384 | 18.1047 | 274.2532 | 141.9442
1.3144 | 283.9372 | 163.807 | 227.8387 | 18.1024 | 275.1616 | 141.9686
1.3148 | 283.936 | 163.542 | 227.1033 | 18.0972 | 274.426 | 141.968
1.3146 | 283.9367 | 163.931 | 226.7146 | 18.1003 | 274.0374 | 141.9684
1.3151 | 283.9602 | 163.264 | 227.3894 | 18.0951 | 274.7161 | 141.9801
1.3149 | 283.9607 | 163.697 | 226.9566 | 18.0971 | 274.2833 | 141.9803
1.315 | 283.9604 | 163.498 | 227.1555 | 18.0961 | 274.4822 | 141.9802
1.3158 | 283.9579 | 163.334 | 228.3186 | 18.0849 | 275.645 | 141.979
1.3156 | 283.9837 | 163.422 | 227.2392 | 18.0898 | 274.5699 | 141.9919
1.3156 | 283.9837 | 163.347 | 227.3142 | 18.0898 | 274.6449 | 141.9919
1.3161 | 284.0072 | 163.449 | 228.2201 | 18.0846 | 275.5546 | 142.0036
1.3158 | 284.0333 | 163.517 | 227.1608 | 18.0906 | 274.4996 | 142.0166
1.3162 | 284.0321 | 163.493 | 227.1844 | 18.0855 | 274.5231 | 142.0161
1.3167 | 284.0305 | 163.32 | 227.3568 | 18.0783 | 274.6953 | 142.0153
1.3162 | 284.057 | 163.755 | 226.9307 | 18.0864 | 274.2735 | 142.0285
1.3168 | 284.0552 | 163.531 | 227.1541 | 18.0782 | 274.4966 | 142.0276
1.3168 | 284.1054 | 163.784 | 226.9178 | 18.082 | 274.2687 | 142.0527
1.3167 | 284.1058 | 163.526 | 227.1759 | 18.0841 | 274.5269 | 142.0529
1.3173 | 284.1291 | 163.793 | 226.9167 | 18.0778 | 274.2716 | 142.0646
1.3171 | 284.1045 | 163.414 | 227.2875 | 18.0779 | 274.6382 | 142.0522
1.3175 | 284.1033 | 163.117 | 227.5841 | 18.0729 | 274.9347 | 142.0517
1.3179 | 284.1271 | 163.404 | 227.305 | 18.0686 | 274.6595 | 142.0635
1.3175 | 284.1284 | 163.608 | 227.1015 | 18.0748 | 274.4562 | 142.0642
1.3178 | 284.1524 | 163.951 | 226.7665 | 18.0716 | 274.1252 | 142.0762
1.3182 | 284.1513 | 163.79 | 226.9271 | 18.0665 | 274.2856 | 142.0756
1.3179 | 284.1773 | 164.083 | 226.6428 | 18.0725 | 274.0056 | 142.0886
1.3185 | 284.1755 | 163.804 | 226.9212 | 18.0643 | 274.2837 | 142.0877
1.3187 | 284.175 | 163.757 | 226.968 | 18.0623 | 274.3305 | 142.0875
1.3185 | 284.2006 | 163.604 | 227.1295 | 18.0662 | 274.4963 | 142.1003
1.3192 | 284.2236 | 163.193 | 227.5482 | 18.059 | 274.9188 | 142.1118
1.3189 | 284.2496 | 163.413 | 227.3369 | 18.0649 | 274.7118 | 142.1248
1.319 | 284.2492 | 163.337 | 227.4127 | 18.0629 | 274.7876 | 142.1246
1.3197 | 284.2722 | 163.263 | 227.4944 | 18.0557 | 274.8731 | 142.1361
1.3195 | 284.2729 | 164.006 | 226.7516 | 18.0587 | 274.1305 | 142.1365
1.3197 | 284.272 | 163.515 | 227.2423 | 18.0547 | 274.621 | 142.136
1.3201 | 284.2709 | 163.512 | 227.245 | 18.0496 | 274.6234 | 142.1354
1.3197 | 284.272 | 163.398 | 227.3593 | 18.0547 | 274.738 | 142.136
1.3204 | 284.2951 | 163.47 | 227.295 | 18.0474 | 274.6775 | 142.1475
1.3205 | 284.345 | 163.47 | 227.3117 | 18.0502 | 274.7025 | 142.1725
1.3202 | 284.346 | 163.352 | 227.43 | 18.0543 | 274.821 | 142.173
1.3207 | 284.3695 | 163.327 | 227.4628 | 18.0491 | 274.8577 | 142.1847
1.3208 | 284.369 | 163.327 | 227.4627 | 18.047 | 274.8575 | 142.1845
1.3206 | 284.3697 | 163.5 | 227.2899 | 18.0501 | 274.6848 | 142.1848
1.3214 | 284.3925 | 163.301 | 227.4965 | 18.0418 | 274.8953 | 142.1963
1.3211 | 284.3934 | 163.307 | 227.4908 | 18.0459 | 274.8897 | 142.1967
1.3212 | 284.4181 | 163.478 | 227.328 | 18.0458 | 274.731 | 142.209
1.3219 | 284.4158 | 163.022 | 227.7833 | 18.0356 | 275.1859 | 142.2079
1.3216 | 284.4167 | 163.249 | 227.5566 | 18.0397 | 274.9594 | 142.2084
1.3219 | 284.416 | 163.363 | 227.4423 | 18.0366 | 274.845 | 142.208
1.3223 | 284.4398 | 163.414 | 227.3993 | 18.0325 | 274.8059 | 142.2199
1.3221 | 284.4404 | 163.661 | 227.1525 | 18.0355 | 274.5592 | 142.2202
1.3225 | 284.4642 | 163.411 | 227.4104 | 18.0313 | 274.8211 | 142.2321
1.3229 | 284.463 | 163.404 | 228.417 | 18.0263 | 275.8275 | 142.2315
1.3224 | 284.4897 | 163.39 | 227.4399 | 18.0352 | 274.8549 | 142.2449
1.323 | 284.4879 | 163.043 | 227.7863 | 18.0271 | 275.201 | 142.244
1.3231 | 284.4875 | 164 | 226.8292 | 18.0251 | 274.2437 | 142.2437
1.3229 | 284.4881 | 163.487 | 227.3424 | 18.0282 | 274.7571 | 142.2441
1.3235 | 284.5363 | 163.444 | 227.4014 | 18.0228 | 274.8241 | 142.2681
1.3235 | 284.5365 | 163.54 | 227.3055 | 18.0239 | 274.7283 | 142.2683
1.3234 | 284.5367 | 163.592 | 227.2536 | 18.0249 | 274.6764 | 142.2684
1.3241 | 284.5596 | 163.892 | 227.9612 | 18.0167 | 275.3878 | 142.2798
1.3238 | 284.5607 | 163.477 | 227.3766 | 18.0217 | 274.8034 | 142.2804
1.3239 | 284.5603 | 163.615 | 227.2384 | 18.0197 | 274.6651 | 142.2801
1.3246 | 284.558 | 163.478 | 227.3747 | 18.0096 | 274.801 | 142.279
1.3244 | 284.5838 | 163.506 | 227.3553 | 18.0145 | 274.7859 | 142.2919
1.3246 | 284.5833 | 163.82 | 227.0411 | 18.0125 | 274.4717 | 142.2917
1.3249 | 284.5822 | 163.445 | 227.4157 | 18.0074 | 274.8461 | 142.2911
1.3247 | 284.5828 | 163.386 | 227.4749 | 18.0105 | 274.9054 | 142.2914
1.3252 | 284.5813 | 163.684 | 227.1764 | 18.0034 | 274.6066 | 142.2906
1.3255 | 284.5803 | 163.79 | 227.0701 | 17.9994 | 274.5002 | 142.2902
1.3251 | 284.5815 | 163.9 | 226.9605 | 18.0044 | 274.3907 | 142.2907
1.3258 | 284.6045 | 163.7 | 227.1682 | 17.9972 | 274.6023 | 142.3023
1.3259 | 284.6041 | 163.579 | 227.289 | 17.9952 | 274.723 | 142.302
1.3257 | 284.6048 | 163.473 | 227.3953 | 17.9982 | 274.8294 | 142.3024
1.3262 | 284.6283 | 163.871 | 227.0051 | 17.9931 | 274.4431 | 142.3141
1.3262 | 284.6283 | 163.916 | 226.9601 | 17.9931 | 274.3981 | 142.3141
1.3262 | 284.6285 | 164.05 | 226.8262 | 17.9941 | 274.2642 | 142.3142
1.3268 | 284.6515 | 163.888 | 226.9958 | 17.9869 | 274.4378 | 142.3258
1.3265 | 284.6525 | 163.956 | 226.9282 | 17.9909 | 274.3702 | 142.3262
1.3267 | 284.652 | 164.054 | 226.83 | 17.9889 | 274.272 | 142.326
1.3272 | 284.6253 | 164.154 | 226.7211 | 17.98 | 274.1586 | 142.3126
1.327 | 284.6258 | 164.167 | 226.7083 | 17.982 | 274.1459 | 142.3129
1.3273 | 284.6251 | 163.921 | 226.954 | 17.979 | 274.3915 | 142.3125
1.3278 | 284.6235 | 163.614 | 227.2605 | 17.972 | 274.6977 | 142.3117
1.3275 | 284.6244 | 163.755 | 227.1198 | 17.976 | 274.5572 | 142.3122
1.3279 | 284.623 | 163.686 | 227.1883 | 17.9699 | 274.6255 | 142.3115
1.3282 | 284.6221 | 163.439 | 227.435 | 17.9659 | 274.872 | 142.311
1.3278 | 284.6235 | 163.504 | 227.3705 | 17.972 | 274.8077 | 142.3117
1.3285 | 284.6463 | 163.277 | 227.6051 | 17.9638 | 275.0461 | 142.3231
1.3286 | 284.6458 | 163.354 | 227.5279 | 17.9618 | 274.9689 | 142.3229
1.3284 | 284.6467 | 163.24 | 227.6422 | 17.9658 | 275.0834 | 142.3234
1.3289 | 284.6451 | 163.137 | 227.7447 | 17.9588 | 275.1856 | 142.3226
1.3288 | 284.6203 | 163.212 | 227.6614 | 17.9579 | 275.0981 | 142.3101
1.3289 | 284.62 | 163.167 | 227.7063 | 17.9569 | 275.143 | 142.31
1.3295 | 284.6182 | 163.446 | 227.4267 | 17.9489 | 274.8631 | 142.3091
1.3292 | 284.6191 | 163.547 | 227.326 | 17.9529 | 274.7626 | 142.3096
1.3293 | 284.6187 | 163.567 | 227.3059 | 17.9509 | 274.7423 | 142.3093
1.3299 | 284.6168 | 163.892 | 226.9803 | 17.9428 | 274.4164 | 142.3084
1.3296 | 284.6429 | 163.407 | 227.474 | 17.9487 | 274.9144 | 142.3214
1.3299 | 284.6419 | 163.828 | 227.0526 | 17.9447 | 274.493 | 142.321
1.3302 | 284.641 | 163.954 | 226.9263 | 17.9407 | 274.3665 | 142.3205
1.33 | 284.6415 | 163.671 | 227.2095 | 17.9427 | 274.6497 | 142.3207
1.3306 | 284.6648 | 163.559 | 227.3293 | 17.9366 | 274.7734 | 142.3324
1.3308 | 284.6641 | 163.706 | 227.182 | 17.9336 | 274.626 | 142.332
1.3305 | 284.6652 | 163.594 | 227.2944 | 17.9386 | 274.7386 | 142.3326
1.3311 | 284.6883 | 163.565 | 227.3311 | 17.9315 | 274.7791 | 142.3441
1.3311 | 284.6883 | 163.713 | 227.1831 | 17.9315 | 274.6311 | 142.3441
1.3311 | 284.6885 | 163.91 | 226.9862 | 17.9325 | 274.4343 | 142.3443
1.3316 | 284.7118 | 163.715 | 227.1889 | 17.9264 | 274.6409 | 142.3559
1.3314 | 284.7127 | 163.864 | 227.0402 | 17.9304 | 274.4923 | 142.3563
1.3316 | 284.7118 | 163.96 | 226.9439 | 17.9264 | 274.3959 | 142.3559
1.3321 | 284.7104 | 163.873 | 227.0305 | 17.9204 | 274.4822 | 142.3552
1.3317 | 284.7115 | 163.814 | 227.0898 | 17.9254 | 274.5418 | 142.3558
1.3322 | 284.7353 | 164.172 | 226.7398 | 17.9213 | 274.1956 | 142.3676
1.3326 | 284.7339 | 163.738 | 227.1733 | 17.9153 | 274.629 | 142.367
1.3322 | 284.7602 | 164.045 | 226.8751 | 17.9221 | 274.3351 | 142.3801
1.3327 | 284.7586 | 163.626 | 227.2935 | 17.9152 | 274.7533 | 142.3793
1.3327 | 284.7335 | 163.872 | 227.0392 | 17.9133 | 274.4947 | 142.3667
1.3327 | 284.7586 | 164.308 | 226.6115 | 17.9152 | 274.0713 | 142.3793
1.3335 | 284.7814 | 164.515 | 226.4121 | 17.9071 | 273.8757 | 142.3907
1.3331 | 284.7825 | 163.912 | 227.0155 | 17.9121 | 274.4793 | 142.3913
1.3333 | 284.8069 | 164.226 | 226.7096 | 17.9109 | 274.1775 | 142.4035
1.3338 | 284.8053 | 164.185 | 226.7501 | 17.904 | 274.2177 | 142.4027
1.3336 | 284.806 | 164.271 | 226.6643 | 17.907 | 274.132 | 142.403
1.3339 | 284.8302 | 164.366 | 226.5774 | 17.9048 | 274.0491 | 142.4151
1.3343 | 284.8291 | 164.611 | 226.332 | 17.8999 | 273.8035 | 142.4145
1.3341 | 284.8297 | 164.763 | 226.1802 | 17.9029 | 273.6519 | 142.4149
1.3346 | 284.8532 | 164.267 | 226.6841 | 17.8978 | 274.1596 | 142.4266
1.3349 | 284.8523 | 164.631 | 226.3198 | 17.8938 | 273.7952 | 142.4262
1.3345 | 284.8535 | 164.115 | 226.8362 | 17.8988 | 274.3117 | 142.4267
1.3351 | 284.8516 | 164.39 | 226.5605 | 17.8908 | 274.0358 | 142.4258
1.3351 | 284.8514 | 164.306 | 226.6445 | 17.8898 | 274.1197 | 142.4257
1.3352 | 284.8763 | 164.387 | 226.5718 | 17.8907 | 274.0511 | 142.4381
1.3357 | 284.8998 | 164.283 | 226.6836 | 17.8856 | 274.1669 | 142.4499
1.3354 | 284.9009 | 164.265 | 226.702 | 17.8906 | 274.1855 | 142.4505
1.3356 | 284.9254 | 164.01 | 226.9651 | 17.8895 | 274.4527 | 142.4627
1.3362 | 284.9235 | 164.141 | 226.8335 | 17.8815 | 274.3208 | 142.4618
1.3358 | 284.9247 | 163.896 | 227.0789 | 17.8865 | 274.5663 | 142.4623
1.3363 | 284.9482 | 163.99 | 226.9927 | 17.8814 | 274.4841 | 142.4741
1.3365 | 284.9477 | 163.784 | 227.1986 | 17.8794 | 274.6899 | 142.4739
1.3363 | 284.9482 | 163.971 | 227.0117 | 17.8814 | 274.5031 | 142.4741
1.3369 | 284.9463 | 163.743 | 227.2391 | 17.8735 | 274.7302 | 142.4732
1.337 | 284.971 | 163.765 | 227.2253 | 17.8733 | 274.7205 | 142.4855
1.3369 | 284.9714 | 163.958 | 227.0325 | 17.8753 | 274.5277 | 142.4857
1.3375 | 284.9696 | 163.953 | 227.0369 | 17.8674 | 274.5318 | 142.4848
1.3373 | 284.9954 | 163.946 | 227.0525 | 17.8722 | 274.5517 | 142.4977
1.3375 | 284.9947 | 163.655 | 227.3432 | 17.8693 | 274.8424 | 142.4974
1.3381 | 285.018 | 163.757 | 227.249 | 17.8632 | 274.752 | 142.509
1.3376 | 285.0194 | 163.934 | 227.0725 | 17.8692 | 274.5757 | 142.5097
1.3382 | 285.0426 | 164.044 | 226.9702 | 17.8631 | 274.4773 | 142.5213
1.3384 | 285.0419 | 163.655 | 227.359 | 17.8601 | 274.866 | 142.521
1.3381 | 285.0429 | 163.842 | 227.1723 | 17.8641 | 274.6794 | 142.5214
1.3387 | 285.0661 | 163.998 | 227.024 | 17.858 | 274.5351 | 142.5331
1.3387 | 285.0661 | 163.581 | 227.441 | 17.858 | 274.9521 | 142.5331
1.3388 | 285.0659 | 163.749 | 227.273 | 17.8571 | 274.7839 | 142.5329
1.3393 | 285.0643 | 163.993 | 227.0284 | 17.8501 | 274.5391 | 142.5321
1.339 | 285.0903 | 163.904 | 227.1261 | 17.856 | 274.6412 | 142.5452
1.3393 | 285.0894 | 163.877 | 227.1528 | 17.852 | 274.6677 | 142.5447
1.3398 | 285.0878 | 163.861 | 227.1683 | 17.8451 | 274.6829 | 142.5439
1.3396 | 285.0885 | 164.038 | 226.9915 | 17.848 | 274.5062 | 142.5442
1.34 | 285.0871 | 163.861 | 227.168 | 17.8421 | 274.6826 | 142.5436
1.34 | 285.1122 | 164.236 | 226.8014 | 17.844 | 274.3201 | 142.5561
1.34 | 285.1124 | 164.055 | 226.9825 | 17.845 | 274.5012 | 142.5562
1.3407 | 285.1353 | 163.959 | 227.0861 | 17.8369 | 274.6086 | 142.5676
1.3407 | 285.1604 | 164.247 | 226.8065 | 17.8388 | 274.3332 | 142.5802
1.3406 | 285.1606 | 164.252 | 226.8015 | 17.8398 | 274.3283 | 142.5803
1.3411 | 285.159 | 164.344 | 226.709 | 17.8329 | 274.2355 | 142.5795
1.3409 | 285.1848 | 164.408 | 227.6536 | 17.8377 | 275.1844 | 142.5924
1.3413 | 285.1836 | 164.289 | 226.7722 | 17.8328 | 274.3028 | 142.5918
1.3416 | 285.2076 | 163.95 | 227.1192 | 17.8297 | 274.6538 | 142.6038
1.3413 | 285.1836 | 163.91 | 227.1512 | 17.8328 | 274.6818 | 142.5918
1.342 | 285.2064 | 163.897 | 227.1718 | 17.8248 | 274.7062 | 142.6032
1.3421 | 285.2062 | 164.276 | 226.7927 | 17.8238 | 274.3271 | 142.6031
1.3419 | 285.2067 | 163.878 | 227.1909 | 17.8258 | 274.7253 | 142.6033
1.3425 | 285.2299 | 163.866 | 227.2106 | 17.8198 | 274.749 | 142.615
1.3422 | 285.2308 | 163.937 | 227.1399 | 17.8237 | 274.6784 | 142.6154
1.3425 | 285.2299 | 163.932 | 227.1446 | 17.8198 | 274.683 | 142.615
1.343 | 285.2534 | 164.213 | 226.8715 | 17.8147 | 274.4137 | 142.6267
1.3427 | 285.2546 | 164.134 | 226.9509 | 17.8197 | 274.4933 | 142.6273
1.3432 | 285.2781 | 164.56 | 226.5327 | 17.8146 | 274.079 | 142.639
1.3434 | 285.2774 | 164.066 | 227.0265 | 17.8117 | 274.5727 | 142.6387
1.3432 | 285.2781 | 164.033 | 227.0597 | 17.8146 | 274.606 | 142.639
1.3438 | 285.3011 | 164.374 | 226.7264 | 17.8076 | 274.2766 | 142.6506
1.3436 | 285.3018 | 164.162 | 226.9386 | 17.8106 | 274.4889 | 142.6509
1.3438 | 285.3264 | 164.047 | 227.0618 | 17.8105 | 274.6162 | 142.6632
1.3443 | 285.3246 | 164.14 | 226.9682 | 17.8026 | 274.5223 | 142.6623
1.3441 | 285.3253 | 164.471 | 226.6374 | 17.8056 | 274.1916 | 142.6626
1.3444 | 285.3244 | 164.482 | 226.6261 | 17.8016 | 274.1802 | 142.6622
1.3449 | 285.3481 | 164.865 | 226.251 | 17.7976 | 273.8091 | 142.6741
1.3445 | 285.3241 | 164.7 | 226.408 | 17.8006 | 273.9621 | 142.6621
1.3451 | 285.3472 | 164.468 | 226.6477 | 17.7937 | 274.2056 | 142.6736
1.3452 | 285.347 | 164.292 | 226.8237 | 17.7927 | 274.3815 | 142.6735
1.3451 | 285.3725 | 164.867 | 226.2572 | 17.7965 | 273.8193 | 142.6863
1.3457 | 285.3707 | 164.384 | 226.7396 | 17.7887 | 274.3013 | 142.6853
1.3454 | 285.3716 | 164.483 | 226.6409 | 17.7926 | 274.2028 | 142.6858
1.3455 | 285.3962 | 164.669 | 226.4631 | 17.7925 | 274.0291 | 142.6981
1.3461 | 285.3944 | 164.621 | 226.5105 | 17.7846 | 274.0762 | 142.6972
1.3458 | 285.4204 | 164.201 | 226.9391 | 17.7904 | 274.5092 | 142.7102
1.3463 | 285.4188 | 164.352 | 226.7876 | 17.7836 | 274.3574 | 142.7094
1.3464 | 285.4437 | 163.926 | 227.2219 | 17.7844 | 274.7958 | 142.7218
1.3463 | 285.4439 | 164.196 | 226.952 | 17.7854 | 274.526 | 142.722
1.347 | 285.4419 | 164.032 | 227.1153 | 17.7766 | 274.6889 | 142.7209
1.3467 | 285.4428 | 164.253 | 226.8946 | 17.7805 | 274.4684 | 142.7214
1.347 | 285.467 | 164.308 | 226.8477 | 17.7785 | 274.4255 | 142.7335
1.3476 | 285.4651 | 164.07 | 227.085 | 17.7706 | 274.6626 | 142.7326
1.3473 | 285.4911 | 164.227 | 226.9367 | 17.7764 | 274.5186 | 142.7456
1.3476 | 285.49 | 164.389 | 226.7743 | 17.7715 | 274.356 | 142.745
1.3477 | 285.5149 | 164.375 | 226.7966 | 17.7724 | 274.3824 | 142.7574
1.3477 | 285.5149 | 164.134 | 227.0376 | 17.7724 | 274.6234 | 142.7574
1.3484 | 285.5126 | 164.173 | 226.9979 | 17.7626 | 274.5833 | 142.7563
1.3483 | 285.513 | 164.361 | 226.81 | 17.7645 | 274.3955 | 142.7565
1.3483 | 285.5381 | 164.477 | 226.7024 | 17.7664 | 274.2921 | 142.7691
1.3489 | 285.5363 | 164.483 | 226.6958 | 17.7586 | 274.2851 | 142.7681
1.3486 | 285.5623 | 164.259 | 226.9284 | 17.7644 | 274.5222 | 142.7812
1.3489 | 285.5612 | 164.368 | 226.8191 | 17.7595 | 274.4126 | 142.7806
1.3495 | 285.5596 | 164.34 | 226.8465 | 17.7526 | 274.4398 | 142.7798
1.349 | 285.5609 | 164.078 | 227.109 | 17.7585 | 274.7025 | 142.7805
1.3497 | 285.5586 | 164.372 | 226.8142 | 17.7487 | 274.4073 | 142.7793
1.3497 | 285.5589 | 164.924 | 226.2623 | 17.7497 | 273.8554 | 142.7794
1.3497 | 285.584 | 164.475 | 226.7197 | 17.7516 | 274.317 | 142.792
1.3502 | 285.5824 | 164.431 | 226.7631 | 17.7447 | 274.3602 | 142.7912
1.3499 | 285.5833 | 164.513 | 226.6814 | 17.7486 | 274.2786 | 142.7916
1.3502 | 285.5824 | 164.835 | 226.3591 | 17.7447 | 273.9562 | 142.7912
1.3508 | 285.6056 | 164.391 | 226.8109 | 17.7388 | 274.4118 | 142.8028
1.3504 | 285.6068 | 164.819 | 226.3833 | 17.7436 | 273.9844 | 142.8034
1.3509 | 285.6052 | 164.852 | 226.3497 | 17.7368 | 273.9506 | 142.8026
1.3509 | 285.6052 | 164.294 | 226.9077 | 17.7368 | 274.5086 | 142.8026
1.3509 | 285.6052 | 164.38 | 226.8217 | 17.7368 | 274.4226 | 142.8026
1.3516 | 285.6031 | 164.712 | 226.489 | 17.728 | 274.0896 | 142.8016
1.3512 | 285.6294 | 164.507 | 226.7028 | 17.7348 | 274.3077 | 142.8147
1.3515 | 285.6284 | 164.445 | 226.7645 | 17.7309 | 274.3692 | 142.8142
1.352 | 285.6268 | 164.613 | 226.5959 | 17.7241 | 274.2004 | 142.8134
1.3517 | 285.6528 | 164.621 | 226.5966 | 17.7298 | 274.2054 | 142.8264
1.3523 | 285.651 | 164.467 | 226.75 | 17.722 | 274.3585 | 142.8255
1.3525 | 285.6503 | 164.355 | 226.8618 | 17.7191 | 274.4702 | 142.8252
1.3522 | 285.6763 | 164.393 | 226.8324 | 17.7248 | 274.4452 | 142.8382
1.3529 | 285.6743 | 164.382 | 226.8428 | 17.7161 | 274.4551 | 142.8371
1.3527 | 285.7001 | 164.636 | 226.5974 | 17.7209 | 274.214 | 142.85
1.3529 | 285.6994 | 164.645 | 226.5881 | 17.7179 | 274.2047 | 142.8497
1.3534 | 285.6978 | 164.577 | 226.6556 | 17.7111 | 274.2719 | 142.8489
1.353 | 285.6989 | 164.722 | 226.511 | 17.716 | 274.1275 | 142.8495
1.3536 | 285.7222 | 165.306 | 225.9347 | 17.7101 | 273.5551 | 142.8611
1.3538 | 285.7466 | 164.693 | 226.5559 | 17.709 | 274.1803 | 142.8733
1.3535 | 285.7475 | 164.98 | 226.2692 | 17.7129 | 273.8938 | 142.8738
1.3542 | 285.7454 | 164.868 | 226.3805 | 17.7042 | 274.0047 | 142.8727
1.354 | 285.771 | 164.917 | 226.34 | 17.708 | 273.9685 | 142.8855
1.3543 | 285.7703 | 165.325 | 225.9318 | 17.705 | 273.5602 | 142.8852
1.3548 | 285.7436 | 164.864 | 226.3839 | 17.6964 | 274.0078 | 142.8718
1.3544 | 285.7698 | 165.269 | 225.9876 | 17.7031 | 273.6159 | 142.8849
1.3548 | 285.7687 | 164.995 | 226.2612 | 17.6982 | 273.8894 | 142.8844
1.3551 | 285.7929 | 164.956 | 226.3083 | 17.6962 | 273.9404 | 142.8964
1.3549 | 285.7933 | 165.202 | 226.0624 | 17.6982 | 273.6947 | 142.8967
1.3555 | 285.7915 | 165.131 | 226.1328 | 17.6904 | 273.7648 | 142.8958
1.3554 | 285.8171 | 164.982 | 226.2904 | 17.6942 | 273.9265 | 142.9085
1.3555 | 285.8166 | 165.136 | 226.1362 | 17.6922 | 273.7723 | 142.9083
1.3562 | 285.8145 | 165.19 | 226.0815 | 17.6835 | 273.7173 | 142.9073
1.3557 | 285.8159 | 165.074 | 226.198 | 17.6893 | 273.834 | 142.908
1.3562 | 285.8396 | 165.132 | 226.1479 | 17.6854 | 273.7878 | 142.9198
1.3564 | 285.8389 | 164.827 | 226.4526 | 17.6825 | 274.0925 | 142.9195
1.3562 | 285.8394 | 165.051 | 226.2288 | 17.6844 | 273.8687 | 142.9197
1.3568 | 285.8376 | 165.113 | 226.1662 | 17.6767 | 273.8058 | 142.9188
1.3566 | 285.8383 | 165.266 | 226.0134 | 17.6796 | 273.6531 | 142.9191
1.3568 | 285.8376 | 164.986 | 226.2932 | 17.6767 | 273.9328 | 142.9188
1.3575 | 285.8606 | 164.868 | 226.4189 | 17.6698 | 274.0623 | 142.9303
1.3573 | 285.8613 | 165.13 | 226.1571 | 17.6727 | 273.8006 | 142.9306
1.3576 | 285.8601 | 165.326 | 225.9607 | 17.6679 | 273.6041 | 142.9301
1.3577 | 285.8599 | 164.995 | 226.2916 | 17.6669 | 273.935 | 142.93
1.3576 | 285.8601 | 164.877 | 226.4097 | 17.6679 | 274.0531 | 142.9301
1.3583 | 285.8832 | 165.434 | 225.8604 | 17.661 | 273.5076 | 142.9416
1.3582 | 285.8834 | 164.925 | 226.3695 | 17.662 | 274.0167 | 142.9417
1.3583 | 285.9083 | 165.261 | 226.0418 | 17.6629 | 273.6931 | 142.9541
1.3589 | 285.9064 | 165.427 | 225.8751 | 17.6551 | 273.5262 | 142.9532
1.3585 | 285.9076 | 165.017 | 226.2855 | 17.66 | 273.9368 | 142.9538
1.3589 | 285.9062 | 165.182 | 226.1201 | 17.6542 | 273.7711 | 142.9531
1.3593 | 285.9302 | 164.901 | 226.4091 | 17.6512 | 274.0641 | 142.9651
1.359 | 285.906 | 164.994 | 226.308 | 17.6532 | 273.959 | 142.953
1.3597 | 285.929 | 165.191 | 226.1187 | 17.6464 | 273.7735 | 142.9645
1.3595 | 285.9295 | 165.527 | 225.7828 | 17.6483 | 273.4377 | 142.9647
1.3596 | 285.9292 | 165.297 | 226.0127 | 17.6473 | 273.6676 | 142.9646
1.3602 | 285.9274 | 164.829 | 226.4801 | 17.6396 | 274.1347 | 142.9637
1.3598 | 285.9286 | 164.708 | 226.6015 | 17.6445 | 274.2563 | 142.9643
1.3602 | 285.9274 | 165.028 | 226.2811 | 17.6396 | 273.9357 | 142.9637
1.3605 | 285.9263 | 165.123 | 226.1858 | 17.6348 | 273.8401 | 142.9631
1.3603 | 285.952 | 165.076 | 226.2413 | 17.6396 | 273.9 | 142.976
1.3609 | 285.9502 | 165.02 | 226.2967 | 17.6319 | 273.9551 | 142.9751
1.3608 | 285.9507 | 165.098 | 226.2189 | 17.6338 | 273.8773 | 142.9753
1.3608 | 285.9755 | 165.178 | 226.1472 | 17.6347 | 273.8098 | 142.9878
1.3615 | 285.9986 | 164.881 | 226.4519 | 17.6278 | 274.1183 | 142.9993
1.3611 | 285.9997 | 165.35 | 225.9832 | 17.6327 | 273.6499 | 142.9999
1.3616 | 285.9983 | 165.12 | 226.2128 | 17.6269 | 273.8792 | 142.9992
1.3619 | 285.9974 | 165.261 | 226.0715 | 17.623 | 273.7377 | 142.9987
1.3616 | 285.9981 | 164.955 | 226.3777 | 17.6259 | 274.0441 | 142.9991
1.3623 | 286.0211 | 165.456 | 225.8844 | 17.6191 | 273.5546 | 143.0106
1.3621 | 286.0218 | 165.467 | 225.8736 | 17.622 | 273.5439 | 143.0109
1.3623 | 286.0462 | 165.403 | 225.9457 | 17.621 | 273.6201 | 143.0231
1.3629 | 286.0444 | 165.379 | 225.9691 | 17.6133 | 273.6432 | 143.0222
1.3626 | 286.0453 | 165.594 | 225.7544 | 17.6171 | 273.4287 | 143.0227
1.363 | 286.0439 | 165.497 | 225.851 | 17.6113 | 273.525 | 143.022
1.3635 | 286.0676 | 165.638 | 225.7179 | 17.6074 | 273.3958 | 143.0338
1.363 | 286.069 | 165.584 | 225.7723 | 17.6132 | 273.4505 | 143.0345
1.3638 | 286.0918 | 165.656 | 225.7079 | 17.6054 | 273.3899 | 143.0459
1.3637 | 286.0921 | 165.36 | 226.004 | 17.6064 | 273.686 | 143.046
1.3636 | 286.0923 | 165.843 | 225.5211 | 17.6074 | 273.2031 | 143.0461
1.3642 | 286.1155 | 165.815 | 225.5568 | 17.6015 | 273.2428 | 143.0578
1.3638 | 286.1167 | 165.54 | 225.8322 | 17.6063 | 273.5183 | 143.0583
1.3644 | 286.1149 | 165.522 | 225.8496 | 17.5986 | 273.5354 | 143.0574
1.3647 | 286.1139 | 165.865 | 225.5063 | 17.5948 | 273.192 | 143.057
1.3643 | 286.1151 | 165.811 | 225.5607 | 17.5996 | 273.2465 | 143.0575
1.365 | 286.113 | 165.685 | 225.686 | 17.591 | 273.3715 | 143.0565
1.3649 | 286.1386 | 165.79 | 225.5895 | 17.5947 | 273.2793 | 143.0693
1.365 | 286.1381 | 165.769 | 225.6104 | 17.5928 | 273.3001 | 143.0691
1.3655 | 286.1365 | 165.791 | 225.5878 | 17.5861 | 273.2773 | 143.0683
1.3651 | 286.1377 | 165.872 | 225.5072 | 17.5909 | 273.1968 | 143.0688
1.3656 | 286.1614 | 165.815 | 225.5721 | 17.587 | 273.2657 | 143.0807
1.3659 | 286.1602 | 166.042 | 225.3447 | 17.5822 | 273.0381 | 143.0801
1.3657 | 286.186 | 165.58 | 225.8153 | 17.5869 | 273.513 | 143.093
1.3663 | 286.1842 | 165.704 | 225.6907 | 17.5793 | 273.3881 | 143.0921
1.3661 | 286.2099 | 165.333 | 226.0703 | 17.584 | 273.772 | 143.105
1.3662 | 286.2097 | 165.502 | 225.9012 | 17.583 | 273.6029 | 143.1049
1.3668 | 286.2077 | 165.665 | 225.7376 | 17.5744 | 273.4388 | 143.1038
1.3666 | 286.2083 | 165.66 | 225.7428 | 17.5773 | 273.4442 | 143.1042
1.3669 | 286.2325 | 165.669 | 225.7418 | 17.5753 | 273.4473 | 143.1163
1.3672 | 286.2316 | 165.704 | 225.7065 | 17.5715 | 273.4118 | 143.1158
1.367 | 286.2321 | 165.441 | 225.9697 | 17.5734 | 273.675 | 143.116
1.3676 | 286.2302 | 166.076 | 225.3341 | 17.5658 | 273.0391 | 143.1151
1.3676 | 286.2555 | 165.536 | 225.8825 | 17.5685 | 273.5918 | 143.1278
1.3676 | 286.2304 | 165.767 | 225.6431 | 17.5667 | 273.3482 | 143.1152
1.3681 | 286.2537 | 165.935 | 225.4829 | 17.5609 | 273.1919 | 143.1269
1.3679 | 286.2795 | 165.679 | 225.7475 | 17.5656 | 273.4607 | 143.1397
1.3684 | 286.2781 | 165.754 | 225.672 | 17.5599 | 273.3851 | 143.1391
1.3686 | 286.3023 | 165.39 | 226.0441 | 17.5579 | 273.7611 | 143.1511
1.3684 | 286.3283 | 165.381 | 226.0618 | 17.5636 | 273.7831 | 143.1641
1.3689 | 286.3265 | 165.467 | 225.9752 | 17.5559 | 273.6962 | 143.1632
1.369 | 286.3262 | 165.486 | 225.9561 | 17.555 | 273.6771 | 143.1631
1.369 | 286.3262 | 165.623 | 225.8191 | 17.555 | 273.5401 | 143.1631
1.3696 | 286.3495 | 165.794 | 225.6558 | 17.5492 | 273.3807 | 143.1747
1.3692 | 286.3509 | 165.807 | 225.6433 | 17.5549 | 273.3684 | 143.1754
1.3697 | 286.3741 | 165.775 | 225.683 | 17.5491 | 273.4121 | 143.1871
1.3699 | 286.3737 | 165.678 | 225.7799 | 17.5472 | 273.5088 | 143.1868
1.3697 | 286.3992 | 165.526 | 225.9404 | 17.551 | 273.6736 | 143.1996
1.3704 | 286.3971 | 165.738 | 225.7277 | 17.5424 | 273.4606 | 143.1986
1.3701 | 286.4232 | 165.759 | 225.7154 | 17.548 | 273.4526 | 143.2116
1.3702 | 286.4229 | 165.935 | 225.5393 | 17.5471 | 273.2765 | 143.2115
1.3708 | 286.4209 | 165.853 | 225.6206 | 17.5385 | 273.3574 | 143.2104
1.3705 | 286.4471 | 165.764 | 225.7184 | 17.5451 | 273.4595 | 143.2235
1.371 | 286.4455 | 165.831 | 225.6508 | 17.5384 | 273.3917 | 143.2227
1.3712 | 286.4699 | 165.913 | 225.577 | 17.5374 | 273.3219 | 143.2349
1.3711 | 286.4703 | 165.635 | 225.8551 | 17.5393 | 273.6002 | 143.2352
1.3717 | 286.4683 | 165.946 | 225.5434 | 17.5308 | 273.2881 | 143.2341
1.3714 | 286.4943 | 165.572 | 225.9261 | 17.5364 | 273.6751 | 143.2471
1.3716 | 286.4687 | 165.821 | 225.6686 | 17.5327 | 273.4134 | 143.2344
1.3721 | 286.492 | 165.44 | 226.0573 | 17.5269 | 273.806 | 143.246
1.3719 | 286.5178 | 165.377 | 226.1289 | 17.5316 | 273.8819 | 143.2589
1.3724 | 286.5162 | 165.469 | 226.0364 | 17.5249 | 273.7891 | 143.2581
1.3727 | 286.5403 | 165.85 | 225.6634 | 17.523 | 273.4202 | 143.2702
1.3724 | 286.5415 | 165.525 | 225.9888 | 17.5277 | 273.7457 | 143.2707
1.373 | 286.5394 | 165.571 | 225.9421 | 17.5192 | 273.6987 | 143.2697
1.3729 | 286.5399 | 165.476 | 226.0373 | 17.5211 | 273.7939 | 143.2699
1.3731 | 286.5643 | 165.5 | 226.0214 | 17.5201 | 273.7821 | 143.2821
1.3737 | 286.5624 | 165.824 | 225.6968 | 17.5125 | 273.4572 | 143.2812
1.3732 | 286.5638 | 165.348 | 226.1733 | 17.5182 | 273.9339 | 143.2819
1.3739 | 286.5868 | 165.562 | 225.9669 | 17.5115 | 273.7314 | 143.2934
1.374 | 286.5866 | 165.863 | 225.6659 | 17.5105 | 273.4303 | 143.2933
1.3738 | 286.5873 | 165.44 | 226.0891 | 17.5134 | 273.8537 | 143.2937
1.3743 | 286.5855 | 165.34 | 226.1885 | 17.5058 | 273.9527 | 143.2927
1.3742 | 286.5859 | 165.271 | 226.2576 | 17.5077 | 274.022 | 143.293
1.3746 | 286.5848 | 165.462 | 226.0663 | 17.5029 | 273.8304 | 143.2924
1.3751 | 286.6083 | 165.415 | 226.1211 | 17.4981 | 273.8891 | 143.3041
1.3746 | 286.6096 | 165.608 | 225.9285 | 17.5038 | 273.6968 | 143.3048
1.3751 | 286.6083 | 165.765 | 225.7711 | 17.4981 | 273.5391 | 143.3041
1.3753 | 286.6327 | 166.035 | 225.5092 | 17.4971 | 273.2813 | 143.3163
1.3751 | 286.6331 | 165.646 | 225.8984 | 17.499 | 273.6706 | 143.3166
1.3757 | 286.6313 | 165.572 | 225.9718 | 17.4915 | 273.7436 | 143.3156
1.3755 | 286.632 | 165.741 | 225.803 | 17.4943 | 273.575 | 143.316
1.3757 | 286.6564 | 165.467 | 226.0851 | 17.4933 | 273.8612 | 143.3282
1.3762 | 286.6548 | 165.603 | 225.9486 | 17.4867 | 273.7244 | 143.3274
1.3759 | 286.681 | 165.611 | 225.9493 | 17.4932 | 273.7295 | 143.3405
1.3764 | 286.6794 | 165.564 | 225.9958 | 17.4866 | 273.7757 | 143.3397
1.3765 | 286.704 | 165.455 | 226.113 | 17.4865 | 273.897 | 143.352
1.3764 | 286.7045 | 165.834 | 225.7342 | 17.4884 | 273.5182 | 143.3522
1.377 | 286.7275 | 165.871 | 225.7048 | 17.4818 | 273.4928 | 143.3638
1.3767 | 286.7537 | 165.491 | 226.0936 | 17.4883 | 273.8859 | 143.3769
1.377 | 286.7526 | 165.448 | 226.1362 | 17.4836 | 273.9283 | 143.3763
1.3776 | 286.7761 | 165.765 | 225.827 | 17.4788 | 273.623 | 143.388
1.3773 | 286.7768 | 165.262 | 226.3303 | 17.4816 | 274.1264 | 143.3884
1.3778 | 286.8005 | 165.441 | 227.1592 | 17.4778 | 274.9592 | 143.4002
1.3779 | 286.8251 | 165.621 | 225.9874 | 17.4777 | 273.7916 | 143.4126
1.3776 | 286.8513 | 165.668 | 225.9491 | 17.4843 | 273.7577 | 143.4257
1.3783 | 286.8741 | 165.863 | 225.7617 | 17.4767 | 273.5741 | 143.4371
1.3781 | 286.8997 | 165.619 | 226.0142 | 17.4804 | 273.8308 | 143.4498
1.3784 | 286.9239 | 165.444 | 226.1973 | 17.4784 | 274.0179 | 143.4619
1.3789 | 286.9476 | 165.549 | 226.1002 | 17.4746 | 273.9248 | 143.4738
1.3784 | 286.9489 | 165.767 | 225.8826 | 17.4802 | 273.7075 | 143.4745
1.3789 | 286.9724 | 165.658 | 225.9995 | 17.4755 | 273.8282 | 143.4862
1.3789 | 286.9975 | 165.596 | 226.0698 | 17.4773 | 273.9028 | 143.4988
1.3789 | 286.9975 | 164.982 | 226.6838 | 17.4773 | 274.5168 | 143.4988
1.3797 | 287.0203 | 165.385 | 226.2884 | 17.4697 | 274.1251 | 143.5101
1.3793 | 286.9964 | 165.165 | 226.5005 | 17.4726 | 274.3332 | 143.4982
1.3796 | 287.0205 | 165.527 | 226.1465 | 17.4706 | 273.9833 | 143.5103
1.3801 | 287.044 | 165.369 | 226.3123 | 17.4659 | 274.153 | 143.522
1.3797 | 287.0454 | 165.547 | 227.1348 | 17.4715 | 274.9757 | 143.5227
1.3803 | 287.0686 | 165.568 | 226.1215 | 17.4658 | 273.9663 | 143.5343
1.3803 | 287.0935 | 165.354 | 226.3438 | 17.4667 | 274.1927 | 143.5467
1.3803 | 287.0935 | 165.173 | 226.5248 | 17.4667 | 274.3737 | 143.5467
1.3811 | 287.1414 | 165.145 | 226.5688 | 17.4609 | 274.4257 | 143.5707
1.3806 | 287.1428 | 164.836 | 226.8783 | 17.4666 | 274.7354 | 143.5714
1.3809 | 287.1669 | 164.741 | 227.9813 | 17.4646 | 275.8425 | 143.5835
1.3816 | 287.1899 | 164.765 | 226.965 | 17.458 | 274.83 | 143.595
1.3813 | 287.2159 | 164.912 | 226.8266 | 17.4636 | 274.696 | 143.608
1.3819 | 287.2392 | 164.755 | 226.9914 | 17.4579 | 274.8646 | 143.6196
1.3817 | 287.2647 | 164.831 | 226.9239 | 17.4615 | 274.8014 | 143.6324
1.3817 | 287.2647 | 164.733 | 227.0219 | 17.4615 | 274.8994 | 143.6324
1.3825 | 287.2622 | 164.667 | 227.0871 | 17.4512 | 274.9641 | 143.6311
1.3824 | 287.2627 | 164.73 | 227.0242 | 17.4531 | 274.9013 | 143.6313
1.3825 | 287.2873 | 164.895 | 226.8674 | 17.453 | 274.7486 | 143.6436
1.383 | 287.2606 | 164.758 | 226.9955 | 17.4447 | 274.8723 | 143.6303
1.3827 | 287.2868 | 164.728 | 227.0343 | 17.4512 | 274.9154 | 143.6434
1.3832 | 287.3103 | 164.637 | 227.1331 | 17.4464 | 275.0182 | 143.6552
1.3834 | 287.3096 | 164.623 | 227.1469 | 17.4436 | 275.0318 | 143.6548
1.3832 | 287.3354 | 164.835 | 226.9435 | 17.4482 | 274.8327 | 143.6677
1.3839 | 287.3331 | 164.697 | 227.0807 | 17.4389 | 274.9695 | 143.6665
1.3838 | 287.3586 | 164.629 | 227.1572 | 17.4425 | 275.0503 | 143.6793
1.384 | 287.383 | 165.005 | 226.7893 | 17.4415 | 274.6865 | 143.6915
1.3845 | 287.3814 | 165.322 | 226.4718 | 17.435 | 274.3687 | 143.6907
1.384 | 287.4079 | 164.975 | 226.8276 | 17.4424 | 274.729 | 143.704
1.3843 | 287.407 | 165.052 | 226.7503 | 17.4387 | 274.6515 | 143.7035
1.3848 | 287.4305 | 164.838 | 226.9722 | 17.4339 | 274.8772 | 143.7152
1.3846 | 287.4311 | 164.919 | 226.8914 | 17.4367 | 274.7966 | 143.7156
1.3854 | 287.4537 | 165.245 | 226.5729 | 17.4283 | 274.4819 | 143.7269
1.3852 | 287.4795 | 164.79 | 227.0365 | 17.4329 | 274.9497 | 143.7397
1.3852 | 287.4795 | 164.524 | 227.3025 | 17.4329 | 275.2157 | 143.7397
1.3858 | 287.5027 | 164.444 | 227.3902 | 17.4272 | 275.3074 | 143.7514
1.3855 | 287.5036 | 164.505 | 227.3295 | 17.431 | 275.2468 | 143.7518
1.3859 | 287.5025 | 164.855 | 226.9792 | 17.4263 | 274.8962 | 143.7512
1.3863 | 287.5513 | 164.892 | 226.9584 | 17.4243 | 274.8836 | 143.7756
1.386 | 287.5773 | 164.76 | 227.0991 | 17.4298 | 275.0286 | 143.7886
1.3865 | 287.5759 | 164.605 | 227.2536 | 17.4242 | 275.183 | 143.788
1.3865 | 287.5757 | 164.645 | 227.2136 | 17.4233 | 275.1428 | 143.7878
1.3864 | 287.6263 | 164.678 | 227.1974 | 17.4288 | 275.1352 | 143.8132
1.3872 | 287.6238 | 164.688 | 227.1866 | 17.4185 | 275.1239 | 143.8119
1.3872 | 287.6238 | 164.683 | 228.1916 | 17.4185 | 276.1289 | 143.8119
1.3871 | 287.6491 | 164.927 | 226.956 | 17.4213 | 274.8976 | 143.8246
1.3877 | 287.6473 | 164.759 | 227.1234 | 17.4138 | 275.0646 | 143.8236
1.3873 | 287.6484 | 164.717 | 227.1658 | 17.4185 | 275.1072 | 143.8242
1.3877 | 287.6723 | 164.626 | 227.2648 | 17.4156 | 275.2102 | 143.8362
1.3882 | 287.6707 | 164.558 | 227.3322 | 17.4091 | 275.2774 | 143.8354
1.3877 | 287.6974 | 164.36 | 227.5391 | 17.4174 | 275.4887 | 143.8487
1.3882 | 287.6958 | 164.597 | 227.3016 | 17.4109 | 275.2509 | 143.8479
1.3886 | 287.6947 | 164.636 | 227.2622 | 17.4062 | 275.2113 | 143.8473
1.3884 | 287.7204 | 164.354 | 227.5528 | 17.4108 | 275.5062 | 143.8602
1.3889 | 287.7186 | 164.578 | 227.3282 | 17.4034 | 275.2813 | 143.8593
1.3888 | 287.7441 | 164.47 | 227.4447 | 17.4071 | 275.4021 | 143.8721
1.3888 | 287.7441 | 164.52 | 227.3947 | 17.4071 | 275.3521 | 143.8721
1.3895 | 287.7669 | 164.021 | 227.9013 | 17.3995 | 275.8625 | 143.8835
1.3892 | 287.7932 | 164.241 | 227.6901 | 17.406 | 275.6556 | 143.8966
1.3895 | 287.792 | 164.53 | 227.4007 | 17.4014 | 275.366 | 143.896
1.39 | 287.8157 | 164.412 | 227.5266 | 17.3976 | 275.4959 | 143.9079
1.3897 | 287.8166 | 164.631 | 227.3079 | 17.4013 | 275.2773 | 143.9083
1.39 | 287.8155 | 164.523 | 227.4155 | 17.3966 | 275.3847 | 143.9077
1.3902 | 287.8401 | 164.232 | 228.7147 | 17.3966 | 276.6881 | 143.9201
1.39 | 287.8657 | 164.304 | 227.6512 | 17.4003 | 275.6288 | 143.9328
1.3908 | 287.8882 | 164.273 | 227.6897 | 17.3918 | 275.6711 | 143.9441
1.3909 | 287.888 | 164.46 | 227.5027 | 17.3909 | 275.484 | 143.944
1.3905 | 287.8891 | 164.233 | 227.73 | 17.3956 | 275.7116 | 143.9446
1.3912 | 287.8871 | 164.037 | 227.9254 | 17.3872 | 275.9065 | 143.9435
1.3911 | 287.9124 | 163.958 | 228.0128 | 17.3899 | 275.9982 | 143.9562
1.3913 | 287.9119 | 164.189 | 227.7816 | 17.3881 | 275.767 | 143.956
1.3917 | 287.9356 | 164.522 | 227.4565 | 17.3843 | 275.4458 | 143.9678
1.3914 | 287.9365 | 164.717 | 227.2618 | 17.388 | 275.2513 | 143.9683
1.3919 | 287.9349 | 164.331 | 227.6473 | 17.3815 | 275.6365 | 143.9675
1.3922 | 287.934 | 164.261 | 227.717 | 17.3778 | 275.706 | 143.967
1.3919 | 287.9351 | 164.537 | 227.4414 | 17.3824 | 275.4306 | 143.9676
1.3924 | 287.9335 | 164.586 | 227.3918 | 17.3759 | 275.3808 | 143.9668
1.3925 | 287.9331 | 164.924 | 227.0537 | 17.3741 | 275.0425 | 143.9665
1.3924 | 287.9586 | 164.667 | 227.3192 | 17.3777 | 275.3123 | 143.9793
1.393 | 287.9565 | 164.497 | 227.4885 | 17.3694 | 275.4813 | 143.9783
1.3928 | 287.9572 | 164.219 | 227.7667 | 17.3722 | 275.7596 | 143.9786
1.3929 | 287.957 | 164.474 | 227.5117 | 17.3713 | 275.5045 | 143.9785
1.3935 | 287.9549 | 164.366 | 227.619 | 17.3629 | 275.6115 | 143.9775
1.3934 | 287.9805 | 164.787 | 227.2065 | 17.3666 | 275.2032 | 143.9902
1.3935 | 287.9802 | 164.735 | 228.2584 | 17.3656 | 276.2551 | 143.9901
1.394 | 287.9786 | 165.015 | 226.9779 | 17.3592 | 274.9743 | 143.9893
1.3936 | 288.0049 | 164.286 | 227.7156 | 17.3656 | 275.7164 | 144.0024
1.3941 | 288.0283 | 164.8 | 227.2094 | 17.3609 | 275.2142 | 144.0142
1.3944 | 288.0274 | 164.661 | 227.3481 | 17.3572 | 275.3527 | 144.0137
1.394 | 288.0286 | 164.647 | 227.3625 | 17.3618 | 275.3673 | 144.0143
1.3946 | 288.0269 | 164.763 | 227.246 | 17.3554 | 275.2505 | 144.0135
1.3947 | 288.0265 | 164.421 | 227.5878 | 17.3535 | 275.5922 | 144.0132
1.3945 | 288.0272 | 164.179 | 227.8301 | 17.3563 | 275.8346 | 144.0136
1.395 | 288.0506 | 164.687 | 227.3299 | 17.3516 | 275.3383 | 144.0253
1.395 | 288.0256 | 164.343 | 227.6655 | 17.3498 | 275.6698 | 144.0128
1.3951 | 288.0253 | 164.5 | 227.5084 | 17.3489 | 275.5127 | 144.0127
1.3957 | 288.0486 | 164.464 | 227.5522 | 17.3433 | 275.5603 | 144.0243
1.3954 | 288.0495 | 164.362 | 228.6545 | 17.347 | 276.6627 | 144.0247
1.3956 | 288.0488 | 164.377 | 227.6393 | 17.3442 | 275.6474 | 144.0244
1.3961 | 288.0472 | 164.892 | 227.1237 | 17.3378 | 275.1316 | 144.0236
1.3957 | 288.0483 | 164.36 | 227.6561 | 17.3424 | 275.6642 | 144.0242
1.3962 | 288.047 | 164.474 | 227.5417 | 17.3368 | 275.5495 | 144.0235
1.3965 | 288.0711 | 164.337 | 227.6867 | 17.3349 | 275.6986 | 144.0356
1.3962 | 288.0718 | 164.474 | 227.5499 | 17.3377 | 275.5619 | 144.0359
1.3967 | 288.0953 | 164.461 | 227.5708 | 17.333 | 275.5866 | 144.0476
1.397 | 288.0946 | 164.568 | 227.4635 | 17.3303 | 275.4793 | 144.0473
1.3966 | 288.0957 | 164.351 | 227.6809 | 17.3349 | 275.6969 | 144.0479
1.3973 | 288.0934 | 164.877 | 227.1541 | 17.3257 | 275.1697 | 144.0467
1.3973 | 288.0937 | 164.564 | 227.4672 | 17.3266 | 275.4828 | 144.0468
1.3973 | 288.0937 | 164.372 | 227.6592 | 17.3266 | 275.6748 | 144.0468
1.3978 | 288.092 | 164.648 | 227.3827 | 17.3201 | 275.398 | 144.046
1.3975 | 288.1178 | 164.825 | 227.2143 | 17.3247 | 275.2339 | 144.0589
1.3978 | 288.0918 | 164.55 | 227.4806 | 17.3192 | 275.4959 | 144.0459
1.3983 | 288.1155 | 164.715 | 227.3235 | 17.3155 | 275.3428 | 144.0578
1.398 | 288.1164 | 164.649 | 227.3898 | 17.3192 | 275.4092 | 144.0582
1.3984 | 288.1404 | 164.631 | 227.4158 | 17.3164 | 275.4392 | 144.0702
1.3987 | 288.1643 | 164.687 | 227.3678 | 17.3136 | 275.3951 | 144.0821
1.3984 | 288.1654 | 164.342 | 227.7131 | 17.3182 | 275.7407 | 144.0827
1.3989 | 288.1636 | 164.793 | 227.2615 | 17.3108 | 275.2888 | 144.0818
1.3989 | 288.1636 | 164.088 | 227.9665 | 17.3108 | 275.9938 | 144.0818
1.3989 | 288.1887 | 164.411 | 227.6519 | 17.3126 | 275.6833 | 144.0943
1.3995 | 288.1868 | 164.639 | 227.4233 | 17.3052 | 275.4544 | 144.0934
1.3993 | 288.1875 | 164.528 | 227.5345 | 17.308 | 275.5658 | 144.0938
1.3994 | 288.1873 | 164.362 | 227.7004 | 17.3071 | 275.7316 | 144.0936
1.4 | 288.1852 | 164.529 | 227.5327 | 17.2988 | 275.5636 | 144.0926
1.3998 | 288.211 | 164.975 | 227.0953 | 17.3034 | 275.1305 | 144.1055
1.4 | 288.2103 | 164.123 | 227.9471 | 17.3006 | 275.9821 | 144.1052
1.4003 | 288.2094 | 164.645 | 227.4248 | 17.2969 | 275.4597 | 144.1047
1.4002 | 288.2098 | 164.688 | 227.3819 | 17.2988 | 275.4169 | 144.1049
1.4007 | 288.2333 | 164.79 | 227.2878 | 17.2941 | 275.3267 | 144.1167
1.4009 | 288.2326 | 164.748 | 227.3295 | 17.2914 | 275.3683 | 144.1163
1.4007 | 288.2333 | 164.696 | 227.3818 | 17.2941 | 275.4207 | 144.1167
1.4013 | 288.2565 | 164.68 | 227.4055 | 17.2886 | 275.4483 | 144.1283
1.4012 | 288.2819 | 165.012 | 227.082 | 17.2913 | 275.1289 | 144.1409
1.4012 | 288.2568 | 164.913 | 227.1726 | 17.2895 | 275.2154 | 144.1284
1.4018 | 288.28 | 164.823 | 227.2703 | 17.284 | 275.317 | 144.14
1.4014 | 288.2812 | 164.659 | 227.4347 | 17.2885 | 275.4816 | 144.1406
1.4019 | 288.3049 | 164.744 | 227.3576 | 17.2848 | 275.4084 | 144.1524
1.4022 | 288.3037 | 164.333 | 227.7682 | 17.2802 | 275.8189 | 144.1519
1.4019 | 288.3046 | 164.914 | 227.1875 | 17.2839 | 275.2383 | 144.1523
1.4024 | 288.3283 | 165.134 | 226.9754 | 17.2802 | 275.0302 | 144.1642
1.4025 | 288.3279 | 165.057 | 227.0523 | 17.2784 | 275.1069 | 144.1639
1.4024 | 288.3283 | 165.066 | 227.0434 | 17.2802 | 275.0982 | 144.1642
1.4029 | 288.3265 | 165.284 | 226.8248 | 17.2729 | 274.8792 | 144.1632
1.4028 | 288.3269 | 165.018 | 227.091 | 17.2747 | 275.1455 | 144.1635
1.4029 | 288.3518 | 164.975 | 227.1423 | 17.2756 | 275.2009 | 144.1759
1.4035 | 288.3497 | 165.275 | 226.8416 | 17.2673 | 274.8999 | 144.1749
1.4033 | 288.3755 | 165.021 | 227.1042 | 17.2719 | 275.1667 | 144.1877
1.4035 | 288.375 | 164.936 | 227.189 | 17.27 | 275.2515 | 144.1875
1.4039 | 288.3736 | 165.034 | 227.0905 | 17.2646 | 275.1528 | 144.1868
1.4037 | 288.3994 | 164.845 | 227.2881 | 17.2691 | 275.3547 | 144.1997
1.4043 | 288.3976 | 164.888 | 227.2445 | 17.2618 | 275.3108 | 144.1988
1.4044 | 288.3971 | 164.983 | 227.1494 | 17.26 | 275.2156 | 144.1986
1.4042 | 288.3978 | 164.663 | 227.4696 | 17.2627 | 275.5359 | 144.1989
1.4048 | 288.421 | 164.944 | 227.1963 | 17.2572 | 275.2665 | 144.2105
1.4046 | 288.4215 | 165.048 | 227.0925 | 17.259 | 275.1627 | 144.2107
1.4047 | 288.3962 | 165.083 | 227.0491 | 17.2563 | 275.1151 | 144.1981
1.4053 | 288.4445 | 164.548 | 227.6002 | 17.2526 | 275.6742 | 144.2222
1.405 | 288.4203 | 165.15 | 226.9901 | 17.2544 | 275.0602 | 144.2102
1.4052 | 288.4447 | 165.279 | 226.8692 | 17.2535 | 274.9434 | 144.2224
1.4057 | 288.4431 | 165.02 | 227.1277 | 17.2471 | 275.2016 | 144.2216
1.4054 | 288.444 | 164.865 | 227.283 | 17.2507 | 275.357 | 144.222
1.4059 | 288.4675 | 164.672 | 227.4838 | 17.2461 | 275.5617 | 144.2337
1.4059 | 288.4675 | 164.72 | 227.4358 | 17.2461 | 275.5137 | 144.2337
1.4059 | 288.4677 | 165.044 | 227.1119 | 17.2471 | 275.1899 | 144.2339
1.4065 | 288.4656 | 165.116 | 227.0392 | 17.2389 | 275.1168 | 144.2328
1.4063 | 288.4663 | 164.846 | 227.3094 | 17.2416 | 275.3872 | 144.2332
1.4065 | 288.4907 | 164.666 | 227.4976 | 17.2406 | 275.5794 | 144.2454
1.4071 | 288.4889 | 165.113 | 227.05 | 17.2334 | 275.1314 | 144.2444
1.4068 | 288.4898 | 164.786 | 227.3773 | 17.237 | 275.4589 | 144.2449
1.407 | 288.4893 | 164.868 | 227.2951 | 17.2352 | 275.3767 | 144.2447
1.4073 | 288.4882 | 164.706 | 227.4567 | 17.2306 | 275.5381 | 144.2441
1.4072 | 288.5137 | 164.906 | 227.2652 | 17.2342 | 275.3509 | 144.2569
1.4078 | 288.5116 | 165.121 | 227.0495 | 17.226 | 275.1348 | 144.2558
1.4079 | 288.5365 | 164.938 | 227.2408 | 17.2269 | 275.3302 | 144.2682
1.4076 | 288.5374 | 164.666 | 227.5131 | 17.2305 | 275.6027 | 144.2687
1.4083 | 288.5353 | 164.765 | 227.4134 | 17.2224 | 275.5027 | 144.2677
1.4081 | 288.5609 | 164.933 | 227.254 | 17.226 | 275.3474 | 144.2804
1.4083 | 288.5604 | 165.015 | 227.1718 | 17.2241 | 275.2652 | 144.2802
1.4089 | 288.5834 | 165.081 | 227.1135 | 17.2177 | 275.2107 | 144.2917
1.4085 | 288.5848 | 165.375 | 226.8199 | 17.2232 | 274.9174 | 144.2924
1.409 | 288.5832 | 165.162 | 227.0324 | 17.2168 | 275.1296 | 144.2916
1.4092 | 288.5825 | 164.942 | 227.2522 | 17.2141 | 275.3492 | 144.2912
1.4089 | 288.5834 | 165.065 | 227.1295 | 17.2177 | 275.2267 | 144.2917
1.4094 | 288.5818 | 165.102 | 227.0919 | 17.2114 | 275.1889 | 144.2909
1.4094 | 288.5818 | 164.887 | 227.3069 | 17.2114 | 275.4039 | 144.2909
1.4094 | 288.5818 | 165.011 | 227.1829 | 17.2114 | 275.2799 | 144.2909
1.4101 | 288.5797 | 164.859 | 227.3342 | 17.2032 | 275.4309 | 144.2899
1.4097 | 288.606 | 164.935 | 227.267 | 17.2095 | 275.368 | 144.303
1.41 | 288.6301 | 164.882 | 227.328 | 17.2077 | 275.4331 | 144.3151
1.4105 | 288.6285 | 164.729 | 227.4805 | 17.2013 | 275.5852 | 144.3142
1.4102 | 288.6294 | 164.723 | 227.4868 | 17.205 | 275.5917 | 144.3147
1.4108 | 288.6529 | 164.633 | 227.5846 | 17.2004 | 275.6934 | 144.3264
1.4109 | 288.6524 | 164.525 | 227.6925 | 17.1986 | 275.8012 | 144.3262
1.4107 | 288.6531 | 164.37 | 227.8477 | 17.2013 | 275.9566 | 144.3266
1.4113 | 288.6761 | 164.621 | 227.6044 | 17.1949 | 275.7171 | 144.3381
1.4113 | 288.6761 | 164.449 | 227.7764 | 17.1949 | 275.8891 | 144.3381
1.4113 | 288.6763 | 164.398 | 227.8274 | 17.1958 | 275.9402 | 144.3382
1.4119 | 288.6743 | 165.025 | 227.1998 | 17.1877 | 275.3121 | 144.3371
1.4116 | 288.6752 | 165.047 | 227.1781 | 17.1913 | 275.2906 | 144.3376
1.412 | 288.6991 | 164.759 | 227.474 | 17.1886 | 275.5906 | 144.3496
1.4122 | 288.6984 | 164.818 | 227.4148 | 17.1858 | 275.5312 | 144.3492
1.4121 | 288.6989 | 164.871 | 227.362 | 17.1877 | 275.4784 | 144.3494
1.4127 | 288.7221 | 164.895 | 227.3457 | 17.1822 | 275.4661 | 144.3611
1.4127 | 288.7219 | 164.963 | 227.2776 | 17.1813 | 275.3979 | 144.3609
1.4126 | 288.7223 | 165.418 | 226.8228 | 17.1831 | 274.9432 | 144.3612
1.4132 | 288.7456 | 165.31 | 226.9385 | 17.1776 | 275.0628 | 144.3728
1.413 | 288.746 | 165.118 | 227.1307 | 17.1794 | 275.255 | 144.373
1.4132 | 288.7456 | 165.207 | 227.0415 | 17.1776 | 275.1658 | 144.3728
1.4138 | 288.7688 | 164.984 | 227.2723 | 17.1722 | 275.4004 | 144.3844
1.4133 | 288.7953 | 165.353 | 226.9121 | 17.1794 | 275.0446 | 144.3976
1.4138 | 288.7939 | 164.989 | 227.2756 | 17.174 | 275.4079 | 144.3969
1.414 | 288.7929 | 165.103 | 227.1613 | 17.1704 | 275.2935 | 144.3965
1.4138 | 288.7936 | 164.966 | 227.2985 | 17.1731 | 275.4308 | 144.3968
1.4143 | 288.7669 | 164.814 | 227.4416 | 17.165 | 275.5695 | 144.3835
1.4143 | 288.792 | 164.764 | 227.5 | 17.1667 | 275.632 | 144.396
1.4144 | 288.7918 | 164.909 | 227.3549 | 17.1658 | 275.4869 | 144.3959
1.415 | 288.7899 | 165.163 | 227.1003 | 17.1586 | 275.232 | 144.395
1.4147 | 288.7909 | 164.891 | 227.3726 | 17.1622 | 275.5044 | 144.3954
1.4151 | 288.7897 | 165.01 | 227.2532 | 17.1577 | 275.3849 | 144.3949
1.4154 | 288.8136 | 165.141 | 227.1302 | 17.155 | 275.2658 | 144.4068
1.4151 | 288.8399 | 165.273 | 227.007 | 17.1613 | 275.1469 | 144.4199
1.4156 | 288.8382 | 164.837 | 227.4424 | 17.155 | 275.5821 | 144.4191
1.4157 | 288.8629 | 165.025 | 227.2626 | 17.1549 | 275.4064 | 144.4314
1.4156 | 288.8631 | 164.973 | 227.3147 | 17.1558 | 275.4585 | 144.4315
1.4162 | 288.8612 | 164.99 | 227.2971 | 17.1486 | 275.4406 | 144.4306
1.4159 | 288.8622 | 165.116 | 227.1714 | 17.1522 | 275.3151 | 144.4311
1.4162 | 288.8612 | 165.109 | 227.1781 | 17.1486 | 275.3216 | 144.4306
1.4167 | 288.8847 | 165.142 | 227.1529 | 17.1441 | 275.3004 | 144.4424
1.4164 | 288.8859 | 165.167 | 227.1283 | 17.1486 | 275.2759 | 144.4429
1.4168 | 288.8845 | 165.143 | 227.1518 | 17.1432 | 275.2992 | 144.4422
1.417 | 288.9089 | 165.064 | 227.239 | 17.1423 | 275.3904 | 144.4544
1.4168 | 288.9096 | 165.263 | 227.0402 | 17.145 | 275.1918 | 144.4548
1.4174 | 288.9328 | 165.181 | 227.1299 | 17.1395 | 275.2854 | 144.4664
1.4173 | 288.9332 | 165.062 | 227.2491 | 17.1413 | 275.4046 | 144.4666
1.4174 | 288.9328 | 165.316 | 226.9949 | 17.1395 | 275.1504 | 144.4664
1.418 | 288.9309 | 164.94 | 227.3703 | 17.1324 | 275.5255 | 144.4655
1.4178 | 288.9316 | 165.201 | 227.1095 | 17.1351 | 275.2648 | 144.4658
1.4181 | 288.9558 | 164.961 | 227.3576 | 17.1332 | 275.5169 | 144.4779
1.4184 | 288.9548 | 165.429 | 226.8893 | 17.1296 | 275.0484 | 144.4774
1.4181 | 288.9806 | 164.866 | 227.4609 | 17.1341 | 275.6243 | 144.4903
1.4187 | 288.9788 | 165.072 | 227.2543 | 17.1269 | 275.4174 | 144.4894
1.4189 | 289.0034 | 164.989 | 227.3455 | 17.1269 | 275.5127 | 144.5017
1.4187 | 289.0038 | 165.288 | 227.0466 | 17.1287 | 275.2139 | 144.5019
1.4192 | 289.0022 | 165.192 | 227.1421 | 17.1224 | 275.3091 | 144.5011
1.4191 | 289.0278 | 165.202 | 227.1406 | 17.126 | 275.3119 | 144.5139
1.4193 | 289.002 | 165.332 | 227.002 | 17.1215 | 275.169 | 144.501
1.4197 | 289.0257 | 165.23 | 227.1119 | 17.1179 | 275.2828 | 144.5128
1.4194 | 289.0268 | 164.892 | 227.4503 | 17.1224 | 275.6214 | 144.5134
1.42 | 289.025 | 165.314 | 227.0277 | 17.1152 | 275.1985 | 144.5125
1.4201 | 289.0245 | 165.101 | 227.2405 | 17.1134 | 275.4113 | 144.5123
1.42 | 289.025 | 165.157 | 227.1847 | 17.1152 | 275.3555 | 144.5125
1.4205 | 289.0482 | 165.304 | 227.0454 | 17.1098 | 275.2201 | 144.5241
1.4203 | 289.0489 | 164.966 | 227.3836 | 17.1125 | 275.5585 | 144.5245
1.4206 | 289.048 | 165.073 | 227.2763 | 17.1089 | 275.451 | 144.524
1.4211 | 289.0717 | 164.896 | 227.4612 | 17.1053 | 275.6398 | 144.5358
1.4207 | 289.0728 | 165.182 | 227.1756 | 17.1098 | 275.3544 | 144.5364
1.4211 | 289.0714 | 165.425 | 226.9321 | 17.1044 | 275.1107 | 144.5357
1.4214 | 289.0705 | 165.088 | 227.2688 | 17.1008 | 275.4473 | 144.5353
1.4213 | 289.071 | 165.403 | 226.954 | 17.1026 | 275.1325 | 144.5355
1.4219 | 289.0691 | 165.203 | 227.1534 | 17.0955 | 275.3316 | 144.5346
1.4216 | 289.0949 | 165.616 | 226.749 | 17.0999 | 274.9314 | 144.5474
1.4218 | 289.0944 | 165.479 | 226.8858 | 17.0981 | 275.0682 | 144.5472
1.4224 | 289.0926 | 165.657 | 226.7072 | 17.091 | 274.8893 | 144.5463
1.422 | 289.1188 | 165.979 | 226.3939 | 17.0972 | 274.5804 | 144.5594
1.4224 | 289.1174 | 165.61 | 226.7625 | 17.0918 | 274.9487 | 144.5587
1.4227 | 289.1165 | 165.653 | 226.7192 | 17.0883 | 274.9052 | 144.5582
1.4224 | 289.1425 | 165.153 | 227.2278 | 17.0936 | 275.4182 | 144.5712
1.423 | 289.1406 | 165.561 | 226.8192 | 17.0865 | 275.0093 | 144.5703
1.4229 | 289.166 | 165.128 | 227.2607 | 17.0891 | 275.455 | 144.583
1.423 | 289.1657 | 165.227 | 227.1616 | 17.0882 | 275.3559 | 144.5829
1.4237 | 289.1887 | 165.317 | 227.0792 | 17.082 | 275.2774 | 144.5944
1.4235 | 289.1894 | 165.083 | 227.3135 | 17.0846 | 275.5117 | 144.5947
1.4237 | 289.1887 | 165.252 | 227.1442 | 17.082 | 275.3424 | 144.5944
1.424 | 289.1878 | 165.303 | 227.0929 | 17.0784 | 275.2909 | 144.5939
1.4238 | 289.1885 | 165.119 | 227.2772 | 17.0811 | 275.4752 | 144.5942
1.4243 | 289.2117 | 165.106 | 227.2979 | 17.0757 | 275.4999 | 144.6059
1.4246 | 289.211 | 165.309 | 227.0947 | 17.073 | 275.2965 | 144.6055
1.4243 | 289.2117 | 164.917 | 227.4869 | 17.0757 | 275.6889 | 144.6059
1.4248 | 289.2101 | 165.557 | 226.8464 | 17.0695 | 275.048 | 144.605
1.4247 | 289.2105 | 165.168 | 227.2355 | 17.0712 | 275.4373 | 144.6053
1.4249 | 289.2099 | 165.033 | 227.3703 | 17.0686 | 275.5719 | 144.6049
1.4255 | 289.208 | 165.269 | 227.1337 | 17.0614 | 275.335 | 144.604
1.4251 | 289.2345 | 164.928 | 227.4835 | 17.0685 | 275.6892 | 144.6172
1.4256 | 289.2326 | 165.018 | 227.3929 | 17.0614 | 275.5983 | 144.6163
1.4257 | 289.2324 | 165.015 | 227.3958 | 17.0605 | 275.6012 | 144.6162
1.4256 | 289.2328 | 165.11 | 227.3009 | 17.0623 | 275.5064 | 144.6164
1.4262 | 289.2558 | 165.127 | 227.2916 | 17.0561 | 275.5009 | 144.6279
1.426 | 289.2565 | 165.344 | 227.0748 | 17.0587 | 275.2843 | 144.6283
1.4262 | 289.2558 | 165.227 | 227.1916 | 17.0561 | 275.4009 | 144.6279
1.4267 | 289.2544 | 165.072 | 227.3461 | 17.0507 | 275.5552 | 144.6272
1.4264 | 289.2804 | 165.228 | 227.1988 | 17.056 | 275.4122 | 144.6402
1.4268 | 289.2791 | 165.24 | 227.1864 | 17.0507 | 275.3995 | 144.6395
1.427 | 289.2784 | 165.191 | 227.2351 | 17.048 | 275.4482 | 144.6392
1.4269 | 289.3039 | 165.553 | 226.8816 | 17.0516 | 275.0989 | 144.6519
1.4275 | 289.302 | 165.471 | 226.963 | 17.0445 | 275.18 | 144.651
1.4273 | 289.3027 | 165.5 | 226.9342 | 17.0471 | 275.1514 | 144.6514
1.4274 | 289.3274 | 165.322 | 227.1205 | 17.0471 | 275.3417 | 144.6637
1.428 | 289.3255 | 165.244 | 227.1978 | 17.04 | 275.4187 | 144.6627
1.4276 | 289.3517 | 165.801 | 226.6496 | 17.0462 | 274.8749 | 144.6759
1.4281 | 289.3752 | 165.711 | 226.7474 | 17.0418 | 274.9766 | 144.6876
1.4283 | 289.3747 | 165.642 | 226.8162 | 17.04 | 275.0454 | 144.6874
1.4281 | 289.3752 | 165.406 | 227.0524 | 17.0418 | 275.2816 | 144.6876
1.4289 | 289.3729 | 165.613 | 226.8446 | 17.0329 | 275.0734 | 144.6864
1.4288 | 289.3731 | 165.777 | 226.6807 | 17.0338 | 274.9095 | 144.6865
1.4287 | 289.3733 | 165.887 | 226.5708 | 17.0347 | 274.7997 | 144.6867
1.4292 | 289.3968 | 165.514 | 226.9516 | 17.0302 | 275.1844 | 144.6984
1.429 | 289.3975 | 165.284 | 227.1818 | 17.0329 | 275.4147 | 144.6987
1.4295 | 289.3959 | 165.784 | 226.6813 | 17.0267 | 274.9139 | 144.6979
1.4298 | 289.42 | 165.371 | 227.1023 | 17.0249 | 275.339 | 144.71
1.4294 | 289.4212 | 165.476 | 226.9977 | 17.0293 | 275.2346 | 144.7106
1.4301 | 289.4191 | 165.331 | 227.142 | 17.0213 | 275.3785 | 144.7095
1.43 | 289.4444 | 165.361 | 227.1205 | 17.024 | 275.3612 | 144.7222
1.43 | 289.4444 | 165.553 | 226.9285 | 17.024 | 275.1692 | 144.7222
1.4306 | 289.4425 | 165.683 | 226.7978 | 17.0169 | 275.0383 | 144.7213
1.4302 | 289.4688 | 165.402 | 227.0876 | 17.0231 | 275.3324 | 144.7344
1.4307 | 289.4674 | 165.459 | 227.0301 | 17.0178 | 275.2747 | 144.7337
1.4311 | 289.466 | 165.507 | 226.9817 | 17.0125 | 275.226 | 144.733
1.4307 | 289.4925 | 165.179 | 227.3185 | 17.0195 | 275.5672 | 144.7462
1.4313 | 289.4904 | 165.365 | 227.1318 | 17.0116 | 275.3802 | 144.7452
1.4313 | 289.4906 | 165.331 | 227.1659 | 17.0125 | 275.4143 | 144.7453
1.4313 | 289.4906 | 165.263 | 227.2339 | 17.0125 | 275.4823 | 144.7453
1.4319 | 289.4887 | 165.349 | 227.1472 | 17.0054 | 275.3954 | 144.7444
1.4316 | 289.4897 | 165.24 | 226.2566 | 17.0089 | 274.5048 | 144.7448
1.432 | 289.4883 | 165.351 | 227.1451 | 17.0036 | 275.3931 | 144.7441
1.4321 | 289.5131 | 165.214 | 227.2904 | 17.0045 | 275.5426 | 144.7566
1.4319 | 289.4885 | 165.307 | 227.1892 | 17.0045 | 275.4373 | 144.7443
1.4326 | 289.5115 | 165.453 | 227.0508 | 16.9983 | 275.3027 | 144.7557
1.4324 | 289.5122 | 165.665 | 226.8391 | 17.001 | 275.0911 | 144.7561
1.4325 | 289.5117 | 165.745 | 226.7589 | 16.9992 | 275.0109 | 144.7559
1.4332 | 289.5096 | 165.518 | 226.9852 | 16.9913 | 275.2368 | 144.7548
1.4329 | 289.5356 | 165.951 | 226.5609 | 16.9965 | 274.8168 | 144.7678
1.4332 | 289.5345 | 165.818 | 226.6935 | 16.9921 | 274.9492 | 144.7672
1.4334 | 289.534 | 166.026 | 226.4853 | 16.9904 | 274.741 | 144.767
1.4332 | 289.5596 | 165.924 | 226.5959 | 16.9939 | 274.8558 | 144.7798
1.4339 | 289.5825 | 165.683 | 226.8445 | 16.9877 | 275.1083 | 144.7913
1.4338 | 289.5577 | 165.89 | 226.6292 | 16.9868 | 274.8888 | 144.7788
1.4338 | 289.5828 | 165.665 | 226.8626 | 16.9886 | 275.1264 | 144.7914
1.4344 | 289.5809 | 165.7 | 226.827 | 16.9815 | 275.0905 | 144.7905
1.434 | 289.5821 | 165.722 | 226.8054 | 16.9859 | 275.069 | 144.791
1.4346 | 289.5804 | 165.648 | 226.8788 | 16.9798 | 275.1422 | 144.7902
1.4348 | 289.6048 | 165.486 | 227.0489 | 16.9789 | 275.3164 | 144.8024
1.4345 | 289.6058 | 165.682 | 226.8533 | 16.9824 | 275.1209 | 144.8029
1.4351 | 289.6039 | 165.796 | 226.7386 | 16.9754 | 275.0059 | 144.802
1.4351 | 289.629 | 165.685 | 226.858 | 16.9771 | 275.1295 | 144.8145
1.4352 | 289.6536 | 165.714 | 226.8372 | 16.9771 | 275.1128 | 144.8268
1.4356 | 289.6522 | 165.704 | 226.8467 | 16.9718 | 275.1221 | 144.8261
1.4353 | 289.6534 | 165.584 | 226.9671 | 16.9762 | 275.2427 | 144.8267
1.4356 | 289.6522 | 165.818 | 226.7327 | 16.9718 | 275.0081 | 144.8261
1.436 | 289.651 | 165.694 | 226.8563 | 16.9674 | 275.1315 | 144.8255
1.4358 | 289.6768 | 165.577 | 226.9819 | 16.9718 | 275.2614 | 144.8384
1.4364 | 289.6749 | 165.395 | 227.1633 | 16.9648 | 275.4425 | 144.8375
1.4363 | 289.7003 | 165.472 | 227.0948 | 16.9674 | 275.3781 | 144.8501
1.4364 | 289.7 | 165.581 | 226.9857 | 16.9665 | 275.269 | 144.85
1.4369 | 289.6984 | 165.463 | 227.1031 | 16.9604 | 275.3862 | 144.8492
1.4366 | 289.6993 | 165.82 | 226.7464 | 16.9639 | 275.0297 | 144.8497
1.437 | 289.723 | 165.606 | 226.9683 | 16.9604 | 275.2555 | 144.8615
1.4373 | 289.7472 | 165.804 | 226.7784 | 16.9586 | 275.0696 | 144.8736
1.437 | 289.7481 | 165.953 | 226.6297 | 16.9621 | 274.921 | 144.874
1.4378 | 289.7708 | 165.849 | 226.7413 | 16.9551 | 275.0364 | 144.8854
1.4376 | 289.7713 | 165.956 | 226.6344 | 16.9568 | 274.9296 | 144.8856
1.4376 | 289.7713 | 165.989 | 226.6014 | 16.9568 | 274.8966 | 144.8856
1.4382 | 289.7945 | 165.667 | 226.9312 | 16.9516 | 275.2303 | 144.8973
1.4379 | 289.8205 | 165.645 | 226.9618 | 16.9568 | 275.2653 | 144.9103
1.4384 | 289.8189 | 165.271 | 227.3353 | 16.9507 | 275.6384 | 144.9094
1.4385 | 289.8187 | 165.679 | 226.9272 | 16.9498 | 275.2303 | 144.9093
1.4383 | 289.8191 | 165.497 | 227.1094 | 16.9516 | 275.4126 | 144.9096
1.439 | 289.817 | 165.666 | 226.9397 | 16.9437 | 275.2425 | 144.9085
1.4387 | 289.818 | 165.705 | 226.901 | 16.9472 | 275.204 | 144.909
1.4389 | 289.8175 | 165.639 | 226.9668 | 16.9454 | 275.2697 | 144.9087
1.4395 | 289.8154 | 165.636 | 226.9691 | 16.9375 | 275.2717 | 144.9077
1.4392 | 289.8163 | 165.77 | 226.8354 | 16.941 | 275.1382 | 144.9082
1.4396 | 289.8152 | 165.574 | 227.0311 | 16.9367 | 275.3336 | 144.9076
1.4397 | 289.84 | 165.724 | 226.8893 | 16.9375 | 275.196 | 144.92
1.4396 | 289.8402 | 166.094 | 226.5194 | 16.9384 | 274.8261 | 144.9201
1.4402 | 289.8382 | 165.352 | 227.2607 | 16.9305 | 275.5671 | 144.9191
1.4402 | 289.8632 | 165.708 | 226.9131 | 16.9323 | 275.2236 | 144.9316
1.4402 | 289.8635 | 165.95 | 226.6712 | 16.9332 | 274.9817 | 144.9317
1.4408 | 289.8867 | 165.403 | 227.2259 | 16.9279 | 275.5403 | 144.9433
1.4405 | 289.8876 | 165.754 | 226.8752 | 16.9314 | 275.1898 | 144.9438
1.441 | 289.886 | 165.767 | 226.8617 | 16.9253 | 275.176 | 144.943
1.4411 | 289.9106 | 165.482 | 227.1549 | 16.9253 | 275.4733 | 144.9553
1.4409 | 289.8862 | 165.643 | 226.9857 | 16.9262 | 275.3001 | 144.9431
1.4416 | 289.9092 | 165.505 | 227.1314 | 16.92 | 275.4496 | 144.9546
1.4414 | 289.9097 | 165.701 | 226.9356 | 16.9218 | 275.2538 | 144.9548
1.4415 | 289.9094 | 165.464 | 227.1725 | 16.9209 | 275.4907 | 144.9547
1.4419 | 289.908 | 165.321 | 227.315 | 16.9157 | 275.633 | 144.954
1.4416 | 289.909 | 165.329 | 227.3073 | 16.9192 | 275.6255 | 144.9545
1.4422 | 289.9322 | 165.36 | 227.2841 | 16.9139 | 275.6061 | 144.9661
1.4424 | 289.9317 | 165.56 | 227.0839 | 16.9122 | 275.4059 | 144.9659
1.4421 | 289.9324 | 165.338 | 227.3061 | 16.9148 | 275.6282 | 144.9662
1.4429 | 289.9301 | 165.479 | 227.1644 | 16.9061 | 275.486 | 144.965
1.4427 | 289.9559 | 165.198 | 227.454 | 16.9104 | 275.7799 | 144.9779
1.4429 | 289.9552 | 165.576 | 227.0757 | 16.9078 | 275.4016 | 144.9776
1.4433 | 289.9538 | 165.984 | 226.6673 | 16.9026 | 274.9929 | 144.9769
1.4429 | 289.9549 | 165.664 | 226.9876 | 16.907 | 275.3135 | 144.9775
1.4435 | 289.9781 | 165.458 | 227.2014 | 16.9017 | 275.5311 | 144.9891
1.4435 | 289.9781 | 165.902 | 226.7574 | 16.9017 | 275.0871 | 144.9891
1.4435 | 289.9781 | 165.569 | 227.0904 | 16.9017 | 275.4201 | 144.9891
1.4441 | 289.9763 | 165.357 | 227.3018 | 16.8948 | 275.6311 | 144.9881
1.4438 | 290.0023 | 165.684 | 226.9834 | 16.9 | 275.3171 | 145.0011
1.4442 | 290.0011 | 165.973 | 226.694 | 16.8956 | 275.0276 | 145.0006
1.4445 | 290.0253 | 165.76 | 226.9151 | 16.8939 | 275.2526 | 145.0126
1.4442 | 290.0513 | 165.61 | 227.0738 | 16.8991 | 275.4156 | 145.0256
1.4448 | 290.0492 | 165.367 | 227.3161 | 16.8913 | 275.6576 | 145.0246
1.4448 | 290.0494 | 165.68 | 227.0031 | 16.8921 | 275.3447 | 145.0247
1.4449 | 290.0489 | 165.476 | 227.207 | 16.8904 | 275.5485 | 145.0245
1.4454 | 290.0475 | 165.546 | 227.1365 | 16.8852 | 275.4778 | 145.0238
1.445 | 290.0738 | 165.874 | 226.8173 | 16.8913 | 275.1629 | 145.0369
1.4456 | 290.0719 | 165.856 | 226.8346 | 16.8843 | 275.18 | 145.036
1.4458 | 290.0963 | 165.617 | 227.0818 | 16.8834 | 275.4311 | 145.0481
1.4456 | 290.097 | 165.554 | 227.145 | 16.886 | 275.4945 | 145.0485
1.4462 | 290.0951 | 165.738 | 226.9604 | 16.8791 | 275.3096 | 145.0476
1.446 | 290.0956 | 165.573 | 227.1255 | 16.8808 | 275.4748 | 145.0478
1.4462 | 290.0949 | 165.836 | 226.8623 | 16.8782 | 275.2114 | 145.0474
1.4466 | 290.0937 | 165.473 | 227.2249 | 16.8739 | 275.5739 | 145.0469
1.4463 | 290.1197 | 165.983 | 226.7236 | 16.8791 | 275.0769 | 145.0599
1.4467 | 290.1183 | 165.762 | 226.9441 | 16.8739 | 275.2972 | 145.0592
1.447 | 290.1425 | 165.364 | 227.3502 | 16.8722 | 275.7072 | 145.0712
1.4469 | 290.1429 | 165.72 | 226.9943 | 16.8739 | 275.3515 | 145.0715
1.4475 | 290.1662 | 165.565 | 227.1571 | 16.8687 | 275.5181 | 145.0831
1.4472 | 290.1922 | 165.276 | 227.4547 | 16.8739 | 275.8201 | 145.0961
1.4474 | 290.1915 | 165.231 | 227.4995 | 16.8713 | 275.8647 | 145.0957
1.4479 | 290.1898 | 165.479 | 227.2509 | 16.8652 | 275.6159 | 145.0949
1.4475 | 290.191 | 165.351 | 227.3793 | 16.8696 | 275.7445 | 145.0955
1.4481 | 290.2142 | 165.496 | 227.2421 | 16.8644 | 275.6111 | 145.1071
1.4482 | 290.214 | 165.554 | 227.184 | 16.8635 | 275.553 | 145.107
1.4481 | 290.2142 | 165.69 | 227.0481 | 16.8644 | 275.4171 | 145.1071
1.4488 | 290.2121 | 165.311 | 227.4264 | 16.8566 | 275.7951 | 145.1061
1.4484 | 290.2133 | 165.602 | 227.1358 | 16.8609 | 275.5046 | 145.1066
1.4487 | 290.2123 | 165.403 | 227.3344 | 16.8574 | 275.7032 | 145.1062
1.4492 | 290.211 | 165.136 | 227.601 | 16.8522 | 275.9695 | 145.1055
1.4489 | 290.2119 | 165.171 | 227.5663 | 16.8557 | 275.9349 | 145.1059
1.4494 | 290.21 | 165.205 | 227.5317 | 16.8488 | 275.9 | 145.105
1.4493 | 290.2105 | 165.249 | 227.4878 | 16.8505 | 275.8562 | 145.1052
1.4494 | 290.2351 | 165.513 | 227.232 | 16.8505 | 275.6045 | 145.1175
1.4501 | 290.233 | 165.285 | 227.4593 | 16.8427 | 275.8315 | 145.1165
1.4498 | 290.259 | 165.495 | 227.258 | 16.8479 | 275.6345 | 145.1295
1.4502 | 290.2578 | 165.022 | 227.7306 | 16.8436 | 276.1069 | 145.1289
1.4503 | 290.2574 | 165.872 | 226.8805 | 16.8419 | 275.2567 | 145.1287
1.4502 | 290.2576 | 165.383 | 227.3695 | 16.8427 | 275.7458 | 145.1288
1.4509 | 290.2806 | 165.68 | 227.0802 | 16.8367 | 275.4603 | 145.1403
1.4508 | 290.281 | 165.736 | 227.0243 | 16.8384 | 275.4045 | 145.1405
1.4508 | 290.2808 | 165.605 | 227.1553 | 16.8376 | 275.5354 | 145.1404
1.4513 | 290.2792 | 165.898 | 226.8617 | 16.8315 | 275.2416 | 145.1396
1.451 | 290.2801 | 165.71 | 227.05 | 16.835 | 275.4301 | 145.1401
1.4516 | 290.3036 | 165.6 | 227.1679 | 16.8307 | 275.5518 | 145.1518
1.4519 | 290.3026 | 165.988 | 226.7795 | 16.8272 | 275.1633 | 145.1513
1.4516 | 290.3036 | 165.899 | 226.8689 | 16.8307 | 275.2528 | 145.1518
1.4522 | 290.3265 | 165.869 | 226.9065 | 16.8246 | 275.2943 | 145.1633
1.4521 | 290.327 | 165.858 | 226.9177 | 16.8263 | 275.3055 | 145.1635
1.4522 | 290.3265 | 165.718 | 227.0575 | 16.8246 | 275.4453 | 145.1633
1.4526 | 290.3504 | 165.709 | 227.0745 | 16.822 | 275.4662 | 145.1752
1.4524 | 290.3511 | 166.117 | 226.6667 | 16.8246 | 275.0586 | 145.1756
1.4529 | 290.3746 | 165.767 | 227.0245 | 16.8203 | 275.4203 | 145.1873
1.4531 | 290.3739 | 165.73 | 227.0613 | 16.8177 | 275.4569 | 145.1869
1.4529 | 290.3746 | 165.674 | 227.1175 | 16.8203 | 275.5133 | 145.1873
1.4535 | 290.3978 | 166.213 | 226.5863 | 16.8152 | 274.9859 | 145.1989
1.4532 | 290.3985 | 166.133 | 226.6665 | 16.8177 | 275.0662 | 145.1992
1.4536 | 290.3973 | 166.22 | 226.5791 | 16.8134 | 274.9787 | 145.1987
1.454 | 290.421 | 166.056 | 226.751 | 16.81 | 275.1545 | 145.2105
1.4536 | 290.4224 | 165.902 | 226.9055 | 16.8152 | 275.3092 | 145.2112
1.4541 | 290.4208 | 166.05 | 226.7569 | 16.8091 | 275.1604 | 145.2104
1.4542 | 290.4205 | 166.063 | 226.7438 | 16.8083 | 275.1473 | 145.2103
1.4542 | 290.4456 | 165.972 | 226.8432 | 16.81 | 275.2508 | 145.2228
1.4548 | 290.4435 | 166.005 | 226.8095 | 16.8023 | 275.2168 | 145.2218
1.4544 | 290.4449 | 166.082 | 226.733 | 16.8074 | 275.1405 | 145.2225
1.4548 | 290.4437 | 165.88 | 226.9346 | 16.8031 | 275.3419 | 145.2219
1.4552 | 290.4423 | 165.774 | 227.0401 | 16.798 | 275.4472 | 145.2212
1.4549 | 290.4683 | 166.155 | 226.6678 | 16.8031 | 275.0792 | 145.2342
1.4556 | 290.4662 | 165.948 | 226.8741 | 16.7954 | 275.2851 | 145.2331
1.4554 | 290.4918 | 165.819 | 227.0116 | 16.7989 | 275.4269 | 145.2459
1.4555 | 290.4665 | 166.266 | 226.5562 | 16.7963 | 274.9672 | 145.2332
1.4561 | 290.4897 | 166.028 | 226.8019 | 16.7911 | 275.2168 | 145.2448
1.4557 | 290.4909 | 165.946 | 226.8843 | 16.7954 | 275.2994 | 145.2454
1.4562 | 290.4895 | 166.005 | 226.8248 | 16.7903 | 275.2397 | 145.2447
1.4564 | 290.5138 | 166.097 | 226.7409 | 16.7894 | 275.1599 | 145.2569
1.4562 | 290.5143 | 165.973 | 226.8651 | 16.7911 | 275.2841 | 145.2571
1.4569 | 290.5373 | 166.091 | 226.7548 | 16.7851 | 275.1776 | 145.2686
1.4568 | 290.5626 | 165.944 | 226.9102 | 16.7877 | 275.3373 | 145.2813
1.4568 | 290.5626 | 166.173 | 226.6812 | 16.7877 | 275.1083 | 145.2813
1.4573 | 290.5609 | 166.014 | 226.8396 | 16.7817 | 275.2665 | 145.2805
1.4571 | 290.5616 | 165.936 | 226.9179 | 16.7843 | 275.3448 | 145.2808
1.4575 | 290.5853 | 165.967 | 226.8948 | 16.7809 | 275.3257 | 145.2927
1.4576 | 290.5851 | 165.822 | 227.0397 | 16.78 | 275.4705 | 145.2925
1.4575 | 290.6106 | 166.001 | 226.8692 | 16.7835 | 275.3043 | 145.3053
1.4582 | 290.6083 | 166.145 | 226.7244 | 16.7749 | 275.1591 | 145.3041
1.4581 | 290.6085 | 165.898 | 226.9715 | 16.7757 | 275.4063 | 145.3043
1.4581 | 290.6336 | 165.891 | 226.9869 | 16.7775 | 275.4258 | 145.3168
1.4586 | 290.6322 | 165.926 | 226.9514 | 16.7723 | 275.3901 | 145.3161
1.4583 | 290.6329 | 166.099 | 226.7786 | 16.7749 | 275.2174 | 145.3164
1.4589 | 290.631 | 166.038 | 226.839 | 16.7681 | 275.2775 | 145.3155
1.4591 | 290.6554 | 166.041 | 226.8441 | 16.7672 | 275.2867 | 145.3277
1.4589 | 290.6563 | 166.299 | 226.5864 | 16.7706 | 275.0292 | 145.3282
1.4594 | 290.6545 | 166.233 | 226.6518 | 16.7638 | 275.0942 | 145.3272
1.4593 | 290.68 | 166.071 | 226.8223 | 16.7672 | 275.269 | 145.34
1.4595 | 290.7044 | 166.524 | 226.3775 | 16.7664 | 274.8282 | 145.3522
1.4599 | 290.7032 | 166.33 | 226.5711 | 16.7621 | 275.0216 | 145.3516
1.4597 | 290.7039 | 165.909 | 226.9923 | 16.7647 | 275.4429 | 145.3519
1.4602 | 290.7273 | 166.269 | 226.6401 | 16.7604 | 275.0947 | 145.3637
1.4605 | 290.7264 | 165.757 | 227.1518 | 16.757 | 275.6062 | 145.3632
1.4602 | 290.7271 | 165.988 | 226.921 | 16.7596 | 275.3756 | 145.3636
1.4609 | 290.7501 | 166.078 | 226.8387 | 16.7536 | 275.297 | 145.375
1.4606 | 290.751 | 165.836 | 227.081 | 16.757 | 275.5395 | 145.3755
1.4609 | 290.7501 | 165.682 | 227.2347 | 16.7536 | 275.693 | 145.375
1.4614 | 290.7735 | 165.936 | 226.9885 | 16.7493 | 275.4508 | 145.3868
1.461 | 290.7749 | 166.091 | 226.834 | 16.7545 | 275.2965 | 145.3875
1.4616 | 290.7728 | 165.827 | 227.0973 | 16.7468 | 275.5594 | 145.3864
1.4616 | 290.7979 | 166.019 | 226.9136 | 16.7485 | 275.3799 | 145.3989
1.4615 | 290.7983 | 165.788 | 227.1448 | 16.7502 | 275.6112 | 145.3992
1.4621 | 290.8213 | 166.021 | 226.9194 | 16.7442 | 275.3897 | 145.4107
1.4618 | 290.8475 | 166.184 | 226.7652 | 16.7502 | 275.2398 | 145.4238
1.4621 | 290.8464 | 165.809 | 227.1398 | 16.746 | 275.6142 | 145.4232
1.4626 | 290.8701 | 166.359 | 226.5977 | 16.7426 | 275.076 | 145.435
1.4622 | 290.8963 | 166.386 | 226.5794 | 16.7485 | 275.0621 | 145.4481
1.4627 | 290.8947 | 166.201 | 226.7639 | 16.7426 | 275.2463 | 145.4473
1.4627 | 290.9197 | 166.38 | 226.5932 | 16.7443 | 275.0799 | 145.4599
1.4628 | 290.9195 | 166.183 | 226.7902 | 16.7434 | 275.2767 | 145.4597
1.4635 | 290.9425 | 165.791 | 227.1898 | 16.7375 | 275.6802 | 145.4712
1.4631 | 290.9687 | 166.294 | 226.6956 | 16.7435 | 275.1903 | 145.4843
1.4635 | 290.9673 | 165.588 | 227.4011 | 16.7384 | 275.8956 | 145.4836
1.4638 | 290.9664 | 165.554 | 228.4348 | 16.735 | 276.9292 | 145.4832
1.4635 | 290.9924 | 165.644 | 227.3535 | 16.7401 | 275.8522 | 145.4962
1.4642 | 291.0153 | 165.276 | 227.7291 | 16.7341 | 276.2317 | 145.5077
1.4641 | 291.0657 | 165.699 | 228.3229 | 16.7384 | 276.8339 | 145.5329
1.4641 | 291.0908 | 165.356 | 227.6743 | 16.7401 | 276.1894 | 145.5454
1.4647 | 291.0889 | 165.292 | 227.7376 | 16.7333 | 276.2525 | 145.5445
1.4644 | 291.1149 | 165.303 | 227.7353 | 16.7384 | 276.2545 | 145.5575
1.4649 | 291.1133 | 165.13 | 227.9078 | 16.7325 | 276.4266 | 145.5566
1.4651 | 291.1376 | 165.32 | 227.7259 | 16.7316 | 276.2488 | 145.5688
1.4648 | 291.1386 | 165.349 | 227.6972 | 16.735 | 276.2203 | 145.5693
1.4654 | 291.1618 | 165.341 | 227.7129 | 16.73 | 276.2399 | 145.5809
1.4654 | 291.1618 | 165.568 | 227.4859 | 16.73 | 276.0129 | 145.5809
1.4656 | 291.1613 | 165.523 | 227.5308 | 16.7283 | 276.0577 | 145.5807
1.4661 | 291.1847 | 165.781 | 227.2806 | 16.724 | 275.8114 | 145.5924
1.4657 | 291.1859 | 165.702 | 227.36 | 16.7283 | 275.891 | 145.593
1.4661 | 291.2098 | 165.798 | 227.2719 | 16.7257 | 275.8069 | 145.6049
1.4665 | 291.2084 | 165.665 | 227.4045 | 16.7206 | 275.9392 | 145.6042
1.4663 | 291.2342 | 165.602 | 227.4761 | 16.7249 | 276.0151 | 145.6171
1.4667 | 291.2578 | 165.814 | 227.2719 | 16.7215 | 275.8149 | 145.6289
1.4667 | 291.2581 | 165.749 | 227.337 | 16.7224 | 275.88 | 145.629
1.4667 | 291.2829 | 165.57 | 227.5243 | 16.7232 | 276.0715 | 145.6415
1.4675 | 291.3054 | 165.658 | 227.4438 | 16.7156 | 275.9947 | 145.6527
1.4671 | 291.3068 | 165.982 | 227.1203 | 16.7207 | 275.6714 | 145.6534
1.4675 | 291.3307 | 165.912 | 227.1982 | 16.7182 | 275.7534 | 145.6654
1.4678 | 291.3546 | 165.76 | 227.3582 | 16.7156 | 275.9173 | 145.6773
1.4676 | 291.4054 | 165.528 | 227.6071 | 16.7216 | 276.1747 | 145.7027
1.4683 | 291.4033 | 165.557 | 227.5774 | 16.714 | 276.1447 | 145.7017
1.4682 | 291.4036 | 165.723 | 227.4115 | 16.7148 | 275.9788 | 145.7018
1.4683 | 291.4284 | 165.396 | 228.7468 | 16.7157 | 277.3182 | 145.7142
1.4689 | 291.4514 | 165.582 | 228.5685 | 16.7098 | 277.1437 | 145.7257
1.4684 | 291.453 | 165.678 | 227.473 | 16.7157 | 276.0485 | 145.7265
1.4686 | 291.4525 | 165.224 | 227.9268 | 16.714 | 276.5023 | 145.7263
1.4691 | 291.4757 | 165.225 | 227.9336 | 16.7089 | 276.5129 | 145.7379
1.4689 | 291.4764 | 164.98 | 228.1788 | 16.7115 | 276.7582 | 145.7382
1.4697 | 291.4992 | 165.305 | 227.8614 | 16.7047 | 276.4446 | 145.7496
1.4696 | 291.4994 | 165.105 | 228.0615 | 16.7056 | 276.6447 | 145.7497
1.4695 | 291.4996 | 165.498 | 227.6685 | 16.7064 | 276.2518 | 145.7498
1.4702 | 291.5226 | 165.155 | 228.0192 | 16.7005 | 276.6063 | 145.7613
1.47 | 291.5233 | 164.983 | 228.1914 | 16.703 | 276.7786 | 145.7616
1.47 | 291.5481 | 165.091 | 228.0917 | 16.7039 | 276.6831 | 145.7741
1.4708 | 291.5959 | 164.742 | 228.4566 | 16.6989 | 277.056 | 145.798
1.4704 | 291.5971 | 165.302 | 227.897 | 16.7031 | 276.4965 | 145.7985
1.4709 | 291.5955 | 165.399 | 227.7995 | 16.6972 | 276.3987 | 145.7977
1.471 | 291.595 | 165.306 | 227.8923 | 16.6955 | 276.4915 | 145.7975
1.4708 | 291.5709 | 165.388 | 227.8023 | 16.6972 | 276.3974 | 145.7854
1.4715 | 291.5936 | 165.132 | 228.0659 | 16.6904 | 276.6648 | 145.7968
1.4715 | 291.5936 | 165.472 | 227.7259 | 16.6904 | 276.3248 | 145.7968
1.4714 | 291.6189 | 164.958 | 228.2483 | 16.693 | 276.8514 | 145.8094
1.4721 | 291.6418 | 164.635 | 228.5789 | 16.6871 | 277.1859 | 145.8209
1.4717 | 291.643 | 165.203 | 228.0113 | 16.6913 | 276.6185 | 145.8215
1.4721 | 291.6667 | 164.928 | 228.2942 | 16.6879 | 276.9053 | 145.8333
1.4725 | 291.6655 | 164.894 | 228.3278 | 16.6837 | 276.9388 | 145.8328
1.4721 | 291.692 | 164.654 | 228.5767 | 16.6905 | 277.192 | 145.846
1.4728 | 291.6896 | 164.802 | 228.4279 | 16.6821 | 277.0428 | 145.8448
1.4729 | 291.7145 | 165.033 | 228.2052 | 16.6829 | 276.8242 | 145.8572
1.4727 | 291.7152 | 165.559 | 227.6794 | 16.6854 | 276.2986 | 145.8576
1.4732 | 291.7384 | 165.1 | 228.1461 | 16.6804 | 276.7692 | 145.8692
1.4731 | 291.7388 | 165.158 | 228.0883 | 16.6821 | 276.7114 | 145.8694
1.4732 | 291.7634 | 165.102 | 228.1525 | 16.6821 | 276.7797 | 145.8817
1.474 | 291.7611 | 165.385 | 228.8687 | 16.6737 | 277.4955 | 145.8805
1.4735 | 291.7876 | 165.066 | 228.1965 | 16.6804 | 276.8278 | 145.8938
1.4738 | 291.7866 | 165.158 | 228.1042 | 16.6771 | 276.7353 | 145.8933
1.4743 | 291.7852 | 165.268 | 227.9937 | 16.672 | 276.6246 | 145.8926
1.4739 | 291.7864 | 164.932 | 228.3301 | 16.6762 | 276.9612 | 145.8932
1.4744 | 291.8098 | 165.415 | 227.8549 | 16.672 | 276.4899 | 145.9049
1.4746 | 291.8091 | 165.184 | 228.0857 | 16.6695 | 276.7206 | 145.9046
1.4745 | 291.8347 | 165.258 | 228.0202 | 16.6729 | 276.6593 | 145.9173
1.4752 | 291.8824 | 165.164 | 228.1301 | 16.6679 | 276.7772 | 145.9412
1.4751 | 291.8827 | 164.937 | 228.3572 | 16.6687 | 277.0043 | 145.9413
1.4751 | 291.9077 | 165.335 | 227.9676 | 16.6704 | 276.6189 | 145.9539
1.4757 | 291.9059 | 164.966 | 228.336 | 16.6637 | 276.9869 | 145.9529
1.4754 | 291.9068 | 164.72 | 228.5823 | 16.6671 | 277.2334 | 145.9534
1.4758 | 291.9056 | 165.144 | 229.1579 | 16.6629 | 277.8088 | 145.9528
1.4763 | 291.9291 | 165.3 | 228.0097 | 16.6587 | 276.6645 | 145.9645
1.4759 | 291.9305 | 165.08 | 228.2302 | 16.6637 | 276.8852 | 145.9652
1.4766 | 291.9281 | 165.053 | 228.2564 | 16.6553 | 276.9111 | 145.9641
1.4767 | 291.9527 | 164.92 | 228.3976 | 16.6553 | 277.0564 | 145.9764
1.4764 | 291.9539 | 165.007 | 228.311 | 16.6595 | 276.9699 | 145.9769
1.4769 | 291.9773 | 165.308 | 228.0178 | 16.6554 | 276.6807 | 145.9887
1.4769 | 292.0024 | 165.095 | 228.2391 | 16.6571 | 276.9062 | 146.0012
1.477 | 292.0022 | 165.354 | 227.9801 | 16.6562 | 276.6471 | 146.0011
1.4777 | 291.9998 | 165.411 | 227.9223 | 16.6478 | 276.5889 | 145.9999
1.4773 | 292.0261 | 165.278 | 228.064 | 16.6537 | 276.735 | 146.013
1.4775 | 292.0256 | 165.277 | 228.0649 | 16.6521 | 276.7358 | 146.0128
1.478 | 292.049 | 165.277 | 228.0727 | 16.6479 | 276.7475 | 146.0245
1.4776 | 292.0502 | 165.12 | 229.2301 | 16.6521 | 277.9051 | 146.0251
1.4781 | 292.0736 | 164.859 | 228.4989 | 16.6479 | 277.1778 | 146.0368
1.4785 | 292.0724 | 164.926 | 228.4315 | 16.6437 | 277.1102 | 146.0362
1.4783 | 292.0731 | 164.943 | 228.4147 | 16.6462 | 277.0936 | 146.0366
1.4789 | 292.0963 | 165.066 | 228.2994 | 16.6412 | 276.9822 | 146.0482
1.4787 | 292.0968 | 165.023 | 228.3426 | 16.6429 | 277.0254 | 146.0484
1.4786 | 292.097 | 164.831 | 228.5347 | 16.6437 | 277.2175 | 146.0485
1.4794 | 292.1198 | 164.973 | 229.4003 | 16.6371 | 278.0869 | 146.0599
1.4794 | 292.1195 | 165.27 | 228.1032 | 16.6362 | 276.7898 | 146.0598
1.4794 | 292.1448 | 164.955 | 228.4266 | 16.6388 | 277.1174 | 146.0724
1.48 | 292.1429 | 164.897 | 228.484 | 16.6321 | 277.1745 | 146.0715
1.4796 | 292.1441 | 164.698 | 228.6834 | 16.6362 | 277.3741 | 146.0721
1.4798 | 292.1685 | 164.8 | 228.5895 | 16.6354 | 277.2842 | 146.0842
1.4803 | 292.1668 | 165.07 | 228.3189 | 16.6296 | 277.0134 | 146.0834
1.48 | 292.1931 | 164.843 | 228.5547 | 16.6354 | 277.2535 | 146.0965
1.4807 | 292.2158 | 164.988 | 228.4173 | 16.6288 | 277.1199 | 146.1079
1.481 | 292.2149 | 165.013 | 228.392 | 16.6254 | 277.0944 | 146.1074
1.4806 | 292.2411 | 164.836 | 228.5777 | 16.6313 | 277.2845 | 146.1205
1.481 | 292.2399 | 164.705 | 228.7083 | 16.6271 | 277.415 | 146.12
1.4812 | 292.2392 | 164.663 | 228.7501 | 16.6246 | 277.4566 | 146.1196
1.481 | 292.2397 | 164.666 | 228.7472 | 16.6263 | 277.4538 | 146.1198
1.4818 | 292.2624 | 164.949 | 228.4718 | 16.6196 | 277.1822 | 146.1312
1.4816 | 292.2631 | 164.555 | 228.866 | 16.6221 | 277.5766 | 146.1316
1.4816 | 292.2629 | 164.621 | 228.8 | 16.6213 | 277.5104 | 146.1314
1.4822 | 292.261 | 164.594 | 229.8263 | 16.6146 | 278.5365 | 146.1305
1.4818 | 292.2872 | 164.66 | 228.7691 | 16.6205 | 277.4836 | 146.1436
1.4821 | 292.2863 | 164.829 | 228.5998 | 16.6172 | 277.3141 | 146.1431
1.4828 | 292.2842 | 164.901 | 228.5271 | 16.6097 | 277.2411 | 146.1421
1.4825 | 292.3102 | 164.948 | 228.4887 | 16.6147 | 277.2071 | 146.1551
1.4829 | 292.309 | 164.705 | 228.7313 | 16.6105 | 277.4495 | 146.1545
1.4832 | 292.3078 | 164.928 | 228.5079 | 16.6063 | 277.2259 | 146.1539
1.4829 | 292.309 | 164.703 | 228.7333 | 16.6105 | 277.4515 | 146.1545
1.4834 | 292.2823 | 164.751 | 228.6764 | 16.603 | 277.3902 | 146.1412
1.4834 | 292.3074 | 165.081 | 228.3548 | 16.6047 | 277.0727 | 146.1537
1.4834 | 292.2823 | 164.996 | 228.4314 | 16.603 | 277.1452 | 146.1412
1.4841 | 292.305 | 165.041 | 228.394 | 16.5964 | 277.1115 | 146.1525
1.4841 | 292.305 | 165.038 | 228.397 | 16.5964 | 277.1145 | 146.1525
1.4839 | 292.3057 | 164.887 | 228.5482 | 16.5989 | 277.2659 | 146.1529
1.4845 | 292.3289 | 164.954 | 228.489 | 16.5939 | 277.2105 | 146.1645
1.4843 | 292.3043 | 165.741 | 227.6938 | 16.5939 | 276.4112 | 146.1522
1.4845 | 292.3039 | 164.735 | 228.6996 | 16.5922 | 277.4169 | 146.1519
1.4851 | 292.3018 | 164.699 | 228.7349 | 16.5847 | 277.4519 | 146.1509
1.4847 | 292.3032 | 164.729 | 228.7054 | 16.5897 | 277.4226 | 146.1516
1.4851 | 292.3268 | 164.784 | 228.6583 | 16.5864 | 277.3794 | 146.1634
1.4854 | 292.3259 | 164.957 | 228.485 | 16.5831 | 277.2059 | 146.1629
1.4851 | 292.3271 | 164.917 | 228.5254 | 16.5872 | 277.2465 | 146.1635
1.4856 | 292.3252 | 165.052 | 228.3897 | 16.5806 | 277.1106 | 146.1626
1.4859 | 292.3242 | 164.841 | 228.6004 | 16.5773 | 277.3211 | 146.1621
1.4856 | 292.3252 | 164.778 | 228.6637 | 16.5806 | 277.3846 | 146.1626
1.4862 | 292.3235 | 164.751 | 228.6902 | 16.5748 | 277.4108 | 146.1618
1.4862 | 292.3235 | 164.747 | 228.6942 | 16.5748 | 277.4148 | 146.1618
1.4861 | 292.3238 | 165.222 | 228.2193 | 16.5756 | 276.9399 | 146.1619
1.4867 | 292.3219 | 165.102 | 228.3386 | 16.569 | 277.0589 | 146.1609
1.4864 | 292.3477 | 164.818 | 228.6312 | 16.5731 | 277.3558 | 146.1738
1.4867 | 292.347 | 165.251 | 228.198 | 16.5707 | 276.9225 | 146.1735
1.4872 | 292.3701 | 165.352 | 228.1047 | 16.5657 | 276.8331 | 146.1851
1.4868 | 292.3716 | 165.115 | 229.3422 | 16.5707 | 278.0708 | 146.1858
1.4872 | 292.3952 | 164.997 | 228.4681 | 16.5674 | 277.2006 | 146.1976
1.4875 | 292.3945 | 164.996 | 228.4688 | 16.5649 | 277.2013 | 146.1973
1.4873 | 292.42 | 164.778 | 228.6953 | 16.5683 | 277.432 | 146.21
1.4879 | 292.4182 | 165.284 | 228.1887 | 16.5616 | 276.9251 | 146.2091
1.4879 | 292.4182 | 165.078 | 228.3947 | 16.5616 | 277.1311 | 146.2091
1.4878 | 292.4184 | 165.073 | 228.3998 | 16.5625 | 277.1362 | 146.2092
1.4884 | 292.4165 | 165.141 | 228.3312 | 16.5558 | 277.0673 | 146.2083
1.4885 | 292.4163 | 165.179 | 228.2931 | 16.555 | 277.0291 | 146.2081
1.4883 | 292.4418 | 165.185 | 228.2956 | 16.5583 | 277.0359 | 146.2209
1.4889 | 292.4402 | 165.091 | 228.3891 | 16.5526 | 277.1291 | 146.2201
1.4887 | 292.4406 | 165.146 | 228.3342 | 16.5542 | 277.0743 | 146.2203
1.489 | 292.4397 | 164.997 | 228.4829 | 16.5509 | 277.2229 | 146.2199
1.4896 | 292.488 | 165.075 | 228.421 | 16.5476 | 277.169 | 146.244
1.4891 | 292.4894 | 165.279 | 228.2175 | 16.5526 | 276.9657 | 146.2447
1.4896 | 292.488 | 165.302 | 228.194 | 16.5476 | 276.942 | 146.244
1.4899 | 292.5121 | 165.38 | 228.124 | 16.546 | 276.876 | 146.256
1.4895 | 292.5132 | 165.145 | 228.3594 | 16.5502 | 277.1116 | 146.2566
1.4902 | 292.5111 | 165.407 | 228.0967 | 16.5427 | 276.8486 | 146.2556
1.4903 | 292.5357 | 165.194 | 228.3179 | 16.5428 | 277.0739 | 146.2679
1.4902 | 292.5362 | 165.333 | 228.1791 | 16.5444 | 276.9351 | 146.2681
1.4907 | 292.5346 | 165.461 | 228.0505 | 16.5386 | 276.8063 | 146.2673
1.4906 | 292.5348 | 165.198 | 228.3136 | 16.5394 | 277.0694 | 146.2674
1.4907 | 292.5346 | 165.28 | 228.2315 | 16.5386 | 276.9873 | 146.2673
1.4913 | 292.5327 | 164.853 | 228.6579 | 16.532 | 277.4133 | 146.2663
1.4909 | 292.5339 | 164.922 | 228.5893 | 16.5361 | 277.3449 | 146.2669
1.4912 | 292.5329 | 165.351 | 228.16 | 16.5328 | 276.9155 | 146.2665
1.4916 | 292.5315 | 165.41 | 228.1005 | 16.5279 | 276.8558 | 146.2658
1.4913 | 292.5575 | 165.157 | 228.3622 | 16.5329 | 277.1218 | 146.2788
1.4918 | 292.5559 | 164.963 | 228.5556 | 16.5271 | 277.3149 | 146.2779
1.492 | 292.5805 | 165.24 | 228.2868 | 16.5271 | 277.0502 | 146.2902
1.4918 | 292.5809 | 165.008 | 228.519 | 16.5288 | 277.2825 | 146.2905
1.4924 | 292.5791 | 165.056 | 228.4704 | 16.5222 | 277.2335 | 146.2895
1.4923 | 292.5795 | 164.67 | 228.8565 | 16.5238 | 277.6198 | 146.2898
1.4924 | 292.5793 | 165.098 | 228.4284 | 16.523 | 277.1916 | 146.2896
1.4929 | 292.5774 | 164.74 | 228.7858 | 16.5164 | 277.5487 | 146.2887
1.4927 | 292.5783 | 164.985 | 228.5411 | 16.5197 | 277.3042 | 146.2892
1.4929 | 292.5774 | 164.971 | 228.5548 | 16.5164 | 277.3177 | 146.2887
1.4934 | 292.6011 | 165.161 | 228.3727 | 16.5132 | 277.1395 | 146.3005
1.4931 | 292.5769 | 165.068 | 228.4576 | 16.5148 | 277.2205 | 146.2885
1.4936 | 292.5753 | 165.27 | 228.2551 | 16.509 | 277.0176 | 146.2876
1.4937 | 292.5748 | 165.09 | 228.4349 | 16.5074 | 277.1974 | 146.2874
1.4936 | 292.6004 | 165.332 | 228.2015 | 16.5107 | 276.9682 | 146.3002
1.4943 | 292.5732 | 164.861 | 228.6634 | 16.5016 | 277.4256 | 146.2866
1.494 | 292.5739 | 165.207 | 228.3176 | 16.5041 | 277.0799 | 146.2869
1.4942 | 292.5985 | 165.559 | 227.9738 | 16.5041 | 276.7402 | 146.2992
1.4948 | 292.5966 | 165.466 | 228.0662 | 16.4976 | 276.8323 | 146.2983
1.4945 | 292.5975 | 165.521 | 228.0115 | 16.5008 | 276.7778 | 146.2988
1.4948 | 292.5964 | 165.262 | 228.2701 | 16.4967 | 277.0362 | 146.2982
1.4952 | 292.6203 | 165.561 | 227.9791 | 16.4943 | 276.7491 | 146.3101
1.495 | 292.621 | 165.114 | 228.4263 | 16.4968 | 277.1965 | 146.3105
1.4954 | 292.6196 | 165.464 | 228.0759 | 16.4918 | 276.8458 | 146.3098
1.4955 | 292.6193 | 165.635 | 227.9048 | 16.491 | 276.6747 | 146.3097
1.4954 | 292.6196 | 165.692 | 227.8479 | 16.4918 | 276.6178 | 146.3098
1.496 | 292.6427 | 165.537 | 228.0106 | 16.487 | 276.7844 | 146.3214
1.4959 | 292.6432 | 165.215 | 228.3327 | 16.4886 | 277.1066 | 146.3216
1.496 | 292.6427 | 165.079 | 228.4686 | 16.487 | 277.2424 | 146.3214
1.4965 | 292.6411 | 165.282 | 228.265 | 16.4812 | 277.0385 | 146.3205
1.4962 | 292.642 | 165.03 | 228.5173 | 16.4845 | 277.291 | 146.321
1.4966 | 292.6659 | 165.104 | 228.4513 | 16.4821 | 277.229 | 146.333
1.497 | 292.6647 | 165.069 | 228.4859 | 16.478 | 277.2634 | 146.3324
1.4967 | 292.6655 | 165.396 | 228.1592 | 16.4804 | 276.9367 | 146.3327
1.4972 | 292.6638 | 165.111 | 228.4436 | 16.4747 | 277.2209 | 146.3319
1.4973 | 292.6636 | 165.311 | 228.2435 | 16.4739 | 277.0208 | 146.3318
1.4973 | 292.6636 | 165.519 | 228.0355 | 16.4739 | 276.8128 | 146.3318
1.4979 | 292.6868 | 165.104 | 228.4583 | 16.469 | 277.2394 | 146.3434
1.4977 | 292.6875 | 165.244 | 228.3185 | 16.4715 | 277.0997 | 146.3437
1.498 | 292.7116 | 164.958 | 228.6125 | 16.4699 | 277.3978 | 146.3558
1.4984 | 292.6851 | 164.951 | 228.6107 | 16.4633 | 277.3916 | 146.3426
1.4981 | 292.7113 | 165.209 | 228.3614 | 16.469 | 277.1467 | 146.3557
1.4986 | 292.6846 | 165.205 | 228.3565 | 16.4616 | 277.1373 | 146.3423
1.4989 | 292.6837 | 165.012 | 228.5492 | 16.4584 | 277.3299 | 146.3419
1.4986 | 292.6846 | 165.137 | 228.4245 | 16.4616 | 277.2053 | 146.3423
1.4991 | 292.6577 | 165.095 | 228.4576 | 16.4534 | 277.2339 | 146.3289
1.4992 | 292.6825 | 165.156 | 228.4048 | 16.4543 | 277.1853 | 146.3413
1.4991 | 292.7078 | 165.221 | 228.3483 | 16.4568 | 277.1329 | 146.3539
1.4997 | 292.7062 | 165.477 | 228.0917 | 16.4511 | 276.8761 | 146.3531
1.4994 | 292.7319 | 165.603 | 227.9743 | 16.4552 | 276.763 | 146.366
1.4998 | 292.7308 | 165.193 | 228.3839 | 16.4511 | 277.1724 | 146.3654
1.5002 | 292.7294 | 165.215 | 228.3615 | 16.4462 | 277.1497 | 146.3647
1.4999 | 292.7305 | 165.166 | 228.4108 | 16.4503 | 277.1993 | 146.3653
1.5002 | 292.7544 | 165.433 | 228.1518 | 16.4479 | 276.9442 | 146.3772
1.5006 | 292.7783 | 165.162 | 228.4308 | 16.4455 | 277.2272 | 146.3892
1.5004 | 292.779 | 165.281 | 228.312 | 16.4479 | 277.1085 | 146.3895
1.501 | 292.7771 | 165.301 | 228.2914 | 16.4414 | 277.0876 | 146.3886
1.5008 | 292.7778 | 165.402 | 228.1906 | 16.4438 | 276.9869 | 146.3889
1.5009 | 292.7774 | 165.705 | 227.8875 | 16.4422 | 276.6837 | 146.3887
1.5015 | 292.8006 | 165.304 | 228.2962 | 16.4374 | 277.0963 | 146.4003
1.5011 | 292.7767 | 165.393 | 228.1992 | 16.4398 | 276.9953 | 146.3883
1.5016 | 292.8003 | 165.763 | 227.8371 | 16.4365 | 276.6372 | 146.4002
1.5018 | 292.7994 | 165.332 | 228.2678 | 16.4333 | 277.0677 | 146.3997
1.5016 | 292.8251 | 165.133 | 228.4754 | 16.4374 | 277.2796 | 146.4126
1.5021 | 292.8235 | 165.028 | 228.5798 | 16.4317 | 277.3837 | 146.4117
1.5022 | 292.8233 | 165.805 | 227.8028 | 16.4309 | 276.6066 | 146.4116
1.5021 | 292.8235 | 165.606 | 228.0018 | 16.4317 | 276.8057 | 146.4117
1.5028 | 292.8464 | 165.804 | 227.8115 | 16.426 | 276.6192 | 146.4232
1.5025 | 292.8474 | 165.832 | 227.7838 | 16.4293 | 276.5917 | 146.4237
1.5028 | 292.8715 | 165.363 | 228.2608 | 16.4277 | 277.0728 | 146.4358
1.5032 | 292.845 | 165.63 | 227.985 | 16.4212 | 276.7925 | 146.4225
1.5029 | 292.871 | 165.55 | 228.0737 | 16.4261 | 276.8855 | 146.4355
1.5034 | 292.8696 | 165.791 | 227.8322 | 16.4212 | 276.6438 | 146.4348
1.5035 | 292.8694 | 165.46 | 228.1631 | 16.4204 | 276.9747 | 146.4347
1.5035 | 292.8694 | 165.443 | 228.1801 | 16.4204 | 276.9917 | 146.4347
1.5042 | 292.867 | 165.589 | 228.0333 | 16.4123 | 276.8445 | 146.4335
1.504 | 292.8675 | 165.534 | 228.0885 | 16.4139 | 276.8998 | 146.4338
1.504 | 292.8928 | 165.562 | 228.0689 | 16.4164 | 276.8844 | 146.4464
1.5045 | 292.8909 | 165.78 | 227.8503 | 16.4099 | 276.6655 | 146.4455
1.5043 | 292.8916 | 165.64 | 227.9905 | 16.4123 | 276.8058 | 146.4458
1.5047 | 292.9155 | 165.688 | 227.9505 | 16.4099 | 276.7698 | 146.4578
1.5049 | 292.9399 | 165.473 | 228.1736 | 16.4091 | 276.9969 | 146.4699
1.5048 | 292.9403 | 165.462 | 228.1848 | 16.4108 | 277.0082 | 146.4702
1.5054 | 292.9385 | 165.737 | 227.9092 | 16.4043 | 276.7322 | 146.4692
1.5054 | 292.9382 | 165.493 | 228.1531 | 16.4035 | 276.9761 | 146.4691
1.5054 | 292.9635 | 165.939 | 227.7155 | 16.4059 | 276.5428 | 146.4818
1.5059 | 292.9869 | 165.873 | 227.7893 | 16.4019 | 276.6205 | 146.4935
1.5057 | 292.9623 | 166.15 | 227.5041 | 16.4019 | 276.3312 | 146.4812
1.5059 | 292.9867 | 165.597 | 228.0652 | 16.4011 | 276.8963 | 146.4933
1.5063 | 292.9605 | 165.756 | 227.8975 | 16.3954 | 276.7242 | 146.4802
1.5061 | 292.9612 | 165.572 | 228.0817 | 16.3978 | 276.9086 | 146.4806
1.5066 | 292.9846 | 165.857 | 227.8045 | 16.3938 | 276.6353 | 146.4923
1.5066 | 292.9846 | 165.835 | 227.8265 | 16.3938 | 276.6573 | 146.4923
1.5066 | 293.0096 | 165.732 | 227.9379 | 16.3955 | 276.7728 | 146.5048
1.5072 | 293.0075 | 165.755 | 227.9142 | 16.3882 | 276.7488 | 146.5038
1.507 | 293.0085 | 165.862 | 227.8075 | 16.3914 | 276.6422 | 146.5042
1.5072 | 293.0078 | 165.752 | 227.9173 | 16.389 | 276.7519 | 146.5039
1.5077 | 293.0312 | 165.748 | 227.9291 | 16.385 | 276.7676 | 146.5156
1.5074 | 293.0321 | 165.845 | 227.8324 | 16.3882 | 276.6711 | 146.5161
1.5078 | 293.0558 | 165.872 | 227.8133 | 16.3851 | 276.6559 | 146.5279
1.508 | 293.0803 | 166.045 | 227.6484 | 16.3851 | 276.4952 | 146.5402
1.5079 | 293.0555 | 166.283 | 227.4022 | 16.3842 | 276.2448 | 146.5278
1.5085 | 293.0536 | 166.201 | 227.4835 | 16.3778 | 276.3258 | 146.5268
1.5083 | 293.0794 | 165.995 | 227.6981 | 16.3819 | 276.5447 | 146.5397
1.5084 | 293.0789 | 165.781 | 227.912 | 16.3803 | 276.7585 | 146.5395
1.5091 | 293.1019 | 166.08 | 227.6206 | 16.3746 | 276.4709 | 146.5509
1.5089 | 293.1026 | 165.839 | 227.8619 | 16.3771 | 276.7123 | 146.5513
1.5091 | 293.1016 | 166.184 | 227.5165 | 16.3738 | 276.3668 | 146.5508
1.5093 | 293.1012 | 165.916 | 227.7844 | 16.3722 | 276.6346 | 146.5506
1.5092 | 293.1014 | 166.198 | 227.5025 | 16.373 | 276.3527 | 146.5507
1.5097 | 293.1248 | 166.201 | 227.5073 | 16.369 | 276.3614 | 146.5624
1.5096 | 293.1253 | 166.206 | 227.5024 | 16.3707 | 276.3566 | 146.5626
1.5097 | 293.1501 | 166.044 | 227.6727 | 16.3715 | 276.5311 | 146.5751
1.5104 | 293.1478 | 165.917 | 227.7989 | 16.3634 | 276.6569 | 146.5739
1.5102 | 293.1735 | 165.941 | 227.7835 | 16.3675 | 276.6458 | 146.5868
1.5104 | 293.1728 | 166.136 | 227.5883 | 16.3651 | 276.4504 | 146.5864
1.5108 | 293.1466 | 165.815 | 227.9005 | 16.3594 | 276.7583 | 146.5733
1.5105 | 293.1726 | 165.997 | 227.7272 | 16.3643 | 276.5893 | 146.5863
1.511 | 293.1707 | 166.182 | 227.5416 | 16.3578 | 276.4033 | 146.5853
1.511 | 293.1709 | 165.801 | 227.9226 | 16.3586 | 276.7845 | 146.5855
1.511 | 293.1707 | 165.998 | 227.7256 | 16.3578 | 276.5873 | 146.5853
1.5117 | 293.1936 | 165.767 | 227.9642 | 16.3523 | 276.8298 | 146.5968
1.5115 | 293.1943 | 165.643 | 228.0884 | 16.3547 | 276.9542 | 146.5972
1.5116 | 293.1939 | 165.611 | 228.1203 | 16.3531 | 276.9859 | 146.5969
1.512 | 293.2178 | 165.718 | 228.0213 | 16.3507 | 276.8909 | 146.6089
1.5118 | 293.2185 | 165.908 | 227.8315 | 16.3531 | 276.7012 | 146.6092
1.5124 | 293.2416 | 165.603 | 228.1442 | 16.3483 | 277.0178 | 146.6208
1.5123 | 293.2419 | 165.673 | 227.0743 | 16.3491 | 275.9479 | 146.6209
1.5123 | 293.2168 | 165.625 | 228.1139 | 16.3475 | 276.9834 | 146.6084
1.5129 | 293.2398 | 165.461 | 228.2856 | 16.3419 | 277.1589 | 146.6199
1.5129 | 293.2149 | 166.206 | 227.5323 | 16.341 | 276.4015 | 146.6075
1.5129 | 293.2398 | 165.78 | 227.9666 | 16.3419 | 276.8399 | 146.6199
1.5135 | 293.2381 | 165.969 | 227.777 | 16.3363 | 276.6501 | 146.6191
1.5132 | 293.2641 | 166.081 | 227.6737 | 16.3411 | 276.5511 | 146.6321
1.5137 | 293.2625 | 165.58 | 228.1742 | 16.3355 | 277.0512 | 146.6312
1.5137 | 293.2625 | 165.975 | 227.7792 | 16.3355 | 276.6562 | 146.6312
1.5136 | 293.2878 | 165.706 | 228.0566 | 16.338 | 276.9379 | 146.6439
1.5143 | 293.2856 | 165.962 | 227.7999 | 16.3307 | 276.6808 | 146.6428
1.514 | 293.2866 | 165.822 | 227.9402 | 16.334 | 276.8213 | 146.6433
1.5142 | 293.3109 | 165.884 | 227.8863 | 16.3332 | 276.7715 | 146.6555
1.5147 | 293.3093 | 165.914 | 227.8558 | 16.3276 | 276.7406 | 146.6546
1.5145 | 293.31 | 165.8 | 227.97 | 16.33 | 276.855 | 146.655
1.5148 | 293.3341 | 165.713 | 228.065 | 16.3284 | 276.954 | 146.667
1.5151 | 293.3332 | 166.162 | 227.6157 | 16.3252 | 276.5046 | 146.6666
1.5149 | 293.3587 | 166.251 | 227.5352 | 16.3285 | 276.4283 | 146.6793
1.5155 | 293.3317 | 166.229 | 227.5482 | 16.3204 | 276.4369 | 146.6659
1.5153 | 293.3573 | 166.357 | 227.4288 | 16.3237 | 276.3216 | 146.6786
1.5154 | 293.357 | 165.912 | 227.8737 | 16.3229 | 276.7665 | 146.6785
1.5161 | 293.3549 | 165.89 | 227.895 | 16.3157 | 276.7875 | 146.6775
1.5157 | 293.3561 | 166.246 | 227.5394 | 16.3197 | 276.432 | 146.678
1.516 | 293.3802 | 166.249 | 227.5444 | 16.3181 | 276.4411 | 146.6901
1.5165 | 293.3786 | 166.11 | 227.6829 | 16.3125 | 276.5793 | 146.6893
1.5162 | 293.3795 | 166.025 | 227.7682 | 16.3157 | 276.6648 | 146.6898
1.5169 | 293.4024 | 166.189 | 227.6118 | 16.3102 | 276.5122 | 146.7012
1.5167 | 293.4029 | 166.63 | 227.171 | 16.3118 | 276.0715 | 146.7015
1.5167 | 293.4029 | 166.283 | 227.518 | 16.3118 | 276.4185 | 146.7015
1.5173 | 293.4261 | 165.935 | 227.8737 | 16.307 | 276.778 | 146.713
1.517 | 293.427 | 166.305 | 227.504 | 16.3102 | 276.4085 | 146.7135
1.5174 | 293.4259 | 166.589 | 227.2196 | 16.3062 | 276.1239 | 146.7129
1.5178 | 293.4495 | 166.216 | 227.6005 | 16.3031 | 276.5087 | 146.7247
1.5175 | 293.4507 | 166.275 | 227.5419 | 16.3071 | 276.4503 | 146.7253
1.5181 | 293.4736 | 166.055 | 227.7695 | 16.3015 | 276.6818 | 146.7368
1.5181 | 293.4736 | 165.979 | 227.8455 | 16.3015 | 276.7578 | 146.7368
1.518 | 293.4738 | 166.026 | 227.7986 | 16.3023 | 276.7109 | 146.7369
1.5186 | 293.497 | 166.308 | 227.5243 | 16.2976 | 276.4405 | 146.7485
1.5185 | 293.4975 | 166.237 | 227.5955 | 16.2992 | 276.5117 | 146.7487
1.5188 | 293.4965 | 166.363 | 227.4692 | 16.296 | 276.3853 | 146.7483
1.5191 | 293.4954 | 166.352 | 227.4798 | 16.292 | 276.3957 | 146.7477
1.5188 | 293.4965 | 166.075 | 227.7572 | 16.296 | 276.6733 | 146.7483
1.5194 | 293.5197 | 166.107 | 227.7329 | 16.2912 | 276.6529 | 146.7599
1.5194 | 293.5195 | 166.006 | 227.8338 | 16.2904 | 276.7537 | 146.7597
1.5193 | 293.52 | 166.11 | 227.73 | 16.292 | 276.65 | 146.76
1.5199 | 293.5429 | 166.056 | 227.7916 | 16.2865 | 276.7154 | 146.7714
1.5197 | 293.5436 | 166.009 | 227.8389 | 16.2889 | 276.7628 | 146.7718
1.5199 | 293.5679 | 165.99 | 227.866 | 16.2881 | 276.794 | 146.784
1.5204 | 293.5665 | 166.2 | 227.6555 | 16.2834 | 276.5833 | 146.7833
1.5201 | 293.5925 | 166.194 | 227.6702 | 16.2882 | 276.6023 | 146.7963
1.5208 | 293.5904 | 166.372 | 227.4915 | 16.281 | 276.4232 | 146.7952
1.5209 | 293.615 | 165.722 | 228.1497 | 16.2811 | 277.0855 | 146.8075
1.5206 | 293.5909 | 166.172 | 227.6916 | 16.2826 | 276.6234 | 146.7954
1.5213 | 293.6136 | 166.287 | 227.5842 | 16.2763 | 276.5198 | 146.8068
1.5211 | 293.6143 | 166.128 | 227.7434 | 16.2787 | 276.6791 | 146.8071
1.5213 | 293.6138 | 165.932 | 227.9393 | 16.2771 | 276.8749 | 146.8069
1.5217 | 293.6375 | 165.834 | 228.0452 | 16.274 | 276.9847 | 146.8187
1.5214 | 293.6384 | 166.017 | 227.8625 | 16.2772 | 276.8022 | 146.8192
1.522 | 293.6616 | 166.13 | 227.7572 | 16.2724 | 276.7008 | 146.8308
1.5219 | 293.6618 | 166.389 | 227.4983 | 16.2732 | 276.4419 | 146.8309
1.522 | 293.6616 | 166.297 | 227.5902 | 16.2724 | 276.5338 | 146.8308
1.5226 | 293.6847 | 166.044 | 227.8509 | 16.2677 | 276.7984 | 146.8424
1.5224 | 293.6852 | 166.338 | 227.5571 | 16.2693 | 276.5046 | 146.8426
1.5226 | 293.6847 | 166.377 | 227.5179 | 16.2677 | 276.4654 | 146.8424
1.523 | 293.7084 | 166.15 | 227.7528 | 16.2646 | 276.7042 | 146.8542
1.5228 | 293.684 | 166.146 | 227.7487 | 16.2653 | 276.696 | 146.842
1.5232 | 293.7079 | 165.966 | 227.9366 | 16.263 | 276.888 | 146.854
1.5233 | 293.7325 | 166.064 | 227.8468 | 16.263 | 276.8022 | 146.8662
1.5232 | 293.7327 | 166.052 | 227.8589 | 16.2638 | 276.8144 | 146.8664
1.5238 | 293.7308 | 166.143 | 227.7673 | 16.2575 | 276.7224 | 146.8654
1.5237 | 293.7561 | 165.742 | 228.1767 | 16.2599 | 277.1361 | 146.8781
1.5239 | 293.7557 | 166.059 | 227.8596 | 16.2583 | 276.8188 | 146.8778
1.5244 | 293.754 | 166.053 | 227.865 | 16.2528 | 276.824 | 146.877
1.524 | 293.7552 | 166.2 | 227.7184 | 16.2568 | 276.6776 | 146.8776
1.5245 | 293.7535 | 165.932 | 227.9858 | 16.2512 | 276.9448 | 146.8768
1.5248 | 293.7776 | 166.349 | 227.5769 | 16.2497 | 276.5398 | 146.8888
1.5245 | 293.7786 | 166.16 | 227.7662 | 16.2528 | 276.7293 | 146.8893
1.5252 | 293.7765 | 166.353 | 227.5725 | 16.2457 | 276.5352 | 146.8882
1.5251 | 293.802 | 166.169 | 227.765 | 16.2489 | 276.732 | 146.901
1.5251 | 293.8018 | 165.961 | 227.9729 | 16.2481 | 276.9399 | 146.9009
1.5257 | 293.8249 | 166.229 | 227.7126 | 16.2434 | 276.6835 | 146.9125
1.5253 | 293.8261 | 166.288 | 227.654 | 16.2474 | 276.6251 | 146.9131
1.5259 | 293.8245 | 166.56 | 227.3815 | 16.2419 | 276.3522 | 146.9122
1.5259 | 293.8495 | 166.485 | 227.4648 | 16.2435 | 276.4398 | 146.9248
1.5258 | 293.8497 | 165.989 | 227.9609 | 16.2443 | 276.9359 | 146.9249
1.5264 | 293.8476 | 166.243 | 227.7062 | 16.2372 | 276.6808 | 146.9238
1.5262 | 293.8736 | 166.237 | 227.7209 | 16.242 | 276.6998 | 146.9368
1.5264 | 293.8977 | 166.476 | 227.4899 | 16.2404 | 276.4729 | 146.9489
1.527 | 293.9211 | 166.252 | 227.7217 | 16.2365 | 276.7086 | 146.9606
1.5267 | 293.9221 | 166.113 | 227.861 | 16.2397 | 276.848 | 146.961
1.5271 | 293.9457 | 166.288 | 227.6939 | 16.2366 | 276.6849 | 146.9729
1.5272 | 293.9452 | 166.489 | 227.4927 | 16.235 | 276.4836 | 146.9726
1.5272 | 293.9703 | 166.53 | 227.4601 | 16.2367 | 276.4551 | 146.9851
1.5278 | 293.9935 | 166.513 | 227.4848 | 16.232 | 276.4837 | 146.9967
1.5276 | 294.0192 | 166.422 | 227.5844 | 16.236 | 276.5876 | 147.0096
1.5279 | 294.0433 | 166.703 | 227.3114 | 16.2345 | 276.3187 | 147.0217
1.5283 | 294.0419 | 165.901 | 228.113 | 16.2297 | 277.12 | 147.021
1.528 | 294.0431 | 165.829 | 228.1854 | 16.2337 | 277.1925 | 147.0215
1.5286 | 294.0663 | 166.067 | 227.9551 | 16.229 | 276.9661 | 147.0331
1.5287 | 294.0658 | 166.405 | 228.6169 | 16.2274 | 277.6279 | 147.0329
1.5286 | 294.0663 | 166.107 | 227.9151 | 16.229 | 276.9261 | 147.0331
1.5293 | 294.0889 | 165.893 | 228.1366 | 16.2227 | 277.1515 | 147.0445
1.5291 | 294.1147 | 165.693 | 228.3452 | 16.2267 | 277.3644 | 147.0574
1.5292 | 294.1142 | 166.197 | 227.8411 | 16.2251 | 276.8601 | 147.0571
1.5296 | 294.1381 | 165.584 | 228.462 | 16.2228 | 277.4851 | 147.0691
1.5294 | 294.1388 | 165.469 | 228.5773 | 16.2252 | 277.6004 | 147.0694
1.5299 | 294.162 | 166.011 | 228.043 | 16.2205 | 277.07 | 147.081
1.5299 | 294.162 | 166.198 | 227.856 | 16.2205 | 276.883 | 147.081
1.5299 | 294.1622 | 166.189 | 227.8651 | 16.2213 | 276.8921 | 147.0811
1.5306 | 294.1849 | 166.244 | 227.8176 | 16.2151 | 276.8485 | 147.0925
1.5303 | 294.1859 | 166.388 | 227.674 | 16.2182 | 276.7049 | 147.0929
1.5305 | 294.2102 | 166.114 | 227.9561 | 16.2175 | 276.9911 | 147.1051
1.5312 | 294.2081 | 166.396 | 227.6734 | 16.2104 | 276.708 | 147.104
1.5307 | 294.2095 | 166.109 | 227.9608 | 16.2151 | 276.9957 | 147.1047
1.5312 | 294.2331 | 165.96 | 228.1177 | 16.212 | 277.1566 | 147.1166
1.5316 | 294.2319 | 165.934 | 228.1433 | 16.2081 | 277.182 | 147.116
1.5314 | 294.2575 | 166.088 | 227.9978 | 16.2113 | 277.0407 | 147.1287
1.532 | 294.2806 | 165.854 | 228.2395 | 16.2066 | 277.2863 | 147.1403
1.5319 | 294.2809 | 166.467 | 227.6266 | 16.2074 | 276.6734 | 147.1404
1.5321 | 294.2804 | 166.037 | 228.0565 | 16.2058 | 277.1032 | 147.1402
1.5326 | 294.3036 | 166.044 | 228.0572 | 16.2012 | 277.1078 | 147.1518
1.5323 | 294.3047 | 166.292 | 227.8096 | 16.2051 | 276.8604 | 147.1524
1.5326 | 294.3286 | 166.211 | 227.8985 | 16.2028 | 276.9533 | 147.1643
1.533 | 294.3525 | 166.175 | 227.9425 | 16.2005 | 277.0012 | 147.1762
1.5327 | 294.3534 | 166.101 | 228.0168 | 16.2037 | 277.0757 | 147.1767
1.5334 | 294.3513 | 165.903 | 228.2141 | 16.1966 | 277.2727 | 147.1757
1.5334 | 294.3764 | 166.127 | 227.9985 | 16.1982 | 277.0612 | 147.1882
1.5335 | 294.3761 | 165.895 | 228.2304 | 16.1974 | 277.2931 | 147.1881
1.534 | 294.3742 | 166.01 | 228.1147 | 16.1911 | 277.1771 | 147.1871
1.5337 | 294.3752 | 165.909 | 228.2161 | 16.1943 | 277.2786 | 147.1876
1.5341 | 294.399 | 166.001 | 229.132 | 16.192 | 278.1985 | 147.1995
1.5345 | 294.4227 | 165.887 | 228.2539 | 16.1889 | 277.3243 | 147.2113
1.5341 | 294.4241 | 166.105 | 228.0364 | 16.1936 | 277.107 | 147.212
1.5345 | 294.4227 | 166.304 | 227.8369 | 16.1889 | 276.9073 | 147.2113
1.5349 | 294.4465 | 166.135 | 228.0138 | 16.1866 | 277.0883 | 147.2233
1.5347 | 294.4473 | 166.045 | 228.1041 | 16.189 | 277.1786 | 147.2236
1.5353 | 294.4454 | 165.9 | 228.2485 | 16.1827 | 277.3227 | 147.2227
1.5351 | 294.4709 | 165.903 | 228.254 | 16.1859 | 277.3324 | 147.2354
1.5353 | 294.4952 | 165.727 | 228.4381 | 16.1852 | 277.5206 | 147.2476
1.5359 | 294.5184 | 166.112 | 228.0608 | 16.1805 | 277.1472 | 147.2592
1.5356 | 294.5196 | 165.543 | 228.6302 | 16.1844 | 277.7168 | 147.2598
1.5359 | 294.5184 | 165.888 | 228.2848 | 16.1805 | 277.3712 | 147.2592
1.5362 | 294.5177 | 165.711 | 228.4616 | 16.1782 | 277.5478 | 147.2588
1.536 | 294.5182 | 165.73 | 228.4427 | 16.1797 | 277.5291 | 147.2591
1.5366 | 294.5413 | 165.593 | 228.5874 | 16.1751 | 277.6777 | 147.2707
1.5368 | 294.5406 | 165.752 | 228.4282 | 16.1727 | 277.5183 | 147.2703
1.5365 | 294.5666 | 165.587 | 228.6019 | 16.1775 | 277.6963 | 147.2833
1.5372 | 294.5645 | 165.748 | 228.4402 | 16.1705 | 277.5342 | 147.2822
1.537 | 294.5652 | 165.575 | 228.6134 | 16.1728 | 277.7076 | 147.2826
1.5371 | 294.5898 | 165.937 | 228.2596 | 16.1729 | 277.3579 | 147.2949
1.5376 | 294.5881 | 165.679 | 228.517 | 16.1674 | 277.6151 | 147.2941
1.5374 | 294.6139 | 165.705 | 228.4996 | 16.1714 | 277.6019 | 147.3069
1.5378 | 294.6125 | 165.634 | 228.5702 | 16.1667 | 277.6722 | 147.3062
1.538 | 294.6368 | 165.477 | 229.7353 | 16.166 | 278.8414 | 147.3184
1.5378 | 294.6375 | 165.62 | 228.5925 | 16.1683 | 277.6987 | 147.3187
1.5385 | 294.6604 | 165.906 | 228.3141 | 16.1629 | 277.4242 | 147.3302
1.5385 | 294.6604 | 165.891 | 228.3291 | 16.1629 | 277.4392 | 147.3302
1.5383 | 294.6609 | 165.88 | 228.3403 | 16.1645 | 277.4504 | 147.3304
1.539 | 294.6838 | 166.013 | 228.2149 | 16.159 | 277.3289 | 147.3419
1.5389 | 294.6843 | 165.866 | 228.3621 | 16.1606 | 277.4761 | 147.3421
1.5389 | 294.6841 | 165.635 | 228.593 | 16.1598 | 277.707 | 147.342
1.5395 | 294.6822 | 165.672 | 228.5554 | 16.1536 | 277.6691 | 147.3411
1.5392 | 294.7082 | 165.977 | 228.2591 | 16.1583 | 277.3771 | 147.3541
1.5397 | 294.7067 | 166.048 | 228.1876 | 16.1536 | 277.3054 | 147.3534
1.5399 | 294.7311 | 165.893 | 228.3507 | 16.1529 | 277.4725 | 147.3655
1.5397 | 294.7318 | 165.892 | 228.3519 | 16.1553 | 277.4739 | 147.3659
1.5403 | 294.7297 | 165.842 | 228.4012 | 16.1482 | 277.5228 | 147.3648
1.5401 | 294.7554 | 165.907 | 228.3448 | 16.1522 | 277.4707 | 147.3777
1.5402 | 294.7552 | 165.841 | 228.4107 | 16.1514 | 277.5366 | 147.3776
1.541 | 294.7776 | 165.875 | 228.3842 | 16.1445 | 277.5138 | 147.3888
1.5405 | 294.7791 | 165.832 | 228.4277 | 16.1491 | 277.5575 | 147.3895
1.541 | 294.7776 | 166.197 | 228.0622 | 16.1445 | 277.1918 | 147.3888
1.5413 | 294.8015 | 166.256 | 228.0112 | 16.1422 | 277.1448 | 147.4008
1.541 | 294.8027 | 166.26 | 228.0076 | 16.1461 | 277.1413 | 147.4013
1.5416 | 294.8256 | 166.095 | 228.1802 | 16.1407 | 277.3178 | 147.4128
1.5418 | 294.8499 | 166.069 | 228.2143 | 16.14 | 277.356 | 147.425
1.5415 | 294.8511 | 166.391 | 227.8927 | 16.1439 | 277.0346 | 147.4256
1.542 | 294.8495 | 166.087 | 228.1962 | 16.1384 | 277.3377 | 147.4247
1.5421 | 294.874 | 166.003 | 228.2883 | 16.1385 | 277.434 | 147.437
1.5421 | 294.8991 | 165.59 | 228.7097 | 16.1401 | 277.8595 | 147.4495
1.5426 | 294.8974 | 166.154 | 228.1451 | 16.1347 | 277.2947 | 147.4487
1.5424 | 294.9232 | 166.169 | 228.1387 | 16.1386 | 277.2926 | 147.4616
1.5427 | 294.9223 | 165.663 | 228.6444 | 16.1355 | 277.7981 | 147.4611
1.5433 | 294.9454 | 165.881 | 229.4341 | 16.1309 | 278.5917 | 147.4727
1.5428 | 294.9972 | 165.77 | 228.5624 | 16.1396 | 277.7286 | 147.4986
1.5433 | 294.9705 | 165.692 | 228.6315 | 16.1325 | 277.7932 | 147.4852
1.5436 | 294.9695 | 165.751 | 228.5722 | 16.1294 | 277.7338 | 147.4848
1.5433 | 294.9705 | 165.77 | 228.5535 | 16.1325 | 277.7152 | 147.4852
1.5439 | 294.9686 | 165.483 | 228.8399 | 16.1263 | 278.0013 | 147.4843
1.544 | 294.9931 | 165.388 | 228.943 | 16.1264 | 278.1086 | 147.4966
1.5439 | 294.9936 | 165.688 | 228.6432 | 16.1279 | 277.8088 | 147.4968
1.5444 | 295.017 | 165.723 | 228.616 | 16.1241 | 277.7855 | 147.5085
1.5443 | 295.0172 | 165.856 | 228.4831 | 16.1249 | 277.6526 | 147.5086
1.5445 | 295.0416 | 165.605 | 228.7422 | 16.1242 | 277.9158 | 147.5208
1.5451 | 295.0647 | 165.642 | 228.7129 | 16.1196 | 277.8904 | 147.5324
1.5447 | 295.0662 | 165.885 | 228.4704 | 16.1242 | 277.6481 | 147.5331
1.5451 | 295.09 | 165.226 | 229.1373 | 16.122 | 278.319 | 147.545
1.5453 | 295.0891 | 165.348 | 229.015 | 16.1189 | 278.1965 | 147.5445
1.5451 | 295.0898 | 165.835 | 228.5283 | 16.1212 | 277.7099 | 147.5449
1.5458 | 295.1127 | 165.605 | 228.7659 | 16.1158 | 277.9514 | 147.5564
1.5461 | 295.1118 | 165.579 | 228.7916 | 16.1127 | 277.9769 | 147.5559
1.5456 | 295.1382 | 165.539 | 228.8404 | 16.119 | 278.0301 | 147.5691
1.5464 | 295.1359 | 165.85 | 228.5286 | 16.1112 | 277.7179 | 147.5679
1.5464 | 295.1359 | 165.803 | 228.5756 | 16.1112 | 277.7649 | 147.5679
1.5461 | 295.1366 | 165.597 | 228.7819 | 16.1136 | 277.9713 | 147.5683
1.5469 | 295.1592 | 165.815 | 228.5714 | 16.1074 | 277.7646 | 147.5796
1.5467 | 295.16 | 165.54 | 228.8467 | 16.1098 | 278.04 | 147.58
1.5468 | 295.1595 | 165.497 | 228.8895 | 16.1082 | 278.0827 | 147.5797
1.5472 | 295.1581 | 165.641 | 228.745 | 16.1036 | 277.938 | 147.579
1.547 | 295.1838 | 165.694 | 228.7006 | 16.1075 | 277.8979 | 147.5919
1.5475 | 295.2074 | 165.325 | 229.0775 | 16.1045 | 278.2787 | 147.6037
1.5477 | 295.2067 | 165.567 | 229.8352 | 16.1021 | 279.0364 | 147.6034
1.5475 | 295.2575 | 165.451 | 228.9682 | 16.1077 | 278.1778 | 147.6288
1.548 | 295.2559 | 165.284 | 229.1346 | 16.1023 | 278.3439 | 147.6279
1.548 | 295.2559 | 165.517 | 228.9016 | 16.1023 | 278.1109 | 147.6279
1.5479 | 295.2561 | 165.943 | 228.4757 | 16.1031 | 277.6851 | 147.6281
1.5486 | 295.2538 | 165.287 | 229.1309 | 16.0953 | 278.3399 | 147.6269
1.5483 | 295.2547 | 165.549 | 228.8692 | 16.0984 | 278.0784 | 147.6274
1.5485 | 295.2793 | 165.209 | 229.2174 | 16.0985 | 278.4306 | 147.6396
1.5491 | 295.3024 | 165.254 | 229.1801 | 16.0939 | 278.3972 | 147.6512
1.5487 | 295.3036 | 165.646 | 228.7885 | 16.0978 | 278.0058 | 147.6518
1.549 | 295.3027 | 165.194 | 229.2402 | 16.0947 | 278.4573 | 147.6513
1.5496 | 295.3258 | 165.388 | 229.0539 | 16.0901 | 278.2749 | 147.6629
1.5492 | 295.327 | 165.232 | 229.2103 | 16.094 | 278.4315 | 147.6635
1.5497 | 295.3504 | 165.214 | 229.2361 | 16.0902 | 278.4612 | 147.6752
1.55 | 295.3494 | 165.489 | 228.9608 | 16.0871 | 278.1857 | 147.6747
1.5498 | 295.3752 | 165.391 | 229.0674 | 16.091 | 278.2966 | 147.6876
1.5503 | 295.3986 | 165.358 | 230.1082 | 16.0872 | 279.3413 | 147.6993
1.5502 | 295.3991 | 165.558 | 228.9084 | 16.0888 | 278.1415 | 147.6995
1.5502 | 295.4241 | 165.354 | 229.1207 | 16.0904 | 278.3581 | 147.7121
1.551 | 295.4215 | 165.382 | 229.0918 | 16.0819 | 278.3288 | 147.7108
1.5507 | 295.4225 | 164.824 | 229.6502 | 16.085 | 278.8872 | 147.7112
1.551 | 295.4466 | 165.132 | 229.3502 | 16.0835 | 278.5913 | 147.7233
1.5513 | 295.4203 | 164.984 | 229.4894 | 16.078 | 278.7262 | 147.7102
1.551 | 295.4215 | 165.584 | 228.8898 | 16.0819 | 278.1268 | 147.7108
1.5513 | 295.4206 | 165.012 | 229.4615 | 16.0788 | 278.6983 | 147.7103
1.5518 | 295.4437 | 165.019 | 229.4622 | 16.0742 | 278.7029 | 147.7219
1.5516 | 295.4447 | 165.219 | 229.2626 | 16.0773 | 278.5033 | 147.7223
1.5519 | 295.4435 | 165.203 | 229.2782 | 16.0735 | 278.5187 | 147.7217
1.5522 | 295.4425 | 165.38 | 229.1008 | 16.0704 | 278.3413 | 147.7213
1.552 | 295.4432 | 165.513 | 228.9681 | 16.0727 | 278.2086 | 147.7216
1.5527 | 295.4409 | 165.408 | 229.0723 | 16.065 | 278.3124 | 147.7204
1.5527 | 295.4659 | 165.875 | 228.6136 | 16.0666 | 277.858 | 147.733
1.5526 | 295.4413 | 165.733 | 228.7474 | 16.0665 | 277.9877 | 147.7207
1.5532 | 295.4645 | 165.711 | 228.7772 | 16.062 | 278.0212 | 147.7322
1.5531 | 295.4397 | 165.791 | 229.6889 | 16.0611 | 278.9288 | 147.7198
1.553 | 295.465 | 165.627 | 228.8613 | 16.0635 | 278.1055 | 147.7325
1.5537 | 295.4628 | 165.819 | 228.6686 | 16.0566 | 277.9124 | 147.7314
1.5532 | 295.4643 | 165.62 | 229.8681 | 16.0612 | 279.1121 | 147.7321
1.5535 | 295.4884 | 165.788 | 228.7081 | 16.0598 | 277.9562 | 147.7442
1.554 | 295.4616 | 165.662 | 228.8252 | 16.0528 | 278.0688 | 147.7308
1.5536 | 295.4631 | 165.689 | 228.7987 | 16.0574 | 278.0425 | 147.7315
1.5541 | 295.4614 | 165.952 | 228.5351 | 16.052 | 277.7787 | 147.7307
1.5543 | 295.4857 | 165.979 | 228.5162 | 16.0513 | 277.7639 | 147.7429
1.554 | 295.4867 | 165.896 | 228.5996 | 16.0544 | 277.8473 | 147.7433
1.5545 | 295.485 | 165.598 | 228.897 | 16.049 | 278.1445 | 147.7425
1.5546 | 295.5098 | 165.527 | 228.9763 | 16.0498 | 278.2279 | 147.7549
1.5546 | 295.4848 | 165.642 | 228.8529 | 16.0482 | 278.1004 | 147.7424
1.5551 | 295.5082 | 165.596 | 228.9067 | 16.0444 | 278.1581 | 147.7541
1.5549 | 295.5089 | 165.56 | 228.943 | 16.0468 | 278.1944 | 147.7544
1.5551 | 295.5084 | 165.665 | 228.8378 | 16.0452 | 278.0892 | 147.7542
1.5557 | 295.5313 | 165.428 | 229.0824 | 16.0399 | 278.3377 | 147.7657
1.5553 | 295.5325 | 165.309 | 230.2018 | 16.0438 | 279.4573 | 147.7663
1.5556 | 295.5316 | 165.192 | 229.3185 | 16.0407 | 278.5738 | 147.7658
1.556 | 295.5304 | 164.988 | 229.5221 | 16.0368 | 278.7772 | 147.7652
1.5557 | 295.5063 | 165.307 | 229.1951 | 16.0383 | 278.4461 | 147.7531
1.5562 | 295.5046 | 164.79 | 229.7115 | 16.0329 | 278.9623 | 147.7523
1.5564 | 295.5292 | 165.327 | 229.1827 | 16.033 | 278.4376 | 147.7646
1.5562 | 295.5547 | 165.358 | 229.1602 | 16.0361 | 278.4194 | 147.7774
1.5568 | 295.5278 | 165.088 | 229.4213 | 16.0284 | 278.6759 | 147.7639
1.5567 | 295.5531 | 165.434 | 229.0837 | 16.0308 | 278.3425 | 147.7765
1.5567 | 295.5531 | 165.426 | 229.0917 | 16.0308 | 278.3505 | 147.7765
1.5574 | 295.5509 | 165.35 | 229.167 | 16.0239 | 278.4255 | 147.7755
1.557 | 295.5521 | 165.325 | 229.1924 | 16.0277 | 278.4511 | 147.7761
1.5572 | 295.5514 | 165.183 | 229.3341 | 16.0254 | 278.5927 | 147.7757
1.5578 | 295.5746 | 165.521 | 229.0039 | 16.0209 | 278.2663 | 147.7873
1.5575 | 295.5757 | 165.504 | 229.0212 | 16.0247 | 278.2839 | 147.7879
1.558 | 295.5991 | 165.48 | 229.053 | 16.021 | 278.3196 | 147.7996
1.5583 | 295.5982 | 165.565 | 228.9677 | 16.0179 | 278.2341 | 147.7991
1.5579 | 295.5994 | 165.145 | 229.3881 | 16.0217 | 278.6547 | 147.7997
1.5585 | 295.6225 | 165.442 | 229.0988 | 16.0172 | 278.3693 | 147.8113
1.5587 | 295.5968 | 165.626 | 228.9063 | 16.0133 | 278.1724 | 147.7984
1.5584 | 295.6227 | 165.656 | 228.8849 | 16.018 | 278.1554 | 147.8114
1.5591 | 295.6206 | 165.879 | 228.6612 | 16.0111 | 277.9313 | 147.8103
1.559 | 295.6209 | 165.819 | 228.7213 | 16.0119 | 277.9914 | 147.8104
1.5589 | 295.6211 | 165.752 | 228.7884 | 16.0126 | 278.0585 | 147.8105
1.5594 | 295.6194 | 166.068 | 228.4718 | 16.0073 | 277.7417 | 147.8097
1.5593 | 295.6449 | 165.975 | 228.5733 | 16.0104 | 277.8475 | 147.8225
1.5595 | 295.6442 | 165.837 | 228.7111 | 16.0081 | 277.9851 | 147.8221
1.5599 | 295.6428 | 165.712 | 228.8356 | 16.0035 | 278.1094 | 147.8214
1.5597 | 295.6686 | 165.66 | 228.8962 | 16.0074 | 278.1743 | 147.8343
1.5601 | 295.6674 | 165.77 | 228.7858 | 16.0036 | 278.0637 | 147.8337
1.5602 | 295.6669 | 165.654 | 228.9016 | 16.0021 | 278.1795 | 147.8335
1.5601 | 295.6674 | 165.789 | 228.7668 | 16.0036 | 278.0447 | 147.8337
1.5606 | 295.6908 | 165.684 | 228.8796 | 15.9999 | 278.1614 | 147.8454
1.5606 | 295.6908 | 165.857 | 228.7066 | 15.9999 | 277.9884 | 147.8454
1.5607 | 295.6655 | 165.906 | 228.6492 | 15.9975 | 277.9267 | 147.8327
1.5613 | 295.6886 | 165.95 | 228.6129 | 15.993 | 277.8943 | 147.8443
1.561 | 295.7146 | 165.756 | 228.8155 | 15.9977 | 278.1013 | 147.8573
1.5613 | 295.7134 | 165.601 | 228.9701 | 15.9938 | 278.2557 | 147.8567
1.5616 | 295.7375 | 165.605 | 228.9742 | 15.9924 | 278.2638 | 147.8688
1.5613 | 295.7387 | 165.644 | 228.9356 | 15.9962 | 278.2254 | 147.8694
1.5619 | 295.7366 | 165.761 | 228.8179 | 15.9893 | 278.1073 | 147.8683
1.5621 | 295.7609 | 166.015 | 228.572 | 15.9887 | 277.8655 | 147.8805
1.5618 | 295.7621 | 165.836 | 228.7514 | 15.9925 | 278.0451 | 147.8811
1.5625 | 295.7848 | 166.096 | 228.4989 | 15.9865 | 277.7964 | 147.8924
1.5625 | 295.7597 | 165.96 | 228.6266 | 15.9849 | 277.9199 | 147.8799
1.5624 | 295.7853 | 165.976 | 228.6191 | 15.988 | 277.9166 | 147.8926
1.5629 | 295.8086 | 165.786 | 228.8169 | 15.9842 | 278.1183 | 147.9043
1.5628 | 295.7838 | 165.75 | 228.8446 | 15.9834 | 278.1419 | 147.8919
1.5629 | 295.8084 | 165.842 | 228.7608 | 15.9835 | 278.0622 | 147.9042
1.5634 | 295.832 | 165.68 | 228.9307 | 15.9805 | 278.236 | 147.916
1.5632 | 295.8077 | 165.904 | 228.6986 | 15.9812 | 277.9998 | 147.9038
1.5635 | 295.8315 | 166.071 | 228.5395 | 15.979 | 277.8448 | 147.9158
1.5637 | 295.8311 | 165.869 | 228.7414 | 15.9775 | 278.0465 | 147.9155
1.5636 | 295.8313 | 165.687 | 228.9234 | 15.9782 | 278.2287 | 147.9157
1.5641 | 295.8296 | 166.013 | 228.5969 | 15.9729 | 277.9018 | 147.9148
1.564 | 295.8549 | 165.58 | 229.0383 | 15.9753 | 278.3475 | 147.9275
1.5641 | 295.8547 | 166.086 | 228.5322 | 15.9745 | 277.8413 | 147.9273
1.5648 | 295.8776 | 165.678 | 228.9479 | 15.9693 | 278.2608 | 147.9388
1.5644 | 295.8788 | 165.706 | 228.9203 | 15.9731 | 278.2334 | 147.9394
1.5647 | 295.8778 | 165.762 | 228.8639 | 15.97 | 278.1769 | 147.9389
1.5652 | 295.8762 | 165.795 | 228.8304 | 15.9647 | 278.1431 | 147.9381
1.5649 | 295.8771 | 165.712 | 228.9137 | 15.9677 | 278.2266 | 147.9386
1.5653 | 295.8757 | 165.697 | 228.9282 | 15.9632 | 278.2409 | 147.9379
1.5656 | 295.8748 | 166.013 | 228.6119 | 15.9602 | 277.9244 | 147.9374
1.5654 | 295.9005 | 165.654 | 228.9795 | 15.964 | 278.2963 | 147.9503
1.5659 | 295.8988 | 165.402 | 229.2309 | 15.9587 | 278.5474 | 147.9494
1.5659 | 295.8988 | 165.549 | 229.0839 | 15.9587 | 278.4004 | 147.9494
1.5661 | 295.8984 | 165.427 | 229.2058 | 15.9572 | 278.5222 | 147.9492
1.5665 | 295.8969 | 165.841 | 228.7913 | 15.9526 | 278.1075 | 147.9485
1.5663 | 295.9227 | 165.762 | 228.8789 | 15.9565 | 278.1994 | 147.9614
1.5667 | 295.9215 | 165.845 | 228.7955 | 15.9527 | 278.1158 | 147.9608
1.5671 | 295.9451 | 165.612 | 229.0364 | 15.9498 | 278.3606 | 147.9726
1.5667 | 295.9463 | 165.622 | 229.0268 | 15.9536 | 278.3512 | 147.9732
1.5673 | 295.9444 | 165.482 | 229.1661 | 15.9475 | 278.4902 | 147.9722
1.5675 | 295.969 | 165.802 | 228.8543 | 15.9476 | 278.1825 | 147.9845
1.5673 | 295.9695 | 165.9 | 228.7565 | 15.9491 | 278.0847 | 147.9847
1.5679 | 295.9676 | 165.952 | 228.7039 | 15.943 | 278.0318 | 147.9838
1.5678 | 295.9678 | 165.808 | 228.8479 | 15.9438 | 278.1759 | 147.9839
1.5679 | 295.9676 | 165.481 | 229.1749 | 15.943 | 278.5028 | 147.9838
1.5684 | 295.9659 | 165.5 | 229.1553 | 15.9377 | 278.483 | 147.983
1.5682 | 295.9666 | 165.401 | 229.2545 | 15.94 | 278.5823 | 147.9833
1.5685 | 295.9907 | 165.769 | 228.8946 | 15.9386 | 278.2264 | 147.9954
1.5688 | 295.9898 | 165.649 | 229.0143 | 15.9356 | 278.3459 | 147.9949
1.5686 | 296.0153 | 165.51 | 229.1618 | 15.9387 | 278.4976 | 148.0076
1.5691 | 296.0136 | 165.55 | 229.1212 | 15.9334 | 278.4568 | 148.0068
1.5691 | 296.0136 | 165.555 | 229.1162 | 15.9334 | 278.4518 | 148.0068
1.5692 | 296.0384 | 165.513 | 229.1665 | 15.9342 | 278.5062 | 148.0192
1.5697 | 296.037 | 165.441 | 229.238 | 15.9297 | 278.5775 | 148.0185
1.5694 | 296.0377 | 165.411 | 229.2682 | 15.9319 | 278.6079 | 148.0189
1.5697 | 296.0368 | 165.371 | 229.3079 | 15.9289 | 278.6474 | 148.0184
1.5703 | 296.0599 | 165.682 | 229.0046 | 15.9245 | 278.348 | 148.03
1.5699 | 296.0611 | 165.546 | 229.141 | 15.9282 | 278.4845 | 148.0305
1.5705 | 296.0594 | 165.65 | 229.0365 | 15.923 | 278.3797 | 148.0297
1.5707 | 296.0587 | 165.495 | 229.1912 | 15.9207 | 278.5344 | 148.0294
1.5704 | 296.0597 | 165.382 | 229.3046 | 15.9237 | 278.6478 | 148.0298
1.571 | 296.0826 | 165.272 | 229.4222 | 15.9185 | 278.7693 | 148.0413
1.571 | 296.0826 | 165.356 | 230.3382 | 15.9185 | 279.6853 | 148.0413
1.5709 | 296.083 | 165.176 | 229.5183 | 15.92 | 278.8655 | 148.0415
1.5715 | 296.1059 | 165.312 | 229.39 | 15.9148 | 278.741 | 148.053
1.5713 | 296.1067 | 165.485 | 229.2172 | 15.9171 | 278.5683 | 148.0533
1.5715 | 296.131 | 165.593 | 229.1173 | 15.9164 | 278.4725 | 148.0655
1.5719 | 296.1298 | 165.748 | 228.9619 | 15.9126 | 278.3169 | 148.0649
1.5717 | 296.1305 | 165.72 | 228.9902 | 15.9149 | 278.3453 | 148.0653
1.5722 | 296.1289 | 165.48 | 229.2296 | 15.9096 | 278.5844 | 148.0644
1.5723 | 296.1537 | 165.603 | 229.1149 | 15.9105 | 278.4738 | 148.0768
1.5722 | 296.1539 | 165.678 | 229.04 | 15.9112 | 278.3989 | 148.0769
1.5729 | 296.1518 | 165.654 | 229.0633 | 15.9044 | 278.4219 | 148.0759
1.5726 | 296.1527 | 165.438 | 229.2796 | 15.9075 | 278.6384 | 148.0764
1.5728 | 296.177 | 165.714 | 229.0117 | 15.9068 | 278.3745 | 148.0885
1.5734 | 296.1751 | 165.583 | 229.142 | 15.9008 | 278.5046 | 148.0876
1.5729 | 296.1766 | 165.811 | 228.9145 | 15.9053 | 278.2773 | 148.0883
1.5734 | 296.1749 | 165.613 | 229.112 | 15.9 | 278.4744 | 148.0874
1.5737 | 296.199 | 165.937 | 228.796 | 15.8986 | 278.1625 | 148.0995
1.5735 | 296.1997 | 166.224 | 228.5092 | 15.9009 | 277.8759 | 148.0999
1.574 | 296.198 | 166.129 | 227.6037 | 15.8956 | 276.97 | 148.099
1.574 | 296.2233 | 166.082 | 228.6591 | 15.8979 | 278.0297 | 148.1117
1.574 | 296.198 | 166.014 | 228.7187 | 15.8956 | 278.085 | 148.099
1.5747 | 296.2209 | 166.244 | 228.4963 | 15.8904 | 277.8665 | 148.1105
1.5743 | 296.2221 | 166.346 | 228.3947 | 15.8942 | 277.7651 | 148.1111
1.5748 | 296.2205 | 166.327 | 228.4132 | 15.8889 | 277.7832 | 148.1102
1.5751 | 296.2446 | 166.187 | 228.5612 | 15.8875 | 277.9353 | 148.1223
1.5748 | 296.2455 | 165.999 | 228.7495 | 15.8905 | 278.1238 | 148.1228
1.5754 | 296.2436 | 166.28 | 228.4679 | 15.8845 | 277.8418 | 148.1218
1.5756 | 296.2429 | 166.72 | 228.0276 | 15.8822 | 277.4014 | 148.1214
1.5754 | 296.2686 | 166.225 | 228.5312 | 15.8861 | 277.9093 | 148.1343
1.576 | 296.2667 | 166.256 | 228.4996 | 15.8801 | 277.8774 | 148.1334
1.5759 | 296.292 | 165.968 | 228.796 | 15.8824 | 278.178 | 148.146
1.576 | 296.2918 | 166.309 | 228.4549 | 15.8817 | 277.8369 | 148.1459
1.5764 | 296.3154 | 166.107 | 228.6648 | 15.8787 | 278.0507 | 148.1577
1.5761 | 296.3164 | 166.181 | 228.5911 | 15.8817 | 277.9772 | 148.1582
1.5767 | 296.3147 | 166.425 | 228.3466 | 15.8765 | 277.7323 | 148.1573
1.5768 | 296.3393 | 165.943 | 228.8368 | 15.8766 | 278.2266 | 148.1696
1.5767 | 296.3645 | 166.315 | 228.4732 | 15.8789 | 277.8673 | 148.1823
1.5773 | 296.3626 | 166.231 | 228.5565 | 15.8729 | 277.9503 | 148.1813
1.5772 | 296.3631 | 166.03 | 228.7577 | 15.8744 | 278.1516 | 148.1816
1.5774 | 296.3624 | 166.342 | 228.4455 | 15.8722 | 277.8392 | 148.1812
1.5779 | 296.3858 | 166.162 | 228.6333 | 15.8685 | 278.0309 | 148.1929
1.5775 | 296.3872 | 166.116 | 228.6797 | 15.873 | 278.0776 | 148.1936
1.578 | 296.3855 | 166.084 | 227.7112 | 15.8678 | 277.1088 | 148.1928
1.5783 | 296.4094 | 165.855 | 228.9481 | 15.8656 | 278.3497 | 148.2047
1.578 | 296.3855 | 165.819 | 228.9762 | 15.8678 | 278.3738 | 148.1928
1.5786 | 296.3834 | 165.746 | 229.0485 | 15.861 | 278.4457 | 148.1917
1.5787 | 296.4082 | 165.819 | 228.9837 | 15.8619 | 278.3851 | 148.2041
1.5786 | 296.4087 | 165.908 | 228.8949 | 15.8634 | 278.2963 | 148.2043
1.5792 | 296.4316 | 165.801 | 229.0095 | 15.8582 | 278.4148 | 148.2158
1.5788 | 296.4328 | 165.904 | 228.9069 | 15.862 | 278.3124 | 148.2164
1.5792 | 296.4316 | 165.853 | 228.9575 | 15.8582 | 278.3628 | 148.2158
1.5796 | 296.4554 | 166.424 | 228.3945 | 15.8561 | 277.8037 | 148.2277
1.5793 | 296.4564 | 166.271 | 228.5478 | 15.8591 | 277.9572 | 148.2282
1.5799 | 296.4795 | 166.376 | 228.4505 | 15.8547 | 277.8638 | 148.2398
1.5799 | 296.4795 | 166.511 | 228.3155 | 15.8547 | 277.7288 | 148.2398
1.5799 | 296.4795 | 165.911 | 228.9155 | 15.8547 | 278.3288 | 148.2398
1.5805 | 296.4774 | 165.838 | 228.9878 | 15.8479 | 278.4007 | 148.2387
1.5802 | 296.4783 | 166.023 | 228.8031 | 15.8509 | 278.2162 | 148.2392
1.5806 | 296.4771 | 166.094 | 228.7317 | 15.8472 | 278.1446 | 148.2386
1.581 | 296.501 | 165.998 | 228.8357 | 15.845 | 278.2525 | 148.2505
1.5806 | 296.5022 | 166.002 | 228.8321 | 15.8488 | 278.2491 | 148.2511
1.5813 | 296.5 | 166.174 | 228.6593 | 15.842 | 278.076 | 148.25
1.5813 | 296.5248 | 166.38 | 228.4616 | 15.8429 | 277.8824 | 148.2624
1.5812 | 296.5253 | 165.841 | 229.0008 | 15.8444 | 278.4217 | 148.2627
1.5818 | 296.5232 | 166.171 | 228.6701 | 15.8377 | 278.0906 | 148.2616
1.5817 | 296.5487 | 166.242 | 228.6076 | 15.8407 | 278.0323 | 148.2743
1.5819 | 296.573 | 165.728 | 229.1297 | 15.8401 | 278.5585 | 148.2865
1.5822 | 296.5721 | 165.978 | 228.8794 | 15.8371 | 278.308 | 148.286
1.582 | 296.5728 | 166.413 | 228.4446 | 15.8393 | 277.8734 | 148.2864
1.5825 | 296.5711 | 166.026 | 228.831 | 15.8341 | 278.2596 | 148.2856
1.5826 | 296.5709 | 166.133 | 228.724 | 15.8334 | 278.1524 | 148.2854
1.5825 | 296.5711 | 165.885 | 228.972 | 15.8341 | 278.4006 | 148.2856
1.5832 | 296.594 | 166.018 | 228.8467 | 15.829 | 278.279 | 148.297
1.5828 | 296.5702 | 166.218 | 228.6387 | 15.8311 | 278.0671 | 148.2851
1.583 | 296.5945 | 166.126 | 228.7388 | 15.8305 | 278.1712 | 148.2972
1.5836 | 296.5926 | 165.825 | 229.0392 | 15.8245 | 278.4713 | 148.2963
1.5832 | 296.594 | 165.957 | 228.9077 | 15.829 | 278.34 | 148.297
1.5836 | 296.6176 | 166.008 | 228.8645 | 15.8261 | 278.3008 | 148.3088
1.584 | 296.6164 | 165.756 | 229.1161 | 15.8224 | 278.5522 | 148.3082
1.5837 | 296.6422 | 166.135 | 228.7457 | 15.8262 | 278.1861 | 148.3211
1.5842 | 296.6405 | 166.026 | 228.8542 | 15.821 | 278.2943 | 148.3203
1.5842 | 296.6405 | 165.688 | 229.1922 | 15.821 | 278.6323 | 148.3203
1.5844 | 296.6651 | 165.877 | 229.0114 | 15.8211 | 278.4555 | 148.3325
1.5849 | 296.6634 | 166.218 | 228.6698 | 15.8159 | 278.1137 | 148.3317
1.5845 | 296.6646 | 165.963 | 228.9252 | 15.8196 | 278.3693 | 148.3323
1.585 | 296.6632 | 166.037 | 228.8507 | 15.8151 | 278.2946 | 148.3316
1.5854 | 296.6617 | 165.885 | 229.0022 | 15.8107 | 278.4459 | 148.3309
1.5851 | 296.6629 | 165.932 | 228.9556 | 15.8144 | 278.3995 | 148.3315
1.5857 | 296.6858 | 165.783 | 229.1123 | 15.8093 | 278.5599 | 148.3429
1.5858 | 296.6856 | 165.74 | 229.1552 | 15.8085 | 278.6028 | 148.3428
1.5856 | 296.6863 | 165.565 | 229.3304 | 15.8108 | 278.7782 | 148.3432
1.5862 | 296.7092 | 165.77 | 229.1331 | 15.8057 | 278.5846 | 148.3546
1.5858 | 296.7106 | 165.69 | 229.2135 | 15.8101 | 278.6653 | 148.3553
1.5861 | 296.7345 | 166.073 | 228.8385 | 15.808 | 278.2942 | 148.3672
1.5867 | 296.7328 | 165.801 | 229.1099 | 15.8028 | 278.5654 | 148.3664
1.5864 | 296.7338 | 166.223 | 228.6883 | 15.8058 | 278.1439 | 148.3669
1.5869 | 296.7571 | 166.053 | 228.866 | 15.8021 | 278.3256 | 148.3786
1.587 | 296.7567 | 166.347 | 228.5719 | 15.8007 | 278.0313 | 148.3783
1.5869 | 296.7822 | 166.251 | 228.6764 | 15.8037 | 278.1401 | 148.3911
1.5874 | 296.7805 | 166.155 | 228.7718 | 15.7985 | 278.2353 | 148.3903
1.5873 | 296.7807 | 166.179 | 229.7479 | 15.7993 | 279.2114 | 148.3904
1.5875 | 296.8051 | 165.964 | 228.971 | 15.7986 | 278.4385 | 148.4025
1.5879 | 296.8039 | 166.15 | 228.7846 | 15.7949 | 278.2519 | 148.4019
1.5876 | 296.8048 | 166.222 | 228.7129 | 15.7979 | 278.1804 | 148.4024
1.5881 | 296.8032 | 166.055 | 228.8794 | 15.7927 | 278.3466 | 148.4016
1.5882 | 296.828 | 165.948 | 228.9947 | 15.7935 | 278.466 | 148.414
1.5881 | 296.8282 | 165.771 | 229.1717 | 15.7943 | 278.6431 | 148.4141
1.5888 | 296.8261 | 165.968 | 228.974 | 15.7876 | 278.445 | 148.413
1.5886 | 296.8268 | 165.839 | 229.1033 | 15.7898 | 278.5744 | 148.4134
1.5887 | 296.8263 | 166.005 | 228.9371 | 15.7883 | 278.4081 | 148.4131
1.5893 | 296.8494 | 166.025 | 228.9248 | 15.784 | 278.3997 | 148.4247
1.5889 | 296.8506 | 165.98 | 228.9702 | 15.7877 | 278.4453 | 148.4253
1.5894 | 296.8492 | 165.877 | 229.0727 | 15.7833 | 278.5476 | 148.4246
1.5896 | 296.8733 | 166.219 | 228.7388 | 15.7819 | 278.2176 | 148.4366
1.5895 | 296.8487 | 166.004 | 228.9456 | 15.7818 | 278.4204 | 148.4244
1.59 | 296.8471 | 165.773 | 229.176 | 15.7766 | 278.6505 | 148.4235
1.5899 | 296.8473 | 165.962 | 228.9871 | 15.7773 | 278.4616 | 148.4236
1.5901 | 296.8468 | 166.165 | 228.7839 | 15.7759 | 278.2584 | 148.4234
1.5905 | 296.8704 | 166.075 | 228.8818 | 15.773 | 278.3602 | 148.4352
1.5903 | 296.8711 | 166.01 | 228.947 | 15.7752 | 278.4256 | 148.4356
1.5907 | 296.8697 | 166.128 | 228.8286 | 15.7708 | 278.3069 | 148.4349
1.5908 | 296.8945 | 165.959 | 229.0058 | 15.7716 | 278.4883 | 148.4473
1.5907 | 296.8947 | 166.393 | 228.5719 | 15.7724 | 278.0544 | 148.4474
1.5914 | 296.8926 | 166.316 | 228.6482 | 15.7657 | 278.1303 | 148.4463
1.5913 | 296.9181 | 166.139 | 228.8337 | 15.7688 | 278.3201 | 148.4591
1.5914 | 296.9176 | 166.338 | 228.6345 | 15.7673 | 278.1208 | 148.4588
1.592 | 296.9408 | 166.598 | 228.3823 | 15.763 | 277.8724 | 148.4704
1.5916 | 296.942 | 166.465 | 228.5157 | 15.7667 | 278.006 | 148.471
1.5921 | 296.9403 | 166.689 | 228.2911 | 15.7615 | 277.7811 | 148.4701
1.5924 | 296.9644 | 166.419 | 228.5691 | 15.7601 | 278.0632 | 148.4822
1.5921 | 296.9653 | 166.876 | 228.1124 | 15.7631 | 277.6067 | 148.4827
1.5929 | 296.9629 | 166.679 | 228.3086 | 15.7557 | 277.8025 | 148.4815
1.5929 | 296.9629 | 166.404 | 228.5836 | 15.7557 | 278.0775 | 148.4815
1.5927 | 296.9384 | 166.384 | 228.5955 | 15.7556 | 278.0852 | 148.4692
1.5933 | 296.9866 | 165.802 | 229.1935 | 15.7528 | 278.6913 | 148.4933
1.5929 | 296.9877 | 166.232 | 228.7639 | 15.7565 | 278.2619 | 148.4939
1.5934 | 296.9863 | 166.002 | 228.9934 | 15.7521 | 278.4912 | 148.4932
1.5937 | 297.0102 | 165.838 | 229.1654 | 15.75 | 278.6671 | 148.5051
1.5934 | 297.0111 | 166.067 | 228.9367 | 15.7529 | 278.4386 | 148.5056
1.5942 | 297.0087 | 165.772 | 229.2309 | 15.7456 | 278.7324 | 148.5044
1.5941 | 297.034 | 165.923 | 229.0883 | 15.7479 | 278.594 | 148.517
1.594 | 297.0342 | 165.916 | 229.0954 | 15.7486 | 278.6011 | 148.5171
1.5948 | 297.0319 | 165.581 | 229.4296 | 15.7413 | 278.9349 | 148.5159
1.5944 | 297.0581 | 165.898 | 229.1214 | 15.7465 | 278.631 | 148.529
1.5946 | 297.0574 | 165.918 | 229.1011 | 15.7443 | 278.6107 | 148.5287
1.595 | 297.0562 | 166.459 | 228.5597 | 15.7406 | 278.0691 | 148.5281
1.5948 | 297.0569 | 165.855 | 229.164 | 15.7428 | 278.6734 | 148.5284
1.5955 | 297.0796 | 166.379 | 228.6475 | 15.7371 | 278.1608 | 148.5398
1.5954 | 297.0548 | 166.309 | 228.7093 | 15.7362 | 278.2184 | 148.5274
1.5955 | 297.0545 | 166.133 | 228.8852 | 15.7355 | 278.3943 | 148.5273
1.596 | 297.0779 | 166.1 | 228.926 | 15.7319 | 278.4389 | 148.5389
1.5957 | 297.0788 | 166.136 | 228.8903 | 15.7348 | 278.4034 | 148.5394
1.5961 | 297.1027 | 166.205 | 228.8292 | 15.7327 | 278.3463 | 148.5513
1.5963 | 297.0769 | 166.158 | 228.8676 | 15.729 | 278.3805 | 148.5385
1.5961 | 297.1024 | 166.39 | 228.6441 | 15.732 | 278.1612 | 148.5512
1.5967 | 297.1256 | 166.012 | 229.0299 | 15.7277 | 278.5508 | 148.5628
1.5965 | 297.1263 | 166.203 | 228.8391 | 15.7299 | 278.3601 | 148.5631
1.5966 | 297.126 | 165.993 | 229.049 | 15.7292 | 278.57 | 148.563
1.5973 | 297.1487 | 166.232 | 228.8176 | 15.7234 | 278.3423 | 148.5743
1.5969 | 297.1499 | 165.943 | 229.107 | 15.7271 | 278.6319 | 148.5749
1.5975 | 297.148 | 165.739 | 229.3103 | 15.7212 | 278.835 | 148.574
1.5978 | 297.1473 | 165.96 | 229.0891 | 15.719 | 278.6136 | 148.5736
1.5975 | 297.1482 | 165.749 | 229.3004 | 15.7219 | 278.8251 | 148.5741
1.5981 | 297.1461 | 165.899 | 229.1497 | 15.7153 | 278.674 | 148.573
1.5981 | 297.1711 | 165.85 | 229.207 | 15.7169 | 278.7356 | 148.5856
1.598 | 297.1463 | 165.584 | 229.4648 | 15.7161 | 278.9892 | 148.5732
1.5986 | 297.1694 | 165.72 | 229.3365 | 15.7118 | 278.8647 | 148.5847
1.5984 | 297.1702 | 165.781 | 229.2757 | 15.714 | 278.8041 | 148.5851
1.5987 | 297.1692 | 166.088 | 228.9684 | 15.711 | 278.4966 | 148.5846
1.599 | 297.1683 | 165.969 | 229.0871 | 15.7081 | 278.6151 | 148.5841
1.5988 | 297.194 | 166.387 | 228.6777 | 15.7119 | 278.21 | 148.597
1.5994 | 297.2171 | 165.99 | 229.0824 | 15.7076 | 278.6186 | 148.6086
1.5993 | 297.2174 | 165.857 | 229.2155 | 15.7083 | 278.7517 | 148.6087
1.5994 | 297.2169 | 166.172 | 228.9003 | 15.7069 | 278.4364 | 148.6084
1.5999 | 297.2403 | 166.09 | 228.9901 | 15.7033 | 278.5301 | 148.6201
1.5996 | 297.2415 | 166.238 | 228.8425 | 15.707 | 278.3827 | 148.6207
1.6002 | 297.2395 | 165.972 | 229.1078 | 15.7011 | 278.6478 | 148.6198
1.6005 | 297.2386 | 165.76 | 229.3195 | 15.6982 | 278.8593 | 148.6193
1.6001 | 297.2648 | 165.89 | 229.1983 | 15.7034 | 278.7424 | 148.6324
1.6007 | 297.2627 | 166.196 | 228.8916 | 15.6968 | 278.4353 | 148.6313
1.6005 | 297.2887 | 166.372 | 228.7242 | 15.7013 | 278.2723 | 148.6443
1.6007 | 297.313 | 166.261 | 228.8433 | 15.7007 | 278.3955 | 148.6565
1.6013 | 297.3108 | 166.382 | 228.7216 | 15.6941 | 278.2734 | 148.6554
1.6009 | 297.3373 | 166.4 | 228.7124 | 15.7001 | 278.2686 | 148.6686
1.6013 | 297.3609 | 166.26 | 228.8603 | 15.6972 | 278.4204 | 148.6804
1.6016 | 297.385 | 166.171 | 228.9573 | 15.6959 | 278.5215 | 148.6925
1.6014 | 297.3857 | 166.438 | 228.6906 | 15.6981 | 278.2548 | 148.6928
1.602 | 297.4088 | 165.99 | 229.1463 | 15.6938 | 278.7144 | 148.7044
1.602 | 297.4088 | 166.332 | 228.8043 | 15.6938 | 278.3724 | 148.7044
1.6021 | 297.4083 | 166.18 | 228.9561 | 15.6923 | 278.5242 | 148.7042
1.6026 | 297.4317 | 166.253 | 228.8909 | 15.6888 | 278.4629 | 148.7159
1.6023 | 297.4579 | 166.055 | 229.0976 | 15.694 | 278.674 | 148.729
1.6026 | 297.4567 | 166.181 | 228.9712 | 15.6904 | 278.5474 | 148.7284
1.6029 | 297.4811 | 165.926 | 229.2344 | 15.6897 | 278.8145 | 148.7405
1.6027 | 297.4815 | 165.802 | 229.3585 | 15.6912 | 278.9388 | 148.7408
1.6034 | 297.5042 | 166.187 | 228.9811 | 15.6855 | 278.5651 | 148.7521
1.6033 | 297.5297 | 166.031 | 230.1456 | 15.6885 | 279.7338 | 148.7648
1.6034 | 297.5292 | 165.869 | 229.3074 | 15.687 | 278.8956 | 148.7646
1.604 | 297.5523 | 165.976 | 229.2081 | 15.6827 | 278.8002 | 148.7762
1.6037 | 297.5786 | 165.898 | 229.2949 | 15.688 | 278.8913 | 148.7893
1.6041 | 297.5771 | 165.775 | 229.4174 | 15.6836 | 279.0136 | 148.7886
1.6045 | 297.5759 | 165.996 | 229.196 | 15.6799 | 278.792 | 148.788
1.6042 | 297.6019 | 165.715 | 229.4856 | 15.6844 | 279.086 | 148.801
1.6049 | 297.6246 | 165.809 | 229.3992 | 15.6787 | 279.0033 | 148.8123
1.6051 | 297.6491 | 165.848 | 229.3684 | 15.6788 | 278.9766 | 148.8246
1.6048 | 297.6498 | 165.961 | 230.2556 | 15.681 | 279.8639 | 148.8249
1.6055 | 297.6727 | 166.014 | 229.2102 | 15.676 | 278.8224 | 148.8364
1.6053 | 297.6734 | 166.172 | 229.0525 | 15.6782 | 278.6647 | 148.8367
1.6054 | 297.673 | 165.674 | 229.5503 | 15.6767 | 279.1625 | 148.8365
1.6059 | 297.6713 | 165.638 | 229.5858 | 15.6716 | 279.1976 | 148.8356
1.6057 | 297.697 | 165.99 | 229.2423 | 15.6754 | 278.8585 | 148.8485
1.6061 | 297.7206 | 165.503 | 229.7372 | 15.6726 | 279.3573 | 148.8603
1.6063 | 297.7202 | 165.693 | 229.5471 | 15.6711 | 279.1671 | 148.8601
1.6062 | 297.7454 | 165.764 | 229.4845 | 15.6734 | 279.1087 | 148.8727
1.6069 | 297.7683 | 165.794 | 229.4621 | 15.6684 | 279.0902 | 148.8842
1.6067 | 297.7941 | 165.702 | 229.5627 | 15.6721 | 279.195 | 148.897
1.607 | 297.7929 | 166.016 | 229.2483 | 15.6685 | 278.8804 | 148.8964
1.6075 | 297.8162 | 165.696 | 229.5761 | 15.665 | 279.2121 | 148.9081
1.6072 | 297.8425 | 166.178 | 229.1028 | 15.6702 | 278.7432 | 148.9212
1.6077 | 297.8408 | 165.698 | 229.5823 | 15.6651 | 279.2224 | 148.9204
1.6077 | 297.8658 | 165.94 | 229.3486 | 15.6666 | 278.9929 | 148.9329
1.6076 | 297.8911 | 165.921 | 229.376 | 15.6689 | 279.0245 | 148.9455
1.6082 | 297.8892 | 165.724 | 229.5724 | 15.6631 | 279.2206 | 148.9446
1.6081 | 297.9145 | 165.707 | 229.5978 | 15.6654 | 279.2502 | 148.9572
1.6082 | 297.9142 | 166.138 | 229.1667 | 15.6647 | 278.8191 | 148.9571
1.6088 | 297.9371 | 165.917 | 229.3954 | 15.6597 | 279.0515 | 148.9685
1.6085 | 297.9383 | 166.027 | 229.2858 | 15.6633 | 278.9421 | 148.9691
1.609 | 297.9617 | 165.769 | 229.5516 | 15.6598 | 279.2118 | 148.9808
1.6095 | 297.985 | 165.913 | 229.4153 | 15.6563 | 279.0795 | 148.9925
1.6091 | 297.9864 | 165.635 | 229.6938 | 15.6606 | 279.3582 | 148.9932
1.6097 | 298.0093 | 165.994 | 229.3424 | 15.6557 | 279.0107 | 149.0047
1.6094 | 298.0353 | 166.521 | 228.8241 | 15.6601 | 278.4967 | 149.0177
1.6095 | 298.0351 | 165.937 | 229.408 | 15.6594 | 279.0805 | 149.0175
1.6102 | 298.0577 | 166.129 | 229.2236 | 15.6537 | 278.8999 | 149.0289
1.6099 | 298.0587 | 165.881 | 229.4719 | 15.6566 | 279.1483 | 149.0293
1.6102 | 298.058 | 166.281 | 229.0717 | 15.6544 | 278.748 | 149.029
1.6108 | 298.0808 | 166.103 | 229.2573 | 15.6495 | 278.9374 | 149.0404
1.6104 | 298.0572 | 166.481 | 228.8714 | 15.6523 | 278.5476 | 149.0286
1.6109 | 298.0806 | 166.477 | 228.8832 | 15.6487 | 278.5633 | 149.0403
1.6112 | 298.0796 | 166.163 | 229.1969 | 15.6459 | 278.8768 | 149.0398
1.6108 | 298.0808 | 166.119 | 229.2413 | 15.6495 | 278.9214 | 149.0404
1.6117 | 298.103 | 165.953 | 230.4147 | 15.6423 | 280.0985 | 149.0515
1.6117 | 298.128 | 166.443 | 228.933 | 15.6439 | 278.621 | 149.064
1.6115 | 298.1538 | 165.771 | 229.6136 | 15.6476 | 279.3059 | 149.0769
1.6121 | 298.1769 | 166.41 | 228.9823 | 15.6434 | 278.6784 | 149.0884
1.612 | 298.1771 | 165.908 | 229.4844 | 15.6441 | 279.1806 | 149.0886
1.6121 | 298.1769 | 165.879 | 229.5133 | 15.6434 | 279.2094 | 149.0884
1.6127 | 298.1998 | 166.221 | 229.1789 | 15.6384 | 278.8789 | 149.0999
1.6123 | 298.1762 | 166.096 | 229.2961 | 15.6412 | 278.9921 | 149.0881
1.6126 | 298.175 | 166.092 | 229.2997 | 15.6376 | 278.9955 | 149.0875
1.6131 | 298.1986 | 166.205 | 229.1945 | 15.6348 | 278.8943 | 149.0993
1.6128 | 298.1995 | 166.126 | 229.2738 | 15.6377 | 278.9738 | 149.0998
1.6135 | 298.2222 | 166.216 | 229.1914 | 15.632 | 278.8951 | 149.1111
1.6135 | 298.2222 | 166.223 | 229.1844 | 15.632 | 278.8881 | 149.1111
1.6134 | 298.2227 | 166.186 | 229.2216 | 15.6335 | 278.9253 | 149.1113
1.614 | 298.2205 | 166.231 | 229.1758 | 15.627 | 278.8793 | 149.1103
1.6138 | 298.2212 | 165.885 | 229.5221 | 15.6292 | 279.2256 | 149.1106
1.6139 | 298.221 | 166.459 | 228.948 | 15.6284 | 278.6515 | 149.1105
1.6145 | 298.2441 | 165.974 | 229.4407 | 15.6242 | 279.148 | 149.122
1.6142 | 298.2448 | 166.002 | 229.4129 | 15.6264 | 279.1204 | 149.1224
1.6145 | 298.2689 | 166.211 | 229.212 | 15.625 | 278.9234 | 149.1344
1.6148 | 298.293 | 165.983 | 229.448 | 15.6237 | 279.1635 | 149.1465
1.6147 | 298.2934 | 165.889 | 230.5421 | 15.6251 | 280.2577 | 149.1467
1.6152 | 298.3168 | 165.614 | 229.8249 | 15.6217 | 279.5444 | 149.1584
1.6153 | 298.3166 | 165.926 | 229.5129 | 15.6209 | 279.2323 | 149.1583
1.6152 | 298.3168 | 165.95 | 229.4889 | 15.6217 | 279.2084 | 149.1584
1.6158 | 298.3149 | 165.75 | 229.6883 | 15.6159 | 279.4074 | 149.1574
1.6157 | 298.3151 | 165.8 | 229.6384 | 15.6166 | 279.3576 | 149.1576
1.6158 | 298.2899 | 165.771 | 229.659 | 15.6143 | 279.3739 | 149.1449
1.6164 | 298.3127 | 165.775 | 229.6626 | 15.6094 | 279.3814 | 149.1564
1.6161 | 298.3139 | 165.88 | 229.558 | 15.613 | 279.277 | 149.157
1.6164 | 298.3127 | 165.706 | 229.7316 | 15.6094 | 279.4504 | 149.1564
1.6168 | 298.3366 | 165.87 | 229.5755 | 15.6074 | 279.2983 | 149.1683
1.6164 | 298.3378 | 165.937 | 229.5089 | 15.611 | 279.2319 | 149.1689
1.6169 | 298.3361 | 165.618 | 229.8274 | 15.6059 | 279.55 | 149.168
1.6171 | 298.3356 | 165.728 | 229.7172 | 15.6045 | 279.4398 | 149.1678
1.6169 | 298.3361 | 165.799 | 229.6464 | 15.6059 | 279.369 | 149.168
1.6176 | 298.359 | 165.975 | 229.478 | 15.601 | 279.2045 | 149.1795
1.6175 | 298.3594 | 166.044 | 229.4091 | 15.6024 | 279.1357 | 149.1797
1.6175 | 298.3842 | 166.101 | 229.3604 | 15.6033 | 279.0911 | 149.1921
1.6182 | 298.3821 | 166.21 | 229.2507 | 15.5968 | 278.981 | 149.191
1.6179 | 298.383 | 166.009 | 229.452 | 15.5997 | 279.1825 | 149.1915
1.6181 | 298.3823 | 165.8 | 229.6608 | 15.5975 | 279.3912 | 149.1912
1.6187 | 298.3804 | 165.671 | 229.7891 | 15.5918 | 279.5192 | 149.1902
1.6183 | 298.3566 | 166.102 | 229.3502 | 15.5938 | 279.0763 | 149.1783
1.6188 | 298.3551 | 166.193 | 229.2587 | 15.5895 | 278.9846 | 149.1776
1.619 | 298.3794 | 165.957 | 229.5028 | 15.5889 | 279.2327 | 149.1897
1.6187 | 298.3804 | 165.945 | 229.5151 | 15.5918 | 279.2452 | 149.1902
1.6193 | 298.3785 | 165.779 | 229.6805 | 15.586 | 279.4102 | 149.1892
1.6194 | 298.3783 | 165.815 | 229.6444 | 15.5853 | 279.3741 | 149.1891
1.6192 | 298.4038 | 166.061 | 229.4069 | 15.5883 | 279.1409 | 149.2019
1.6199 | 298.4014 | 165.624 | 229.8431 | 15.5811 | 279.5767 | 149.2007
1.6196 | 298.4023 | 166.312 | 229.1554 | 15.584 | 278.8892 | 149.2012
1.6199 | 298.4016 | 165.924 | 229.5432 | 15.5818 | 279.2768 | 149.2008
1.6205 | 298.4247 | 165.826 | 229.6489 | 15.5777 | 279.3864 | 149.2124
1.6201 | 298.4259 | 165.599 | 229.8763 | 15.5812 | 279.614 | 149.213
1.6205 | 298.4247 | 165.647 | 229.8279 | 15.5777 | 279.5654 | 149.2124
1.621 | 298.4228 | 165.915 | 229.5593 | 15.5719 | 279.2964 | 149.2114
1.6205 | 298.3995 | 166.19 | 229.2765 | 15.5754 | 279.0097 | 149.1997
1.621 | 298.3978 | 165.75 | 229.7159 | 15.5704 | 279.4489 | 149.1989
1.6211 | 298.3975 | 166.062 | 229.4038 | 15.5697 | 279.1368 | 149.1988
1.621 | 298.4228 | 165.963 | 229.5113 | 15.5719 | 279.2484 | 149.2114
1.6217 | 298.4207 | 166.161 | 229.3126 | 15.5655 | 279.0493 | 149.2103
1.6215 | 298.4462 | 166.249 | 229.2331 | 15.5685 | 278.9741 | 149.2231
1.6215 | 298.4464 | 166.19 | 229.2921 | 15.5692 | 279.0332 | 149.2232
1.6222 | 298.444 | 166.372 | 229.1093 | 15.562 | 278.85 | 149.222
1.6219 | 298.47 | 165.692 | 229.798 | 15.5664 | 279.543 | 149.235
1.6223 | 298.4688 | 166.057 | 229.4326 | 15.5628 | 279.1774 | 149.2344
1.6228 | 298.4671 | 165.833 | 229.656 | 15.5578 | 279.4006 | 149.2336
1.6223 | 298.4688 | 165.456 | 230.0336 | 15.5628 | 279.7784 | 149.2344
1.6229 | 298.4919 | 165.986 | 229.5113 | 15.5587 | 279.26 | 149.246
1.6232 | 298.491 | 166.05 | 229.447 | 15.5558 | 279.1955 | 149.2455
1.6228 | 298.4671 | 165.837 | 229.652 | 15.5578 | 279.3966 | 149.2336
1.6234 | 298.465 | 165.709 | 229.7793 | 15.5514 | 279.5235 | 149.2325
1.6233 | 298.4654 | 165.871 | 229.6175 | 15.5528 | 279.3617 | 149.2327
1.6233 | 298.4905 | 166.113 | 229.3838 | 15.5544 | 279.1322 | 149.2452
1.624 | 298.4883 | 165.927 | 229.5691 | 15.548 | 279.3172 | 149.2442
1.6236 | 298.4895 | 166.059 | 229.4375 | 15.5515 | 279.1858 | 149.2448
1.6239 | 298.5136 | 165.863 | 229.6415 | 15.5502 | 279.3938 | 149.2568
1.6245 | 298.5117 | 165.799 | 229.7049 | 15.5445 | 279.4568 | 149.2558
1.6241 | 298.5129 | 165.481 | 230.0233 | 15.5481 | 279.7754 | 149.2564
1.6247 | 298.536 | 165.408 | 230.104 | 15.5439 | 279.86 | 149.268
1.6249 | 298.5353 | 165.761 | 229.7508 | 15.5418 | 279.5066 | 149.2676
1.6245 | 298.5615 | 165.693 | 229.8275 | 15.5469 | 279.5877 | 149.2807
1.6252 | 298.5593 | 165.558 | 229.9618 | 15.5405 | 279.7217 | 149.2797
1.625 | 298.5601 | 165.723 | 229.797 | 15.5426 | 279.557 | 149.28
1.6251 | 298.5596 | 165.751 | 229.7689 | 15.5412 | 279.5288 | 149.2798
1.6259 | 298.5822 | 165.795 | 229.7324 | 15.5356 | 279.4961 | 149.2911
1.6254 | 298.5836 | 165.769 | 229.7589 | 15.5399 | 279.5228 | 149.2918
1.6257 | 298.5827 | 166.152 | 229.3756 | 15.537 | 279.1393 | 149.2913
1.6263 | 298.5808 | 165.997 | 229.5299 | 15.5313 | 279.2934 | 149.2904
1.6259 | 298.5822 | 165.678 | 229.8494 | 15.5356 | 279.6131 | 149.2911
1.6264 | 298.5803 | 165.587 | 229.9398 | 15.5299 | 279.7031 | 149.2901
1.6267 | 298.6046 | 166.114 | 229.4209 | 15.5293 | 279.1883 | 149.3023
1.6264 | 298.6053 | 165.698 | 229.8371 | 15.5314 | 279.6047 | 149.3027
1.6271 | 298.6032 | 165.825 | 229.7094 | 15.525 | 279.4766 | 149.3016
1.6271 | 298.6282 | 166.193 | 229.3497 | 15.5266 | 279.1211 | 149.3141
1.627 | 298.6284 | 166.211 | 229.3318 | 15.5273 | 279.1032 | 149.3142
1.6276 | 298.6265 | 166.104 | 229.4382 | 15.5216 | 279.2093 | 149.3133
1.6272 | 298.6527 | 166.012 | 229.5389 | 15.5267 | 279.3144 | 149.3264
1.6277 | 298.6513 | 165.875 | 229.6754 | 15.5224 | 279.4507 | 149.3257
1.628 | 298.6501 | 165.755 | 229.795 | 15.5189 | 279.5701 | 149.3251
1.6277 | 298.6511 | 165.61 | 229.9404 | 15.5217 | 279.7155 | 149.3255
1.6284 | 298.6739 | 166.001 | 229.557 | 15.5169 | 279.336 | 149.337
1.6284 | 298.6739 | 166.042 | 229.516 | 15.5169 | 279.295 | 149.337
1.6283 | 298.6742 | 166.332 | 229.2261 | 15.5176 | 279.0051 | 149.3371
1.6289 | 298.6723 | 165.921 | 229.6364 | 15.5119 | 279.4151 | 149.3361
1.6288 | 298.6978 | 165.998 | 229.5679 | 15.5148 | 279.3509 | 149.3489
1.6289 | 298.6973 | 166.544 | 229.0218 | 15.5134 | 278.8046 | 149.3486
1.6294 | 298.7209 | 166.045 | 229.5286 | 15.5107 | 279.3154 | 149.3604
1.629 | 298.7221 | 166.259 | 229.315 | 15.5142 | 279.102 | 149.361
1.6295 | 298.7204 | 166.227 | 229.3465 | 15.5093 | 279.1332 | 149.3602
1.6297 | 298.7447 | 166.217 | 229.3646 | 15.5087 | 279.1554 | 149.3724
1.6296 | 298.7449 | 165.839 | 229.7426 | 15.5094 | 279.5335 | 149.3725
1.6302 | 298.743 | 166.036 | 229.545 | 15.5037 | 279.3355 | 149.3715
1.6302 | 298.743 | 165.961 | 229.62 | 15.5037 | 279.4105 | 149.3715
1.6302 | 298.7681 | 166.198 | 229.3914 | 15.5053 | 279.186 | 149.384
1.6307 | 298.7664 | 166.218 | 229.3708 | 15.5003 | 279.1652 | 149.3832
1.6306 | 298.7669 | 166.507 | 229.082 | 15.5017 | 278.8764 | 149.3834
1.6308 | 298.7661 | 166.418 | 229.1707 | 15.4996 | 278.9651 | 149.3831
1.6312 | 298.7649 | 166.08 | 229.5083 | 15.496 | 279.3025 | 149.3825
1.631 | 298.7657 | 166.06 | 229.5286 | 15.4982 | 279.3228 | 149.3828
1.6315 | 298.7637 | 166.408 | 229.1799 | 15.4925 | 278.9739 | 149.3819
1.6315 | 298.7637 | 166.176 | 229.4119 | 15.4925 | 279.2059 | 149.3819
1.6315 | 298.7888 | 166.17 | 229.4263 | 15.494 | 279.2244 | 149.3944
1.6321 | 298.8121 | 166.278 | 229.326 | 15.4906 | 279.1281 | 149.4061
1.6319 | 298.8126 | 166.89 | 228.7142 | 15.492 | 278.5163 | 149.4063
1.6322 | 298.8367 | 166.548 | 229.0642 | 15.4907 | 278.8703 | 149.4183
1.6326 | 298.8355 | 166.159 | 229.4528 | 15.4872 | 279.2587 | 149.4177
1.6323 | 298.8362 | 165.794 | 229.8181 | 15.4893 | 279.6241 | 149.4181
1.6328 | 298.8348 | 166.375 | 229.2366 | 15.4851 | 279.0424 | 149.4174
1.6328 | 298.8598 | 166.56 | 229.0599 | 15.4866 | 278.8699 | 149.4299
1.6328 | 298.8598 | 166.441 | 229.1789 | 15.4866 | 278.9889 | 149.4299
1.6335 | 298.8574 | 166.427 | 229.1921 | 15.4795 | 279.0017 | 149.4287
1.6332 | 298.8583 | 166.179 | 229.4404 | 15.4824 | 279.2502 | 149.4292
1.6335 | 298.8574 | 165.982 | 229.6371 | 15.4795 | 279.4467 | 149.4287
1.6341 | 298.8805 | 166.266 | 229.3608 | 15.4754 | 279.1742 | 149.4402
1.6337 | 298.8569 | 166.33 | 229.289 | 15.4781 | 279.0985 | 149.4285
1.6342 | 298.8802 | 166.193 | 229.4337 | 15.4747 | 279.2471 | 149.4401
1.6345 | 298.8791 | 166.123 | 229.5034 | 15.4712 | 279.3165 | 149.4395
1.6342 | 298.9053 | 166.29 | 229.3451 | 15.4763 | 279.1626 | 149.4526
1.6348 | 298.9031 | 166.561 | 229.0734 | 15.4699 | 278.8906 | 149.4516
1.6346 | 298.9038 | 166.437 | 229.1976 | 15.472 | 279.0149 | 149.4519
1.6348 | 298.9284 | 166.477 | 229.1658 | 15.4721 | 278.9872 | 149.4642
1.6353 | 298.9265 | 166.045 | 229.5972 | 15.4665 | 279.4182 | 149.4632
1.635 | 298.9527 | 166.191 | 229.4599 | 15.4716 | 279.2853 | 149.4763
1.6353 | 298.9515 | 165.992 | 229.6585 | 15.468 | 279.4837 | 149.4757
1.6359 | 298.9496 | 166.104 | 229.5459 | 15.4624 | 279.3708 | 149.4748
1.6356 | 298.9505 | 166.434 | 229.2162 | 15.4652 | 279.0413 | 149.4753
1.6362 | 298.9486 | 166.383 | 229.2665 | 15.4596 | 279.0913 | 149.4743
1.6363 | 298.9484 | 166.299 | 229.3505 | 15.4589 | 279.1752 | 149.4742
1.6361 | 298.9739 | 166.377 | 229.281 | 15.4618 | 279.1099 | 149.4869
1.6368 | 298.9717 | 165.834 | 229.8232 | 15.4555 | 279.6519 | 149.4859
1.6367 | 298.9972 | 166.228 | 229.4377 | 15.4584 | 279.2706 | 149.4986
1.6368 | 298.9967 | 166.271 | 229.3946 | 15.457 | 279.2274 | 149.4984
1.6373 | 298.9951 | 166.004 | 229.661 | 15.4521 | 279.4935 | 149.4975
1.6369 | 298.9963 | 166.032 | 229.6334 | 15.4556 | 279.4661 | 149.4981
1.6375 | 299.0196 | 166.624 | 229.0492 | 15.4522 | 278.8858 | 149.5098
1.6377 | 299.0439 | 166.218 | 229.4633 | 15.4516 | 279.304 | 149.522
1.6376 | 299.0442 | 166.248 | 229.4334 | 15.4523 | 279.2741 | 149.5221
1.6381 | 299.0425 | 166.4 | 229.2808 | 15.4474 | 279.1212 | 149.5212
1.638 | 299.0427 | 165.971 | 229.7099 | 15.4481 | 279.5504 | 149.5214
1.6383 | 299.067 | 166.412 | 229.277 | 15.4475 | 279.1215 | 149.5335
1.6386 | 299.0658 | 165.829 | 229.8596 | 15.444 | 279.7039 | 149.5329
1.6384 | 299.0415 | 166.07 | 229.6105 | 15.4446 | 279.4508 | 149.5208
1.6388 | 299.0651 | 166.125 | 230.5634 | 15.4419 | 280.4076 | 149.5326
1.639 | 299.0646 | 166.159 | 229.5292 | 15.4405 | 279.3733 | 149.5323
1.6389 | 299.0899 | 166.135 | 229.5616 | 15.4427 | 279.4099 | 149.5449
1.6396 | 299.0877 | 166.111 | 229.5849 | 15.4364 | 279.4329 | 149.5439
1.6394 | 299.0885 | 165.93 | 229.7662 | 15.4385 | 279.6142 | 149.5442
1.6396 | 299.1128 | 165.985 | 229.7193 | 15.4379 | 279.5714 | 149.5564
1.6402 | 299.1108 | 165.647 | 230.0566 | 15.4323 | 279.9084 | 149.5554
1.6398 | 299.1371 | 165.93 | 229.7824 | 15.4374 | 279.6385 | 149.5685
1.6402 | 299.1356 | 165.836 | 229.8759 | 15.4331 | 279.7318 | 149.5678
1.6404 | 299.1602 | 165.706 | 230.0141 | 15.4333 | 279.8741 | 149.5801
1.6403 | 299.1604 | 166.288 | 229.4321 | 15.434 | 279.2922 | 149.5802
1.641 | 299.1582 | 165.726 | 229.9934 | 15.4277 | 279.8531 | 149.5791
1.6408 | 299.1587 | 166.16 | 229.5596 | 15.4291 | 279.4194 | 149.5794
1.6409 | 299.1585 | 166.171 | 229.5485 | 15.4284 | 279.4082 | 149.5792
1.6416 | 299.1561 | 165.803 | 229.9157 | 15.4214 | 279.775 | 149.578
1.6412 | 299.1825 | 166.278 | 229.4495 | 15.4271 | 279.3133 | 149.5913
1.6417 | 299.1558 | 166.121 | 229.5976 | 15.4207 | 279.4569 | 149.5779
1.642 | 299.1799 | 165.832 | 229.8946 | 15.4194 | 279.758 | 149.59
1.6417 | 299.1809 | 166.158 | 229.569 | 15.4222 | 279.4324 | 149.5904
1.6424 | 299.1785 | 166.428 | 229.2982 | 15.4152 | 279.1612 | 149.5892
1.6422 | 299.1792 | 166.256 | 229.4704 | 15.4173 | 279.3336 | 149.5896
1.6422 | 299.1792 | 166.408 | 229.3184 | 15.4173 | 279.1816 | 149.5896
1.6429 | 299.2021 | 166.288 | 229.446 | 15.4125 | 279.313 | 149.601
1.6426 | 299.228 | 166.63 | 229.1127 | 15.4168 | 278.984 | 149.614
1.6429 | 299.2021 | 166.376 | 229.358 | 15.4125 | 279.225 | 149.601
1.6435 | 299.1999 | 166.532 | 229.2013 | 15.4062 | 279.0679 | 149.5999
1.6431 | 299.2264 | 166.353 | 229.3891 | 15.4119 | 279.2602 | 149.6132
1.6437 | 299.2244 | 166.739 | 229.0025 | 15.4063 | 278.8732 | 149.6122
1.6437 | 299.1992 | 166.032 | 229.7011 | 15.4041 | 279.5676 | 149.5996
1.6436 | 299.2247 | 166.162 | 229.5796 | 15.407 | 279.4503 | 149.6123
1.6442 | 299.2225 | 165.718 | 230.0228 | 15.4007 | 279.8933 | 149.6113
1.6439 | 299.2237 | 166.318 | 229.4232 | 15.4042 | 279.2939 | 149.6119
1.6442 | 299.2225 | 166.173 | 229.5678 | 15.4007 | 279.4383 | 149.6113
1.6448 | 299.2459 | 166.202 | 229.5466 | 15.3974 | 279.4209 | 149.6229
1.6444 | 299.2471 | 166.216 | 229.533 | 15.4009 | 279.4075 | 149.6235
1.6449 | 299.2454 | 166.099 | 229.6495 | 15.396 | 279.5237 | 149.6227
1.6453 | 299.2692 | 166.009 | 229.7474 | 15.394 | 279.6256 | 149.6346
1.645 | 299.2702 | 166.115 | 229.6417 | 15.3968 | 279.5201 | 149.6351
1.6456 | 299.268 | 166.35 | 229.406 | 15.3905 | 279.284 | 149.634
1.6456 | 299.2933 | 166.685 | 229.0794 | 15.3928 | 278.9616 | 149.6466
1.6456 | 299.293 | 166.893 | 228.8713 | 15.3921 | 278.7535 | 149.6465
1.6461 | 299.2916 | 166.193 | 229.5709 | 15.3879 | 279.4528 | 149.6458
1.6458 | 299.2926 | 166.535 | 229.2292 | 15.3907 | 279.1113 | 149.6463
1.6463 | 299.2909 | 166.499 | 229.2646 | 15.3858 | 279.1464 | 149.6454
1.6466 | 299.3149 | 166.407 | 229.3646 | 15.3845 | 279.2505 | 149.6575
1.6464 | 299.3154 | 166.452 | 229.3198 | 15.3859 | 279.2057 | 149.6577
1.6469 | 299.3137 | 166.799 | 228.9722 | 15.381 | 278.8579 | 149.6569
1.6469 | 299.314 | 166.561 | 229.2103 | 15.3817 | 279.096 | 149.657
1.647 | 299.3135 | 166.39 | 229.3812 | 15.3803 | 279.2667 | 149.6567
1.6475 | 299.3118 | 166.686 | 229.0846 | 15.3755 | 278.9699 | 149.6559
1.6472 | 299.3378 | 166.508 | 229.2713 | 15.3798 | 279.1609 | 149.6689
1.6477 | 299.3614 | 166.448 | 229.3391 | 15.3771 | 279.2327 | 149.6807
1.6478 | 299.3609 | 166.712 | 229.075 | 15.3757 | 278.9684 | 149.6804
1.6477 | 299.3361 | 166.98 | 228.7987 | 15.3749 | 278.6881 | 149.6681
1.6484 | 299.359 | 166.515 | 229.2713 | 15.3702 | 279.1645 | 149.6795
1.6482 | 299.3597 | 166.842 | 228.9446 | 15.3722 | 278.8378 | 149.6798
1.6484 | 299.359 | 166.581 | 229.2053 | 15.3702 | 279.0985 | 149.6795
1.6489 | 299.3573 | 166.907 | 228.8788 | 15.3653 | 278.7716 | 149.6786
1.6486 | 299.3833 | 166.752 | 229.0424 | 15.3696 | 278.9396 | 149.6916
1.6491 | 299.3816 | 166.567 | 229.2269 | 15.3647 | 279.1238 | 149.6908
1.6491 | 299.3816 | 166.317 | 229.4769 | 15.3647 | 279.3738 | 149.6908
1.6491 | 299.3816 | 166.743 | 229.0509 | 15.3647 | 278.9478 | 149.6908
1.6497 | 299.4047 | 166.444 | 229.3576 | 15.3607 | 279.2584 | 149.7024
1.6495 | 299.4054 | 166.281 | 229.5208 | 15.3628 | 279.4217 | 149.7027
1.6497 | 299.4047 | 166.322 | 229.4796 | 15.3607 | 279.3804 | 149.7024
1.6503 | 299.4278 | 166.359 | 229.4503 | 15.3567 | 279.3549 | 149.7139
1.6499 | 299.4292 | 166.313 | 229.4967 | 15.3608 | 279.4016 | 149.7146
1.6503 | 299.4278 | 166.134 | 229.6753 | 15.3567 | 279.5799 | 149.7139
1.6507 | 299.4514 | 166.114 | 229.7031 | 15.354 | 279.6117 | 149.7257
1.6504 | 299.4523 | 166.058 | 229.7594 | 15.3568 | 279.6682 | 149.7262
1.6512 | 299.4499 | 165.989 | 229.8276 | 15.3499 | 279.736 | 149.725
1.651 | 299.4504 | 166.086 | 229.7308 | 15.3512 | 279.6392 | 149.7252
1.651 | 299.4504 | 165.994 | 229.8228 | 15.3512 | 279.7312 | 149.7252
1.6516 | 299.4485 | 166.299 | 229.5172 | 15.3457 | 279.4253 | 149.7243
1.6513 | 299.4497 | 166.234 | 229.5826 | 15.3492 | 279.4909 | 149.7249
1.6518 | 299.448 | 165.985 | 229.831 | 15.3443 | 279.739 | 149.724
1.6521 | 299.4471 | 166.289 | 229.5267 | 15.3415 | 279.4345 | 149.7235
1.6518 | 299.4728 | 166.199 | 229.6253 | 15.3451 | 279.5374 | 149.7364
1.6523 | 299.4711 | 166.334 | 229.4897 | 15.3403 | 279.4016 | 149.7356
1.6523 | 299.4714 | 166.523 | 229.3008 | 15.341 | 279.2127 | 149.7357
1.6524 | 299.4709 | 166.271 | 229.5526 | 15.3396 | 279.4644 | 149.7354
1.6529 | 299.4942 | 166.803 | 229.0284 | 15.3363 | 278.9441 | 149.7471
1.6527 | 299.52 | 166.508 | 229.332 | 15.3399 | 279.252 | 149.76
1.6531 | 299.5185 | 166.171 | 229.6685 | 15.3357 | 279.5883 | 149.7593
1.6533 | 299.518 | 166.377 | 229.4623 | 15.3343 | 279.382 | 149.759
1.6532 | 299.5433 | 166.422 | 229.4258 | 15.3365 | 279.3497 | 149.7717
1.6539 | 299.5411 | 166.462 | 229.385 | 15.3303 | 279.3086 | 149.7706
1.6537 | 299.5419 | 166.446 | 229.4013 | 15.3324 | 279.3249 | 149.7709
1.6539 | 299.5662 | 166.436 | 229.4194 | 15.3318 | 279.3471 | 149.7831
1.6545 | 299.5392 | 166.648 | 229.1984 | 15.3248 | 279.1216 | 149.7696
1.654 | 299.5657 | 166.433 | 229.4222 | 15.3304 | 279.3498 | 149.7828
1.6546 | 299.5638 | 166.531 | 229.3236 | 15.3249 | 279.2509 | 149.7819
1.6546 | 299.5638 | 166.535 | 229.3196 | 15.3249 | 279.2469 | 149.7819
1.6545 | 299.564 | 166.416 | 229.4387 | 15.3256 | 279.366 | 149.782
1.6553 | 299.5866 | 166.236 | 229.6262 | 15.3202 | 279.5573 | 149.7933
1.655 | 299.5876 | 166.171 | 229.6915 | 15.323 | 279.6228 | 149.7938
1.6553 | 299.6114 | 166.417 | 229.4535 | 15.321 | 279.3887 | 149.8057
1.6558 | 299.61 | 166.531 | 229.339 | 15.3169 | 279.274 | 149.805
1.6554 | 299.6112 | 166.709 | 229.1614 | 15.3203 | 279.0966 | 149.8056
1.656 | 299.6343 | 166.816 | 229.0621 | 15.3163 | 279.0011 | 149.8171
1.6562 | 299.6335 | 166.35 | 229.5278 | 15.3143 | 279.4668 | 149.8168
1.6559 | 299.6345 | 166.539 | 229.3392 | 15.317 | 279.2782 | 149.8172
1.6566 | 299.6574 | 166.325 | 229.5608 | 15.3123 | 279.5037 | 149.8287
1.6562 | 299.6335 | 166.711 | 229.1668 | 15.3143 | 279.1058 | 149.8168
1.6565 | 299.6326 | 166.866 | 229.0115 | 15.3115 | 278.9503 | 149.8163
1.6571 | 299.6307 | 166.571 | 229.3059 | 15.306 | 279.2443 | 149.8153
1.6568 | 299.6316 | 166.413 | 229.4642 | 15.3087 | 279.4028 | 149.8158
1.6573 | 299.6299 | 166.858 | 229.0186 | 15.3039 | 278.957 | 149.815
1.6575 | 299.6542 | 166.783 | 229.1017 | 15.3034 | 279.0441 | 149.8271
1.6574 | 299.6547 | 167.008 | 228.8769 | 15.3047 | 278.8194 | 149.8274
1.6579 | 299.678 | 167.128 | 228.7647 | 15.3014 | 278.711 | 149.839
1.6577 | 299.6785 | 167.018 | 228.8748 | 15.3028 | 278.8213 | 149.8393
1.658 | 299.6778 | 166.623 | 229.2696 | 15.3008 | 279.2159 | 149.8389
1.6585 | 299.7011 | 166.773 | 229.1274 | 15.2974 | 279.0776 | 149.8506
1.6583 | 299.7019 | 166.906 | 228.9946 | 15.2995 | 278.9449 | 149.8509
1.6587 | 299.7004 | 167.018 | 228.8821 | 15.2954 | 278.8322 | 149.8502
1.6587 | 299.7004 | 166.874 | 229.0261 | 15.2954 | 278.9762 | 149.8502
1.6587 | 299.7004 | 167.173 | 228.7271 | 15.2954 | 278.6772 | 149.8502
1.6594 | 299.7233 | 166.699 | 229.2088 | 15.2907 | 279.1626 | 149.8616
1.6591 | 299.699 | 166.944 | 228.9557 | 15.2913 | 278.9055 | 149.8495
1.6595 | 299.7228 | 166.558 | 229.3496 | 15.2893 | 279.3034 | 149.8614
1.6597 | 299.7221 | 166.54 | 229.3674 | 15.2873 | 279.321 | 149.861
1.6595 | 299.7478 | 166.579 | 229.3369 | 15.2908 | 279.2949 | 149.8739
1.66 | 299.7461 | 166.841 | 229.0744 | 15.286 | 279.0321 | 149.8731
1.6601 | 299.7459 | 166.346 | 229.5693 | 15.2853 | 279.5269 | 149.8729
1.6602 | 299.7457 | 166.581 | 229.3342 | 15.2847 | 279.2918 | 149.8728
1.6607 | 299.7688 | 166.658 | 229.2649 | 15.2807 | 279.2264 | 149.8844
1.6604 | 299.7697 | 166.52 | 229.4032 | 15.2834 | 279.3649 | 149.8849
1.6609 | 299.7933 | 166.461 | 229.4701 | 15.2808 | 279.4356 | 149.8966
1.661 | 299.7928 | 167.002 | 228.9289 | 15.2794 | 278.8944 | 149.8964
1.6609 | 299.7933 | 166.993 | 228.9381 | 15.2808 | 278.9036 | 149.8966
1.6615 | 299.7911 | 166.74 | 229.1904 | 15.2746 | 279.1556 | 149.8956
1.6614 | 299.8166 | 166.765 | 229.1739 | 15.2775 | 279.1433 | 149.9083
1.6614 | 299.8166 | 166.914 | 229.0249 | 15.2775 | 278.9943 | 149.9083
1.6621 | 299.8142 | 166.711 | 229.2271 | 15.2707 | 279.1961 | 149.9071
1.6618 | 299.8154 | 167.004 | 228.9345 | 15.2741 | 278.9037 | 149.9077
1.6623 | 299.8388 | 166.671 | 229.2753 | 15.2708 | 279.2484 | 149.9194
1.6626 | 299.8378 | 166.798 | 229.1479 | 15.2681 | 279.1209 | 149.9189
1.6622 | 299.839 | 166.641 | 229.3053 | 15.2715 | 279.2785 | 149.9195
1.6629 | 299.8619 | 166.989 | 228.965 | 15.2668 | 278.9419 | 149.9309
1.6629 | 299.8616 | 167.14 | 228.8139 | 15.2661 | 278.7908 | 149.9308
1.6628 | 299.8621 | 167.038 | 228.916 | 15.2675 | 278.893 | 149.931
1.6634 | 299.8849 | 167.259 | 229.7026 | 15.2629 | 279.6835 | 149.9425
1.6631 | 299.8861 | 167.05 | 228.912 | 15.2663 | 278.8931 | 149.9431
1.6634 | 299.9102 | 166.778 | 229.1921 | 15.265 | 279.1771 | 149.9551
1.6639 | 299.9085 | 166.828 | 229.1415 | 15.2603 | 279.1263 | 149.9543
1.6636 | 299.9095 | 166.511 | 229.4588 | 15.263 | 279.4437 | 149.9547
1.6642 | 299.9323 | 166.356 | 229.6214 | 15.2583 | 279.6102 | 149.9662
1.6642 | 299.9326 | 166.718 | 229.2595 | 15.259 | 279.2483 | 149.9663
1.6641 | 299.9328 | 166.67 | 229.3076 | 15.2597 | 279.2964 | 149.9664
1.6647 | 299.9559 | 166.614 | 229.3713 | 15.2557 | 279.364 | 149.978
1.6643 | 299.9571 | 166.496 | 229.4897 | 15.2592 | 279.4826 | 149.9786
1.6648 | 299.9807 | 166.5 | 229.4936 | 15.2566 | 279.4903 | 149.9903
1.665 | 299.9797 | 166.748 | 229.2452 | 15.2538 | 279.2419 | 149.9899
1.6648 | 299.9804 | 166.47 | 229.5235 | 15.2559 | 279.5202 | 149.9902
1.6653 | 300.0288 | 166.344 | 229.6656 | 15.2541 | 279.6704 | 150.0144
1.6654 | 300.0286 | 166.734 | 230.2755 | 15.2534 | 280.2803 | 150.0143
1.6655 | 300.0533 | 166.527 | 229.4908 | 15.2542 | 279.4997 | 150.0267
1.666 | 300.0767 | 166.901 | 229.1246 | 15.251 | 279.1373 | 150.0383
1.6657 | 300.1026 | 166.649 | 229.3852 | 15.2552 | 279.4023 | 150.0513
1.6661 | 300.1014 | 166.912 | 229.1218 | 15.2518 | 279.1387 | 150.0507
1.6664 | 300.1255 | 166.3 | 229.7418 | 15.2505 | 279.7627 | 150.0627
1.6661 | 300.1262 | 167.005 | 229.0371 | 15.2526 | 279.0581 | 150.0631
1.6667 | 300.1493 | 166.873 | 229.1768 | 15.2486 | 279.2017 | 150.0747
1.6667 | 300.1743 | 166.753 | 229.3051 | 15.2501 | 279.3342 | 150.0872
1.6669 | 300.1738 | 167.051 | 229.0069 | 15.2488 | 279.0359 | 150.0869
1.6675 | 300.1969 | 166.461 | 229.6046 | 15.2448 | 279.6375 | 150.0985
1.667 | 300.1984 | 166.601 | 229.4651 | 15.2489 | 279.4982 | 150.0992
1.6675 | 300.1969 | 166.44 | 229.6256 | 15.2448 | 279.6585 | 150.0985
1.6677 | 300.2212 | 166.658 | 229.4157 | 15.2443 | 279.4526 | 150.1106
1.6675 | 300.247 | 166.399 | 229.6833 | 15.2478 | 279.7245 | 150.1235
1.6681 | 300.2698 | 166.506 | 229.5839 | 15.2432 | 279.6289 | 150.1349
1.668 | 300.2953 | 166.589 | 229.5094 | 15.246 | 279.5587 | 150.1477
1.6682 | 300.3196 | 166.068 | 230.0385 | 15.2455 | 280.0918 | 150.1598
1.6688 | 300.3427 | 166.571 | 229.5432 | 15.2416 | 279.6004 | 150.1714
1.6683 | 300.3441 | 166.373 | 229.7417 | 15.2456 | 279.7991 | 150.1721
1.6688 | 300.3427 | 166.463 | 229.6512 | 15.2416 | 279.7084 | 150.1714
1.6693 | 300.341 | 166.518 | 229.5957 | 15.2368 | 279.6525 | 150.1705
1.6688 | 300.3425 | 166.381 | 229.7332 | 15.2409 | 279.7902 | 150.1712
1.6695 | 300.3653 | 166.202 | 229.9198 | 15.2362 | 279.9807 | 150.1827
1.6694 | 300.3658 | 166.324 | 229.7979 | 15.2376 | 279.8589 | 150.1829
1.6694 | 300.3908 | 166.443 | 229.6873 | 15.2391 | 279.7524 | 150.1954
1.67 | 300.3886 | 166.498 | 229.6315 | 15.233 | 279.6963 | 150.1943
1.6697 | 300.4146 | 166.226 | 229.9122 | 15.2372 | 279.9813 | 150.2073
1.6702 | 300.4382 | 166.055 | 230.0911 | 15.2346 | 280.1641 | 150.2191
1.6706 | 300.4367 | 166.239 | 229.9066 | 15.2305 | 279.9794 | 150.2184
1.6702 | 300.438 | 166.506 | 229.64 | 15.2339 | 279.713 | 150.219
1.6708 | 300.461 | 165.934 | 230.2197 | 15.23 | 280.2965 | 150.2305
1.6712 | 300.4849 | 165.979 | 230.1826 | 15.2281 | 280.2634 | 150.2424
1.6707 | 300.4863 | 165.93 | 230.2321 | 15.2322 | 280.3131 | 150.2431
1.6715 | 300.5089 | 166.214 | 229.9556 | 15.2269 | 280.0405 | 150.2545
1.6712 | 300.4849 | 166.113 | 230.0486 | 15.2281 | 280.1294 | 150.2424
1.6713 | 300.5094 | 165.966 | 231.2038 | 15.2282 | 281.2887 | 150.2547
1.6721 | 300.532 | 166.198 | 229.9793 | 15.2229 | 280.068 | 150.266
1.6716 | 300.5334 | 166.437 | 229.7408 | 15.227 | 279.8297 | 150.2667
1.6723 | 300.5563 | 166.721 | 229.4644 | 15.2224 | 279.5571 | 150.2781
1.6725 | 300.5556 | 166.458 | 230.7272 | 15.2204 | 280.8198 | 150.2778
1.6721 | 300.5568 | 166.558 | 229.6276 | 15.2238 | 279.7204 | 150.2784
1.6728 | 300.5796 | 166.174 | 230.0192 | 15.2191 | 280.1158 | 150.2898
1.6729 | 300.6044 | 166.564 | 229.6375 | 15.22 | 279.7382 | 150.3022
1.6726 | 300.6051 | 166.593 | 229.6087 | 15.222 | 279.7096 | 150.3026
1.6734 | 300.6275 | 166.228 | 229.9812 | 15.216 | 280.0857 | 150.3137
1.6731 | 300.6287 | 166.211 | 229.9986 | 15.2194 | 280.1033 | 150.3143
1.6734 | 300.6527 | 166.326 | 229.8916 | 15.2182 | 280.0004 | 150.3264
1.6739 | 300.651 | 166.152 | 230.065 | 15.2135 | 280.1735 | 150.3255
1.6734 | 300.6525 | 166.131 | 230.0865 | 15.2175 | 280.1952 | 150.3262
1.6739 | 300.6508 | 166.059 | 230.1579 | 15.2128 | 280.2664 | 150.3254
1.6743 | 300.6746 | 166.249 | 230.9759 | 15.2109 | 281.0883 | 150.3373
1.674 | 300.6756 | 166.284 | 229.9412 | 15.2136 | 280.0538 | 150.3378
1.6748 | 300.6982 | 166.19 | 230.0427 | 15.2083 | 280.1591 | 150.3491
1.6745 | 300.6991 | 166.015 | 230.218 | 15.211 | 280.3346 | 150.3496
1.6745 | 300.6991 | 166.1 | 230.133 | 15.211 | 280.2496 | 150.3496
1.6752 | 300.6967 | 166.109 | 230.1232 | 15.2042 | 280.2394 | 150.3484
1.6748 | 300.6982 | 166.024 | 230.2087 | 15.2083 | 280.3251 | 150.3491
1.6752 | 300.7217 | 166.065 | 231.1756 | 15.2057 | 281.2959 | 150.3609
1.6758 | 300.7448 | 165.839 | 230.4093 | 15.2018 | 280.5334 | 150.3724
1.6753 | 300.7465 | 165.657 | 230.5918 | 15.2066 | 280.7163 | 150.3733
1.6758 | 300.7696 | 166 | 230.2565 | 15.2026 | 280.3848 | 150.3848
1.6761 | 300.7689 | 166.149 | 230.1073 | 15.2006 | 280.2354 | 150.3844
1.6758 | 300.7698 | 165.859 | 230.3976 | 15.2033 | 280.5259 | 150.3849
1.6766 | 300.7922 | 166.124 | 230.1401 | 15.1974 | 280.2721 | 150.3961
1.6762 | 300.7684 | 166.082 | 230.1741 | 15.1993 | 280.3022 | 150.3842
1.6764 | 300.7927 | 166.062 | 230.2022 | 15.1987 | 280.3343 | 150.3963
1.6771 | 300.8155 | 166.095 | 230.1768 | 15.1941 | 280.3128 | 150.4078
1.6767 | 300.7917 | 166.266 | 229.9979 | 15.196 | 280.1299 | 150.3959
1.6769 | 300.791 | 166.047 | 230.2167 | 15.194 | 280.3485 | 150.3955
1.6776 | 300.8138 | 166.544 | 229.7273 | 15.1894 | 279.8629 | 150.4069
1.6772 | 300.8153 | 166.472 | 229.7998 | 15.1935 | 279.9356 | 150.4076
1.6779 | 300.8379 | 166.607 | 229.6723 | 15.1882 | 279.8119 | 150.4189
1.6781 | 300.8372 | 166.492 | 229.7871 | 15.1862 | 279.9266 | 150.4186
1.6777 | 300.8386 | 166.228 | 230.0515 | 15.1902 | 280.1913 | 150.4193
1.6783 | 300.8617 | 166.115 | 230.1722 | 15.1863 | 280.3159 | 150.4309
1.6781 | 300.8622 | 166.252 | 230.0354 | 15.1877 | 280.1791 | 150.4311
1.6783 | 300.8617 | 166.515 | 229.7722 | 15.1863 | 279.9159 | 150.4309
1.6791 | 300.8841 | 166.378 | 229.9167 | 15.1804 | 280.064 | 150.442
1.6786 | 300.9105 | 166.003 | 230.3005 | 15.1859 | 280.4523 | 150.4553
1.6788 | 300.91 | 166.001 | 230.3023 | 15.1846 | 280.454 | 150.455
1.6793 | 300.9334 | 166.099 | 230.2121 | 15.1813 | 280.3677 | 150.4667
1.6789 | 300.9346 | 166.187 | 230.1245 | 15.1847 | 280.2803 | 150.4673
1.6794 | 300.9829 | 166.069 | 230.2586 | 15.183 | 280.4225 | 150.4915
1.6799 | 300.9812 | 166.075 | 230.2521 | 15.1782 | 280.4156 | 150.4906
1.6794 | 300.9829 | 165.915 | 230.4126 | 15.183 | 280.5765 | 150.4915
1.6802 | 300.9805 | 166.157 | 230.1698 | 15.1762 | 280.3333 | 150.4903
1.6799 | 300.9812 | 165.809 | 230.5181 | 15.1782 | 280.6816 | 150.4906
1.6799 | 300.9815 | 166.027 | 230.3002 | 15.1789 | 280.4637 | 150.4907
1.6805 | 301.0043 | 166.204 | 230.1308 | 15.1743 | 280.2982 | 150.5022
1.6804 | 301.0048 | 166.026 | 230.3089 | 15.1757 | 280.4764 | 150.5024
1.6807 | 301.0036 | 166.011 | 230.3235 | 15.1723 | 280.4908 | 150.5018
1.6812 | 301.0272 | 165.92 | 230.4224 | 15.1698 | 280.5936 | 150.5136
1.6807 | 301.0536 | 166.231 | 230.1202 | 15.1753 | 280.2958 | 150.5268
1.6812 | 301.0522 | 166.185 | 230.1657 | 15.1713 | 280.3411 | 150.5261
1.6816 | 301.0757 | 166.234 | 230.1246 | 15.1687 | 280.3039 | 150.5379
1.6812 | 301.0772 | 166.314 | 230.0451 | 15.1728 | 280.2246 | 150.5386
1.6818 | 301.075 | 166.339 | 230.0193 | 15.1667 | 280.1985 | 150.5375
1.6818 | 301.1003 | 166.722 | 229.6448 | 15.1689 | 279.8281 | 150.5501
1.6817 | 301.1005 | 166.214 | 230.1528 | 15.1695 | 280.3363 | 150.5503
1.6823 | 301.0983 | 166.266 | 230.1001 | 15.1635 | 280.2832 | 150.5492
1.6822 | 301.1238 | 166.161 | 230.2136 | 15.1663 | 280.4009 | 150.5619
1.6821 | 301.1491 | 166.156 | 230.227 | 15.1685 | 280.4185 | 150.5745
1.6829 | 301.1467 | 165.913 | 230.4692 | 15.1617 | 280.6603 | 150.5733
1.6826 | 301.1474 | 165.958 | 230.4245 | 15.1638 | 280.6157 | 150.5737
1.6829 | 301.1717 | 166.038 | 230.3526 | 15.1632 | 280.5478 | 150.5858
1.6834 | 301.1948 | 166.157 | 230.2413 | 15.1593 | 280.4404 | 150.5974
1.6831 | 301.221 | 166.89 | 229.517 | 15.1642 | 279.7205 | 150.6105
1.6835 | 301.1945 | 165.96 | 230.4382 | 15.1587 | 280.6373 | 150.5973
1.6837 | 301.2188 | 166.131 | 230.2753 | 15.1581 | 280.4784 | 150.6094
1.6835 | 301.2195 | 165.714 | 230.6925 | 15.1602 | 280.8958 | 150.6098
1.684 | 301.2178 | 165.875 | 230.5309 | 15.1555 | 280.7339 | 150.6089
1.6842 | 301.2421 | 166.126 | 230.288 | 15.1549 | 280.4951 | 150.6211
1.684 | 301.2178 | 166.312 | 230.0939 | 15.1555 | 280.2969 | 150.6089
1.6845 | 301.2412 | 165.934 | 230.4797 | 15.1522 | 280.6866 | 150.6206
1.6845 | 301.2161 | 166.211 | 230.1944 | 15.1508 | 280.3971 | 150.6081
1.6845 | 301.2412 | 165.958 | 230.4557 | 15.1522 | 280.6626 | 150.6206
1.6853 | 301.2387 | 165.776 | 230.6369 | 15.1455 | 280.8434 | 150.6194
1.685 | 301.2395 | 166.112 | 230.3012 | 15.1476 | 280.5077 | 150.6197
1.6852 | 301.264 | 166.101 | 230.3203 | 15.1477 | 280.531 | 150.632
1.6857 | 301.2623 | 166.078 | 230.3428 | 15.143 | 280.5532 | 150.6312
1.6855 | 301.288 | 166.103 | 231.3263 | 15.1465 | 281.541 | 150.644
1.6856 | 301.2878 | 166.07 | 230.3593 | 15.1458 | 280.5739 | 150.6439
1.6861 | 301.2861 | 166.415 | 230.0137 | 15.1411 | 280.2281 | 150.6431
1.6858 | 301.3121 | 166.447 | 229.9904 | 15.1453 | 280.209 | 150.656
1.6863 | 301.2854 | 166.182 | 230.2465 | 15.1391 | 280.4607 | 150.6427
1.6866 | 301.3094 | 166.08 | 230.3565 | 15.1379 | 280.5747 | 150.6547
1.6863 | 301.2854 | 166.032 | 230.3965 | 15.1391 | 280.6107 | 150.6427
1.6871 | 301.3077 | 165.944 | 230.4919 | 15.1332 | 280.7099 | 150.6539
1.6869 | 301.3082 | 165.742 | 230.6941 | 15.1346 | 280.9121 | 150.6541
1.6867 | 301.309 | 165.722 | 230.7143 | 15.1366 | 280.9325 | 150.6545
1.6874 | 301.3068 | 165.56 | 230.8756 | 15.1306 | 281.0934 | 150.6534
1.6874 | 301.2818 | 166.102 | 230.3253 | 15.1291 | 280.5389 | 150.6409
1.6873 | 301.307 | 166.054 | 230.3817 | 15.1312 | 280.5995 | 150.6535
1.688 | 301.3048 | 165.977 | 230.4579 | 15.1252 | 280.6754 | 150.6524
1.6875 | 301.3063 | 165.933 | 230.5024 | 15.1292 | 280.7201 | 150.6531
1.6878 | 301.3053 | 166.029 | 230.4061 | 15.1266 | 280.6237 | 150.6527
1.6884 | 301.3034 | 165.57 | 230.8645 | 15.1212 | 281.0817 | 150.6517
1.688 | 301.3299 | 166.015 | 230.4283 | 15.1267 | 280.6499 | 150.6649
1.6887 | 301.3274 | 166.004 | 230.4385 | 15.12 | 280.6597 | 150.6637
1.6888 | 301.3272 | 165.925 | 230.5174 | 15.1194 | 280.7386 | 150.6636
1.6885 | 301.3282 | 165.764 | 230.6787 | 15.122 | 280.9001 | 150.6641
1.6891 | 301.326 | 165.618 | 230.824 | 15.116 | 281.045 | 150.663
1.6889 | 301.3267 | 165.665 | 230.7772 | 15.118 | 280.9984 | 150.6634
1.689 | 301.3265 | 166.115 | 230.3272 | 15.1174 | 280.5482 | 150.6632
1.6897 | 301.3491 | 166.081 | 230.3687 | 15.1122 | 280.5935 | 150.6745
1.6893 | 301.3503 | 166.134 | 230.3161 | 15.1155 | 280.5411 | 150.6751
1.6895 | 301.3498 | 166.085 | 230.3649 | 15.1142 | 280.5899 | 150.6749
1.6902 | 301.3476 | 166.203 | 230.2462 | 15.1082 | 280.4708 | 150.6738
1.6897 | 301.3491 | 166.108 | 230.3417 | 15.1122 | 280.5665 | 150.6745
1.6903 | 301.3721 | 166.117 | 230.3404 | 15.1083 | 280.5691 | 150.6861
1.6906 | 301.3712 | 165.968 | 230.4891 | 15.1056 | 280.7176 | 150.6856
1.6902 | 301.3974 | 165.993 | 230.4728 | 15.1105 | 280.7057 | 150.6987
1.6909 | 301.3952 | 166.329 | 231.1361 | 15.1045 | 281.3686 | 150.6976
1.6907 | 301.3957 | 166.106 | 230.3592 | 15.1058 | 280.5919 | 150.6979
1.6907 | 301.396 | 166.248 | 230.2173 | 15.1065 | 280.45 | 150.698
1.6913 | 301.4188 | 166.253 | 230.2199 | 15.1019 | 280.4564 | 150.7094
1.6911 | 301.4195 | 166.487 | 229.9862 | 15.1039 | 280.2228 | 150.7098
1.6913 | 301.4188 | 166.363 | 230.1099 | 15.1019 | 280.3464 | 150.7094
1.6919 | 301.4169 | 166.463 | 230.0093 | 15.0966 | 280.2454 | 150.7084
1.6915 | 301.4181 | 166.495 | 229.9777 | 15.0999 | 280.214 | 150.709
1.6919 | 301.4169 | 166.325 | 230.1473 | 15.0966 | 280.3834 | 150.7084
1.6923 | 301.4154 | 166.189 | 230.2828 | 15.0926 | 280.5187 | 150.7077
1.6919 | 301.4419 | 166.127 | 230.3536 | 15.0981 | 280.5939 | 150.7209
1.6925 | 301.4399 | 166.453 | 230.027 | 15.0928 | 280.267 | 150.72
1.6925 | 301.4649 | 165.79 | 230.6983 | 15.0942 | 280.9425 | 150.7325
1.6924 | 301.4652 | 166.082 | 230.4064 | 15.0949 | 280.6506 | 150.7326
1.6931 | 301.463 | 166.079 | 230.4087 | 15.0889 | 280.6525 | 150.7315
1.6929 | 301.4887 | 166.055 | 230.4412 | 15.0924 | 280.6894 | 150.7444
1.693 | 301.4883 | 166.073 | 230.4231 | 15.0911 | 280.6711 | 150.7441
1.6936 | 301.5113 | 166.023 | 230.4808 | 15.0872 | 280.7327 | 150.7557
1.6933 | 301.4873 | 165.949 | 230.5468 | 15.0884 | 280.7946 | 150.7436
1.6937 | 301.5111 | 166.218 | 230.2857 | 15.0866 | 280.5375 | 150.7555
1.6939 | 301.5104 | 166.198 | 230.3055 | 15.0846 | 280.5572 | 150.7552
1.6937 | 301.5109 | 166.293 | 230.2106 | 15.0859 | 280.4624 | 150.7554
1.6942 | 301.5092 | 165.938 | 230.5651 | 15.0812 | 280.8166 | 150.7546
1.6942 | 301.5094 | 166.024 | 230.4791 | 15.0819 | 280.7307 | 150.7547
1.6942 | 301.5344 | 165.773 | 230.7385 | 15.0834 | 280.9942 | 150.7672
1.6948 | 301.5322 | 165.791 | 230.7197 | 15.0774 | 280.9751 | 150.7661
1.6945 | 301.5332 | 165.707 | 230.8041 | 15.0801 | 281.0596 | 150.7666
1.6948 | 301.5322 | 166.092 | 230.4187 | 15.0774 | 280.6741 | 150.7661
1.6953 | 301.5305 | 165.707 | 230.8032 | 15.0728 | 281.0583 | 150.7653
1.695 | 301.5568 | 165.745 | 230.7739 | 15.0776 | 281.0334 | 150.7784
1.6955 | 301.5551 | 165.903 | 230.6154 | 15.0729 | 280.8745 | 150.7775
1.6957 | 301.5543 | 166.148 | 230.3701 | 15.0709 | 280.6292 | 150.7772
1.6955 | 301.5551 | 166.14 | 230.3784 | 15.0729 | 280.6375 | 150.7775
1.6961 | 301.5781 | 166.247 | 230.279 | 15.0691 | 280.5421 | 150.7891
1.6959 | 301.5786 | 166.232 | 230.2942 | 15.0704 | 280.5573 | 150.7893
1.6959 | 301.5786 | 166.069 | 230.4572 | 15.0704 | 280.7203 | 150.7893
1.6966 | 301.5762 | 165.725 | 230.8004 | 15.0638 | 281.0631 | 150.7881
1.6964 | 301.5522 | 166.062 | 230.4554 | 15.065 | 280.7141 | 150.7761
1.6968 | 301.5507 | 166.135 | 230.3819 | 15.061 | 280.6404 | 150.7754
1.6972 | 301.5745 | 165.759 | 230.7658 | 15.0592 | 281.0283 | 150.7873
1.6967 | 301.576 | 165.999 | 230.5263 | 15.0631 | 280.789 | 150.788
1.6972 | 301.5993 | 166.143 | 230.3901 | 15.06 | 280.6566 | 150.7996
1.6972 | 301.5993 | 166.505 | 230.0281 | 15.06 | 280.2946 | 150.7996
1.6972 | 301.6243 | 166.458 | 230.0834 | 15.0614 | 280.3541 | 150.8121
1.698 | 301.6219 | 166.387 | 230.1536 | 15.0548 | 280.4239 | 150.8109
1.6977 | 301.6228 | 166.19 | 230.3509 | 15.0575 | 280.6214 | 150.8114
1.6978 | 301.6224 | 166.142 | 230.3988 | 15.0561 | 280.6692 | 150.8112
1.6984 | 301.6454 | 166.077 | 230.4715 | 15.0523 | 280.7457 | 150.8227
1.6981 | 301.6214 | 165.888 | 230.6525 | 15.0535 | 280.9227 | 150.8107
1.6985 | 301.645 | 166.513 | 230.0353 | 15.051 | 280.3095 | 150.8225
1.699 | 301.6435 | 166.391 | 230.1568 | 15.047 | 280.4308 | 150.8218
1.6985 | 301.645 | 166.438 | 230.1103 | 15.051 | 280.3845 | 150.8225
1.6991 | 301.643 | 166.064 | 230.4837 | 15.0457 | 280.7575 | 150.8215
1.6991 | 301.6683 | 166.333 | 230.2231 | 15.0479 | 280.5011 | 150.8341
1.6991 | 301.6683 | 166.08 | 230.4761 | 15.0479 | 280.7541 | 150.8341
1.6998 | 301.6659 | 166.238 | 230.3173 | 15.0413 | 280.5949 | 150.8329
1.6995 | 301.6668 | 166.48 | 230.0756 | 15.0439 | 280.3534 | 150.8334
1.6999 | 301.6906 | 166.089 | 230.4745 | 15.0421 | 280.7563 | 150.8453
1.7003 | 301.7142 | 166.231 | 230.3404 | 15.0396 | 280.6261 | 150.8571
1.6999 | 301.7154 | 165.891 | 230.6808 | 15.0429 | 280.9667 | 150.8577
1.7004 | 301.7137 | 166.145 | 230.4262 | 15.0383 | 280.7118 | 150.8568
1.7007 | 301.7377 | 165.987 | 230.5922 | 15.0371 | 280.8819 | 150.8689
1.7004 | 301.7389 | 165.767 | 230.8126 | 15.0404 | 281.1025 | 150.8695
1.701 | 301.7368 | 165.763 | 230.8159 | 15.0344 | 281.1054 | 150.8684
1.7008 | 301.7625 | 165.853 | 230.7345 | 15.0379 | 281.0282 | 150.8812
1.701 | 301.762 | 166.337 | 230.2503 | 15.0366 | 280.544 | 150.881
1.7015 | 301.7601 | 165.831 | 230.7557 | 15.0313 | 281.049 | 150.88
1.7012 | 301.761 | 166.268 | 230.319 | 15.0339 | 280.6125 | 150.8805
1.7017 | 301.7596 | 165.822 | 230.7645 | 15.03 | 281.0578 | 150.8798
1.702 | 301.7584 | 166.35 | 230.2361 | 15.0267 | 280.5292 | 150.8792
1.7017 | 301.7596 | 166.224 | 230.3625 | 15.03 | 280.6558 | 150.8798
1.7023 | 301.7827 | 166.204 | 230.3902 | 15.0262 | 280.6873 | 150.8913
1.7024 | 301.7822 | 166.107 | 230.4871 | 15.0249 | 280.7841 | 150.8911
1.7022 | 301.7829 | 166.198 | 230.3963 | 15.0268 | 280.6935 | 150.8915
1.7029 | 301.7805 | 166.188 | 230.4055 | 15.0203 | 280.7022 | 150.8902
1.7026 | 301.8067 | 166.133 | 230.4692 | 15.025 | 280.7704 | 150.9034
1.7028 | 301.806 | 166.166 | 230.436 | 15.023 | 280.737 | 150.903
1.7033 | 301.8043 | 166.112 | 230.4894 | 15.0184 | 280.7901 | 150.9021
1.7029 | 301.8055 | 166.19 | 230.4118 | 15.0217 | 280.7127 | 150.9027
1.7034 | 301.8038 | 165.922 | 230.6793 | 15.0171 | 280.9799 | 150.9019
1.7037 | 301.8028 | 166.245 | 230.3559 | 15.0145 | 280.6564 | 150.9014
1.7035 | 301.8036 | 166.336 | 230.2652 | 15.0165 | 280.5658 | 150.9018
1.7042 | 301.8264 | 166.215 | 230.3938 | 15.012 | 280.6982 | 150.9132
1.7039 | 301.8024 | 166.088 | 230.5128 | 15.0132 | 280.8132 | 150.9012
1.704 | 301.8269 | 166.248 | 230.361 | 15.0133 | 280.6654 | 150.9134
1.7046 | 301.8249 | 166.107 | 230.5013 | 15.0081 | 280.8055 | 150.9125
1.7042 | 301.8512 | 165.842 | 230.7751 | 15.0128 | 281.0836 | 150.9256
1.7046 | 301.8499 | 165.987 | 230.6296 | 15.0095 | 280.938 | 150.925
1.7051 | 301.8483 | 165.65 | 230.9661 | 15.0049 | 281.2741 | 150.9241
1.7047 | 301.8495 | 165.772 | 230.8445 | 15.0082 | 281.1527 | 150.9247
1.7053 | 301.8475 | 166.163 | 230.4528 | 15.003 | 280.7608 | 150.9238
1.7054 | 301.8723 | 166.085 | 230.5391 | 15.0038 | 280.8511 | 150.9361
1.7053 | 301.8728 | 166.014 | 230.6103 | 15.0051 | 280.9224 | 150.9364
1.7059 | 301.8706 | 166.049 | 230.5745 | 14.9992 | 280.8863 | 150.9353
1.7056 | 301.8716 | 166.488 | 230.1359 | 15.0018 | 280.4478 | 150.9358
1.7059 | 301.8706 | 166.441 | 230.1825 | 14.9992 | 280.4943 | 150.9353
1.7065 | 301.8937 | 166.16 | 230.4712 | 14.9954 | 280.7868 | 150.9468
1.7061 | 301.8951 | 166.073 | 230.5587 | 14.9994 | 280.8746 | 150.9476
1.7065 | 301.8937 | 166.003 | 230.6282 | 14.9954 | 280.9438 | 150.9468
1.7068 | 301.9177 | 166.411 | 230.2282 | 14.9943 | 280.5479 | 150.9589
1.7066 | 301.9184 | 166.544 | 230.0955 | 14.9962 | 280.4152 | 150.9592
1.7072 | 301.9163 | 166.314 | 230.3248 | 14.9903 | 280.6441 | 150.9581
1.7072 | 301.9415 | 166.444 | 230.2032 | 14.9924 | 280.5268 | 150.9708
1.7072 | 301.9415 | 166.53 | 230.1172 | 14.9924 | 280.4408 | 150.9708
1.7077 | 301.9396 | 166.041 | 230.6055 | 14.9872 | 280.9288 | 150.9698
1.7074 | 301.9408 | 166.27 | 230.3769 | 14.9905 | 280.7004 | 150.9704
1.7077 | 301.9646 | 166.422 | 230.2329 | 14.9887 | 280.5603 | 150.9823
1.7081 | 301.9634 | 166.183 | 230.4715 | 14.9854 | 280.7987 | 150.9817
1.7079 | 301.9641 | 166.208 | 230.4467 | 14.9874 | 280.774 | 150.982
1.7085 | 301.9619 | 166.435 | 230.219 | 14.9815 | 280.546 | 150.981
1.7085 | 301.9622 | 166.722 | 229.9321 | 14.9821 | 280.2591 | 150.9811
1.7085 | 301.9622 | 166.642 | 230.0121 | 14.9821 | 280.3391 | 150.9811
1.7091 | 301.96 | 166.489 | 230.1643 | 14.9762 | 280.491 | 150.98
1.7089 | 301.9607 | 166.542 | 230.1116 | 14.9782 | 280.4384 | 150.9804
1.7091 | 301.9852 | 166.794 | 229.8677 | 14.9784 | 280.1986 | 150.9926
1.7094 | 301.984 | 166.288 | 230.3733 | 14.9751 | 280.704 | 150.992
1.7092 | 301.9847 | 166.391 | 230.2706 | 14.9771 | 280.6014 | 150.9924
1.7097 | 302.0081 | 166.726 | 229.9434 | 14.9739 | 280.278 | 151.004
1.7098 | 302.0078 | 166.628 | 230.0413 | 14.9733 | 280.3759 | 151.0039
1.7098 | 302.0078 | 166.631 | 230.0383 | 14.9733 | 280.3729 | 151.0039
1.7104 | 302.0309 | 166.752 | 229.925 | 14.9695 | 280.2634 | 151.0154
1.7103 | 302.0061 | 166.306 | 230.3627 | 14.9687 | 280.6971 | 151.0031
1.7104 | 302.0059 | 166.104 | 230.5646 | 14.9681 | 280.8989 | 151.0029
1.7107 | 302.0297 | 166.346 | 230.3306 | 14.9663 | 280.6688 | 151.0148
1.7104 | 302.0306 | 166.499 | 230.1779 | 14.9689 | 280.5163 | 151.0153
1.711 | 302.0537 | 166.346 | 230.3386 | 14.9651 | 280.6809 | 151.0269
1.7112 | 302.0532 | 166.484 | 230.2004 | 14.9638 | 280.5426 | 151.0266
1.711 | 302.0537 | 166.361 | 230.3236 | 14.9651 | 280.6659 | 151.0269
1.7116 | 302.0518 | 166.495 | 230.1889 | 14.9599 | 280.5309 | 151.0259
1.7115 | 302.0523 | 166.575 | 230.1091 | 14.9612 | 280.4511 | 151.0261
1.7117 | 302.0765 | 165.88 | 230.8122 | 14.9607 | 281.1583 | 151.0383
1.7121 | 302.0751 | 166.356 | 230.3357 | 14.9568 | 280.6815 | 151.0375
1.7119 | 302.1008 | 166.232 | 230.4683 | 14.9602 | 280.8184 | 151.0504
1.7123 | 302.0994 | 166.198 | 230.5018 | 14.9563 | 280.8517 | 151.0497
1.7124 | 302.0741 | 166.347 | 230.3444 | 14.9542 | 280.6901 | 151.0371
1.7123 | 302.0744 | 166.34 | 230.3515 | 14.9548 | 280.6972 | 151.0372
1.713 | 302.0972 | 165.727 | 230.9721 | 14.9504 | 281.3216 | 151.0486
1.7129 | 302.0977 | 166.054 | 230.6452 | 14.9517 | 280.9948 | 151.0488
1.7131 | 302.1219 | 166.225 | 230.4823 | 14.9512 | 280.836 | 151.061
1.7135 | 302.1205 | 166.375 | 230.3318 | 14.9473 | 280.6852 | 151.0602
1.7132 | 302.1215 | 166.033 | 230.6742 | 14.9499 | 281.0277 | 151.0607
1.7136 | 302.1202 | 165.947 | 230.7597 | 14.9467 | 281.1131 | 151.0601
1.7139 | 302.1443 | 166.36 | 230.3548 | 14.9455 | 280.7121 | 151.0721
1.7137 | 302.1448 | 166.38 | 230.3349 | 14.9468 | 280.6924 | 151.0724
1.7143 | 302.1428 | 166.402 | 230.3123 | 14.9416 | 280.6694 | 151.0714
1.7141 | 302.1436 | 165.943 | 230.7715 | 14.9436 | 281.1288 | 151.0718
1.7143 | 302.1428 | 165.786 | 230.9283 | 14.9416 | 281.2854 | 151.0714
1.7148 | 302.1411 | 166.339 | 230.3747 | 14.9371 | 280.7316 | 151.0706
1.7145 | 302.1671 | 165.924 | 230.7984 | 14.9411 | 281.1596 | 151.0836
1.715 | 302.1657 | 166.144 | 230.5779 | 14.9372 | 280.9388 | 151.0828
1.7151 | 302.1652 | 165.977 | 230.7447 | 14.9359 | 281.1056 | 151.0826
1.715 | 302.1907 | 166.549 | 230.1812 | 14.9387 | 280.5463 | 151.0953
1.7156 | 302.1885 | 166.133 | 230.5965 | 14.9329 | 280.9612 | 151.0942
1.7154 | 302.1892 | 166.556 | 230.1737 | 14.9348 | 280.5386 | 151.0946
1.7157 | 302.1882 | 166.249 | 230.4804 | 14.9322 | 280.8451 | 151.0941
1.7161 | 302.1868 | 166.061 | 230.6679 | 14.9283 | 281.0324 | 151.0934
1.7158 | 302.1627 | 166.146 | 230.5749 | 14.9295 | 280.9354 | 151.0814
1.7164 | 302.1861 | 166.211 | 230.5177 | 14.9264 | 280.882 | 151.093
1.7167 | 302.1848 | 166.103 | 230.6253 | 14.9231 | 280.9894 | 151.0924
1.7163 | 302.1863 | 166.242 | 230.4868 | 14.927 | 280.8511 | 151.0931
1.7169 | 302.2091 | 166.156 | 230.5804 | 14.9226 | 280.9486 | 151.1046
1.7167 | 302.2098 | 166.306 | 230.4306 | 14.9246 | 280.7989 | 151.1049
1.7169 | 302.2094 | 166.034 | 230.7025 | 14.9233 | 281.0707 | 151.1047
1.7174 | 302.2074 | 165.893 | 230.8428 | 14.9181 | 281.2107 | 151.1037
1.7172 | 302.2084 | 166.048 | 230.6881 | 14.9207 | 281.0562 | 151.1042
1.7177 | 302.2317 | 165.849 | 230.8949 | 14.9176 | 281.2669 | 151.1159
1.7179 | 302.256 | 165.983 | 230.769 | 14.9171 | 281.145 | 151.128
1.7176 | 302.2569 | 166.297 | 230.4553 | 14.9197 | 280.8315 | 151.1285
1.7183 | 302.2548 | 166.444 | 230.3076 | 14.9139 | 280.6834 | 151.1274
1.718 | 302.2807 | 166 | 230.7602 | 14.9179 | 281.1404 | 151.1404
1.7182 | 302.255 | 166.295 | 230.4567 | 14.9145 | 280.8325 | 151.1275
1.7188 | 302.2781 | 166.152 | 230.6074 | 14.9108 | 280.987 | 151.139
1.7184 | 302.2793 | 166.291 | 230.4688 | 14.914 | 280.8486 | 151.1396
1.7188 | 302.2778 | 166.354 | 230.4053 | 14.9102 | 280.7849 | 151.1389
1.7193 | 302.3014 | 166.294 | 230.4731 | 14.9077 | 280.8567 | 151.1507
1.719 | 302.2773 | 166.44 | 230.3191 | 14.9089 | 280.6987 | 151.1387
1.7196 | 302.3004 | 166.305 | 230.4618 | 14.9051 | 280.8452 | 151.1502
1.7196 | 302.3004 | 166.373 | 230.3938 | 14.9051 | 280.7772 | 151.1502
1.7195 | 302.3007 | 166.303 | 230.4639 | 14.9058 | 280.8473 | 151.1503
1.7201 | 302.3237 | 166.224 | 230.5506 | 14.9021 | 280.9379 | 151.1619
1.7198 | 302.3247 | 165.983 | 230.7919 | 14.9047 | 281.1793 | 151.1623
1.7202 | 302.3232 | 166.328 | 230.4464 | 14.9008 | 280.8336 | 151.1616
1.7205 | 302.3223 | 166.435 | 230.3391 | 14.8982 | 280.7261 | 151.1611
1.7203 | 302.348 | 166.17 | 230.6127 | 14.9016 | 281.004 | 151.174
1.721 | 302.3456 | 166.409 | 230.3729 | 14.8951 | 280.7638 | 151.1728
1.721 | 302.3458 | 166.123 | 230.6589 | 14.8958 | 281.0499 | 151.1729
1.721 | 302.3458 | 166.594 | 230.1879 | 14.8958 | 280.5789 | 151.1729
1.7215 | 302.3441 | 166.22 | 230.5614 | 14.8912 | 280.9521 | 151.1721
1.7211 | 302.3703 | 166.279 | 230.5111 | 14.8959 | 280.9062 | 151.1852
1.7215 | 302.3689 | 166.55 | 230.2396 | 14.8921 | 280.6344 | 151.1844
1.7219 | 302.3677 | 166.637 | 230.1522 | 14.8888 | 280.5468 | 151.1838
1.7217 | 302.3684 | 166.386 | 230.4035 | 14.8908 | 280.7982 | 151.1842
1.7223 | 302.3912 | 166.131 | 230.6661 | 14.8864 | 281.0646 | 151.1956
1.7222 | 302.4167 | 166.183 | 230.6226 | 14.8892 | 281.0254 | 151.2084
1.7223 | 302.3915 | 166.618 | 230.1792 | 14.8871 | 280.5777 | 151.1957
1.7228 | 302.4148 | 166.393 | 230.4119 | 14.884 | 280.8144 | 151.2074
1.7226 | 302.4155 | 166.616 | 230.1892 | 14.8859 | 280.5917 | 151.2077
1.7229 | 302.4143 | 166.591 | 230.2138 | 14.8827 | 280.6161 | 151.2071
1.7232 | 302.4383 | 166.667 | 230.1458 | 14.8816 | 280.5522 | 151.2192
1.723 | 302.414 | 166.431 | 230.3737 | 14.8821 | 280.776 | 151.207
1.7236 | 302.4371 | 166.609 | 230.2034 | 14.8784 | 280.6095 | 151.2185
1.7236 | 302.4121 | 166.665 | 230.139 | 14.8769 | 280.541 | 151.206
1.7237 | 302.4119 | 166.649 | 230.155 | 14.8763 | 280.5569 | 151.2059
1.7242 | 302.4352 | 166.329 | 230.4827 | 14.8732 | 280.8886 | 151.2176
1.7239 | 302.4359 | 166.667 | 230.145 | 14.8751 | 280.5509 | 151.2179
1.7243 | 302.4347 | 166.734 | 230.0776 | 14.8719 | 280.4833 | 151.2173
1.7245 | 302.4342 | 166.563 | 230.2484 | 14.8706 | 280.6541 | 151.2171
1.7244 | 302.4344 | 166.74 | 230.0715 | 14.8713 | 280.4772 | 151.2172
1.725 | 302.4325 | 166.308 | 230.5028 | 14.8661 | 280.9082 | 151.2162
1.7248 | 302.433 | 166.718 | 230.093 | 14.8674 | 280.4985 | 151.2165
1.725 | 302.4575 | 166.679 | 230.1402 | 14.8676 | 280.5497 | 151.2287
1.7255 | 302.4558 | 166.744 | 230.0746 | 14.8631 | 280.4839 | 151.2279
1.7252 | 302.4818 | 166.752 | 230.0753 | 14.8671 | 280.4889 | 151.2409
1.7256 | 302.4553 | 167.011 | 229.8074 | 14.8618 | 280.2167 | 151.2277
1.7258 | 302.4796 | 166.523 | 230.3035 | 14.8613 | 280.7168 | 151.2398
1.7256 | 302.4803 | 166.365 | 230.4618 | 14.8632 | 280.8752 | 151.2402
1.7262 | 302.4784 | 166.463 | 230.3631 | 14.8581 | 280.7762 | 151.2392
1.7261 | 302.5039 | 166.429 | 230.4056 | 14.8608 | 280.8229 | 151.2519
1.7263 | 302.5031 | 166.78 | 230.0544 | 14.8589 | 280.4716 | 151.2516
1.7269 | 302.5012 | 166.102 | 230.7317 | 14.8538 | 281.1486 | 151.2506
1.7265 | 302.5024 | 166.532 | 230.3021 | 14.857 | 280.7192 | 151.2512
1.7269 | 302.5009 | 166.31 | 230.5236 | 14.8531 | 280.9405 | 151.2505
1.727 | 302.5257 | 166.345 | 230.4969 | 14.8539 | 280.9179 | 151.2629
1.7269 | 302.526 | 166.564 | 230.278 | 14.8546 | 280.699 | 151.263
1.7275 | 302.524 | 166.959 | 229.8823 | 14.8494 | 280.303 | 151.262
1.7274 | 302.5495 | 166.309 | 230.5408 | 14.8522 | 280.9657 | 151.2747
1.7276 | 302.5488 | 166.436 | 230.4136 | 14.8502 | 280.8384 | 151.2744
1.7282 | 302.5718 | 166.468 | 230.3893 | 14.8466 | 280.8179 | 151.2859
1.7278 | 302.573 | 166.503 | 230.3547 | 14.8498 | 280.7835 | 151.2865
1.7283 | 302.5713 | 166.406 | 230.4511 | 14.8453 | 280.8797 | 151.2857
1.7286 | 302.5704 | 166.666 | 230.1908 | 14.8427 | 280.6192 | 151.2852
1.7283 | 302.5716 | 166.7 | 230.1572 | 14.8459 | 280.5858 | 151.2858
1.729 | 302.5942 | 166.903 | 229.9617 | 14.841 | 280.3941 | 151.2971
1.7287 | 302.5951 | 167.115 | 229.75 | 14.8435 | 280.1826 | 151.2976
1.7289 | 302.5944 | 166.484 | 230.3808 | 14.8416 | 280.8132 | 151.2972
1.7295 | 302.6175 | 166.742 | 230.1305 | 14.8379 | 280.5667 | 151.3087
1.7291 | 302.6187 | 166.632 | 230.2409 | 14.8411 | 280.6773 | 151.3093
1.7296 | 302.617 | 166.652 | 230.2203 | 14.8366 | 280.6565 | 151.3085
1.7299 | 302.6163 | 166.462 | 230.4101 | 14.8347 | 280.8461 | 151.3081
1.7296 | 302.6422 | 166.222 | 230.6587 | 14.8387 | 281.0991 | 151.3211
1.7303 | 302.6398 | 166.423 | 230.4569 | 14.8323 | 280.8969 | 151.3199
1.7303 | 302.6398 | 167.005 | 229.8749 | 14.8323 | 280.3149 | 151.3199
1.7302 | 302.64 | 166.744 | 230.136 | 14.833 | 280.576 | 151.32
1.7308 | 302.6631 | 166.511 | 230.3767 | 14.8293 | 280.8205 | 151.3315
1.7304 | 302.6646 | 166.802 | 230.0862 | 14.8331 | 280.5303 | 151.3323
1.7308 | 302.6881 | 166.825 | 230.071 | 14.8307 | 280.519 | 151.344
1.7311 | 302.6871 | 166.564 | 230.3317 | 14.8282 | 280.7796 | 151.3436
1.7308 | 302.6881 | 167.011 | 229.885 | 14.8307 | 280.333 | 151.344
1.7316 | 302.7104 | 166.839 | 230.0645 | 14.8252 | 280.5162 | 151.3552
1.7316 | 302.7104 | 166.831 | 230.0725 | 14.8252 | 280.5242 | 151.3552
1.7316 | 302.7354 | 166.731 | 230.1808 | 14.8266 | 280.6367 | 151.3677
1.732 | 302.7342 | 166.598 | 230.3134 | 14.8234 | 280.7691 | 151.3671
1.7317 | 302.7352 | 166.558 | 230.3537 | 14.826 | 280.8096 | 151.3676
1.7321 | 302.7837 | 166.508 | 230.4199 | 14.825 | 280.8839 | 151.3919
1.7324 | 302.7828 | 166.337 | 230.5906 | 14.8225 | 281.0544 | 151.3914
1.7323 | 302.8082 | 166.679 | 230.2571 | 14.8252 | 280.7251 | 151.4041
1.733 | 302.8308 | 166.512 | 230.4316 | 14.8202 | 280.9034 | 151.4154
1.7328 | 302.8565 | 166.319 | 230.6332 | 14.8236 | 281.1093 | 151.4283
1.7328 | 302.8563 | 166.309 | 230.6431 | 14.823 | 281.1192 | 151.4282
1.7334 | 302.8796 | 166.921 | 230.0389 | 14.8199 | 280.5188 | 151.4398
1.7332 | 302.8801 | 166.458 | 230.502 | 14.8212 | 280.982 | 151.44
1.7336 | 302.9039 | 167.169 | 229.799 | 14.8195 | 280.2829 | 151.4519
1.7337 | 302.9034 | 166.734 | 230.2338 | 14.8182 | 280.7177 | 151.4517
1.7335 | 302.9041 | 166.508 | 230.46 | 14.8201 | 280.9441 | 151.4521
1.7341 | 302.9272 | 166.574 | 230.4017 | 14.8164 | 280.8896 | 151.4636
1.734 | 302.9274 | 166.225 | 231.7508 | 14.8171 | 282.2387 | 151.4637
1.7342 | 302.9519 | 166.384 | 230.6 | 14.8172 | 281.092 | 151.476
1.7347 | 303 | 166.376 | 230.624 | 14.815 | 281.124 | 151.5
1.7345 | 303.001 | 166.102 | 230.8983 | 14.8176 | 281.3985 | 151.5005
1.7347 | 303.0252 | 166.189 | 230.8194 | 14.8171 | 281.3236 | 151.5126
1.735 | 303.024 | 166.021 | 230.987 | 14.8139 | 281.491 | 151.512
1.7348 | 303.0497 | 166.011 | 231.0056 | 14.8173 | 281.5139 | 151.5249
1.7355 | 303.0726 | 166.401 | 230.6232 | 14.813 | 281.1353 | 151.5363
1.7355 | 303.0976 | 166.178 | 230.8545 | 14.8144 | 281.3708 | 151.5488
1.7356 | 303.0971 | 165.906 | 231.1264 | 14.8131 | 281.6425 | 151.5485
1.7361 | 303.1204 | 166.535 | 230.5051 | 14.8101 | 281.0252 | 151.5602
1.7358 | 303.1213 | 166.52 | 231.5204 | 14.8127 | 282.0407 | 151.5607
1.7361 | 303.1454 | 166.164 | 230.8845 | 14.8116 | 281.4087 | 151.5727
1.7364 | 303.1694 | 166.124 | 230.9325 | 14.8105 | 281.4607 | 151.5847
1.7365 | 303.1692 | 165.859 | 231.1974 | 14.8098 | 281.7256 | 151.5846
1.7363 | 303.1449 | 165.936 | 231.1123 | 14.8103 | 281.6364 | 151.5724
1.7372 | 303.017 | 166.016 | 230.9897 | 14.7955 | 281.4925 | 151.5085
1.7379 | 303.1645 | 166.207 | 230.8478 | 14.7977 | 281.3753 | 151.5823
1.7388 | 303.2364 | 166.076 | 231.0028 | 14.7938 | 281.5422 | 151.6182
1.7399 | 303.3077 | 166.16 | 230.9426 | 14.7886 | 281.4939 | 151.6539
1.7411 | 303.4038 | 165.816 | 231.3186 | 14.7842 | 281.8859 | 151.7019
1.7418 | 303.4766 | 165.863 | 231.2959 | 14.7828 | 281.8753 | 151.7383
1.7424 | 303.5494 | 166.307 | 230.8761 | 14.7814 | 281.4677 | 151.7747
1.7431 | 303.622 | 165.856 | 231.3513 | 14.7794 | 281.955 | 151.811
1.7441 | 303.6938 | 166.391 | 230.8403 | 14.7755 | 281.4559 | 151.8469
1.7453 | 303.7647 | 166.191 | 231.0639 | 14.769 | 281.6913 | 151.8823
1.7462 | 303.8117 | 166.148 | 231.1226 | 14.7643 | 281.7579 | 151.9059
1.7468 | 303.8848 | 166.339 | 230.9559 | 14.7635 | 281.6034 | 151.9424
1.7473 | 303.9081 | 166.527 | 230.7757 | 14.7606 | 281.427 | 151.954
1.7485 | 303.9789 | 166.195 | 231.1313 | 14.7541 | 281.7945 | 151.9895
1.7496 | 304.0003 | 166.355 | 230.9784 | 14.7461 | 281.6451 | 152.0001
1.7504 | 304.0728 | 166.146 | 231.2116 | 14.7441 | 281.8904 | 152.0364
1.7509 | 304.1211 | 166.275 | 231.0987 | 14.7426 | 281.7855 | 152.0605
1.7519 | 304.1177 | 165.875 | 231.4976 | 14.7338 | 282.1838 | 152.0588
1.7529 | 304.1143 | 165.9 | 231.4714 | 14.725 | 282.1571 | 152.0571
1.7537 | 304.1366 | 166.057 | 231.3219 | 14.7195 | 282.0113 | 152.0683
1.7542 | 304.1349 | 166.3 | 231.0783 | 14.7151 | 281.7674 | 152.0674
1.755 | 304.1572 | 166.274 | 231.1117 | 14.7097 | 281.8046 | 152.0786
1.7563 | 304.153 | 166.011 | 231.3733 | 14.6991 | 282.0655 | 152.0765
1.7572 | 304.2001 | 166.67 | 230.73 | 14.6944 | 281.43 | 152.1
1.7578 | 304.2229 | 166.381 | 231.0266 | 14.6902 | 281.7304 | 152.1114
1.7582 | 304.2714 | 166.307 | 231.1168 | 14.6893 | 281.8287 | 152.1357
1.7592 | 304.2932 | 166.57 | 230.8611 | 14.6826 | 281.5766 | 152.1466
1.7604 | 304.3143 | 166.052 | 231.3861 | 14.6741 | 282.1052 | 152.1572
1.7614 | 304.3359 | 166.246 | 231.1993 | 14.6668 | 281.922 | 152.168
1.7619 | 304.3342 | 166.158 | 231.2867 | 14.6625 | 282.0091 | 152.1671
1.7626 | 304.3568 | 166.6 | 230.8523 | 14.6577 | 281.5784 | 152.1784
1.7636 | 304.3786 | 166.34 | 231.1195 | 14.651 | 281.8493 | 152.1893
1.7647 | 304.3999 | 166.611 | 230.8556 | 14.6431 | 281.589 | 152.2
1.7657 | 304.4215 | 166.802 | 230.6718 | 14.6359 | 281.4087 | 152.2107
1.7663 | 304.4695 | 166.528 | 230.9618 | 14.6338 | 281.7068 | 152.2348
1.767 | 304.4671 | 166.572 | 230.917 | 14.6276 | 281.6615 | 152.2335
1.7678 | 304.4894 | 166.82 | 230.6765 | 14.6222 | 281.4247 | 152.2447
1.7687 | 304.5364 | 166.648 | 230.8641 | 14.6176 | 281.6202 | 152.2682
1.77 | 304.557 | 166.422 | 231.097 | 14.6079 | 281.8565 | 152.2785
1.7709 | 304.5791 | 166.301 | 231.2254 | 14.602 | 281.9885 | 152.2895
1.7714 | 304.5774 | 166.272 | 231.2538 | 14.5976 | 282.0167 | 152.2887
1.7722 | 304.5997 | 166.444 | 231.0892 | 14.5923 | 281.8558 | 152.2998
1.7729 | 304.6222 | 166.825 | 230.7157 | 14.5876 | 281.4861 | 152.3111
1.7742 | 304.6681 | 166.22 | 231.336 | 14.5799 | 282.114 | 152.334
1.7752 | 304.6896 | 166.476 | 231.0872 | 14.5728 | 281.8688 | 152.3448
1.7761 | 304.7114 | 166.343 | 231.2275 | 14.5662 | 282.0127 | 152.3557
1.7769 | 304.759 | 166.947 | 230.6393 | 14.5629 | 281.4325 | 152.3795
1.7775 | 304.7568 | 166.731 | 230.8546 | 14.5574 | 281.6474 | 152.3784
1.7782 | 304.8043 | 167.011 | 230.5904 | 14.5541 | 281.3912 | 152.4022
1.7793 | 304.8259 | 166.68 | 230.9286 | 14.5469 | 281.7329 | 152.4129
1.7803 | 304.8474 | 166.518 | 231.0978 | 14.5398 | 281.9057 | 152.4237
1.7812 | 304.8942 | 166.764 | 230.8674 | 14.5347 | 281.6831 | 152.4471
1.7822 | 304.9161 | 166.653 | 230.9857 | 14.5282 | 281.805 | 152.458
1.7828 | 304.9638 | 166.442 | 231.2126 | 14.5255 | 282.0399 | 152.4819
1.7836 | 304.9611 | 166.454 | 231.1997 | 14.5188 | 282.0266 | 152.4806
1.7844 | 305.0087 | 166.529 | 231.1406 | 14.5155 | 281.9753 | 152.5043
1.7853 | 304.9805 | 166.626 | 231.0342 | 14.5062 | 281.8643 | 152.4903
1.7862 | 305.0026 | 166.544 | 231.1235 | 14.5004 | 281.9573 | 152.5013
1.7874 | 304.9986 | 166.682 | 230.9842 | 14.4907 | 281.8173 | 152.4993
1.7883 | 305.0205 | 166.641 | 231.0325 | 14.4842 | 281.8692 | 152.5102
1.789 | 305.043 | 167.049 | 230.632 | 14.4796 | 281.4725 | 152.5215
1.7898 | 305.0905 | 166.093 | 231.6038 | 14.4763 | 282.4523 | 152.5453
1.7904 | 305.1135 | 166.692 | 231.0125 | 14.4729 | 281.8648 | 152.5568
1.7912 | 305.1106 | 166.793 | 230.9105 | 14.4656 | 281.7623 | 152.5553
1.7923 | 305.1821 | 166.902 | 230.8254 | 14.4614 | 281.6891 | 152.5911
1.7936 | 305.2027 | 166.654 | 231.0802 | 14.4519 | 281.9474 | 152.6014
1.7943 | 305.2003 | 166.571 | 231.1624 | 14.4459 | 282.0291 | 152.6001
1.7953 | 305.2471 | 166.997 | 230.752 | 14.4409 | 281.6265 | 152.6235
1.7958 | 305.2451 | 167.255 | 230.4934 | 14.4361 | 281.3676 | 152.6226
1.7965 | 305.2929 | 167.159 | 230.6053 | 14.4335 | 281.4874 | 152.6464
1.7973 | 305.3401 | 167.139 | 230.641 | 14.4296 | 281.5311 | 152.6701
1.7983 | 305.3867 | 167.495 | 230.3006 | 14.424 | 281.1983 | 152.6933
1.7993 | 305.4085 | 167.187 | 230.6158 | 14.4176 | 281.5172 | 152.7042
1.8003 | 305.455 | 167.048 | 230.7703 | 14.412 | 281.6795 | 152.7275
1.8014 | 305.4763 | 167.033 | 230.7924 | 14.4045 | 281.7052 | 152.7382
1.8022 | 305.4986 | 166.997 | 230.8359 | 14.3993 | 281.7523 | 152.7493
1.8029 | 305.5461 | 166.926 | 230.9227 | 14.3961 | 281.8471 | 152.7731
1.8034 | 305.5944 | 166.739 | 231.1258 | 14.3947 | 282.0582 | 152.7972
1.8042 | 305.5917 | 167.192 | 230.6719 | 14.3881 | 281.6038 | 152.7958
1.8051 | 305.6637 | 167.238 | 230.6499 | 14.3851 | 281.5938 | 152.8318
1.8063 | 305.7097 | 166.845 | 231.0582 | 14.3784 | 282.0099 | 152.8549
1.8072 | 305.7315 | 167.061 | 230.8495 | 14.372 | 281.8048 | 152.8658
1.8082 | 305.7533 | 166.82 | 231.0978 | 14.3657 | 282.0567 | 152.8767
1.809 | 305.7754 | 167.01 | 230.9151 | 14.36 | 281.8777 | 152.8877
1.8099 | 305.7727 | 167.149 | 230.7752 | 14.3535 | 281.7373 | 152.8863
1.8106 | 305.7702 | 167.195 | 230.7284 | 14.3475 | 281.6901 | 152.8851
1.8112 | 305.818 | 167.377 | 230.5623 | 14.345 | 281.532 | 152.909
1.812 | 305.8403 | 167.04 | 230.9068 | 14.3398 | 281.8801 | 152.9201
1.8128 | 305.8875 | 167.166 | 230.7965 | 14.3361 | 281.7778 | 152.9438
1.814 | 305.9585 | 167.094 | 230.8922 | 14.3308 | 281.8853 | 152.9793
1.815 | 306.0303 | 166.773 | 231.2371 | 14.3272 | 282.2421 | 153.0151
1.816 | 306.0768 | 167.009 | 231.0166 | 14.3217 | 282.0294 | 153.0384
1.8166 | 306.1495 | 166.765 | 231.2848 | 14.3206 | 282.3098 | 153.0748
1.8173 | 306.2223 | 166.514 | 231.5601 | 14.3194 | 282.5971 | 153.1111
1.8181 | 306.2695 | 166.348 | 231.7418 | 14.3157 | 282.7868 | 153.1348
1.819 | 306.2915 | 166.334 | 231.7632 | 14.31 | 282.8118 | 153.1458
1.8199 | 306.2883 | 166.418 | 231.6781 | 14.3023 | 282.7262 | 153.1442
1.8209 | 306.3351 | 166.541 | 231.5707 | 14.2975 | 282.6266 | 153.1676
1.8221 | 306.3559 | 166.483 | 231.6356 | 14.2889 | 282.695 | 153.178
1.8228 | 306.3787 | 166.559 | 231.5672 | 14.285 | 282.6303 | 153.1893
1.8236 | 306.4259 | 166.969 | 231.173 | 14.2813 | 282.244 | 153.213
1.824 | 306.4245 | 167.053 | 231.0885 | 14.2778 | 282.1592 | 153.2122
1.8248 | 306.4467 | 166.926 | 231.2229 | 14.2727 | 282.2974 | 153.2234
1.8259 | 306.468 | 166.821 | 232.335 | 14.2653 | 283.413 | 153.234
1.8267 | 306.5153 | 166.698 | 231.4738 | 14.2616 | 282.5596 | 153.2576
1.8277 | 306.5371 | 166.593 | 231.586 | 14.2554 | 282.6755 | 153.2685
1.8286 | 306.5838 | 166.713 | 231.4816 | 14.2506 | 282.5789 | 153.2919
1.8293 | 306.6066 | 166.829 | 231.3732 | 14.2467 | 282.4743 | 153.3033
1.8299 | 306.6293 | 166.555 | 231.6548 | 14.2428 | 282.7597 | 153.3147
1.8306 | 306.6771 | 166.854 | 231.3717 | 14.2403 | 282.4845 | 153.3385
1.8315 | 306.6989 | 166.867 | 231.3659 | 14.2341 | 282.4824 | 153.3494
1.8323 | 306.6961 | 166.471 | 231.761 | 14.2278 | 282.8771 | 153.3481
1.8334 | 306.7174 | 167.044 | 231.1951 | 14.2204 | 282.3147 | 153.3587
1.8346 | 306.7634 | 166.677 | 231.5775 | 14.2139 | 282.7047 | 153.3817
1.8353 | 306.786 | 166.783 | 231.479 | 14.2095 | 282.61 | 153.393
1.8361 | 306.8332 | 167.187 | 231.0907 | 14.2058 | 282.2296 | 153.4166
1.8366 | 306.8814 | 167.655 | 230.6388 | 14.2045 | 281.7857 | 153.4407
1.8374 | 306.9039 | 167.156 | 231.1453 | 14.2001 | 282.296 | 153.452
1.8382 | 306.9509 | 167.438 | 230.879 | 14.1959 | 282.0375 | 153.4755
1.8393 | 306.9722 | 167.215 | 231.1091 | 14.1886 | 282.2711 | 153.4861
1.8403 | 306.994 | 167.303 | 231.0283 | 14.1824 | 282.194 | 153.497
1.8412 | 307.0158 | 167.27 | 231.0686 | 14.1763 | 282.2379 | 153.5079
1.8422 | 307.0625 | 167.567 | 230.7872 | 14.1715 | 281.9643 | 153.5313
1.8429 | 307.085 | 167.213 | 231.1487 | 14.1672 | 282.3295 | 153.5425
1.8435 | 307.133 | 167.303 | 231.0747 | 14.1653 | 282.2635 | 153.5665
1.8441 | 307.156 | 167.322 | 231.0633 | 14.162 | 282.256 | 153.578
1.845 | 307.153 | 167.35 | 231.0343 | 14.1551 | 282.2265 | 153.5765
1.8458 | 307.1751 | 167.348 | 231.0437 | 14.1496 | 282.2395 | 153.5875
1.8469 | 307.1714 | 167.654 | 230.7365 | 14.141 | 281.9317 | 153.5857
1.8479 | 307.1931 | 166.637 | 231.7607 | 14.135 | 282.9596 | 153.5966
1.8488 | 307.1902 | 167.098 | 231.2987 | 14.1281 | 282.4971 | 153.5951
1.8494 | 307.188 | 167.286 | 231.11 | 14.123 | 282.308 | 153.594
1.8501 | 307.1855 | 167.242 | 231.1532 | 14.1173 | 282.3507 | 153.5927
1.8509 | 307.233 | 167.374 | 231.037 | 14.1143 | 282.2425 | 153.6165
1.8516 | 307.3054 | 167.809 | 230.6261 | 14.1126 | 281.8437 | 153.6527
1.8523 | 307.3279 | 168.15 | 230.2926 | 14.1083 | 281.514 | 153.664
1.8532 | 307.3999 | 167.985 | 230.4816 | 14.1055 | 281.7149 | 153.6999
1.8544 | 307.4209 | 167.796 | 230.6776 | 14.0977 | 281.9144 | 153.7104
1.8553 | 307.4427 | 167.845 | 230.6359 | 14.0917 | 281.8763 | 153.7213
1.8562 | 307.4647 | 167.638 | 230.8502 | 14.0862 | 282.0943 | 153.7323
1.8569 | 307.5124 | 167.648 | 230.8561 | 14.0838 | 282.1082 | 153.7562
1.8575 | 307.5351 | 167.497 | 231.0147 | 14.0801 | 282.2706 | 153.7676
1.8582 | 307.5829 | 167.489 | 231.0386 | 14.0776 | 282.3024 | 153.7914
1.8589 | 307.6054 | 167.945 | 230.5901 | 14.0733 | 281.8577 | 153.8027
1.8598 | 307.6523 | 167.983 | 230.5678 | 14.0692 | 281.8432 | 153.8262
1.8607 | 307.6991 | 167.632 | 230.9344 | 14.0646 | 282.2175 | 153.8495
1.8618 | 307.7952 | 167.785 | 230.8134 | 14.0615 | 282.1126 | 153.8976
1.8627 | 307.8422 | 167.411 | 231.2031 | 14.0574 | 282.5101 | 153.9211
1.8636 | 307.8892 | 167.293 | 231.3367 | 14.0533 | 282.6516 | 153.9446
1.8642 | 307.9621 | 167.294 | 231.36 | 14.0528 | 282.687 | 153.981
1.8648 | 307.9848 | 167.061 | 231.6006 | 14.0491 | 282.9314 | 153.9924
1.8656 | 308.057 | 167.051 | 231.6347 | 14.0469 | 282.9775 | 154.0285
1.8665 | 308.129 | 166.88 | 231.8297 | 14.0441 | 283.1845 | 154.0645
1.8674 | 308.2006 | 166.785 | 231.9485 | 14.0408 | 283.3153 | 154.1003
1.8685 | 308.2471 | 166.788 | 231.961 | 14.0357 | 283.3356 | 154.1236
1.8696 | 308.3181 | 166.678 | 232.0947 | 14.0307 | 283.481 | 154.159
1.8703 | 308.3408 | 166.116 | 232.6643 | 14.027 | 284.0544 | 154.1704
1.8707 | 308.3892 | 166.421 | 232.3754 | 14.0263 | 283.7736 | 154.1946
1.8715 | 308.4117 | 166.677 | 232.1269 | 14.022 | 283.5289 | 154.2059
1.8724 | 308.4834 | 166.42 | 232.4078 | 14.0187 | 283.8217 | 154.2417
1.8734 | 308.5299 | 166.341 | 232.5023 | 14.0136 | 283.9239 | 154.2649
1.8746 | 308.6008 | 166.239 | 232.6279 | 14.0086 | 284.0614 | 154.3004
1.8752 | 308.6235 | 166.685 | 232.1895 | 14.0049 | 283.6268 | 154.3118
1.8756 | 308.6972 | 166.514 | 232.3851 | 14.0061 | 283.8346 | 154.3486
1.8764 | 308.7444 | 166.557 | 232.3578 | 14.0027 | 283.8152 | 154.3722
1.8773 | 308.7914 | 166.42 | 232.5105 | 13.9986 | 283.9757 | 154.3957
1.8785 | 308.862 | 166.583 | 232.371 | 13.9931 | 283.848 | 154.431
1.8794 | 308.8591 | 166.679 | 232.274 | 13.9865 | 283.7505 | 154.4295
1.8799 | 308.9322 | 166.401 | 232.5764 | 13.9865 | 284.0651 | 154.4661
1.8805 | 309.0051 | 166.495 | 232.5067 | 13.9861 | 284.0076 | 154.5026
1.8817 | 309.0761 | 166.163 | 232.8624 | 13.9812 | 284.375 | 154.538
1.8827 | 309.0975 | 166.452 | 232.5805 | 13.9747 | 284.0968 | 154.5488
1.8833 | 309.1954 | 166.294 | 232.7711 | 13.9756 | 284.3037 | 154.5977
1.8838 | 309.2186 | 166.297 | 232.7759 | 13.973 | 284.3123 | 154.6093
1.8846 | 309.2658 | 166.475 | 232.6136 | 13.9696 | 284.1579 | 154.6329
1.8857 | 309.2871 | 166.431 | 232.6647 | 13.9626 | 284.2125 | 154.6435
1.8867 | 309.3086 | 166.559 | 232.5439 | 13.9562 | 284.0953 | 154.6543
1.8873 | 309.3066 | 166.527 | 232.5752 | 13.9518 | 284.1263 | 154.6533
1.8877 | 309.3301 | 166.499 | 232.611 | 13.9498 | 284.166 | 154.665
1.8887 | 309.3515 | 166.41 | 232.7072 | 13.9433 | 284.2658 | 154.6758
1.8898 | 309.3481 | 165.998 | 233.118 | 13.9356 | 284.676 | 154.674
1.8904 | 309.3708 | 166.672 | 232.4516 | 13.932 | 284.0134 | 154.6854
1.8909 | 309.3943 | 166.943 | 232.1884 | 13.93 | 283.7541 | 154.6971
1.8917 | 309.4165 | 166.882 | 232.2568 | 13.9253 | 283.8262 | 154.7082
1.8926 | 309.4382 | 167.291 | 231.8551 | 13.9194 | 283.4281 | 154.7191
1.8938 | 309.4343 | 167.416 | 231.7288 | 13.9106 | 283.3011 | 154.7171
1.8944 | 309.457 | 166.822 | 232.3303 | 13.907 | 283.9065 | 154.7285
1.895 | 309.4553 | 167.05 | 232.1018 | 13.9032 | 283.6776 | 154.7276
1.8958 | 309.5022 | 166.664 | 232.5034 | 13.8992 | 284.0871 | 154.7511
1.8968 | 309.5239 | 166.771 | 232.4036 | 13.8934 | 283.991 | 154.762
1.8978 | 309.5454 | 166.704 | 232.4778 | 13.8871 | 284.0687 | 154.7727
1.8985 | 309.5429 | 167.026 | 232.155 | 13.8816 | 283.7455 | 154.7715
1.8992 | 309.5407 | 167.183 | 231.9972 | 13.8767 | 283.5873 | 154.7703
1.8998 | 309.5385 | 166.83 | 232.3495 | 13.8718 | 283.9392 | 154.7692
1.9007 | 309.5854 | 166.821 | 232.3741 | 13.8678 | 283.9717 | 154.7927
1.9017 | 309.5819 | 167.17 | 232.024 | 13.8602 | 283.621 | 154.791
1.9028 | 309.6034 | 166.83 | 232.3711 | 13.8539 | 283.9717 | 154.8017
1.9033 | 309.6765 | 166.991 | 232.2345 | 13.854 | 283.8473 | 154.8383
1.9039 | 309.6993 | 167.321 | 231.9121 | 13.8504 | 283.5286 | 154.8496
1.9047 | 309.6968 | 167.276 | 231.9563 | 13.845 | 283.5724 | 154.8484
1.9058 | 309.718 | 167.099 | 232.1403 | 13.8382 | 283.76 | 154.859
1.9068 | 309.7395 | 166.845 | 232.4015 | 13.8319 | 284.0247 | 154.8697
1.9077 | 309.7365 | 167 | 232.2455 | 13.8254 | 283.8683 | 154.8683
1.9082 | 309.7595 | 167.338 | 231.9152 | 13.8223 | 283.5417 | 154.8797
1.9089 | 309.7572 | 166.741 | 232.5114 | 13.8175 | 284.1376 | 154.8786
1.9096 | 309.7797 | 167.351 | 231.9089 | 13.8134 | 283.5389 | 154.8899
1.9106 | 309.8261 | 167.205 | 232.0704 | 13.8084 | 283.7081 | 154.9131
1.9117 | 309.8726 | 167.128 | 232.1629 | 13.8034 | 283.8083 | 154.9363
1.9126 | 309.8943 | 167.018 | 232.2801 | 13.7977 | 283.9292 | 154.9472
1.9133 | 309.9168 | 167.59 | 231.7156 | 13.7936 | 283.3684 | 154.9584
1.914 | 309.9644 | 167.211 | 232.1105 | 13.7914 | 283.7712 | 154.9822
1.9147 | 309.9622 | 167.236 | 232.0847 | 13.7866 | 283.7451 | 154.9811
1.9155 | 309.9842 | 166.975 | 232.3531 | 13.7814 | 284.0171 | 154.9921
1.9166 | 309.9807 | 166.985 | 232.3419 | 13.7739 | 284.0053 | 154.9903
1.9175 | 310.0024 | 166.959 | 232.3751 | 13.7682 | 284.0422 | 155.0012
1.9185 | 310.074 | 166.988 | 232.37 | 13.7651 | 284.049 | 155.037
1.9193 | 310.0963 | 167.11 | 232.2554 | 13.7605 | 283.9381 | 155.0481
1.9199 | 310.094 | 167.369 | 231.9957 | 13.7557 | 283.678 | 155.047
1.9206 | 310.1417 | 167.089 | 232.2916 | 13.7535 | 283.9818 | 155.0708
1.9215 | 310.1884 | 167.161 | 232.2351 | 13.7491 | 283.9332 | 155.0942
1.9224 | 310.1854 | 167.037 | 232.3581 | 13.7427 | 284.0557 | 155.0927
1.9237 | 310.2308 | 167.559 | 231.8513 | 13.7357 | 283.5564 | 155.1154
1.9245 | 310.253 | 167.283 | 232.1347 | 13.7311 | 283.8435 | 155.1265
1.9254 | 310.275 | 167.212 | 232.213 | 13.726 | 283.9255 | 155.1375
1.926 | 310.3478 | 167.412 | 232.0373 | 13.7256 | 283.7619 | 155.1739
1.9267 | 310.3454 | 167.373 | 232.0755 | 13.7203 | 283.7997 | 155.1727
1.9276 | 310.3673 | 167.902 | 231.5538 | 13.7152 | 283.2817 | 155.1837
1.9285 | 310.4142 | 168.233 | 231.2384 | 13.7114 | 282.9741 | 155.2071
1.9296 | 310.4352 | 167.744 | 231.7344 | 13.7042 | 283.4736 | 155.2176
1.9305 | 310.4572 | 167.511 | 231.9747 | 13.6991 | 283.7176 | 155.2286
1.9314 | 310.4789 | 167.656 | 231.837 | 13.6935 | 283.5834 | 155.2394
1.9322 | 310.5013 | 167.836 | 231.6644 | 13.6895 | 283.4147 | 155.2507
1.9328 | 310.549 | 167.95 | 231.5663 | 13.6873 | 283.3245 | 155.2745
1.9335 | 310.5967 | 167.826 | 231.7062 | 13.6851 | 283.4723 | 155.2983
1.9344 | 310.5934 | 167.929 | 231.6021 | 13.6782 | 283.3677 | 155.2967
1.9354 | 310.6151 | 167.386 | 232.1524 | 13.6726 | 283.9216 | 155.3076
1.9367 | 310.6605 | 167.472 | 232.0815 | 13.6657 | 283.8583 | 155.3303
1.9375 | 310.6578 | 167.903 | 231.6496 | 13.6599 | 283.4259 | 155.3289
1.9383 | 310.68 | 166.913 | 232.647 | 13.6554 | 284.427 | 155.34
1.9389 | 310.7279 | 167.076 | 232.5 | 13.6537 | 284.288 | 155.364
1.9396 | 310.7753 | 167.056 | 232.5358 | 13.6511 | 284.3317 | 155.3877
1.9404 | 310.8477 | 167.128 | 232.4879 | 13.6496 | 284.2958 | 155.4238
1.9414 | 310.9689 | 167.227 | 232.4293 | 13.6487 | 284.2575 | 155.4845
1.9424 | 311.0403 | 167.115 | 232.5651 | 13.6452 | 284.4051 | 155.5201
1.9434 | 311.1116 | 166.852 | 232.8519 | 13.6417 | 284.7038 | 155.5558
1.9444 | 311.158 | 167.266 | 232.4533 | 13.6369 | 284.313 | 155.579
1.9452 | 311.2301 | 167.247 | 232.4964 | 13.635 | 284.368 | 155.615
1.946 | 311.3024 | 166.628 | 233.1395 | 13.6336 | 285.0232 | 155.6512
1.9468 | 311.3496 | 166.935 | 232.8482 | 13.6304 | 284.7398 | 155.6748
1.9477 | 311.3962 | 166.897 | 232.9017 | 13.6261 | 284.8011 | 155.6981
1.9488 | 311.4424 | 166.81 | 233.0041 | 13.6209 | 284.9112 | 155.7212
1.9498 | 311.5387 | 166.831 | 233.0152 | 13.6187 | 284.9383 | 155.7693
1.9506 | 311.586 | 166.633 | 233.229 | 13.616 | 285.16 | 155.793
1.9512 | 311.6337 | 166.892 | 232.9859 | 13.6139 | 284.9248 | 155.8168
1.952 | 311.7058 | 166.98 | 232.9219 | 13.6119 | 284.8729 | 155.8529
1.9534 | 311.7759 | 167.119 | 232.8063 | 13.6059 | 284.7689 | 155.8879
1.9545 | 311.822 | 166.651 | 233.2897 | 13.6006 | 285.26 | 155.911
1.9552 | 311.8696 | 166.432 | 233.5245 | 13.5985 | 285.5028 | 155.9348
1.9556 | 311.918 | 166.31 | 233.6627 | 13.5979 | 285.649 | 155.959
1.9565 | 311.94 | 166.256 | 233.724 | 13.5929 | 285.714 | 155.97
1.9577 | 311.9606 | 166.718 | 233.2689 | 13.5854 | 285.2623 | 155.9803
1.9585 | 311.9579 | 166.562 | 233.424 | 13.5797 | 285.4169 | 155.9789
1.959 | 311.9561 | 166.746 | 233.2394 | 13.576 | 285.2321 | 155.9781
1.9597 | 311.9539 | 166.784 | 233.2006 | 13.5714 | 285.1929 | 155.9769
1.9609 | 311.9748 | 166.884 | 233.1076 | 13.5644 | 285.1034 | 155.9874
1.9619 | 311.9713 | 166.749 | 233.2414 | 13.5571 | 285.2367 | 155.9857
1.9625 | 311.9693 | 166.586 | 234.4038 | 13.553 | 286.3987 | 155.9847
1.9629 | 311.9678 | 166.617 | 233.3723 | 13.5499 | 285.3669 | 155.9839
1.9638 | 311.9648 | 166.564 | 233.4243 | 13.5437 | 285.4184 | 155.9824
1.9649 | 311.986 | 166.526 | 233.4693 | 13.5372 | 285.467 | 155.993
1.9658 | 312.008 | 166.78 | 233.2227 | 13.5323 | 285.224 | 156.004
1.9663 | 312.0062 | 166.84 | 233.1621 | 13.5287 | 285.1631 | 156.0031
1.9669 | 312.004 | 166.734 | 233.2673 | 13.5241 | 285.268 | 156.002
1.9679 | 312.0254 | 167.13 | 232.8785 | 13.5181 | 284.8827 | 156.0127
1.969 | 312.0216 | 166.9 | 233.1072 | 13.5104 | 285.1108 | 156.0108
1.9699 | 312.0436 | 166.697 | 233.3175 | 13.5055 | 285.3248 | 156.0218
1.9706 | 312.0663 | 166.818 | 233.2041 | 13.5022 | 285.2151 | 156.0331
1.971 | 312.0897 | 166.782 | 233.2479 | 13.5004 | 285.2629 | 156.0449
1.9717 | 312.162 | 167.021 | 233.033 | 13.499 | 285.06 | 156.081
1.9727 | 312.1837 | 167.284 | 232.7772 | 13.4936 | 284.8079 | 156.0919
1.9739 | 312.2044 | 167.335 | 232.7331 | 13.4862 | 284.7672 | 156.1022
1.9749 | 312.2261 | 167.187 | 232.8884 | 13.4808 | 284.926 | 156.113
1.9755 | 312.2737 | 167.448 | 232.6432 | 13.4788 | 284.6888 | 156.1368
1.9761 | 312.2966 | 167.643 | 232.4559 | 13.4759 | 284.5053 | 156.1483
1.9769 | 312.3188 | 167.221 | 232.8853 | 13.4716 | 284.9384 | 156.1594
1.9778 | 312.3407 | 167.451 | 232.6626 | 13.4667 | 284.7194 | 156.1704
1.979 | 312.3614 | 167.139 | 232.9815 | 13.4593 | 285.0417 | 156.1807
1.98 | 312.408 | 166.916 | 233.22 | 13.4552 | 285.288 | 156.204
1.9806 | 312.4307 | 167.14 | 233.0036 | 13.4519 | 285.0754 | 156.2154
1.9812 | 312.429 | 167.106 | 233.037 | 13.4484 | 285.1085 | 156.2145
1.982 | 312.4761 | 167.043 | 233.1157 | 13.4453 | 285.195 | 156.238
1.9828 | 312.498 | 167.358 | 232.808 | 13.4405 | 284.891 | 156.249
1.984 | 312.5189 | 167.135 | 233.038 | 13.4336 | 285.1245 | 156.2595
1.9849 | 312.5409 | 166.97 | 233.2103 | 13.4288 | 285.3004 | 156.2704
1.9857 | 312.5379 | 167.03 | 233.1493 | 13.4227 | 285.2389 | 156.2689
1.9863 | 312.5359 | 167.253 | 232.9256 | 13.4187 | 285.0149 | 156.2679
1.9871 | 312.5832 | 167.25 | 232.9444 | 13.4161 | 285.0416 | 156.2916
1.9878 | 312.6306 | 167.234 | 232.9762 | 13.4136 | 285.0813 | 156.3153
1.9887 | 312.6523 | 167.309 | 232.9084 | 13.4083 | 285.0171 | 156.3261
1.9897 | 312.6739 | 166.903 | 233.3216 | 13.403 | 285.434 | 156.337
1.9906 | 312.6956 | 167.248 | 232.9839 | 13.3977 | 285.0998 | 156.3478
1.9917 | 312.6672 | 167.447 | 232.7754 | 13.3894 | 284.8866 | 156.3336
1.9923 | 312.6898 | 167.155 | 233.0749 | 13.3861 | 285.1899 | 156.3449
1.993 | 312.7123 | 167.002 | 233.2354 | 13.3823 | 285.3541 | 156.3561
1.9936 | 312.7354 | 167.154 | 233.0911 | 13.38 | 285.2137 | 156.3677
1.9944 | 312.7826 | 167.608 | 232.6529 | 13.377 | 284.7833 | 156.3913
1.9955 | 312.8037 | 167.535 | 232.7329 | 13.3707 | 284.8669 | 156.4019
1.9966 | 312.8246 | 167.611 | 232.6639 | 13.364 | 284.8013 | 156.4123
1.9974 | 312.8468 | 167.514 | 232.7683 | 13.3597 | 284.9094 | 156.4234
1.9982 | 312.8942 | 167.124 | 233.1741 | 13.3572 | 285.3231 | 156.4471
1.9987 | 312.8672 | 167.244 | 233.0451 | 13.3519 | 285.1896 | 156.4336
1.9995 | 312.9146 | 167.232 | 233.0729 | 13.3494 | 285.2253 | 156.4573
2.0001 | 312.9871 | 167.13 | 233.199 | 13.3487 | 285.3636 | 156.4936
2.0012 | 313.0332 | 167.241 | 233.1034 | 13.3437 | 285.2756 | 156.5166
2.0021 | 313.1299 | 166.956 | 233.4206 | 13.3427 | 285.609 | 156.565
2.003 | 313.2015 | 167.11 | 233.2905 | 13.3399 | 285.4907 | 156.6007
2.0041 | 313.2977 | 166.761 | 233.6716 | 13.3379 | 285.8878 | 156.6488
2.0049 | 313.3695 | 166.575 | 234.8815 | 13.3357 | 287.1097 | 156.6847
2.0057 | 313.4667 | 166.963 | 233.5259 | 13.3357 | 285.7703 | 156.7333
2.0064 | 313.4891 | 166.568 | 233.9284 | 13.3319 | 286.1765 | 156.7445
2.0074 | 313.5853 | 166.606 | 233.9224 | 13.3299 | 286.1866 | 156.7926
2.0086 | 313.656 | 166.828 | 234.724 | 13.3257 | 287 | 156.828
2.0096 | 313.6775 | 166.45 | 234.1092 | 13.32 | 286.3887 | 156.8387
2.0103 | 313.75 | 166.602 | 234.9813 | 13.3193 | 287.273 | 156.875
2.0109 | 313.7976 | 166.859 | 233.7402 | 13.3173 | 286.0398 | 156.8988
2.0119 | 313.8442 | 166.134 | 234.4807 | 13.3133 | 286.7881 | 156.9221
2.013 | 313.9398 | 166.422 | 234.2246 | 13.3103 | 286.5479 | 156.9699
2.014 | 313.9864 | 166.184 | 234.4781 | 13.3064 | 286.8092 | 156.9932
2.0145 | 313.9847 | 167.12 | 234.5416 | 13.3029 | 286.8723 | 156.9923
2.0152 | 314.0323 | 166.358 | 234.3194 | 13.3009 | 286.6581 | 157.0161
2.016 | 314.0292 | 166.308 | 234.3684 | 13.295 | 286.7066 | 157.0146
2.0175 | 313.9993 | 166.147 | 234.5194 | 13.2839 | 286.8526 | 156.9996
2.018 | 314.0224 | 166.3 | 234.3741 | 13.2817 | 286.7112 | 157.0112
2.0185 | 314.0705 | 166.651 | 234.0392 | 13.2807 | 286.3843 | 157.0353
2.0193 | 314.0428 | 166.649 | 234.0319 | 13.2741 | 286.3724 | 157.0214
2.0204 | 314.064 | 166.52 | 234.168 | 13.2679 | 286.512 | 157.032
2.0214 | 314.0856 | 166.578 | 234.1172 | 13.2628 | 286.4648 | 157.0428
2.0218 | 314.0841 | 166.796 | 233.8987 | 13.2598 | 286.2461 | 157.0421
2.0224 | 314.0572 | 166.827 | 233.8587 | 13.2547 | 286.2016 | 157.0286
2.0233 | 314.0788 | 167.036 | 233.6569 | 13.2495 | 286.0034 | 157.0394
2.0246 | 314.0746 | 167.181 | 233.5105 | 13.2412 | 285.8563 | 157.0373
2.0253 | 314.097 | 166.75 | 233.949 | 13.2375 | 286.2985 | 157.0485
2.0259 | 314.1199 | 166.661 | 234.0456 | 13.2348 | 286.3989 | 157.0599
2.0265 | 314.1425 | 166.962 | 233.7522 | 13.2317 | 286.1093 | 157.0713
2.0274 | 314.1395 | 166.937 | 233.7762 | 13.2258 | 286.1328 | 157.0698
2.0285 | 314.1607 | 167.133 | 233.5872 | 13.2197 | 285.9473 | 157.0803
2.0294 | 314.1576 | 166.938 | 233.7812 | 13.2138 | 286.1408 | 157.0788
2.0299 | 314.1559 | 166.764 | 233.9546 | 13.2104 | 286.3139 | 157.0779
2.0306 | 314.1785 | 167.145 | 233.5812 | 13.2073 | 285.9443 | 157.0893
2.0315 | 314.1752 | 167.157 | 233.5681 | 13.2009 | 285.9306 | 157.0876
2.0325 | 314.1966 | 167.187 | 233.5452 | 13.1954 | 285.9113 | 157.0983
2.0336 | 314.2679 | 167.508 | 233.248 | 13.1922 | 285.6259 | 157.1339
2.0342 | 314.2905 | 167.445 | 233.3185 | 13.1891 | 285.7003 | 157.1453
2.0349 | 314.2883 | 166.986 | 233.7768 | 13.1847 | 286.1581 | 157.1441
2.0356 | 314.3356 | 167.263 | 233.5155 | 13.1823 | 285.9048 | 157.1678
2.0367 | 314.3318 | 167.032 | 233.7453 | 13.175 | 286.1339 | 157.1659
2.0376 | 314.3285 | 167.041 | 233.7352 | 13.1687 | 286.1233 | 157.1643
2.0386 | 314.3253 | 167.259 | 233.5161 | 13.1625 | 285.9036 | 157.1626
2.0392 | 314.3482 | 167.109 | 233.6737 | 13.1598 | 286.0651 | 157.1741
2.0398 | 314.3708 | 167.132 | 233.6583 | 13.1567 | 286.0534 | 157.1854
2.0406 | 314.3932 | 167.039 | 233.7587 | 13.1531 | 286.1576 | 157.1966
2.0418 | 314.4388 | 167.598 | 233.2149 | 13.1473 | 285.6214 | 157.2194
2.0427 | 314.4856 | 167.324 | 233.5045 | 13.144 | 285.9188 | 157.2428
2.0436 | 314.5322 | 167.146 | 233.6981 | 13.1401 | 286.1201 | 157.2661
2.0444 | 314.5294 | 167.018 | 233.8251 | 13.1348 | 286.2467 | 157.2647
2.045 | 314.5523 | 167.079 | 233.7718 | 13.1322 | 286.1971 | 157.2761
2.0457 | 314.5996 | 167.27 | 233.5965 | 13.1298 | 286.0298 | 157.2998
2.0467 | 314.5963 | 166.995 | 233.8704 | 13.1236 | 286.3032 | 157.2982
2.0478 | 314.6424 | 167.565 | 233.3158 | 13.1188 | 285.7562 | 157.3212
2.0487 | 314.6889 | 167.529 | 233.3673 | 13.115 | 285.8155 | 157.3445
2.0498 | 314.7103 | 167.553 | 233.3504 | 13.1095 | 285.8022 | 157.3552
2.0506 | 314.7574 | 167.977 | 232.9421 | 13.1067 | 285.4017 | 157.3787
2.0512 | 314.78 | 167.857 | 233.0697 | 13.1036 | 285.533 | 157.39
2.0519 | 314.8024 | 167.916 | 233.0181 | 13.1 | 285.4852 | 157.4012
2.0529 | 314.8241 | 167.876 | 233.0654 | 13.095 | 285.536 | 157.412
2.0539 | 314.8454 | 168.007 | 232.9415 | 13.0896 | 285.4157 | 157.4227
2.0552 | 314.8412 | 167.75 | 233.1971 | 13.0814 | 285.6706 | 157.4206
2.056 | 314.863 | 167.438 | 233.5163 | 13.0769 | 285.9935 | 157.4315
2.0568 | 314.9101 | 167.582 | 233.388 | 13.0741 | 285.873 | 157.455
2.0576 | 314.9325 | 167.686 | 233.2915 | 13.0706 | 285.7802 | 157.4662
2.0582 | 314.9551 | 167.165 | 233.82 | 13.0675 | 286.3126 | 157.4776
2.059 | 315.0022 | 167.034 | 233.9667 | 13.0647 | 286.4671 | 157.5011
2.06 | 314.9989 | 167.482 | 233.5176 | 13.0585 | 286.0175 | 157.4995
2.0611 | 315.0198 | 167.319 | 233.6876 | 13.0521 | 286.1909 | 157.5099
2.0621 | 315.0414 | 167.206 | 233.8078 | 13.0472 | 286.3147 | 157.5207
2.0631 | 315.0379 | 167.24 | 233.7726 | 13.0405 | 286.2789 | 157.5189
2.0638 | 315.0852 | 167.33 | 233.6984 | 13.0382 | 286.2126 | 157.5426
2.0647 | 315.1071 | 167.256 | 233.7797 | 13.0337 | 286.2975 | 157.5535
2.0655 | 315.1294 | 167.573 | 233.4701 | 13.0302 | 285.9917 | 157.5647
2.0663 | 315.1516 | 167.56 | 233.4905 | 13.0262 | 286.0158 | 157.5758
2.0672 | 315.1981 | 167.313 | 233.753 | 13.0225 | 286.2861 | 157.5991
2.0682 | 315.2195 | 167.178 | 233.8952 | 13.0171 | 286.4317 | 157.6097
2.0695 | 315.265 | 166.882 | 234.2063 | 13.0115 | 286.7505 | 157.6325
2.0703 | 315.2869 | 166.998 | 234.0976 | 13.0071 | 286.6455 | 157.6435
2.0712 | 315.2839 | 167.363 | 233.7316 | 13.0014 | 286.2789 | 157.6419
2.0721 | 315.3058 | 167.237 | 233.8649 | 12.997 | 286.4159 | 157.6529
2.0727 | 315.3286 | 167.514 | 233.5955 | 12.9944 | 286.1503 | 157.6643
2.0735 | 315.3508 | 167.699 | 233.4179 | 12.9904 | 285.9764 | 157.6754
2.0743 | 315.3978 | 167.59 | 233.5426 | 12.9877 | 286.1089 | 157.6989
2.0754 | 315.4436 | 167.507 | 233.6409 | 12.9826 | 286.2148 | 157.7218
2.0765 | 315.4896 | 167.522 | 233.6412 | 12.978 | 286.2228 | 157.7448
2.0776 | 315.5359 | 167.419 | 233.7596 | 12.9738 | 286.349 | 157.768
2.0784 | 315.5827 | 167.84 | 233.3542 | 12.9706 | 285.9513 | 157.7913
2.0791 | 315.6552 | 167.133 | 234.0854 | 12.97 | 286.6946 | 157.8276
2.0798 | 315.7274 | 166.941 | 234.3015 | 12.9689 | 286.9227 | 157.8637
2.0805 | 315.7749 | 167.096 | 234.1623 | 12.9671 | 286.7914 | 157.8874
2.0815 | 315.8461 | 166.963 | 234.319 | 12.9641 | 286.96 | 157.923
2.0825 | 315.8924 | 166.977 | 234.3205 | 12.96 | 286.9692 | 157.9462
2.0839 | 315.9374 | 166.314 | 235.9985 | 12.9535 | 288.6547 | 157.9687
2.0846 | 315.9849 | 166.608 | 234.7203 | 12.9517 | 287.3845 | 157.9925
2.0853 | 316.0322 | 167.134 | 235.2101 | 12.9495 | 287.8821 | 158.0161
2.0859 | 316.08 | 166.923 | 234.437 | 12.9481 | 287.117 | 158.04
2.0868 | 316.1265 | 166.345 | 235.0305 | 12.9445 | 287.7183 | 158.0633
2.0879 | 316.1725 | 166.432 | 235.9588 | 12.9399 | 288.6543 | 158.0863
2.089 | 316.1939 | 166.164 | 235.234 | 12.9346 | 287.9329 | 158.0969
2.0895 | 316.2419 | 166.214 | 235.2 | 12.9337 | 287.907 | 158.121
2.0902 | 316.3141 | 166.366 | 235.072 | 12.9327 | 287.7911 | 158.1571
2.0913 | 316.3601 | 166.227 | 235.2264 | 12.9281 | 287.9531 | 158.1801
2.0925 | 316.3561 | 166.411 | 235.041 | 12.9207 | 287.767 | 158.178
2.0933 | 316.3533 | 166.46 | 234.9911 | 12.9156 | 287.7166 | 158.1766
2.0937 | 316.3767 | 166.508 | 234.9509 | 12.914 | 287.6803 | 158.1883
2.0944 | 316.3993 | 166.691 | 234.7754 | 12.911 | 287.5086 | 158.1996
2.0953 | 316.4209 | 166.906 | 234.5676 | 12.9062 | 287.3044 | 158.2104
2.0966 | 316.4661 | 166.833 | 234.6557 | 12.9003 | 287.4001 | 158.2331
2.0973 | 316.5137 | 166.555 | 234.9496 | 12.8985 | 287.7018 | 158.2568
2.0979 | 316.5114 | 166.708 | 234.7958 | 12.8944 | 287.5477 | 158.2557
2.0985 | 316.5841 | 167.103 | 234.425 | 12.8942 | 287.189 | 158.292
2.0996 | 316.6052 | 166.972 | 234.5631 | 12.8885 | 287.3306 | 158.3026
2.1007 | 316.6263 | 167.052 | 234.4901 | 12.8828 | 287.2611 | 158.3131
2.1016 | 316.6232 | 167.066 | 234.4751 | 12.8773 | 287.2456 | 158.3116
2.1021 | 316.6464 | 166.797 | 234.7518 | 12.8753 | 287.5262 | 158.3232
2.1027 | 316.6441 | 166.999 | 234.549 | 12.8711 | 287.323 | 158.322
2.1037 | 316.6906 | 167.31 | 234.2535 | 12.8675 | 287.0353 | 158.3453
2.1047 | 316.7119 | 166.971 | 234.5996 | 12.8623 | 287.385 | 158.356
2.1057 | 316.7333 | 167.162 | 234.4158 | 12.8571 | 287.2046 | 158.3666
2.1065 | 316.7805 | 166.784 | 234.8095 | 12.8549 | 287.6063 | 158.3903
2.1071 | 316.8032 | 166.982 | 234.6191 | 12.8519 | 287.4196 | 158.4016
2.1078 | 316.776 | 166.802 | 234.79 | 12.8466 | 287.586 | 158.388
2.1089 | 316.7971 | 167.067 | 234.532 | 12.841 | 287.3315 | 158.3985
2.1099 | 316.8184 | 166.878 | 234.7281 | 12.8358 | 287.5312 | 158.4092
2.1108 | 316.84 | 167.005 | 234.6083 | 12.831 | 287.415 | 158.42
2.1117 | 316.8621 | 167.104 | 234.5167 | 12.8272 | 287.3271 | 158.4311
2.1122 | 316.885 | 166.968 | 234.6603 | 12.8247 | 287.4745 | 158.4425
2.113 | 316.9074 | 166.849 | 234.7868 | 12.8214 | 287.6047 | 158.4537
2.114 | 316.9287 | 166.77 | 234.8729 | 12.8162 | 287.6943 | 158.4643
2.1151 | 316.9249 | 166.601 | 235.0406 | 12.8094 | 287.8614 | 158.4624
2.116 | 316.9216 | 166.716 | 234.9245 | 12.8035 | 287.7448 | 158.4608
2.1167 | 316.9442 | 166.52 | 235.1281 | 12.8006 | 287.9521 | 158.4721
2.1173 | 316.9671 | 166.779 | 234.8767 | 12.7981 | 287.7045 | 158.4835
2.1181 | 316.9643 | 167.357 | 234.2978 | 12.7931 | 287.1251 | 158.4821
2.119 | 317.0108 | 167.327 | 234.3433 | 12.7896 | 287.1784 | 158.5054
2.1201 | 317.0318 | 166.875 | 234.8023 | 12.784 | 287.6409 | 158.5159
2.1211 | 317.0534 | 166.709 | 234.9755 | 12.7793 | 287.8177 | 158.5267
2.1219 | 317.1004 | 167.241 | 234.4591 | 12.7767 | 287.3092 | 158.5502
2.1225 | 317.0984 | 167.053 | 234.6465 | 12.773 | 287.4962 | 158.5492
2.1231 | 317.0961 | 166.93 | 234.7687 | 12.769 | 287.6181 | 158.5481
2.124 | 317.118 | 167.163 | 234.543 | 12.7647 | 287.396 | 158.559
2.1249 | 317.1645 | 167.506 | 234.2155 | 12.7612 | 287.0762 | 158.5822
2.126 | 317.1855 | 167.336 | 234.3925 | 12.7557 | 287.2568 | 158.5928
2.127 | 317.232 | 166.478 | 235.266 | 12.7522 | 288.138 | 158.616
2.1277 | 317.2544 | 166.776 | 234.9755 | 12.7488 | 287.8512 | 158.6272
2.1284 | 317.277 | 166.646 | 235.113 | 12.746 | 287.9925 | 158.6385
2.1289 | 317.325 | 167.003 | 234.772 | 12.7452 | 287.6595 | 158.6625
2.1298 | 317.3466 | 166.839 | 234.9432 | 12.7405 | 287.8343 | 158.6733
2.1308 | 317.3433 | 167.053 | 234.7281 | 12.7347 | 287.6187 | 158.6716
2.132 | 317.4137 | 166.784 | 235.0206 | 12.7305 | 287.9228 | 158.7068
2.1328 | 317.4109 | 167.187 | 234.6166 | 12.7256 | 287.5184 | 158.7054
2.1336 | 317.433 | 167.135 | 234.676 | 12.7219 | 287.5815 | 158.7165
2.1341 | 317.4561 | 167.287 | 234.5317 | 12.7199 | 287.441 | 158.728
2.1349 | 317.4533 | 167.51 | 234.3078 | 12.715 | 287.2166 | 158.7266
2.1357 | 317.4756 | 167.212 | 234.6132 | 12.7117 | 287.5258 | 158.7378
2.1368 | 317.5465 | 167.067 | 234.7818 | 12.7085 | 287.7062 | 158.7732
2.1378 | 317.5429 | 166.942 | 234.9056 | 12.7023 | 287.8295 | 158.7715
2.1387 | 317.5645 | 167.016 | 234.8388 | 12.6976 | 287.7663 | 158.7823
2.1395 | 317.5866 | 167.2 | 234.6622 | 12.6939 | 287.5933 | 158.7933
2.1403 | 317.609 | 167.071 | 234.7987 | 12.6906 | 287.7335 | 158.8045
2.1409 | 317.6316 | 166.984 | 234.8932 | 12.6878 | 287.8318 | 158.8158
2.1416 | 317.6542 | 167.156 | 234.7287 | 12.6849 | 287.6711 | 158.8271
2.1425 | 317.7009 | 166.954 | 234.9463 | 12.6819 | 287.8964 | 158.8504
2.1433 | 317.6978 | 166.962 | 234.9373 | 12.6766 | 287.8869 | 158.8489
2.1445 | 317.7436 | 166.861 | 235.0535 | 12.6718 | 288.0108 | 158.8718
2.1455 | 317.7898 | 167.281 | 234.6489 | 12.668 | 287.6139 | 158.8949
2.1462 | 317.8121 | 167.105 | 234.8324 | 12.6647 | 287.8011 | 158.9061
2.147 | 317.8096 | 167.118 | 234.8185 | 12.6603 | 287.7868 | 158.9048
2.1476 | 317.8324 | 167.02 | 234.9241 | 12.6579 | 287.8962 | 158.9162
2.1483 | 317.8299 | 167.246 | 234.6973 | 12.6535 | 287.6689 | 158.9149
2.1491 | 317.852 | 167.44 | 234.5107 | 12.6498 | 287.486 | 158.926
2.1501 | 317.9231 | 167.605 | 234.3694 | 12.6471 | 287.3565 | 158.9615
2.1511 | 317.9198 | 167.275 | 234.6983 | 12.6413 | 287.6849 | 158.9599
2.152 | 317.9413 | 167.318 | 234.6624 | 12.6368 | 287.6527 | 158.9707
2.1531 | 318.0122 | 167.607 | 234.3971 | 12.6336 | 287.3991 | 159.0061
2.1538 | 318.0348 | 167.246 | 234.7656 | 12.6308 | 287.7714 | 159.0174
2.1544 | 318.0574 | 167.311 | 234.7081 | 12.628 | 287.7177 | 159.0287
2.1552 | 318.0797 | 167.756 | 234.2706 | 12.6248 | 287.2839 | 159.0399
2.1559 | 318.1021 | 167.678 | 234.356 | 12.6215 | 287.373 | 159.051
2.1568 | 318.1488 | 167.51 | 234.5396 | 12.6186 | 287.5644 | 159.0744
2.1579 | 318.2196 | 167.44 | 234.6332 | 12.6155 | 287.6698 | 159.1098
2.1588 | 318.2412 | 167.864 | 234.2164 | 12.6109 | 287.2566 | 159.1206
2.1598 | 318.2874 | 167.757 | 234.3388 | 12.6071 | 287.3867 | 159.1437
2.1606 | 318.3593 | 167.224 | 234.8958 | 12.6057 | 287.9556 | 159.1796
2.1614 | 318.3567 | 167.375 | 234.7439 | 12.6014 | 287.8034 | 159.1784
2.1622 | 318.3788 | 167.562 | 234.5643 | 12.5977 | 287.6274 | 159.1894
2.1629 | 318.4011 | 167.271 | 234.8627 | 12.5945 | 287.9296 | 159.2006
2.1635 | 318.3988 | 167.625 | 234.5079 | 12.5906 | 287.5744 | 159.1994
2.1644 | 318.4456 | 167.694 | 234.4545 | 12.5876 | 287.5288 | 159.2228
2.1653 | 318.4674 | 167.676 | 234.4798 | 12.5835 | 287.5577 | 159.2337
2.1665 | 318.463 | 167.581 | 234.5733 | 12.5761 | 287.6505 | 159.2315
2.1675 | 318.5095 | 167.732 | 234.4378 | 12.5728 | 287.5227 | 159.2547
2.1682 | 318.5567 | 167.938 | 234.2476 | 12.5707 | 287.3404 | 159.2784
2.1689 | 318.5544 | 167.598 | 234.5868 | 12.5668 | 287.6792 | 159.2772
2.1697 | 318.5765 | 167.839 | 234.3532 | 12.5632 | 287.4492 | 159.2882
2.1703 | 318.5991 | 167.52 | 234.6797 | 12.5604 | 287.7795 | 159.2995
2.1711 | 318.5965 | 167.607 | 234.5918 | 12.5561 | 287.6913 | 159.2983
2.1719 | 318.6183 | 167.648 | 234.5581 | 12.552 | 287.6612 | 159.3092
2.1729 | 318.6399 | 167.263 | 234.9503 | 12.5475 | 288.057 | 159.32
2.1741 | 318.6605 | 167.545 | 234.6752 | 12.5413 | 287.7852 | 159.3302
2.175 | 318.6823 | 167.672 | 234.5554 | 12.5373 | 287.6691 | 159.3411
2.1758 | 318.7043 | 167.823 | 234.4118 | 12.5336 | 287.5292 | 159.3522
2.1764 | 318.7023 | 167.955 | 234.2791 | 12.5302 | 287.3962 | 159.3512
2.1771 | 318.7246 | 167.869 | 234.3725 | 12.527 | 287.4933 | 159.3623
2.1777 | 318.7724 | 167.958 | 234.2995 | 12.5258 | 287.4282 | 159.3862
2.1786 | 318.7942 | 167.853 | 234.4117 | 12.5218 | 287.5441 | 159.3971
2.1795 | 318.7911 | 167.48 | 234.7837 | 12.5166 | 287.9156 | 159.3956
2.1806 | 318.8617 | 167.302 | 234.9852 | 12.5132 | 288.1288 | 159.4308
2.1814 | 318.8589 | 167.414 | 234.8723 | 12.5084 | 288.0154 | 159.4294
2.1824 | 318.9053 | 167.459 | 234.8428 | 12.5051 | 287.9937 | 159.4527
2.1829 | 318.9782 | 167.494 | 234.8321 | 12.5055 | 287.9951 | 159.4891
2.1836 | 319.0503 | 167.498 | 234.8521 | 12.5047 | 288.0271 | 159.5251
2.1844 | 319.0972 | 167.316 | 235.0497 | 12.5022 | 288.2326 | 159.5486
2.1851 | 319.1693 | 167.514 | 235.8758 | 12.5013 | 289.0707 | 159.5847
2.1861 | 319.2158 | 167.181 | 235.2243 | 12.498 | 288.4269 | 159.6079
2.187 | 319.2873 | 167.24 | 235.1891 | 12.4963 | 288.4037 | 159.6437
2.1883 | 319.3325 | 167.375 | 235.0692 | 12.4909 | 288.2912 | 159.6662
2.1889 | 319.38 | 167.483 | 234.977 | 12.4893 | 288.207 | 159.69
2.1894 | 319.4531 | 166.991 | 235.4934 | 12.4901 | 288.7355 | 159.7265
2.1903 | 319.5246 | 166.801 | 235.7072 | 12.4884 | 288.9613 | 159.7623
2.191 | 319.5718 | 166.525 | 235.9989 | 12.4864 | 289.2609 | 159.7859
2.1924 | 319.5916 | 166.38 | 236.1505 | 12.479 | 289.4158 | 159.7958
2.1933 | 319.6632 | 166.927 | 235.6274 | 12.4773 | 288.9046 | 159.8316
2.1938 | 319.6614 | 166.751 | 235.8028 | 12.4743 | 289.0797 | 159.8307
2.1943 | 319.7093 | 166.53 | 236.0398 | 12.4736 | 289.3247 | 159.8547
2.1951 | 319.7812 | 166.78 | 235.8137 | 12.4723 | 289.1106 | 159.8906
2.1963 | 319.8019 | 166.822 | 235.7786 | 12.4666 | 289.079 | 159.901
2.1973 | 319.8481 | 166.827 | 235.789 | 12.4629 | 289.0971 | 159.9241
2.1978 | 319.8712 | 166.825 | 235.7987 | 12.461 | 289.1106 | 159.9356
2.1984 | 319.9438 | 166.246 | 236.4019 | 12.461 | 289.7259 | 159.9719
2.1992 | 319.9412 | 166.12 | 236.5271 | 12.4568 | 289.8506 | 159.9706
2.2005 | 319.9861 | 166.349 | 236.313 | 12.451 | 289.6441 | 159.9931
2.2014 | 319.983 | 166.222 | 236.439 | 12.4459 | 289.7695 | 159.9915
2.2019 | 320.0061 | 166.35 | 236.3187 | 12.444 | 289.6531 | 160.0031
2.2024 | 320.0043 | 166.561 | 236.1071 | 12.4411 | 289.4412 | 160.0022
2.2035 | 320.0005 | 166.801 | 235.8658 | 12.4347 | 289.1992 | 160.0002
2.2046 | 320.0218 | 166.659 | 236.0149 | 12.4299 | 289.3519 | 160.0109
2.2051 | 320.0448 | 166.74 | 235.9416 | 12.4281 | 289.2824 | 160.0224
2.2057 | 320.0176 | 166.863 | 235.8095 | 12.4231 | 289.1458 | 160.0088
2.2065 | 320.04 | 166.843 | 235.837 | 12.42 | 289.177 | 160.02
2.2078 | 320.0848 | 167.124 | 235.5709 | 12.4143 | 288.9184 | 160.0424
2.2086 | 320.082 | 166.527 | 236.167 | 12.4096 | 289.514 | 160.041
2.2093 | 320.1046 | 166.426 | 236.2755 | 12.407 | 289.6263 | 160.0523
2.2097 | 320.1279 | 166.359 | 236.3503 | 12.4056 | 289.705 | 160.064
2.2105 | 320.15 | 166.765 | 235.9517 | 12.4021 | 289.31 | 160.075
2.2116 | 320.1464 | 166.815 | 235.9005 | 12.3962 | 289.2582 | 160.0732
2.2127 | 320.192 | 166.722 | 236.0087 | 12.3917 | 289.374 | 160.096
2.2134 | 320.1897 | 167.34 | 235.3899 | 12.3879 | 288.7549 | 160.0949
2.2141 | 320.1871 | 166.74 | 235.989 | 12.3837 | 289.3536 | 160.0936
2.2147 | 320.21 | 166.934 | 235.8027 | 12.3815 | 289.171 | 160.105
2.2156 | 320.2318 | 166.911 | 235.8329 | 12.3776 | 289.2049 | 160.1159
2.2166 | 320.253 | 167.252 | 235.499 | 12.3728 | 288.8745 | 160.1265
2.2178 | 320.2987 | 167.266 | 235.5002 | 12.3684 | 288.8833 | 160.1493
2.2187 | 320.3202 | 167.12 | 235.6534 | 12.364 | 289.0401 | 160.1601
2.2193 | 320.343 | 167.246 | 235.535 | 12.3618 | 288.9255 | 160.1715
2.2199 | 320.3907 | 167.025 | 235.7719 | 12.3607 | 289.1704 | 160.1954
2.2208 | 320.4125 | 166.849 | 235.9552 | 12.3568 | 289.3573 | 160.2063
2.2219 | 320.4333 | 166.935 | 235.8761 | 12.3513 | 289.2816 | 160.2166
2.223 | 320.4048 | 166.619 | 236.1826 | 12.3443 | 289.5834 | 160.2024
2.2239 | 320.4512 | 166.872 | 235.9451 | 12.3411 | 289.3536 | 160.2256
2.2245 | 320.4243 | 167.036 | 235.7721 | 12.3367 | 289.1761 | 160.2121
2.2252 | 320.4715 | 166.961 | 235.8628 | 12.3347 | 289.2747 | 160.2357
2.226 | 320.4686 | 167.464 | 235.3589 | 12.3302 | 288.7703 | 160.2343
2.227 | 320.4899 | 166.621 | 236.209 | 12.3255 | 289.624 | 160.245
2.2281 | 320.5112 | 166.615 | 236.2221 | 12.3208 | 289.6406 | 160.2556
2.2291 | 320.5324 | 166.483 | 236.3611 | 12.3161 | 289.7832 | 160.2662
2.23 | 320.5045 | 166.811 | 236.0238 | 12.31 | 289.4412 | 160.2522
2.2308 | 320.5265 | 167.28 | 235.5622 | 12.3065 | 288.9833 | 160.2633
2.2315 | 320.5488 | 167.502 | 235.3476 | 12.3035 | 288.7724 | 160.2744
2.2323 | 320.5709 | 167.214 | 235.643 | 12.3001 | 289.0714 | 160.2854
2.2331 | 320.5929 | 167.119 | 235.7453 | 12.2966 | 289.1775 | 160.2965
2.234 | 320.6144 | 167.497 | 235.3745 | 12.2924 | 288.8102 | 160.3072
2.2354 | 320.6347 | 167.361 | 235.5172 | 12.2861 | 288.9563 | 160.3173
2.2363 | 320.6562 | 166.95 | 235.9354 | 12.2818 | 289.3781 | 160.3281
2.2371 | 320.6783 | 167.181 | 235.7118 | 12.2784 | 289.1581 | 160.3391
2.2378 | 320.6759 | 167.026 | 235.866 | 12.2747 | 289.312 | 160.338
2.2386 | 320.6977 | 167.048 | 235.8512 | 12.2709 | 289.3009 | 160.3489
2.2394 | 320.72 | 166.942 | 235.9647 | 12.2678 | 289.418 | 160.36
2.2405 | 320.7162 | 167.158 | 235.7474 | 12.2617 | 289.2001 | 160.3581
2.2415 | 320.7374 | 167.165 | 235.7475 | 12.257 | 289.2037 | 160.3687
2.2426 | 320.7584 | 167.289 | 235.6305 | 12.252 | 289.0902 | 160.3792
2.2435 | 320.78 | 167.345 | 235.5817 | 12.2478 | 289.045 | 160.39
2.2443 | 320.8023 | 167.188 | 235.7461 | 12.2448 | 289.2131 | 160.4011
2.2451 | 320.8243 | 166.75 | 236.1914 | 12.2414 | 289.6621 | 160.4121
2.2457 | 320.8468 | 166.926 | 236.0229 | 12.2388 | 289.4974 | 160.4234
2.2466 | 320.8686 | 166.939 | 236.0172 | 12.235 | 289.4953 | 160.4343
2.2475 | 320.8655 | 167.198 | 235.7572 | 12.2301 | 289.2348 | 160.4328
2.2488 | 320.8858 | 166.698 | 236.2639 | 12.2239 | 289.7449 | 160.4429
2.2499 | 320.9316 | 167.307 | 235.6702 | 12.2199 | 289.1588 | 160.4658
2.2508 | 320.9534 | 167.354 | 235.6305 | 12.2162 | 289.1227 | 160.4767
2.2516 | 320.9755 | 166.949 | 236.0428 | 12.2128 | 289.5387 | 160.4877
2.2522 | 321.0231 | 166.775 | 236.2327 | 12.2117 | 289.7366 | 160.5116
2.253 | 321.07 | 167.29 | 235.7333 | 12.2095 | 289.245 | 160.535
2.2538 | 321.1169 | 166.743 | 236.296 | 12.2072 | 289.8155 | 160.5585
2.2549 | 321.1628 | 167.091 | 235.9633 | 12.2033 | 289.4904 | 160.5814
2.256 | 321.2084 | 166.533 | 236.5365 | 12.199 | 290.0712 | 160.6042
2.257 | 321.2797 | 166.736 | 236.3572 | 12.197 | 289.9038 | 160.6398
2.2577 | 321.3268 | 166.816 | 236.2929 | 12.1952 | 289.8474 | 160.6634
2.2584 | 321.374 | 166.205 | 236.9197 | 12.1933 | 290.482 | 160.687
2.259 | 321.4216 | 165.903 | 237.2375 | 12.1923 | 290.8078 | 160.7108
2.2601 | 321.4675 | 165.925 | 237.2308 | 12.1884 | 290.8087 | 160.7337
2.2613 | 321.5131 | 166.007 | 237.164 | 12.1841 | 290.7496 | 160.7566
2.2625 | 321.5336 | 165.705 | 237.4729 | 12.1784 | 291.0618 | 160.7668
2.2633 | 321.5805 | 165.887 | 237.3065 | 12.1761 | 290.9032 | 160.7902
2.264 | 321.6276 | 166.154 | 237.0552 | 12.1743 | 290.6598 | 160.8138
2.2646 | 321.6258 | 166.271 | 236.9376 | 12.1714 | 290.5419 | 160.8129
2.2655 | 321.6473 | 165.933 | 237.2828 | 12.1673 | 290.8907 | 160.8237
2.2665 | 321.6688 | 166.824 | 236.3989 | 12.1631 | 290.0104 | 160.8344
2.2677 | 321.6893 | 166.374 | 236.8558 | 12.1574 | 290.4707 | 160.8447
2.2684 | 321.7118 | 166.485 | 237.7523 | 12.1549 | 291.3709 | 160.8559
2.269 | 321.7841 | 166.101 | 237.1604 | 12.1545 | 290.7911 | 160.8921
2.2697 | 321.8064 | 166.364 | 236.9048 | 12.1516 | 290.5392 | 160.9032
2.2708 | 321.8525 | 166.596 | 236.6882 | 12.1482 | 290.3303 | 160.9263
2.272 | 321.8978 | 166.41 | 236.8893 | 12.1435 | 290.5389 | 160.9489
2.2727 | 321.8953 | 166.047 | 237.2514 | 12.1395 | 290.9006 | 160.9476
2.2732 | 321.9432 | 166.65 | 236.6644 | 12.1389 | 290.3216 | 160.9716
2.274 | 321.9901 | 166.619 | 236.711 | 12.1367 | 290.376 | 160.995
2.275 | 322.0364 | 166.184 | 237.1615 | 12.1336 | 290.8342 | 161.0182
2.2761 | 322.0325 | 166.372 | 236.9722 | 12.1276 | 290.6443 | 161.0163
2.277 | 322.054 | 165.797 | 237.5543 | 12.1235 | 291.23 | 161.027
2.2778 | 322.0515 | 166.392 | 236.9585 | 12.1195 | 290.6337 | 161.0257
2.2784 | 322.0989 | 166.418 | 236.9483 | 12.1181 | 290.6314 | 161.0494
2.2792 | 322.1211 | 166.289 | 237.0847 | 12.1152 | 290.7716 | 161.0606
2.2803 | 322.117 | 166.604 | 236.7683 | 12.1088 | 290.4545 | 161.0585
2.2813 | 322.1634 | 166.167 | 237.2208 | 12.1058 | 290.9147 | 161.0817
2.2824 | 322.1843 | 166.923 | 236.4718 | 12.1009 | 290.1692 | 161.0922
2.2829 | 322.1825 | 166.277 | 237.1172 | 12.0981 | 290.8143 | 161.0913
2.2836 | 322.2048 | 166.721 | 236.6806 | 12.0953 | 290.3814 | 161.1024
2.2843 | 322.2271 | 166.338 | 237.071 | 12.0924 | 290.7755 | 161.1135
2.2854 | 322.2481 | 166.727 | 236.689 | 12.0875 | 290.397 | 161.124
2.2865 | 322.269 | 166.846 | 236.577 | 12.0826 | 290.2885 | 161.1345
2.2874 | 322.2908 | 166.535 | 236.8953 | 12.0789 | 290.6104 | 161.1454
2.2882 | 322.2631 | 166.461 | 236.96 | 12.0735 | 290.6705 | 161.1315
2.2889 | 322.2854 | 166.583 | 236.8455 | 12.0706 | 290.5597 | 161.1427
2.2896 | 322.3079 | 166.559 | 236.877 | 12.0681 | 290.5949 | 161.1539
2.2905 | 322.3045 | 166.35 | 237.0848 | 12.063 | 290.8023 | 161.1523
2.2916 | 322.3506 | 166.364 | 237.0862 | 12.0596 | 290.8113 | 161.1753
2.2926 | 322.3719 | 166.506 | 236.9513 | 12.0552 | 290.6799 | 161.1859
2.2936 | 322.3931 | 166.622 | 236.8424 | 12.0507 | 290.5745 | 161.1965
2.2943 | 322.3908 | 166.765 | 236.6986 | 12.0472 | 290.4304 | 161.1954
2.295 | 322.413 | 166.993 | 236.478 | 12.0443 | 290.2135 | 161.2065
2.2958 | 322.435 | 167.046 | 236.4323 | 12.0411 | 290.1715 | 161.2175
2.2967 | 322.4565 | 167.134 | 236.3515 | 12.037 | 290.0943 | 161.2283
2.2977 | 322.5029 | 167.107 | 236.394 | 12.0341 | 290.1444 | 161.2514
2.299 | 322.4982 | 167.103 | 236.3964 | 12.027 | 290.1461 | 161.2491
2.2997 | 322.5205 | 167.167 | 236.3398 | 12.0241 | 290.0932 | 161.2602
2.3005 | 322.5427 | 167.52 | 235.9942 | 12.0213 | 289.7514 | 161.2714
2.3011 | 322.5407 | 167.392 | 236.1216 | 12.0182 | 289.8783 | 161.2703
2.3019 | 322.5875 | 167.126 | 236.4032 | 12.016 | 290.1678 | 161.2938
2.3027 | 322.6341 | 166.929 | 236.6157 | 12.0135 | 290.3881 | 161.3171
2.3039 | 322.6051 | 167.412 | 236.123 | 12.0061 | 289.8906 | 161.3026
2.3049 | 322.6512 | 167.36 | 236.1904 | 12.0028 | 289.9656 | 161.3256
2.3057 | 322.6981 | 166.771 | 236.795 | 12.0006 | 290.578 | 161.349
2.3065 | 322.6955 | 166.685 | 236.8802 | 11.9967 | 290.6627 | 161.3477
2.3072 | 322.7178 | 166.354 | 237.2186 | 11.9939 | 291.0049 | 161.3589
2.3079 | 322.7897 | 166.693 | 236.9036 | 11.9932 | 290.7019 | 161.3949
2.3087 | 322.7869 | 166.724 | 236.8716 | 11.9889 | 290.6694 | 161.3934
2.3097 | 322.8084 | 166.627 | 236.9758 | 11.9849 | 290.7772 | 161.4042
2.3109 | 322.8288 | 166.847 | 236.7626 | 11.9794 | 290.5674 | 161.4144
2.3117 | 322.8508 | 166.881 | 236.7359 | 11.9762 | 290.5444 | 161.4254
2.3125 | 322.8728 | 167.536 | 236.0883 | 11.973 | 289.9004 | 161.4364
2.3133 | 322.9197 | 166.866 | 236.7739 | 11.9708 | 290.5938 | 161.4598
2.3138 | 322.9179 | 167.097 | 236.5423 | 11.9681 | 290.3619 | 161.4589
2.3146 | 322.965 | 166.54 | 237.115 | 11.9664 | 290.9425 | 161.4825
2.3154 | 322.9867 | 167.075 | 236.5872 | 11.9628 | 290.4184 | 161.4934
2.3166 | 323.0074 | 166.618 | 237.0511 | 11.9577 | 290.8857 | 161.5037
2.3175 | 323.0289 | 166.757 | 236.9193 | 11.9537 | 290.7574 | 161.5144
2.3184 | 323.0755 | 166.494 | 237.1978 | 11.9512 | 291.0437 | 161.5377
2.3191 | 323.0731 | 166.865 | 236.826 | 11.9477 | 290.6716 | 161.5366
2.3197 | 323.046 | 166.877 | 236.805 | 11.9431 | 290.646 | 161.523
2.3205 | 323.0931 | 166.989 | 236.7087 | 11.9414 | 290.5575 | 161.5465
2.3212 | 323.0905 | 166.631 | 237.0658 | 11.9375 | 290.9142 | 161.5452
2.3221 | 323.0874 | 166.766 | 236.9298 | 11.9329 | 290.7777 | 161.5437
2.3229 | 323.134 | 167.327 | 236.3843 | 11.9304 | 290.24 | 161.567
2.3242 | 323.1544 | 167.296 | 236.4221 | 11.9249 | 290.2812 | 161.5772
2.3249 | 323.1766 | 166.993 | 236.7325 | 11.9221 | 290.5953 | 161.5883
2.3257 | 323.1986 | 167.231 | 236.5019 | 11.919 | 290.3683 | 161.5993
2.3262 | 323.1722 | 167.444 | 236.2801 | 11.9156 | 290.1421 | 161.5861
2.327 | 323.1942 | 167.35 | 236.3814 | 11.9124 | 290.2471 | 161.5971
2.3277 | 323.2413 | 167.502 | 236.2451 | 11.9107 | 290.1187 | 161.6207
2.3286 | 323.2877 | 167.701 | 236.0616 | 11.9079 | 289.9428 | 161.6438
2.3294 | 323.3097 | 167.444 | 236.3259 | 11.9047 | 290.2108 | 161.6548
2.3304 | 323.356 | 166.892 | 236.8933 | 11.9018 | 290.786 | 161.678
2.3315 | 323.3769 | 166.77 | 237.0223 | 11.8971 | 290.9185 | 161.6885
2.3323 | 323.3989 | 166.853 | 236.9466 | 11.894 | 290.8465 | 161.6995
2.333 | 323.3963 | 167.02 | 236.7788 | 11.8902 | 290.6782 | 161.6982
2.3335 | 323.4442 | 167.062 | 236.7527 | 11.8896 | 290.6601 | 161.7221
2.3343 | 323.4413 | 167.02 | 236.7938 | 11.8854 | 290.7007 | 161.7207
2.3351 | 323.4884 | 166.987 | 236.8425 | 11.8837 | 290.7572 | 161.7442
2.3361 | 323.46 | 166.843 | 236.977 | 11.8773 | 290.887 | 161.73
2.337 | 323.5063 | 167.066 | 236.7694 | 11.8744 | 290.6871 | 161.7531
2.3379 | 323.5528 | 167.678 | 236.1729 | 11.872 | 290.0984 | 161.7764
2.3389 | 323.5492 | 167.626 | 236.2237 | 11.8666 | 290.1486 | 161.7746
2.3396 | 323.5469 | 167.189 | 236.66 | 11.8632 | 290.5844 | 161.7734
2.3404 | 323.5937 | 167.129 | 236.7356 | 11.8611 | 290.6679 | 161.7969
2.341 | 323.5916 | 167.281 | 236.5829 | 11.8581 | 290.5148 | 161.7958
2.3417 | 323.6139 | 167.519 | 236.3523 | 11.8553 | 290.2879 | 161.8069
2.3426 | 323.6604 | 167.112 | 236.7748 | 11.8529 | 290.7182 | 161.8302
2.3437 | 323.6814 | 166.892 | 237.0018 | 11.8483 | 290.9487 | 161.8407
2.3447 | 323.6778 | 167.505 | 236.3876 | 11.8429 | 290.3339 | 161.8389
2.3456 | 323.7492 | 167.175 | 236.7414 | 11.8416 | 290.6996 | 161.8746
2.3464 | 323.7709 | 167.094 | 236.8296 | 11.8381 | 290.7914 | 161.8854
2.3473 | 323.7926 | 167.154 | 236.7769 | 11.8346 | 290.7423 | 161.8963
2.3481 | 323.79 | 166.923 | 237.007 | 11.8308 | 290.972 | 161.895
2.3486 | 323.813 | 166.855 | 237.0827 | 11.8292 | 291.0515 | 161.9065
2.3493 | 323.8601 | 166.522 | 237.4314 | 11.8275 | 291.4081 | 161.9301
2.3502 | 323.9313 | 166.874 | 237.1031 | 11.8258 | 291.0916 | 161.9656
2.3513 | 323.9771 | 166.91 | 237.0824 | 11.8222 | 291.0785 | 161.9885
2.3524 | 324.0231 | 166.773 | 237.2347 | 11.819 | 291.2386 | 162.0116
2.3532 | 324.0945 | 166.372 | 237.6595 | 11.8177 | 291.6753 | 162.0473
2.354 | 324.1413 | 166.367 | 237.6801 | 11.8156 | 291.7037 | 162.0707
2.3547 | 324.2135 | 166.161 | 237.9102 | 11.8154 | 291.9458 | 162.1068
2.3554 | 324.2606 | 166.539 | 237.5479 | 11.8137 | 291.5913 | 162.1303
2.3562 | 324.3325 | 167.098 | 237.0128 | 11.8131 | 291.0683 | 162.1663
2.3571 | 324.3291 | 166.376 | 238.7337 | 11.8082 | 292.7886 | 162.1646
2.3581 | 324.4251 | 166.429 | 237.7127 | 11.8076 | 291.7836 | 162.2126
2.3594 | 324.4698 | 166.021 | 238.1356 | 11.8025 | 292.2139 | 162.2349
2.3602 | 324.4918 | 166.166 | 237.9979 | 11.7994 | 292.0799 | 162.2459
2.361 | 324.5386 | 166.306 | 237.8735 | 11.7974 | 291.9633 | 162.2693
2.3616 | 324.6113 | 166.216 | 238.9878 | 11.7979 | 293.0897 | 162.3057
2.3623 | 324.6336 | 166.242 | 238.9692 | 11.7952 | 293.0748 | 162.3168
2.3632 | 324.6801 | 166.238 | 237.9887 | 11.7928 | 292.1021 | 162.3401
2.3645 | 324.7003 | 165.92 | 238.3134 | 11.7871 | 292.4301 | 162.3501
2.3652 | 324.7225 | 165.907 | 238.3338 | 11.7844 | 292.4542 | 162.3612
2.3659 | 324.7447 | 165.876 | 238.3722 | 11.7817 | 292.4964 | 162.3724
2.3665 | 324.7923 | 165.683 | 238.5811 | 11.7808 | 292.7132 | 162.3962
2.3673 | 324.7894 | 165.724 | 238.5391 | 11.7767 | 292.6707 | 162.3947
2.3683 | 324.8355 | 165.769 | 238.5095 | 11.7736 | 292.6487 | 162.4177
2.3696 | 324.8807 | 165.46 | 238.8336 | 11.7693 | 292.9804 | 162.4404
2.3702 | 324.9035 | 165.987 | 238.3142 | 11.7674 | 292.4647 | 162.4517
2.3708 | 324.9262 | 165.741 | 238.5677 | 11.7654 | 292.7221 | 162.4631
2.3714 | 324.9735 | 166.131 | 238.1935 | 11.7642 | 292.3558 | 162.4868
2.3727 | 325.0188 | 165.863 | 238.4766 | 11.7599 | 292.6464 | 162.5094
2.3737 | 325.0648 | 165.601 | 238.7539 | 11.7568 | 292.9314 | 162.5324
2.3745 | 325.0868 | 165.976 | 238.3863 | 11.7538 | 292.5674 | 162.5434
2.3749 | 325.0852 | 166.153 | 238.2087 | 11.7515 | 292.3896 | 162.5426
2.3756 | 325.1074 | 166.561 | 237.8081 | 11.7489 | 291.9927 | 162.5537
2.3766 | 325.1537 | 166.209 | 238.1756 | 11.7461 | 292.3679 | 162.5769
2.3779 | 325.1242 | 166.248 | 238.1267 | 11.7384 | 292.3141 | 162.5621
2.3785 | 325.1469 | 166.146 | 238.2363 | 11.7365 | 292.4275 | 162.5735
2.3791 | 325.1446 | 166.337 | 238.0445 | 11.7331 | 292.2353 | 162.5723
2.3797 | 325.1425 | 166.019 | 238.3618 | 11.7301 | 292.5522 | 162.5712
2.3807 | 325.1391 | 165.992 | 238.3877 | 11.7253 | 292.5775 | 162.5695
2.3818 | 325.16 | 166.42 | 237.9667 | 11.7208 | 292.16 | 162.58
2.3826 | 325.182 | 166.208 | 238.186 | 11.7178 | 292.383 | 162.591
2.3832 | 325.2047 | 166.804 | 237.5976 | 11.7159 | 291.7984 | 162.6024
2.3839 | 325.2021 | 166.258 | 238.1427 | 11.7122 | 292.3431 | 162.6011
2.3848 | 325.1987 | 166.192 | 238.2076 | 11.7074 | 292.4074 | 162.5994
2.3859 | 325.2199 | 166.074 | 238.3326 | 11.7032 | 292.5359 | 162.6099
2.3868 | 325.2413 | 165.954 | 238.4598 | 11.6995 | 292.6667 | 162.6207
2.3874 | 325.2392 | 166.512 | 237.9011 | 11.6965 | 292.1076 | 162.6196
2.388 | 325.2868 | 165.955 | 238.4739 | 11.6957 | 292.6884 | 162.6434
2.3887 | 325.2842 | 166.369 | 238.0591 | 11.692 | 292.2731 | 162.6421
2.3897 | 325.2805 | 166.625 | 237.8018 | 11.6868 | 292.0153 | 162.6403
2.3908 | 325.3017 | 166.434 | 237.9999 | 11.6827 | 292.2169 | 162.6509
2.3918 | 325.3477 | 166.212 | 238.2372 | 11.6797 | 292.4619 | 162.6739
2.3924 | 325.3454 | 166.205 | 238.2435 | 11.6764 | 292.4677 | 162.6727
2.393 | 325.3681 | 166.348 | 238.108 | 11.6745 | 292.3361 | 162.6841
2.3937 | 325.3903 | 166.419 | 238.0444 | 11.6718 | 292.2762 | 162.6952
2.3947 | 325.3869 | 166.291 | 238.1713 | 11.6671 | 292.4025 | 162.6935
2.3957 | 325.3833 | 166.124 | 238.3371 | 11.6619 | 292.5676 | 162.6916
2.3967 | 325.4296 | 166.598 | 237.8785 | 11.6592 | 292.1168 | 162.7148
2.3974 | 325.4518 | 165.887 | 238.5969 | 11.6566 | 292.8389 | 162.7259
2.3981 | 325.4743 | 166.189 | 238.3024 | 11.6544 | 292.5481 | 162.7371
2.3987 | 325.4967 | 165.841 | 238.6579 | 11.6521 | 292.9074 | 162.7484
2.3996 | 325.4688 | 166.229 | 238.2606 | 11.6467 | 292.5054 | 162.7344
2.4005 | 325.4902 | 166.363 | 238.1337 | 11.643 | 292.3821 | 162.7451
2.4016 | 325.5362 | 166.401 | 238.1111 | 11.6399 | 292.3671 | 162.7681
2.4026 | 325.5574 | 166.261 | 238.2581 | 11.6359 | 292.5177 | 162.7787
2.4031 | 325.5804 | 166.122 | 238.4048 | 11.6344 | 292.6682 | 162.7902
2.4038 | 325.6026 | 166.189 | 238.3452 | 11.6318 | 292.6123 | 162.8013
2.4045 | 325.6251 | 166.17 | 238.3717 | 11.6295 | 292.6425 | 162.8125
2.4053 | 325.6716 | 166.413 | 238.1442 | 11.6272 | 292.4228 | 162.8358
2.4063 | 325.6682 | 166.389 | 238.1671 | 11.6225 | 292.4451 | 162.8341
2.4075 | 325.6637 | 166.782 | 237.7726 | 11.6163 | 292.0499 | 162.8319
2.4083 | 325.7108 | 166.844 | 237.7263 | 11.6147 | 292.0114 | 162.8554
2.409 | 325.733 | 166.654 | 237.9237 | 11.6121 | 292.2125 | 162.8665
2.4095 | 325.7312 | 166.488 | 238.0891 | 11.6096 | 292.3776 | 162.8656
2.4102 | 325.7534 | 166.304 | 238.2805 | 11.607 | 292.5727 | 162.8767
2.411 | 325.7505 | 165.962 | 238.6215 | 11.603 | 292.9132 | 162.8752
2.4122 | 325.7711 | 166.189 | 238.4014 | 11.5983 | 292.6966 | 162.8856
2.4132 | 325.7926 | 166.278 | 238.3195 | 11.5946 | 292.6183 | 162.8963
2.414 | 325.8391 | 166.092 | 238.521 | 11.5923 | 292.8275 | 162.9195
2.4146 | 325.8618 | 166.194 | 238.4266 | 11.5905 | 292.7369 | 162.9309
2.4153 | 325.9339 | 166.699 | 237.9456 | 11.5903 | 292.268 | 162.967
2.416 | 326.0058 | 166.556 | 238.1126 | 11.5898 | 292.4469 | 163.0029
2.417 | 326.0766 | 165.626 | 239.0662 | 11.5878 | 293.4123 | 163.0383
2.418 | 326.1474 | 165.667 | 239.0488 | 11.5858 | 293.4067 | 163.0737
2.4191 | 326.2182 | 165.62 | 239.1194 | 11.5839 | 293.4891 | 163.1091
2.4199 | 326.265 | 165.43 | 240.325 | 11.5819 | 294.7025 | 163.1325
2.4205 | 326.3125 | 165.114 | 239.6568 | 11.5811 | 294.0423 | 163.1563
2.4212 | 326.3347 | 165.074 | 239.7042 | 11.5785 | 294.0934 | 163.1674
2.4221 | 326.4058 | 165.281 | 239.5209 | 11.5769 | 293.9219 | 163.2029
2.4232 | 326.427 | 165.718 | 239.091 | 11.5729 | 293.4955 | 163.2135
2.4241 | 326.4732 | 165.539 | 239.2854 | 11.5703 | 293.6976 | 163.2366
2.4248 | 326.4954 | 164.966 | 239.8658 | 11.5677 | 294.2817 | 163.2477
2.4256 | 326.5424 | 165.128 | 239.7195 | 11.5662 | 294.1432 | 163.2712
2.4262 | 326.5897 | 164.971 | 239.8922 | 11.565 | 294.3239 | 163.2949
2.4274 | 326.6103 | 165.234 | 239.6361 | 11.5603 | 294.0712 | 163.3052
2.4285 | 326.6809 | 165.229 | 239.6646 | 11.558 | 294.1114 | 163.3404
2.4291 | 326.7282 | 164.824 | 240.0854 | 11.5568 | 294.5401 | 163.3641
2.4295 | 326.7765 | 164.832 | 240.0935 | 11.5571 | 294.5562 | 163.3882
2.4304 | 326.7733 | 164.702 | 240.2224 | 11.5528 | 294.6847 | 163.3867
2.4313 | 326.7702 | 165.162 | 239.7614 | 11.5485 | 294.2231 | 163.3851
2.4325 | 326.7906 | 165.149 | 239.7812 | 11.5434 | 294.2463 | 163.3953
2.433 | 326.7887 | 165.568 | 239.3616 | 11.5409 | 293.8264 | 163.3944
2.4335 | 326.8117 | 165.557 | 239.3802 | 11.5395 | 293.8489 | 163.4059
2.4345 | 326.8083 | 165.536 | 239.4001 | 11.5348 | 293.8681 | 163.4041
2.4356 | 326.8044 | 165.755 | 239.1798 | 11.5295 | 293.6472 | 163.4022
2.4365 | 326.8506 | 165.693 | 239.2572 | 11.5269 | 293.7323 | 163.4253
2.437 | 326.8488 | 165.507 | 239.4426 | 11.5244 | 293.9174 | 163.4244
2.4375 | 326.8717 | 165.594 | 239.3632 | 11.5229 | 293.8419 | 163.4359
2.4383 | 326.8689 | 165.182 | 239.7743 | 11.519 | 294.2524 | 163.4344
2.4396 | 326.8644 | 165.125 | 239.8298 | 11.513 | 294.3072 | 163.4322
2.4404 | 326.8615 | 165.124 | 239.8298 | 11.5091 | 294.3068 | 163.4308
2.4412 | 326.8834 | 165.341 | 239.6201 | 11.5062 | 294.1007 | 163.4417
2.4416 | 326.8819 | 165.646 | 239.3146 | 11.504 | 293.7949 | 163.4409
2.4424 | 326.9041 | 165.381 | 239.587 | 11.5015 | 294.071 | 163.452
2.4432 | 326.9009 | 165.633 | 239.334 | 11.4973 | 293.8175 | 163.4505
2.4445 | 326.921 | 165.54 | 239.4337 | 11.4919 | 293.9205 | 163.4605
2.4453 | 326.9181 | 165.724 | 239.2487 | 11.488 | 293.7351 | 163.4591
2.446 | 326.9406 | 165.292 | 239.6882 | 11.4858 | 294.1783 | 163.4703
2.4465 | 326.9635 | 165.396 | 239.5918 | 11.4844 | 294.0858 | 163.4818
2.4472 | 326.9609 | 165.513 | 239.474 | 11.4808 | 293.9675 | 163.4805
2.4482 | 326.9823 | 165.469 | 239.5251 | 11.4773 | 294.0222 | 163.4912
2.4495 | 327.0272 | 165.716 | 239.2931 | 11.4729 | 293.7976 | 163.5136
2.4504 | 327.0241 | 166.019 | 238.989 | 11.4687 | 293.493 | 163.512
2.4511 | 327.0463 | 166.115 | 238.9004 | 11.4662 | 293.4081 | 163.5231
2.4516 | 327.0444 | 165.721 | 239.2938 | 11.4637 | 293.8012 | 163.5222
2.4523 | 327.0669 | 165.543 | 239.4793 | 11.4616 | 293.9904 | 163.5334
2.4532 | 327.0885 | 165.633 | 239.3965 | 11.4584 | 293.9113 | 163.5443
2.4544 | 327.0841 | 165.645 | 239.383 | 11.4524 | 293.897 | 163.542
2.4553 | 327.1055 | 166.213 | 238.8222 | 11.4489 | 293.3397 | 163.5527
2.4562 | 327.1271 | 166.115 | 238.9274 | 11.4457 | 293.4486 | 163.5636
2.4567 | 327.1501 | 166.233 | 238.817 | 11.4442 | 293.3421 | 163.5751
2.4575 | 327.1723 | 165.776 | 239.2814 | 11.4417 | 293.8102 | 163.5862
2.4582 | 327.1945 | 166.056 | 239.0088 | 11.4392 | 293.5412 | 163.5972
2.4593 | 327.2154 | 165.636 | 239.4358 | 11.435 | 293.9717 | 163.6077
2.4603 | 327.2117 | 165.759 | 239.3116 | 11.4301 | 293.8468 | 163.6058
2.4612 | 327.2085 | 165.651 | 239.4185 | 11.4259 | 293.9533 | 163.6043
2.4619 | 327.2555 | 165.983 | 239.1022 | 11.4244 | 293.6448 | 163.6278
2.4625 | 327.2782 | 165.57 | 239.5227 | 11.4226 | 294.0691 | 163.6391
2.4632 | 327.3004 | 165.671 | 239.4291 | 11.4201 | 293.9792 | 163.6502
2.464 | 327.3472 | 165.819 | 239.2967 | 11.4183 | 293.8546 | 163.6736
2.465 | 327.3686 | 165.754 | 239.3689 | 11.4148 | 293.9303 | 163.6843
2.4659 | 327.39 | 165.983 | 239.147 | 11.4113 | 293.712 | 163.695
2.4669 | 327.4111 | 165.888 | 239.249 | 11.4074 | 293.8175 | 163.7055
2.4678 | 327.4082 | 166.358 | 238.7781 | 11.4036 | 293.3461 | 163.7041
2.4682 | 327.4562 | 166.126 | 239.0261 | 11.4035 | 293.6021 | 163.7281
2.4689 | 327.5032 | 166.406 | 238.7617 | 11.402 | 293.3456 | 163.7516
2.4697 | 327.5003 | 166.185 | 238.9818 | 11.3982 | 293.5652 | 163.7502
2.4709 | 327.5458 | 166.268 | 238.9139 | 11.3946 | 293.5049 | 163.7729
2.4718 | 327.5423 | 166.128 | 239.0528 | 11.3901 | 293.6432 | 163.7712
2.4726 | 327.5643 | 166.078 | 239.1101 | 11.3873 | 293.7041 | 163.7821
2.4735 | 327.6107 | 165.858 | 239.3456 | 11.3852 | 293.9474 | 163.8054
2.474 | 327.6337 | 165.81 | 239.4012 | 11.3837 | 294.0068 | 163.8168
2.4747 | 327.6313 | 165.527 | 239.6834 | 11.3806 | 294.2887 | 163.8157
2.4754 | 327.6535 | 166.489 | 238.7288 | 11.3782 | 293.3378 | 163.8268
2.4764 | 327.6994 | 166.144 | 239.0891 | 11.3753 | 293.7057 | 163.8497
2.4774 | 327.7208 | 166.09 | 239.1503 | 11.3718 | 293.7704 | 163.8604
2.4784 | 327.742 | 165.988 | 239.2593 | 11.368 | 293.883 | 163.871
2.4792 | 327.7639 | 165.682 | 239.5726 | 11.3652 | 294.1999 | 163.8819
2.4798 | 327.7866 | 166.067 | 239.1952 | 11.3634 | 293.8263 | 163.8933
2.4805 | 327.7842 | 166.499 | 238.7624 | 11.3603 | 293.3931 | 163.8921
2.4812 | 327.856 | 166.226 | 239.0593 | 11.3599 | 293.702 | 163.928
2.482 | 327.8779 | 166.174 | 239.1186 | 11.3571 | 293.765 | 163.939
2.483 | 327.9238 | 165.641 | 239.6669 | 11.3543 | 294.3209 | 163.9619
2.484 | 327.9946 | 165.767 | 239.5645 | 11.3524 | 294.2303 | 163.9973
2.485 | 328.0408 | 165.175 | 240.1719 | 11.35 | 294.8454 | 164.0204
2.4857 | 328.1126 | 165.173 | 240.1979 | 11.3495 | 294.8833 | 164.0563
2.4864 | 328.2094 | 165.301 | 240.1021 | 11.3504 | 294.8037 | 164.1047
2.4872 | 328.2561 | 165.044 | 241.3747 | 11.3486 | 296.0841 | 164.1281
2.4882 | 328.3021 | 164.849 | 241.585 | 11.3458 | 296.302 | 164.151
2.4894 | 328.372 | 165.201 | 240.2563 | 11.343 | 294.985 | 164.186
2.4903 | 328.3936 | 165.32 | 240.1445 | 11.3399 | 294.8768 | 164.1968
2.4909 | 328.4412 | 165.032 | 240.4484 | 11.3391 | 295.1886 | 164.2206
2.4915 | 328.4884 | 164.862 | 240.6341 | 11.338 | 295.3822 | 164.2442
2.4924 | 328.5348 | 165.003 | 240.5086 | 11.3359 | 295.2644 | 164.2674
2.4936 | 328.605 | 165.557 | 239.978 | 11.3334 | 294.7455 | 164.3025
2.4946 | 328.6758 | 164.969 | 240.5896 | 11.3316 | 295.3689 | 164.3379
2.4951 | 328.6987 | 164.742 | 240.8242 | 11.3302 | 295.6074 | 164.3494
2.4958 | 328.7459 | 164.69 | 240.892 | 11.3291 | 295.683 | 164.373
2.4965 | 328.7929 | 164.552 | 241.0456 | 11.3277 | 295.8445 | 164.3965
2.4979 | 328.7879 | 164.498 | 241.098 | 11.3212 | 295.896 | 164.394
2.4986 | 328.8101 | 164.618 | 240.9854 | 11.3188 | 295.787 | 164.405
2.4991 | 328.8333 | 165.002 | 240.6091 | 11.3177 | 295.4146 | 164.4166
2.4999 | 328.8301 | 164.902 | 240.708 | 11.3136 | 295.5131 | 164.4151
2.5011 | 328.8755 | 164.53 | 241.0952 | 11.3101 | 295.9077 | 164.4377
2.502 | 328.8475 | 164.765 | 240.8508 | 11.3051 | 295.6588 | 164.4238
2.5024 | 328.8211 | 164.722 | 240.885 | 11.302 | 295.6886 | 164.4106
2.5031 | 328.8684 | 164.928 | 240.6948 | 11.301 | 295.5062 | 164.4342
2.5041 | 328.8399 | 164.282 | 241.3313 | 11.2952 | 296.1379 | 164.4199
2.5053 | 328.8354 | 164.604 | 241.0078 | 11.2894 | 295.8137 | 164.4177
2.5059 | 328.8583 | 164.366 | 241.2534 | 11.288 | 296.0632 | 164.4292
2.5064 | 328.8565 | 164.68 | 240.9388 | 11.2857 | 295.7482 | 164.4282
2.5072 | 328.8784 | 164.636 | 240.9901 | 11.2829 | 295.8032 | 164.4392
2.5082 | 328.8995 | 164.782 | 240.8512 | 11.2792 | 295.6677 | 164.4497
2.5093 | 328.9203 | 164.971 | 240.6691 | 11.2751 | 295.4892 | 164.4602
2.5099 | 328.9179 | 164.856 | 240.7833 | 11.272 | 295.603 | 164.459
2.5105 | 328.9158 | 164.602 | 241.0366 | 11.2693 | 295.8559 | 164.4579
2.5114 | 328.9623 | 165.059 | 240.5951 | 11.2673 | 295.4221 | 164.4811
2.5126 | 328.9578 | 165.11 | 240.5426 | 11.2615 | 295.3689 | 164.4789
2.5134 | 328.9797 | 165.054 | 240.6059 | 11.2588 | 295.4358 | 164.4898
2.514 | 329.0024 | 164.656 | 241.0115 | 11.2571 | 295.8452 | 164.5012
2.5146 | 329.0002 | 165.346 | 240.3207 | 11.2544 | 295.1541 | 164.5001
2.5156 | 329.0464 | 165.089 | 240.5931 | 11.252 | 295.4342 | 164.5232
2.5167 | 329.0672 | 165.064 | 240.6251 | 11.2479 | 295.4696 | 164.5336
2.5177 | 329.0635 | 165.068 | 240.6198 | 11.2432 | 295.4638 | 164.5318
2.5183 | 329.086 | 165.019 | 240.6763 | 11.2411 | 295.524 | 164.543
2.5189 | 329.0838 | 165.132 | 240.5626 | 11.2385 | 295.4099 | 164.5419
2.5197 | 329.1057 | 164.777 | 240.9249 | 11.2357 | 295.7759 | 164.5529
2.5208 | 329.1266 | 164.945 | 240.7639 | 11.2317 | 295.6183 | 164.5633
2.522 | 329.1471 | 165.162 | 240.5537 | 11.2273 | 295.4116 | 164.5736
2.5229 | 329.1933 | 164.944 | 241.7871 | 11.2249 | 296.6526 | 164.5966
2.5235 | 329.216 | 165.059 | 240.6797 | 11.2232 | 295.549 | 164.608
2.5242 | 329.2384 | 165.526 | 240.2201 | 11.2212 | 295.0932 | 164.6192
2.525 | 329.2603 | 165.141 | 240.6124 | 11.2185 | 295.4891 | 164.6301
2.5259 | 329.2568 | 165.193 | 240.5593 | 11.2141 | 295.4354 | 164.6284
2.5271 | 329.2774 | 165.469 | 240.2901 | 11.2098 | 295.1697 | 164.6387
2.5281 | 329.2737 | 165.063 | 240.6949 | 11.2051 | 295.5739 | 164.6369
2.5288 | 329.2711 | 165.269 | 240.488 | 11.2017 | 295.3665 | 164.6355
2.5293 | 329.2943 | 165.415 | 240.3498 | 11.2007 | 295.2321 | 164.6471
2.5302 | 329.3159 | 165.001 | 240.771 | 11.1977 | 295.6569 | 164.6579
2.5312 | 329.3122 | 165.383 | 240.3877 | 11.193 | 295.2731 | 164.6561
2.5323 | 329.3578 | 165.578 | 240.2079 | 11.19 | 295.1009 | 164.6789
2.5333 | 329.3789 | 165.836 | 239.957 | 11.1863 | 294.8535 | 164.6895
2.534 | 329.3517 | 165.516 | 240.2679 | 11.1823 | 295.1599 | 164.6759
2.5345 | 329.3744 | 165.349 | 240.4425 | 11.1807 | 295.3382 | 164.6872
2.5352 | 329.4216 | 165.998 | 239.8092 | 11.1796 | 294.7128 | 164.7108
2.536 | 329.4187 | 165.18 | 240.6262 | 11.176 | 295.5294 | 164.7094
2.5369 | 329.4401 | 165.428 | 240.3854 | 11.1726 | 295.292 | 164.72
2.538 | 329.4609 | 165.14 | 240.6803 | 11.1686 | 295.5904 | 164.7304
2.539 | 329.4822 | 165.388 | 240.4394 | 11.1653 | 295.3531 | 164.7411
2.5399 | 329.5036 | 165.642 | 240.1925 | 11.162 | 295.1098 | 164.7518
2.5407 | 329.5009 | 165.677 | 240.1566 | 11.1587 | 295.0735 | 164.7505
2.5413 | 329.4988 | 165.51 | 240.3229 | 11.156 | 295.2394 | 164.7494
2.5421 | 329.5455 | 165.228 | 240.6205 | 11.1543 | 295.5448 | 164.7728
2.5428 | 329.5429 | 165.48 | 240.3676 | 11.151 | 295.2914 | 164.7714
2.5437 | 329.5146 | 164.985 | 240.8532 | 11.1458 | 295.7723 | 164.7573
2.5447 | 329.536 | 165.281 | 240.5643 | 11.1424 | 295.487 | 164.768
2.5457 | 329.5571 | 165.692 | 240.1604 | 11.1388 | 295.0865 | 164.7785
2.5465 | 329.5541 | 165.19 | 240.6614 | 11.1352 | 295.5871 | 164.7771
2.5472 | 329.6011 | 165.371 | 240.496 | 11.1338 | 295.4295 | 164.8005
2.5479 | 329.6235 | 165.408 | 240.4665 | 11.1318 | 295.4037 | 164.8117
2.5486 | 329.6456 | 165.11 | 240.7719 | 11.1295 | 295.7128 | 164.8228
2.5495 | 329.6673 | 165.485 | 240.4041 | 11.1265 | 295.3486 | 164.8336
2.5504 | 329.6638 | 165.267 | 240.6209 | 11.1223 | 295.5649 | 164.8319
2.5515 | 329.6598 | 165.311 | 240.5756 | 11.1173 | 295.5189 | 164.8299
2.5525 | 329.706 | 165.307 | 240.595 | 11.115 | 295.546 | 164.853
2.5533 | 329.7031 | 165.383 | 240.518 | 11.1114 | 295.4685 | 164.8515
2.5539 | 329.7255 | 165.356 | 240.5525 | 11.1094 | 295.5067 | 164.8627
2.5547 | 329.7724 | 165.54 | 240.3841 | 11.1081 | 295.3462 | 164.8862
2.5553 | 329.7948 | 165.628 | 240.3036 | 11.1061 | 295.2694 | 164.8974
2.5561 | 329.7919 | 165.534 | 240.3966 | 11.1025 | 295.3619 | 164.8959
2.5569 | 329.8386 | 165.397 | 240.5492 | 11.1008 | 295.5223 | 164.9193
2.558 | 329.8346 | 165.53 | 240.4149 | 11.0959 | 295.3873 | 164.9173
2.5591 | 329.8554 | 165.469 | 240.4828 | 11.092 | 295.4587 | 164.9277
2.5599 | 329.8773 | 165.407 | 240.5521 | 11.0894 | 295.5316 | 164.9386
2.5606 | 329.8997 | 165.165 | 240.8016 | 11.0874 | 295.7848 | 164.9498
2.5613 | 329.9218 | 165.284 | 240.6899 | 11.0851 | 295.6769 | 164.9609
2.562 | 329.9442 | 165.464 | 240.5174 | 11.0831 | 295.5081 | 164.9721
2.5629 | 329.9658 | 165.649 | 240.3396 | 11.0802 | 295.3339 | 164.9829
2.5637 | 329.9874 | 165.557 | 240.4388 | 11.0772 | 295.4367 | 164.9937
2.5647 | 330.0336 | 165.73 | 240.2812 | 11.075 | 295.2868 | 165.0168
2.5658 | 330.0293 | 165.504 | 240.5058 | 11.0697 | 295.5107 | 165.0147
2.5667 | 330.0261 | 166.012 | 239.9967 | 11.0658 | 295.0011 | 165.0131
2.5675 | 330.0731 | 165.5 | 240.5244 | 11.0645 | 295.5365 | 165.0365
2.5683 | 330.1194 | 166.275 | 239.7648 | 11.0626 | 294.7847 | 165.0597
2.5688 | 330.1919 | 166.108 | 239.956 | 11.0632 | 294.988 | 165.096
2.5694 | 330.2642 | 166.13 | 239.9581 | 11.0635 | 295.0021 | 165.1321
2.5704 | 330.3348 | 165.774 | 240.3376 | 11.0618 | 295.3934 | 165.1674
2.5715 | 330.3807 | 165.325 | 240.8019 | 11.0592 | 295.8653 | 165.1903
2.5725 | 330.4265 | 165.565 | 240.5772 | 11.0566 | 295.6483 | 165.2133
2.5734 | 330.4729 | 165 | 241.1576 | 11.0546 | 296.2365 | 165.2365
2.5742 | 330.4945 | 165.073 | 241.0918 | 11.0517 | 296.1743 | 165.2473
2.5748 | 330.5172 | 165.314 | 240.8584 | 11.0501 | 295.9446 | 165.2586
2.5755 | 330.5644 | 164.937 | 241.2511 | 11.0491 | 296.3452 | 165.2822
2.5764 | 330.6108 | 164.913 | 241.2906 | 11.0472 | 296.3924 | 165.3054
2.5774 | 330.6566 | 165.025 | 241.1939 | 11.0446 | 296.3033 | 165.3283
2.5785 | 330.6774 | 165.008 | 241.2178 | 11.0407 | 296.3307 | 165.3387
2.5792 | 330.6995 | 165.091 | 241.1422 | 11.0384 | 296.2588 | 165.3498
2.5799 | 330.7712 | 164.784 | 241.4731 | 11.0381 | 296.6016 | 165.3856
2.5804 | 330.7694 | 164.997 | 241.2595 | 11.0358 | 296.3877 | 165.3847
2.5814 | 330.7907 | 165.123 | 241.1406 | 11.0326 | 296.2723 | 165.3953
2.5826 | 330.8112 | 164.761 | 242.5094 | 11.0284 | 297.6446 | 165.4056
2.5837 | 330.8816 | 164.497 | 241.7969 | 11.0264 | 296.9438 | 165.4408
2.5843 | 330.904 | 164.765 | 241.5363 | 11.0245 | 296.687 | 165.452
2.5848 | 330.9767 | 164.742 | 241.5836 | 11.0254 | 296.7464 | 165.4884
2.5855 | 331.0236 | 164.608 | 241.7332 | 11.0241 | 296.9038 | 165.5118
2.5864 | 331.0945 | 164.8 | 241.5648 | 11.0228 | 296.7473 | 165.5473
2.5877 | 331.09 | 164.218 | 242.1453 | 11.0174 | 297.327 | 165.545
2.5885 | 331.1119 | 164.849 | 241.5216 | 11.0148 | 296.7069 | 165.5559
2.589 | 331.11 | 165.005 | 241.365 | 11.0126 | 296.55 | 165.555
2.5896 | 331.1079 | 164.655 | 241.7143 | 11.01 | 296.8989 | 165.5539
2.5907 | 331.1284 | 164.474 | 241.9021 | 11.0058 | 297.0902 | 165.5642
2.5918 | 331.0999 | 164.652 | 241.7146 | 11.0004 | 296.8979 | 165.5499
2.5923 | 331.1225 | 164.031 | 242.3432 | 10.9988 | 297.5303 | 165.5613
2.5929 | 331.1452 | 164.546 | 241.8357 | 10.9972 | 297.0266 | 165.5726
2.5935 | 331.1431 | 164.109 | 242.272 | 10.9946 | 297.4625 | 165.5715
2.5945 | 331.1644 | 164.346 | 242.0421 | 10.9914 | 297.2362 | 165.5822
2.5956 | 331.1852 | 164.877 | 241.5181 | 10.9876 | 296.7156 | 165.5926
2.5965 | 331.1569 | 164.655 | 241.7306 | 10.9825 | 296.9235 | 165.5785
2.5971 | 331.1796 | 164.464 | 241.9292 | 10.9809 | 297.1258 | 165.5898
2.5977 | 331.2022 | 164.469 | 241.9317 | 10.9793 | 297.1321 | 165.6011
2.5983 | 331.1998 | 164.693 | 241.7069 | 10.9764 | 296.9069 | 165.5999
2.5993 | 331.2457 | 164.429 | 241.9862 | 10.9739 | 297.1938 | 165.6228
2.6004 | 331.2665 | 164.488 | 241.9342 | 10.97 | 297.1452 | 165.6332
2.6014 | 331.263 | 164.503 | 241.918 | 10.9659 | 297.1285 | 165.6315
2.6021 | 331.2851 | 164.913 | 241.5154 | 10.9637 | 296.7296 | 165.6426
2.6027 | 331.3078 | 164.544 | 241.8919 | 10.9621 | 297.1099 | 165.6539
2.6034 | 331.3054 | 164.484 | 241.9511 | 10.9592 | 297.1687 | 165.6527
2.6043 | 331.3019 | 164.79 | 241.644 | 10.9551 | 296.8609 | 165.6509
2.6055 | 331.3224 | 164.67 | 241.7708 | 10.951 | 296.9912 | 165.6612
2.6064 | 331.344 | 165.029 | 241.419 | 10.9481 | 296.643 | 165.672
2.6069 | 331.3666 | 164.626 | 241.8295 | 10.9466 | 297.0573 | 165.6833
2.6076 | 331.4138 | 164.61 | 241.8613 | 10.9456 | 297.0969 | 165.7069
2.6083 | 331.4114 | 164.608 | 241.8625 | 10.9428 | 297.0977 | 165.7057
2.609 | 331.4335 | 164.728 | 241.7498 | 10.9405 | 296.9888 | 165.7168
2.6101 | 331.4295 | 165.376 | 241.1005 | 10.9358 | 296.3388 | 165.7148
2.6111 | 331.4506 | 165.078 | 241.4055 | 10.9323 | 296.6473 | 165.7253
2.612 | 331.4471 | 164.955 | 241.5274 | 10.9282 | 296.7686 | 165.7236
2.6126 | 331.445 | 164.807 | 241.6747 | 10.9257 | 296.9155 | 165.7225
2.6133 | 331.4674 | 165.156 | 241.3331 | 10.9238 | 296.5777 | 165.7337
2.6139 | 331.5145 | 165.282 | 241.2228 | 10.9229 | 296.4753 | 165.7573
2.6147 | 331.5364 | 165.141 | 241.3711 | 10.9204 | 296.6272 | 165.7682
2.6157 | 331.5329 | 164.532 | 241.979 | 10.9163 | 297.2344 | 165.7664
2.6168 | 331.5784 | 164.817 | 241.7091 | 10.9134 | 296.9722 | 165.7892
2.6176 | 331.5755 | 164.735 | 241.7902 | 10.91 | 297.0528 | 165.7878
2.6183 | 331.5731 | 164.908 | 241.6164 | 10.9071 | 296.8786 | 165.7866
2.6188 | 331.5958 | 164.957 | 241.5749 | 10.9056 | 296.8409 | 165.7979
2.6196 | 331.6179 | 164.834 | 241.7053 | 10.9034 | 296.9749 | 165.8089
2.6204 | 331.6147 | 165.047 | 241.4912 | 10.8996 | 296.7603 | 165.8073
2.6215 | 331.6605 | 164.796 | 241.7575 | 10.8971 | 297.0342 | 165.8302
2.6226 | 331.706 | 165.165 | 241.4037 | 10.8943 | 296.688 | 165.853
2.6234 | 331.7279 | 165.092 | 241.484 | 10.8918 | 296.7719 | 165.8639
2.624 | 331.7502 | 165.122 | 241.4614 | 10.8899 | 296.7531 | 165.8751
2.6246 | 331.7729 | 164.788 | 241.803 | 10.8884 | 297.0984 | 165.8864
2.6253 | 331.7702 | 164.724 | 241.8661 | 10.8852 | 297.1611 | 165.8851
2.6261 | 331.8171 | 164.825 | 241.7807 | 10.884 | 297.0835 | 165.9085
2.6269 | 331.7891 | 164.613 | 241.9834 | 10.8793 | 297.2816 | 165.8946
2.6279 | 331.8352 | 164.896 | 241.7157 | 10.8771 | 297.0216 | 165.9176
2.6289 | 331.8562 | 164.558 | 242.0607 | 10.8737 | 297.3701 | 165.9281
2.6299 | 331.8775 | 164.953 | 241.6728 | 10.8706 | 296.9858 | 165.9388
2.6305 | 331.8751 | 164.878 | 241.747 | 10.8678 | 297.0596 | 165.9376
2.6312 | 331.8975 | 165.244 | 241.3885 | 10.8659 | 296.7048 | 165.9488
2.6318 | 331.9201 | 164.855 | 241.785 | 10.8644 | 297.1051 | 165.9601
2.6326 | 331.9417 | 164.956 | 241.6912 | 10.8616 | 297.0149 | 165.9709
2.6335 | 331.9633 | 165.106 | 241.5484 | 10.8588 | 296.8756 | 165.9816
2.6345 | 331.9846 | 165.321 | 241.3405 | 10.8557 | 296.6713 | 165.9923
2.6354 | 331.9811 | 165.075 | 241.5854 | 10.8516 | 296.9156 | 165.9906
2.6364 | 332.0272 | 165.417 | 241.2587 | 10.8495 | 296.5966 | 166.0136
2.6372 | 332.049 | 164.85 | 241.833 | 10.847 | 297.1745 | 166.0245
2.6379 | 332.0711 | 164.847 | 241.8434 | 10.8448 | 297.1886 | 166.0356
2.6385 | 332.0687 | 164.812 | 241.8776 | 10.8421 | 297.2224 | 166.0344
2.6391 | 332.1161 | 165.029 | 241.6764 | 10.8415 | 297.0291 | 166.0581
2.6399 | 332.1132 | 164.752 | 241.9524 | 10.838 | 297.3046 | 166.0566
2.6409 | 332.1097 | 164.891 | 241.8122 | 10.834 | 297.1639 | 166.0549
2.6416 | 332.1318 | 164.596 | 242.1146 | 10.8319 | 297.4699 | 166.0659
2.6429 | 332.1518 | 164.667 | 242.0503 | 10.8272 | 297.4089 | 166.0759
2.6437 | 332.1736 | 164.774 | 241.9505 | 10.8248 | 297.3128 | 166.0868
2.6445 | 332.2452 | 164.81 | 241.9384 | 10.8245 | 297.3126 | 166.1226
2.6452 | 332.2426 | 164.659 | 242.0885 | 10.8214 | 297.4623 | 166.1213
2.6459 | 332.2647 | 165.371 | 241.3839 | 10.8193 | 296.7613 | 166.1323
2.6466 | 332.3115 | 165.025 | 241.7455 | 10.818 | 297.1308 | 166.1558
2.6474 | 332.3334 | 164.774 | 242.0038 | 10.8156 | 297.3927 | 166.1667
2.6483 | 332.3549 | 164.421 | 242.364 | 10.8128 | 297.7565 | 166.1775
2.6493 | 332.3512 | 164.742 | 243.0417 | 10.8085 | 298.4336 | 166.1756
2.6504 | 332.3474 | 164.426 | 242.3565 | 10.8042 | 297.7477 | 166.1737
2.6513 | 332.3192 | 164.937 | 241.8361 | 10.7993 | 297.2226 | 166.1596
2.6523 | 332.39 | 164.899 | 241.8977 | 10.7981 | 297.296 | 166.195
2.6529 | 332.4124 | 165.208 | 241.5961 | 10.7962 | 296.9982 | 166.2062
2.6536 | 332.4347 | 165.346 | 241.4656 | 10.7944 | 296.8714 | 166.2174
2.6544 | 332.4318 | 165.176 | 241.6346 | 10.791 | 297.0399 | 166.2159
2.6553 | 332.4781 | 165.292 | 241.534 | 10.7892 | 296.9471 | 166.2391
2.6562 | 332.4747 | 165.387 | 241.4379 | 10.7852 | 296.8503 | 166.2373
2.6572 | 332.4957 | 165.348 | 241.4839 | 10.7819 | 296.8998 | 166.2478
2.6582 | 332.5167 | 164.807 | 242.0319 | 10.7785 | 297.4514 | 166.2584
2.6592 | 332.538 | 164.962 | 241.884 | 10.7755 | 297.307 | 166.269
2.6599 | 332.5851 | 165.186 | 241.6757 | 10.7746 | 297.1066 | 166.2926
2.6606 | 332.6072 | 164.842 | 242.0271 | 10.7725 | 297.4616 | 166.3036
2.6613 | 332.6541 | 165.06 | 241.8247 | 10.7713 | 297.267 | 166.327
2.662 | 332.7257 | 164.948 | 241.9606 | 10.771 | 297.4148 | 166.3628
2.6629 | 332.7472 | 164.542 | 242.3737 | 10.7683 | 297.8316 | 166.3736
2.6639 | 332.7933 | 164.534 | 242.3971 | 10.7662 | 297.8626 | 166.3966
2.665 | 332.8388 | 164.461 | 242.4853 | 10.7635 | 297.9584 | 166.4194
2.6662 | 332.859 | 164.695 | 242.258 | 10.7592 | 297.7345 | 166.4295
2.6669 | 332.9306 | 164.392 | 242.5849 | 10.7589 | 298.0733 | 166.4653
2.6677 | 333.0022 | 164.16 | 242.8407 | 10.7587 | 298.3411 | 166.5011
2.6683 | 332.9998 | 164.343 | 242.6569 | 10.756 | 298.1569 | 166.4999
2.6691 | 333.0216 | 164.294 | 242.7132 | 10.7535 | 298.2168 | 166.5108
2.67 | 333.0679 | 163.742 | 243.2806 | 10.7517 | 298.792 | 166.534
2.6714 | 333.0629 | 164.199 | 242.8219 | 10.746 | 298.3324 | 166.5314
2.6722 | 333.1094 | 164.231 | 242.8055 | 10.7445 | 298.3237 | 166.5547
2.6727 | 333.1076 | 163.73 | 243.3059 | 10.7424 | 298.8238 | 166.5538
2.6734 | 333.1544 | 163.663 | 243.3885 | 10.7412 | 298.9142 | 166.5772
2.6744 | 333.1757 | 163.736 | 243.3226 | 10.7382 | 298.8518 | 166.5878
2.6755 | 333.2459 | 163.589 | 243.493 | 10.7364 | 299.034 | 166.623
2.6764 | 333.292 | 163.877 | 243.2203 | 10.7343 | 298.769 | 166.646
2.6773 | 333.3383 | 163.932 | 243.1808 | 10.7325 | 298.7371 | 166.6691
2.678 | 333.3606 | 163.381 | 243.7392 | 10.7307 | 299.2993 | 166.6803
2.6786 | 333.4077 | 164.135 | 243.0009 | 10.7299 | 298.5689 | 166.7039
2.6796 | 333.4535 | 164.116 | 243.0352 | 10.7275 | 298.6107 | 166.7267
2.6807 | 333.499 | 163.775 | 243.3913 | 10.7248 | 298.9745 | 166.7495
2.6817 | 333.5203 | 163.578 | 243.5954 | 10.7218 | 299.1821 | 166.7601
2.6823 | 333.5674 | 163.521 | 243.6681 | 10.7209 | 299.2627 | 166.7837
2.683 | 333.6145 | 163.313 | 243.8918 | 10.72 | 299.4942 | 166.8072
2.6838 | 333.661 | 163.405 | 243.8153 | 10.7186 | 299.4255 | 166.8305
2.685 | 333.706 | 162.825 | 244.4103 | 10.7153 | 300.028 | 166.853
2.6861 | 333.727 | 163.438 | 243.8043 | 10.712 | 299.4255 | 166.8635
2.6868 | 333.7243 | 163.049 | 244.1924 | 10.709 | 299.8132 | 166.8622
2.6874 | 333.7222 | 163.632 | 243.6087 | 10.7066 | 299.2291 | 166.8611
2.6885 | 333.7181 | 163.824 | 243.4154 | 10.7021 | 299.0351 | 166.8591
2.6895 | 333.7144 | 163.778 | 243.4601 | 10.6979 | 299.0792 | 166.8572
2.6901 | 333.7367 | 164.315 | 242.9306 | 10.6961 | 298.5534 | 166.8684
2.6908 | 333.7591 | 163.729 | 243.524 | 10.6943 | 299.1505 | 166.8795
2.6915 | 333.7811 | 163.425 | 243.8354 | 10.6922 | 299.4656 | 166.8906
2.6926 | 333.7526 | 163.222 | 244.0289 | 10.6871 | 299.6543 | 166.8763
2.6936 | 333.7486 | 163.969 | 243.2805 | 10.6826 | 298.9053 | 166.8743
2.6944 | 333.7704 | 163.498 | 243.7588 | 10.6802 | 299.3872 | 166.8852
2.6951 | 333.7432 | 163.826 | 243.4217 | 10.6766 | 299.0456 | 166.8716
2.6958 | 333.7408 | 163.641 | 243.6059 | 10.6739 | 299.2294 | 166.8704
2.6966 | 333.7379 | 163.918 | 243.328 | 10.6707 | 298.9509 | 166.8689
2.6977 | 333.7338 | 164.149 | 243.0956 | 10.6662 | 298.7179 | 166.8669
2.6987 | 333.7796 | 163.703 | 243.5569 | 10.6638 | 299.1868 | 166.8898
2.6994 | 333.7769 | 163.875 | 243.384 | 10.6608 | 299.0135 | 166.8885
2.7001 | 333.7742 | 163.921 | 243.3371 | 10.6579 | 298.9661 | 166.8871
2.7008 | 333.7966 | 164.319 | 242.9465 | 10.6561 | 298.5793 | 166.8983
2.7016 | 333.7936 | 164.106 | 243.1585 | 10.6528 | 298.7908 | 166.8968
2.7026 | 333.7899 | 163.778 | 243.4853 | 10.6487 | 299.1169 | 166.8949
2.7038 | 333.8103 | 163.608 | 243.6621 | 10.6448 | 299.2972 | 166.9052
2.7044 | 333.8079 | 164.059 | 243.2103 | 10.6421 | 298.8449 | 166.9039
2.7051 | 333.855 | 163.652 | 243.633 | 10.6413 | 299.2755 | 166.9275
2.7059 | 333.8768 | 164.157 | 243.1353 | 10.6389 | 298.7814 | 166.9384
2.7069 | 333.898 | 164.189 | 243.1103 | 10.636 | 298.76 | 166.949
2.7079 | 333.9438 | 164.132 | 243.1826 | 10.6337 | 298.8399 | 166.9719
2.709 | 333.9398 | 164.243 | 243.0703 | 10.6292 | 298.7269 | 166.9699
2.7098 | 333.9616 | 164.406 | 242.9145 | 10.6269 | 298.5748 | 166.9808
2.7104 | 333.9842 | 164.577 | 242.7511 | 10.6254 | 298.4151 | 166.9921
2.711 | 334.0065 | 164.464 | 242.8715 | 10.6237 | 298.5392 | 167.0032
2.7117 | 334.0038 | 164.198 | 243.1366 | 10.6207 | 298.8039 | 167.0019
2.7127 | 334.0251 | 163.941 | 243.4007 | 10.6178 | 299.0715 | 167.0125
2.7138 | 334.0458 | 164.017 | 243.3316 | 10.6143 | 299.0059 | 167.0229
2.7147 | 334.067 | 164.001 | 243.3547 | 10.6113 | 299.0325 | 167.0335
2.7156 | 334.0638 | 164.59 | 241.7646 | 10.6078 | 297.4419 | 167.0319
2.7163 | 334.0862 | 164.148 | 243.2141 | 10.6061 | 298.8951 | 167.0431
2.7169 | 334.1085 | 164.475 | 242.8945 | 10.6043 | 298.5792 | 167.0542
2.7176 | 334.0813 | 164.523 | 242.8374 | 10.6008 | 298.5177 | 167.0407
2.7187 | 334.1268 | 164.254 | 243.1216 | 10.5982 | 298.8094 | 167.0634
2.7196 | 334.0985 | 164.836 | 242.5302 | 10.5934 | 298.2133 | 167.0493
2.7206 | 334.1198 | 164.769 | 242.6043 | 10.5905 | 298.2909 | 167.0599
2.7214 | 334.1416 | 164.624 | 242.7565 | 10.5882 | 298.4468 | 167.0708
2.722 | 334.1639 | 164.649 | 242.739 | 10.5865 | 298.433 | 167.082
2.7227 | 334.1863 | 164.706 | 242.6894 | 10.5847 | 298.3871 | 167.0931
2.7234 | 334.2083 | 164.417 | 242.9858 | 10.5827 | 298.6872 | 167.1042
2.7242 | 334.2054 | 165.007 | 242.3948 | 10.5795 | 298.0957 | 167.1027
2.7252 | 334.2019 | 164.728 | 242.6726 | 10.5757 | 298.3729 | 167.1009
2.7262 | 334.2228 | 164.512 | 242.8956 | 10.5725 | 298.5994 | 167.1114
2.7271 | 334.2441 | 164.924 | 242.4907 | 10.5696 | 298.1981 | 167.1221
2.728 | 334.2409 | 164.814 | 242.5996 | 10.566 | 298.3064 | 167.1204
2.7285 | 334.2888 | 164.958 | 242.4716 | 10.5661 | 298.1864 | 167.1444
2.7292 | 334.3356 | 164.465 | 242.9802 | 10.565 | 298.7028 | 167.1678
2.73 | 334.3326 | 164.611 | 242.8332 | 10.5618 | 298.5553 | 167.1663
2.7309 | 334.3541 | 164.732 | 242.7194 | 10.5592 | 298.4451 | 167.1771
2.7318 | 334.4001 | 164.847 | 242.6197 | 10.5572 | 298.3531 | 167.2001
2.7329 | 334.3961 | 164.679 | 242.7864 | 10.5528 | 298.519 | 167.198
2.7337 | 334.3931 | 164.245 | 243.2194 | 10.5496 | 298.9516 | 167.1966
2.7345 | 334.3902 | 164.601 | 242.8624 | 10.5464 | 298.5941 | 167.1951
2.7352 | 334.4125 | 164.271 | 243.1998 | 10.5447 | 298.9352 | 167.2062
2.7359 | 334.4593 | 164.816 | 242.6704 | 10.5436 | 298.4136 | 167.2296
2.7366 | 334.4813 | 164.209 | 243.2848 | 10.5416 | 299.0317 | 167.2407
2.7374 | 334.4539 | 164.642 | 242.8426 | 10.5378 | 298.585 | 167.227
2.7382 | 334.5002 | 164.401 | 243.0991 | 10.5361 | 298.8491 | 167.2501
2.7393 | 334.5459 | 164.684 | 242.8313 | 10.5338 | 298.5889 | 167.2729
2.7403 | 334.5421 | 164.536 | 242.978 | 10.5298 | 298.7351 | 167.2711
2.7413 | 334.5384 | 164.43 | 243.0828 | 10.5257 | 298.8392 | 167.2692
2.742 | 334.5854 | 164.567 | 242.9615 | 10.5249 | 298.7257 | 167.2927
2.7428 | 334.6072 | 164.357 | 243.1787 | 10.5226 | 298.9466 | 167.3036
2.7432 | 334.6056 | 164.327 | 243.2082 | 10.5209 | 298.9758 | 167.3028
2.744 | 334.6274 | 164.107 | 243.4355 | 10.5186 | 299.2067 | 167.3137
2.745 | 334.6734 | 163.932 | 243.6258 | 10.5166 | 299.4047 | 167.3367
2.7459 | 334.6699 | 164.327 | 243.2296 | 10.5129 | 299.0079 | 167.3349
2.7469 | 334.6911 | 164.03 | 243.5337 | 10.51 | 299.3156 | 167.3456
2.7478 | 334.7123 | 164.36 | 243.2108 | 10.5071 | 298.9962 | 167.3562
2.7487 | 334.7091 | 164.182 | 243.3877 | 10.5037 | 299.1726 | 167.3546
2.7494 | 334.7312 | 164.591 | 242.9861 | 10.5017 | 298.7746 | 167.3656
2.75 | 334.729 | 164.421 | 243.1553 | 10.4994 | 298.9435 | 167.3645
2.7506 | 334.7761 | 164.36 | 243.232 | 10.4986 | 299.028 | 167.388
2.7514 | 334.8723 | 164.656 | 242.9681 | 10.4993 | 298.7802 | 167.4362
2.7523 | 334.9183 | 164.217 | 243.4224 | 10.4974 | 299.2422 | 167.4592
2.7532 | 334.9646 | 164.227 | 244.4279 | 10.4957 | 300.2553 | 167.4823
2.7543 | 335.0347 | 164.188 | 243.4902 | 10.4941 | 299.3294 | 167.5174
2.7554 | 335.0554 | 164.165 | 243.5201 | 10.4907 | 299.3627 | 167.5277
2.7562 | 335.0772 | 163.781 | 243.9114 | 10.4884 | 299.7576 | 167.5386
2.7569 | 335.1243 | 164.128 | 243.5801 | 10.4876 | 299.4341 | 167.5621
2.7574 | 335.1221 | 163.786 | 243.9214 | 10.4853 | 299.7751 | 167.5611
2.7581 | 335.1692 | 163.765 | 244.9581 | 10.4845 | 300.8196 | 167.5846
2.7593 | 335.2391 | 163.691 | 244.0554 | 10.4826 | 299.9285 | 167.6195
2.7604 | 335.2598 | 163.407 | 244.3463 | 10.4792 | 300.2229 | 167.6299
2.7612 | 335.2815 | 163.283 | 244.4775 | 10.4769 | 300.3578 | 167.6408
2.7618 | 335.3038 | 163.799 | 243.9689 | 10.4753 | 299.8529 | 167.6519
2.7623 | 335.3514 | 163.556 | 244.2278 | 10.475 | 300.1197 | 167.6757
2.763 | 335.349 | 163.773 | 245.01 | 10.4725 | 300.9015 | 167.6745
2.7639 | 335.3705 | 163.309 | 244.4812 | 10.4699 | 300.3763 | 167.6853
2.765 | 335.3662 | 163.124 | 244.6647 | 10.4653 | 300.5591 | 167.6831
2.7659 | 335.4124 | 163.671 | 244.1331 | 10.4637 | 300.0352 | 167.7062
2.7666 | 335.5089 | 163.292 | 245.5443 | 10.4647 | 301.4625 | 167.7545
2.7671 | 335.5315 | 163.375 | 244.4688 | 10.4633 | 300.3908 | 167.7658
2.7678 | 335.5786 | 163.315 | 244.5445 | 10.4625 | 300.4743 | 167.7893
2.7689 | 335.5993 | 163.257 | 244.6094 | 10.4591 | 300.5426 | 167.7996
2.7698 | 335.6205 | 163.226 | 244.6475 | 10.4563 | 300.5842 | 167.8102
2.7706 | 335.5928 | 163.749 | 244.1153 | 10.4523 | 300.0474 | 167.7964
2.7712 | 335.6154 | 163.631 | 244.2408 | 10.4509 | 300.1767 | 167.8077
2.7718 | 335.6132 | 163.935 | 243.9361 | 10.4486 | 299.8716 | 167.8066
2.7728 | 335.6341 | 163.602 | 244.276 | 10.4455 | 300.2151 | 167.8171
2.7739 | 335.6551 | 163.397 | 244.488 | 10.4424 | 300.4306 | 167.8276
2.7746 | 335.6771 | 163.242 | 244.6504 | 10.4405 | 300.5966 | 167.8386
2.7752 | 335.675 | 163.449 | 244.4427 | 10.4382 | 300.3885 | 167.8375
2.7757 | 335.6978 | 164.231 | 243.6683 | 10.4371 | 299.6179 | 167.8489
2.7766 | 335.7193 | 163.57 | 244.3364 | 10.4346 | 300.2897 | 167.8597
2.7776 | 335.6908 | 163.589 | 244.3079 | 10.4297 | 300.2564 | 167.8454
2.7786 | 335.7118 | 163.749 | 244.1549 | 10.4266 | 300.1069 | 167.8559
2.7793 | 335.7091 | 163.637 | 244.266 | 10.4238 | 300.2175 | 167.8545
2.7798 | 335.7072 | 163.269 | 244.6334 | 10.4218 | 300.5846 | 167.8536
2.7805 | 335.7295 | 163.646 | 244.2638 | 10.4202 | 300.2187 | 167.8647
2.7814 | 335.7507 | 163.674 | 244.2429 | 10.4174 | 300.2013 | 167.8753
2.7825 | 335.7716 | 163.699 | 244.2249 | 10.4143 | 300.1868 | 167.8858
2.7835 | 335.7926 | 163.821 | 244.1099 | 10.4112 | 300.0753 | 167.8963
2.7844 | 335.8141 | 163.7 | 244.238 | 10.4087 | 300.207 | 167.907
2.785 | 335.7869 | 163.897 | 244.032 | 10.4053 | 299.9965 | 167.8935
2.7855 | 335.785 | 164.324 | 243.6043 | 10.4033 | 299.5685 | 167.8925
2.7865 | 335.8063 | 164.129 | 243.8064 | 10.4005 | 299.7741 | 167.9031
2.7873 | 335.8033 | 164.219 | 243.7154 | 10.3974 | 299.6826 | 167.9016
2.7887 | 335.7981 | 164.201 | 243.7317 | 10.3921 | 299.6981 | 167.8991
2.7894 | 335.8202 | 164.255 | 243.6851 | 10.3902 | 299.6551 | 167.9101
2.7901 | 335.8175 | 163.98 | 243.9592 | 10.3873 | 299.9287 | 167.9087
2.7907 | 335.8153 | 164.204 | 243.7344 | 10.3851 | 299.7037 | 167.9077
2.7914 | 335.8373 | 163.748 | 244.1978 | 10.3832 | 300.1707 | 167.9187
2.7924 | 335.8338 | 164.008 | 243.9366 | 10.3795 | 299.9089 | 167.9169
2.7936 | 335.879 | 163.92 | 244.0397 | 10.3768 | 300.0195 | 167.9395
2.7945 | 335.9002 | 163.304 | 244.6627 | 10.374 | 300.6461 | 167.9501
2.7953 | 335.9219 | 163.625 | 244.349 | 10.3718 | 300.336 | 167.961
2.796 | 335.9442 | 163.903 | 244.0784 | 10.3702 | 300.0691 | 167.9721
2.7967 | 335.9663 | 164.06 | 243.9288 | 10.3683 | 299.9231 | 167.9831
2.7974 | 335.9636 | 163.967 | 244.0209 | 10.3655 | 300.0148 | 167.9818
2.7983 | 336.0098 | 164.207 | 243.7963 | 10.3639 | 299.7979 | 168.0049
2.7995 | 336.0549 | 163.795 | 244.2233 | 10.3612 | 300.2325 | 168.0275
2.8005 | 336.0758 | 163.725 | 244.3003 | 10.3581 | 300.3129 | 168.0379
2.8014 | 336.0971 | 163.865 | 244.1674 | 10.3554 | 300.1835 | 168.0485
2.8023 | 336.1188 | 164.168 | 243.8716 | 10.3532 | 299.8914 | 168.0594
2.8028 | 336.1414 | 164.286 | 243.7611 | 10.3518 | 299.7847 | 168.0707
2.8035 | 336.1637 | 164.157 | 243.8976 | 10.3502 | 299.9248 | 168.0818
2.8044 | 336.1602 | 163.93 | 244.1234 | 10.3466 | 300.1501 | 168.0801
2.8055 | 336.1808 | 164.125 | 243.9353 | 10.3433 | 299.9654 | 168.0904
2.8066 | 336.2015 | 164.169 | 243.8982 | 10.34 | 299.9317 | 168.1007
2.8076 | 336.2474 | 164.427 | 243.6555 | 10.3381 | 299.6967 | 168.1237
2.8082 | 336.245 | 164.097 | 243.9847 | 10.3356 | 300.0255 | 168.1225
2.8089 | 336.2426 | 164.38 | 243.7009 | 10.3331 | 299.7413 | 168.1213
2.8096 | 336.2646 | 164.408 | 243.6802 | 10.3312 | 299.7243 | 168.1323
2.8105 | 336.2613 | 164.427 | 243.6601 | 10.3279 | 299.7037 | 168.1307
2.8114 | 336.2828 | 164.036 | 244.0583 | 10.3254 | 300.1054 | 168.1414
2.8125 | 336.3035 | 164.03 | 244.0712 | 10.3221 | 300.1217 | 168.1517
2.8135 | 336.3244 | 164.111 | 243.9971 | 10.3191 | 300.0512 | 168.1622
2.8144 | 336.3209 | 164.021 | 244.086 | 10.3155 | 300.1395 | 168.1605
2.8152 | 336.3676 | 164.171 | 243.9515 | 10.3145 | 300.0128 | 168.1838
2.8158 | 336.3899 | 163.941 | 244.189 | 10.3129 | 300.254 | 168.195
2.8165 | 336.4617 | 164.113 | 244.0409 | 10.313 | 300.1178 | 168.2308
2.8174 | 336.5079 | 163.706 | 244.4633 | 10.3115 | 300.5479 | 168.2539
2.8185 | 336.553 | 163.444 | 244.7403 | 10.3088 | 300.8325 | 168.2765
2.8196 | 336.6231 | 163.49 | 244.7177 | 10.3073 | 300.8215 | 168.3115
2.8205 | 336.6693 | 163.528 | 244.6951 | 10.3057 | 300.8066 | 168.3346
2.8211 | 336.7166 | 163.425 | 244.8139 | 10.3053 | 300.9333 | 168.3583
2.8219 | 336.7383 | 163.376 | 244.8701 | 10.3031 | 300.9932 | 168.3692
2.8228 | 336.7845 | 163.442 | 244.8195 | 10.3015 | 300.9503 | 168.3923
2.8236 | 336.831 | 163.387 | 244.89 | 10.3003 | 301.0285 | 168.4155
2.8248 | 336.8758 | 163.214 | 245.0779 | 10.2973 | 301.2239 | 168.4379
2.8259 | 336.9212 | 163.24 | 245.0671 | 10.2949 | 301.2206 | 168.4606
2.8266 | 336.9679 | 163.16 | 245.1626 | 10.2939 | 301.324 | 168.484
2.8272 | 337.0399 | 163.265 | 245.0816 | 10.2944 | 301.255 | 168.52
2.8279 | 337.1114 | 163.561 | 244.8095 | 10.2942 | 300.9947 | 168.5557
2.829 | 337.1817 | 163.125 | 245.2689 | 10.293 | 301.4659 | 168.5909
2.8302 | 337.2513 | 163.301 | 245.1161 | 10.2909 | 301.3246 | 168.6256
2.831 | 337.2977 | 162.992 | 245.4406 | 10.2897 | 301.6569 | 168.6489
2.8317 | 337.3197 | 163.648 | 244.7919 | 10.2878 | 301.0119 | 168.6599
2.8323 | 337.367 | 163.451 | 245.0047 | 10.2873 | 301.2325 | 168.6835
2.8332 | 337.4132 | 163.052 | 245.4191 | 10.2858 | 301.6546 | 168.7066
2.8345 | 337.433 | 163.668 | 244.8097 | 10.2817 | 301.0485 | 168.7165
2.8352 | 337.4553 | 163.663 | 245.8221 | 10.2801 | 302.0646 | 168.7276
2.8358 | 337.5026 | 163.253 | 245.2479 | 10.2797 | 301.4983 | 168.7513
2.8365 | 337.4998 | 162.755 | 245.7449 | 10.2769 | 301.9949 | 168.7499
2.8376 | 337.4955 | 163.242 | 245.2565 | 10.2725 | 301.5058 | 168.7478
2.8387 | 337.4914 | 162.832 | 245.6651 | 10.2684 | 301.9137 | 168.7457
2.8393 | 337.4893 | 162.838 | 245.6584 | 10.2663 | 301.9066 | 168.7446
2.8398 | 337.5123 | 162.651 | 245.8531 | 10.2655 | 302.1052 | 168.7562
2.8406 | 337.5091 | 162.409 | 246.094 | 10.2622 | 302.3455 | 168.7545
2.8417 | 337.505 | 162.701 | 245.8007 | 10.2581 | 302.0515 | 168.7525
2.8426 | 337.5018 | 162.696 | 245.8046 | 10.2548 | 302.0549 | 168.7509
2.8431 | 337.5246 | 162.607 | 245.9012 | 10.2538 | 302.1553 | 168.7623
2.8437 | 337.4977 | 162.464 | 246.0352 | 10.2507 | 302.2848 | 168.7488
2.8445 | 337.5194 | 163.024 | 245.4825 | 10.2486 | 301.7357 | 168.7597
2.8456 | 337.5401 | 163.5 | 245.0134 | 10.2454 | 301.27 | 168.77
2.8466 | 337.5118 | 162.909 | 245.5949 | 10.241 | 301.8469 | 168.7559
2.8471 | 337.5096 | 163.706 | 244.7972 | 10.2388 | 301.0488 | 168.7548
2.8477 | 337.5075 | 163.61 | 244.8925 | 10.2366 | 301.1437 | 168.7537
2.8486 | 337.4795 | 163.592 | 244.9012 | 10.2325 | 301.1477 | 168.7397
2.8497 | 337.4754 | 163.43 | 245.0618 | 10.2284 | 301.3077 | 168.7377
2.8506 | 337.4966 | 163.33 | 245.1689 | 10.2258 | 301.4183 | 168.7483
2.8512 | 337.4944 | 163.144 | 245.3541 | 10.2236 | 301.6032 | 168.7472
2.8518 | 337.4923 | 163.158 | 245.3394 | 10.2214 | 301.5881 | 168.7461
2.8525 | 337.5143 | 163.387 | 245.1178 | 10.2196 | 301.3701 | 168.7571
2.8534 | 337.511 | 163.666 | 244.8377 | 10.2163 | 301.0895 | 168.7555
2.8545 | 337.5316 | 163.385 | 245.1255 | 10.2131 | 301.3808 | 168.7658
2.8555 | 337.5528 | 163.648 | 244.8696 | 10.2105 | 301.1284 | 168.7764
2.8561 | 337.5504 | 163.328 | 245.1888 | 10.2081 | 301.4472 | 168.7752
2.8566 | 337.5735 | 163.241 | 245.2835 | 10.2073 | 301.5457 | 168.7867
2.8574 | 337.5952 | 163.195 | 245.3367 | 10.2052 | 301.6026 | 168.7976
2.8582 | 337.6166 | 163.257 | 245.2819 | 10.2028 | 301.5513 | 168.8083
2.8595 | 337.6365 | 163.932 | 244.6135 | 10.1988 | 300.8862 | 168.8182
2.8604 | 337.6579 | 163.867 | 244.6856 | 10.1964 | 300.962 | 168.829
2.861 | 337.6804 | 163.805 | 244.7551 | 10.1952 | 301.0352 | 168.8402
2.8616 | 337.703 | 163.685 | 244.8827 | 10.1939 | 301.1665 | 168.8515
2.8624 | 337.7247 | 163.978 | 244.5969 | 10.1918 | 300.8844 | 168.8624
2.8633 | 337.6965 | 163.768 | 244.7975 | 10.1874 | 301.0802 | 168.8482
2.8644 | 337.7171 | 164.006 | 244.5664 | 10.1842 | 300.8526 | 168.8586
2.8654 | 337.7383 | 163.844 | 244.7354 | 10.1816 | 301.0251 | 168.8691
2.8661 | 337.7603 | 163.737 | 244.8498 | 10.1798 | 301.1431 | 168.8801
2.8668 | 337.7825 | 163.924 | 244.6702 | 10.1782 | 300.9673 | 168.8913
2.8674 | 337.8048 | 163.729 | 244.8726 | 10.1767 | 301.1734 | 168.9024
2.8683 | 337.8263 | 163.954 | 244.6548 | 10.1743 | 300.9591 | 168.9131
2.8694 | 337.7975 | 163.861 | 244.7382 | 10.1694 | 301.0377 | 168.8987
2.8703 | 337.8186 | 163.712 | 244.8942 | 10.1668 | 301.1973 | 168.9093
2.8712 | 337.8156 | 163.81 | 244.7952 | 10.1638 | 301.0978 | 168.9078
2.8718 | 337.8379 | 164.245 | 244.3676 | 10.1623 | 300.674 | 168.919
2.8725 | 337.8602 | 164.26 | 244.3601 | 10.1607 | 300.6701 | 168.9301
2.8731 | 337.8824 | 164.114 | 244.5135 | 10.1592 | 300.8272 | 168.9412
2.874 | 337.9039 | 164.134 | 244.5006 | 10.1568 | 300.8179 | 168.9519
2.875 | 337.9248 | 163.943 | 244.6986 | 10.154 | 301.0194 | 168.9624
2.876 | 337.9457 | 164.112 | 244.5366 | 10.1511 | 300.8608 | 168.9728
2.877 | 337.9421 | 164.16 | 244.4874 | 10.1476 | 300.8111 | 168.9711
2.8779 | 337.9883 | 164.198 | 244.4648 | 10.1461 | 300.7962 | 168.9942
2.8783 | 337.9867 | 163.935 | 244.7272 | 10.1445 | 301.0583 | 168.9933
2.879 | 337.9839 | 164.402 | 244.2593 | 10.1419 | 300.59 | 168.992
2.8798 | 338.0059 | 163.763 | 244.9056 | 10.14 | 301.24 | 169.003
2.8806 | 338.0274 | 163.687 | 244.9888 | 10.1377 | 301.3267 | 169.0137
2.8816 | 338.0238 | 164.413 | 244.2616 | 10.1342 | 300.5989 | 169.0119
2.8826 | 338.0447 | 163.496 | 245.1856 | 10.1314 | 301.5264 | 169.0224
2.8836 | 338.0656 | 163.677 | 245.0115 | 10.1285 | 301.3558 | 169.0328
2.8843 | 338.0385 | 163.698 | 244.9815 | 10.1253 | 301.3212 | 169.0192
2.8847 | 338.1357 | 163.77 | 244.9419 | 10.1271 | 301.2978 | 169.0678
2.8855 | 338.1824 | 164.04 | 244.6875 | 10.1262 | 301.0512 | 169.0912
2.8863 | 338.2288 | 163.691 | 245.0519 | 10.1249 | 301.4234 | 169.1144
2.8873 | 338.3238 | 163.62 | 245.1546 | 10.1247 | 301.5419 | 169.1619
2.8883 | 338.3941 | 164.035 | 244.763 | 10.1235 | 301.1621 | 169.1971
2.8892 | 338.4402 | 163.241 | 245.5724 | 10.122 | 301.9791 | 169.2201
2.8901 | 338.5108 | 163.523 | 245.3139 | 10.1212 | 301.7324 | 169.2554
2.8909 | 338.5819 | 163.44 | 245.4206 | 10.1208 | 301.851 | 169.291
2.8916 | 338.6536 | 163.172 | 246.7125 | 10.121 | 303.1548 | 169.3268
2.8925 | 338.7244 | 163.295 | 245.6131 | 10.1204 | 302.0672 | 169.3622
2.8936 | 338.7698 | 163.284 | 245.6393 | 10.1181 | 302.1009 | 169.3849
2.8946 | 338.8401 | 163.416 | 245.5307 | 10.117 | 302.004 | 169.42
2.8951 | 338.8629 | 163.164 | 245.7903 | 10.116 | 302.2674 | 169.4314
2.8957 | 338.9101 | 163.372 | 245.598 | 10.1156 | 302.083 | 169.455
2.8965 | 338.9565 | 163.316 | 246.6695 | 10.1144 | 303.1622 | 169.4782
2.8976 | 339.0015 | 163.502 | 245.4985 | 10.1118 | 301.9988 | 169.5008
2.8987 | 339.0718 | 163.191 | 245.8329 | 10.1107 | 302.3449 | 169.5359
2.8994 | 339.0691 | 162.868 | 246.155 | 10.1081 | 302.6665 | 169.5345
2.8998 | 339.0924 | 163.171 | 245.8598 | 10.1076 | 302.3752 | 169.5462
2.9006 | 339.0647 | 162.804 | 246.2176 | 10.1038 | 302.7284 | 169.5324
2.9016 | 339.0856 | 162.628 | 246.4005 | 10.101 | 302.9148 | 169.5428
2.9025 | 339.0329 | 162.815 | 246.196 | 10.0961 | 302.7015 | 169.5165
2.9029 | 339.0313 | 162.41 | 246.6004 | 10.0946 | 303.1056 | 169.5156
2.9034 | 339.0047 | 162.731 | 246.2706 | 10.0919 | 302.7713 | 169.5023
2.9047 | 339.0245 | 162.601 | 246.4072 | 10.088 | 302.9112 | 169.5122
2.9055 | 339.0215 | 162.933 | 246.0742 | 10.0851 | 302.5777 | 169.5107
2.906 | 338.9951 | 162.775 | 246.2234 | 10.0827 | 302.7226 | 169.4976
2.9065 | 338.9932 | 162.959 | 246.0387 | 10.0808 | 302.5376 | 169.4966
2.9074 | 339.0144 | 162.982 | 246.0228 | 10.0783 | 302.5252 | 169.5072
2.9085 | 338.9856 | 162.986 | 246.0092 | 10.0735 | 302.5068 | 169.4928
2.9093 | 339.0073 | 162.857 | 246.1454 | 10.0714 | 302.6466 | 169.5036
2.9099 | 339.0051 | 162.96 | 246.0417 | 10.0693 | 302.5425 | 169.5025
2.9104 | 339.0032 | 162.795 | 246.2061 | 10.0675 | 302.7066 | 169.5016
2.9113 | 338.9999 | 162.92 | 246.08 | 10.0644 | 302.58 | 169.5
2.9123 | 339.0455 | 163.459 | 245.5562 | 10.0624 | 302.0637 | 169.5227
2.9133 | 339.017 | 163.479 | 245.5267 | 10.0579 | 302.0295 | 169.5085
2.9141 | 339.0389 | 163.211 | 245.802 | 10.0561 | 302.3085 | 169.5195
2.9145 | 339.062 | 163.604 | 245.4167 | 10.0554 | 301.927 | 169.531
2.9152 | 339.0595 | 163.262 | 245.7578 | 10.0531 | 302.2678 | 169.5298
2.9163 | 339.0554 | 163.544 | 245.4745 | 10.0491 | 301.9837 | 169.5277
2.9173 | 339.0763 | 163.332 | 245.6934 | 10.0463 | 302.2062 | 169.5382
2.9181 | 339.0733 | 163.552 | 245.4724 | 10.0435 | 301.9847 | 169.5367
2.9186 | 339.0961 | 163.541 | 245.491 | 10.0425 | 302.0071 | 169.5481
2.9192 | 339.1431 | 163.63 | 245.4177 | 10.0418 | 301.9415 | 169.5715
2.92 | 339.1403 | 163.259 | 245.7878 | 10.0392 | 302.3112 | 169.5702
2.921 | 339.1365 | 163.235 | 245.8105 | 10.0356 | 302.3332 | 169.5682
2.922 | 339.1574 | 163.217 | 245.8355 | 10.0328 | 302.3617 | 169.5787
2.923 | 339.1785 | 163.494 | 245.5655 | 10.0303 | 302.0953 | 169.5893
2.9237 | 339.1758 | 162.832 | 246.2266 | 10.0277 | 302.7559 | 169.5879
2.9244 | 339.198 | 162.772 | 246.294 | 10.0262 | 302.827 | 169.599
2.9249 | 339.2205 | 163.039 | 246.0345 | 10.025 | 302.5713 | 169.6103
2.9258 | 339.242 | 163.117 | 245.9637 | 10.0227 | 302.504 | 169.621
2.9267 | 339.2634 | 163.276 | 245.8118 | 10.0204 | 302.3557 | 169.6317
2.9278 | 339.2593 | 163.04 | 246.0464 | 10.0165 | 302.5896 | 169.6296
2.9288 | 339.2802 | 163.308 | 245.7854 | 10.0137 | 302.3321 | 169.6401
2.9295 | 339.2774 | 162.957 | 246.1355 | 10.0112 | 302.6817 | 169.6387
2.9303 | 339.25 | 163.187 | 245.8963 | 10.0077 | 302.438 | 169.625
2.9309 | 339.2722 | 163.457 | 245.6337 | 10.0062 | 302.1791 | 169.6361
2.9317 | 339.2939 | 163.588 | 245.51 | 10.0042 | 302.059 | 169.647
2.9328 | 339.3148 | 163.534 | 245.5709 | 10.0015 | 302.1234 | 169.6574
2.9337 | 339.3359 | 163.224 | 245.888 | 9.999 | 302.444 | 169.668
2.9346 | 339.3571 | 163.508 | 245.611 | 9.9964 | 302.1705 | 169.6785
2.9355 | 339.3294 | 163.273 | 245.8368 | 9.9928 | 302.3917 | 169.6647
2.936 | 339.3519 | 163.628 | 245.4893 | 9.9915 | 302.0479 | 169.6759
2.9368 | 339.3738 | 163.813 | 245.3116 | 9.9898 | 301.8739 | 169.6869
2.9375 | 339.3711 | 163.591 | 245.5327 | 9.9872 | 302.0946 | 169.6856
2.9384 | 339.4169 | 163.511 | 245.628 | 9.9856 | 302.1975 | 169.7085
2.9395 | 339.4378 | 163.283 | 245.8629 | 9.9828 | 302.4359 | 169.7189
2.9405 | 339.4587 | 163.355 | 245.7979 | 9.98 | 302.3743 | 169.7293
2.9414 | 339.4798 | 163.538 | 245.6219 | 9.9775 | 302.2019 | 169.7399
2.9422 | 339.5015 | 163.354 | 245.8132 | 9.9756 | 302.3968 | 169.7508
2.9429 | 339.499 | 163.731 | 245.4353 | 9.9733 | 302.0185 | 169.7495
2.9436 | 339.521 | 163.08 | 246.0937 | 9.9715 | 302.6805 | 169.7605
2.9443 | 339.5185 | 163.28 | 245.8928 | 9.9692 | 302.4793 | 169.7593
2.9451 | 339.5402 | 163.692 | 245.4881 | 9.9672 | 302.0781 | 169.7701
2.9461 | 339.5611 | 163.423 | 245.764 | 9.9645 | 302.3575 | 169.7805
2.9474 | 339.5809 | 163.552 | 245.6416 | 9.9607 | 302.2384 | 169.7904
2.9483 | 339.5776 | 163.653 | 245.5395 | 9.9576 | 302.1358 | 169.7888
2.949 | 339.5995 | 163.375 | 245.8248 | 9.9559 | 302.4248 | 169.7998
2.9497 | 339.6218 | 163.645 | 245.5623 | 9.9545 | 302.1659 | 169.8109
2.9503 | 339.644 | 163.569 | 245.6457 | 9.953 | 302.253 | 169.822
2.9511 | 339.641 | 163.887 | 245.3267 | 9.9502 | 301.9335 | 169.8205
2.952 | 339.6624 | 163.53 | 245.6908 | 9.948 | 302.3012 | 169.8312
2.953 | 339.6835 | 163.712 | 245.5158 | 9.9455 | 302.1298 | 169.8418
2.9541 | 339.6792 | 163.973 | 245.2534 | 9.9414 | 301.8666 | 169.8396
2.955 | 339.7252 | 164.035 | 245.2067 | 9.94 | 301.8276 | 169.8626
2.9559 | 339.722 | 163.384 | 245.8567 | 9.937 | 302.477 | 169.861
2.9567 | 339.7436 | 163.487 | 245.7609 | 9.935 | 302.3848 | 169.8718
2.9573 | 339.7168 | 163.844 | 245.3949 | 9.9321 | 302.0144 | 169.8584
2.958 | 339.7387 | 164.37 | 244.8762 | 9.9304 | 301.4994 | 169.8694
2.9588 | 339.7851 | 164.23 | 245.0317 | 9.9293 | 301.6625 | 169.8925
2.9599 | 339.8057 | 164.477 | 244.7916 | 9.9263 | 301.4258 | 169.9028
2.961 | 339.8016 | 164.093 | 245.1742 | 9.9225 | 301.8078 | 169.9008
2.9619 | 339.8227 | 164.116 | 245.1582 | 9.92 | 301.7953 | 169.9113
2.9628 | 339.8441 | 163.665 | 245.6164 | 9.9178 | 302.257 | 169.922
2.9636 | 339.866 | 163.678 | 245.6107 | 9.9161 | 302.255 | 169.933
2.9641 | 339.8885 | 163.95 | 245.3462 | 9.9149 | 301.9943 | 169.9443
2.9648 | 339.9108 | 163.526 | 245.7776 | 9.9135 | 302.4294 | 169.9554
2.9656 | 339.9324 | 163.816 | 245.4948 | 9.9115 | 302.1502 | 169.9662
2.9665 | 339.9292 | 163.213 | 246.0967 | 9.9085 | 302.7516 | 169.9646
2.9674 | 339.9503 | 163.493 | 245.8238 | 9.906 | 302.4821 | 169.9751
2.9684 | 339.9465 | 163.438 | 245.8775 | 9.9025 | 302.5352 | 169.9732
2.9695 | 339.992 | 163.896 | 245.4347 | 9.9006 | 302.1 | 169.996
2.9703 | 340.0384 | 164.004 | 245.3421 | 9.8995 | 302.0152 | 170.0192
2.971 | 340.0603 | 163.61 | 245.7434 | 9.8978 | 302.4201 | 170.0301
2.9718 | 340.1313 | 163.41 | 245.9671 | 9.8975 | 302.6557 | 170.0657
2.9724 | 340.2032 | 163.247 | 246.1541 | 9.898 | 302.8546 | 170.1016
2.9731 | 340.2745 | 163.363 | 246.0618 | 9.898 | 302.7743 | 170.1373
2.9741 | 340.3447 | 163.233 | 246.2152 | 9.8969 | 302.9394 | 170.1724
2.9752 | 340.4147 | 162.913 | 246.5586 | 9.8956 | 303.2943 | 170.2073
2.9763 | 340.5096 | 163.322 | 246.1812 | 9.8954 | 302.9328 | 170.2548
2.9773 | 340.5548 | 163.235 | 246.2833 | 9.8933 | 303.0424 | 170.2774
2.9781 | 340.6261 | 163.131 | 246.411 | 9.8933 | 303.1821 | 170.3131
2.9787 | 340.673 | 163.252 | 246.3057 | 9.8927 | 303.0845 | 170.3365
2.9795 | 340.7443 | 162.884 | 246.6974 | 9.8926 | 303.4882 | 170.3722
2.9805 | 340.7898 | 162.974 | 246.6226 | 9.8908 | 303.4209 | 170.3949
2.9817 | 340.8592 | 162.875 | 246.7447 | 9.889 | 303.5546 | 170.4296
2.9827 | 340.8801 | 162.826 | 246.8007 | 9.8863 | 303.614 | 170.44
2.9834 | 340.927 | 163.641 | 246.0013 | 9.8857 | 302.8225 | 170.4635
2.9838 | 340.9747 | 163.193 | 246.4652 | 9.8858 | 303.2943 | 170.4873
2.9846 | 340.9717 | 163.198 | 246.4592 | 9.8831 | 303.2878 | 170.4858
2.9862 | 341.0153 | 163.359 | 246.3128 | 9.8795 | 303.1486 | 170.5076
2.9868 | 341.0375 | 163.34 | 246.3392 | 9.878 | 303.1787 | 170.5187
2.9873 | 341.0852 | 163.182 | 246.5131 | 9.8782 | 303.3606 | 170.5426
2.9881 | 341.1315 | 163.168 | 246.5425 | 9.8771 | 303.3978 | 170.5658
2.9892 | 341.1027 | 162.913 | 246.7879 | 9.8725 | 303.6384 | 170.5514
2.9903 | 341.0986 | 163.187 | 246.5125 | 9.8688 | 303.3623 | 170.5493
2.9908 | 341.072 | 162.933 | 246.7577 | 9.8662 | 303.603 | 170.536
2.9913 | 341.0454 | 162.586 | 247.0958 | 9.8636 | 303.9367 | 170.5227
2.9922 | 341.0421 | 162.928 | 246.7527 | 9.8606 | 303.593 | 170.521
2.9933 | 341.0377 | 163.125 | 246.5542 | 9.8566 | 303.3938 | 170.5188
2.9943 | 341.0588 | 162.873 | 246.8133 | 9.8542 | 303.6564 | 170.5294
2.9947 | 341.0325 | 163.047 | 246.6305 | 9.8519 | 303.4692 | 170.5162
2.9953 | 341.0303 | 163.172 | 246.5048 | 9.8499 | 303.3431 | 170.5151
2.9962 | 341.027 | 162.592 | 247.0837 | 9.8469 | 303.9215 | 170.5135
2.9973 | 341.0226 | 163.186 | 246.4882 | 9.8429 | 303.3253 | 170.5113
2.9981 | 341.0196 | 163.338 | 246.3352 | 9.8402 | 303.1718 | 170.5098
2.9987 | 341.0176 | 163.041 | 246.6315 | 9.8384 | 303.4678 | 170.5088
2.9993 | 340.9905 | 163.395 | 246.2685 | 9.8354 | 303.1003 | 170.4953
3.0003 | 340.9869 | 163.15 | 246.5123 | 9.8321 | 303.3435 | 170.4935
3.0014 | 340.9825 | 163.24 | 246.4208 | 9.8282 | 303.2513 | 170.4913
3.002 | 340.9803 | 163.105 | 246.5551 | 9.8262 | 303.3852 | 170.4902
3.0026 | 341.0028 | 163.171 | 246.4966 | 9.825 | 303.3304 | 170.5014
3.0034 | 341.0245 | 162.921 | 246.7538 | 9.8231 | 303.5912 | 170.5122
3.0044 | 341.0206 | 163 | 246.6735 | 9.8197 | 303.5103 | 170.5103
3.0055 | 341.0165 | 163.371 | 246.3012 | 9.8159 | 303.1373 | 170.5083
3.0064 | 341.0379 | 163.361 | 246.3183 | 9.8138 | 303.1579 | 170.5189
3.007 | 341.0604 | 163.131 | 246.5558 | 9.8126 | 303.3992 | 170.5302
3.0076 | 341.0579 | 163.454 | 246.232 | 9.8104 | 303.0749 | 170.5289
3.0084 | 341.0795 | 163.072 | 246.6212 | 9.8085 | 303.4678 | 170.5398
3.0094 | 341.076 | 162.864 | 246.828 | 9.8053 | 303.674 | 170.538
3.0106 | 341.0963 | 163.013 | 246.6858 | 9.8022 | 303.5351 | 170.5481
3.0116 | 341.1171 | 163.098 | 246.6077 | 9.7995 | 303.4605 | 170.5585
3.0122 | 341.1393 | 162.965 | 246.7481 | 9.7981 | 303.6046 | 170.5696
3.0129 | 341.1615 | 163.053 | 246.6675 | 9.7967 | 303.5277 | 170.5807
3.0137 | 341.1831 | 162.858 | 246.8697 | 9.7948 | 303.7336 | 170.5916
3.0147 | 341.1546 | 162.75 | 246.9682 | 9.7906 | 303.8273 | 170.5773
3.0158 | 341.1752 | 162.923 | 246.8021 | 9.7877 | 303.6646 | 170.5876
3.0166 | 341.2215 | 162.567 | 247.1735 | 9.7866 | 304.0437 | 170.6107
3.0174 | 341.1938 | 162.755 | 246.9763 | 9.7831 | 303.8419 | 170.5969
3.018 | 341.2163 | 162.862 | 246.8768 | 9.782 | 303.7461 | 170.6081
3.0187 | 341.2135 | 163.061 | 246.6768 | 9.7795 | 303.5458 | 170.6068
3.0197 | 341.2099 | 163.413 | 246.3236 | 9.7763 | 303.192 | 170.605
3.0208 | 341.2552 | 163.068 | 246.6837 | 9.7743 | 303.5596 | 170.6276
3.0219 | 341.251 | 163.297 | 246.4533 | 9.7706 | 303.3285 | 170.6255
3.0227 | 341.2477 | 163.178 | 246.5712 | 9.7677 | 303.4459 | 170.6239
3.0233 | 341.2455 | 162.817 | 246.9315 | 9.7657 | 303.8058 | 170.6228
3.024 | 341.2677 | 162.715 | 247.0409 | 9.7643 | 303.9189 | 170.6339
3.0247 | 341.265 | 162.939 | 246.816 | 9.7619 | 303.6935 | 170.6325
3.0256 | 341.2864 | 163.292 | 246.4701 | 9.7597 | 303.3512 | 170.6432
3.0267 | 341.3069 | 163.026 | 246.743 | 9.7569 | 303.6275 | 170.6535
3.0277 | 341.3031 | 163.309 | 246.4587 | 9.7535 | 303.3425 | 170.6515
3.0285 | 341.3494 | 163.293 | 246.4901 | 9.7524 | 303.3817 | 170.6747
3.0292 | 341.3962 | 163.212 | 246.5867 | 9.7518 | 303.4861 | 170.6981
3.0299 | 341.3442 | 163.41 | 246.3714 | 9.7478 | 303.2621 | 170.6721
3.0306 | 341.3661 | 163.431 | 246.3577 | 9.7462 | 303.252 | 170.683
3.0316 | 341.4116 | 163.457 | 246.3469 | 9.7444 | 303.2488 | 170.7058
3.0327 | 341.4077 | 163.305 | 246.4976 | 9.741 | 303.3989 | 170.7039
3.0337 | 341.4285 | 163.462 | 246.3475 | 9.7384 | 303.2523 | 170.7143
3.0345 | 341.4748 | 163.25 | 246.5749 | 9.7373 | 303.4874 | 170.7374
3.0353 | 341.4718 | 163.003 | 246.8209 | 9.7346 | 303.7329 | 170.7359
3.036 | 341.494 | 163.191 | 246.6403 | 9.7333 | 303.556 | 170.747
3.0366 | 341.5162 | 162.607 | 247.2317 | 9.7319 | 304.1511 | 170.7581
3.0374 | 341.5132 | 162.731 | 247.1067 | 9.7292 | 304.0256 | 170.7566
3.0383 | 341.5839 | 163.223 | 246.6383 | 9.7287 | 303.5689 | 170.7919
3.0393 | 341.6047 | 163.255 | 246.6132 | 9.7262 | 303.5473 | 170.8023
3.0405 | 341.6003 | 162.888 | 246.9788 | 9.7223 | 303.9121 | 170.8001
3.0414 | 341.5967 | 163.272 | 246.5936 | 9.7191 | 303.5264 | 170.7984
3.0423 | 341.6427 | 162.992 | 246.8889 | 9.7178 | 303.8294 | 170.8214
3.043 | 341.64 | 163.15 | 246.73 | 9.7154 | 303.67 | 170.82
3.0435 | 341.6627 | 163.2 | 246.6876 | 9.7145 | 303.6314 | 170.8314
3.0443 | 341.6844 | 163.189 | 246.7058 | 9.7127 | 303.6532 | 170.8422
3.0453 | 341.6808 | 163.349 | 246.5446 | 9.7095 | 303.4914 | 170.8404
3.0463 | 341.7016 | 163.806 | 246.0945 | 9.707 | 303.0448 | 170.8508
3.0474 | 341.7221 | 163.646 | 246.2614 | 9.7041 | 303.2151 | 170.8611
3.0484 | 341.7432 | 163.504 | 246.4104 | 9.7018 | 303.3676 | 170.8716
3.0492 | 341.7402 | 163.008 | 246.9054 | 9.6992 | 303.8621 | 170.8701
3.0499 | 341.7868 | 163.174 | 246.7549 | 9.6984 | 303.7194 | 170.8934
3.0506 | 341.809 | 162.647 | 247.2893 | 9.697 | 304.2575 | 170.9045
3.0514 | 341.8306 | 162.897 | 247.0465 | 9.6952 | 304.0183 | 170.9153
3.0522 | 341.8276 | 162.628 | 247.3145 | 9.6925 | 304.2858 | 170.9138
3.0531 | 341.8486 | 163.251 | 246.6985 | 9.6902 | 303.6733 | 170.9243
3.0541 | 341.8697 | 162.83 | 247.1266 | 9.6879 | 304.1049 | 170.9349
3.0551 | 341.9149 | 163.338 | 246.6336 | 9.6859 | 303.6195 | 170.9575
3.0562 | 341.9357 | 163.447 | 246.5316 | 9.6833 | 303.5209 | 170.9679
3.057 | 341.9324 | 163.458 | 246.5195 | 9.6804 | 303.5082 | 170.9662
3.0577 | 341.9793 | 163.168 | 246.8251 | 9.6799 | 303.8216 | 170.9896
3.0584 | 342.0012 | 163.35 | 246.6504 | 9.6783 | 303.6506 | 171.0006
3.0591 | 341.9987 | 163.607 | 246.3926 | 9.6761 | 303.3923 | 170.9993
3.0599 | 342.045 | 163.084 | 246.931 | 9.6751 | 303.9385 | 171.0225
3.0607 | 342.042 | 163.088 | 246.926 | 9.6725 | 303.933 | 171.021
3.0617 | 342.0628 | 163.13 | 246.8909 | 9.6699 | 303.9014 | 171.0314
3.063 | 342.0578 | 163.062 | 246.9573 | 9.6656 | 303.9669 | 171.0289
3.0639 | 342.0792 | 162.727 | 247.2994 | 9.6636 | 304.3126 | 171.0396
3.0645 | 342.0769 | 163.384 | 246.6416 | 9.6616 | 303.6545 | 171.0385
3.0653 | 342.1232 | 163.53 | 246.5111 | 9.6606 | 303.5316 | 171.0616
3.066 | 342.1205 | 163.757 | 246.2832 | 9.6582 | 303.3032 | 171.0602
3.0668 | 342.0931 | 163.695 | 246.336 | 9.655 | 303.3515 | 171.0465
3.0676 | 342.1391 | 164.001 | 246.0454 | 9.6538 | 303.0685 | 171.0695
3.0687 | 342.1599 | 163.49 | 246.5633 | 9.6512 | 303.5899 | 171.0799
3.0697 | 342.1807 | 163.622 | 246.4382 | 9.6487 | 303.4683 | 171.0903
3.0708 | 342.2012 | 163.688 | 246.3791 | 9.6459 | 303.4126 | 171.1006
3.0716 | 342.2225 | 163.52 | 246.5542 | 9.6439 | 303.5913 | 171.1113
3.0724 | 342.2445 | 163.595 | 246.4865 | 9.6423 | 303.5272 | 171.1222
3.073 | 342.2916 | 163.283 | 246.8142 | 9.642 | 303.8628 | 171.1458
3.0737 | 342.3135 | 163.282 | 246.8225 | 9.6404 | 303.8747 | 171.1567
3.0745 | 342.3104 | 163.494 | 246.6095 | 9.6378 | 303.6612 | 171.1552
3.0753 | 342.3321 | 163.453 | 246.6577 | 9.636 | 303.713 | 171.166
3.0762 | 342.4024 | 163.573 | 246.5611 | 9.6353 | 303.6282 | 171.2012
3.0773 | 342.423 | 163.442 | 246.699 | 9.6326 | 303.7695 | 171.2115
3.0784 | 342.5177 | 163.344 | 246.8286 | 9.6324 | 303.9149 | 171.2589
3.0792 | 342.5393 | 163.059 | 247.1208 | 9.6306 | 304.2107 | 171.2697
3.0797 | 342.5618 | 163.257 | 246.9303 | 9.6295 | 304.0239 | 171.2809
3.0804 | 342.6333 | 162.871 | 247.3401 | 9.6298 | 304.4456 | 171.3166
3.0812 | 342.6796 | 162.6 | 247.6265 | 9.6288 | 304.7398 | 171.3398
3.0822 | 342.7004 | 162.496 | 247.7374 | 9.6263 | 304.8542 | 171.3502
3.0832 | 342.7211 | 162.465 | 247.7754 | 9.6238 | 304.8956 | 171.3606
3.0843 | 342.791 | 162.368 | 247.8957 | 9.6226 | 305.0275 | 171.3955
3.0851 | 342.7879 | 162.553 | 247.7096 | 9.62 | 304.841 | 171.394
3.0859 | 342.8095 | 162.373 | 247.8968 | 9.6182 | 305.0318 | 171.4048
3.0866 | 342.8564 | 162.517 | 247.7685 | 9.6177 | 304.9112 | 171.4282
3.0873 | 342.8539 | 162.721 | 247.5636 | 9.6155 | 304.7059 | 171.4269
3.0882 | 342.9243 | 162.828 | 247.4801 | 9.6149 | 304.6341 | 171.4621
3.0895 | 342.9689 | 162.698 | 247.625 | 9.6125 | 304.7864 | 171.4844
3.0904 | 342.9899 | 162.593 | 247.737 | 9.6102 | 304.902 | 171.495
3.091 | 343.0124 | 162.907 | 247.4305 | 9.6091 | 304.5992 | 171.5062
3.0915 | 343.0597 | 162.66 | 247.6932 | 9.609 | 304.8699 | 171.5299
3.0922 | 343.0816 | 162.651 | 247.7095 | 9.6075 | 304.8898 | 171.5408
3.0935 | 343.1262 | 162.579 | 247.7964 | 9.6051 | 304.9841 | 171.5631
3.0946 | 343.1714 | 161.994 | 248.3965 | 9.6031 | 305.5917 | 171.5857
3.0951 | 343.1938 | 162.217 | 248.1809 | 9.602 | 305.3799 | 171.5969
3.0956 | 343.2415 | 161.679 | 248.7348 | 9.6022 | 305.9417 | 171.6207
3.0965 | 343.2382 | 162.074 | 248.3387 | 9.5994 | 305.5451 | 171.6191
3.0976 | 343.2833 | 162.082 | 248.3458 | 9.5975 | 305.5597 | 171.6417
3.0986 | 343.2792 | 162.093 | 248.3334 | 9.5939 | 305.5466 | 171.6396
3.0992 | 343.2772 | 162.058 | 248.3677 | 9.5923 | 305.5806 | 171.6386
3.0996 | 343.2509 | 161.843 | 248.574 | 9.5901 | 305.7825 | 171.6255
3.1008 | 343.2712 | 162.098 | 248.3257 | 9.5871 | 305.5376 | 171.6356
3.1017 | 343.2676 | 162.106 | 248.3165 | 9.5841 | 305.5278 | 171.6338
3.1025 | 343.2645 | 162.029 | 248.3925 | 9.5815 | 305.6033 | 171.6323
3.103 | 343.2872 | 162.299 | 248.1301 | 9.5807 | 305.3446 | 171.6436
3.1038 | 343.3338 | 161.796 | 248.6486 | 9.5799 | 305.8709 | 171.6669
3.1046 | 343.3304 | 161.872 | 248.5715 | 9.5771 | 305.7932 | 171.6652
3.1058 | 343.3507 | 161.869 | 248.5812 | 9.5741 | 305.8063 | 171.6753
3.1068 | 343.3717 | 161.833 | 248.6242 | 9.5719 | 305.8529 | 171.6859
3.1074 | 343.3692 | 161.648 | 248.8084 | 9.5698 | 306.0366 | 171.6846
3.108 | 343.367 | 162.103 | 248.3527 | 9.5679 | 305.5805 | 171.6835
3.1089 | 343.3637 | 161.88 | 248.5746 | 9.5651 | 305.8018 | 171.6818
3.1098 | 343.3601 | 161.863 | 248.5904 | 9.5621 | 305.817 | 171.68
3.111 | 343.3803 | 161.896 | 248.5641 | 9.5592 | 305.7942 | 171.6902
3.1119 | 343.3767 | 161.901 | 248.5579 | 9.5561 | 305.7874 | 171.6884
3.1126 | 343.3742 | 162.651 | 247.8071 | 9.554 | 305.0361 | 171.6871
3.1132 | 343.3964 | 162.297 | 248.1685 | 9.5527 | 305.4012 | 171.6982
3.1141 | 343.3931 | 162.317 | 248.1474 | 9.5499 | 305.3795 | 171.6965
3.1152 | 343.3889 | 162.427 | 248.036 | 9.5464 | 305.2675 | 171.6945
3.1163 | 343.4094 | 162.468 | 248.0018 | 9.5437 | 305.2367 | 171.7047
3.1171 | 343.431 | 162.286 | 248.191 | 9.542 | 305.4295 | 171.7155
3.1179 | 343.428 | 162.292 | 248.184 | 9.5394 | 305.422 | 171.714
3.1185 | 343.4504 | 162.41 | 248.0735 | 9.5384 | 305.3152 | 171.7252
3.1194 | 343.4471 | 162.445 | 248.0374 | 9.5356 | 305.2785 | 171.7235
3.1204 | 343.4679 | 163.082 | 247.4073 | 9.5331 | 304.6519 | 171.7339
3.1215 | 343.4883 | 162.409 | 248.0871 | 9.5304 | 305.3352 | 171.7442
3.1226 | 343.5088 | 162.423 | 248.0799 | 9.5277 | 305.3314 | 171.7544
3.1235 | 343.4809 | 162.009 | 248.4846 | 9.5242 | 305.7314 | 171.7404
3.1241 | 343.503 | 162.318 | 248.183 | 9.5229 | 305.4335 | 171.7515
3.1248 | 343.5252 | 162.324 | 249.1844 | 9.5216 | 306.4386 | 171.7626
3.1257 | 343.5216 | 162.508 | 247.9992 | 9.5186 | 305.2528 | 171.7608
3.1267 | 343.5423 | 162.634 | 247.8801 | 9.5161 | 305.1372 | 171.7712
3.1278 | 343.5628 | 162.777 | 247.7439 | 9.5135 | 305.0044 | 171.7814
3.1289 | 343.559 | 162.973 | 247.5467 | 9.5102 | 304.8065 | 171.7795
3.1297 | 343.5803 | 162.705 | 247.8218 | 9.5082 | 305.0851 | 171.7901
3.1303 | 343.603 | 162.859 | 247.6753 | 9.5074 | 304.9425 | 171.8015
3.131 | 343.6002 | 162.849 | 247.6844 | 9.5051 | 304.9511 | 171.8001
3.1318 | 343.5972 | 162.762 | 247.7704 | 9.5026 | 305.0366 | 171.7986
3.1327 | 343.6185 | 163.517 | 247.0225 | 9.5006 | 304.2922 | 171.8092
3.1337 | 343.6146 | 163.265 | 247.2732 | 9.4974 | 304.5423 | 171.8073
3.1349 | 343.6102 | 162.906 | 247.6307 | 9.4937 | 304.8991 | 171.8051
3.1357 | 343.6315 | 163.2 | 247.3438 | 9.4917 | 304.6158 | 171.8158
3.1364 | 343.629 | 163.208 | 247.335 | 9.4897 | 304.6065 | 171.8145
3.1372 | 343.6506 | 162.865 | 248.6852 | 9.4879 | 305.9603 | 171.8253
3.138 | 343.6476 | 163.323 | 247.2262 | 9.4854 | 304.5008 | 171.8238
3.1388 | 343.6445 | 162.993 | 247.5552 | 9.4829 | 304.8293 | 171.8223
3.1398 | 343.616 | 162.78 | 247.7587 | 9.4789 | 305.028 | 171.808
3.1409 | 343.6365 | 163 | 247.5455 | 9.4762 | 304.8182 | 171.8182
3.1419 | 343.6326 | 163.04 | 247.5042 | 9.473 | 304.7763 | 171.8163
3.1427 | 343.6295 | 162.816 | 247.7272 | 9.4705 | 304.9988 | 171.8148
3.1435 | 343.6514 | 162.872 | 247.6785 | 9.469 | 304.9537 | 171.8257
3.1442 | 343.6733 | 162.854 | 247.7038 | 9.4675 | 304.9826 | 171.8366
3.1449 | 343.6708 | 163.125 | 247.4319 | 9.4654 | 304.7104 | 171.8354
3.1457 | 343.6924 | 162.613 | 247.9511 | 9.4637 | 305.2332 | 171.8462
3.1466 | 343.7134 | 162.671 | 247.9001 | 9.4615 | 305.1857 | 171.8567
3.1477 | 343.7093 | 162.655 | 247.9148 | 9.4581 | 305.1996 | 171.8546
3.1487 | 343.73 | 162.635 | 247.9417 | 9.4557 | 305.23 | 171.865
3.1497 | 343.7511 | 162.821 | 247.7627 | 9.4535 | 305.0545 | 171.8755
3.1504 | 343.7729 | 162.723 | 247.868 | 9.452 | 305.1635 | 171.8865
3.1511 | 343.7951 | 162.978 | 247.6204 | 9.4508 | 304.9195 | 171.8975
3.1518 | 343.8169 | 162.682 | 247.9236 | 9.4493 | 305.2265 | 171.9085
3.1527 | 343.8383 | 162.856 | 247.7568 | 9.4473 | 305.0631 | 171.9191
3.1536 | 343.8347 | 163.017 | 247.5946 | 9.4444 | 304.9003 | 171.9173
3.1546 | 343.8557 | 162.814 | 247.8046 | 9.4422 | 305.1138 | 171.9278
3.1557 | 343.8759 | 163.149 | 247.4763 | 9.4393 | 304.7889 | 171.9379
3.1567 | 343.9216 | 162.896 | 247.7445 | 9.4379 | 305.0648 | 171.9608
3.1575 | 343.9185 | 162.985 | 247.6545 | 9.4354 | 304.9743 | 171.9593
3.1582 | 343.9404 | 162.811 | 247.8358 | 9.434 | 305.1592 | 171.9702
3.1589 | 343.9625 | 162.756 | 247.8982 | 9.4327 | 305.2253 | 171.9813
3.1596 | 343.9597 | 162.717 | 247.9362 | 9.4304 | 305.2629 | 171.9799
3.1604 | 343.9813 | 162.705 | 247.9554 | 9.4287 | 305.2857 | 171.9907
3.1613 | 344.0273 | 162.982 | 247.6938 | 9.4276 | 305.0316 | 172.0136
3.1623 | 344.048 | 162.387 | 248.2957 | 9.4252 | 305.637 | 172.024
3.1633 | 344.0441 | 162.55 | 248.1314 | 9.422 | 305.4721 | 172.0221
3.1644 | 344.04 | 162.457 | 248.223 | 9.4186 | 305.563 | 172.02
3.1652 | 344.0616 | 162.917 | 247.7702 | 9.4169 | 305.1138 | 172.0308
3.1659 | 344.0834 | 162.962 | 247.7325 | 9.4154 | 305.0797 | 172.0417
3.1665 | 344.1058 | 162.775 | 247.9269 | 9.4144 | 305.2779 | 172.0529
3.1673 | 344.1521 | 162.61 | 248.1074 | 9.4135 | 305.466 | 172.076
3.1684 | 344.1482 | 162.585 | 248.1311 | 9.4103 | 305.4891 | 172.0741
3.1692 | 344.1941 | 162.502 | 248.2294 | 9.4092 | 305.5951 | 172.0971
3.1702 | 344.2149 | 162.708 | 248.0303 | 9.4068 | 305.3994 | 172.1074
3.1713 | 344.211 | 162.938 | 247.799 | 9.4036 | 305.1675 | 172.1055
3.1722 | 344.232 | 162.926 | 247.818 | 9.4015 | 305.19 | 172.116
3.1729 | 344.2292 | 163.002 | 247.7411 | 9.3992 | 305.1126 | 172.1146
3.1736 | 344.2514 | 162.941 | 247.8095 | 9.398 | 305.1847 | 172.1257
3.1743 | 344.2486 | 163.526 | 247.2235 | 9.3957 | 304.5983 | 172.1243
3.1751 | 344.2704 | 162.956 | 247.8008 | 9.3943 | 305.1792 | 172.1352
3.1759 | 344.2674 | 163.365 | 247.3908 | 9.3918 | 304.7687 | 172.1337
3.1767 | 344.2887 | 163.194 | 247.5689 | 9.3899 | 304.9503 | 172.1443
3.1778 | 344.3092 | 163.145 | 247.6247 | 9.3873 | 305.0096 | 172.1546
3.1789 | 344.305 | 162.861 | 247.9073 | 9.3839 | 305.2915 | 172.1525
3.1798 | 344.3263 | 162.787 | 247.9884 | 9.382 | 305.3761 | 172.1631
3.1807 | 344.3722 | 162.992 | 247.7987 | 9.3809 | 305.1941 | 172.1861
3.1814 | 344.3694 | 163.276 | 247.5138 | 9.3786 | 304.9087 | 172.1847
3.1821 | 344.3667 | 162.851 | 247.9379 | 9.3764 | 305.3323 | 172.1833
3.1829 | 344.3885 | 162.633 | 248.1632 | 9.3749 | 305.5613 | 172.1943
3.1835 | 344.4107 | 163.019 | 247.7846 | 9.3737 | 305.1863 | 172.2053
3.1843 | 344.4322 | 162.864 | 247.9467 | 9.372 | 305.3521 | 172.2161
3.1856 | 344.4768 | 162.979 | 247.8466 | 9.3697 | 305.2594 | 172.2384
3.1865 | 344.5224 | 163.119 | 247.7218 | 9.3684 | 305.1422 | 172.2612
3.1875 | 344.5927 | 162.999 | 247.8652 | 9.3678 | 305.2973 | 172.2963
3.1884 | 344.6633 | 163.079 | 247.8088 | 9.3674 | 305.2526 | 172.3316
3.1889 | 344.7106 | 162.561 | 248.3425 | 9.3674 | 305.7943 | 172.3553
3.1896 | 344.7817 | 162.723 | 248.2042 | 9.3675 | 305.6678 | 172.3908
3.1903 | 344.8035 | 162.253 | 248.6815 | 9.366 | 306.1488 | 172.4018
3.1913 | 344.8245 | 162.387 | 248.5545 | 9.3639 | 306.0253 | 172.4123
3.1922 | 344.8702 | 161.954 | 249.0027 | 9.3626 | 306.4811 | 172.4351
3.1933 | 344.9153 | 161.763 | 249.2088 | 9.3608 | 306.6946 | 172.4576
3.1943 | 344.9606 | 162.637 | 248.3499 | 9.3592 | 305.8433 | 172.4803
3.195 | 345.032 | 162.065 | 248.9457 | 9.3595 | 306.451 | 172.516
3.1955 | 345.0793 | 162.052 | 248.9744 | 9.3595 | 306.4877 | 172.5397
3.1962 | 345.1507 | 162.004 | 250.0462 | 9.3598 | 307.5713 | 172.5753
3.1971 | 345.1963 | 161.813 | 249.2524 | 9.3584 | 306.7852 | 172.5982
3.1983 | 345.2162 | 161.616 | 249.4561 | 9.3554 | 306.9921 | 172.6081
3.1993 | 345.2126 | 161.274 | 249.7969 | 9.3526 | 307.3323 | 172.6063
3.1997 | 345.2848 | 161.448 | 249.6469 | 9.3535 | 307.1944 | 172.6424
3.2003 | 345.3318 | 161.449 | 249.6616 | 9.3533 | 307.2169 | 172.6659
3.2012 | 345.3777 | 161.506 | 249.6199 | 9.3522 | 307.1829 | 172.6889
3.2024 | 345.4472 | 161.403 | 249.7461 | 9.3509 | 307.3206 | 172.7236
3.2033 | 345.4435 | 161.275 | 249.8728 | 9.348 | 307.4468 | 172.7218
3.2036 | 345.4178 | 161.849 | 249.2903 | 9.3464 | 306.8599 | 172.7089
3.2044 | 345.4147 | 161.456 | 249.6822 | 9.3439 | 307.2514 | 172.7074
3.2055 | 345.4598 | 161.621 | 249.5323 | 9.3422 | 307.1089 | 172.7299
3.2064 | 345.4072 | 161.455 | 249.6807 | 9.338 | 307.2486 | 172.7036
3.2069 | 345.4053 | 161.608 | 249.5271 | 9.3364 | 307.0946 | 172.7026
3.2073 | 345.4036 | 161.375 | 249.7595 | 9.3351 | 307.3268 | 172.7018
3.2083 | 345.4 | 161.784 | 249.3493 | 9.3322 | 306.916 | 172.7
3.2094 | 345.4201 | 161.872 | 249.268 | 9.3295 | 306.8381 | 172.7101
3.2102 | 345.4417 | 161.888 | 249.2592 | 9.3278 | 306.8329 | 172.7209
3.2107 | 345.4154 | 161.974 | 249.1645 | 9.3257 | 306.7337 | 172.7077
3.2113 | 345.4132 | 161.496 | 249.6417 | 9.3239 | 307.2106 | 172.7066
3.2121 | 345.4345 | 161.902 | 249.2428 | 9.3221 | 306.8152 | 172.7172
3.2132 | 345.4303 | 161.864 | 249.2794 | 9.3187 | 306.8511 | 172.7151
3.2141 | 345.4269 | 162 | 249.1423 | 9.3161 | 306.7135 | 172.7135
3.2146 | 345.4499 | 161.483 | 249.667 | 9.3156 | 307.2419 | 172.7249
3.2153 | 345.4471 | 161.418 | 249.731 | 9.3133 | 307.3056 | 172.7236
3.2162 | 345.4681 | 161.931 | 249.225 | 9.3113 | 306.8031 | 172.7341
3.2173 | 345.4886 | 161.619 | 249.5439 | 9.3087 | 307.1253 | 172.7443
3.2181 | 345.4609 | 161.959 | 249.1946 | 9.3055 | 306.7714 | 172.7304
3.2187 | 345.4586 | 162.21 | 248.9429 | 9.3038 | 306.5193 | 172.7293
3.2193 | 345.481 | 161.886 | 249.2743 | 9.3028 | 306.8545 | 172.7405
3.2201 | 345.478 | 162.093 | 249.0663 | 9.3004 | 306.646 | 172.739
3.2212 | 345.4984 | 162.345 | 248.8211 | 9.2978 | 306.4042 | 172.7492
3.2222 | 345.4945 | 161.722 | 249.4428 | 9.2948 | 307.0253 | 172.7473
3.2229 | 345.5163 | 162.068 | 249.1041 | 9.2934 | 306.6902 | 172.7582
3.2236 | 345.5384 | 161.689 | 249.4905 | 9.2921 | 307.0802 | 172.7692
3.2243 | 345.5359 | 161.636 | 249.5426 | 9.2902 | 307.132 | 172.768
3.2251 | 345.5575 | 161.942 | 249.2438 | 9.2885 | 306.8367 | 172.7787
3.2262 | 345.5777 | 161.98 | 249.2126 | 9.2858 | 306.8088 | 172.7888
3.2273 | 345.5984 | 161.839 | 249.3605 | 9.2835 | 306.9602 | 172.7992
3.2281 | 345.5953 | 161.931 | 249.2674 | 9.2811 | 306.8667 | 172.7977
3.2286 | 345.5934 | 161.945 | 249.2528 | 9.2796 | 306.8517 | 172.7967
3.2294 | 345.6149 | 162.118 | 249.087 | 9.2779 | 306.6895 | 172.8075
3.2301 | 345.6367 | 161.765 | 249.4472 | 9.2765 | 307.0534 | 172.8184
3.2311 | 345.6821 | 161.595 | 249.6324 | 9.275 | 307.246 | 172.841
3.2322 | 345.7025 | 162.028 | 249.2062 | 9.2725 | 306.8233 | 172.8513
3.2332 | 345.6989 | 161.424 | 249.809 | 9.2696 | 307.4254 | 172.8494
3.2339 | 345.6961 | 161.891 | 249.341 | 9.2674 | 306.957 | 172.848
3.2346 | 345.7182 | 161.995 | 249.2444 | 9.2663 | 306.8641 | 172.8591
3.2353 | 345.7154 | 162.285 | 248.9535 | 9.2641 | 306.5727 | 172.8577
3.2361 | 345.7123 | 162.148 | 249.0894 | 9.2617 | 306.7082 | 172.8562
3.2371 | 345.7084 | 162.025 | 249.2111 | 9.2586 | 306.8292 | 172.8542
3.2383 | 345.704 | 161.397 | 249.8377 | 9.2552 | 307.455 | 172.852
3.2392 | 345.725 | 161.596 | 249.6457 | 9.2531 | 307.2665 | 172.8625
3.24 | 345.7222 | 161.25 | 249.9907 | 9.2509 | 307.6111 | 172.8611
3.2405 | 345.7448 | 161.582 | 249.6663 | 9.2502 | 307.2904 | 172.8724
3.2413 | 345.7418 | 161.546 | 249.7013 | 9.2478 | 307.3249 | 172.8709
3.2422 | 345.7382 | 161.652 | 249.5941 | 9.245 | 307.2171 | 172.8691
3.2433 | 345.734 | 161.505 | 249.7397 | 9.2417 | 307.362 | 172.867
3.2443 | 345.7547 | 161.254 | 249.9976 | 9.2394 | 307.6233 | 172.8773
3.2453 | 345.7511 | 161.612 | 249.6384 | 9.2366 | 307.2635 | 172.8755
3.246 | 345.7729 | 161.745 | 249.5126 | 9.2352 | 307.1414 | 172.8864
3.2467 | 345.7701 | 161.56 | 249.6967 | 9.2331 | 307.325 | 172.885
3.2474 | 345.8168 | 161.86 | 249.4123 | 9.2326 | 307.0484 | 172.9084
3.2482 | 345.8137 | 161.687 | 249.5842 | 9.2303 | 307.2199 | 172.9069
3.2491 | 345.8104 | 162.032 | 249.2381 | 9.2277 | 306.8732 | 172.9052
3.2502 | 345.8554 | 161.9 | 249.3851 | 9.2259 | 307.0277 | 172.9277
3.2513 | 345.8513 | 162.047 | 249.2368 | 9.2227 | 306.8786 | 172.9256
3.2521 | 345.8482 | 161.39 | 249.8927 | 9.2203 | 307.5341 | 172.9241
3.2529 | 345.8448 | 162.177 | 249.1046 | 9.2178 | 306.7454 | 172.9224
3.2537 | 345.8913 | 161.385 | 249.9121 | 9.2171 | 307.5606 | 172.9456
3.2542 | 345.9139 | 161.728 | 249.5766 | 9.2164 | 307.229 | 172.957
3.2551 | 345.9598 | 161.918 | 249.4019 | 9.2153 | 307.0619 | 172.9799
3.2561 | 345.9805 | 161.753 | 249.5738 | 9.213 | 307.2373 | 172.9903
3.2572 | 345.9763 | 161.842 | 249.4834 | 9.2098 | 307.1462 | 172.9882
3.2582 | 345.997 | 162.021 | 249.3113 | 9.2076 | 306.9775 | 172.9985
3.2591 | 345.9937 | 162.327 | 249.0042 | 9.205 | 306.6698 | 172.9968
3.2598 | 345.9909 | 161.796 | 249.5343 | 9.2028 | 307.1994 | 172.9954
3.2604 | 346.0133 | 162.19 | 249.1478 | 9.2019 | 306.8166 | 173.0066
3.2611 | 346.0351 | 162.152 | 249.193 | 9.2005 | 306.8655 | 173.0175
3.2619 | 346.032 | 161.953 | 249.391 | 9.1981 | 307.063 | 173.016
3.2629 | 346.0773 | 162.161 | 249.1981 | 9.1966 | 306.8777 | 173.0387
3.2639 | 346.0983 | 162.339 | 249.0271 | 9.1946 | 306.7102 | 173.0492
3.265 | 346.0695 | 162.501 | 248.8555 | 9.1906 | 306.5338 | 173.0348
3.2659 | 346.0659 | 162.339 | 249.0163 | 9.1879 | 306.6939 | 173.0329
3.2667 | 346.0874 | 162.346 | 249.0165 | 9.1863 | 306.6977 | 173.0437
3.2675 | 346.1092 | 162.297 | 249.0727 | 9.1849 | 306.7576 | 173.0546
3.2681 | 346.1067 | 162.175 | 249.1939 | 9.1829 | 306.8784 | 173.0534
3.2689 | 346.1285 | 162.231 | 249.1452 | 9.1816 | 306.8333 | 173.0643
3.2697 | 346.1252 | 161.699 | 249.6761 | 9.179 | 307.3636 | 173.0626
3.2707 | 346.1708 | 162.14 | 249.2503 | 9.1777 | 306.9454 | 173.0854
3.2717 | 346.2161 | 162.351 | 249.0544 | 9.1762 | 306.757 | 173.108
3.2728 | 346.2119 | 162.008 | 249.396 | 9.1731 | 307.0979 | 173.1059
3.2737 | 346.2329 | 162.214 | 249.197 | 9.171 | 306.9024 | 173.1164
3.2745 | 346.2547 | 162.29 | 249.1282 | 9.1697 | 306.8373 | 173.1273
3.2751 | 346.2276 | 162.316 | 249.0932 | 9.167 | 306.7978 | 173.1138
3.2759 | 346.2248 | 162.333 | 249.0753 | 9.1649 | 306.7794 | 173.1124
3.2767 | 346.2214 | 162.349 | 249.0581 | 9.1623 | 306.7617 | 173.1107
3.2777 | 346.2424 | 162.162 | 249.2521 | 9.1603 | 306.9592 | 173.1212
3.2788 | 346.2628 | 162.52 | 248.9009 | 9.1579 | 306.6114 | 173.1314
3.2798 | 346.2835 | 162.251 | 249.1768 | 9.1556 | 306.8907 | 173.1417
3.2808 | 346.3042 | 162.434 | 249.0007 | 9.1534 | 306.7181 | 173.1521
3.2817 | 346.3008 | 162.472 | 248.9616 | 9.1509 | 306.6784 | 173.1504
3.2825 | 346.2978 | 162.104 | 249.3286 | 9.1485 | 307.0449 | 173.1489
3.2832 | 346.3196 | 162.286 | 249.1539 | 9.1472 | 306.8738 | 173.1598
3.2839 | 346.3417 | 162.406 | 249.0412 | 9.146 | 306.7648 | 173.1708
3.2847 | 346.3632 | 162.172 | 249.2824 | 9.1444 | 307.0096 | 173.1816
3.2856 | 346.3844 | 162.447 | 249.0145 | 9.1426 | 306.7452 | 173.1922
3.2865 | 346.43 | 161.988 | 249.4887 | 9.1414 | 307.227 | 173.215
3.2875 | 346.4507 | 162.381 | 249.1026 | 9.1392 | 306.8444 | 173.2254
3.2886 | 346.4711 | 162.469 | 249.0214 | 9.1368 | 306.7666 | 173.2356
3.2896 | 346.4921 | 162.209 | 249.2884 | 9.1348 | 307.037 | 173.246
3.2902 | 346.5391 | 162.104 | 249.409 | 9.1346 | 307.1655 | 173.2695
3.2909 | 346.5609 | 161.79 | 249.7303 | 9.1332 | 307.4904 | 173.2804
3.2915 | 346.6078 | 162.084 | 249.4519 | 9.133 | 307.2199 | 173.3039
3.2924 | 346.6783 | 161.533 | 250.0264 | 9.1327 | 307.8061 | 173.3391
3.2933 | 346.7239 | 161.433 | 250.1416 | 9.1315 | 307.9289 | 173.3619
3.2944 | 346.7689 | 161.526 | 250.0636 | 9.1298 | 307.8584 | 173.3844
3.2955 | 346.8139 | 161.569 | 250.0356 | 9.1281 | 307.8379 | 173.4069
3.2964 | 346.8597 | 161.441 | 250.1789 | 9.1271 | 307.9889 | 173.4299
3.297 | 346.9064 | 161.272 | 250.3635 | 9.1267 | 308.1812 | 173.4532
3.2977 | 346.9531 | 161.462 | 250.189 | 9.1263 | 308.0145 | 173.4765
3.2985 | 346.95 | 161.607 | 250.043 | 9.124 | 307.868 | 173.475
3.2994 | 346.9956 | 161.318 | 250.3472 | 9.1227 | 308.1798 | 173.4978
3.3006 | 347.0649 | 161.175 | 250.5133 | 9.1216 | 308.3574 | 173.5324
3.3016 | 347.0856 | 161.356 | 250.3392 | 9.1194 | 308.1868 | 173.5428
3.3024 | 347.1071 | 161.361 | 250.3414 | 9.1178 | 308.1925 | 173.5535
3.303 | 347.1787 | 161.151 | 250.5752 | 9.1184 | 308.4383 | 173.5893
3.3037 | 347.1761 | 161.279 | 250.4464 | 9.1165 | 308.3091 | 173.5881
3.3045 | 347.2466 | 161.434 | 250.3149 | 9.1162 | 308.1893 | 173.6233
3.3056 | 347.2916 | 161.36 | 250.4039 | 9.1146 | 308.2858 | 173.6458
3.3066 | 347.2879 | 160.682 | 251.0806 | 9.1118 | 308.962 | 173.644
3.3072 | 347.2857 | 160.873 | 250.8889 | 9.1102 | 308.7698 | 173.6428
3.3078 | 347.2832 | 160.761 | 252.0001 | 9.1083 | 309.8806 | 173.6416
3.3089 | 347.2792 | 161.27 | 250.4897 | 9.1054 | 308.3696 | 173.6396
3.3099 | 347.2504 | 160.963 | 250.7871 | 9.1015 | 308.6622 | 173.6252
3.3106 | 347.2725 | 161.381 | 250.3765 | 9.1003 | 308.2553 | 173.6363
3.311 | 347.2708 | 161.576 | 250.1809 | 9.0991 | 308.0594 | 173.6354
3.3117 | 347.2683 | 161.059 | 251.6971 | 9.0972 | 309.5752 | 173.6342
3.3126 | 347.2647 | 161.343 | 250.4119 | 9.0945 | 308.2893 | 173.6323
3.3137 | 347.2361 | 160.859 | 250.8864 | 9.0908 | 308.7591 | 173.6181
3.3145 | 347.2328 | 160.714 | 251.0303 | 9.0883 | 308.9024 | 173.6164
3.3151 | 347.2308 | 161 | 250.7436 | 9.0869 | 308.6154 | 173.6154
3.3156 | 347.2289 | 160.91 | 250.833 | 9.0854 | 308.7044 | 173.6144
3.3164 | 347.2258 | 161.015 | 250.7269 | 9.0831 | 308.5979 | 173.6129
3.3174 | 347.271 | 161.203 | 250.554 | 9.0817 | 308.4325 | 173.6355
3.3184 | 347.2671 | 160.708 | 251.0477 | 9.0788 | 308.9256 | 173.6336
3.3193 | 347.2883 | 161.048 | 250.7148 | 9.077 | 308.5962 | 173.6442
3.3199 | 347.3104 | 161.542 | 250.2281 | 9.0759 | 308.1132 | 173.6552
3.3205 | 347.3082 | 161.477 | 250.2924 | 9.0742 | 308.1771 | 173.6541
3.3213 | 347.3297 | 161.567 | 250.2096 | 9.0727 | 308.0978 | 173.6648
3.3224 | 347.3258 | 161.562 | 250.2133 | 9.0697 | 308.1009 | 173.6629
3.3235 | 347.3705 | 161.341 | 250.4492 | 9.0679 | 308.3442 | 173.6852
3.3242 | 347.3679 | 161.428 | 250.3613 | 9.066 | 308.256 | 173.684
3.3248 | 347.39 | 161.013 | 250.7837 | 9.0649 | 308.682 | 173.695
3.3254 | 347.4124 | 161.166 | 250.6381 | 9.064 | 308.5402 | 173.7062
3.3262 | 347.4093 | 160.886 | 250.9171 | 9.0617 | 308.8186 | 173.7046
3.3272 | 347.4302 | 161.057 | 250.7531 | 9.0598 | 308.6581 | 173.7151
3.3282 | 347.4263 | 161.324 | 250.4848 | 9.0569 | 308.3892 | 173.7132
3.3292 | 347.447 | 161.549 | 250.2667 | 9.0547 | 308.1745 | 173.7235
3.3299 | 347.4445 | 161.3 | 250.5148 | 9.0528 | 308.4222 | 173.7222
3.3305 | 347.4668 | 161.299 | 250.5233 | 9.0519 | 308.4344 | 173.7334
3.3312 | 347.464 | 161.68 | 250.1413 | 9.0499 | 308.052 | 173.732
3.332 | 347.4855 | 161.12 | 250.7085 | 9.0483 | 308.6228 | 173.7428
3.333 | 347.5062 | 161.049 | 250.7864 | 9.0462 | 308.7041 | 173.7531
3.3341 | 347.5266 | 161.365 | 250.4772 | 9.0438 | 308.3983 | 173.7633
3.3351 | 347.5475 | 161.166 | 250.6832 | 9.0419 | 308.6078 | 173.7738
3.3356 | 347.5698 | 161.055 | 250.8016 | 9.0409 | 308.7299 | 173.7849
3.3362 | 347.5184 | 161.336 | 250.5035 | 9.0378 | 308.4232 | 173.7592
3.337 | 347.5645 | 161.479 | 250.3758 | 9.037 | 308.3033 | 173.7823
3.3379 | 347.5366 | 161.242 | 250.6035 | 9.0338 | 308.5263 | 173.7683
3.3388 | 347.5575 | 161.435 | 250.4175 | 9.0319 | 308.3438 | 173.7788
3.3399 | 347.5782 | 161.293 | 250.5664 | 9.0297 | 308.4961 | 173.7891
3.3407 | 347.5994 | 161.978 | 249.8885 | 9.028 | 307.8217 | 173.7997
3.3414 | 347.5969 | 161.551 | 250.3146 | 9.0262 | 308.2474 | 173.7984
3.342 | 347.6192 | 161.573 | 250.3001 | 9.0252 | 308.2366 | 173.8096
3.3426 | 347.6167 | 160.875 | 250.9972 | 9.0234 | 308.9333 | 173.8083
3.3435 | 347.6133 | 161.279 | 250.5921 | 9.0209 | 308.5277 | 173.8067
3.3445 | 347.6343 | 161.218 | 250.6601 | 9.019 | 308.5991 | 173.8171
3.3455 | 347.6549 | 160.92 | 250.965 | 9.0169 | 308.9075 | 173.8275
3.3464 | 347.6516 | 160.858 | 251.0259 | 9.0144 | 308.9678 | 173.8258
3.3471 | 347.6733 | 161.01 | 250.8811 | 9.0131 | 308.8267 | 173.8367
3.3478 | 347.6951 | 160.887 | 251.0114 | 9.0118 | 308.9606 | 173.8476
3.3484 | 347.6929 | 161.039 | 250.8586 | 9.0101 | 308.8074 | 173.8464
3.3491 | 347.6901 | 161.089 | 250.8077 | 9.0081 | 308.756 | 173.845
3.3499 | 347.7362 | 161.385 | 250.5271 | 9.0073 | 308.4831 | 173.8681
3.3509 | 347.7571 | 160.91 | 251.009 | 9.0054 | 308.9685 | 173.8785
3.3519 | 347.7778 | 160.719 | 251.2069 | 9.0032 | 309.1699 | 173.8889
3.3529 | 347.7987 | 160.765 | 251.1679 | 9.0013 | 309.1343 | 173.8993
3.3535 | 347.7962 | 161.331 | 250.6011 | 8.9995 | 308.5671 | 173.8981
3.3541 | 347.7939 | 160.917 | 251.0143 | 8.9979 | 308.98 | 173.897
3.3548 | 347.816 | 161.308 | 250.6307 | 8.9967 | 308.6 | 173.908
3.3556 | 347.8129 | 161.588 | 250.3496 | 8.9945 | 308.3184 | 173.9064
3.3564 | 347.8341 | 161.26 | 250.6847 | 8.9928 | 308.6571 | 173.9171
3.3574 | 347.855 | 161.266 | 250.6857 | 8.9909 | 308.6615 | 173.9275
3.3584 | 347.8511 | 161.223 | 250.7274 | 8.988 | 308.7026 | 173.9256
3.3593 | 347.8477 | 161.038 | 250.9112 | 8.9856 | 308.8859 | 173.9239
3.3601 | 347.8692 | 160.945 | 251.0114 | 8.9841 | 308.9896 | 173.9346
3.3607 | 347.8916 | 161.004 | 250.9599 | 8.9832 | 308.9418 | 173.9458
3.3613 | 347.9139 | 161.126 | 250.8453 | 8.9823 | 308.831 | 173.957
3.3621 | 347.96 | 161.072 | 250.9147 | 8.9815 | 308.908 | 173.98
3.3629 | 347.9569 | 161.351 | 250.6346 | 8.9793 | 308.6275 | 173.9785
3.3639 | 347.953 | 161.592 | 250.3923 | 8.9764 | 308.3845 | 173.9765
3.3649 | 347.9736 | 161.723 | 250.2682 | 8.9743 | 308.2638 | 173.9868
3.3658 | 347.9948 | 161.503 | 250.4953 | 8.9726 | 308.4944 | 173.9974
3.3666 | 348.0163 | 161.648 | 250.3574 | 8.9711 | 308.3602 | 174.0082
3.3673 | 348.0381 | 161.499 | 250.5137 | 8.9698 | 308.5201 | 174.0191
3.3679 | 348.0359 | 161.472 | 250.54 | 8.9682 | 308.5459 | 174.0179
3.3686 | 348.0825 | 161.017 | 251.0105 | 8.9678 | 309.0242 | 174.0412
3.3694 | 348.104 | 161.102 | 249.9327 | 8.9663 | 307.95 | 174.052
3.3702 | 348.1252 | 161.403 | 250.6387 | 8.9646 | 308.6596 | 174.0626
3.3712 | 348.1215 | 161.322 | 250.7185 | 8.962 | 308.7388 | 174.0608
3.3723 | 348.1173 | 161.334 | 250.7051 | 8.959 | 308.7247 | 174.0587
3.3732 | 348.1137 | 161.326 | 250.7119 | 8.9563 | 308.7308 | 174.0568
3.374 | 348.1106 | 161.452 | 250.5849 | 8.9541 | 308.6033 | 174.0553
3.3748 | 348.1078 | 161.233 | 250.8029 | 8.9521 | 308.8209 | 174.0539
3.3754 | 348.1052 | 160.869 | 251.1661 | 8.9503 | 309.1836 | 174.0526
3.3761 | 348.1516 | 161.145 | 250.9055 | 8.9497 | 308.9308 | 174.0758
3.3769 | 348.1488 | 161.085 | 250.9646 | 8.9477 | 308.9894 | 174.0744
3.3778 | 348.17 | 161.258 | 250.7987 | 8.946 | 308.827 | 174.085
3.3788 | 348.1904 | 161.646 | 250.4175 | 8.9437 | 308.4492 | 174.0952
3.3798 | 348.2113 | 161.83 | 250.2404 | 8.9418 | 308.2756 | 174.1056
3.3807 | 348.2076 | 161.428 | 250.6412 | 8.9392 | 308.6758 | 174.1038
3.3817 | 348.2285 | 161.399 | 250.6772 | 8.9373 | 308.7153 | 174.1143
3.3821 | 348.276 | 161.183 | 250.909 | 8.9375 | 308.955 | 174.138
3.3829 | 348.2978 | 161.218 | 250.8813 | 8.9363 | 308.9309 | 174.1489
3.3837 | 348.3439 | 161.067 | 251.0476 | 8.9355 | 309.1049 | 174.1719
3.3845 | 348.3653 | 161.204 | 250.9178 | 8.934 | 308.9787 | 174.1827
3.3855 | 348.386 | 161.175 | 250.9537 | 8.9319 | 309.018 | 174.193
3.3864 | 348.4809 | 161.478 | 250.6823 | 8.9324 | 308.7625 | 174.2405
3.3875 | 348.5256 | 161.146 | 251.0292 | 8.9307 | 309.1168 | 174.2628
3.3883 | 348.5716 | 160.569 | 251.6215 | 8.9299 | 309.7168 | 174.2858
3.3889 | 348.594 | 160.369 | 251.829 | 8.929 | 309.928 | 174.297
3.3896 | 348.6406 | 160.019 | 252.1945 | 8.9287 | 310.3013 | 174.3203
3.3904 | 348.6621 | 160.434 | 251.7867 | 8.9272 | 309.897 | 174.331
3.3913 | 348.7324 | 159.964 | 252.2801 | 8.927 | 310.4022 | 174.3662
3.3924 | 348.8017 | 160.125 | 253.1422 | 8.9259 | 311.2758 | 174.4008
3.3935 | 348.8466 | 159.952 | 252.3302 | 8.9244 | 310.4713 | 174.4233
3.3944 | 348.8678 | 159.788 | 252.5013 | 8.9227 | 310.6459 | 174.4339
3.3952 | 348.9384 | 160.046 | 252.2668 | 8.9227 | 310.4232 | 174.4692
3.3958 | 348.9853 | 159.781 | 252.5474 | 8.9225 | 310.7117 | 174.4927
3.3964 | 348.9828 | 160.329 | 251.9986 | 8.9207 | 310.1624 | 174.4914
3.3974 | 349.0037 | 160.077 | 252.2576 | 8.9188 | 310.4248 | 174.5018
3.3984 | 349.0489 | 159.949 | 252.4006 | 8.9175 | 310.5754 | 174.5244
3.3995 | 349.0938 | 160.34 | 252.0246 | 8.9159 | 310.2069 | 174.5469
3.4002 | 349.1159 | 160.029 | 252.343 | 8.9149 | 310.5289 | 174.5579
3.4007 | 349.1385 | 160.553 | 251.8265 | 8.9142 | 310.0162 | 174.5692
3.4014 | 349.1602 | 160.323 | 252.0637 | 8.9129 | 310.2571 | 174.5801
3.4024 | 349.2054 | 160.441 | 251.9608 | 8.9116 | 310.1617 | 174.6027
3.4036 | 349.2009 | 160.159 | 252.2413 | 8.9084 | 310.4415 | 174.6005
3.4042 | 349.1984 | 159.785 | 253.6145 | 8.9066 | 311.8142 | 174.5992
3.4047 | 349.2213 | 159.715 | 252.6921 | 8.9061 | 310.8956 | 174.6106
3.4054 | 349.1939 | 159.453 | 252.945 | 8.9034 | 311.1439 | 174.5969
3.4064 | 349.2148 | 159.96 | 252.4449 | 8.9015 | 310.6474 | 174.6074
3.4075 | 349.2351 | 159.749 | 252.6627 | 8.8993 | 310.8686 | 174.6176
3.408 | 349.2329 | 159.575 | 252.836 | 8.8977 | 311.0414 | 174.6164
3.4086 | 349.2309 | 159.861 | 252.5493 | 8.8963 | 310.7544 | 174.6154
3.4094 | 349.2521 | 159.765 | 252.6524 | 8.8946 | 310.861 | 174.626
3.4105 | 349.2478 | 160.063 | 252.3529 | 8.8916 | 310.5609 | 174.6239
3.4114 | 349.269 | 160.179 | 252.244 | 8.89 | 310.4555 | 174.6345
3.4121 | 349.2911 | 160.238 | 252.1924 | 8.8889 | 310.4075 | 174.6455
3.4126 | 349.3137 | 160.176 | 252.2619 | 8.8882 | 310.4808 | 174.6568
3.4133 | 349.3354 | 160.202 | 252.2431 | 8.887 | 310.4657 | 174.6677
3.4146 | 349.3549 | 159.773 | 252.6786 | 8.8841 | 310.9045 | 174.6775
3.4154 | 349.3518 | 159.817 | 252.6336 | 8.882 | 310.8589 | 174.6759
3.4161 | 349.3244 | 159.979 | 252.4625 | 8.8793 | 310.6832 | 174.6622
3.4167 | 349.2976 | 160.031 | 252.4015 | 8.8769 | 310.6178 | 174.6488
3.4174 | 349.2705 | 159.811 | 252.6125 | 8.8744 | 310.8242 | 174.6352
3.4186 | 349.266 | 160.372 | 252.05 | 8.8713 | 310.261 | 174.633
3.4196 | 349.2374 | 159.957 | 252.4555 | 8.8678 | 310.6617 | 174.6187
3.4204 | 349.2343 | 160.373 | 252.0384 | 8.8656 | 310.2442 | 174.6172
3.421 | 349.2566 | 160.417 | 252.0019 | 8.8648 | 310.2113 | 174.6283
3.4216 | 349.2541 | 160.227 | 252.191 | 8.863 | 310.4001 | 174.6271
3.4226 | 349.2259 | 160.502 | 251.9066 | 8.8597 | 310.1109 | 174.6129
3.4236 | 349.2465 | 160.402 | 252.0135 | 8.8577 | 310.2212 | 174.6232
3.4246 | 349.2671 | 160.393 | 252.0294 | 8.8556 | 310.2406 | 174.6336
3.4255 | 349.2883 | 160.643 | 251.7864 | 8.854 | 310.0011 | 174.6441
3.4261 | 349.286 | 160.256 | 252.1727 | 8.8524 | 310.387 | 174.643
3.4267 | 349.2589 | 160.285 | 252.1346 | 8.8499 | 310.3445 | 174.6295
3.4275 | 349.2804 | 160.19 | 252.2368 | 8.8485 | 310.4502 | 174.6402
3.4285 | 349.301 | 160.349 | 252.0847 | 8.8464 | 310.3015 | 174.6505
3.4297 | 349.3211 | 160.685 | 251.7554 | 8.844 | 309.9755 | 174.6605
3.4306 | 349.3177 | 160.637 | 251.8022 | 8.8417 | 310.0218 | 174.6588
3.4312 | 349.3151 | 160.488 | 251.9504 | 8.8399 | 310.1696 | 174.6576
3.432 | 349.3369 | 160.281 | 252.1646 | 8.8386 | 310.3874 | 174.6684
3.4327 | 349.3095 | 160.45 | 251.9865 | 8.836 | 310.2048 | 174.6548
3.4336 | 349.3307 | 160.41 | 252.0336 | 8.8343 | 310.2553 | 174.6653
3.4347 | 349.3264 | 160.75 | 251.6921 | 8.8314 | 309.9132 | 174.6632
3.4358 | 349.3468 | 160.609 | 251.8399 | 8.8292 | 310.0644 | 174.6734
3.4366 | 349.3928 | 160.338 | 252.1263 | 8.8284 | 310.3584 | 174.6964
3.4371 | 349.44 | 160.372 | 252.108 | 8.8285 | 310.348 | 174.72
3.4379 | 349.4369 | 160.374 | 252.105 | 8.8263 | 310.3444 | 174.7184
3.4387 | 349.4583 | 160.383 | 252.1031 | 8.8249 | 310.3462 | 174.7292
3.4399 | 349.4781 | 160.222 | 252.2707 | 8.8223 | 310.517 | 174.739
3.441 | 349.4739 | 160.27 | 252.2213 | 8.8194 | 310.4669 | 174.7369
3.4418 | 349.471 | 160.571 | 251.9193 | 8.8174 | 310.1645 | 174.7355
3.4425 | 349.5173 | 160.368 | 252.1378 | 8.8169 | 310.3907 | 174.7587
3.4432 | 349.5391 | 160.697 | 251.816 | 8.8157 | 310.0725 | 174.7695
3.4439 | 349.5608 | 160.953 | 251.5673 | 8.8144 | 309.8274 | 174.7804
3.4449 | 349.5817 | 160.81 | 251.7172 | 8.8126 | 309.9809 | 174.7909
3.4461 | 349.5772 | 160.462 | 252.0637 | 8.8095 | 310.3266 | 174.7886
3.447 | 349.5735 | 160.299 | 252.2255 | 8.807 | 310.4878 | 174.7868
3.448 | 349.5944 | 160.794 | 251.7375 | 8.8051 | 310.0032 | 174.7972
3.4487 | 349.6162 | 160.645 | 251.8937 | 8.8039 | 310.1631 | 174.8081
3.4494 | 349.6136 | 160.76 | 251.7779 | 8.8021 | 310.0468 | 174.8068
3.4501 | 349.6354 | 160.915 | 251.6301 | 8.8009 | 309.9027 | 174.8177
3.4509 | 349.6568 | 160.954 | 251.5983 | 8.7995 | 309.8744 | 174.8284
3.4518 | 349.6777 | 160.591 | 251.9682 | 8.7977 | 310.2479 | 174.8389
3.4529 | 349.7226 | 160.659 | 251.9152 | 8.7962 | 310.2023 | 174.8613
3.4539 | 349.7189 | 160.637 | 251.936 | 8.7937 | 310.2225 | 174.8595
3.4547 | 349.7158 | 160.833 | 251.7389 | 8.7915 | 310.0249 | 174.8579
3.4553 | 349.7378 | 161.243 | 251.3363 | 8.7905 | 309.6259 | 174.8689
3.456 | 349.7598 | 161.453 | 251.1336 | 8.7895 | 309.4269 | 174.8799
3.4568 | 349.7322 | 160.897 | 251.6804 | 8.7866 | 309.9691 | 174.8661
3.4575 | 349.7048 | 160.802 | 251.7663 | 8.784 | 310.0504 | 174.8524
3.4585 | 349.7257 | 160.682 | 251.8932 | 8.7822 | 310.1808 | 174.8628
3.4596 | 349.6966 | 160.774 | 251.7915 | 8.7784 | 310.0743 | 174.8483
3.4604 | 349.718 | 161.083 | 251.4897 | 8.7769 | 309.776 | 174.859
3.4611 | 349.7401 | 161.535 | 251.045 | 8.7759 | 309.335 | 174.87
3.4618 | 349.7375 | 161.04 | 251.5392 | 8.7742 | 309.8288 | 174.8688
3.4624 | 349.7595 | 161.324 | 251.2625 | 8.7732 | 309.5558 | 174.8798
3.4632 | 349.7564 | 161.067 | 251.5185 | 8.771 | 309.8112 | 174.8782
3.4642 | 349.7773 | 160.724 | 251.8684 | 8.7692 | 310.1647 | 174.8887
3.465 | 349.7739 | 161.061 | 251.5303 | 8.7669 | 309.826 | 174.887
3.4661 | 349.8191 | 160.714 | 251.8924 | 8.7656 | 310.1955 | 174.9095
3.4671 | 349.8151 | 160.459 | 252.146 | 8.7629 | 310.4486 | 174.9076
3.4678 | 349.8369 | 160.758 | 251.8543 | 8.7617 | 310.1604 | 174.9184
3.4685 | 349.8589 | 160.915 | 251.7046 | 8.7607 | 310.0144 | 174.9294
3.4691 | 349.8563 | 160.515 | 252.1038 | 8.759 | 310.4132 | 174.9282
3.4699 | 349.8781 | 161.029 | 251.597 | 8.7577 | 309.91 | 174.939
3.4707 | 349.8992 | 161.034 | 251.5991 | 8.7561 | 309.9156 | 174.9496
3.4717 | 349.8956 | 160.429 | 252.2029 | 8.7536 | 310.5188 | 174.9478
3.4727 | 349.9407 | 161.28 | 251.3669 | 8.7524 | 309.6904 | 174.9704
3.4737 | 349.9616 | 161.326 | 251.3279 | 8.7506 | 309.6548 | 174.9808
3.4743 | 349.959 | 161.279 | 251.374 | 8.7489 | 309.7005 | 174.9795
3.475 | 349.9565 | 161.264 | 251.3882 | 8.7471 | 309.7143 | 174.9783
3.4757 | 349.9782 | 161.038 | 251.6214 | 8.7459 | 309.9511 | 174.9891
3.4764 | 349.9754 | 161.804 | 250.8545 | 8.744 | 309.1837 | 174.9877
3.4772 | 350.0462 | 161.267 | 251.4151 | 8.7442 | 309.7561 | 175.0231
3.478 | 350.0674 | 161.641 | 251.0481 | 8.7426 | 309.3927 | 175.0337
3.4791 | 350.0632 | 161.629 | 251.0587 | 8.7397 | 309.4026 | 175.0316
3.4799 | 350.0846 | 161.563 | 251.1319 | 8.7383 | 309.4793 | 175.0423
3.4809 | 350.1055 | 161.432 | 251.2698 | 8.7365 | 309.6207 | 175.0527
3.4816 | 350.1272 | 161.665 | 251.0441 | 8.7353 | 309.3986 | 175.0636
3.4823 | 350.1735 | 161.537 | 251.1875 | 8.7348 | 309.5497 | 175.0867
3.4829 | 350.2206 | 161.329 | 251.4112 | 8.7349 | 309.7813 | 175.1103
3.4836 | 350.2423 | 161.069 | 251.6784 | 8.7337 | 310.0522 | 175.1212
3.4844 | 350.2883 | 161.091 | 251.6718 | 8.733 | 310.0532 | 175.1442
3.4854 | 350.3089 | 161.058 | 251.7116 | 8.731 | 310.0965 | 175.1545
3.4864 | 350.3298 | 161.219 | 251.5576 | 8.7293 | 309.9459 | 175.1649
3.4873 | 350.3507 | 161.251 | 251.5326 | 8.7275 | 309.9243 | 175.1753
3.4882 | 350.3964 | 160.607 | 252.1918 | 8.7266 | 310.5912 | 175.1982
3.4888 | 350.4187 | 160.695 | 252.1112 | 8.7258 | 310.5143 | 175.2093
3.4893 | 350.441 | 160.739 | 252.0747 | 8.725 | 310.4815 | 175.2205
3.4901 | 350.4872 | 160.129 | 252.7001 | 8.7245 | 311.1146 | 175.2436
3.4911 | 350.5078 | 159.98 | 252.8559 | 8.7225 | 311.2739 | 175.2539
3.4921 | 350.5284 | 160.059 | 252.7838 | 8.7205 | 311.2052 | 175.2642
3.4931 | 350.5493 | 160.205 | 252.6448 | 8.7188 | 311.0696 | 175.2746
3.4937 | 350.5467 | 160.145 | 252.7039 | 8.7171 | 311.1284 | 175.2734
3.4942 | 350.5693 | 160.28 | 252.5764 | 8.7164 | 311.0046 | 175.2846
3.4949 | 350.5667 | 160.024 | 252.8316 | 8.7147 | 311.2594 | 175.2834
3.4958 | 350.6122 | 160.191 | 253.6797 | 8.7137 | 312.1151 | 175.3061
3.4969 | 350.6573 | 160.06 | 252.8258 | 8.7124 | 311.2687 | 175.3287
3.4979 | 350.7024 | 160.432 | 252.4688 | 8.7111 | 310.9192 | 175.3512
3.4985 | 350.7735 | 160.058 | 253.8665 | 8.7115 | 312.3288 | 175.3868
3.4991 | 350.7958 | 160.27 | 252.6619 | 8.7107 | 311.1279 | 175.3979
3.4998 | 350.8669 | 160.285 | 252.6706 | 8.7111 | 311.1485 | 175.4335
3.5007 | 350.8878 | 160.538 | 253.4246 | 8.7094 | 311.9059 | 175.4439
3.502 | 350.9321 | 160.484 | 252.4934 | 8.7075 | 310.982 | 175.466
3.5028 | 350.978 | 160.655 | 252.3377 | 8.7068 | 310.834 | 175.489
3.5033 | 350.9761 | 160.436 | 252.556 | 8.7055 | 311.052 | 175.488
3.5038 | 350.9741 | 160.517 | 252.4744 | 8.7042 | 310.97 | 175.487
3.5047 | 350.9704 | 160.21 | 252.7801 | 8.7017 | 311.2752 | 175.4852
3.5059 | 350.9413 | 160.5 | 252.4804 | 8.698 | 310.9706 | 175.4707
3.5065 | 350.9145 | 160.337 | 252.6345 | 8.6958 | 311.1202 | 175.4572
3.507 | 350.9125 | 160.498 | 252.4728 | 8.6945 | 310.9582 | 175.4562
3.5077 | 350.9099 | 160.138 | 252.832 | 8.6928 | 311.317 | 175.455
3.5087 | 350.8814 | 160.159 | 252.8015 | 8.6894 | 311.2817 | 175.4407
3.5097 | 350.8775 | 159.566 | 253.3932 | 8.6868 | 311.8727 | 175.4387
3.5103 | 350.8506 | 159.877 | 253.0732 | 8.6846 | 311.5483 | 175.4253
3.5108 | 350.8487 | 159.573 | 253.3766 | 8.6833 | 311.8513 | 175.4243
3.5115 | 350.8461 | 159.601 | 253.3477 | 8.6816 | 311.8221 | 175.4231
3.5125 | 350.8421 | 159.695 | 253.2524 | 8.6789 | 311.7261 | 175.4211
3.5135 | 350.8382 | 160.011 | 252.9351 | 8.6763 | 311.4081 | 175.4191
3.5143 | 350.8596 | 159.632 | 253.3212 | 8.6749 | 311.7978 | 175.4298
3.515 | 350.8325 | 159.677 | 253.2672 | 8.6725 | 311.7392 | 175.4162
3.5155 | 350.8305 | 160.076 | 252.8675 | 8.6712 | 311.3393 | 175.4153
3.5161 | 350.828 | 160.391 | 252.5517 | 8.6695 | 311.023 | 175.414
3.5171 | 350.8243 | 160.027 | 252.9144 | 8.6671 | 311.3851 | 175.4121
3.5182 | 350.82 | 160.004 | 252.936 | 8.6642 | 311.406 | 175.41
3.5191 | 350.8654 | 160.26 | 252.6951 | 8.6632 | 311.1727 | 175.4327
3.5199 | 350.8626 | 160.539 | 252.4152 | 8.6613 | 310.8923 | 175.4313
3.5204 | 350.8851 | 160.402 | 252.5597 | 8.6607 | 311.0406 | 175.4426
3.521 | 350.9071 | 160.213 | 252.756 | 8.6597 | 311.2406 | 175.4536
3.5219 | 350.9037 | 160.111 | 252.8569 | 8.6575 | 311.3409 | 175.4519
3.5231 | 350.9237 | 160.382 | 252.5926 | 8.6552 | 311.0799 | 175.4619
3.5239 | 350.9203 | 160.454 | 252.5194 | 8.6529 | 311.0062 | 175.4602
3.5247 | 350.9418 | 160.444 | 252.5366 | 8.6515 | 311.0269 | 175.4709
3.5254 | 350.9638 | 160.982 | 252.0059 | 8.6506 | 310.4999 | 175.4819
3.5261 | 350.9857 | 160.873 | 252.1222 | 8.6496 | 310.6199 | 175.4929
3.5269 | 351.0069 | 160.679 | 252.3233 | 8.648 | 310.8244 | 175.5034
3.528 | 351.0272 | 160.255 | 252.7541 | 8.6459 | 311.2586 | 175.5136
3.5291 | 351.0723 | 160.35 | 252.6741 | 8.6447 | 311.1861 | 175.5361
3.5299 | 351.0934 | 160.329 | 252.7021 | 8.6431 | 311.2177 | 175.5467
3.5305 | 351.1157 | 160.283 | 252.7556 | 8.6423 | 311.2748 | 175.5578
3.5311 | 351.138 | 160.547 | 252.499 | 8.6415 | 311.022 | 175.569
3.5319 | 351.1839 | 160.001 | 254.0603 | 8.6409 | 312.591 | 175.592
3.5328 | 351.1802 | 159.856 | 253.2041 | 8.6385 | 311.7341 | 175.5901
3.5339 | 351.176 | 160.204 | 252.8547 | 8.6357 | 311.384 | 175.588
3.5349 | 351.1968 | 160.14 | 252.9256 | 8.6339 | 311.4584 | 175.5984
3.5357 | 351.2182 | 160.18 | 252.8927 | 8.6326 | 311.4291 | 175.6091
3.5363 | 351.2651 | 160.583 | 252.5054 | 8.6325 | 311.0495 | 175.6325
3.537 | 351.2622 | 160.126 | 252.9614 | 8.6306 | 311.5051 | 175.6311
3.5378 | 351.2836 | 159.895 | 253.1995 | 8.6293 | 311.7468 | 175.6418
3.5387 | 351.2802 | 160.204 | 252.8894 | 8.627 | 311.4361 | 175.6401
3.5397 | 351.3008 | 160.044 | 253.0563 | 8.6251 | 311.6064 | 175.6504
3.5407 | 351.3214 | 159.951 | 253.1561 | 8.6232 | 311.7097 | 175.6607
3.5415 | 351.3182 | 159.751 | 253.3551 | 8.6212 | 311.9081 | 175.6591
3.5421 | 351.3405 | 159.986 | 253.1275 | 8.6204 | 311.6843 | 175.6703
3.5428 | 351.3379 | 159.873 | 253.2396 | 8.6187 | 311.796 | 175.669
3.5436 | 351.3594 | 159.459 | 253.6608 | 8.6174 | 312.2207 | 175.6797
3.5448 | 351.3545 | 159.667 | 253.4512 | 8.6142 | 312.0103 | 175.6773
3.5458 | 351.3263 | 159.917 | 253.1918 | 8.6111 | 311.7462 | 175.6632
3.5465 | 351.3971 | 160.015 | 253.1174 | 8.6113 | 311.6835 | 175.6985
3.5472 | 351.3945 | 160.01 | 253.1215 | 8.6097 | 311.6873 | 175.6973
3.5479 | 351.3917 | 160.369 | 252.7616 | 8.6078 | 311.3268 | 175.6958
3.5487 | 351.4376 | 160.423 | 252.7229 | 8.6072 | 311.2958 | 175.7188
3.5496 | 351.4339 | 160.102 | 253.0426 | 8.6048 | 311.615 | 175.717
3.5507 | 351.4542 | 160.118 | 253.0334 | 8.6027 | 311.6091 | 175.7271
3.5517 | 351.4751 | 160.178 | 252.9804 | 8.601 | 311.5595 | 175.7375
3.5515 | 351.4759 | 160.028 | 253.1306 | 8.6015 | 311.71 | 175.738
3.5514 | 351.4762 | 159.853 | 253.3057 | 8.6017 | 311.8851 | 175.7381
3.554 | 351.4414 | 160.085 | 253.0621 | 8.5944 | 311.6357 | 175.7207
3.5566 | 351.6032 | 160.099 | 253.1021 | 8.5927 | 311.7026 | 175.8016
3.5593 | 351.8135 | 159.743 | 253.5282 | 8.5921 | 312.1638 | 175.9068
3.562 | 352.0729 | 159.182 | 255.1756 | 8.5929 | 313.8544 | 176.0364
3.5648 | 352.1109 | 159.704 | 253.6663 | 8.5871 | 312.3514 | 176.0554
3.5669 | 352.1762 | 159.718 | 253.6741 | 8.5838 | 312.3701 | 176.0881
3.5698 | 352.1896 | 160.001 | 253.3955 | 8.5774 | 312.0938 | 176.0948
3.572 | 352.1566 | 159.696 | 253.6895 | 8.5712 | 312.3823 | 176.0783
3.5748 | 352.1455 | 159.8 | 253.5818 | 8.564 | 312.2727 | 176.0727
3.577 | 352.1369 | 159.996 | 253.383 | 8.5586 | 312.0725 | 176.0685
3.5799 | 352.1501 | 159.55 | 253.8334 | 8.552 | 312.525 | 176.075
3.582 | 352.1909 | 159.684 | 253.713 | 8.548 | 312.4114 | 176.0954
3.5851 | 352.1789 | 159.677 | 253.716 | 8.5404 | 312.4124 | 176.0894
3.5873 | 352.1949 | 159.631 | 253.7673 | 8.5356 | 312.4664 | 176.0974
3.5904 | 352.281 | 159.837 | 253.59 | 8.5307 | 312.3035 | 176.1405
3.5926 | 352.3215 | 159.177 | 254.2635 | 8.5267 | 312.9838 | 176.1608
3.5953 | 352.3352 | 160.023 | 253.4221 | 8.5205 | 312.1446 | 176.1676
3.5979 | 352.3498 | 159.883 | 253.5669 | 8.5148 | 312.2919 | 176.1749
3.6001 | 352.39 | 159.651 | 253.8123 | 8.5106 | 312.544 | 176.195
3.6031 | 352.4031 | 159.859 | 253.6087 | 8.5041 | 312.3426 | 176.2016
3.6052 | 352.4194 | 159.767 | 253.7061 | 8.4995 | 312.4427 | 176.2097
3.6081 | 352.457 | 160.085 | 253.4007 | 8.4937 | 312.1435 | 176.2285
3.6104 | 352.4727 | 160.597 | 252.8939 | 8.4888 | 311.6394 | 176.2364
3.6126 | 352.5129 | 160.161 | 253.3433 | 8.4846 | 312.0955 | 176.2565
3.6155 | 352.5506 | 159.692 | 253.8249 | 8.4788 | 312.5833 | 176.2753
3.6174 | 352.6903 | 160.002 | 253.5614 | 8.4782 | 312.3431 | 176.3451
3.6203 | 352.9243 | 159.166 | 254.4754 | 8.478 | 313.2962 | 176.4622
3.6227 | 353.1356 | 158.736 | 254.9759 | 8.4782 | 313.8318 | 176.5678
3.6251 | 353.2488 | 158.55 | 255.1996 | 8.4757 | 314.0744 | 176.6244
3.6274 | 353.3132 | 158.76 | 255.0111 | 8.472 | 313.8966 | 176.6566
3.6301 | 353.4007 | 158.979 | 254.8212 | 8.4681 | 313.7213 | 176.7003
3.6322 | 353.3436 | 158.965 | 254.8162 | 8.4618 | 313.7068 | 176.6718
3.635 | 353.3328 | 158.519 | 255.2586 | 8.455 | 314.1474 | 176.6664
3.6369 | 353.3005 | 158.781 | 254.9858 | 8.4495 | 313.8693 | 176.6503
3.6392 | 353.2672 | 159.171 | 254.5847 | 8.4434 | 313.4626 | 176.6336
3.6417 | 353.282 | 159.117 | 254.6437 | 8.438 | 313.524 | 176.641
3.6438 | 353.2001 | 158.899 | 254.8344 | 8.4309 | 313.7011 | 176.6001
3.6466 | 353.2383 | 159.285 | 254.4611 | 8.4255 | 313.3342 | 176.6192
3.6485 | 353.2306 | 158.934 | 254.8095 | 8.4208 | 313.6813 | 176.6153
3.6515 | 353.2682 | 158.982 | 254.7741 | 8.4151 | 313.6521 | 176.6341
3.6537 | 353.2838 | 159.195 | 254.5663 | 8.4103 | 313.4469 | 176.6419
3.6561 | 353.3234 | 159.26 | 254.5145 | 8.4058 | 313.4017 | 176.6617
3.6588 | 353.3864 | 158.99 | 254.8055 | 8.4013 | 313.7032 | 176.6932
3.661 | 353.3778 | 158.982 | 254.8106 | 8.3961 | 313.7069 | 176.6889
3.6639 | 353.3909 | 159.117 | 254.68 | 8.3897 | 313.5784 | 176.6954
3.6661 | 353.4068 | 158.836 | 254.9663 | 8.3852 | 313.8674 | 176.7034
3.669 | 353.4202 | 158.996 | 254.8107 | 8.379 | 313.7141 | 176.7101
3.6714 | 353.4594 | 159.267 | 254.5528 | 8.3744 | 313.4627 | 176.7297
3.6736 | 353.5244 | 158.984 | 254.8575 | 8.3712 | 313.7782 | 176.7622
3.6766 | 353.5372 | 158.956 | 254.8897 | 8.3647 | 313.8126 | 176.7686
3.6787 | 353.6269 | 159.816 | 254.0596 | 8.3624 | 312.9974 | 176.8134
3.6813 | 353.6904 | 160.022 | 253.8748 | 8.3583 | 312.8232 | 176.8452
3.6843 | 353.7767 | 159.46 | 254.4656 | 8.3538 | 313.4283 | 176.8883
3.6863 | 353.7686 | 159.503 | 254.4199 | 8.349 | 313.3813 | 176.8843
3.6889 | 353.8076 | 159.604 | 254.3319 | 8.3443 | 313.2998 | 176.9038
3.6919 | 353.7714 | 159.625 | 254.2988 | 8.3365 | 313.2607 | 176.8857
3.6941 | 353.8118 | 159.646 | 254.2913 | 8.3327 | 313.2599 | 176.9059
3.6963 | 353.8277 | 159.481 | 254.4616 | 8.3282 | 313.4329 | 176.9139
3.6992 | 353.8408 | 159.89 | 254.0569 | 8.3219 | 313.0304 | 176.9204
3.7015 | 353.8561 | 160.077 | 253.875 | 8.3171 | 312.851 | 176.928
3.7037 | 353.872 | 160.057 | 253.9003 | 8.3126 | 312.879 | 176.936
3.7066 | 353.9098 | 159.911 | 254.0589 | 8.3073 | 313.0439 | 176.9549
3.709 | 353.9736 | 159.747 | 254.2442 | 8.3034 | 313.2398 | 176.9868
3.7111 | 354.0635 | 160.034 | 253.9872 | 8.3013 | 312.9978 | 177.0318
3.7139 | 354.1014 | 160.175 | 253.8588 | 8.2959 | 312.8757 | 177.0507
3.7166 | 354.1397 | 160.311 | 253.7356 | 8.2909 | 312.7589 | 177.0699
3.7187 | 354.1559 | 160.191 | 253.861 | 8.2866 | 312.887 | 177.078
3.7212 | 354.171 | 160.137 | 253.92 | 8.2817 | 312.9485 | 177.0855
3.7241 | 354.2085 | 159.972 | 254.0975 | 8.2762 | 313.1322 | 177.1042
3.726 | 354.3477 | 159.737 | 254.3789 | 8.2756 | 313.4368 | 177.1738
3.7285 | 354.4607 | 159.245 | 254.9086 | 8.2732 | 313.9853 | 177.2303
3.7315 | 354.5956 | 159.289 | 254.9095 | 8.2701 | 314.0088 | 177.2978
3.7333 | 354.6864 | 159.28 | 254.9488 | 8.2685 | 314.0632 | 177.3432
3.7365 | 354.7475 | 159.07 | 255.1792 | 8.2631 | 314.3037 | 177.3737
3.7384 | 354.887 | 159.098 | 256.1977 | 8.2627 | 315.3455 | 177.4435
3.7415 | 354.9971 | 159.349 | 254.9834 | 8.2587 | 314.1495 | 177.4985
3.7435 | 355.0383 | 159.195 | 255.1511 | 8.2554 | 314.3241 | 177.5191
3.746 | 355.053 | 159.253 | 255.098 | 8.2504 | 314.2735 | 177.5265
3.7484 | 355.0435 | 159.144 | 255.2038 | 8.2448 | 314.3778 | 177.5218
3.7506 | 355.0591 | 159.054 | 255.299 | 8.2403 | 314.4755 | 177.5295
3.753 | 355.0986 | 158.648 | 255.7182 | 8.236 | 314.9013 | 177.5493
3.7554 | 355.0894 | 158.804 | 255.5591 | 8.2307 | 314.7407 | 177.5447
3.7579 | 355.1283 | 158.828 | 255.5481 | 8.2261 | 314.7361 | 177.5641
3.7603 | 355.1678 | 158.61 | 255.7793 | 8.2219 | 314.9739 | 177.5839
3.7628 | 355.1583 | 158.99 | 255.3961 | 8.2164 | 314.5891 | 177.5791
3.7655 | 355.1721 | 159 | 255.3907 | 8.2108 | 314.5861 | 177.5861
3.7676 | 355.2127 | 158.854 | 255.5502 | 8.2073 | 314.7524 | 177.6064
3.7706 | 355.2744 | 158.942 | 255.4828 | 8.2024 | 314.6952 | 177.6372
3.7725 | 355.3403 | 159.14 | 255.3068 | 8.2 | 314.5302 | 177.6702
3.7755 | 355.3286 | 159.278 | 255.1649 | 8.1932 | 314.3863 | 177.6643
3.7775 | 355.345 | 159.383 | 255.0653 | 8.1892 | 314.2895 | 177.6725
3.7801 | 355.3594 | 159.369 | 255.0841 | 8.1841 | 314.3107 | 177.6797
3.7826 | 355.3493 | 158.867 | 255.5828 | 8.1783 | 314.8077 | 177.6747
3.7846 | 355.3905 | 159.11 | 255.3535 | 8.1751 | 314.5852 | 177.6952
3.7875 | 355.4035 | 158.826 | 255.6418 | 8.1692 | 314.8757 | 177.7017
3.7895 | 355.3957 | 159.238 | 255.2272 | 8.1647 | 314.4598 | 177.6978
3.792 | 355.4349 | 159.134 | 255.3443 | 8.1604 | 314.5834 | 177.7174
3.7945 | 355.4982 | 159.179 | 255.3204 | 8.1566 | 314.5701 | 177.7491
3.7966 | 355.5388 | 158.989 | 255.5239 | 8.1531 | 314.7804 | 177.7694
3.7992 | 355.6263 | 159.373 | 255.1691 | 8.1498 | 314.4402 | 177.8132
3.8019 | 355.6646 | 158.904 | 255.6509 | 8.145 | 314.9283 | 177.8323
3.8039 | 355.6813 | 159.75 | 254.8104 | 8.1412 | 314.0907 | 177.8407
3.8065 | 355.7447 | 159.215 | 255.3666 | 8.1374 | 314.6573 | 177.8723
3.809 | 355.7835 | 159.785 | 254.8095 | 8.133 | 314.1068 | 177.8918
3.8111 | 355.7999 | 159.777 | 254.823 | 8.129 | 314.123 | 177.9
3.8139 | 355.8132 | 159.919 | 254.6854 | 8.1233 | 313.9876 | 177.9066
3.8165 | 355.8028 | 159.677 | 254.9239 | 8.1174 | 314.2244 | 177.9014
3.8185 | 355.8439 | 159.145 | 255.4696 | 8.1143 | 314.777 | 177.922
3.8211 | 355.858 | 159.241 | 255.3783 | 8.1091 | 314.688 | 177.929
3.8238 | 355.921 | 159.613 | 255.0273 | 8.1052 | 314.3475 | 177.9605
3.8259 | 356.1084 | 159.112 | 255.5908 | 8.1056 | 314.9422 | 178.0542
3.8289 | 356.2434 | 158.294 | 256.4538 | 8.1028 | 315.8277 | 178.1217
3.8311 | 356.3812 | 158.748 | 256.0457 | 8.1016 | 315.4426 | 178.1906
3.834 | 356.4679 | 158.999 | 255.8236 | 8.0979 | 315.2349 | 178.2339
3.8363 | 356.532 | 158.624 | 256.22 | 8.0946 | 315.642 | 178.266
3.839 | 356.6436 | 158.494 | 256.3872 | 8.0918 | 315.8278 | 178.3218
3.8411 | 356.7086 | 158.443 | 256.4599 | 8.0891 | 315.9113 | 178.3543
3.8442 | 356.7454 | 158.092 | 256.8231 | 8.0836 | 316.2807 | 178.3727
3.846 | 356.7138 | 158.227 | 256.6776 | 8.0789 | 316.1299 | 178.3569
3.8489 | 356.7025 | 158.38 | 256.5208 | 8.0726 | 315.9712 | 178.3512
3.8509 | 356.6944 | 158.21 | 256.6881 | 8.0681 | 316.1372 | 178.3472
3.8537 | 356.6589 | 158.55 | 256.3363 | 8.0614 | 315.7795 | 178.3295
3.8557 | 356.6753 | 158.902 | 255.9898 | 8.0576 | 315.4357 | 178.3377
3.8584 | 356.6649 | 158.412 | 256.4763 | 8.0518 | 315.9205 | 178.3325
3.8608 | 356.6554 | 158.683 | 256.2021 | 8.0465 | 315.6447 | 178.3277
3.8635 | 356.6691 | 158.798 | 256.0917 | 8.0413 | 315.5366 | 178.3346
3.8657 | 356.6605 | 159.134 | 255.7528 | 8.0365 | 315.1962 | 178.3302
3.8685 | 356.6981 | 158.832 | 256.0674 | 8.0315 | 315.5171 | 178.3491
3.8706 | 356.7389 | 158.587 | 256.326 | 8.0284 | 315.7825 | 178.3695
3.8736 | 356.7757 | 158.67 | 256.2552 | 8.023 | 315.7179 | 178.3879
3.8755 | 356.8415 | 159.43 | 255.5172 | 8.0207 | 314.9908 | 178.4208
3.8785 | 356.8786 | 158.698 | 256.2615 | 8.0155 | 315.7413 | 178.4393
3.8806 | 356.9191 | 159.049 | 255.924 | 8.0122 | 315.4106 | 178.4596
3.8833 | 356.9332 | 158.537 | 256.4407 | 8.0071 | 315.9296 | 178.4666
3.8859 | 356.9716 | 158.993 | 255.9975 | 8.0027 | 315.4928 | 178.4858
3.888 | 357.0122 | 158.702 | 256.3021 | 7.9994 | 315.8041 | 178.5061
3.891 | 357.0492 | 159.323 | 255.6934 | 7.9942 | 315.2016 | 178.5246
3.8931 | 357.1386 | 159.263 | 255.7832 | 7.9921 | 315.3063 | 178.5693
3.8957 | 357.1526 | 159.139 | 255.9119 | 7.9871 | 315.4373 | 178.5763
3.8982 | 357.2161 | 159.071 | 256.001 | 7.9836 | 315.5371 | 178.6081
3.9006 | 357.2555 | 158.982 | 257.1032 | 7.9797 | 316.6457 | 178.6277
3.9035 | 357.2442 | 158.554 | 256.5274 | 7.9736 | 316.0681 | 178.6221
3.9055 | 357.2361 | 158.53 | 256.5487 | 7.9692 | 316.088 | 178.618
3.9084 | 357.347 | 158.462 | 256.6537 | 7.9663 | 316.2115 | 178.6735
3.9111 | 357.5074 | 158.271 | 256.8981 | 7.9649 | 316.4827 | 178.7537
3.9133 | 357.7187 | 157.984 | 257.2556 | 7.9658 | 316.8754 | 178.8594
3.9165 | 357.9749 | 157.196 | 258.129 | 7.9658 | 317.7914 | 178.9874
3.9187 | 358.2106 | 157.702 | 257.7015 | 7.9674 | 317.4033 | 179.1053
3.9214 | 358.2729 | 157.664 | 257.7603 | 7.9633 | 317.4724 | 179.1364
3.9238 | 358.3122 | 157.523 | 257.9144 | 7.9594 | 317.6331 | 179.1561
3.9258 | 358.2555 | 157.083 | 258.3355 | 7.954 | 318.0447 | 179.1277
3.9285 | 358.2936 | 157.174 | 258.2572 | 7.9495 | 317.9728 | 179.1468
3.9306 | 358.2366 | 156.866 | 258.5462 | 7.9439 | 318.2523 | 179.1183
3.9325 | 358.2043 | 157.131 | 258.2704 | 7.9391 | 317.9712 | 179.1022
3.9353 | 358.1444 | 157.376 | 258.0055 | 7.932 | 317.6962 | 179.0722
3.9376 | 358.1354 | 157.058 | 258.3205 | 7.9272 | 318.0097 | 179.0677
3.9396 | 358.1517 | 156.962 | 258.4219 | 7.9235 | 318.1139 | 179.0759
3.9426 | 358.1154 | 157.391 | 257.9808 | 7.9166 | 317.6667 | 179.0577
3.9444 | 358.1325 | 157.497 | 258.8805 | 7.9134 | 318.5693 | 179.0663
3.9475 | 358.1692 | 157.594 | 257.7957 | 7.9081 | 317.4906 | 179.0846
3.9495 | 358.1614 | 157.345 | 258.0421 | 7.904 | 317.7357 | 179.0807
3.9524 | 358.1983 | 157.031 | 258.3684 | 7.8989 | 318.0682 | 179.0992
3.9546 | 358.2144 | 157.11 | 258.2948 | 7.8951 | 317.9972 | 179.1072
3.9576 | 358.2022 | 156.809 | 258.5917 | 7.8887 | 318.2921 | 179.1011
3.9597 | 358.2182 | 157.834 | 257.5721 | 7.8849 | 317.2751 | 179.1091
3.9628 | 358.2548 | 157.98 | 257.4383 | 7.8797 | 317.1474 | 179.1274
3.9651 | 358.2703 | 157.913 | 257.5104 | 7.8756 | 317.2221 | 179.1351
3.9681 | 358.3072 | 158.078 | 257.3577 | 7.8706 | 317.0756 | 179.1536
3.9706 | 358.3948 | 157.882 | 257.5829 | 7.8677 | 317.3154 | 179.1974
3.9729 | 358.4346 | 157.642 | 257.8362 | 7.8643 | 317.5753 | 179.2173
3.9759 | 358.4713 | 157.685 | 257.8054 | 7.8591 | 317.5506 | 179.2356
3.9782 | 358.56 | 157.92 | 257.6 | 7.8569 | 317.36 | 179.28
3.981 | 358.5978 | 157.615 | 257.9176 | 7.8524 | 317.6839 | 179.2989
3.9835 | 358.7342 | 158.265 | 257.3131 | 7.8507 | 317.1021 | 179.3671
3.9858 | 358.945 | 157 | 258.6483 | 7.8516 | 318.4725 | 179.4725
3.9891 | 359.1029 | 156.757 | 258.944 | 7.8491 | 318.7944 | 179.5514
3.9912 | 359.1677 | 156.717 | 259.0056 | 7.8465 | 318.8668 | 179.5838
3.9942 | 359.2779 | 156.829 | 258.9303 | 7.8434 | 318.8099 | 179.6389
3.9965 | 359.3418 | 157.334 | 258.4466 | 7.8404 | 318.3369 | 179.6709
3.9989 | 359.4055 | 156.248 | 259.5538 | 7.8373 | 319.4547 | 179.7027
4.0019 | 359.3938 | 156.493 | 259.3049 | 7.8313 | 319.2039 | 179.6969
4.004 | 359.3121 | 156.212 | 259.5587 | 7.8251 | 319.444 | 179.656
4.0062 | 359.2789 | 156.353 | 259.4066 | 7.82 | 319.2865 | 179.6395
4.009 | 359.292 | 156.016 | 259.748 | 7.8148 | 319.63 | 179.646
4.0111 | 359.3079 | 156.364 | 259.4053 | 7.8111 | 319.29 | 179.654
4.0138 | 359.3216 | 156.719 | 259.0549 | 7.8061 | 318.9418 | 179.6608
4.0162 | 359.3123 | 157.072 | 258.6988 | 7.8014 | 318.5841 | 179.6561
4.0189 | 359.3259 | 156.731 | 259.0443 | 7.7965 | 318.9319 | 179.6629
4.0213 | 359.3163 | 156.985 | 258.7871 | 7.7916 | 318.6731 | 179.6581
4.0239 | 359.4034 | 156.923 | 258.8781 | 7.7886 | 318.7787 | 179.7017
4.0265 | 359.4177 | 157.02 | 258.7859 | 7.784 | 318.6888 | 179.7088
4.0293 | 359.4551 | 157.05 | 258.7684 | 7.7795 | 318.6776 | 179.7276
4.0316 | 359.5193 | 157.52 | 258.3198 | 7.7767 | 318.2397 | 179.7597
4.0346 | 359.5074 | 157.326 | 258.5098 | 7.7706 | 318.4277 | 179.7537
4.0367 | 359.5233 | 157.393 | 258.4481 | 7.767 | 318.3687 | 179.7617
4.0397 | 359.6087 | 157.337 | 258.5326 | 7.7632 | 318.4674 | 179.8044
4.0419 | 359.6732 | 157.753 | 258.1381 | 7.7606 | 318.0836 | 179.8366
4.0446 | 359.6624 | 157.545 | 258.3425 | 7.7551 | 318.2862 | 179.8312
4.0473 | 359.7251 | 157.736 | 258.1724 | 7.7516 | 318.1266 | 179.8626
4.0496 | 359.7402 | 157.534 | 258.3794 | 7.7475 | 318.3361 | 179.8701
4.0525 | 359.7529 | 157.691 | 258.2266 | 7.7423 | 318.1855 | 179.8765
4.0546 | 359.7445 | 157.114 | 258.8008 | 7.738 | 318.7582 | 179.8722
4.0571 | 359.759 | 157.921 | 257.9987 | 7.7336 | 317.9585 | 179.8795
4.06 | 359.7473 | 157.229 | 258.6868 | 7.7278 | 318.6446 | 179.8736
4.0621 | 359.8123 | 157.665 | 258.2724 | 7.7255 | 318.2412 | 179.9062
4.0648 | 359.8256 | 157.6 | 258.3419 | 7.7206 | 318.3128 | 179.9128
4.0673 | 359.8889 | 157.57 | 258.393 | 7.7174 | 318.3745 | 179.9445
4.0693 | 359.9543 | 157.409 | 258.5758 | 7.7153 | 318.5681 | 179.9771
4.0721 | 359.9917 | 158.035 | 257.9622 | 7.7108 | 317.9608 | 179.9958
4.0744 | 360.0314 | 157.81 | 258.2005 | 7.7075 | 318.2057 | 180.0157
4.0766 | 360.0959 | 157.298 | 258.734 | 7.7049 | 318.7499 | 180.0479
4.0793 | 360.1095 | 157.609 | 258.4275 | 7.7002 | 318.4457 | 180.0547
4.0818 | 360.1239 | 157.829 | 258.2123 | 7.6958 | 318.233 | 180.062
4.0839 | 360.1642 | 157.72 | 258.3347 | 7.6928 | 318.3621 | 180.0821
4.0868 | 360.177 | 157.27 | 258.789 | 7.6877 | 318.8185 | 180.0885
4.0892 | 360.2164 | 157.364 | 258.7081 | 7.6842 | 318.7442 | 180.1082
4.0914 | 360.2561 | 157.352 | 258.7334 | 7.681 | 318.7761 | 180.1281
4.0942 | 360.3914 | 157.164 | 258.9665 | 7.6791 | 319.0317 | 180.1957
4.0964 | 360.4802 | 156.687 | 259.4731 | 7.6771 | 319.5531 | 180.2401
4.0992 | 360.5908 | 156.46 | 259.7369 | 7.6745 | 319.8354 | 180.2954
4.1017 | 360.6541 | 156.551 | 259.667 | 7.6714 | 319.776 | 180.327
4.1037 | 360.7193 | 156.299 | 259.9408 | 7.6693 | 320.0607 | 180.3597
4.1067 | 360.8046 | 155.982 | 260.2862 | 7.6656 | 320.4203 | 180.4023
4.1086 | 360.8458 | 155.873 | 260.4089 | 7.6631 | 320.5499 | 180.4229
4.1116 | 360.8582 | 156.174 | 260.1121 | 7.6578 | 320.2551 | 180.4291
4.1137 | 360.85 | 156.129 | 260.1543 | 7.6538 | 320.296 | 180.425
4.1164 | 360.8632 | 155.953 | 260.3347 | 7.649 | 320.4786 | 180.4316
4.1189 | 360.8536 | 155.645 | 260.6395 | 7.6443 | 320.7818 | 180.4268
4.1213 | 360.8683 | 155.899 | 260.3904 | 7.6402 | 320.5351 | 180.4341
4.1242 | 360.881 | 156.064 | 260.2297 | 7.6351 | 320.3765 | 180.4405
4.1263 | 360.8481 | 156.954 | 259.3287 | 7.6304 | 319.47 | 180.424
4.1293 | 360.9092 | 156.454 | 259.8491 | 7.6263 | 320.0006 | 180.4546
4.1319 | 360.9231 | 156.398 | 259.9097 | 7.6218 | 320.0635 | 180.4615
4.1341 | 360.9875 | 156.49 | 259.8392 | 7.6193 | 320.0037 | 180.4937
4.1372 | 361.0724 | 156.735 | 259.6225 | 7.6156 | 319.8012 | 180.5362
4.1394 | 361.088 | 156.706 | 259.6567 | 7.6119 | 319.838 | 180.544
4.1424 | 361.1248 | 156.908 | 259.4669 | 7.6073 | 319.6544 | 180.5624
4.1449 | 361.1879 | 157.221 | 259.175 | 7.6043 | 319.373 | 180.594
4.1472 | 361.2029 | 156.637 | 259.764 | 7.6004 | 319.9645 | 180.6015
4.1502 | 361.2397 | 156.631 | 259.7822 | 7.5958 | 319.9888 | 180.6198
4.1525 | 361.2062 | 156.518 | 259.8841 | 7.5908 | 320.0851 | 180.6031
4.1551 | 361.2691 | 156.409 | 260.014 | 7.5877 | 320.2255 | 180.6345
4.1578 | 361.2826 | 156.558 | 259.8695 | 7.5831 | 320.0833 | 180.6413
4.1599 | 361.3229 | 156.854 | 259.587 | 7.5802 | 319.8074 | 180.6614
4.1627 | 361.3602 | 156.643 | 259.8104 | 7.5759 | 320.0371 | 180.6801
4.1651 | 361.3749 | 156.968 | 259.4903 | 7.5719 | 319.7194 | 180.6874
4.1672 | 361.4639 | 157.496 | 258.992 | 7.5702 | 319.2359 | 180.7319
4.1702 | 361.5009 | 156.935 | 259.5653 | 7.5657 | 319.8155 | 180.7505
4.1724 | 361.4674 | 156.925 | 259.5641 | 7.5608 | 319.8087 | 180.7337
4.1746 | 361.483 | 157.261 | 259.2333 | 7.5572 | 319.4805 | 180.7415
4.1776 | 361.5441 | 156.942 | 259.5727 | 7.5533 | 319.8301 | 180.7721
4.1797 | 361.5603 | 156.895 | 259.6251 | 7.55 | 319.8851 | 180.7801
4.1821 | 361.5749 | 157.045 | 259.48 | 7.546 | 319.7425 | 180.7875
4.1848 | 361.5882 | 156.747 | 259.7824 | 7.5413 | 320.0471 | 180.7941
4.187 | 361.5793 | 156.787 | 259.7394 | 7.5372 | 320.0027 | 180.7897
4.1893 | 361.5946 | 156.67 | 259.8615 | 7.5334 | 320.1273 | 180.7973
4.1922 | 361.656 | 156.792 | 259.76 | 7.5297 | 320.036 | 180.828
4.1944 | 361.6959 | 157.573 | 258.9923 | 7.5267 | 319.275 | 180.848
4.1967 | 361.7843 | 157.752 | 258.8428 | 7.5247 | 319.1402 | 180.8922
4.1995 | 361.7972 | 157.086 | 260.5131 | 7.5199 | 320.8126 | 180.8986
4.2018 | 361.8122 | 157.263 | 259.3411 | 7.5161 | 319.6431 | 180.9061
4.2041 | 361.8518 | 156.848 | 259.7693 | 7.513 | 320.0779 | 180.9259
4.2069 | 361.9137 | 157.114 | 259.5239 | 7.5095 | 319.8429 | 180.9569
4.2091 | 361.9777 | 156.868 | 259.7912 | 7.507 | 320.1209 | 180.9889
4.2115 | 361.9927 | 157.537 | 259.1272 | 7.5032 | 319.4594 | 180.9964
4.2144 | 362.0297 | 156.994 | 259.6826 | 7.4989 | 320.0208 | 181.0148
4.2167 | 362.0206 | 156.884 | 259.7895 | 7.4947 | 320.1263 | 181.0103
4.2189 | 362.0845 | 156.845 | 259.8498 | 7.4921 | 320.1973 | 181.0423
4.2218 | 362.2921 | 156.521 | 260.243 | 7.4919 | 320.625 | 181.146
4.2242 | 362.4045 | 155.646 | 261.1555 | 7.4904 | 321.5562 | 181.2022
4.227 | 362.5151 | 155.638 | 261.2004 | 7.4881 | 321.6196 | 181.2576
4.2294 | 362.6026 | 155.665 | 261.2025 | 7.4858 | 321.6363 | 181.3013
4.2321 | 362.6894 | 155.592 | 261.3045 | 7.4832 | 321.7527 | 181.3447
4.2345 | 362.7771 | 155.94 | 260.9857 | 7.481 | 321.4486 | 181.3886
4.2374 | 362.8628 | 154.965 | 261.9893 | 7.4779 | 322.4664 | 181.4314
4.2391 | 362.807 | 155.312 | 261.6237 | 7.4735 | 322.0915 | 181.4035
4.2418 | 362.7717 | 155.899 | 261.0249 | 7.4679 | 321.4869 | 181.3859
4.244 | 362.7629 | 155.708 | 261.213 | 7.4638 | 321.6734 | 181.3814
4.2463 | 362.7537 | 155.312 | 261.6059 | 7.4596 | 322.0649 | 181.3769
4.249 | 362.7185 | 155.823 | 261.0832 | 7.454 | 321.5362 | 181.3592
4.2511 | 362.7343 | 155.524 | 261.3874 | 7.4507 | 321.8431 | 181.3671
4.2541 | 362.7466 | 155.906 | 261.0095 | 7.4458 | 321.4673 | 181.3733
4.2561 | 362.836 | 156.203 | 260.7423 | 7.4444 | 321.215 | 181.418
4.259 | 362.8242 | 155.506 | 261.4354 | 7.439 | 321.9061 | 181.4121
4.2611 | 362.8888 | 155.773 | 261.1899 | 7.4368 | 321.6714 | 181.4444
4.264 | 362.8772 | 156.418 | 260.5411 | 7.4316 | 321.0206 | 181.4386
4.2664 | 362.9162 | 156.083 | 260.8891 | 7.4283 | 321.3751 | 181.4581
4.2691 | 362.9297 | 156.566 | 260.4106 | 7.4239 | 320.8988 | 181.4648
4.2716 | 362.968 | 156.929 | 260.0603 | 7.4204 | 320.555 | 181.484
4.274 | 363.0073 | 156.793 | 260.2094 | 7.4173 | 320.7107 | 181.5037
4.277 | 362.9949 | 156.544 | 260.4543 | 7.4117 | 320.9535 | 181.4975
4.2791 | 363.011 | 156.633 | 260.3707 | 7.4085 | 320.8725 | 181.5055
4.2821 | 363.0473 | 156.068 | 260.9478 | 7.404 | 321.4557 | 181.5237
4.2843 | 363.0628 | 155.889 | 261.1319 | 7.4006 | 321.6424 | 181.5314
4.2872 | 363.0997 | 156.242 | 260.7912 | 7.3964 | 321.3079 | 181.5499
4.2898 | 363.0894 | 156.467 | 260.5628 | 7.3918 | 321.0777 | 181.5447
4.2921 | 363.1289 | 156.436 | 260.607 | 7.3888 | 321.1285 | 181.5645
4.295 | 363.1171 | 156.589 | 260.45 | 7.3835 | 320.9696 | 181.5586
4.2972 | 363.1567 | 156.114 | 260.9382 | 7.3806 | 321.4643 | 181.5783
4.2998 | 363.2194 | 156.401 | 260.6721 | 7.3776 | 321.2087 | 181.6097
4.3027 | 363.2076 | 156.3 | 260.7692 | 7.3724 | 321.3038 | 181.6038
4.3049 | 363.2717 | 156.687 | 260.4036 | 7.3701 | 320.9489 | 181.6359
4.3075 | 363.2614 | 156.579 | 260.5081 | 7.3655 | 321.0517 | 181.6307
4.3102 | 363.2745 | 156.725 | 260.3665 | 7.361 | 320.9123 | 181.6373
4.3125 | 363.3384 | 156.528 | 260.5848 | 7.3587 | 321.1412 | 181.6692
4.3149 | 363.4017 | 156.439 | 260.6949 | 7.356 | 321.2618 | 181.7008
4.3177 | 363.4635 | 156.264 | 260.8905 | 7.3527 | 321.4677 | 181.7317
4.3199 | 363.5033 | 156.304 | 260.8638 | 7.3499 | 321.4476 | 181.7516
4.3223 | 363.5422 | 155.954 | 261.2267 | 7.3467 | 321.8171 | 181.7711
4.3253 | 363.5544 | 156.275 | 260.9098 | 7.3419 | 321.5022 | 181.7772
4.3276 | 363.5936 | 156.24 | 260.9579 | 7.3389 | 321.5568 | 181.7968
4.33 | 363.7299 | 156.25 | 260.9933 | 7.3379 | 321.615 | 181.865
4.333 | 363.9368 | 155.465 | 261.8473 | 7.3376 | 322.5034 | 181.9684
4.3351 | 364.0743 | 155.048 | 262.3101 | 7.3372 | 322.9891 | 182.0371
4.3383 | 364.2073 | 154.778 | 262.6244 | 7.3349 | 323.3256 | 182.1036
4.3403 | 364.2723 | 154.375 | 263.0491 | 7.333 | 323.7611 | 182.1361
4.3434 | 364.4059 | 154.429 | 264.0396 | 7.3309 | 324.7739 | 182.2029
4.3454 | 364.5192 | 154.43 | 263.0764 | 7.3301 | 323.8296 | 182.2596
4.3481 | 364.5083 | 154.746 | 262.7568 | 7.3253 | 323.5081 | 182.2541
4.3506 | 364.4495 | 154.354 | 263.1292 | 7.3198 | 323.8708 | 182.2248
4.3524 | 364.4178 | 154.16 | 263.3126 | 7.316 | 324.0489 | 182.2089
4.355 | 364.4074 | 154.45 | 263.0191 | 7.3114 | 323.7537 | 182.2037
4.3574 | 364.3733 | 154.321 | 263.1368 | 7.3066 | 323.8656 | 182.1866
4.3593 | 364.3656 | 154.514 | 262.9412 | 7.3033 | 323.6688 | 182.1828
4.362 | 364.33 | 154.349 | 263.0943 | 7.2978 | 323.816 | 182.165
4.3639 | 364.3223 | 154.635 | 262.8058 | 7.2944 | 323.5261 | 182.1611
4.3666 | 364.3356 | 154.384 | 263.0612 | 7.2902 | 323.7838 | 182.1678
4.3688 | 364.3268 | 155.035 | 262.4073 | 7.2864 | 323.1284 | 182.1634
4.3717 | 364.3882 | 154.806 | 262.6567 | 7.283 | 323.3881 | 182.1941
4.3736 | 364.4048 | 154.666 | 262.8023 | 7.2803 | 323.5364 | 182.2024
4.3765 | 364.4416 | 154.579 | 262.9015 | 7.2762 | 323.6418 | 182.2208
4.3785 | 364.4333 | 154.58 | 262.8978 | 7.2727 | 323.6366 | 182.2166
4.3816 | 364.4938 | 154.842 | 262.6559 | 7.269 | 323.4049 | 182.2469
4.3839 | 364.509 | 154.984 | 262.519 | 7.2655 | 323.2705 | 182.2545
4.3865 | 364.4983 | 155.428 | 262.0714 | 7.261 | 322.8211 | 182.2491
4.389 | 364.5368 | 155.491 | 262.0213 | 7.2577 | 322.7774 | 182.2684
4.3915 | 364.5754 | 154.966 | 262.5591 | 7.2545 | 323.3217 | 182.2877
4.3945 | 364.5876 | 154.602 | 262.9272 | 7.2498 | 323.6918 | 182.2938
4.3965 | 364.6279 | 154.643 | 262.8996 | 7.2474 | 323.671 | 182.314
4.3995 | 364.6401 | 155.192 | 262.3547 | 7.2427 | 323.128 | 182.32
4.402 | 364.6543 | 154.592 | 262.9594 | 7.239 | 323.7351 | 182.3271
4.4042 | 364.694 | 155.37 | 262.1947 | 7.2363 | 322.977 | 182.347
4.4072 | 364.7059 | 155.67 | 261.8986 | 7.2315 | 322.6829 | 182.3529
4.4096 | 364.7447 | 155.095 | 262.4866 | 7.2284 | 323.2774 | 182.3724
4.412 | 364.7593 | 154.879 | 262.7074 | 7.2248 | 323.5006 | 182.3796
4.415 | 364.7714 | 155.067 | 262.5235 | 7.2202 | 323.3187 | 182.3857
4.4172 | 364.7625 | 155.081 | 262.5065 | 7.2164 | 323.3002 | 182.3812
4.4201 | 364.7996 | 155.213 | 262.3869 | 7.2126 | 323.1868 | 182.3998
4.4228 | 364.8126 | 155.138 | 262.4662 | 7.2084 | 323.2683 | 182.4063
4.4251 | 364.8277 | 155.088 | 262.5212 | 7.205 | 323.3258 | 182.4138
4.4279 | 364.865 | 155.518 | 262.1037 | 7.2014 | 322.9145 | 182.4325
4.4307 | 364.8781 | 155.889 | 261.737 | 7.1972 | 322.55 | 182.439
4.4327 | 365.0399 | 155.38 | 262.3 | 7.1975 | 323.14 | 182.52
4.4358 | 365.222 | 154.629 | 263.1117 | 7.1966 | 323.982 | 182.611
4.4383 | 365.3331 | 154.938 | 262.8397 | 7.195 | 323.7286 | 182.6666
4.4409 | 365.3953 | 154.865 | 262.9334 | 7.1921 | 323.8327 | 182.6977
4.4435 | 365.5308 | 154.44 | 263.4036 | 7.191 | 324.3254 | 182.7654
4.4461 | 365.593 | 154.786 | 263.0783 | 7.1882 | 324.0105 | 182.7965
4.4486 | 365.6558 | 153.919 | 263.9663 | 7.1856 | 324.9089 | 182.8279
4.4515 | 365.6925 | 154.354 | 263.5435 | 7.1817 | 324.4923 | 182.8463
4.4534 | 365.6605 | 153.779 | 264.1078 | 7.1779 | 325.0512 | 182.8302
4.4562 | 365.6249 | 154.342 | 263.533 | 7.1727 | 324.4704 | 182.8124
4.4582 | 365.6168 | 154.135 | 263.7373 | 7.1693 | 324.6734 | 182.8084
4.461 | 365.5809 | 154.228 | 263.6323 | 7.1639 | 324.5625 | 182.7905
4.4632 | 365.572 | 154.198 | 263.6593 | 7.1602 | 324.588 | 182.786
4.4659 | 365.6096 | 154.339 | 263.5309 | 7.1567 | 324.4658 | 182.8048
4.4681 | 365.625 | 154.669 | 263.206 | 7.1536 | 324.1435 | 182.8125
4.4707 | 365.6629 | 155.205 | 262.6826 | 7.1502 | 323.6264 | 182.8314
4.4729 | 365.7025 | 154.81 | 263.0908 | 7.1476 | 324.0413 | 182.8513
4.4759 | 365.7146 | 154.765 | 263.1399 | 7.1431 | 324.0923 | 182.8573
4.4779 | 365.7309 | 154.898 | 263.0123 | 7.1403 | 323.9674 | 182.8654
4.4809 | 365.7187 | 154.835 | 263.0712 | 7.1353 | 324.0243 | 182.8593
4.4829 | 365.7346 | 154.372 | 263.5395 | 7.1324 | 324.4953 | 182.8673
4.4856 | 365.7479 | 154.729 | 263.187 | 7.1284 | 324.145 | 182.874
4.4882 | 365.7858 | 155.156 | 262.7726 | 7.125 | 323.7369 | 182.8929
4.4902 | 365.8263 | 154.791 | 263.1511 | 7.1228 | 324.1222 | 182.9132
4.4932 | 365.8141 | 154.898 | 263.04 | 7.1178 | 324.0091 | 182.9071
4.4953 | 365.8541 | 155.433 | 262.5184 | 7.1153 | 323.494 | 182.927
4.4981 | 365.9157 | 154.5 | 263.4719 | 7.1123 | 324.4578 | 182.9578
4.5005 | 365.9544 | 154.696 | 263.2888 | 7.1094 | 324.2812 | 182.9772
4.5027 | 365.9698 | 154.747 | 263.2429 | 7.1063 | 324.2379 | 182.9849
4.5055 | 366.0796 | 154.668 | 263.3585 | 7.1042 | 324.3718 | 183.0398
4.5079 | 366.2158 | 154.281 | 263.7909 | 7.1035 | 324.8269 | 183.1079
4.5105 | 366.3266 | 154.615 | 263.4939 | 7.1019 | 324.5483 | 183.1633
4.5129 | 366.4139 | 154.35 | 263.788 | 7.1 | 324.8569 | 183.2069
4.5152 | 366.5258 | 153.779 | 264.3963 | 7.0988 | 325.4839 | 183.2629
4.5178 | 366.6125 | 154.108 | 264.0962 | 7.0967 | 325.1983 | 183.3063
4.5205 | 366.6743 | 153.952 | 264.2728 | 7.0939 | 325.3852 | 183.3372
4.5225 | 366.7388 | 154.331 | 263.9153 | 7.0921 | 325.0384 | 183.3694
4.5255 | 366.848 | 154.026 | 264.2567 | 7.0898 | 325.398 | 183.424
4.5277 | 366.9365 | 154.267 | 264.0452 | 7.0884 | 325.2013 | 183.4683
4.53 | 366.927 | 154.236 | 264.073 | 7.0846 | 325.2275 | 183.4635
4.5328 | 366.867 | 153.794 | 264.495 | 7.0789 | 325.6395 | 183.4335
4.5347 | 366.8593 | 153.96 | 264.3264 | 7.0758 | 325.4696 | 183.4296
4.5374 | 366.8236 | 154.332 | 263.9425 | 7.0707 | 325.0798 | 183.4118
4.5398 | 366.8138 | 154.154 | 264.1173 | 7.0667 | 325.2529 | 183.4069
4.5423 | 366.8039 | 153.661 | 264.607 | 7.0627 | 325.741 | 183.402
4.5448 | 366.7935 | 153.969 | 264.2955 | 7.0585 | 325.4277 | 183.3967
4.5473 | 366.8076 | 154.111 | 264.1582 | 7.055 | 325.2928 | 183.4038
4.55 | 366.8208 | 154.024 | 264.2496 | 7.0511 | 325.3864 | 183.4104
4.5525 | 366.8346 | 153.657 | 264.6212 | 7.0474 | 325.7603 | 183.4173
4.5551 | 366.8484 | 153.819 | 264.4638 | 7.0438 | 325.6052 | 183.4242
4.558 | 366.9093 | 153.718 | 264.5851 | 7.0406 | 325.7367 | 183.4547
4.5603 | 366.9243 | 154.386 | 263.9221 | 7.0375 | 325.0762 | 183.4622
4.5633 | 366.9607 | 154.07 | 264.2502 | 7.0336 | 325.4103 | 183.4803
4.5658 | 366.999 | 153.661 | 264.672 | 7.0307 | 325.8385 | 183.4995
4.5684 | 366.9883 | 153.637 | 264.6924 | 7.0264 | 325.8571 | 183.4941
4.5713 | 367.0249 | 153.258 | 265.0836 | 7.0227 | 326.2544 | 183.5124
4.5735 | 367.0402 | 153.345 | 265.0017 | 7.0197 | 326.1751 | 183.5201
4.5765 | 367.0279 | 153.455 | 264.8876 | 7.0148 | 326.059 | 183.514
4.579 | 367.0177 | 154.285 | 264.0542 | 7.0108 | 325.2239 | 183.5089
4.5812 | 367.033 | 154.025 | 264.3193 | 7.0078 | 325.4915 | 183.5165
4.5843 | 367.0202 | 153.472 | 264.8681 | 7.0027 | 326.0381 | 183.5101
4.5863 | 367.0849 | 153.949 | 264.4126 | 7.0011 | 325.5935 | 183.5425
4.5888 | 367.123 | 154.332 | 264.0423 | 6.998 | 325.2295 | 183.5615
4.5916 | 367.1602 | 154.054 | 264.3327 | 6.9946 | 325.5261 | 183.5801
4.5936 | 367.1521 | 154.197 | 264.187 | 6.9914 | 325.3791 | 183.5761
4.5961 | 367.1902 | 154.106 | 264.2907 | 6.9884 | 325.4891 | 183.5951
4.599 | 367.2267 | 154.094 | 264.3149 | 6.9847 | 325.5194 | 183.6134
4.6012 | 367.2423 | 154.603 | 263.8111 | 6.9819 | 325.0182 | 183.6212
4.6034 | 367.2816 | 154.441 | 263.9862 | 6.9793 | 325.1998 | 183.6408
4.6065 | 367.3418 | 153.894 | 264.5533 | 6.9759 | 325.7769 | 183.6709
4.6085 | 367.5276 | 154.336 | 264.1732 | 6.9769 | 325.4278 | 183.7638
4.6113 | 367.6618 | 154.295 | 264.2589 | 6.9756 | 325.5359 | 183.8309
4.6138 | 367.7487 | 154.663 | 263.9199 | 6.9737 | 325.2113 | 183.8743
4.6161 | 367.909 | 154.118 | 264.5183 | 6.9737 | 325.8365 | 183.9545
4.6187 | 367.9955 | 154.287 | 264.3782 | 6.9717 | 325.7108 | 183.9978
4.6215 | 368.0809 | 153.695 | 264.9986 | 6.9692 | 326.3454 | 184.0404
4.6233 | 368.1462 | 154.245 | 264.4704 | 6.9679 | 325.8281 | 184.0731
4.6263 | 368.1584 | 154.219 | 264.5005 | 6.9638 | 325.8602 | 184.0792
4.6282 | 368.1506 | 153.953 | 264.7639 | 6.9607 | 326.1223 | 184.0753
4.6306 | 368.165 | 153.846 | 264.8757 | 6.9574 | 326.2365 | 184.0825
4.6328 | 368.1314 | 154.072 | 264.6385 | 6.9533 | 325.9937 | 184.0657
4.6353 | 368.097 | 153.875 | 264.824 | 6.9488 | 326.1735 | 184.0485
4.6378 | 368.111 | 153.722 | 264.9817 | 6.9454 | 326.3335 | 184.0555
4.6401 | 368.1014 | 153.545 | 265.1555 | 6.9417 | 326.5057 | 184.0507
4.6428 | 368.0661 | 153.696 | 264.9927 | 6.9369 | 326.337 | 184.033
4.6452 | 368.1532 | 153.727 | 264.9907 | 6.9352 | 326.3496 | 184.0766
4.6476 | 368.1921 | 153.483 | 265.2477 | 6.9326 | 326.613 | 184.096
4.6501 | 368.2062 | 153.49 | 265.2454 | 6.9292 | 326.6131 | 184.1031
4.6523 | 368.2696 | 153.349 | 265.4075 | 6.9272 | 326.7858 | 184.1348
4.6552 | 368.2819 | 153.221 | 265.5396 | 6.9231 | 326.9199 | 184.1409
4.6573 | 368.2735 | 153.73 | 265.0278 | 6.9199 | 326.4067 | 184.1367
4.6602 | 368.31 | 153.575 | 265.195 | 6.9163 | 326.58 | 184.155
4.6624 | 368.3252 | 153.965 | 264.8101 | 6.9134 | 326.1976 | 184.1626
4.6649 | 368.315 | 153.595 | 265.1767 | 6.9095 | 326.5625 | 184.1575
4.6676 | 368.3521 | 154.166 | 264.618 | 6.9062 | 326.01 | 184.176
4.6698 | 368.3676 | 153.679 | 265.1102 | 6.9034 | 326.5048 | 184.1838
4.6728 | 368.3793 | 153.953 | 264.8401 | 6.8991 | 326.2366 | 184.1896
4.6752 | 368.4424 | 153.624 | 265.1901 | 6.897 | 326.5972 | 184.2212
4.6775 | 368.4328 | 153.888 | 264.9229 | 6.8933 | 326.3284 | 184.2164
4.6805 | 368.4447 | 153.842 | 264.9729 | 6.8892 | 326.3804 | 184.2224
4.6826 | 368.4845 | 153.806 | 265.0222 | 6.8869 | 326.4362 | 184.2422
4.6852 | 368.5464 | 153.966 | 264.8828 | 6.8844 | 326.3072 | 184.2732
4.6882 | 368.5829 | 153.462 | 265.399 | 6.8809 | 326.8294 | 184.2914
4.6903 | 368.5981 | 153.201 | 265.665 | 6.878 | 327.0981 | 184.2991
4.6929 | 368.6118 | 153.516 | 265.3546 | 6.8745 | 326.7899 | 184.3059
4.6959 | 368.5995 | 153.745 | 265.1215 | 6.8699 | 326.5548 | 184.2998
4.6983 | 368.6381 | 154.251 | 264.6284 | 6.8672 | 326.068 | 184.319
4.7006 | 368.653 | 153.74 | 265.1443 | 6.8642 | 326.5865 | 184.3265
4.7036 | 368.6889 | 153.222 | 265.6743 | 6.8605 | 327.1224 | 184.3444
4.706 | 368.7274 | 154.201 | 264.7081 | 6.8578 | 326.1627 | 184.3637
4.7084 | 368.7663 | 154.495 | 264.4271 | 6.8552 | 325.8881 | 184.3831
4.7114 | 368.7779 | 153.937 | 264.989 | 6.851 | 326.4519 | 184.3889
4.714 | 368.8886 | 154.161 | 264.8019 | 6.8497 | 326.2833 | 184.4443
4.7162 | 369.0492 | 154.063 | 264.9534 | 6.8499 | 326.4616 | 184.5246
4.7192 | 369.2066 | 153.774 | 265.2949 | 6.8489 | 326.8293 | 184.6033
4.7215 | 369.3424 | 153.178 | 265.9361 | 6.8484 | 327.4932 | 184.6712
4.7245 | 369.4754 | 153.052 | 266.1065 | 6.8468 | 327.6857 | 184.7377
4.7267 | 369.5391 | 153.32 | 265.8597 | 6.845 | 327.4496 | 184.7696
4.7297 | 369.5995 | 152.896 | 266.3038 | 6.842 | 327.9037 | 184.7997
4.7316 | 369.6886 | 152.792 | 266.4375 | 6.8411 | 328.0523 | 184.8443
4.7344 | 369.701 | 152.796 | 266.4377 | 6.8372 | 328.0545 | 184.8505
4.737 | 369.6905 | 153.291 | 265.9392 | 6.8333 | 327.5542 | 184.8452
4.7389 | 369.6584 | 152.369 | 266.8505 | 6.8299 | 328.4602 | 184.8292
4.7417 | 369.5985 | 153.293 | 265.9065 | 6.8247 | 327.5062 | 184.7992
4.7438 | 369.5655 | 153.021 | 267.1675 | 6.8209 | 328.7618 | 184.7828
4.7462 | 369.5798 | 153.113 | 266.0803 | 6.8178 | 327.6769 | 184.7899
4.7491 | 369.6162 | 153.035 | 266.1704 | 6.8143 | 327.7731 | 184.8081
4.7512 | 369.6074 | 152.66 | 266.5425 | 6.8111 | 328.1437 | 184.8037
4.754 | 369.596 | 152.675 | 266.5237 | 6.8069 | 328.123 | 184.798
4.7564 | 369.586 | 152.927 | 266.2683 | 6.8032 | 327.866 | 184.793
4.7588 | 369.5761 | 152.659 | 266.533 | 6.7996 | 328.129 | 184.788
4.7615 | 369.5891 | 153.229 | 265.9674 | 6.796 | 327.5656 | 184.7946
4.7635 | 369.5565 | 153.08 | 266.1055 | 6.7924 | 327.6982 | 184.7782
4.7666 | 369.568 | 152.767 | 266.4223 | 6.7883 | 328.017 | 184.784
4.7687 | 369.608 | 152.834 | 266.3687 | 6.7862 | 327.97 | 184.804
4.7714 | 369.6211 | 153.298 | 265.909 | 6.7826 | 327.5126 | 184.8106
4.7741 | 369.6342 | 153.117 | 266.0944 | 6.7791 | 327.7001 | 184.8171
4.7761 | 369.6742 | 152.969 | 266.2557 | 6.777 | 327.8681 | 184.8371
4.779 | 369.7105 | 153.251 | 265.9858 | 6.7736 | 327.6043 | 184.8553
4.7814 | 369.749 | 153.229 | 266.0207 | 6.771 | 327.6455 | 184.8745
4.7839 | 369.7872 | 153.606 | 265.6564 | 6.7683 | 327.2876 | 184.8936
4.7868 | 369.8478 | 153.595 | 265.6876 | 6.7655 | 327.3289 | 184.9239
4.7887 | 369.9853 | 153.285 | 266.0434 | 6.7657 | 327.7077 | 184.9927
4.7914 | 370.1437 | 153.031 | 266.3502 | 6.7651 | 328.0408 | 185.0718
4.7942 | 370.2775 | 152.912 | 266.5138 | 6.764 | 328.2268 | 185.1388
4.7966 | 370.3886 | 152.347 | 267.1159 | 6.7629 | 328.8473 | 185.1943
4.7995 | 370.5222 | 152.577 | 266.9304 | 6.7617 | 328.6841 | 185.2611
4.8018 | 370.6094 | 152.392 | 267.1445 | 6.7602 | 328.9127 | 185.3047
4.8041 | 370.5758 | 152.913 | 266.6123 | 6.7564 | 328.3749 | 185.2879
4.8069 | 370.5882 | 152.949 | 266.5804 | 6.7526 | 328.3451 | 185.2941
4.8089 | 370.58 | 152.568 | 266.9587 | 6.7497 | 328.722 | 185.29
4.8117 | 370.544 | 152.339 | 267.1757 | 6.7449 | 328.933 | 185.272
4.8136 | 370.5361 | 152.77 | 266.742 | 6.7421 | 328.4981 | 185.2681
4.8165 | 370.4998 | 152.424 | 267.0759 | 6.7373 | 328.8259 | 185.2499
4.8185 | 370.4674 | 151.963 | 267.5261 | 6.7338 | 329.2707 | 185.2337
4.8214 | 370.4796 | 152.983 | 266.5102 | 6.73 | 328.2568 | 185.2398
4.8235 | 370.4466 | 152.157 | 267.3252 | 6.7264 | 329.0663 | 185.2233
4.8265 | 370.4587 | 152.289 | 267.1972 | 6.7226 | 328.9403 | 185.2293
4.8284 | 370.5474 | 152.598 | 266.9178 | 6.7217 | 328.6757 | 185.2737
4.8314 | 370.5595 | 152.527 | 266.9928 | 6.7178 | 328.7527 | 185.2797
4.8336 | 370.5743 | 152.809 | 266.7158 | 6.715 | 328.4782 | 185.2872
4.836 | 370.613 | 152.917 | 266.6207 | 6.7126 | 328.3895 | 185.3065
4.8386 | 370.6264 | 152.831 | 266.7111 | 6.7092 | 328.4822 | 185.3132
4.8406 | 370.6421 | 152.744 | 266.8034 | 6.7067 | 328.577 | 185.321
4.8437 | 370.702 | 152.663 | 266.9043 | 6.7037 | 328.688 | 185.351
4.8459 | 370.7171 | 152.539 | 267.0334 | 6.701 | 328.8196 | 185.3586
4.8483 | 370.7556 | 152.439 | 267.1462 | 6.6984 | 328.9388 | 185.3778
4.8514 | 370.8155 | 152.779 | 266.8262 | 6.6954 | 328.6287 | 185.4077
4.8534 | 370.807 | 152.167 | 267.4353 | 6.6924 | 329.2365 | 185.4035
4.8562 | 370.8439 | 152.636 | 266.9786 | 6.6894 | 328.7859 | 185.4219
4.8589 | 370.905 | 152.513 | 267.122 | 6.6868 | 328.9395 | 185.4525
4.8612 | 370.944 | 153.04 | 266.608 | 6.6845 | 328.432 | 185.472
4.8642 | 371.0042 | 152.998 | 266.6701 | 6.6816 | 328.5041 | 185.5021
4.8669 | 371.0414 | 152.598 | 267.0825 | 6.6787 | 328.9227 | 185.5207
4.8689 | 371.0329 | 152.437 | 267.2406 | 6.6757 | 329.0794 | 185.5164
4.8719 | 371.0447 | 152.964 | 266.7176 | 6.6718 | 328.5583 | 185.5223
4.8744 | 371.0828 | 152.963 | 266.7313 | 6.6692 | 328.5784 | 185.5414
4.8768 | 371.1215 | 152.473 | 267.2342 | 6.6668 | 329.0877 | 185.5607
4.8797 | 371.0848 | 152.788 | 266.9069 | 6.662 | 328.7544 | 185.5424
4.8821 | 371.0993 | 152.978 | 266.7218 | 6.6591 | 328.5717 | 185.5497
4.8845 | 371.0893 | 152.916 | 266.7804 | 6.6556 | 328.6287 | 185.5447
4.8876 | 371.1008 | 153.149 | 266.5513 | 6.6517 | 328.4014 | 185.5504
4.8899 | 371.1637 | 153.187 | 266.5342 | 6.6498 | 328.3948 | 185.5818
4.8923 | 371.1779 | 152.963 | 266.763 | 6.6468 | 328.6259 | 185.5889
4.8953 | 371.2138 | 152.864 | 266.8739 | 6.6435 | 328.7429 | 185.6069
4.8977 | 371.3006 | 152.892 | 266.8749 | 6.642 | 328.7583 | 185.6503
4.9 | 371.3393 | 152.443 | 267.3368 | 6.6396 | 329.2266 | 185.6696
4.9032 | 371.3504 | 152.305 | 267.4785 | 6.6356 | 329.3702 | 185.6752
4.9053 | 371.4142 | 152.728 | 267.0767 | 6.634 | 328.9791 | 185.7071
4.9076 | 371.4045 | 152.534 | 267.2675 | 6.6307 | 329.1682 | 185.7022
4.9106 | 371.4162 | 152.414 | 267.3914 | 6.6269 | 329.2941 | 185.7081
4.9128 | 371.4313 | 152.635 | 267.1754 | 6.6242 | 329.0807 | 185.7157
4.9151 | 371.4219 | 152.526 | 267.2813 | 6.621 | 329.185 | 185.711
4.9181 | 371.4575 | 152.288 | 267.5312 | 6.6176 | 329.4408 | 185.7288
4.9203 | 371.4971 | 152.248 | 267.5844 | 6.6155 | 329.5006 | 185.7486
4.9227 | 371.5597 | 152.533 | 267.3202 | 6.6136 | 329.2468 | 185.7798
4.9257 | 371.6195 | 152.738 | 267.1352 | 6.6107 | 329.0717 | 185.8097
4.9281 | 371.6098 | 153.185 | 266.6849 | 6.6073 | 328.6199 | 185.8049
4.9302 | 371.6735 | 152.796 | 267.0952 | 6.6058 | 329.0408 | 185.8368
4.9332 | 371.661 | 152.513 | 267.374 | 6.6015 | 329.3175 | 185.8305
4.9354 | 371.7484 | 152.661 | 267.2551 | 6.6003 | 329.2132 | 185.8742
4.9377 | 371.7873 | 152.176 | 267.7531 | 6.598 | 329.7177 | 185.8937
4.9405 | 371.7758 | 152.369 | 267.5563 | 6.5941 | 329.5189 | 185.8879
4.9427 | 371.7667 | 152.376 | 267.5462 | 6.591 | 329.5073 | 185.8833
4.9447 | 371.7823 | 152.469 | 267.4584 | 6.5886 | 329.4222 | 185.8912
4.9478 | 371.7454 | 152.789 | 267.1261 | 6.5838 | 329.0837 | 185.8727
4.9498 | 371.8094 | 152.388 | 267.5485 | 6.5823 | 329.5167 | 185.9047
4.9519 | 371.849 | 152.349 | 266.6007 | 6.5803 | 328.5755 | 185.9245
4.9548 | 371.8855 | 152.779 | 267.1828 | 6.5773 | 329.1637 | 185.9427
4.957 | 371.9002 | 152.702 | 267.2647 | 6.5746 | 329.2481 | 185.9501
4.9592 | 371.9398 | 152.713 | 267.2669 | 6.5726 | 329.2569 | 185.9699
4.9619 | 371.9524 | 152.617 | 267.3671 | 6.5691 | 329.3592 | 185.9762
4.9644 | 371.9904 | 153.165 | 266.8318 | 6.5666 | 328.8302 | 185.9952
4.9665 | 372.0058 | 153.052 | 266.9499 | 6.5641 | 328.9509 | 186.0029
4.9693 | 372.0184 | 153.075 | 267.9311 | 6.5607 | 329.9342 | 186.0092
4.9717 | 372.0567 | 152.521 | 267.4979 | 6.5583 | 329.5074 | 186.0284
4.974 | 372.0953 | 152.998 | 267.0338 | 6.556 | 329.0497 | 186.0477
4.9772 | 372.1064 | 153.015 | 267.0205 | 6.5521 | 329.0382 | 186.0532
4.9793 | 372.1701 | 153.158 | 266.8987 | 6.5506 | 328.9271 | 186.0851
4.9816 | 372.2087 | 153.063 | 267.0066 | 6.5483 | 329.0414 | 186.1044
4.9846 | 372.2446 | 153.049 | 267.0325 | 6.5451 | 329.0733 | 186.1223
4.9867 | 372.2841 | 152.906 | 267.1887 | 6.5431 | 329.2361 | 186.1421
4.9896 | 372.2964 | 152.813 | 267.2858 | 6.5396 | 329.3352 | 186.1482
4.9923 | 372.3093 | 153.064 | 267.0391 | 6.5363 | 329.0907 | 186.1547
4.9944 | 372.3488 | 153.396 | 266.7203 | 6.5344 | 328.7784 | 186.1744
4.9974 | 372.4088 | 153.225 | 266.9113 | 6.5316 | 328.9794 | 186.2044
4.9998 | 372.3988 | 152.533 | 267.5999 | 6.5283 | 329.6664 | 186.1994
5.0022 | 372.4129 | 152.747 | 268.3906 | 6.5254 | 330.4595 | 186.2065
5.0053 | 372.4726 | 152.559 | 267.5985 | 6.5226 | 329.6773 | 186.2363
5.0074 | 372.4638 | 152.612 | 267.5426 | 6.5197 | 329.6199 | 186.2319
5.0102 | 372.5244 | 152.043 | 268.1318 | 6.5172 | 330.2192 | 186.2622
5.0129 | 372.5376 | 152.15 | 268.0292 | 6.5141 | 330.1188 | 186.2688
5.015 | 372.6013 | 152.634 | 267.5664 | 6.5126 | 329.6666 | 186.3006
5.0182 | 372.6362 | 153.057 | 267.1551 | 6.5091 | 329.2611 | 186.3181
5.0205 | 372.7234 | 152.031 | 268.2101 | 6.5079 | 330.3307 | 186.3617
5.0228 | 372.7378 | 152.458 | 267.7879 | 6.5052 | 329.9109 | 186.3689
5.0259 | 372.725 | 152.48 | 267.7617 | 6.5009 | 329.8825 | 186.3625
5.028 | 372.7886 | 152.449 | 267.8139 | 6.4995 | 329.9453 | 186.3943
5.0305 | 372.778 | 152.527 | 267.7323 | 6.496 | 329.862 | 186.389
5.0337 | 372.789 | 152.575 | 267.688 | 6.4921 | 329.8195 | 186.3945
5.0359 | 372.8523 | 152.724 | 267.5601 | 6.4906 | 329.7022 | 186.4262
5.0383 | 372.842 | 152.274 | 268.0067 | 6.4872 | 330.147 | 186.421
5.0414 | 372.8775 | 152.195 | 268.0975 | 6.4839 | 330.2437 | 186.4387
5.0437 | 372.9163 | 152.6 | 267.7054 | 6.4818 | 329.8582 | 186.4582
5.0463 | 372.9537 | 152.373 | 267.9449 | 6.4791 | 330.1038 | 186.4768
5.0494 | 372.9405 | 152.483 | 267.8305 | 6.4749 | 329.9873 | 186.4703
5.0516 | 373.0042 | 153.063 | 267.2717 | 6.4734 | 329.4391 | 186.5021
5.0543 | 373.0412 | 152.509 | 267.8381 | 6.4707 | 330.0116 | 186.5206
5.0572 | 373.0773 | 152.412 | 267.9471 | 6.4677 | 330.1266 | 186.5386
5.0592 | 373.117 | 152.7 | 267.6723 | 6.4658 | 329.8585 | 186.5585
5.0619 | 373.0816 | 152.312 | 268.0485 | 6.4617 | 330.2288 | 186.5408
5.0648 | 373.1177 | 152.59 | 267.7826 | 6.4587 | 329.9688 | 186.5588
5.0669 | 373.1333 | 152.872 | 267.5058 | 6.4564 | 329.6946 | 186.5666
5.0699 | 373.1449 | 152.411 | 267.9706 | 6.4528 | 330.1615 | 186.5725
5.0726 | 373.1816 | 152.386 | 268.0079 | 6.45 | 330.2048 | 186.5908
5.0748 | 373.1969 | 152.046 | 268.353 | 6.4476 | 330.5525 | 186.5985
5.0777 | 373.2571 | 152.288 | 268.131 | 6.4451 | 330.3406 | 186.6286
5.0801 | 373.2954 | 152.452 | 267.9798 | 6.4428 | 330.1957 | 186.6477
5.0824 | 373.3097 | 152.33 | 268.1066 | 6.4401 | 330.3249 | 186.6549
5.0856 | 373.3687 | 152.774 | 267.6822 | 6.4372 | 329.9104 | 186.6844
5.0879 | 373.3593 | 152.264 | 268.1891 | 6.4341 | 330.4156 | 186.6796
5.09 | 373.3987 | 152.219 | 268.2472 | 6.4322 | 330.4803 | 186.6993
5.0932 | 373.5546 | 151.334 | 269.1842 | 6.4313 | 331.4433 | 186.7773
5.0953 | 373.6181 | 151.736 | 268.8034 | 6.4299 | 331.0731 | 186.8091
5.098 | 373.631 | 151.736 | 268.8077 | 6.4268 | 331.0795 | 186.8155
5.1005 | 373.6444 | 152.09 | 268.4581 | 6.4238 | 330.7322 | 186.8222
5.1026 | 373.7079 | 151.418 | 269.1513 | 6.4224 | 331.436 | 186.854
5.1053 | 373.7935 | 151.573 | 269.0248 | 6.4208 | 331.3238 | 186.8968
5.1074 | 373.8571 | 151.898 | 268.721 | 6.4193 | 331.0305 | 186.9285
5.1102 | 373.8454 | 151.649 | 269.9661 | 6.4156 | 332.2737 | 186.9227
5.1125 | 373.8356 | 151.674 | 268.9379 | 6.4125 | 331.2438 | 186.9178
5.1153 | 373.8481 | 151.793 | 268.823 | 6.4093 | 331.1311 | 186.9241
5.1173 | 373.7913 | 151.644 | 268.9531 | 6.4056 | 331.2516 | 186.8956
5.1203 | 373.827 | 152.22 | 268.389 | 6.4026 | 330.6935 | 186.9135
5.1224 | 373.8664 | 151.823 | 268.7991 | 6.4007 | 331.1102 | 186.9332
5.1254 | 373.8539 | 151.906 | 268.712 | 6.3967 | 331.0209 | 186.9269
5.1275 | 373.8691 | 151.427 | 269.196 | 6.3944 | 331.5076 | 186.9346
5.1304 | 373.8813 | 151.428 | 269.1991 | 6.391 | 331.5127 | 186.9407
5.1331 | 373.87 | 151.665 | 268.9583 | 6.3875 | 331.27 | 186.935
5.1356 | 373.932 | 151.402 | 269.242 | 6.3856 | 331.564 | 186.966
5.1386 | 373.9677 | 152.205 | 268.4509 | 6.3826 | 330.7789 | 186.9839
5.1408 | 373.9824 | 151.884 | 268.7768 | 6.38 | 331.1072 | 186.9912
5.144 | 374.0172 | 152.266 | 268.4064 | 6.3767 | 330.7426 | 187.0086
5.1466 | 374.0306 | 152.063 | 268.6139 | 6.3738 | 330.9523 | 187.0153
5.1491 | 374.0202 | 151.924 | 268.7494 | 6.3705 | 331.0861 | 187.0101
5.1523 | 373.9825 | 150.683 | 269.9778 | 6.3658 | 332.3083 | 186.9913
5.1545 | 374.0696 | 151.057 | 269.6329 | 6.3647 | 331.9778 | 187.0348
5.1572 | 374.0582 | 151.45 | 269.2361 | 6.3612 | 331.5791 | 187.0291
5.1602 | 374.0942 | 151.675 | 269.0231 | 6.3583 | 331.3721 | 187.0471
5.1624 | 374.0847 | 151.445 | 269.2499 | 6.3553 | 331.5974 | 187.0424
5.1656 | 374.0474 | 151.973 | 268.7095 | 6.3507 | 331.0507 | 187.0237
5.168 | 374.1097 | 151.938 | 268.7652 | 6.349 | 331.1169 | 187.0549
5.1704 | 374.1237 | 151.451 | 269.2569 | 6.3463 | 331.6109 | 187.0619
5.1734 | 374.1835 | 151.652 | 269.0758 | 6.3438 | 331.4398 | 187.0918
5.1756 | 374.1985 | 151.858 | 268.8748 | 6.3414 | 331.2412 | 187.0992
5.1781 | 374.236 | 152.454 | 268.2913 | 6.339 | 330.664 | 187.118
5.1811 | 374.2717 | 152.16 | 268.5972 | 6.336 | 330.9758 | 187.1358
5.1832 | 374.2628 | 151.987 | 268.7673 | 6.3332 | 331.1444 | 187.1314
5.1857 | 374.3006 | 152.443 | 268.3239 | 6.3309 | 330.7073 | 187.1503
5.1888 | 374.2636 | 151.444 | 269.3105 | 6.3265 | 331.6878 | 187.1318
5.1909 | 374.2788 | 151.525 | 269.2346 | 6.3242 | 331.6144 | 187.1394
5.1934 | 374.2922 | 151.586 | 269.1781 | 6.3214 | 331.5601 | 187.1461
5.1966 | 374.3514 | 151.739 | 269.0448 | 6.3187 | 331.4367 | 187.1757
5.1988 | 374.4145 | 151.744 | 269.0608 | 6.3172 | 331.4633 | 187.2073
5.2012 | 374.4523 | 151.222 | 269.5954 | 6.3149 | 332.0042 | 187.2262
5.2042 | 374.4639 | 151.437 | 269.3843 | 6.3115 | 331.7949 | 187.2319
5.2066 | 374.5023 | 151.741 | 269.0931 | 6.3094 | 331.5101 | 187.2511
5.2088 | 374.5651 | 151.64 | 269.215 | 6.3079 | 331.6426 | 187.2826
5.2119 | 374.7693 | 150.963 | 269.9601 | 6.3081 | 332.4216 | 187.3846
5.2147 | 374.8782 | 151.221 | 269.7384 | 6.3068 | 332.2181 | 187.4391
5.2174 | 374.9391 | 150.837 | 270.1427 | 6.3047 | 332.6326 | 187.4696
5.2202 | 374.9998 | 150.957 | 270.0429 | 6.3026 | 332.5429 | 187.4999
5.2224 | 375.0626 | 150.606 | 270.4149 | 6.301 | 332.9253 | 187.5313
5.2256 | 375.0735 | 150.989 | 270.0355 | 6.2975 | 332.5478 | 187.5368
5.2276 | 375.1614 | 150.873 | 270.1808 | 6.2967 | 332.7077 | 187.5807
5.2303 | 375.1741 | 150.988 | 270.07 | 6.2937 | 332.599 | 187.587
5.2331 | 375.1865 | 151.066 | 269.9962 | 6.2906 | 332.5273 | 187.5933
5.235 | 375.1541 | 150.894 | 270.1574 | 6.2876 | 332.6831 | 187.5771
5.2379 | 375.1421 | 151.383 | 269.6644 | 6.2839 | 332.1881 | 187.5711
5.2398 | 375.1582 | 151.035 | 270.0177 | 6.282 | 332.5441 | 187.5791
5.2428 | 375.1456 | 151.215 | 269.8335 | 6.2781 | 332.3578 | 187.5728
5.2446 | 375.162 | 151.146 | 269.908 | 6.2763 | 332.435 | 187.581
5.2475 | 375.1739 | 151.313 | 269.745 | 6.273 | 332.2739 | 187.5869
5.2493 | 375.1662 | 150.849 | 270.2064 | 6.2707 | 332.7341 | 187.5831
5.2523 | 375.2018 | 150.732 | 270.3353 | 6.2678 | 332.8689 | 187.6009
5.2542 | 375.2179 | 151.219 | 269.8536 | 6.2658 | 332.3899 | 187.6089
5.257 | 375.2303 | 150.985 | 270.0918 | 6.2628 | 332.6301 | 187.6151
5.259 | 375.2702 | 150.903 | 270.1871 | 6.2612 | 332.7321 | 187.6351
5.2616 | 375.3314 | 151.058 | 270.0525 | 6.2592 | 332.6077 | 187.6657
5.2642 | 375.3204 | 151.313 | 269.7938 | 6.2559 | 332.3472 | 187.6602
5.2664 | 375.3355 | 151.271 | 269.8408 | 6.2536 | 332.3968 | 187.6678
5.2695 | 375.3705 | 150.797 | 270.3265 | 6.2506 | 332.8883 | 187.6853
5.2717 | 375.3613 | 151.001 | 270.1194 | 6.2478 | 332.6796 | 187.6806
5.2739 | 375.3999 | 151.291 | 269.8423 | 6.2459 | 332.409 | 187.7
5.2768 | 375.412 | 151.211 | 269.9263 | 6.2427 | 332.495 | 187.706
5.2788 | 375.4275 | 151.228 | 269.9145 | 6.2406 | 332.4858 | 187.7138
5.2813 | 375.4411 | 150.746 | 270.401 | 6.2379 | 332.9746 | 187.7206
5.2841 | 375.4294 | 151.396 | 269.7471 | 6.2344 | 332.3187 | 187.7147
5.2861 | 375.4208 | 151.819 | 269.3213 | 6.2319 | 331.8914 | 187.7104
5.2889 | 375.4573 | 151.452 | 269.7004 | 6.2293 | 332.2767 | 187.7287
5.2915 | 375.4944 | 151.478 | 269.6868 | 6.2269 | 332.2692 | 187.7472
5.2937 | 375.5093 | 151.605 | 269.5648 | 6.2246 | 332.1496 | 187.7546
5.2963 | 375.4985 | 151.555 | 269.6112 | 6.2214 | 332.1943 | 187.7493
5.2991 | 375.5588 | 151.862 | 269.3243 | 6.2192 | 331.9174 | 187.7794
5.3012 | 375.5743 | 151.367 | 269.8244 | 6.2171 | 332.4201 | 187.7871
5.3037 | 375.6117 | 151.576 | 269.6279 | 6.2148 | 332.2298 | 187.8058
5.3066 | 375.6475 | 151.653 | 269.5628 | 6.212 | 332.1708 | 187.8238
5.3089 | 375.6861 | 151.464 | 269.7647 | 6.2101 | 332.3791 | 187.8431
5.311 | 375.6772 | 151.32 | 269.9057 | 6.2075 | 332.5186 | 187.8386
5.3141 | 375.6884 | 150.803 | 270.4265 | 6.2041 | 333.0412 | 187.8442
5.3162 | 375.7035 | 151.049 | 270.1855 | 6.2019 | 332.8028 | 187.8518
5.3185 | 375.7421 | 151.061 | 270.1864 | 6.2 | 332.8101 | 187.8711
5.3214 | 375.778 | 150.65 | 270.6093 | 6.1973 | 333.239 | 187.889
5.3236 | 375.7925 | 150.729 | 270.5352 | 6.1949 | 333.1673 | 187.8963
5.3258 | 375.8314 | 151.356 | 269.9211 | 6.1931 | 332.5597 | 187.9157
5.3288 | 375.867 | 151.174 | 270.115 | 6.1903 | 332.7595 | 187.9335
5.3311 | 375.8815 | 151.003 | 270.2908 | 6.1879 | 332.9378 | 187.9408
5.3333 | 375.8963 | 151.559 | 269.7398 | 6.1857 | 332.3892 | 187.9482
5.3361 | 375.9325 | 151.177 | 270.1338 | 6.1831 | 332.7892 | 187.9662
5.3386 | 376.0424 | 151.06 | 270.2875 | 6.1822 | 332.9612 | 188.0212
5.3409 | 376.2255 | 150.508 | 270.9005 | 6.183 | 333.6048 | 188.1128
5.3439 | 376.3333 | 150.158 | 271.2864 | 6.1816 | 334.0086 | 188.1666
5.3459 | 376.4209 | 150.298 | 271.1756 | 6.1809 | 333.9125 | 188.2105
5.3488 | 376.5049 | 150.37 | 272.1316 | 6.1791 | 334.8825 | 188.2525
5.3509 | 376.5685 | 150.284 | 271.2388 | 6.1779 | 334.0002 | 188.2842
5.3537 | 376.6287 | 150.558 | 270.9849 | 6.1757 | 333.7563 | 188.3143
5.3556 | 376.6447 | 150.486 | 271.0622 | 6.1739 | 333.8364 | 188.3224
5.3584 | 376.633 | 149.928 | 271.6163 | 6.1704 | 334.3885 | 188.3165
5.3603 | 376.625 | 150.127 | 271.4147 | 6.1681 | 334.1855 | 188.3125
5.3633 | 376.6364 | 149.885 | 271.6605 | 6.1649 | 334.4332 | 188.3182
5.3651 | 376.6046 | 149.941 | 271.5939 | 6.1622 | 334.3613 | 188.3023
5.368 | 376.5681 | 149.968 | 271.5547 | 6.1582 | 334.3161 | 188.2841
5.3702 | 376.5829 | 149.743 | 271.7846 | 6.1559 | 334.5485 | 188.2915
5.3732 | 376.5462 | 150.358 | 271.1574 | 6.1518 | 333.9151 | 188.2731
5.3752 | 376.5619 | 149.865 | 271.6556 | 6.1498 | 334.416 | 188.281
5.3782 | 376.573 | 149.942 | 271.5823 | 6.1466 | 334.3445 | 188.2865
5.3803 | 376.5884 | 150.395 | 271.1345 | 6.1445 | 333.8992 | 188.2942
5.3834 | 376.5755 | 150.403 | 271.1222 | 6.1408 | 333.8847 | 188.2877
5.3854 | 376.639 | 149.906 | 271.6403 | 6.1396 | 334.4135 | 188.3195
5.3881 | 376.6757 | 150.53 | 271.0286 | 6.1372 | 333.8079 | 188.3379
5.3908 | 376.6884 | 150.549 | 271.0138 | 6.1344 | 333.7952 | 188.3442
5.3931 | 376.7269 | 150.241 | 271.3346 | 6.1325 | 334.1225 | 188.3635
5.3961 | 376.7383 | 150.61 | 270.9694 | 6.1293 | 333.7592 | 188.3692
5.3984 | 376.7525 | 150.528 | 271.0562 | 6.1269 | 333.8482 | 188.3762
5.401 | 376.7895 | 150.306 | 271.2905 | 6.1246 | 334.0887 | 188.3947
5.4037 | 376.754 | 150.626 | 270.9587 | 6.1209 | 333.751 | 188.377
5.4059 | 376.7447 | 150.128 | 271.4536 | 6.1183 | 334.2444 | 188.3724
5.4085 | 376.7576 | 150.234 | 271.3519 | 6.1155 | 334.1448 | 188.3788
5.4115 | 376.7934 | 150.455 | 271.1428 | 6.1129 | 333.9417 | 188.3967
5.4136 | 376.7841 | 150.11 | 271.4847 | 6.1103 | 334.2821 | 188.3921
5.4163 | 376.8452 | 150.828 | 270.7871 | 6.1084 | 333.5946 | 188.4226
5.4192 | 376.8569 | 150.838 | 270.781 | 6.1053 | 333.5904 | 188.4284
5.4215 | 376.8954 | 150.4 | 271.2318 | 6.1035 | 334.0477 | 188.4477
5.424 | 376.9327 | 151.558 | 270.0862 | 6.1013 | 332.9083 | 188.4663
5.427 | 376.9681 | 150.868 | 270.788 | 6.0986 | 333.6161 | 188.4841
5.4293 | 376.9826 | 150.462 | 271.1989 | 6.0963 | 334.0293 | 188.4913
5.432 | 377.043 | 150.743 | 270.938 | 6.0943 | 333.7785 | 188.5215
5.4351 | 377.0541 | 150.635 | 271.0497 | 6.0911 | 333.892 | 188.527
5.4374 | 377.0201 | 150.453 | 271.2204 | 6.0879 | 334.057 | 188.51
5.44 | 377.1536 | 150.141 | 271.5769 | 6.0875 | 334.4358 | 188.5768
5.4432 | 377.2843 | 149.917 | 271.8444 | 6.0863 | 334.7252 | 188.6422
5.4457 | 377.3219 | 149.531 | 272.243 | 6.0842 | 335.1299 | 188.6609
5.4485 | 377.4301 | 149.115 | 272.695 | 6.083 | 335.6 | 188.715
5.4516 | 377.4652 | 148.716 | 273.1057 | 6.0802 | 336.0166 | 188.7326
5.4537 | 377.5043 | 149.084 | 272.7508 | 6.0786 | 335.6681 | 188.7521
5.457 | 377.5625 | 149.152 | 272.7022 | 6.076 | 335.6293 | 188.7813
5.4593 | 377.6251 | 149.518 | 272.357 | 6.0746 | 335.2945 | 188.8125
5.4623 | 377.5642 | 149.647 | 272.2077 | 6.0702 | 335.1351 | 188.7821
5.4642 | 377.5559 | 149.256 | 272.596 | 6.0678 | 335.5219 | 188.7779
5.4672 | 377.5191 | 149.173 | 272.6667 | 6.0638 | 335.5866 | 188.7596
5.4693 | 377.5342 | 149.19 | 272.6547 | 6.0618 | 335.5771 | 188.7671
5.4717 | 377.5483 | 149.085 | 272.7644 | 6.0594 | 335.6891 | 188.7741
5.4745 | 377.5362 | 149.213 | 272.6324 | 6.0561 | 335.5551 | 188.7681
5.4766 | 377.5272 | 149.338 | 272.5044 | 6.0536 | 335.4256 | 188.7636
5.4797 | 377.5142 | 149.923 | 271.9151 | 6.0499 | 334.8341 | 188.7571
5.4817 | 377.5536 | 150.102 | 271.7492 | 6.0484 | 334.6748 | 188.7768
5.4844 | 377.5905 | 150.491 | 271.3725 | 6.0462 | 334.3043 | 188.7953
5.4871 | 377.6271 | 150.099 | 271.7767 | 6.0439 | 334.7146 | 188.8136
5.4893 | 377.69 | 149.747 | 272.1497 | 6.0426 | 335.098 | 188.845
5.4923 | 377.6769 | 150.195 | 271.6973 | 6.039 | 334.6435 | 188.8385
5.4943 | 377.7167 | 150.171 | 271.7346 | 6.0375 | 334.6873 | 188.8583
5.4968 | 377.7298 | 149.625 | 272.2849 | 6.035 | 335.2399 | 188.8649
5.4997 | 377.7177 | 150.001 | 271.9049 | 6.0316 | 334.8579 | 188.8589
5.5016 | 377.7578 | 150.157 | 271.7623 | 6.0303 | 334.7219 | 188.8789
5.5044 | 377.8181 | 150.409 | 271.5304 | 6.0283 | 334.5 | 188.909
5.5069 | 377.8072 | 150.066 | 271.8697 | 6.0253 | 334.8376 | 188.9036
5.509 | 377.7985 | 150.568 | 271.3648 | 6.0229 | 334.3313 | 188.8993
5.5117 | 377.8111 | 149.752 | 272.185 | 6.0202 | 335.1535 | 188.9055
5.5143 | 377.8239 | 149.951 | 271.9903 | 6.0176 | 334.961 | 188.912
5.5163 | 377.8393 | 150.693 | 271.2534 | 6.0156 | 334.2266 | 188.9196
5.5188 | 377.9008 | 150.186 | 271.7809 | 6.014 | 334.7644 | 188.9504
5.5217 | 377.9128 | 149.877 | 272.0939 | 6.0112 | 335.0794 | 188.9564
5.5239 | 377.9275 | 149.771 | 272.2048 | 6.009 | 335.1927 | 188.9637
5.526 | 377.9425 | 150.051 | 271.9298 | 6.007 | 334.9203 | 188.9713
5.5286 | 377.9554 | 150.732 | 271.2531 | 6.0044 | 334.2457 | 188.9777
5.5314 | 377.9676 | 149.593 | 272.3962 | 6.0016 | 335.3908 | 188.9838
5.5333 | 378.0313 | 150.071 | 271.9394 | 6.0006 | 334.9447 | 189.0157
5.5358 | 378.0448 | 150.465 | 271.5499 | 5.9982 | 334.5574 | 189.0224
5.5387 | 378.0567 | 150.823 | 271.1959 | 5.9953 | 334.2054 | 189.0284
5.5409 | 378.1192 | 150.229 | 271.8107 | 5.994 | 334.8306 | 189.0596
5.543 | 378.0864 | 150.34 | 271.6888 | 5.9912 | 334.7032 | 189.0432
5.5457 | 378.1227 | 150.196 | 271.8449 | 5.9888 | 334.8654 | 189.0614
5.5485 | 378.3272 | 150.599 | 271.5101 | 5.9895 | 334.5646 | 189.1636
5.5505 | 378.4149 | 150.007 | 272.1313 | 5.989 | 335.2004 | 189.2074
5.5537 | 378.5213 | 149.875 | 272.2988 | 5.9874 | 335.3857 | 189.2607
5.5558 | 378.5844 | 149.37 | 272.8248 | 5.9863 | 335.9222 | 189.2922
5.5582 | 378.6225 | 149.216 | 273.9915 | 5.9845 | 337.0952 | 189.3112
5.5609 | 378.6347 | 149.173 | 273.0386 | 5.9817 | 336.1443 | 189.3173
5.563 | 378.8182 | 148.702 | 273.5707 | 5.9828 | 336.7071 | 189.4091
5.5654 | 378.7839 | 148.655 | 273.6063 | 5.9796 | 336.7369 | 189.3919
5.5682 | 378.7477 | 148.545 | 273.7042 | 5.9759 | 336.8289 | 189.3739
5.5704 | 378.7624 | 148.789 | 273.4651 | 5.9738 | 336.5922 | 189.3812
5.5731 | 378.7269 | 149.246 | 272.9963 | 5.9703 | 336.1174 | 189.3634
5.5753 | 378.7175 | 149.316 | 272.9232 | 5.9678 | 336.0428 | 189.3588
5.5782 | 378.7771 | 149.452 | 272.807 | 5.9657 | 335.9366 | 189.3886
5.5806 | 378.7672 | 149.454 | 272.8017 | 5.963 | 335.9296 | 189.3836
5.5834 | 378.755 | 149.405 | 272.8467 | 5.9598 | 335.9725 | 189.3775
5.5859 | 378.7685 | 149.075 | 273.1812 | 5.9574 | 336.3092 | 189.3842
5.5884 | 378.7339 | 149.407 | 272.8376 | 5.9541 | 335.9599 | 189.3669
5.5914 | 378.7691 | 149.337 | 272.9194 | 5.9515 | 336.0476 | 189.3846
5.5936 | 378.8318 | 149.768 | 272.5093 | 5.9503 | 335.6479 | 189.4159
5.5968 | 378.8178 | 149.496 | 272.7766 | 5.9466 | 335.9129 | 189.4089
5.5989 | 378.8331 | 149.401 | 272.8767 | 5.9447 | 336.0156 | 189.4166
5.6019 | 378.8684 | 148.907 | 273.3825 | 5.9422 | 336.5272 | 189.4342
5.6045 | 378.8572 | 149.432 | 272.8537 | 5.9392 | 335.9966 | 189.4286
5.6068 | 378.8952 | 149.773 | 272.5254 | 5.9374 | 335.6746 | 189.4476
5.61 | 378.9299 | 149.504 | 272.806 | 5.9347 | 335.9609 | 189.4649
5.6124 | 378.8956 | 149.477 | 272.8215 | 5.9315 | 335.9708 | 189.4478
5.6149 | 378.861 | 149.407 | 272.88 | 5.9283 | 336.0235 | 189.4305
5.618 | 378.8956 | 150.02 | 272.2785 | 5.9256 | 335.4278 | 189.4478
5.6203 | 378.9099 | 149.659 | 272.6443 | 5.9234 | 335.796 | 189.455
5.6229 | 378.8987 | 149.567 | 272.7326 | 5.9205 | 335.8824 | 189.4494
5.626 | 378.9337 | 149.977 | 272.3342 | 5.9179 | 335.4898 | 189.4668
5.6281 | 378.9726 | 149.505 | 272.8192 | 5.9163 | 335.9813 | 189.4863
5.6309 | 379.0085 | 149.298 | 273.0382 | 5.914 | 336.2063 | 189.5043
5.6338 | 379.0441 | 149.394 | 272.954 | 5.9116 | 336.128 | 189.522
5.636 | 379.0587 | 149.581 | 272.7719 | 5.9095 | 335.9484 | 189.5294
5.6389 | 379.0706 | 149.786 | 272.5709 | 5.9067 | 335.7493 | 189.5353
5.6417 | 379.1547 | 149.735 | 272.6499 | 5.9053 | 335.8424 | 189.5774
5.644 | 379.1447 | 149.641 | 272.7406 | 5.9027 | 335.9314 | 189.5724
5.6467 | 379.0852 | 150.322 | 272.0397 | 5.8988 | 335.2206 | 189.5426
5.6495 | 379.1451 | 149.676 | 272.7057 | 5.8969 | 335.8965 | 189.5725
5.6517 | 379.1597 | 150.003 | 272.3836 | 5.8949 | 335.5768 | 189.5798
5.6545 | 379.1959 | 149.684 | 272.7146 | 5.8926 | 335.9139 | 189.5979
5.6576 | 379.2548 | 149.336 | 273.0823 | 5.8905 | 336.2914 | 189.6274
5.6598 | 379.2931 | 149.789 | 272.642 | 5.8888 | 335.8575 | 189.6465
5.6625 | 379.2815 | 149.383 | 273.0442 | 5.8858 | 336.2578 | 189.6408
5.6657 | 379.2921 | 149.728 | 272.7027 | 5.8827 | 335.9181 | 189.6461
5.668 | 379.3301 | 150.068 | 272.3754 | 5.881 | 335.5971 | 189.6651
5.6705 | 379.3195 | 149.763 | 272.6768 | 5.8782 | 335.8968 | 189.6598
5.6735 | 379.3784 | 149.751 | 272.7085 | 5.8761 | 335.9382 | 189.6892
5.6758 | 379.3687 | 149.46 | 272.9962 | 5.8736 | 336.2244 | 189.6844
5.6782 | 379.3824 | 149.594 | 272.8668 | 5.8713 | 336.0972 | 189.6912
5.6813 | 379.4173 | 149.866 | 272.6064 | 5.8688 | 335.8427 | 189.7087
5.6837 | 379.407 | 149.458 | 273.011 | 5.8661 | 336.2455 | 189.7035
5.686 | 379.3973 | 149.53 | 272.9358 | 5.8636 | 336.1687 | 189.6987
5.6887 | 379.5057 | 149.655 | 272.8469 | 5.8627 | 336.0979 | 189.7529
5.6916 | 379.7092 | 149.403 | 273.1667 | 5.8633 | 336.4516 | 189.8546
5.6938 | 379.7715 | 149.12 | 273.4705 | 5.862 | 336.7657 | 189.8857
5.697 | 379.806 | 148.6 | 274.002 | 5.8594 | 337.303 | 189.903
5.699 | 379.8213 | 148.528 | 274.0791 | 5.8576 | 337.3826 | 189.9106
5.702 | 379.8324 | 149.072 | 273.5388 | 5.8547 | 336.8442 | 189.9162
5.7044 | 379.9181 | 148.675 | 273.9644 | 5.8537 | 337.284 | 189.959
5.7066 | 379.9807 | 148.963 | 273.6972 | 5.8526 | 337.0273 | 189.9903
5.7097 | 380.0152 | 148.706 | 273.9657 | 5.85 | 337.3016 | 190.0076
5.7118 | 380.0784 | 149.198 | 273.4948 | 5.849 | 336.8412 | 190.0392
5.7148 | 380.1375 | 148.945 | 273.7675 | 5.847 | 337.1238 | 190.0688
5.7169 | 380.2004 | 148.738 | 273.9955 | 5.8459 | 337.3622 | 190.1002
5.7198 | 380.2119 | 148.653 | 274.0843 | 5.8431 | 337.453 | 190.106
5.7224 | 380.2006 | 149.219 | 273.5145 | 5.8402 | 336.8813 | 190.1003
5.7248 | 380.1666 | 148.922 | 273.8002 | 5.8373 | 337.1613 | 190.0833
5.7275 | 380.179 | 148.283 | 274.4433 | 5.8347 | 337.8065 | 190.0895
5.7301 | 380.1918 | 148.519 | 274.2116 | 5.8323 | 337.5769 | 190.0959
5.7328 | 380.1802 | 149.056 | 273.6707 | 5.8293 | 337.0341 | 190.0901
5.7354 | 380.1692 | 149.012 | 273.7111 | 5.8265 | 337.0726 | 190.0846
5.738 | 380.1819 | 148.846 | 273.8813 | 5.8241 | 337.245 | 190.091
5.7409 | 380.1934 | 148.764 | 273.9671 | 5.8213 | 337.3327 | 190.0967
5.7433 | 380.1831 | 148.753 | 273.9747 | 5.8187 | 337.3385 | 190.0915
5.7462 | 380.1945 | 148.749 | 273.9825 | 5.8159 | 337.3483 | 190.0973
5.7484 | 380.1851 | 148.837 | 273.8914 | 5.8136 | 337.2556 | 190.0926
5.7515 | 380.22 | 148.361 | 274.379 | 5.8111 | 337.749 | 190.11
5.7538 | 380.2819 | 148.301 | 274.4596 | 5.8098 | 337.8399 | 190.1409
5.7565 | 380.3186 | 148.77 | 274.0029 | 5.8078 | 337.3893 | 190.1593
5.7592 | 380.3306 | 148.834 | 273.9429 | 5.8052 | 337.3313 | 190.1653
5.7614 | 380.3692 | 148.736 | 274.0537 | 5.8036 | 337.4486 | 190.1846
5.7643 | 380.357 | 148.812 | 273.9737 | 5.8006 | 337.3665 | 190.1785
5.7668 | 380.346 | 148.799 | 273.983 | 5.7978 | 337.374 | 190.173
5.7692 | 380.3839 | 148.624 | 274.1706 | 5.7961 | 337.568 | 190.192
5.7721 | 380.3954 | 148.384 | 274.4145 | 5.7934 | 337.8137 | 190.1977
5.7744 | 380.3614 | 148.573 | 274.2141 | 5.7905 | 337.6077 | 190.1807
5.7766 | 380.376 | 148.694 | 274.098 | 5.7885 | 337.494 | 190.188
5.7795 | 380.4114 | 149.349 | 273.4548 | 5.7862 | 336.8567 | 190.2057
5.7818 | 380.4736 | 148.794 | 274.0305 | 5.785 | 337.4428 | 190.2368
5.7841 | 380.4875 | 148.975 | 273.8542 | 5.7829 | 337.2688 | 190.2438
5.787 | 380.4993 | 149.198 | 273.6351 | 5.7803 | 337.0516 | 190.2496
5.7893 | 380.5372 | 149.23 | 273.6157 | 5.7786 | 337.0386 | 190.2686
5.7916 | 380.5754 | 148.649 | 274.2095 | 5.777 | 337.6387 | 190.2877
5.7944 | 380.5871 | 148.868 | 273.9944 | 5.7744 | 337.4256 | 190.2936
5.7969 | 380.6484 | 148.738 | 274.1448 | 5.7729 | 337.5862 | 190.3242
5.799 | 380.6632 | 148.755 | 274.1327 | 5.7711 | 337.5766 | 190.3316
5.8019 | 380.651 | 148.979 | 273.9047 | 5.7681 | 337.3465 | 190.3255
5.8043 | 380.6407 | 148.884 | 273.9962 | 5.7655 | 337.4363 | 190.3203
5.8065 | 380.6792 | 148.702 | 274.1911 | 5.764 | 337.6376 | 190.3396
5.8091 | 380.6679 | 148.785 | 274.1043 | 5.7612 | 337.5489 | 190.3339
5.8118 | 380.824 | 148.852 | 274.0893 | 5.7612 | 337.56 | 190.412
5.8141 | 381.0296 | 148.218 | 274.7919 | 5.7624 | 338.2968 | 190.5148
5.8172 | 381.2561 | 148.126 | 275.9594 | 5.7633 | 339.502 | 190.628
5.8194 | 381.3661 | 147.477 | 276.645 | 5.7629 | 340.2061 | 190.6831
5.8219 | 381.3558 | 148.012 | 275.1066 | 5.7603 | 338.6659 | 190.6779
5.8241 | 381.2981 | 147.647 | 275.4524 | 5.7571 | 339.0021 | 190.6491
5.8266 | 381.2156 | 147.628 | 275.4439 | 5.7533 | 338.9798 | 190.6078
5.8284 | 381.1837 | 147.61 | 275.4512 | 5.7509 | 338.9819 | 190.5919
5.8313 | 381.1715 | 147.777 | 275.2802 | 5.7479 | 338.8087 | 190.5857
5.833 | 381.1879 | 147.955 | 275.1076 | 5.7464 | 338.639 | 190.594
5.8359 | 381.1517 | 147.987 | 275.0636 | 5.743 | 338.5889 | 190.5759
5.8378 | 381.1675 | 147.643 | 275.4128 | 5.7414 | 338.9408 | 190.5838
5.8408 | 381.1546 | 148.029 | 275.0225 | 5.7383 | 338.5483 | 190.5773
5.8427 | 381.1941 | 147.765 | 275.2997 | 5.737 | 338.832 | 190.597
5.8456 | 381.2294 | 147.779 | 275.2975 | 5.7347 | 338.8357 | 190.6147
5.8477 | 381.2206 | 148.079 | 274.9945 | 5.7326 | 338.5313 | 190.6103
5.8503 | 381.2812 | 148.463 | 274.6307 | 5.731 | 338.1776 | 190.6406
5.8531 | 381.2932 | 147.662 | 275.4357 | 5.7285 | 338.9846 | 190.6466
5.8552 | 381.2601 | 147.669 | 275.4177 | 5.7259 | 338.9611 | 190.6301
5.8582 | 381.2712 | 148.185 | 274.9054 | 5.7232 | 338.4506 | 190.6356
5.8604 | 381.2138 | 148.097 | 274.9743 | 5.72 | 338.5099 | 190.6069
5.8631 | 381.2262 | 148.184 | 274.8914 | 5.7176 | 338.4291 | 190.6131
5.8656 | 381.2152 | 148.174 | 274.8977 | 5.7149 | 338.4336 | 190.6076
5.8678 | 381.2058 | 148.151 | 274.9176 | 5.7127 | 338.4519 | 190.6029
5.8708 | 381.265 | 148.525 | 274.5633 | 5.7108 | 338.1075 | 190.6325
5.8732 | 381.3501 | 148.332 | 274.7847 | 5.7099 | 338.3431 | 190.6751
5.8754 | 381.3886 | 148.337 | 274.7925 | 5.7084 | 338.3573 | 190.6943
5.8784 | 381.3757 | 148.686 | 274.4392 | 5.7053 | 338.0019 | 190.6879
5.881 | 381.4605 | 148.236 | 274.9175 | 5.7042 | 338.4942 | 190.7302
5.8831 | 381.595 | 148.242 | 274.9563 | 5.7045 | 338.5555 | 190.7975
5.8862 | 381.7252 | 147.859 | 275.3827 | 5.7036 | 339.0036 | 190.8626
5.8884 | 381.8354 | 147.579 | 275.6995 | 5.7034 | 339.3387 | 190.9177
5.8914 | 381.9901 | 147.712 | 276.618 | 5.7031 | 340.2831 | 190.9951
5.8938 | 382.1234 | 147.306 | 276.0685 | 5.703 | 339.7557 | 191.0617
5.8968 | 382.2541 | 147.83 | 275.588 | 5.7024 | 339.2971 | 191.1271
5.8987 | 382.2938 | 147.178 | 276.2533 | 5.7012 | 339.9689 | 191.1469
5.9016 | 382.2815 | 147.68 | 275.7472 | 5.6982 | 339.4607 | 191.1407
5.9039 | 382.2714 | 147.171 | 276.2528 | 5.6958 | 339.9647 | 191.1357
5.9059 | 382.215 | 147.724 | 275.681 | 5.693 | 339.3835 | 191.1075
5.9087 | 382.1549 | 146.621 | 276.764 | 5.6892 | 340.4564 | 191.0774
5.911 | 382.1212 | 146.97 | 276.4037 | 5.6865 | 340.0906 | 191.0606
5.9134 | 382.0868 | 147.206 | 276.1563 | 5.6836 | 339.8374 | 191.0434
5.9161 | 382.0752 | 147.332 | 276.0264 | 5.6808 | 339.7056 | 191.0376
5.9183 | 382.0418 | 147.761 | 275.5863 | 5.6781 | 339.2599 | 191.0209
5.9213 | 382.0289 | 147.401 | 275.942 | 5.675 | 339.6134 | 191.0144
5.9234 | 381.9958 | 147.556 | 275.7759 | 5.6724 | 339.4419 | 190.9979
5.9262 | 382.0078 | 147.909 | 275.4269 | 5.67 | 339.0949 | 191.0039
5.9288 | 382.0204 | 148.116 | 275.2241 | 5.6677 | 338.8942 | 191.0102
5.9312 | 382.01 | 147.501 | 275.8357 | 5.6652 | 339.504 | 191.005
5.9341 | 382.0213 | 147.617 | 275.7234 | 5.6626 | 339.3936 | 191.0106
5.9363 | 382.0118 | 147.658 | 275.6793 | 5.6603 | 339.3479 | 191.0059
5.9391 | 382.0238 | 147.604 | 275.7373 | 5.6579 | 339.4079 | 191.0119
5.9414 | 382.0616 | 147.58 | 275.7739 | 5.6563 | 339.4508 | 191.0308
5.9439 | 382.0987 | 147.844 | 275.5222 | 5.6546 | 339.2054 | 191.0494
5.9468 | 382.134 | 148.17 | 275.208 | 5.6524 | 338.897 | 191.067
5.949 | 382.1484 | 147.475 | 275.9078 | 5.6506 | 339.5992 | 191.0742
5.952 | 382.1595 | 147.534 | 275.8525 | 5.6479 | 339.5457 | 191.0797
5.9545 | 382.1723 | 147.849 | 275.5418 | 5.6457 | 339.2372 | 191.0862
5.9567 | 382.1871 | 147.564 | 275.8317 | 5.6439 | 339.5296 | 191.0936
5.9597 | 382.1978 | 147.6 | 275.7993 | 5.6412 | 339.4989 | 191.0989
5.962 | 382.212 | 147.553 | 275.851 | 5.6393 | 339.553 | 191.106
5.9644 | 382.2494 | 147.618 | 275.7985 | 5.6377 | 339.5067 | 191.1247
5.9675 | 382.3794 | 147.43 | 276.0298 | 5.6369 | 339.7597 | 191.1897
5.9698 | 382.561 | 147.677 | 275.8433 | 5.6378 | 339.6035 | 191.2805
5.9724 | 382.6931 | 146.705 | 276.8594 | 5.6375 | 340.6416 | 191.3466
5.9754 | 382.7998 | 147.253 | 276.3469 | 5.6365 | 340.1469 | 191.3999
5.9777 | 382.8857 | 146.728 | 276.9006 | 5.6358 | 340.7148 | 191.4428
5.9807 | 382.9681 | 146.722 | 276.934 | 5.6343 | 340.7621 | 191.4841
5.9829 | 383.0546 | 146.824 | 276.8609 | 5.6337 | 340.7033 | 191.5273
5.9852 | 383.0923 | 146.573 | 277.1244 | 5.6322 | 340.9732 | 191.5462
5.988 | 383.0325 | 145.844 | 277.8335 | 5.6285 | 341.6722 | 191.5162
5.9899 | 382.9761 | 146.434 | 277.2247 | 5.6258 | 341.0541 | 191.4881
5.9924 | 382.9418 | 146.726 | 276.9213 | 5.6229 | 340.7449 | 191.4709
5.995 | 382.9782 | 146.951 | 276.7084 | 5.6211 | 340.5381 | 191.4891
5.9971 | 382.993 | 146.609 | 277.0553 | 5.6193 | 340.8875 | 191.4965
6 | 382.9804 | 146.263 | 277.3971 | 5.6164 | 341.2272 | 191.4902
6.002 | 382.9718 | 146.712 | 276.9453 | 5.6144 | 340.7739 | 191.4859
6.005 | 382.9589 | 146.66 | 276.993 | 5.6114 | 340.8194 | 191.4794
6.007 | 382.9739 | 147.21 | 276.448 | 5.6097 | 340.277 | 191.487
6.0102 | 382.9603 | 146.706 | 276.9474 | 5.6066 | 340.7742 | 191.4802
6.0121 | 382.9518 | 147.065 | 276.5856 | 5.6046 | 340.4109 | 191.4759
6.0151 | 382.9392 | 147.079 | 276.5674 | 5.6017 | 340.3906 | 191.4696
6.0174 | 382.9769 | 147.332 | 276.327 | 5.6001 | 340.1564 | 191.4884
6.0199 | 382.9658 | 147.142 | 276.5133 | 5.5975 | 340.3409 | 191.4829
6.0226 | 382.9783 | 146.755 | 276.9044 | 5.5953 | 340.7342 | 191.4892
6.0247 | 382.9692 | 146.512 | 277.1444 | 5.5932 | 340.9726 | 191.4846
6.0276 | 382.9804 | 147.096 | 276.5641 | 5.5907 | 340.3942 | 191.4902
6.0299 | 382.9703 | 147.218 | 276.4388 | 5.5883 | 340.2672 | 191.4852
6.0321 | 383.0087 | 147.13 | 276.5396 | 5.5869 | 340.3743 | 191.5043
6.0352 | 383.0193 | 147.055 | 276.6181 | 5.5843 | 340.4546 | 191.5096
6.0375 | 383.0331 | 147.544 | 276.1337 | 5.5824 | 339.9725 | 191.5165
6.0399 | 383.1664 | 147.027 | 276.6951 | 5.5824 | 340.5562 | 191.5832
6.0429 | 383.3207 | 146.374 | 277.3996 | 5.5822 | 341.2864 | 191.6604
6.0452 | 383.4779 | 146.331 | 277.495 | 5.5826 | 341.408 | 191.739
6.0482 | 383.6323 | 145.89 | 277.9874 | 5.5824 | 341.9261 | 191.8161
6.0507 | 383.6929 | 145.856 | 278.0416 | 5.5811 | 341.9904 | 191.8464
6.0534 | 383.7293 | 146.244 | 277.6658 | 5.5793 | 341.6206 | 191.8646
6.0554 | 383.8638 | 146.535 | 277.4196 | 5.5796 | 341.3969 | 191.9319
6.0584 | 383.8986 | 146.369 | 277.5972 | 5.5774 | 341.5803 | 191.9493
6.0604 | 383.8181 | 146.026 | 277.9134 | 5.5742 | 341.883 | 191.909
6.0628 | 383.7601 | 145.979 | 277.941 | 5.5711 | 341.9011 | 191.8801
6.0657 | 383.6758 | 146.09 | 277.8019 | 5.567 | 341.7479 | 191.8379
6.0677 | 383.715 | 146.152 | 277.753 | 5.5659 | 341.7055 | 191.8575
6.0705 | 383.6787 | 146.445 | 277.4479 | 5.5627 | 341.3944 | 191.8394
6.0729 | 383.7403 | 146.708 | 277.2054 | 5.5615 | 341.1621 | 191.8701
6.0756 | 383.6805 | 146.581 | 277.3125 | 5.558 | 341.2592 | 191.8402
6.078 | 383.7178 | 146.22 | 277.6859 | 5.5564 | 341.6389 | 191.8589
6.0807 | 383.7061 | 146.728 | 277.174 | 5.5538 | 341.125 | 191.853
6.0832 | 383.6953 | 146.423 | 277.4754 | 5.5513 | 341.4246 | 191.8476
6.0861 | 383.7307 | 147.015 | 276.8952 | 5.5493 | 340.8504 | 191.8654
6.0883 | 383.7929 | 146.583 | 277.348 | 5.5483 | 341.3134 | 191.8964
6.0911 | 383.8283 | 146.588 | 277.3548 | 5.5463 | 341.3262 | 191.9142
6.0937 | 383.8647 | 146.707 | 277.2479 | 5.5445 | 341.2253 | 191.9323
6.096 | 383.8788 | 146.785 | 277.1746 | 5.5427 | 341.1544 | 191.9394
6.0991 | 383.8654 | 147.186 | 276.7691 | 5.5397 | 340.7467 | 191.9327
6.1013 | 383.9034 | 147.136 | 276.8318 | 5.5383 | 340.8157 | 191.9517
6.1037 | 383.8455 | 146.726 | 277.2225 | 5.5352 | 341.1967 | 191.9227
6.1064 | 383.8337 | 147.036 | 276.9086 | 5.5325 | 340.8809 | 191.9169
6.1088 | 383.8707 | 146.794 | 277.1629 | 5.5309 | 341.1414 | 191.9354
6.1111 | 383.8609 | 147.015 | 276.9386 | 5.5287 | 340.9154 | 191.9304
6.1139 | 383.8727 | 146.355 | 277.6026 | 5.5264 | 341.5814 | 191.9364
6.1165 | 384.0763 | 146.48 | 277.5454 | 5.5273 | 341.5581 | 192.0381
6.1188 | 384.2333 | 146.519 | 277.5588 | 5.5278 | 341.5977 | 192.1167
6.1218 | 384.34 | 145.754 | 278.3593 | 5.5269 | 342.416 | 192.17
6.1239 | 384.4977 | 145.55 | 278.6159 | 5.5275 | 342.6988 | 192.2488
6.1268 | 384.5808 | 145.345 | 278.8486 | 5.5263 | 342.9454 | 192.2904
6.1286 | 384.549 | 145.349 | 278.834 | 5.5241 | 342.9255 | 192.2745
6.1315 | 384.5127 | 145.526 | 278.6449 | 5.521 | 342.7304 | 192.2564
6.1331 | 384.458 | 145.397 | 278.7557 | 5.5186 | 342.832 | 192.229
6.1357 | 384.4227 | 144.859 | 279.2819 | 5.5157 | 343.3523 | 192.2113
6.1378 | 384.4373 | 145.059 | 279.0868 | 5.514 | 343.1597 | 192.2187
6.1404 | 384.4024 | 145.166 | 278.9681 | 5.5112 | 343.0352 | 192.2012
6.1425 | 384.3693 | 145.546 | 278.5771 | 5.5087 | 342.6386 | 192.1846
6.1453 | 384.3808 | 145.195 | 278.9319 | 5.5064 | 342.9954 | 192.1904
6.1473 | 384.3722 | 145.573 | 278.5511 | 5.5045 | 342.6131 | 192.1861
6.1502 | 384.3834 | 146.114 | 278.0138 | 5.502 | 342.0777 | 192.1917
6.1521 | 384.4229 | 145.517 | 278.624 | 5.501 | 342.6944 | 192.2114
6.155 | 384.4101 | 145.559 | 278.5777 | 5.4982 | 342.6461 | 192.2051
6.1573 | 384.4003 | 146.025 | 278.1084 | 5.496 | 342.1751 | 192.2001
6.1596 | 384.4618 | 145.37 | 278.7839 | 5.4949 | 342.8609 | 192.2309
6.1627 | 384.4723 | 146.142 | 278.0154 | 5.4923 | 342.0941 | 192.2361
6.1647 | 384.5115 | 146.097 | 278.0735 | 5.4912 | 342.1587 | 192.2557
6.1675 | 384.5468 | 146.156 | 278.0263 | 5.4892 | 342.1174 | 192.2734
6.17 | 384.5121 | 146.008 | 278.1627 | 5.4865 | 342.2481 | 192.2561
6.1723 | 384.5023 | 145.979 | 278.1884 | 5.4843 | 342.2721 | 192.2511
6.175 | 384.5621 | 146.459 | 277.7284 | 5.4829 | 341.8221 | 192.2811
6.1777 | 384.5742 | 146.514 | 277.6774 | 5.4807 | 341.7731 | 192.2871
6.1799 | 384.5883 | 145.988 | 278.2081 | 5.4789 | 342.3061 | 192.2941
6.1826 | 384.6484 | 146.689 | 277.5271 | 5.4775 | 341.6352 | 192.3242
6.1853 | 384.7795 | 146.615 | 277.6448 | 5.4772 | 341.7748 | 192.3898
6.1877 | 384.7932 | 145.976 | 278.2884 | 5.4754 | 342.4206 | 192.3966
6.1902 | 384.8298 | 146.061 | 278.2156 | 5.4737 | 342.3539 | 192.4149
6.1929 | 384.8181 | 146.171 | 278.1017 | 5.4711 | 342.238 | 192.409
6.195 | 384.8088 | 145.989 | 278.2806 | 5.4691 | 342.4154 | 192.4044
6.1977 | 384.8209 | 146.285 | 277.9886 | 5.4669 | 342.1255 | 192.4105
6.2004 | 384.8095 | 146.213 | 278.0568 | 5.4644 | 342.1917 | 192.4047
6.2026 | 384.7999 | 146.608 | 277.6586 | 5.4623 | 341.792 | 192.4
6.2055 | 384.8585 | 146.5 | 277.7862 | 5.4606 | 341.9292 | 192.4292
6.208 | 384.8718 | 146.544 | 277.7466 | 5.4587 | 341.8919 | 192.4359
6.2101 | 384.8862 | 146.486 | 277.8094 | 5.457 | 341.9571 | 192.4431
6.2131 | 384.9208 | 146.602 | 277.7049 | 5.455 | 341.8584 | 192.4604
6.2157 | 384.9097 | 146.749 | 277.5542 | 5.4525 | 341.7058 | 192.4548
6.2177 | 384.9485 | 146.513 | 277.8032 | 5.4514 | 341.9612 | 192.4742
6.2209 | 385.1018 | 146.135 | 278.2323 | 5.4511 | 342.4159 | 192.5509
6.2234 | 385.258 | 145.66 | 278.7593 | 5.4514 | 342.969 | 192.629
6.2257 | 385.3909 | 145.458 | 279.0056 | 5.4515 | 343.2375 | 192.6955
6.2287 | 385.4733 | 145.613 | 278.8781 | 5.4502 | 343.1236 | 192.7366
6.2307 | 385.5601 | 145.423 | 279.097 | 5.4499 | 343.3571 | 192.7801
6.2332 | 385.4535 | 145.194 | 279.2905 | 5.4459 | 343.5328 | 192.7268
6.2356 | 385.4669 | 145.54 | 278.949 | 5.4441 | 343.1934 | 192.7334
6.2378 | 385.4335 | 145.079 | 279.3988 | 5.4416 | 343.6377 | 192.7167
6.2403 | 385.3749 | 145.366 | 279.0923 | 5.4385 | 343.3215 | 192.6875
6.2425 | 385.3892 | 145.334 | 279.1291 | 5.4368 | 343.3606 | 192.6946
6.2451 | 385.3539 | 145.727 | 278.7243 | 5.434 | 342.9499 | 192.6769
6.2474 | 385.3437 | 145.447 | 279.0009 | 5.4318 | 343.2248 | 192.6718
6.2498 | 385.3809 | 145.317 | 279.1433 | 5.4303 | 343.3734 | 192.6904
6.2523 | 385.3939 | 145.862 | 278.6026 | 5.4283 | 342.8349 | 192.6969
6.2544 | 385.3611 | 146.037 | 278.4167 | 5.426 | 342.6436 | 192.6806
6.2571 | 385.3732 | 146.086 | 278.3717 | 5.4239 | 342.6006 | 192.6866
6.2593 | 385.3636 | 145.983 | 278.4715 | 5.4218 | 342.6988 | 192.6818
6.2616 | 385.3296 | 146.189 | 278.2542 | 5.4193 | 342.4758 | 192.6648
6.2644 | 385.3648 | 146.029 | 278.4259 | 5.4174 | 342.6534 | 192.6824
6.2664 | 385.3801 | 146.047 | 278.413 | 5.4159 | 342.643 | 192.69
6.2689 | 385.3931 | 145.751 | 278.7134 | 5.414 | 342.9455 | 192.6965
6.2718 | 385.428 | 145.775 | 278.701 | 5.412 | 342.939 | 192.714
6.2739 | 385.4429 | 145.921 | 278.56 | 5.4105 | 342.8005 | 192.7215
6.2763 | 385.4559 | 146.174 | 278.3113 | 5.4086 | 342.554 | 192.728
6.2791 | 385.5392 | 145.787 | 278.7261 | 5.4075 | 342.9826 | 192.7696
6.2815 | 385.672 | 145.482 | 279.0753 | 5.4076 | 343.354 | 192.836
6.2839 | 385.8046 | 145.779 | 278.8225 | 5.4076 | 343.1233 | 192.9023
6.2869 | 385.958 | 145.09 | 279.5627 | 5.4074 | 343.889 | 192.979
6.289 | 386.0918 | 145.116 | 279.5813 | 5.4077 | 343.9299 | 193.0459
6.2919 | 386.1747 | 144.756 | 279.9689 | 5.4066 | 344.3314 | 193.0874
6.294 | 386.1416 | 144.742 | 279.9719 | 5.4043 | 344.3288 | 193.0708
6.2967 | 386.106 | 145.158 | 279.544 | 5.4014 | 343.895 | 193.053
6.299 | 386.0719 | 145.372 | 279.3186 | 5.3988 | 343.664 | 193.036
6.3014 | 386.0855 | 145.54 | 279.1552 | 5.3971 | 343.5028 | 193.0428
6.3042 | 386.1211 | 145.146 | 279.561 | 5.3952 | 343.9145 | 193.0605
6.3063 | 386.1356 | 145.821 | 278.8909 | 5.3937 | 343.2468 | 193.0678
6.3091 | 386.147 | 145.643 | 279.0727 | 5.3914 | 343.4305 | 193.0735
6.3115 | 386.1129 | 145.625 | 279.0793 | 5.3889 | 343.4315 | 193.0565
6.3144 | 386.0763 | 145.806 | 278.8861 | 5.3858 | 343.2322 | 193.0382
6.3168 | 386.0658 | 145.657 | 279.0316 | 5.3836 | 343.3759 | 193.0329
6.3195 | 386.054 | 145.774 | 278.9107 | 5.3811 | 343.253 | 193.027
6.322 | 385.9951 | 145.739 | 278.926 | 5.378 | 343.2586 | 192.9976
6.3243 | 385.9852 | 145.962 | 278.6997 | 5.3759 | 343.0306 | 192.9926
6.3274 | 386.043 | 145.553 | 279.128 | 5.3742 | 343.4685 | 193.0215
6.3296 | 386.0572 | 146.349 | 278.3367 | 5.3725 | 342.6796 | 193.0286
6.3323 | 386.0454 | 146.398 | 278.2838 | 5.37 | 342.6247 | 193.0227
6.3353 | 386.0561 | 146.345 | 278.3404 | 5.3677 | 342.6831 | 193.0281
6.3376 | 386.0462 | 145.812 | 278.8701 | 5.3656 | 343.2111 | 193.0231
6.3401 | 386.0589 | 146.015 | 278.6713 | 5.3636 | 343.0144 | 193.0294
6.3433 | 386.1163 | 146.201 | 278.5044 | 5.3618 | 342.8571 | 193.0581
6.3458 | 386.1057 | 146.239 | 278.4629 | 5.3596 | 342.8139 | 193.0529
6.3481 | 386.1432 | 146.126 | 278.5884 | 5.3583 | 342.9456 | 193.0716
6.3513 | 386.2482 | 145.943 | 278.8064 | 5.3572 | 343.1811 | 193.1241
6.3538 | 386.285 | 145.834 | 278.9277 | 5.3557 | 343.3085 | 193.1425
6.3562 | 386.3936 | 145.444 | 279.3539 | 5.3554 | 343.7528 | 193.1968
6.3593 | 386.4989 | 145.355 | 279.478 | 5.3544 | 343.8945 | 193.2495
6.3614 | 386.5611 | 145.659 | 279.1947 | 5.3536 | 343.6216 | 193.2806
6.3643 | 386.6439 | 145.661 | 279.2203 | 5.3525 | 343.661 | 193.322
6.3667 | 386.7763 | 145.325 | 279.6004 | 5.3525 | 344.0631 | 193.3881
6.3692 | 386.813 | 145.232 | 280.7057 | 5.351 | 345.1745 | 193.4065
6.3717 | 386.8257 | 144.891 | 280.0509 | 5.3491 | 344.5218 | 193.4128
6.3746 | 386.8132 | 145.016 | 279.9217 | 5.3465 | 344.3906 | 193.4066
6.3766 | 386.7327 | 145.166 | 279.7449 | 5.3435 | 344.2004 | 193.3664
6.3791 | 386.698 | 144.972 | 279.9273 | 5.3409 | 344.377 | 193.349
6.3817 | 386.663 | 145.2 | 279.6877 | 5.3382 | 344.1315 | 193.3315
6.3839 | 386.6296 | 145.042 | 279.8345 | 5.3359 | 344.2728 | 193.3148
6.3866 | 386.6412 | 145.472 | 279.4084 | 5.3337 | 343.8486 | 193.3206
6.3887 | 386.6561 | 145.08 | 279.8054 | 5.3322 | 344.248 | 193.328
6.3917 | 386.6188 | 145.153 | 279.7199 | 5.3291 | 344.1564 | 193.3094
6.3938 | 386.586 | 145.983 | 278.879 | 5.3269 | 343.31 | 193.293
6.3965 | 386.6218 | 145.333 | 279.5409 | 5.3252 | 343.9779 | 193.3109
6.3989 | 386.6351 | 145.173 | 279.7054 | 5.3234 | 344.1445 | 193.3175
6.4009 | 386.6023 | 145.23 | 279.6374 | 5.3212 | 344.0711 | 193.3012
6.4037 | 386.6616 | 144.85 | 280.0372 | 5.3198 | 344.4808 | 193.3308
6.406 | 386.6513 | 145.257 | 279.6268 | 5.3177 | 344.0687 | 193.3257
6.4082 | 386.642 | 145.298 | 279.5827 | 5.3158 | 344.023 | 193.321
6.411 | 386.6772 | 144.997 | 279.8954 | 5.314 | 344.3416 | 193.3386
6.4134 | 386.6666 | 145.637 | 279.2519 | 5.3118 | 343.6963 | 193.3333
6.4156 | 386.6094 | 145.732 | 279.1378 | 5.3091 | 343.5727 | 193.3047
6.4183 | 386.6928 | 145.341 | 279.5566 | 5.3082 | 344.0054 | 193.3464
6.421 | 386.7047 | 145.182 | 279.7196 | 5.3062 | 344.1704 | 193.3524
6.423 | 386.7437 | 145.59 | 279.3246 | 5.3051 | 343.7818 | 193.3718
6.4257 | 386.7556 | 145.742 | 279.1765 | 5.3031 | 343.6358 | 193.3778
6.4284 | 386.7673 | 145.729 | 279.1934 | 5.301 | 343.6546 | 193.3836
6.4305 | 386.7821 | 145.913 | 279.0144 | 5.2995 | 343.478 | 193.391
6.433 | 386.8423 | 145.651 | 279.2964 | 5.2984 | 343.7701 | 193.4211
6.4357 | 386.878 | 145.719 | 279.2403 | 5.2967 | 343.72 | 193.439
6.4382 | 386.9862 | 145.592 | 279.4034 | 5.2963 | 343.9011 | 193.4931
6.4407 | 387.1419 | 144.633 | 280.4143 | 5.2967 | 344.9379 | 193.5709
6.4439 | 387.2468 | 144.267 | 281.8153 | 5.2957 | 346.3564 | 193.6234
6.446 | 387.2854 | 144.614 | 280.4811 | 5.2946 | 345.0287 | 193.6427
6.4489 | 387.3915 | 144.822 | 281.3085 | 5.2939 | 345.8738 | 193.6958
6.4509 | 387.4781 | 144.741 | 280.4184 | 5.2936 | 344.998 | 193.739
6.4538 | 387.5601 | 144.399 | 280.7877 | 5.2924 | 345.3811 | 193.7801
6.4557 | 387.5518 | 144.252 | 280.9319 | 5.2907 | 345.5239 | 193.7759
6.4587 | 387.5148 | 144.194 | 280.9776 | 5.2877 | 345.5634 | 193.7574
6.4609 | 387.4579 | 144.2 | 280.9526 | 5.2851 | 345.5289 | 193.7289
6.4636 | 387.446 | 144.566 | 280.5827 | 5.2827 | 345.157 | 193.723
6.466 | 387.4354 | 144.489 | 280.6561 | 5.2806 | 345.2287 | 193.7177
6.4686 | 387.4001 | 144.465 | 280.6684 | 5.2779 | 345.235 | 193.7
6.4712 | 387.3885 | 145.189 | 279.9405 | 5.2755 | 344.5053 | 193.6943
6.4738 | 387.3535 | 145.061 | 280.0568 | 5.2729 | 344.6157 | 193.6767
6.4761 | 387.3908 | 145.011 | 280.1193 | 5.2716 | 344.6844 | 193.6954
6.4792 | 387.4249 | 145.074 | 280.0676 | 5.2696 | 344.6384 | 193.7124
6.4814 | 387.4625 | 144.604 | 280.5502 | 5.2684 | 345.1273 | 193.7313
6.4845 | 387.4728 | 145.645 | 279.5126 | 5.266 | 344.0914 | 193.7364
6.4872 | 387.4609 | 145.519 | 279.6346 | 5.2637 | 344.2115 | 193.7305
6.4895 | 387.4507 | 145.08 | 280.0702 | 5.2616 | 344.6453 | 193.7253
6.4925 | 387.4613 | 144.613 | 280.5408 | 5.2593 | 345.1176 | 193.7306
6.4951 | 387.45 | 144.864 | 280.286 | 5.2571 | 344.861 | 193.725
6.4976 | 387.4391 | 145.535 | 279.6114 | 5.2549 | 344.1846 | 193.7196
6.5006 | 387.4497 | 144.981 | 280.1689 | 5.2527 | 344.7439 | 193.7249
6.503 | 387.5102 | 145.008 | 280.1621 | 5.2516 | 344.7471 | 193.7551
6.5056 | 387.6417 | 144.671 | 280.5429 | 5.2516 | 345.1498 | 193.8208
6.5087 | 387.723 | 144.389 | 280.852 | 5.2503 | 345.4725 | 193.8615
6.511 | 387.8557 | 143.905 | 281.3802 | 5.2505 | 346.0229 | 193.9279
6.514 | 387.9852 | 144.039 | 281.2894 | 5.2501 | 345.9536 | 193.9926
6.5165 | 388.0929 | 143.66 | 281.7043 | 5.2497 | 346.3864 | 194.0464
6.5188 | 388.1543 | 144.182 | 281.2028 | 5.2488 | 345.8951 | 194.0771
6.5214 | 388.1902 | 144.475 | 280.9217 | 5.2472 | 345.6201 | 194.0951
6.5241 | 388.1308 | 143.86 | 281.5169 | 5.2441 | 346.2054 | 194.0654
6.5259 | 388.0755 | 143.087 | 282.2715 | 5.2419 | 346.9507 | 194.0377
6.5288 | 388.0388 | 144.122 | 281.2243 | 5.239 | 345.8974 | 194.0194
6.5307 | 388.0067 | 143.877 | 281.4586 | 5.237 | 346.1263 | 194.0033
6.5336 | 388.0176 | 143.711 | 281.6282 | 5.2348 | 346.2978 | 194.0088
6.5355 | 388.0092 | 143.705 | 281.6314 | 5.2331 | 346.2996 | 194.0046
6.5385 | 387.996 | 143.844 | 281.488 | 5.2305 | 346.154 | 193.998
6.5405 | 388.0349 | 144.323 | 281.022 | 5.2296 | 345.6945 | 194.0175
6.5435 | 388.0689 | 143.938 | 281.4183 | 5.2276 | 346.0965 | 194.0345
6.5456 | 388.0837 | 144.51 | 280.8512 | 5.2262 | 345.5319 | 194.0419
6.5481 | 388.0724 | 144.403 | 280.9545 | 5.224 | 345.6332 | 194.0362
6.5508 | 388.0843 | 144.434 | 280.9274 | 5.222 | 345.6082 | 194.0422
6.5528 | 388.0756 | 144.955 | 280.4035 | 5.2203 | 345.0828 | 194.0378
6.5558 | 388.0624 | 144.807 | 280.5471 | 5.2178 | 345.2242 | 194.0312
6.558 | 388.2192 | 145.215 | 280.1914 | 5.2184 | 344.8946 | 194.1096
6.5603 | 388.3994 | 143.94 | 281.5265 | 5.2193 | 346.2597 | 194.1997
6.5634 | 388.4806 | 143.246 | 282.2475 | 5.2181 | 346.9943 | 194.2403
6.5652 | 388.5442 | 143.834 | 281.6807 | 5.2177 | 346.4381 | 194.2721
6.5681 | 388.5788 | 143.74 | 281.7863 | 5.2159 | 346.5494 | 194.2894
6.5698 | 388.6427 | 143.57 | 281.9776 | 5.2155 | 346.7514 | 194.3214
6.5725 | 388.6305 | 143.369 | 282.1745 | 5.2131 | 346.9462 | 194.3152
6.5746 | 388.5739 | 143.233 | 282.2916 | 5.2106 | 347.054 | 194.287
6.5769 | 388.4923 | 143.664 | 281.8334 | 5.2076 | 346.5821 | 194.2461
6.5793 | 388.5054 | 142.952 | 282.5498 | 5.2058 | 347.3007 | 194.2527
6.5816 | 388.4714 | 143.973 | 281.5175 | 5.2035 | 346.2627 | 194.2357
6.5841 | 388.4607 | 143.739 | 281.7479 | 5.2014 | 346.4914 | 194.2304
6.5863 | 388.427 | 143.606 | 281.8697 | 5.1991 | 346.6075 | 194.2135
6.5892 | 388.4144 | 143.774 | 281.6975 | 5.1967 | 346.4332 | 194.2072
6.5913 | 388.3575 | 144.336 | 281.1165 | 5.1941 | 345.8428 | 194.1788
6.594 | 388.3694 | 144.199 | 281.2575 | 5.1922 | 345.9857 | 194.1847
6.5964 | 388.3825 | 144.655 | 280.8058 | 5.1905 | 345.5362 | 194.1912
6.5986 | 388.4441 | 144.001 | 281.4804 | 5.1897 | 346.2211 | 194.2221
6.6016 | 388.5022 | 144.188 | 281.3127 | 5.1882 | 346.0631 | 194.2511
6.6038 | 388.4922 | 144.249 | 281.2484 | 5.1863 | 345.9971 | 194.2461
6.6063 | 388.4812 | 144.728 | 280.7657 | 5.1842 | 345.5126 | 194.2406
6.6093 | 388.4918 | 144.724 | 280.7733 | 5.182 | 345.5219 | 194.2459
6.6114 | 388.5065 | 144.667 | 280.8352 | 5.1806 | 345.5863 | 194.2533
6.6138 | 388.4959 | 144.308 | 281.1906 | 5.1786 | 345.9399 | 194.2479
6.6167 | 388.5542 | 144.904 | 280.6141 | 5.1772 | 345.3731 | 194.2771
6.6191 | 388.4961 | 144.534 | 280.9647 | 5.1744 | 345.714 | 194.248
6.6212 | 388.6055 | 144.393 | 281.1422 | 5.1744 | 345.9098 | 194.3028
6.6243 | 388.7579 | 143.844 | 281.742 | 5.1743 | 346.535 | 194.379
6.6268 | 388.9136 | 143.831 | 281.8069 | 5.1747 | 346.6258 | 194.4568
6.6291 | 389.022 | 143.529 | 282.145 | 5.1745 | 346.982 | 194.511
6.6321 | 389.1038 | 143.454 | 282.2473 | 5.1734 | 347.0979 | 194.5519
6.6341 | 389.2138 | 142.633 | 283.1049 | 5.1736 | 347.9739 | 194.6069
6.6368 | 389.1544 | 142.813 | 282.9051 | 5.1706 | 347.7642 | 194.5772
6.6388 | 389.0978 | 143.312 | 282.3873 | 5.1681 | 347.2369 | 194.5489
6.6412 | 388.9922 | 143.507 | 282.1571 | 5.1647 | 346.9891 | 194.4961
6.6435 | 388.9822 | 143.348 | 282.3127 | 5.1627 | 347.1431 | 194.4911
6.6457 | 388.9487 | 143.194 | 282.4556 | 5.1605 | 347.2804 | 194.4744
6.6484 | 388.9602 | 143.352 | 282.3014 | 5.1586 | 347.1281 | 194.4801
6.6505 | 388.9037 | 143.526 | 282.1086 | 5.1561 | 346.9258 | 194.4518
6.6532 | 388.9155 | 143.6 | 282.0385 | 5.1542 | 346.8577 | 194.4577
6.6556 | 388.9286 | 143.822 | 281.8209 | 5.1525 | 346.6423 | 194.4643
6.6578 | 388.9664 | 144.183 | 281.4725 | 5.1514 | 346.3002 | 194.4832
6.6608 | 389.0006 | 143.981 | 281.6859 | 5.1496 | 346.5193 | 194.5003
6.6627 | 389.0394 | 143.874 | 281.8058 | 5.1487 | 346.6457 | 194.5197
6.6657 | 389.0499 | 143.887 | 281.7963 | 5.1465 | 346.638 | 194.525
6.6682 | 389.0627 | 143.465 | 282.2226 | 5.1448 | 347.0663 | 194.5313
6.6705 | 389.1239 | 143.469 | 282.239 | 5.144 | 347.0929 | 194.5619
6.6737 | 389.2284 | 143.474 | 282.2688 | 5.1431 | 347.1402 | 194.6142
6.6763 | 389.3592 | 143.387 | 282.3994 | 5.143 | 347.2926 | 194.6796
6.6789 | 389.4903 | 143.556 | 282.2741 | 5.143 | 347.1892 | 194.7452
6.6815 | 389.5737 | 143.103 | 282.7549 | 5.1422 | 347.6838 | 194.7868
6.6839 | 389.6579 | 143.06 | 282.826 | 5.1416 | 347.769 | 194.829
6.6862 | 389.6951 | 142.887 | 283.0114 | 5.1404 | 347.9605 | 194.8475
6.6892 | 389.7293 | 143.105 | 282.8048 | 5.1386 | 347.7596 | 194.8646
6.6911 | 389.65 | 143.448 | 282.4353 | 5.136 | 347.377 | 194.825
6.6937 | 389.6621 | 143.006 | 282.8814 | 5.1342 | 347.825 | 194.831
6.696 | 389.628 | 143.287 | 282.589 | 5.1319 | 347.527 | 194.814
6.6981 | 389.6186 | 143.092 | 282.7809 | 5.1301 | 347.7173 | 194.8093
6.7011 | 389.6056 | 142.538 | 283.3305 | 5.1277 | 348.2648 | 194.8028
6.703 | 389.5969 | 142.56 | 283.3056 | 5.126 | 348.2385 | 194.7985
6.7061 | 389.6071 | 143.346 | 282.523 | 5.1239 | 347.4575 | 194.8035
6.7081 | 389.5983 | 143.337 | 282.5291 | 5.1222 | 347.4622 | 194.7992
6.7107 | 389.5629 | 143.344 | 282.5103 | 5.1197 | 347.4375 | 194.7815
6.7132 | 389.5994 | 143.189 | 282.6775 | 5.1183 | 347.6107 | 194.7997
6.7156 | 389.5887 | 143.495 | 283.3679 | 5.1163 | 348.2994 | 194.7944
6.7184 | 389.6002 | 143.573 | 282.2937 | 5.1144 | 347.2271 | 194.8001
6.7206 | 389.6613 | 143.177 | 282.7101 | 5.1136 | 347.6537 | 194.8307
6.7235 | 389.6962 | 143.089 | 282.8097 | 5.1119 | 347.7591 | 194.8481
6.726 | 389.6848 | 143.088 | 282.8069 | 5.1098 | 347.7544 | 194.8424
6.7283 | 389.7697 | 143.964 | 281.9592 | 5.1094 | 346.9209 | 194.8849
6.7311 | 389.8998 | 143.513 | 282.4536 | 5.1092 | 347.4369 | 194.9499
6.734 | 390.0289 | 142.559 | 283.4506 | 5.1089 | 348.4554 | 195.0144
6.7365 | 390.0893 | 142.626 | 283.4038 | 5.1079 | 348.4187 | 195.0447
6.7395 | 390.1706 | 142.892 | 283.1649 | 5.1068 | 348.1933 | 195.0853
6.7416 | 390.2561 | 142.652 | 283.4334 | 5.1065 | 348.4761 | 195.1281
6.7446 | 390.2906 | 142.177 | 283.9199 | 5.1048 | 348.9683 | 195.1453
6.7469 | 390.3514 | 142.368 | 283.7491 | 5.1039 | 348.8077 | 195.1757
6.7492 | 390.2702 | 142.504 | 283.5861 | 5.101 | 348.6311 | 195.1351
6.7521 | 390.1861 | 142.209 | 283.853 | 5.0975 | 348.884 | 195.093
6.7541 | 390.177 | 142.491 | 283.568 | 5.0959 | 348.5975 | 195.0885
6.7568 | 390.1413 | 142.292 | 283.7551 | 5.0933 | 348.7786 | 195.0706
6.7592 | 390.1309 | 142.279 | 283.7646 | 5.0914 | 348.7864 | 195.0654
6.7617 | 390.0721 | 142.588 | 283.436 | 5.0886 | 348.448 | 195.036
6.7641 | 390.0614 | 142.252 | 283.7685 | 5.0866 | 348.7787 | 195.0307
6.7669 | 390.0728 | 142.763 | 283.2613 | 5.0847 | 348.2734 | 195.0364
6.7693 | 390.0621 | 142.699 | 283.3217 | 5.0827 | 348.3321 | 195.0311
6.772 | 390.0501 | 142.969 | 283.0477 | 5.0805 | 348.0561 | 195.0251
6.7741 | 390.0644 | 142.925 | 283.0965 | 5.0792 | 348.1072 | 195.0322
6.7772 | 390.0508 | 142.893 | 283.1239 | 5.0767 | 348.1324 | 195.0254
6.7793 | 390.0888 | 143.38 | 282.6496 | 5.0756 | 347.6644 | 195.0444
6.7819 | 390.1009 | 143.344 | 282.6896 | 5.0738 | 347.7064 | 195.0504
6.785 | 390.111 | 143.321 | 282.716 | 5.0717 | 347.7345 | 195.0555
6.7873 | 390.1009 | 143.189 | 282.8446 | 5.0699 | 347.8615 | 195.0505
6.7897 | 390.1136 | 143.212 | 282.8259 | 5.0682 | 347.8448 | 195.0568
6.7929 | 390.1471 | 143.625 | 282.424 | 5.0663 | 347.4486 | 195.0736
6.7953 | 390.1838 | 143.732 | 282.3293 | 5.0651 | 347.3599 | 195.0919
6.7978 | 390.291 | 143.183 | 282.914 | 5.0648 | 347.9625 | 195.1455
6.801 | 390.3005 | 143.203 | 282.8972 | 5.0625 | 347.9472 | 195.1502
6.8033 | 390.2667 | 143.078 | 283.0109 | 5.0603 | 348.0553 | 195.1333
6.8057 | 390.256 | 143.174 | 282.9113 | 5.0584 | 347.954 | 195.128
6.8088 | 390.2661 | 143.099 | 282.9897 | 5.0563 | 348.034 | 195.133
6.8109 | 390.2804 | 143.781 | 282.3125 | 5.0549 | 347.3592 | 195.1402
6.8137 | 390.2917 | 143.56 | 282.5372 | 5.053 | 347.5859 | 195.1459
6.8167 | 390.3259 | 143.217 | 282.8916 | 5.0513 | 347.9459 | 195.1629
6.8189 | 390.3161 | 143.44 | 282.6654 | 5.0495 | 347.7181 | 195.1581
6.8215 | 390.3281 | 143.617 | 282.4924 | 5.0478 | 347.5471 | 195.1641
6.8245 | 390.3385 | 144.225 | 281.8878 | 5.0457 | 346.9443 | 195.1693
6.8268 | 390.3756 | 143.663 | 282.4622 | 5.0445 | 347.5248 | 195.1878
6.8293 | 390.3645 | 143.549 | 282.5725 | 5.0425 | 347.6333 | 195.1823
6.8322 | 390.3752 | 144.094 | 282.0311 | 5.0405 | 347.0936 | 195.1876
6.835 | 390.3866 | 143.881 | 282.2479 | 5.0386 | 347.3123 | 195.1933
6.8371 | 390.4009 | 144.092 | 282.0416 | 5.0373 | 347.1085 | 195.2005
6.8397 | 390.4132 | 144.072 | 282.0657 | 5.0356 | 347.1346 | 195.2066
6.8426 | 390.4477 | 143.967 | 282.1822 | 5.0339 | 347.2568 | 195.2238
6.8451 | 390.5314 | 144 | 282.1771 | 5.0333 | 347.2657 | 195.2657
6.8472 | 390.6165 | 144.452 | 281.7535 | 5.033 | 346.8562 | 195.3082
6.8499 | 390.6996 | 143.85 | 282.3832 | 5.0323 | 347.4998 | 195.3498
6.8529 | 390.781 | 144.053 | 282.2073 | 5.0312 | 347.3375 | 195.3905
6.8548 | 390.8196 | 143.452 | 282.8212 | 5.0304 | 347.9578 | 195.4098
6.8575 | 390.8313 | 143 | 283.2771 | 5.0286 | 348.4157 | 195.4157
6.86 | 390.8913 | 142.963 | 283.3341 | 5.0276 | 348.4827 | 195.4457
6.8621 | 390.8822 | 142.887 | 283.4071 | 5.026 | 348.5541 | 195.4411
6.865 | 390.9166 | 142.318 | 284.9875 | 5.0243 | 350.1403 | 195.4583
6.867 | 390.9075 | 142.882 | 283.4205 | 5.0227 | 348.5718 | 195.4538
6.8699 | 390.9185 | 143.01 | 283.2962 | 5.0208 | 348.4493 | 195.4593
6.872 | 390.9565 | 142.646 | 283.6728 | 5.0198 | 348.8322 | 195.4782
6.8746 | 391.0632 | 142.893 | 283.4614 | 5.0194 | 348.6386 | 195.5316
6.8771 | 391.0522 | 142.37 | 283.9807 | 5.0175 | 349.1561 | 195.5261
6.8797 | 391.1829 | 142.826 | 283.5683 | 5.0175 | 348.7655 | 195.5915
6.8821 | 391.2433 | 142.873 | 283.5414 | 5.0166 | 348.7486 | 195.6216
6.8845 | 391.2322 | 143.003 | 283.4077 | 5.0146 | 348.6131 | 195.6161
6.8873 | 391.1725 | 142.817 | 283.5738 | 5.0118 | 348.7692 | 195.5862
6.8894 | 391.1397 | 143.193 | 283.1869 | 5.0098 | 348.3768 | 195.5698
6.8923 | 391.1266 | 143.184 | 283.1915 | 5.0075 | 348.3793 | 195.5633
6.8945 | 391.0932 | 143.159 | 283.2054 | 5.0054 | 348.3876 | 195.5466
6.8973 | 391.1042 | 143.567 | 282.8011 | 5.0035 | 347.9851 | 195.5521
6.8994 | 391.0474 | 143.27 | 283.0791 | 5.0011 | 348.2537 | 195.5237
6.9026 | 391.0808 | 143.46 | 282.9003 | 4.9994 | 348.0804 | 195.5404
6.9047 | 391.1187 | 143.39 | 282.9829 | 4.9984 | 348.1693 | 195.5593
6.9072 | 391.1073 | 143.515 | 282.8541 | 4.9964 | 348.0386 | 195.5536
6.9102 | 391.0939 | 143.27 | 283.0946 | 4.994 | 348.277 | 195.547
6.9123 | 391.1082 | 143.123 | 283.2464 | 4.9927 | 348.4311 | 195.5541
6.9152 | 391.0955 | 143.183 | 283.1822 | 4.9904 | 348.3647 | 195.5477
6.918 | 391.1068 | 143.09 | 283.2789 | 4.9886 | 348.4634 | 195.5534
6.9202 | 391.2388 | 143.146 | 283.2669 | 4.9889 | 348.4734 | 195.6194
6.9229 | 391.2978 | 143.083 | 284.3496 | 4.9878 | 349.5659 | 195.6489
6.9259 | 391.3555 | 142.685 | 283.7668 | 4.9865 | 348.9927 | 195.6777
6.9282 | 391.4638 | 142.249 | 284.2389 | 4.9864 | 349.4829 | 195.7319
6.931 | 391.5224 | 142.145 | 284.3625 | 4.9853 | 349.6162 | 195.7612
6.9334 | 391.559 | 142.159 | 284.3607 | 4.984 | 349.6205 | 195.7795
6.9362 | 391.5937 | 142.102 | 284.4292 | 4.9825 | 349.6948 | 195.7968
6.9383 | 391.6556 | 142.214 | 284.3379 | 4.9819 | 349.6138 | 195.8278
6.9413 | 391.7602 | 142.002 | 284.5847 | 4.9812 | 349.8781 | 195.8801
6.9433 | 391.7988 | 142.058 | 284.5416 | 4.9804 | 349.8414 | 195.8994
6.9464 | 391.7851 | 141.974 | 284.621 | 4.978 | 349.9185 | 195.8925
6.9486 | 391.799 | 142.559 | 284.0407 | 4.9766 | 349.3405 | 195.8995
6.9515 | 391.8803 | 142.125 | 284.5018 | 4.9756 | 349.8151 | 195.9401
6.9536 | 391.8712 | 142.029 | 284.5947 | 4.974 | 349.9066 | 195.9356
6.9566 | 391.9051 | 142.475 | 284.16 | 4.9724 | 349.4776 | 195.9526
6.9587 | 391.9193 | 142.083 | 284.5568 | 4.9711 | 349.8767 | 195.9597
6.9613 | 391.8366 | 142.025 | 284.5872 | 4.968 | 349.8933 | 195.9183
6.9638 | 391.8018 | 141.999 | 284.6016 | 4.9658 | 349.9019 | 195.9009
6.966 | 391.8157 | 141.635 | 284.9702 | 4.9644 | 350.2729 | 195.9079
6.969 | 391.7787 | 142.211 | 284.3819 | 4.9617 | 349.6783 | 195.8893
6.971 | 391.8172 | 141.691 | 284.9147 | 4.9609 | 350.2176 | 195.9086
6.9739 | 391.7805 | 141.853 | 284.7405 | 4.9583 | 350.0372 | 195.8902
6.976 | 391.771 | 141.618 | 284.9723 | 4.9566 | 350.2675 | 195.8855
6.9788 | 391.735 | 141.695 | 284.8833 | 4.9541 | 350.1725 | 195.8675
6.9812 | 391.7239 | 141.973 | 284.6016 | 4.9522 | 349.8889 | 195.8619
6.9834 | 391.6904 | 142.066 | 284.4975 | 4.9502 | 349.7792 | 195.8452
6.9865 | 391.6294 | 142.353 | 284.1901 | 4.9471 | 349.4617 | 195.8147
6.9887 | 391.7143 | 142.131 | 284.4404 | 4.9468 | 349.7261 | 195.8571
6.9913 | 391.7498 | 141.839 | 284.7443 | 4.9455 | 350.0359 | 195.8749
6.9944 | 391.8071 | 142.066 | 284.5364 | 4.9441 | 349.8376 | 195.9036
6.9965 | 391.916 | 142.22 | 284.4187 | 4.9442 | 349.738 | 195.958
6.9996 | 392.0205 | 141.921 | 284.7525 | 4.9435 | 350.0893 | 196.0103
7.0015 | 392.1064 | 141.899 | 284.8031 | 4.9433 | 350.1542 | 196.0532
7.0046 | 392.1873 | 141.749 | 284.9801 | 4.9423 | 350.3446 | 196.0936
7.0065 | 392.2261 | 141.926 | 284.816 | 4.9415 | 350.1871 | 196.1131
7.0096 | 392.2124 | 141.647 | 285.0905 | 4.9392 | 350.4592 | 196.1062
7.0113 | 392.2519 | 141.655 | 285.0956 | 4.9385 | 350.4709 | 196.1259
7.0142 | 392.2388 | 141.842 | 284.9043 | 4.9363 | 350.2774 | 196.1194
7.0161 | 392.2543 | 142.004 | 284.7474 | 4.9352 | 350.1231 | 196.1271
7.0189 | 392.2652 | 141.266 | 285.4891 | 4.9334 | 350.8666 | 196.1326
7.0209 | 392.28 | 141.266 | 285.494 | 4.9322 | 350.874 | 196.14
7.0237 | 392.2673 | 141.841 | 284.9148 | 4.93 | 350.2926 | 196.1336
7.0256 | 392.3064 | 141.188 | 285.5808 | 4.9293 | 350.9652 | 196.1532
7.0287 | 392.2924 | 141.291 | 285.4731 | 4.9269 | 350.8552 | 196.1462
7.0306 | 392.3075 | 141.147 | 285.6222 | 4.9258 | 351.0068 | 196.1538
7.0336 | 392.3651 | 140.51 | 286.2784 | 4.9245 | 351.6725 | 196.1825
7.0356 | 392.4036 | 140.673 | 286.1282 | 4.9237 | 351.5288 | 196.2018
7.0386 | 392.3662 | 140.914 | 285.8747 | 4.921 | 351.2691 | 196.1831
7.0406 | 392.4756 | 140.88 | 285.9452 | 4.9212 | 351.3578 | 196.2378
7.0437 | 392.5088 | 141.034 | 285.8023 | 4.9194 | 351.2204 | 196.2544
7.0459 | 392.499 | 140.512 | 286.321 | 4.9178 | 351.7375 | 196.2495
7.0491 | 392.5559 | 140.784 | 286.068 | 4.9164 | 351.4939 | 196.2779
7.051 | 392.5471 | 140.222 | 286.627 | 4.9149 | 352.0515 | 196.2735
7.0539 | 392.558 | 140.214 | 286.6387 | 4.9131 | 352.065 | 196.279
7.0564 | 392.5941 | 140.727 | 286.1377 | 4.9119 | 351.5701 | 196.2971
7.0593 | 392.652 | 141.138 | 285.746 | 4.9106 | 351.188 | 196.326
7.0616 | 392.7597 | 140.842 | 286.0779 | 4.9105 | 351.5379 | 196.3799
7.0645 | 392.8415 | 140.775 | 286.1722 | 4.9097 | 351.6458 | 196.4208
7.0668 | 392.9256 | 140.599 | 286.3762 | 4.9093 | 351.8638 | 196.4628
7.0694 | 392.8429 | 140.248 | 286.6996 | 4.9063 | 352.1735 | 196.4215
7.0719 | 392.8318 | 140.711 | 286.2329 | 4.9044 | 351.7049 | 196.4159
7.0742 | 392.8213 | 140.955 | 285.9854 | 4.9026 | 351.4557 | 196.4107
7.0771 | 392.7376 | 141.012 | 285.9005 | 4.8995 | 351.3568 | 196.3688
7.0791 | 392.7521 | 140.536 | 286.3814 | 4.8983 | 351.84 | 196.376
7.0819 | 392.716 | 141.338 | 285.5673 | 4.8959 | 351.02 | 196.358
7.0843 | 392.6579 | 141.12 | 285.766 | 4.8934 | 351.209 | 196.329
7.0866 | 392.7187 | 141.562 | 285.3442 | 4.8927 | 350.7974 | 196.3594
7.0895 | 392.7292 | 141.509 | 285.4007 | 4.8908 | 350.8556 | 196.3646
7.0915 | 392.7201 | 141.393 | 285.5137 | 4.8893 | 350.967 | 196.36
7.0942 | 392.7552 | 141.666 | 285.2524 | 4.8879 | 350.7116 | 196.3776
7.0969 | 392.7198 | 141.306 | 285.6006 | 4.8856 | 351.0539 | 196.3599
7.099 | 392.7103 | 141.459 | 285.4444 | 4.884 | 350.8962 | 196.3552
7.1018 | 392.7215 | 141.399 | 285.5082 | 4.8822 | 350.9618 | 196.3608
7.1045 | 392.733 | 141.827 | 285.084 | 4.8806 | 350.5395 | 196.3665
7.1065 | 392.7239 | 141.197 | 285.711 | 4.879 | 351.1649 | 196.3619
7.1095 | 392.7813 | 141.546 | 285.3811 | 4.8778 | 350.8447 | 196.3907
7.112 | 392.8171 | 141.435 | 285.504 | 4.8765 | 350.9736 | 196.4086
7.1142 | 392.9018 | 141.259 | 285.7083 | 4.8762 | 351.1919 | 196.4509
7.1173 | 393.0062 | 141.317 | 285.6851 | 4.8756 | 351.1861 | 196.5031
7.1193 | 393.0683 | 141.425 | 285.5978 | 4.8751 | 351.1091 | 196.5341
7.1223 | 393.173 | 141.336 | 285.7217 | 4.8745 | 351.2505 | 196.5865
7.1242 | 393.1878 | 141.193 | 285.8696 | 4.8734 | 351.4009 | 196.5939
7.1268 | 393.2235 | 140.988 | 286.0865 | 4.8721 | 351.6238 | 196.6118
7.1292 | 393.2127 | 140.874 | 286.1969 | 4.8703 | 351.7324 | 196.6064
7.1312 | 393.2508 | 140.775 | 286.3086 | 4.8695 | 351.8504 | 196.6254
7.134 | 393.262 | 140.957 | 286.1303 | 4.8677 | 351.674 | 196.631
7.1358 | 393.2305 | 140.797 | 286.2798 | 4.8661 | 351.8182 | 196.6152
7.1387 | 393.2646 | 141.044 | 286.0442 | 4.8646 | 351.5883 | 196.6323
7.1404 | 393.304 | 141.371 | 285.7303 | 4.864 | 351.281 | 196.652
7.1433 | 393.2912 | 140.749 | 286.3481 | 4.8618 | 351.8966 | 196.6456
7.145 | 393.3305 | 140.702 | 286.4082 | 4.8612 | 351.9633 | 196.6653
7.1477 | 393.4368 | 140.669 | 286.4766 | 4.8609 | 352.0494 | 196.7184
7.1497 | 393.4513 | 140.605 | 286.5454 | 4.8597 | 352.1206 | 196.7256
7.1522 | 393.4874 | 140.73 | 286.4325 | 4.8585 | 352.0137 | 196.7437
7.1544 | 393.5008 | 140.698 | 286.4689 | 4.8572 | 352.0524 | 196.7504
7.1569 | 393.4664 | 140.984 | 286.1715 | 4.8551 | 351.7492 | 196.7332
7.1592 | 393.5031 | 140.85 | 286.3177 | 4.854 | 351.9016 | 196.7516
7.1615 | 393.5398 | 140.714 | 286.4659 | 4.8529 | 352.0559 | 196.7699
7.1641 | 393.5283 | 140.593 | 286.5831 | 4.851 | 352.1712 | 196.7642
7.1661 | 393.5195 | 141.127 | 286.0462 | 4.8496 | 351.6327 | 196.7597
7.1689 | 393.5303 | 140.371 | 286.8058 | 4.8478 | 352.3941 | 196.7651
7.1708 | 393.4745 | 140.631 | 286.5272 | 4.8457 | 352.1063 | 196.7373
7.1737 | 393.485 | 140.779 | 286.3827 | 4.8439 | 351.9635 | 196.7425
7.1757 | 393.4998 | 140.742 | 286.4246 | 4.8428 | 352.0079 | 196.7499
7.1784 | 393.5349 | 141.012 | 286.1663 | 4.8415 | 351.7554 | 196.7674
7.1809 | 393.5473 | 140.945 | 286.2374 | 4.84 | 351.8287 | 196.7737
7.1829 | 393.5853 | 141.063 | 286.1321 | 4.8391 | 351.7297 | 196.7927
7.1859 | 393.5719 | 140.697 | 286.4936 | 4.8369 | 352.0889 | 196.7859
7.1881 | 393.5856 | 141.223 | 285.9722 | 4.8356 | 351.5698 | 196.7928
7.1904 | 393.5755 | 141.004 | 286.1878 | 4.834 | 351.7837 | 196.7877
7.1933 | 393.5384 | 141.5 | 285.6795 | 4.8314 | 351.2692 | 196.7692
7.1955 | 393.5289 | 140.991 | 286.1853 | 4.8299 | 351.7734 | 196.7644
7.1979 | 393.518 | 140.774 | 286.3987 | 4.8281 | 351.985 | 196.759
7.2009 | 393.5282 | 141.035 | 286.1411 | 4.8262 | 351.7291 | 196.7641
7.2031 | 393.5652 | 141.571 | 285.6174 | 4.8252 | 351.2116 | 196.7826
7.2055 | 393.6019 | 141.621 | 285.5796 | 4.8242 | 351.18 | 196.801
7.2083 | 393.6599 | 141.66 | 285.56 | 4.8231 | 351.17 | 196.83
7.2109 | 393.6956 | 141.779 | 285.4529 | 4.8219 | 351.0688 | 196.8478
7.213 | 393.7097 | 141.572 | 285.6646 | 4.8207 | 351.2829 | 196.8549
7.2156 | 393.7215 | 141.514 | 285.7265 | 4.8191 | 351.3467 | 196.8607
7.2185 | 393.7083 | 141.459 | 285.7771 | 4.8169 | 351.3952 | 196.8542
7.2209 | 393.7211 | 141.64 | 285.6004 | 4.8155 | 351.2206 | 196.8606
7.2231 | 393.6876 | 141.736 | 285.4932 | 4.8136 | 351.1078 | 196.8438
7.2255 | 393.7004 | 141.799 | 285.4345 | 4.8122 | 351.0512 | 196.8502
7.2285 | 393.6869 | 141.362 | 285.867 | 4.81 | 351.4815 | 196.8435
7.2306 | 393.6774 | 141.65 | 285.5758 | 4.8084 | 351.1887 | 196.8387
7.2331 | 393.6902 | 141.891 | 285.3391 | 4.807 | 350.9541 | 196.8451
7.2359 | 393.7481 | 141.91 | 285.3394 | 4.8059 | 350.9641 | 196.8741
7.2385 | 393.8307 | 141.912 | 285.3649 | 4.8053 | 351.0034 | 196.9153
7.2407 | 393.9624 | 141.703 | 285.6178 | 4.8057 | 351.2782 | 196.9812
7.2433 | 394.0925 | 140.629 | 286.7352 | 4.8058 | 352.4173 | 197.0463
7.2463 | 394.1967 | 140.24 | 287.1589 | 4.8052 | 352.8583 | 197.0983
7.2483 | 394.2586 | 140.445 | 286.9745 | 4.8047 | 352.6843 | 197.1293
7.251 | 394.2936 | 140.018 | 287.4132 | 4.8034 | 353.1288 | 197.1468
7.2536 | 394.3057 | 140.113 | 287.3222 | 4.8019 | 353.0398 | 197.1528
7.2555 | 394.3676 | 140.063 | 287.3929 | 4.8015 | 353.1208 | 197.1838
7.2585 | 394.3777 | 140.123 | 287.3362 | 4.7996 | 353.0658 | 197.1888
7.2604 | 394.3694 | 139.969 | 287.4875 | 4.7983 | 353.2157 | 197.1847
7.2633 | 394.4034 | 139.751 | 287.7168 | 4.7968 | 353.4507 | 197.2017
7.265 | 394.4427 | 139.401 | 288.0799 | 4.7962 | 353.8204 | 197.2214
7.2679 | 394.4767 | 139.108 | 288.3842 | 4.7948 | 354.1304 | 197.2384
7.2698 | 394.4685 | 139.368 | 288.1215 | 4.7934 | 353.8662 | 197.2342
7.2727 | 394.5025 | 139.441 | 288.0598 | 4.792 | 353.8103 | 197.2513
7.2744 | 394.4474 | 139.81 | 287.6725 | 4.7901 | 353.4137 | 197.2237
7.2774 | 394.3867 | 139.891 | 287.5712 | 4.7873 | 353.3024 | 197.1934
7.2792 | 394.3788 | 140.314 | 287.1456 | 4.786 | 352.8754 | 197.1894
7.2822 | 394.3414 | 140.089 | 287.3581 | 4.7835 | 353.0817 | 197.1707
7.2841 | 394.3096 | 139.949 | 287.4875 | 4.7818 | 353.2058 | 197.1548
7.287 | 394.2964 | 140.328 | 287.1041 | 4.7797 | 352.8202 | 197.1482
7.2891 | 394.2869 | 140.271 | 287.158 | 4.7782 | 352.8724 | 197.1434
7.2918 | 394.2983 | 141.011 | 286.4218 | 4.7766 | 352.1381 | 197.1491
7.2942 | 394.311 | 140.419 | 287.018 | 4.7752 | 352.7365 | 197.1555
7.2963 | 394.325 | 140.894 | 286.5477 | 4.774 | 352.2685 | 197.1625
7.2993 | 394.3115 | 140.487 | 286.9502 | 4.7719 | 352.6688 | 197.1558
7.3014 | 394.3491 | 140.829 | 286.6207 | 4.771 | 352.3456 | 197.1746
7.3039 | 394.3147 | 140.653 | 286.7852 | 4.769 | 352.5043 | 197.1573
7.3068 | 394.3015 | 140.614 | 286.8198 | 4.7669 | 352.5368 | 197.1508
7.3088 | 394.2923 | 140.356 | 287.0748 | 4.7654 | 352.7901 | 197.1461
7.3112 | 394.2814 | 141.433 | 285.9941 | 4.7637 | 351.7077 | 197.1407
7.3141 | 394.3154 | 140.136 | 287.3025 | 4.7623 | 353.0217 | 197.1577
7.3163 | 394.3291 | 140.163 | 287.28 | 4.761 | 353.0015 | 197.1645
7.3187 | 394.295 | 140.37 | 287.0617 | 4.759 | 352.7775 | 197.1475
7.3216 | 394.2818 | 140.257 | 287.1703 | 4.757 | 352.8839 | 197.1409
7.3238 | 394.2955 | 140.34 | 287.0918 | 4.7557 | 352.8077 | 197.1477
7.3261 | 394.3085 | 140.56 | 286.8762 | 4.7544 | 352.5943 | 197.1543
7.329 | 394.3189 | 140.32 | 287.1196 | 4.7526 | 352.8395 | 197.1595
7.3313 | 394.3559 | 140.797 | 286.655 | 4.7517 | 352.3809 | 197.1779
7.3337 | 394.4864 | 140.49 | 287.0055 | 4.7519 | 352.7532 | 197.2432
7.3369 | 394.5427 | 140.1 | 287.4142 | 4.7506 | 353.1713 | 197.2713
7.3393 | 394.6497 | 139.999 | 287.5509 | 4.7505 | 353.3258 | 197.3248
7.3418 | 394.7092 | 139.925 | 287.6447 | 4.7497 | 353.4296 | 197.3546
7.3449 | 394.8128 | 139.489 | 288.1153 | 4.7491 | 353.9174 | 197.4064
7.3471 | 394.8737 | 139.711 | 287.9136 | 4.7485 | 353.7258 | 197.4368
7.3503 | 394.9773 | 140.017 | 287.6421 | 4.7479 | 353.4717 | 197.4887
7.3522 | 395.0155 | 139.405 | 288.2668 | 4.7471 | 354.1028 | 197.5078
7.3551 | 394.932 | 140.05 | 287.594 | 4.7441 | 353.416 | 197.466
7.3571 | 394.9227 | 139.684 | 287.9569 | 4.7427 | 353.7774 | 197.4614
7.36 | 394.8863 | 138.996 | 288.6328 | 4.7404 | 354.4471 | 197.4431
7.362 | 394.8535 | 139.396 | 288.2218 | 4.7386 | 354.0307 | 197.4267
7.3649 | 394.8638 | 139.899 | 287.7223 | 4.7369 | 353.5329 | 197.4319
7.3671 | 394.8304 | 139.899 | 287.7111 | 4.735 | 353.5162 | 197.4152
7.3703 | 394.8162 | 139.489 | 288.1164 | 4.7328 | 353.9191 | 197.4081
7.3724 | 394.8302 | 140.026 | 287.5841 | 4.7316 | 353.3891 | 197.4151
7.3753 | 394.817 | 140.316 | 287.2897 | 4.7296 | 353.0925 | 197.4085
7.3776 | 394.8064 | 140.026 | 287.5761 | 4.7279 | 353.3772 | 197.4032
7.3804 | 394.7703 | 139.865 | 287.7251 | 4.7257 | 353.5202 | 197.3852
7.3833 | 394.781 | 140.299 | 287.2947 | 4.724 | 353.0915 | 197.3905
7.3856 | 394.8176 | 140.057 | 287.5489 | 4.723 | 353.3518 | 197.4088
7.3884 | 394.8283 | 140.761 | 286.8484 | 4.7213 | 352.6531 | 197.4141
7.3912 | 394.8393 | 140.314 | 287.2991 | 4.7197 | 353.1056 | 197.4196
7.3935 | 394.829 | 140.294 | 287.3157 | 4.7181 | 353.1205 | 197.4145
7.3965 | 394.8391 | 140.714 | 286.899 | 4.7163 | 352.7055 | 197.4195
7.3993 | 394.8498 | 140.466 | 287.1506 | 4.7147 | 352.9589 | 197.4249
7.4015 | 394.8398 | 140.635 | 286.9783 | 4.7131 | 352.7849 | 197.4199
7.4044 | 394.8505 | 140.84 | 286.7768 | 4.7115 | 352.5853 | 197.4253
7.4071 | 394.8619 | 140.504 | 287.1166 | 4.7099 | 352.9269 | 197.4309
7.4094 | 394.8513 | 140.517 | 287.1001 | 4.7083 | 352.9087 | 197.4257
7.4121 | 394.8626 | 140.356 | 287.2649 | 4.7067 | 353.0753 | 197.4313
7.415 | 394.8965 | 140.837 | 286.7952 | 4.7053 | 352.6113 | 197.4483
7.4175 | 395.0031 | 141.097 | 286.5707 | 4.7052 | 352.4045 | 197.5015
7.4198 | 395.0161 | 140.284 | 287.388 | 4.7039 | 353.224 | 197.508
7.423 | 395.1428 | 140.509 | 287.2053 | 4.7035 | 353.0624 | 197.5714
7.4254 | 395.2026 | 140.365 | 287.3692 | 4.7028 | 353.2363 | 197.6013
7.4279 | 395.3327 | 139.881 | 287.8966 | 4.703 | 353.7853 | 197.6663
7.4311 | 395.3652 | 139.705 | 288.0834 | 4.7014 | 353.9776 | 197.6826
7.4333 | 395.4734 | 139.062 | 288.7625 | 4.7015 | 354.6747 | 197.7367
7.436 | 395.5553 | 139.093 | 288.7588 | 4.7009 | 354.6847 | 197.7777
7.4383 | 395.6154 | 138.879 | 288.9928 | 4.7003 | 354.9287 | 197.8077
7.4409 | 395.7212 | 138.657 | 289.2501 | 4.7 | 355.2036 | 197.8606
7.4428 | 395.6655 | 138.519 | 289.3695 | 4.6981 | 355.3138 | 197.8328
7.4454 | 395.5359 | 139.219 | 288.6263 | 4.6947 | 354.5489 | 197.7679
7.4476 | 395.5259 | 139.271 | 288.571 | 4.6932 | 354.492 | 197.763
7.4497 | 395.4931 | 139.782 | 288.049 | 4.6914 | 353.9646 | 197.7466
7.4525 | 395.4806 | 139.666 | 288.1609 | 4.6895 | 354.0743 | 197.7403
7.4543 | 395.4958 | 139.961 | 287.8709 | 4.6886 | 353.7869 | 197.7479
7.4571 | 395.53 | 139.82 | 288.0233 | 4.6872 | 353.945 | 197.765
7.4591 | 395.4975 | 140.018 | 287.8145 | 4.6856 | 353.7308 | 197.7488
7.462 | 395.5079 | 139.818 | 288.018 | 4.6839 | 353.9359 | 197.7539
7.464 | 395.4989 | 139.996 | 287.837 | 4.6825 | 353.7535 | 197.7495
7.4668 | 395.486 | 139.665 | 288.1637 | 4.6806 | 354.078 | 197.743
7.469 | 395.4761 | 139.593 | 288.2324 | 4.6791 | 354.145 | 197.738
7.4716 | 395.441 | 139.791 | 288.0227 | 4.677 | 353.9295 | 197.7205
7.4745 | 395.4277 | 139.122 | 288.6872 | 4.675 | 354.5919 | 197.7139
7.4768 | 395.4642 | 139.261 | 288.5604 | 4.674 | 354.4711 | 197.7321
7.4799 | 395.4739 | 139.44 | 288.3846 | 4.6722 | 354.2969 | 197.7369
7.4822 | 395.5107 | 139.243 | 288.5939 | 4.6713 | 354.5123 | 197.7553
7.4847 | 395.4756 | 139.39 | 288.4352 | 4.6692 | 354.3478 | 197.7378
7.4877 | 395.4855 | 139.466 | 288.3625 | 4.6675 | 354.2768 | 197.7428
7.4898 | 395.4759 | 139.358 | 288.4673 | 4.6661 | 354.38 | 197.738
7.4926 | 395.4634 | 139.121 | 288.7001 | 4.6642 | 354.6107 | 197.7317
7.4955 | 395.4501 | 138.981 | 288.8357 | 4.6622 | 354.7441 | 197.7251
7.4976 | 395.3938 | 139.318 | 288.4799 | 4.6601 | 354.3789 | 197.6969
7.5003 | 395.4047 | 139.537 | 288.2646 | 4.6586 | 354.1654 | 197.7024
7.5032 | 395.415 | 139.835 | 287.97 | 4.6569 | 353.8725 | 197.7075
7.5055 | 395.3812 | 139.522 | 288.2717 | 4.655 | 354.1686 | 197.6906
7.5081 | 395.4167 | 139.815 | 287.9906 | 4.6539 | 353.8934 | 197.7084
7.5111 | 395.4502 | 140.212 | 287.6047 | 4.6525 | 353.5131 | 197.7251
7.5132 | 395.4873 | 139.607 | 288.2221 | 4.6517 | 354.1367 | 197.7437
7.5157 | 395.4996 | 139.87 | 287.9632 | 4.6503 | 353.8798 | 197.7498
7.5187 | 395.486 | 139.952 | 287.8767 | 4.6483 | 353.791 | 197.743
7.521 | 395.4993 | 140.141 | 287.6921 | 4.647 | 353.6087 | 197.7497
7.5235 | 395.5586 | 139.998 | 287.8549 | 4.6463 | 353.7813 | 197.7793
7.5266 | 395.6855 | 139.983 | 287.9122 | 4.646 | 353.8598 | 197.8428
7.5288 | 395.7932 | 139.193 | 288.7381 | 4.6461 | 354.7036 | 197.8966
7.5318 | 395.9443 | 139.392 | 288.5894 | 4.6463 | 354.5802 | 197.9722
7.534 | 396.0285 | 139.013 | 288.9965 | 4.646 | 355.0012 | 198.0142
7.537 | 396.1795 | 138.215 | 289.8448 | 4.6462 | 355.8748 | 198.0898
7.5389 | 396.2882 | 138.433 | 289.6631 | 4.6464 | 355.7111 | 198.1441
7.5419 | 396.3925 | 137.806 | 290.3248 | 4.646 | 356.3903 | 198.1963
7.5438 | 396.3365 | 137.775 | 290.3372 | 4.6441 | 356.3933 | 198.1683
7.5462 | 396.3024 | 138.644 | 289.4568 | 4.6422 | 355.5072 | 198.1512
7.5487 | 396.2437 | 138.606 | 289.4752 | 4.6398 | 355.5159 | 198.1219
7.5505 | 396.1887 | 138.654 | 289.4089 | 4.638 | 355.4404 | 198.0944
7.5532 | 396.153 | 138.786 | 289.265 | 4.6359 | 355.2905 | 198.0765
7.5554 | 396.0721 | 139.1 | 288.924 | 4.6334 | 354.9361 | 198.0361
7.5576 | 396.039 | 138.723 | 289.29 | 4.6317 | 355.2965 | 198.0195
7.56 | 396.028 | 139.196 | 288.8133 | 4.6301 | 354.818 | 198.014
7.5625 | 396.0164 | 139.216 | 288.7895 | 4.6284 | 354.7922 | 198.0082
7.5646 | 395.9601 | 139.057 | 288.9297 | 4.6264 | 354.9231 | 197.9801
7.5675 | 395.9939 | 139.002 | 288.996 | 4.625 | 354.9949 | 197.9969
7.5694 | 396.0084 | 139.813 | 288.1898 | 4.624 | 354.1912 | 198.0042
7.572 | 396.0439 | 139.367 | 288.6476 | 4.6229 | 354.6549 | 198.0219
7.5746 | 396.0087 | 139.615 | 288.3879 | 4.6209 | 354.3894 | 198.0044
7.5767 | 395.9991 | 139.692 | 288.3077 | 4.6195 | 354.3076 | 197.9996
7.5794 | 395.9865 | 139.845 | 288.1505 | 4.6176 | 354.1483 | 197.9933
7.5818 | 396.0229 | 140.093 | 287.9146 | 4.6167 | 353.9185 | 198.0115
7.5839 | 396.1309 | 139.67 | 288.3736 | 4.6168 | 354.3954 | 198.0654
7.587 | 396.2815 | 138.635 | 289.4588 | 4.6169 | 355.5057 | 198.1407
7.5892 | 396.4593 | 138.297 | 289.8561 | 4.6179 | 355.9326 | 198.2296
7.592 | 396.5642 | 137.912 | 290.2761 | 4.6176 | 356.3701 | 198.2821
7.5941 | 396.6251 | 137.825 | 290.3834 | 4.6171 | 356.4876 | 198.3126
7.5971 | 396.7055 | 137.739 | 290.4962 | 4.6163 | 356.6138 | 198.3528
7.5989 | 396.6032 | 137.965 | 290.2361 | 4.6139 | 356.3366 | 198.3016
7.6016 | 396.4972 | 138.184 | 289.9817 | 4.6109 | 356.0646 | 198.2486
7.6038 | 396.4869 | 137.648 | 290.5143 | 4.6094 | 356.5954 | 198.2434
7.6062 | 396.4524 | 137.681 | 290.4698 | 4.6075 | 356.5452 | 198.2262
7.6089 | 396.4166 | 138.048 | 290.0909 | 4.6054 | 356.1603 | 198.2083
7.6109 | 396.3842 | 138.097 | 290.0311 | 4.6038 | 356.0951 | 198.1921
7.6138 | 396.3474 | 138.26 | 289.8558 | 4.6015 | 355.9137 | 198.1737
7.6158 | 396.3149 | 138.642 | 289.463 | 4.5999 | 355.5155 | 198.1575
7.6188 | 396.3483 | 138.96 | 289.1561 | 4.5985 | 355.2141 | 198.1741
7.6209 | 396.3387 | 138.83 | 289.2829 | 4.5971 | 355.3393 | 198.1693
7.6235 | 396.374 | 139.087 | 289.0377 | 4.596 | 355.1 | 198.187
7.6262 | 396.4084 | 138.904 | 289.2321 | 4.5948 | 355.3002 | 198.2042
7.6283 | 396.4223 | 139.035 | 289.1058 | 4.5937 | 355.1761 | 198.2111
7.6313 | 396.409 | 138.807 | 289.3293 | 4.5918 | 355.3975 | 198.2045
7.6338 | 396.4209 | 139.444 | 288.6963 | 4.5904 | 354.7664 | 198.2104
7.636 | 396.3639 | 139.162 | 288.9593 | 4.5884 | 355.02 | 198.182
7.6387 | 396.4221 | 138.89 | 289.2507 | 4.5875 | 355.3211 | 198.2111
7.6414 | 396.5508 | 138.565 | 289.6186 | 4.5876 | 355.7104 | 198.2754
7.6437 | 396.658 | 138.011 | 290.2083 | 4.5876 | 356.318 | 198.329
7.6467 | 396.7383 | 137.915 | 290.3311 | 4.5869 | 356.4542 | 198.3692
7.649 | 396.8217 | 137.699 | 290.5749 | 4.5865 | 356.7118 | 198.4108
7.6516 | 396.857 | 137.637 | 290.6487 | 4.5855 | 356.7915 | 198.4285
7.654 | 396.9162 | 137.478 | 290.8274 | 4.5848 | 356.9801 | 198.4581
7.6566 | 396.975 | 137.969 | 290.356 | 4.584 | 356.5185 | 198.4875
7.6589 | 396.9882 | 137.292 | 291.0374 | 4.5828 | 357.2021 | 198.4941
7.6616 | 396.9289 | 137.774 | 290.5356 | 4.5804 | 356.6905 | 198.4645
7.6636 | 396.9196 | 138.27 | 290.0365 | 4.5791 | 356.1898 | 198.4598
7.6664 | 396.9066 | 138.35 | 289.9522 | 4.5772 | 356.1033 | 198.4533
7.6683 | 396.851 | 138.493 | 289.7907 | 4.5754 | 355.9325 | 198.4255
7.6713 | 396.8612 | 138.347 | 289.9401 | 4.5738 | 356.0836 | 198.4306
7.6734 | 396.8515 | 138.112 | 290.1718 | 4.5724 | 356.3138 | 198.4258
7.6758 | 396.7936 | 138.162 | 290.1025 | 4.5702 | 356.2348 | 198.3968
7.6785 | 396.7813 | 138.085 | 290.1754 | 4.5684 | 356.3056 | 198.3906
7.6805 | 396.7719 | 138.311 | 289.9463 | 4.5671 | 356.075 | 198.386
7.6835 | 396.7351 | 138.174 | 290.071 | 4.5649 | 356.1936 | 198.3676
7.6858 | 396.7715 | 138.838 | 289.4192 | 4.5639 | 355.5477 | 198.3857
7.688 | 396.7615 | 138.828 | 289.4258 | 4.5625 | 355.5527 | 198.3807
7.6909 | 396.7717 | 139.219 | 289.0382 | 4.5609 | 355.1668 | 198.3858
7.6933 | 396.8077 | 138.933 | 289.3362 | 4.56 | 355.4708 | 198.4038
7.6955 | 396.8212 | 138.785 | 289.4887 | 4.5588 | 355.6256 | 198.4106
7.6983 | 396.8082 | 138.932 | 289.3374 | 4.557 | 355.4721 | 198.4041
7.7008 | 396.8908 | 139.531 | 289.7659 | 4.5566 | 355.9144 | 198.4454
7.703 | 397.0452 | 138.379 | 289.9694 | 4.5573 | 356.1436 | 198.5226
7.706 | 397.1254 | 137.895 | 290.4801 | 4.5566 | 356.6677 | 198.5627
7.7081 | 397.2332 | 137.549 | 290.8621 | 4.5567 | 357.0676 | 198.6166
7.7108 | 397.2681 | 137.785 | 290.6377 | 4.5556 | 356.8491 | 198.6341
7.7132 | 397.2806 | 137.756 | 290.6709 | 4.5543 | 356.8843 | 198.6403
7.7154 | 397.3877 | 137.555 | 290.9076 | 4.5544 | 357.1388 | 198.6938
7.7179 | 397.3998 | 137.382 | 292.0846 | 4.5531 | 358.3179 | 198.6999
7.7203 | 397.3888 | 137.325 | 291.1379 | 4.5515 | 357.3694 | 198.6944
7.7226 | 397.4255 | 137.586 | 290.8892 | 4.5507 | 357.1267 | 198.7127
7.7253 | 397.3662 | 137.666 | 290.7894 | 4.5483 | 357.0171 | 198.6831
7.7272 | 397.3337 | 137.753 | 290.6916 | 4.5467 | 356.9139 | 198.6669
7.7299 | 397.2744 | 137.994 | 290.4308 | 4.5444 | 356.6432 | 198.6372
7.7321 | 397.2178 | 137.715 | 290.6909 | 4.5424 | 356.8939 | 198.6089
7.7345 | 397.2065 | 137.74 | 290.6622 | 4.5408 | 356.8632 | 198.6032
7.737 | 397.1717 | 138.084 | 290.3066 | 4.5389 | 356.5018 | 198.5858
7.7392 | 397.1382 | 137.897 | 290.4824 | 4.5372 | 356.6721 | 198.5691
7.742 | 397.1256 | 138.304 | 290.0712 | 4.5354 | 356.2588 | 198.5628
7.7442 | 397.1156 | 138.393 | 289.9789 | 4.534 | 356.1648 | 198.5578
7.7467 | 397.1743 | 138.401 | 289.9904 | 4.5332 | 356.1862 | 198.5872
7.7495 | 397.1851 | 138.22 | 290.175 | 4.5318 | 356.3726 | 198.5926
7.7517 | 397.2455 | 138.24 | 290.1752 | 4.5313 | 356.3828 | 198.6228
7.7545 | 397.256 | 138.063 | 290.3557 | 4.5297 | 356.565 | 198.628
7.7572 | 397.3375 | 138.348 | 291.0978 | 4.5292 | 357.3208 | 198.6688
7.7594 | 397.4687 | 138.309 | 290.1806 | 4.5297 | 356.4253 | 198.7343
7.7625 | 397.6186 | 137.659 | 290.8805 | 4.5298 | 357.1503 | 198.8093
7.7653 | 397.6998 | 137.453 | 291.1136 | 4.5292 | 357.3969 | 198.8499
7.7677 | 397.7826 | 137.411 | 291.1832 | 4.5288 | 357.4803 | 198.8913
7.7707 | 397.8624 | 137.118 | 291.5028 | 4.5281 | 357.8132 | 198.9312
7.7729 | 397.8762 | 137.205 | 291.4204 | 4.527 | 357.7331 | 198.9381
7.7759 | 398.0033 | 137.068 | 291.5998 | 4.5269 | 357.9337 | 199.0017
7.7784 | 397.9212 | 137.275 | 291.3654 | 4.5244 | 357.6856 | 198.9606
7.7805 | 397.8415 | 137.329 | 291.2848 | 4.5222 | 357.5918 | 198.9208
7.7834 | 397.8044 | 137.539 | 291.0625 | 4.5199 | 357.3632 | 198.9022
7.7854 | 397.7719 | 137.385 | 291.2056 | 4.5184 | 357.5009 | 198.8859
7.7883 | 397.7354 | 137.224 | 291.3545 | 4.5163 | 357.6437 | 198.8677
7.7905 | 397.7251 | 137.711 | 290.864 | 4.5148 | 357.1515 | 198.8625
7.7936 | 397.711 | 137.693 | 290.8773 | 4.5129 | 357.1625 | 198.8555
7.7959 | 397.6772 | 137.545 | 291.0141 | 4.5111 | 357.2936 | 198.8386
7.7988 | 397.6401 | 137.728 | 290.8187 | 4.5089 | 357.092 | 198.82
7.8011 | 397.6532 | 138.196 | 290.3551 | 4.5078 | 356.6306 | 198.8266
7.8041 | 397.6161 | 138.122 | 290.4167 | 4.5056 | 356.686 | 198.808
7.8067 | 397.6278 | 138.243 | 290.2996 | 4.5042 | 356.5709 | 198.8139
7.8091 | 397.6637 | 138.463 | 290.0916 | 4.5033 | 356.3689 | 198.8319
7.8122 | 397.6494 | 138.347 | 290.2028 | 4.5013 | 356.4777 | 198.8247
7.8146 | 397.6853 | 138.289 | 290.2728 | 4.5004 | 356.5536 | 198.8426
7.8172 | 397.6501 | 137.821 | 290.729 | 4.4985 | 357.0041 | 198.8251
7.8202 | 397.6364 | 138.211 | 290.3345 | 4.4966 | 356.6072 | 198.8182
7.8226 | 397.6254 | 138.725 | 289.8168 | 4.4951 | 356.0877 | 198.8127
7.825 | 397.6844 | 138.43 | 290.1315 | 4.4944 | 356.4122 | 198.8422
7.828 | 397.6476 | 138.757 | 289.7922 | 4.4922 | 356.0668 | 198.8238
7.8304 | 397.6366 | 138.929 | 289.6165 | 4.4907 | 355.8893 | 198.8183
7.8325 | 397.6738 | 138.452 | 290.1059 | 4.49 | 356.3849 | 198.8369
7.8353 | 397.6611 | 138.517 | 290.0367 | 4.4882 | 356.3136 | 198.8306
7.838 | 397.6957 | 138.733 | 289.8322 | 4.4871 | 356.1148 | 198.8478
7.8402 | 397.8732 | 138.328 | 290.2964 | 4.4881 | 356.6086 | 198.9366
7.8428 | 398.0487 | 138.076 | 290.6069 | 4.4889 | 356.9484 | 199.0244
7.8461 | 398.1744 | 137.036 | 291.6888 | 4.4886 | 358.0512 | 199.0872
7.8483 | 398.305 | 136.883 | 291.8853 | 4.489 | 358.2695 | 199.1525
7.8513 | 398.3382 | 136.327 | 292.4524 | 4.4877 | 358.8421 | 199.1691
7.8534 | 398.3285 | 136.516 | 292.2602 | 4.4864 | 358.6482 | 199.1642
7.8564 | 398.4085 | 136.304 | 292.4988 | 4.4857 | 358.9003 | 199.2043
7.8585 | 398.4454 | 135.555 | 293.2601 | 4.4849 | 359.6677 | 199.2227
7.8612 | 398.363 | 136.059 | 292.7287 | 4.4824 | 359.1225 | 199.1815
7.8635 | 398.2585 | 136.837 | 291.9158 | 4.4797 | 358.2923 | 199.1293
7.8657 | 398.1782 | 136.639 | 292.0871 | 4.4774 | 358.4501 | 199.0891
7.8685 | 398.0948 | 137.125 | 291.5733 | 4.4748 | 357.9224 | 199.0474
7.8707 | 398.1554 | 137.172 | 291.5465 | 4.4743 | 357.9057 | 199.0777
7.8734 | 398.1427 | 137.103 | 291.6112 | 4.4726 | 357.9684 | 199.0714
7.8759 | 398.1782 | 137.873 | 290.8531 | 4.4716 | 357.2161 | 199.0891
7.8783 | 398.1906 | 137.685 | 291.0452 | 4.4704 | 357.4103 | 199.0953
7.8813 | 398.1535 | 138.017 | 290.7008 | 4.4682 | 357.0597 | 199.0767
7.8835 | 398.1434 | 137.556 | 291.1585 | 4.4669 | 357.5157 | 199.0717
7.8864 | 398.1773 | 137.623 | 291.1028 | 4.4657 | 357.4656 | 199.0886
7.8889 | 398.1421 | 137.922 | 290.792 | 4.4638 | 357.1491 | 199.0711
7.8912 | 398.0846 | 138.275 | 290.4199 | 4.4618 | 356.7673 | 199.0423
7.8942 | 398.1177 | 138.395 | 290.3109 | 4.4605 | 356.6639 | 199.0589
7.8967 | 398.1063 | 138.561 | 290.1411 | 4.4589 | 356.4922 | 199.0532
7.8992 | 398.0715 | 138.433 | 290.2575 | 4.4571 | 356.6028 | 199.0358
7.9023 | 398.1278 | 138.55 | 290.1593 | 4.4561 | 356.5139 | 199.0639
7.9047 | 398.2105 | 138.305 | 290.4318 | 4.4558 | 356.8002 | 199.1052
7.9072 | 398.3397 | 137.946 | 290.8339 | 4.456 | 357.2238 | 199.1698
7.9103 | 398.4424 | 138.031 | 290.7831 | 4.4555 | 357.1902 | 199.2212
7.9127 | 398.5251 | 137.315 | 291.5267 | 4.4552 | 357.9475 | 199.2625
7.9153 | 398.5602 | 137.36 | 291.4934 | 4.4542 | 357.9201 | 199.2801
7.9181 | 398.5706 | 137.297 | 291.5599 | 4.4528 | 357.9883 | 199.2853
7.9202 | 398.6077 | 136.622 | 292.2472 | 4.452 | 358.6818 | 199.3038
7.9233 | 398.5702 | 137.24 | 291.6167 | 4.4498 | 358.0451 | 199.2851
7.9253 | 398.5612 | 137.132 | 291.7217 | 4.4486 | 358.1486 | 199.2806
7.9283 | 398.5474 | 137.13 | 291.7191 | 4.4468 | 358.1437 | 199.2737
7.9303 | 398.5146 | 137.053 | 291.7852 | 4.4452 | 358.2043 | 199.2573
7.9334 | 398.5942 | 136.963 | 291.9017 | 4.4445 | 358.3341 | 199.2971
7.9354 | 398.6786 | 136.843 | 292.0499 | 4.4444 | 358.4963 | 199.3393
7.9384 | 398.7117 | 136.978 | 291.9259 | 4.4432 | 358.3778 | 199.3558
7.9406 | 398.7953 | 137.02 | 291.9118 | 4.443 | 358.3776 | 199.3976
7.9434 | 398.8762 | 137.174 | 291.7847 | 4.4424 | 358.2641 | 199.4381
7.946 | 398.911 | 137.012 | 291.9583 | 4.4414 | 358.4435 | 199.4555
7.9486 | 398.9223 | 137.14 | 291.8341 | 4.4401 | 358.3212 | 199.4612
7.9511 | 398.9578 | 136.99 | 291.9959 | 4.4392 | 358.4889 | 199.4789
7.9541 | 398.9674 | 136.916 | 292.0731 | 4.4376 | 358.5677 | 199.4837
7.9564 | 399.0039 | 136.653 | 292.3483 | 4.4368 | 358.8489 | 199.5019
7.9593 | 398.9905 | 136.512 | 292.4848 | 4.435 | 358.9832 | 199.4952
7.9615 | 398.9804 | 136.283 | 292.7105 | 4.4337 | 359.2072 | 199.4902
7.9645 | 398.9897 | 136.382 | 292.6146 | 4.4321 | 359.1129 | 199.4949
7.9666 | 399.0268 | 136.286 | 292.7229 | 4.4314 | 359.2274 | 199.5134
7.9694 | 399.0375 | 136.321 | 292.6915 | 4.4299 | 359.1977 | 199.5187
7.9719 | 399.0027 | 136.23 | 292.7709 | 4.4281 | 359.2713 | 199.5013
7.9746 | 398.9668 | 136.564 | 292.4249 | 4.4262 | 358.9194 | 199.4834
7.9769 | 398.9327 | 136.402 | 292.5756 | 4.4245 | 359.0643 | 199.4664
7.9797 | 398.8731 | 136.584 | 292.3737 | 4.4222 | 358.8526 | 199.4366
7.982 | 398.8627 | 136.902 | 292.0522 | 4.4208 | 358.5294 | 199.4314
7.985 | 398.8486 | 136.86 | 292.0895 | 4.4189 | 358.5643 | 199.4243
7.9872 | 398.8389 | 137.239 | 291.7073 | 4.4176 | 358.1805 | 199.4195
7.9902 | 398.8482 | 137.042 | 291.9074 | 4.416 | 358.3821 | 199.4241
7.9927 | 398.8368 | 137.187 | 291.7586 | 4.4145 | 358.2314 | 199.4184
7.9952 | 398.8488 | 137.286 | 291.6636 | 4.4133 | 358.1384 | 199.4244
7.9983 | 398.8578 | 137.599 | 291.3536 | 4.4117 | 357.8299 | 199.4289
8.0006 | 398.8708 | 137.809 | 291.1479 | 4.4106 | 357.6264 | 199.4354
8.0034 | 398.8815 | 137.602 | 291.3585 | 4.4092 | 357.8387 | 199.4407
8.0062 | 398.8918 | 137.539 | 291.4249 | 4.4078 | 357.9069 | 199.4459
8.0085 | 398.858 | 138.124 | 290.8287 | 4.4061 | 357.305 | 199.429
8.0112 | 398.8456 | 138.038 | 290.9105 | 4.4045 | 357.3848 | 199.4228
8.0141 | 398.8556 | 138.338 | 290.6139 | 4.403 | 357.0898 | 199.4278
8.0163 | 398.9622 | 137.785 | 291.2024 | 4.4031 | 357.6961 | 199.4811
8.019 | 399.0668 | 137.084 | 291.9383 | 4.4029 | 358.4494 | 199.5334
8.0221 | 399.1697 | 136.36 | 292.6966 | 4.4025 | 359.2248 | 199.5848
8.0243 | 399.2532 | 136.572 | 292.5124 | 4.4023 | 359.0546 | 199.6266
8.0275 | 399.4022 | 135.798 | 293.3361 | 4.4024 | 359.9031 | 199.7011
8.0296 | 399.4626 | 135.782 | 293.3722 | 4.402 | 359.9493 | 199.7313
8.0327 | 399.5655 | 135.734 | 293.4545 | 4.4016 | 360.0488 | 199.7828
8.0347 | 399.6263 | 135.575 | 294.6338 | 4.4013 | 361.2381 | 199.8131
8.0374 | 399.5437 | 135.825 | 293.3562 | 4.3988 | 359.9468 | 199.7718
8.0398 | 399.4393 | 135.946 | 293.2004 | 4.3962 | 359.7737 | 199.7197
8.0419 | 399.3594 | 136.49 | 292.6298 | 4.394 | 359.1897 | 199.6797
8.0447 | 399.3229 | 135.94 | 293.1676 | 4.392 | 359.7214 | 199.6614
8.0468 | 399.3135 | 136.799 | 292.3055 | 4.3908 | 358.8577 | 199.6567
8.0493 | 399.3017 | 136.845 | 292.2556 | 4.3892 | 358.8059 | 199.6509
8.052 | 399.2896 | 136.98 | 292.1165 | 4.3877 | 358.6648 | 199.6448
8.0542 | 399.2562 | 137.112 | 291.9734 | 4.3861 | 358.5161 | 199.6281
8.0571 | 399.3359 | 137.349 | 291.763 | 4.3854 | 358.319 | 199.668
8.0592 | 399.3733 | 136.88 | 292.2444 | 4.3848 | 358.8067 | 199.6867
8.062 | 399.3836 | 137.31 | 291.8179 | 4.3833 | 358.3818 | 199.6918
8.0646 | 399.3484 | 137.214 | 291.9021 | 4.3815 | 358.4602 | 199.6742
8.0669 | 399.3614 | 136.873 | 292.2475 | 4.3805 | 358.8077 | 199.6807
8.0698 | 399.348 | 137.377 | 291.739 | 4.3787 | 358.297 | 199.674
8.0724 | 399.3125 | 137.43 | 291.6742 | 4.3768 | 358.2262 | 199.6562
8.0746 | 399.279 | 137.678 | 291.415 | 4.3752 | 357.9615 | 199.6395
8.0777 | 399.2415 | 138.014 | 291.0665 | 4.3731 | 357.6068 | 199.6208
8.08 | 399.2074 | 138.491 | 290.5781 | 4.3714 | 357.1127 | 199.6037
8.0824 | 399.3132 | 138.3 | 290.8044 | 4.3714 | 357.3566 | 199.6566
8.0855 | 399.4391 | 137.624 | 291.5224 | 4.3713 | 358.0955 | 199.7195
8.0882 | 399.5906 | 136.93 | 292.2669 | 4.3717 | 358.8653 | 199.7953
8.0907 | 399.7192 | 136.047 | 293.1927 | 4.372 | 359.8126 | 199.8596
8.0936 | 399.8226 | 135.54 | 293.7342 | 4.3717 | 360.3713 | 199.9113
8.096 | 399.905 | 136.171 | 293.1307 | 4.3714 | 359.7815 | 199.9525
8.0985 | 399.9871 | 135.674 | 294.655 | 4.371 | 361.3195 | 199.9935
8.1015 | 400.02 | 135.45 | 293.89 | 4.3698 | 360.56 | 200.01
8.1034 | 399.9879 | 135.409 | 293.9203 | 4.3684 | 360.585 | 199.994
8.106 | 399.8826 | 135.377 | 293.9172 | 4.3657 | 360.5643 | 199.9413
8.1085 | 399.8241 | 135.855 | 293.4197 | 4.3636 | 360.057 | 199.912
8.1104 | 399.8153 | 136.061 | 293.2108 | 4.3625 | 359.8467 | 199.9077
8.1132 | 399.7792 | 135.683 | 293.5767 | 4.3606 | 360.2066 | 199.8896
8.1153 | 399.746 | 136.532 | 292.7167 | 4.359 | 359.341 | 199.873
8.1182 | 399.7793 | 135.934 | 293.3258 | 4.3579 | 359.9557 | 199.8897
8.1204 | 399.7926 | 135.886 | 293.3782 | 4.3569 | 360.0103 | 199.8963
8.1231 | 399.8269 | 136.236 | 293.0396 | 4.3558 | 359.6774 | 199.9134
8.1257 | 399.7917 | 136.145 | 293.1189 | 4.354 | 359.7509 | 199.8959
8.128 | 399.8043 | 136.096 | 293.1721 | 4.3529 | 359.8062 | 199.9022
8.1309 | 399.8146 | 136.36 | 292.9115 | 4.3515 | 359.5473 | 199.9073
8.1331 | 399.7811 | 136.471 | 292.7894 | 4.35 | 359.4195 | 199.8905
8.1358 | 399.7453 | 136.898 | 292.3504 | 4.3481 | 358.9746 | 199.8726
8.1385 | 399.7094 | 136.747 | 292.4895 | 4.3462 | 359.1077 | 199.8547
8.1406 | 399.723 | 136.898 | 292.343 | 4.3452 | 358.9635 | 199.8615
8.1432 | 399.7576 | 136.939 | 292.3135 | 4.3443 | 358.9398 | 199.8788
8.146 | 399.7682 | 136.737 | 292.5191 | 4.3429 | 359.1471 | 199.8841
8.1481 | 399.8987 | 137.406 | 291.8936 | 4.3434 | 358.5433 | 199.9493
8.1508 | 400.0264 | 136.252 | 293.0901 | 4.3435 | 359.7612 | 200.0132
8.1537 | 400.1765 | 135.836 | 293.5562 | 4.3438 | 360.2522 | 200.0882
8.1558 | 400.2839 | 135.899 | 293.529 | 4.344 | 360.2429 | 200.1419
8.1588 | 400.3398 | 135.505 | 293.9416 | 4.3431 | 360.6649 | 200.1699
8.1606 | 400.3784 | 135.286 | 294.1735 | 4.3426 | 360.9032 | 200.1892
8.1633 | 400.3423 | 135.234 | 294.2134 | 4.3407 | 360.9371 | 200.1711
8.1652 | 400.2637 | 135.858 | 293.5632 | 4.3388 | 360.2739 | 200.1319
8.1679 | 400.2042 | 135.727 | 293.6744 | 4.3366 | 360.3751 | 200.1021
8.1697 | 400.1728 | 135.573 | 293.8179 | 4.3352 | 360.5134 | 200.0864
8.1725 | 400.2067 | 135.746 | 293.6562 | 4.3342 | 360.3573 | 200.1033
8.1743 | 400.2216 | 135.727 | 293.6802 | 4.3334 | 360.3838 | 200.1108
8.1771 | 400.2088 | 135.649 | 293.7539 | 4.3318 | 360.4554 | 200.1044
8.1793 | 400.1753 | 135.714 | 293.6778 | 4.3302 | 360.3737 | 200.0877
8.1816 | 400.1645 | 135.493 | 293.8952 | 4.3288 | 360.5893 | 200.0823
8.1845 | 400.151 | 136.233 | 293.1507 | 4.3271 | 359.8425 | 200.0755
8.1864 | 400.1423 | 136.279 | 293.1018 | 4.326 | 359.7921 | 200.0711
8.1892 | 400.1528 | 136.42 | 292.9643 | 4.3247 | 359.6564 | 200.0764
8.1917 | 400.141 | 136.232 | 293.1483 | 4.3232 | 359.8385 | 200.0705
8.1938 | 400.1082 | 136.891 | 292.4784 | 4.3217 | 359.1631 | 200.0541
8.1965 | 400.1191 | 136.805 | 292.568 | 4.3204 | 359.2545 | 200.0595
8.199 | 400.1073 | 136.725 | 292.6441 | 4.3189 | 359.3286 | 200.0536
8.2011 | 400.0742 | 137.131 | 292.2271 | 4.3174 | 358.9061 | 200.0371
8.2038 | 400.062 | 137.243 | 292.111 | 4.3159 | 358.788 | 200.031
8.2066 | 400.1189 | 136.99 | 292.383 | 4.3151 | 359.0695 | 200.0595
8.2087 | 400.2963 | 136.316 | 293.1161 | 4.3162 | 359.8322 | 200.1482
8.2114 | 400.4703 | 135.686 | 293.8041 | 4.3168 | 360.5491 | 200.2351
8.2147 | 400.5722 | 134.932 | 294.5921 | 4.3164 | 361.3541 | 200.2861
8.2166 | 400.7032 | 134.943 | 294.6247 | 4.3169 | 361.4086 | 200.3516
8.2198 | 400.7587 | 134.601 | 294.9852 | 4.316 | 361.7784 | 200.3794
8.2217 | 400.7733 | 133.953 | 295.6381 | 4.3151 | 362.4336 | 200.3866
8.2244 | 400.7137 | 134.841 | 294.7302 | 4.313 | 361.5159 | 200.3569
8.2264 | 400.6346 | 134.401 | 295.1439 | 4.311 | 361.9163 | 200.3173
8.229 | 400.5761 | 134.568 | 294.9574 | 4.3089 | 361.72 | 200.288
8.2312 | 400.5423 | 135.124 | 294.3901 | 4.3073 | 361.1471 | 200.2711
8.2337 | 400.4607 | 135.05 | 294.4369 | 4.305 | 361.1804 | 200.2304
8.2361 | 400.4496 | 135.37 | 294.1132 | 4.3036 | 360.8548 | 200.2248
8.2388 | 400.4371 | 135.244 | 294.235 | 4.3021 | 360.9746 | 200.2186
8.241 | 400.4036 | 135.979 | 293.4889 | 4.3005 | 360.2228 | 200.2018
8.244 | 400.4365 | 135.552 | 293.9268 | 4.2994 | 360.6662 | 200.2182
8.2461 | 400.4267 | 135.406 | 294.0696 | 4.2981 | 360.8073 | 200.2133
8.2491 | 400.4128 | 135.374 | 294.0969 | 4.2964 | 360.8324 | 200.2064
8.2515 | 400.3784 | 135.481 | 293.9785 | 4.2948 | 360.7082 | 200.1892
8.2538 | 400.3676 | 135.43 | 294.0259 | 4.2934 | 360.7538 | 200.1838
8.2566 | 400.3547 | 135.994 | 293.4576 | 4.2918 | 360.1834 | 200.1774
8.259 | 400.3669 | 135.85 | 293.6056 | 4.2907 | 360.3335 | 200.1835
8.2613 | 400.3798 | 135.934 | 293.5259 | 4.2897 | 360.2559 | 200.1899
8.2642 | 400.3896 | 136.383 | 293.0802 | 4.2883 | 359.8118 | 200.1948
8.2667 | 400.4482 | 136.242 | 293.2407 | 4.2877 | 359.9821 | 200.2241
8.269 | 400.461 | 136.489 | 292.998 | 4.2867 | 359.7415 | 200.2305
8.2718 | 400.4245 | 136.468 | 293.0068 | 4.2848 | 359.7443 | 200.2123
8.2746 | 400.4117 | 136.732 | 292.7386 | 4.2832 | 359.4738 | 200.2058
8.2768 | 400.4949 | 137.144 | 292.3543 | 4.2831 | 359.1035 | 200.2475
8.2793 | 400.6231 | 135.891 | 293.65 | 4.2833 | 360.4205 | 200.3115
8.2825 | 400.7252 | 135.799 | 293.7761 | 4.2829 | 360.5636 | 200.3626
8.2846 | 400.8084 | 135.034 | 294.5688 | 4.2828 | 361.3702 | 200.4042
8.2876 | 400.8879 | 135.359 | 294.2703 | 4.2822 | 361.0849 | 200.4439
8.29 | 400.9237 | 135.058 | 294.5832 | 4.2814 | 361.4039 | 200.4619
8.2925 | 401.0052 | 134.837 | 294.8314 | 4.2811 | 361.6656 | 200.5026
8.2947 | 401.0184 | 134.756 | 294.9168 | 4.2801 | 361.7532 | 200.5092
8.2976 | 401.0515 | 134.594 | 295.0898 | 4.279 | 361.9318 | 200.5258
8.2994 | 401.0201 | 134.75 | 294.9234 | 4.2777 | 361.76 | 200.51
8.3022 | 400.9839 | 134.824 | 294.8373 | 4.2758 | 361.6679 | 200.4919
8.3042 | 400.9511 | 134.742 | 294.9084 | 4.2744 | 361.7335 | 200.4755
8.3071 | 400.9379 | 135.023 | 294.623 | 4.2728 | 361.446 | 200.469
8.309 | 400.9054 | 135.182 | 294.4531 | 4.2714 | 361.2707 | 200.4527
8.3119 | 400.9152 | 134.625 | 295.0134 | 4.27 | 361.8326 | 200.4576
8.3141 | 400.8821 | 135.482 | 294.1454 | 4.2685 | 360.9591 | 200.4411
8.3167 | 400.8699 | 134.848 | 294.7753 | 4.267 | 361.587 | 200.435
8.3193 | 400.8811 | 135.492 | 294.135 | 4.2658 | 360.9485 | 200.4405
8.3216 | 400.8473 | 135.372 | 294.2438 | 4.2642 | 361.0516 | 200.4236
8.3245 | 400.8104 | 135.439 | 294.1645 | 4.2623 | 360.9662 | 200.4052
8.327 | 400.8456 | 135.938 | 293.6772 | 4.2614 | 360.4848 | 200.4228
8.3293 | 400.8581 | 135.707 | 293.9124 | 4.2604 | 360.722 | 200.429
8.3323 | 400.8442 | 135.406 | 294.2087 | 4.2587 | 361.0161 | 200.4221
8.335 | 400.8317 | 135.868 | 293.7426 | 4.2572 | 360.5478 | 200.4158
8.3373 | 400.8212 | 136.494 | 293.1131 | 4.2559 | 359.9166 | 200.4106
8.3403 | 400.9006 | 136.412 | 293.2215 | 4.2553 | 360.0383 | 200.4503
8.343 | 401.028 | 136.067 | 293.609 | 4.2555 | 360.447 | 200.514
8.3454 | 401.1797 | 134.74 | 294.9866 | 4.256 | 361.8499 | 200.5899
8.3485 | 401.3054 | 134.348 | 295.4205 | 4.256 | 362.3047 | 200.6527
8.3508 | 401.3645 | 134.652 | 295.1362 | 4.2555 | 362.0302 | 200.6822
8.3539 | 401.4668 | 134.664 | 295.1583 | 4.2551 | 362.0694 | 200.7334
8.3561 | 401.4334 | 134.572 | 295.2391 | 4.2536 | 362.1447 | 200.7167
8.3586 | 401.3519 | 134.642 | 295.142 | 4.2514 | 362.034 | 200.676
8.3611 | 401.3171 | 134.655 | 295.1174 | 4.2497 | 362.0035 | 200.6585
8.3633 | 401.2603 | 135.073 | 294.6804 | 4.2479 | 361.5571 | 200.6301
8.3659 | 401.2481 | 134.905 | 294.8444 | 4.2464 | 361.719 | 200.624
8.3684 | 401.2129 | 134.89 | 294.8476 | 4.2447 | 361.7165 | 200.6065
8.3706 | 401.1795 | 135.053 | 294.6735 | 4.2432 | 361.5367 | 200.5897
8.3735 | 401.1426 | 134.753 | 294.9612 | 4.2413 | 361.8183 | 200.5713
8.3757 | 401.1324 | 135.332 | 294.3788 | 4.2401 | 361.2342 | 200.5662
8.3787 | 401.1189 | 135.265 | 294.4413 | 4.2384 | 361.2944 | 200.5594
8.3811 | 401.0608 | 135.543 | 294.1439 | 4.2365 | 360.9874 | 200.5304
8.3836 | 401.0726 | 135.478 | 294.2129 | 4.2354 | 361.0583 | 200.5363
8.3866 | 401.0121 | 135.564 | 294.1067 | 4.2331 | 360.942 | 200.506
8.3889 | 401.0711 | 136.043 | 293.6474 | 4.2326 | 360.4926 | 200.5356
8.3916 | 401.0819 | 136.453 | 293.241 | 4.2314 | 360.088 | 200.541
8.3943 | 401.0927 | 136.045 | 293.6526 | 4.2302 | 360.5013 | 200.5463
8.3966 | 401.1288 | 136.318 | 293.3916 | 4.2295 | 360.2464 | 200.5644
8.3994 | 401.1159 | 136.267 | 293.4383 | 4.2279 | 360.291 | 200.558
8.4023 | 401.1257 | 136.532 | 293.1766 | 4.2266 | 360.0308 | 200.5628
8.4043 | 401.1395 | 136.527 | 293.1862 | 4.2257 | 360.0427 | 200.5697
8.4069 | 401.2208 | 136.247 | 293.4933 | 4.2254 | 360.3634 | 200.6104
8.4097 | 401.3241 | 136.045 | 293.7297 | 4.2252 | 360.6171 | 200.6621
8.4123 | 401.4521 | 134.73 | 295.0874 | 4.2254 | 361.996 | 200.726
8.415 | 401.6026 | 134.953 | 294.9145 | 4.2259 | 361.8483 | 200.8013
8.4177 | 401.6833 | 134.367 | 295.5274 | 4.2255 | 362.4746 | 200.8416
8.4199 | 401.6731 | 134.09 | 295.801 | 4.2242 | 362.7466 | 200.8366
8.4227 | 401.7301 | 134.235 | 296.675 | 4.2235 | 363.6301 | 200.8651
8.4249 | 401.7898 | 134.161 | 295.7689 | 4.2231 | 362.7339 | 200.8949
8.4273 | 401.7786 | 133.769 | 296.1572 | 4.2218 | 363.1203 | 200.8893
8.4297 | 401.7205 | 134.01 | 295.8968 | 4.2199 | 362.8502 | 200.8602
8.4316 | 401.6421 | 134.383 | 295.4977 | 4.218 | 362.4381 | 200.8211
8.4343 | 401.5826 | 134.446 | 295.4149 | 4.2159 | 362.3453 | 200.7913
8.4362 | 401.5974 | 134.707 | 295.1588 | 4.2152 | 362.0917 | 200.7987
8.4389 | 401.5613 | 134.307 | 295.5468 | 4.2134 | 362.4736 | 200.7806
8.4409 | 401.5288 | 134.215 | 295.6279 | 4.212 | 362.5494 | 200.7644
8.4435 | 401.4936 | 134.602 | 295.2292 | 4.2103 | 362.1448 | 200.7468
8.4459 | 401.4359 | 134.232 | 295.58 | 4.2084 | 362.4859 | 200.7179
8.448 | 401.4726 | 134.273 | 295.5512 | 4.2078 | 362.4633 | 200.7363
8.4508 | 401.483 | 134.608 | 295.2197 | 4.2066 | 362.1335 | 200.7415
8.4528 | 401.4735 | 134.645 | 295.1795 | 4.2054 | 362.0918 | 200.7368
8.4551 | 401.5092 | 135.086 | 294.7504 | 4.2047 | 361.6686 | 200.7546
8.4579 | 401.5196 | 135.635 | 294.2049 | 4.2034 | 361.1248 | 200.7598
8.4601 | 401.5095 | 135.997 | 293.8395 | 4.2022 | 360.7577 | 200.7547
8.4624 | 401.5222 | 135.561 | 294.2797 | 4.2013 | 361.2001 | 200.7611
8.4652 | 401.5323 | 135.772 | 294.0721 | 4.2 | 360.9941 | 200.7661
8.4676 | 401.4745 | 135.926 | 293.8988 | 4.1981 | 360.8113 | 200.7373
8.4697 | 401.4647 | 135.594 | 294.2276 | 4.1969 | 361.1383 | 200.7323
8.4727 | 401.5675 | 135.487 | 294.3688 | 4.1967 | 361.2968 | 200.7838
8.4754 | 401.6714 | 135.753 | 294.1375 | 4.1966 | 361.0827 | 200.8357
8.4775 | 401.7311 | 135.265 | 294.6454 | 4.1962 | 361.6005 | 200.8655
8.4805 | 401.8568 | 134.644 | 295.3083 | 4.1962 | 362.2844 | 200.9284
8.483 | 401.8919 | 134.754 | 295.21 | 4.1954 | 362.1919 | 200.9459
8.4854 | 401.9505 | 134 | 295.9835 | 4.1949 | 362.9753 | 200.9753
8.4883 | 402.0537 | 134.207 | 295.8109 | 4.1947 | 362.8198 | 201.0268
8.4905 | 402.09 | 134.08 | 295.95 | 4.194 | 362.965 | 201.045
8.4932 | 402.124 | 133.596 | 296.4453 | 4.1931 | 363.466 | 201.062
8.4957 | 402.2052 | 133.994 | 296.0744 | 4.1928 | 363.1086 | 201.1026
8.498 | 402.1714 | 133.879 | 296.1781 | 4.1913 | 363.2067 | 201.0857
8.5008 | 402.0654 | 133.868 | 296.1538 | 4.1887 | 363.1647 | 201.0327
8.5028 | 402.0326 | 133.83 | 296.1809 | 4.1873 | 363.1863 | 201.0163
8.5056 | 401.9961 | 134.366 | 295.6327 | 4.1854 | 362.632 | 200.998
8.5079 | 401.939 | 134.685 | 295.2947 | 4.1837 | 362.2845 | 200.9695
8.5109 | 401.9716 | 135.183 | 294.8075 | 4.1826 | 361.8028 | 200.9858
8.5132 | 402.0076 | 135.085 | 294.9175 | 4.1819 | 361.9188 | 201.0038
8.5162 | 401.9468 | 134.636 | 295.3463 | 4.1797 | 362.3374 | 200.9734
8.5186 | 401.9592 | 134.362 | 295.6244 | 4.1787 | 362.6176 | 200.9796
8.5216 | 401.9216 | 134.319 | 295.6549 | 4.1767 | 362.6418 | 200.9608
8.5243 | 401.8858 | 135.024 | 294.9379 | 4.175 | 361.9189 | 200.9429
8.5269 | 401.8972 | 134.417 | 295.5487 | 4.1739 | 362.5316 | 200.9486
8.53 | 401.9058 | 134.72 | 295.2486 | 4.1724 | 362.2329 | 200.9529
8.5324 | 401.8946 | 134.692 | 295.2729 | 4.1711 | 362.2553 | 200.9473
8.5353 | 401.8814 | 134.848 | 295.1125 | 4.1696 | 362.0927 | 200.9407
8.5384 | 401.8435 | 135.334 | 294.6138 | 4.1676 | 361.5877 | 200.9217
8.5408 | 401.8791 | 135.312 | 294.6477 | 4.1669 | 361.6276 | 200.9396
8.5434 | 402.0298 | 135.325 | 294.6849 | 4.1674 | 361.6899 | 201.0149
8.5466 | 402.1544 | 134.311 | 295.7405 | 4.1672 | 362.7662 | 201.0772
8.5491 | 402.2592 | 134.205 | 295.8814 | 4.1673 | 362.9246 | 201.1296
8.5523 | 402.3373 | 134.204 | 296.9084 | 4.1666 | 363.9646 | 201.1686
8.5546 | 402.4194 | 133.852 | 296.2878 | 4.1664 | 363.3577 | 201.2097
8.5579 | 402.4739 | 133.925 | 296.233 | 4.1655 | 363.312 | 201.237
8.56 | 402.5804 | 133.203 | 296.9905 | 4.1657 | 364.0872 | 201.2902
8.5629 | 402.497 | 133.641 | 296.5247 | 4.1633 | 363.6075 | 201.2485
8.5654 | 402.4156 | 133.204 | 296.9345 | 4.1611 | 364.0038 | 201.2078
8.5678 | 402.3814 | 133.544 | 296.5831 | 4.1596 | 363.6467 | 201.1907
8.5707 | 402.3446 | 134.138 | 295.9769 | 4.1578 | 363.0343 | 201.1723
8.5729 | 402.2878 | 134.078 | 296.0179 | 4.156 | 363.0659 | 201.1439
8.5759 | 402.2971 | 134.004 | 296.095 | 4.1547 | 363.1446 | 201.1486
8.5783 | 402.3092 | 133.82 | 296.2831 | 4.1537 | 363.3346 | 201.1546
8.581 | 402.2962 | 134.223 | 295.8757 | 4.1522 | 362.9251 | 201.1481
8.5839 | 402.3062 | 133.879 | 296.2231 | 4.1509 | 363.2741 | 201.1531
8.5862 | 402.2724 | 133.956 | 296.1348 | 4.1494 | 363.1802 | 201.1362
8.5891 | 402.2352 | 134.179 | 295.8994 | 4.1475 | 362.9386 | 201.1176
8.5916 | 402.2469 | 134.485 | 295.5973 | 4.1465 | 362.6384 | 201.1234
8.594 | 402.236 | 134.524 | 295.5547 | 4.1452 | 362.594 | 201.118
8.597 | 402.1984 | 134.417 | 295.6491 | 4.1433 | 362.6822 | 201.0992
8.5995 | 402.1869 | 134.647 | 295.4153 | 4.142 | 362.4464 | 201.0934
8.6018 | 402.1763 | 135.095 | 294.9638 | 4.1408 | 361.9932 | 201.0882
8.6047 | 402.093 | 135.302 | 294.729 | 4.1384 | 361.7445 | 201.0465
8.6072 | 402.1043 | 135.549 | 294.4858 | 4.1373 | 361.5031 | 201.0521
8.6095 | 402.1402 | 135.776 | 294.2707 | 4.1366 | 361.2941 | 201.0701
8.6122 | 402.1509 | 135.656 | 294.3943 | 4.1355 | 361.4195 | 201.0755
8.615 | 402.1612 | 136.032 | 294.0217 | 4.1342 | 361.0486 | 201.0806
8.6172 | 402.1507 | 136.305 | 293.7452 | 4.133 | 360.7703 | 201.0753
8.6197 | 402.1162 | 135.606 | 294.4327 | 4.1315 | 361.4521 | 201.0581
8.6226 | 402.1491 | 136.048 | 294.0017 | 4.1305 | 361.0265 | 201.0745
8.6251 | 402.1607 | 136.119 | 293.9346 | 4.1294 | 360.9614 | 201.0804
8.6272 | 402.1276 | 135.868 | 294.1745 | 4.128 | 361.1958 | 201.0638
8.6299 | 402.1615 | 135.654 | 294.3998 | 4.1271 | 361.4268 | 201.0808
8.6326 | 402.1486 | 135.247 | 294.8025 | 4.1256 | 361.8273 | 201.0743
8.6348 | 402.2546 | 135.031 | 295.0539 | 4.1258 | 362.0963 | 201.1273
8.6373 | 402.3825 | 134.586 | 295.5415 | 4.1261 | 362.6052 | 201.1912
8.6403 | 402.4847 | 134.887 | 295.2746 | 4.1259 | 362.3554 | 201.2424
8.6423 | 402.522 | 134.888 | 295.286 | 4.1254 | 362.373 | 201.261
8.6449 | 402.5795 | 134.762 | 295.4312 | 4.1248 | 362.5277 | 201.2897
8.6473 | 402.6147 | 134.603 | 295.6019 | 4.124 | 362.7043 | 201.3073
8.6492 | 402.6523 | 134.326 | 295.8914 | 4.1236 | 363.0002 | 201.3262
8.6521 | 402.7084 | 133.912 | 296.3241 | 4.1228 | 363.4422 | 201.3542
8.654 | 402.746 | 133.893 | 296.3557 | 4.1223 | 363.48 | 201.373
8.6567 | 402.7337 | 133.92 | 296.3246 | 4.121 | 363.4469 | 201.3669
8.6588 | 402.7471 | 133.712 | 296.537 | 4.1201 | 363.6615 | 201.3735
8.6612 | 402.8055 | 133.959 | 296.3095 | 4.1196 | 363.4438 | 201.4028
8.6636 | 402.7478 | 133.808 | 296.4413 | 4.1178 | 363.5659 | 201.3739
8.6657 | 402.7844 | 133.802 | 296.4595 | 4.1172 | 363.5902 | 201.3922
8.6685 | 402.8411 | 133.934 | 296.3464 | 4.1166 | 363.4866 | 201.4206
8.6706 | 402.8777 | 133.821 | 296.4716 | 4.116 | 363.6179 | 201.4389
8.6735 | 402.8641 | 133.776 | 296.512 | 4.1144 | 363.656 | 201.432
8.6756 | 402.901 | 134.066 | 296.2343 | 4.1139 | 363.3845 | 201.4505
8.6783 | 402.9113 | 133.892 | 296.4118 | 4.1127 | 363.5636 | 201.4556
8.6807 | 402.9003 | 133.697 | 296.6031 | 4.1115 | 363.7532 | 201.4502
8.6831 | 402.8891 | 133.284 | 297.0124 | 4.1102 | 364.1605 | 201.4445
8.6858 | 402.8997 | 133.422 | 296.8779 | 4.1091 | 364.0278 | 201.4498
8.688 | 402.8895 | 133.458 | 296.8385 | 4.1079 | 363.9867 | 201.4447
8.6907 | 402.9233 | 133.156 | 297.1518 | 4.107 | 364.3056 | 201.4616
8.6929 | 402.9131 | 133.165 | 297.1394 | 4.1059 | 364.2915 | 201.4565
8.6957 | 402.9462 | 133.35 | 296.9654 | 4.1049 | 364.1231 | 201.4731
8.698 | 402.9124 | 133.41 | 296.8941 | 4.1034 | 364.0462 | 201.4562
8.7005 | 402.8772 | 133.618 | 296.6744 | 4.1018 | 363.8206 | 201.4386
8.7032 | 402.8649 | 133.461 | 296.8273 | 4.1004 | 363.9715 | 201.4325
8.7054 | 402.8544 | 133.459 | 296.8258 | 4.0993 | 363.9682 | 201.4272
8.7082 | 402.8414 | 133.181 | 297.0995 | 4.0978 | 364.2397 | 201.4207
8.7109 | 402.8288 | 132.832 | 297.4443 | 4.0964 | 364.5824 | 201.4144
8.7132 | 402.8411 | 133.093 | 297.1874 | 4.0954 | 364.3275 | 201.4205
8.7161 | 402.781 | 133.118 | 297.1423 | 4.0934 | 364.2725 | 201.3905
8.719 | 402.7444 | 133.495 | 296.7531 | 4.0916 | 363.8772 | 201.3722
8.7213 | 402.7567 | 133.986 | 296.2662 | 4.0907 | 363.3924 | 201.3784
8.7242 | 402.7434 | 133.956 | 296.2918 | 4.0892 | 363.4157 | 201.3717
8.7271 | 402.7762 | 134.725 | 295.5337 | 4.0882 | 362.6631 | 201.3881
8.7294 | 402.7889 | 134.405 | 295.858 | 4.0873 | 362.9894 | 201.3944
8.7321 | 402.7762 | 134.426 | 295.8327 | 4.0859 | 362.9621 | 201.3881
8.7351 | 402.7851 | 134.28 | 295.9817 | 4.0845 | 363.1126 | 201.3926
8.7375 | 402.7742 | 134.243 | 296.0151 | 4.0833 | 363.1441 | 201.3871
8.7401 | 402.7851 | 134.403 | 295.8587 | 4.0822 | 362.9896 | 201.3926
8.7431 | 402.7479 | 133.671 | 296.5783 | 4.0804 | 363.703 | 201.374
8.7456 | 402.8056 | 133.682 | 296.5865 | 4.0799 | 363.7208 | 201.4028
8.748 | 402.8176 | 133.502 | 296.7705 | 4.0789 | 363.9068 | 201.4088
8.7508 | 402.8046 | 133.814 | 296.4542 | 4.0774 | 363.5883 | 201.4023
8.7538 | 402.8138 | 133.72 | 296.5513 | 4.0761 | 363.6869 | 201.4069
8.7562 | 402.8025 | 133.91 | 296.3575 | 4.0749 | 363.4913 | 201.4013
8.7586 | 402.8145 | 133.749 | 296.5225 | 4.0739 | 363.6582 | 201.4072
8.7617 | 402.9162 | 133.583 | 296.7224 | 4.0736 | 363.8751 | 201.4581
8.7644 | 403.0428 | 133.867 | 296.4806 | 4.0738 | 363.6544 | 201.5214
8.7668 | 403.1012 | 133.71 | 296.6571 | 4.0734 | 363.8406 | 201.5506
8.7699 | 403.1793 | 133.194 | 297.1991 | 4.0728 | 364.3957 | 201.5897
8.7725 | 403.237 | 133.156 | 297.2563 | 4.0723 | 364.4625 | 201.6185
8.7752 | 403.2708 | 133.477 | 296.9466 | 4.0714 | 364.1584 | 201.6354
8.778 | 403.281 | 132.751 | 297.676 | 4.0702 | 364.8895 | 201.6405
8.7802 | 403.2243 | 132.912 | 297.4961 | 4.0686 | 364.7002 | 201.6122
8.7831 | 403.2567 | 132.927 | 297.4919 | 4.0676 | 364.7014 | 201.6284
8.7852 | 403.3168 | 132.43 | 298.0089 | 4.0673 | 365.2284 | 201.6584
8.7881 | 403.3031 | 132.943 | 297.4914 | 4.0658 | 364.7085 | 201.6515
8.7905 | 403.3382 | 132.983 | 297.4631 | 4.0651 | 364.6861 | 201.6691
8.793 | 403.373 | 133.021 | 297.4367 | 4.0643 | 364.6655 | 201.6865
8.7958 | 403.2904 | 132.813 | 297.6171 | 4.0621 | 364.8322 | 201.6452
8.7979 | 403.2109 | 133.01 | 297.3936 | 4.0602 | 364.5954 | 201.6054
8.8007 | 403.1979 | 132.755 | 297.6443 | 4.0588 | 364.8439 | 201.5989
8.8029 | 403.1412 | 132.485 | 297.8954 | 4.0571 | 365.0856 | 201.5706
8.8058 | 403.104 | 133.194 | 297.174 | 4.0553 | 364.358 | 201.552
8.8083 | 403.0463 | 133.224 | 297.1248 | 4.0536 | 364.2992 | 201.5232
8.811 | 403.0565 | 133.352 | 297.0002 | 4.0524 | 364.1763 | 201.5283
8.8138 | 403.0435 | 133.516 | 296.8318 | 4.051 | 364.0058 | 201.5218
8.8162 | 403.0555 | 132.835 | 297.5168 | 4.05 | 364.6927 | 201.5277
8.8193 | 403.0411 | 133.919 | 296.428 | 4.0485 | 363.6016 | 201.5206
8.8218 | 403.0527 | 133.669 | 296.6819 | 4.0474 | 363.8573 | 201.5263
8.8244 | 403.0868 | 133.711 | 296.6513 | 4.0466 | 363.8324 | 201.5434
8.8274 | 403.0956 | 134.462 | 295.9032 | 4.0453 | 363.0858 | 201.5478
8.8297 | 403.085 | 133.665 | 296.6967 | 4.0442 | 363.8775 | 201.5425
8.8325 | 403.0952 | 133.568 | 296.7971 | 4.043 | 363.9796 | 201.5476
8.8354 | 403.0583 | 133.642 | 296.7108 | 4.0413 | 363.8872 | 201.5292
8.8377 | 403.0941 | 133.275 | 297.0897 | 4.0406 | 364.2721 | 201.5471
8.8401 | 403.1756 | 133.572 | 296.8199 | 4.0405 | 364.0158 | 201.5878
8.8431 | 403.2772 | 133.312 | 297.1137 | 4.0402 | 364.3266 | 201.6386
8.8457 | 403.3348 | 133.2 | 297.2449 | 4.0397 | 364.4674 | 201.6674
8.8484 | 403.4613 | 133.242 | 297.2451 | 4.0399 | 364.4886 | 201.7306
8.8512 | 403.541 | 133.312 | 297.2017 | 4.0395 | 364.4585 | 201.7705
8.8534 | 403.6232 | 133.081 | 297.4601 | 4.0394 | 364.7306 | 201.8116
8.8563 | 403.7257 | 132.453 | 298.1222 | 4.0393 | 365.4099 | 201.8629
8.8591 | 403.8051 | 132.688 | 297.9137 | 4.0389 | 365.2146 | 201.9026
8.8612 | 403.8416 | 132.495 | 298.1189 | 4.0383 | 365.4258 | 201.9208
8.8642 | 403.7815 | 132.778 | 297.8158 | 4.0363 | 365.1127 | 201.8907
8.8663 | 403.7252 | 132.628 | 297.9471 | 4.0347 | 365.2346 | 201.8626
8.8687 | 403.6443 | 132.767 | 297.7811 | 4.0327 | 365.0552 | 201.8222
8.8714 | 403.6316 | 133.002 | 297.5419 | 4.0313 | 364.8138 | 201.8158
8.8736 | 403.5982 | 132.724 | 297.8087 | 4.03 | 365.0751 | 201.7991
8.8764 | 403.5848 | 133.259 | 297.2693 | 4.0285 | 364.5334 | 201.7924
8.8786 | 403.5514 | 133.421 | 297.0961 | 4.0271 | 364.3547 | 201.7757
8.8814 | 403.5384 | 133.226 | 297.2868 | 4.0257 | 364.5432 | 201.7692
8.8839 | 403.5035 | 132.812 | 297.6892 | 4.0242 | 364.9398 | 201.7518
8.8863 | 403.5151 | 133.13 | 297.375 | 4.0232 | 364.6275 | 201.7575
8.889 | 403.5256 | 132.922 | 297.5865 | 4.0221 | 364.8408 | 201.7628
8.8912 | 403.4921 | 133.506 | 296.9914 | 4.0208 | 364.2401 | 201.7461
8.894 | 403.4559 | 133.443 | 297.0423 | 4.0191 | 364.285 | 201.728
8.8964 | 403.4678 | 133.183 | 297.3063 | 4.0181 | 364.5509 | 201.7339
8.8985 | 403.4115 | 133.961 | 296.5095 | 4.0166 | 363.7448 | 201.7058
8.9014 | 403.4214 | 133.989 | 296.4848 | 4.0154 | 363.7217 | 201.7107
8.9036 | 403.4339 | 133.58 | 296.898 | 4.0145 | 364.137 | 201.717
8.9059 | 403.4233 | 133.784 | 296.6904 | 4.0134 | 363.9276 | 201.7116
8.9086 | 403.5033 | 133.611 | 296.8901 | 4.013 | 364.1407 | 201.7517
8.9109 | 403.6317 | 133.489 | 297.0549 | 4.0135 | 364.3269 | 201.8159
8.9131 | 403.7138 | 133.896 | 296.6753 | 4.0134 | 363.9609 | 201.8569
8.916 | 403.8627 | 133.581 | 297.0399 | 4.0138 | 364.3503 | 201.9313
8.9179 | 403.9464 | 133.147 | 297.5018 | 4.0138 | 364.8262 | 201.9732
8.9205 | 403.9804 | 132.702 | 297.9581 | 4.013 | 365.2882 | 201.9902
8.9224 | 404.041 | 132.373 | 298.3073 | 4.0129 | 365.6475 | 202.0205
8.9251 | 404.1674 | 132.393 | 298.3295 | 4.0131 | 365.6907 | 202.0837
8.9269 | 404.1124 | 131.995 | 298.7091 | 4.0116 | 366.0612 | 202.0562
8.9293 | 404.0779 | 132.337 | 298.3556 | 4.0102 | 365.702 | 202.039
8.9315 | 403.9981 | 132.018 | 298.648 | 4.0083 | 365.9811 | 201.9991
8.9336 | 403.965 | 131.752 | 298.903 | 4.007 | 366.2305 | 201.9825
8.9361 | 403.9534 | 132.431 | 298.2201 | 4.0057 | 365.5457 | 201.9767
8.9382 | 403.8971 | 132.739 | 297.8934 | 4.0041 | 365.2095 | 201.9485
8.9407 | 403.8623 | 132.252 | 298.3688 | 4.0026 | 365.6791 | 201.9311
8.9431 | 403.8509 | 131.951 | 298.666 | 4.0014 | 365.9745 | 201.9255
8.9454 | 403.8635 | 132.391 | 298.2302 | 4.0006 | 365.5407 | 201.9317
8.9482 | 403.8273 | 132.501 | 298.1081 | 3.9989 | 365.4126 | 201.9136
8.9501 | 403.8412 | 132.388 | 298.2257 | 3.9982 | 365.5326 | 201.9206
8.9528 | 403.8517 | 132.665 | 297.9522 | 3.9971 | 365.2608 | 201.9258
8.9555 | 403.8161 | 133.033 | 297.5724 | 3.9955 | 364.8751 | 201.9081
8.9576 | 403.8294 | 132.563 | 298.0468 | 3.9947 | 365.3517 | 201.9147
8.9604 | 403.816 | 132.782 | 297.8233 | 3.9933 | 365.126 | 201.908
8.9631 | 403.7805 | 133.241 | 297.3525 | 3.9918 | 364.6492 | 201.8902
8.9652 | 403.8632 | 133.391 | 297.2301 | 3.9917 | 364.5406 | 201.9316
8.9679 | 404.0358 | 132.981 | 297.6976 | 3.9925 | 365.0369 | 202.0179
8.9708 | 404.1378 | 132.504 | 298.2086 | 3.9923 | 365.5649 | 202.0689
8.9731 | 404.2661 | 132.599 | 298.1564 | 3.9927 | 365.5341 | 202.1331
8.976 | 404.3678 | 132.097 | 298.6923 | 3.9925 | 366.0869 | 202.1839
8.978 | 404.3586 | 132.344 | 299.4422 | 3.9915 | 366.8353 | 202.1793
8.9809 | 404.322 | 132.463 | 298.311 | 3.9899 | 365.698 | 202.161
8.9827 | 404.244 | 132.4 | 298.348 | 3.9882 | 365.722 | 202.122
8.9854 | 404.1386 | 132.19 | 298.5229 | 3.9858 | 365.8793 | 202.0693
8.9872 | 404.1069 | 132.011 | 298.6913 | 3.9847 | 366.0424 | 202.0534
8.99 | 404.0938 | 131.797 | 298.9009 | 3.9833 | 366.2499 | 202.0469
8.992 | 404.0842 | 132.027 | 298.6677 | 3.9823 | 366.0151 | 202.0421
8.9946 | 404.0722 | 132.238 | 298.4527 | 3.981 | 365.7981 | 202.0361
8.9972 | 404.0599 | 132.041 | 298.6456 | 3.9797 | 365.9889 | 202.0299
8.9993 | 404.0962 | 132.385 | 298.3137 | 3.9792 | 365.6631 | 202.0481
9.0023 | 404.0821 | 132.3 | 298.394 | 3.9777 | 365.7411 | 202.0411
9.0046 | 404.0946 | 132.354 | 298.3442 | 3.9768 | 365.6933 | 202.0473
9.0068 | 404.0377 | 133.117 | 297.5622 | 3.9752 | 364.9018 | 202.0188
9.0098 | 404.024 | 132.593 | 298.0817 | 3.9738 | 365.419 | 202.012
9.0121 | 404.0361 | 133.407 | 297.2717 | 3.9729 | 364.6111 | 202.0181
9.0145 | 404.0016 | 133.121 | 297.5462 | 3.9714 | 364.8798 | 202.0008
9.0174 | 404.0573 | 132.789 | 297.8968 | 3.9708 | 365.2397 | 202.0287
9.0198 | 404.0229 | 132.339 | 298.3353 | 3.9693 | 365.6724 | 202.0114
9.022 | 404.1051 | 132.631 | 298.0707 | 3.9693 | 365.4216 | 202.0526
9.0249 | 404.2303 | 132.328 | 298.4154 | 3.9694 | 365.7871 | 202.1151
9.0276 | 404.3336 | 131.966 | 298.8119 | 3.9694 | 366.2008 | 202.1668
9.03 | 404.3454 | 132.428 | 298.3538 | 3.9684 | 365.7447 | 202.1727
9.0328 | 404.494 | 131.868 | 298.9633 | 3.9688 | 366.379 | 202.247
9.0349 | 404.5075 | 132.165 | 298.6708 | 3.9681 | 366.0888 | 202.2538
9.0377 | 404.5173 | 131.867 | 298.9721 | 3.9669 | 366.3916 | 202.2586
9.0396 | 404.5546 | 131.591 | 299.2605 | 3.9665 | 366.6863 | 202.2773
9.0425 | 404.6106 | 131.698 | 299.1722 | 3.9659 | 366.6073 | 202.3053
9.0445 | 404.6704 | 131.645 | 299.2451 | 3.9657 | 366.6902 | 202.3352
9.047 | 404.6587 | 131.348 | 299.5382 | 3.9644 | 366.9814 | 202.3294
9.0495 | 404.6239 | 131.621 | 299.2536 | 3.963 | 366.6909 | 202.3119
9.0515 | 404.5911 | 131.507 | 299.3567 | 3.9617 | 366.7886 | 202.2956
9.0541 | 404.5556 | 131.372 | 299.4799 | 3.9602 | 366.9058 | 202.2778
9.0563 | 404.5221 | 131.677 | 299.1637 | 3.9588 | 366.5841 | 202.2611
9.059 | 404.4635 | 131.378 | 299.4432 | 3.957 | 366.8537 | 202.2317
9.0613 | 404.5219 | 131.53 | 299.3106 | 3.9567 | 366.7309 | 202.2609
9.0637 | 404.4874 | 131.624 | 299.2051 | 3.9552 | 366.6197 | 202.2437
9.0664 | 404.4515 | 131.265 | 299.5522 | 3.9537 | 366.9608 | 202.2258
9.0686 | 404.4412 | 131.761 | 299.0527 | 3.9526 | 366.4596 | 202.2206
9.0714 | 404.4278 | 132.013 | 298.7963 | 3.9512 | 366.2009 | 202.2139
9.0737 | 404.4172 | 131.653 | 299.1527 | 3.9501 | 366.5556 | 202.2086
9.0761 | 404.4289 | 132.056 | 298.7536 | 3.9492 | 366.1585 | 202.2145
9.079 | 404.4383 | 132.745 | 298.0678 | 3.948 | 365.4742 | 202.2192
9.0811 | 404.4056 | 131.911 | 298.8909 | 3.9468 | 366.2918 | 202.2028
9.0836 | 404.4629 | 132.502 | 298.319 | 3.9463 | 365.7295 | 202.2315
9.0865 | 404.426 | 131.629 | 299.1797 | 3.9446 | 366.584 | 202.213
9.0887 | 404.4157 | 131.353 | 299.4522 | 3.9436 | 366.8549 | 202.2079
9.0912 | 404.4734 | 132.057 | 298.7675 | 3.9431 | 366.1797 | 202.2367
9.0941 | 404.4365 | 132.119 | 298.6932 | 3.9414 | 366.0993 | 202.2183
9.0966 | 404.4942 | 131.849 | 298.9824 | 3.941 | 366.3981 | 202.2471
9.0989 | 404.6454 | 131.737 | 299.1448 | 3.9417 | 366.5857 | 202.3227
9.1019 | 404.7697 | 131.834 | 299.0892 | 3.9417 | 366.5508 | 202.3848
9.1048 | 404.9181 | 132.08 | 298.8927 | 3.9421 | 366.3791 | 202.4591
9.1072 | 405.0686 | 131.351 | 300.6719 | 3.9427 | 368.1833 | 202.5343
9.1101 | 405.1477 | 131.243 | 299.8062 | 3.9424 | 367.3308 | 202.5738
9.1124 | 405.1135 | 131.49 | 299.5478 | 3.941 | 367.0668 | 202.5568
9.1148 | 405.0559 | 130.99 | 300.0286 | 3.9393 | 367.538 | 202.528
9.1171 | 404.9528 | 131.232 | 299.7523 | 3.9372 | 367.2444 | 202.4764
9.1193 | 404.919 | 131.582 | 299.391 | 3.9358 | 366.8775 | 202.4595
9.1218 | 404.9304 | 131.206 | 299.7708 | 3.9349 | 367.2592 | 202.4652
9.1243 | 404.8724 | 131.49 | 299.4675 | 3.9332 | 366.9462 | 202.4362
9.1267 | 404.8148 | 131.366 | 299.5723 | 3.9315 | 367.0414 | 202.4074
9.1293 | 404.8024 | 131.761 | 299.1731 | 3.9303 | 366.6402 | 202.4012
9.1316 | 404.8149 | 131.94 | 298.9983 | 3.9294 | 366.4674 | 202.4074
9.1345 | 404.778 | 132.033 | 298.893 | 3.9278 | 366.356 | 202.389
9.1368 | 404.8135 | 132.772 | 298.1658 | 3.9272 | 365.6348 | 202.4068
9.1395 | 404.8235 | 131.827 | 299.1142 | 3.9261 | 366.5848 | 202.4118
9.1422 | 404.7646 | 131.42 | 299.5015 | 3.9243 | 366.9623 | 202.3823
9.1446 | 404.7536 | 132.176 | 298.7419 | 3.9232 | 366.2008 | 202.3768
9.1476 | 404.7163 | 132.447 | 298.4584 | 3.9215 | 365.9112 | 202.3582
9.15 | 404.6587 | 132.45 | 298.4362 | 3.9198 | 365.8794 | 202.3294
9.1523 | 404.6708 | 131.798 | 299.0923 | 3.9189 | 366.5374 | 202.3354
9.1552 | 404.6802 | 131.546 | 299.3474 | 3.9178 | 366.7941 | 202.3401
9.1578 | 404.6912 | 131.734 | 299.1631 | 3.9168 | 366.6116 | 202.3456
9.16 | 404.6574 | 131.746 | 299.1398 | 3.9155 | 366.5827 | 202.3287
9.1627 | 404.6447 | 132.14 | 297.7416 | 3.9142 | 365.1823 | 202.3223
9.1656 | 404.6544 | 131.974 | 298.9108 | 3.9131 | 366.3532 | 202.3272
9.1679 | 404.6899 | 131.954 | 298.9426 | 3.9125 | 366.3909 | 202.3449
9.1703 | 404.7247 | 131.799 | 299.1092 | 3.9119 | 366.5634 | 202.3624
9.1732 | 404.711 | 131.774 | 299.1297 | 3.9105 | 366.5815 | 202.3555
9.1755 | 404.723 | 131.279 | 299.6287 | 3.9096 | 367.0825 | 202.3615
9.1778 | 404.7355 | 131.533 | 299.3788 | 3.9088 | 366.8347 | 202.3677
9.1804 | 404.8386 | 132.046 | 298.9002 | 3.9088 | 366.3733 | 202.4193
9.1832 | 405.0103 | 131.642 | 299.3614 | 3.9095 | 366.8632 | 202.5052
9.1854 | 405.1383 | 131.229 | 299.8171 | 3.9099 | 367.3401 | 202.5691
9.1879 | 405.2424 | 130.941 | 300.1398 | 3.91 | 367.6802 | 202.6212
9.1907 | 405.3214 | 130.748 | 300.3591 | 3.9097 | 367.9127 | 202.6607
9.193 | 405.4262 | 130.593 | 300.5491 | 3.9098 | 368.1201 | 202.7131
9.1952 | 405.4848 | 130.335 | 300.8266 | 3.9095 | 368.4074 | 202.7424
9.1979 | 405.4951 | 130.289 | 300.876 | 3.9085 | 368.4586 | 202.7476
9.1997 | 405.4175 | 130.994 | 300.1452 | 3.9069 | 367.7148 | 202.7088
9.2022 | 405.3592 | 131.07 | 300.0497 | 3.9052 | 367.6096 | 202.6796
9.2042 | 405.2575 | 130.667 | 300.4188 | 3.9032 | 367.9618 | 202.6288
9.2066 | 405.223 | 131.392 | 299.6823 | 3.9018 | 367.2195 | 202.6115
9.2088 | 405.1665 | 130.545 | 300.5105 | 3.9003 | 368.0382 | 202.5832
9.2114 | 405.1313 | 131.335 | 299.7088 | 3.8988 | 367.2307 | 202.5657
9.2135 | 405.1213 | 131.6 | 299.4404 | 3.8978 | 366.9607 | 202.5607
9.2162 | 405.0851 | 130.658 | 300.3704 | 3.8963 | 367.8846 | 202.5426
9.2182 | 405.0527 | 131.123 | 299.8946 | 3.8951 | 367.4033 | 202.5263
9.2211 | 405.0623 | 131.406 | 299.6148 | 3.894 | 367.1252 | 202.5312
9.2234 | 405.0513 | 131.159 | 299.8581 | 3.8929 | 367.3666 | 202.5256
9.2257 | 405.0637 | 131.816 | 299.2052 | 3.892 | 366.7158 | 202.5318
9.2287 | 405.0723 | 131.57 | 299.4541 | 3.8908 | 366.9662 | 202.5362
9.2308 | 405.0854 | 131.886 | 299.1425 | 3.8901 | 366.6567 | 202.5427
9.2336 | 405.0723 | 131.44 | 299.5841 | 3.8888 | 367.0961 | 202.5361
9.2365 | 405.1974 | 131.73 | 299.3358 | 3.8889 | 366.8687 | 202.5987
9.2387 | 405.2559 | 132.084 | 299.0013 | 3.8886 | 366.544 | 202.628
9.2416 | 405.219 | 132.24 | 298.833 | 3.887 | 366.3695 | 202.6095
9.2441 | 405.2077 | 131.595 | 299.4742 | 3.8859 | 367.0088 | 202.6038
9.2464 | 405.1504 | 131.889 | 299.1611 | 3.8843 | 366.6862 | 202.5752
9.2492 | 405.1373 | 131.834 | 299.2118 | 3.883 | 366.7347 | 202.5687
9.2517 | 405.1252 | 132.055 | 298.9867 | 3.8818 | 366.5076 | 202.5626
9.2541 | 405.1138 | 132.798 | 298.2399 | 3.8806 | 365.7589 | 202.5569
9.2569 | 405.1238 | 133.073 | 297.9683 | 3.8796 | 365.4889 | 202.5619
9.2595 | 405.1348 | 133.071 | 297.9739 | 3.8786 | 365.4964 | 202.5674
9.2617 | 405.1472 | 133.154 | 297.8951 | 3.8778 | 365.4196 | 202.5736
9.2648 | 405.1327 | 132.274 | 298.7702 | 3.8764 | 366.2924 | 202.5664
9.2674 | 405.1434 | 132.389 | 298.6588 | 3.8754 | 366.1827 | 202.5717
9.2696 | 405.0638 | 132.852 | 298.1693 | 3.8736 | 365.6799 | 202.5319
9.2722 | 405.0744 | 132.214 | 298.8108 | 3.8726 | 366.3232 | 202.5372
9.2753 | 405.1061 | 132.32 | 298.7154 | 3.8717 | 366.233 | 202.553
9.2776 | 405.1877 | 132.806 | 298.2566 | 3.8716 | 365.7878 | 202.5938
9.2802 | 405.3599 | 132.049 | 299.071 | 3.8724 | 366.631 | 202.68
9.2833 | 405.5066 | 131.563 | 299.6059 | 3.8726 | 367.1903 | 202.7533
9.2859 | 405.5868 | 131.932 | 299.2636 | 3.8724 | 366.8614 | 202.7934
9.2886 | 405.6894 | 131.721 | 299.5088 | 3.8724 | 367.1237 | 202.8447
9.2912 | 405.7924 | 131.195 | 300.0691 | 3.8724 | 367.7012 | 202.8962
9.294 | 405.7561 | 131.234 | 300.018 | 3.8709 | 367.6441 | 202.8781
9.296 | 405.6311 | 131.293 | 299.9174 | 3.8687 | 367.5225 | 202.8155
9.2989 | 405.5484 | 130.989 | 300.1938 | 3.8666 | 367.7852 | 202.7742
9.3008 | 405.4467 | 131.227 | 299.9219 | 3.8647 | 367.4964 | 202.7234
9.3038 | 405.4098 | 130.942 | 300.1946 | 3.8631 | 367.7629 | 202.7049
9.3059 | 405.3998 | 131.384 | 299.7493 | 3.8621 | 367.3159 | 202.6999
9.3088 | 405.4091 | 131.651 | 299.4854 | 3.861 | 367.0535 | 202.7045
9.3111 | 405.3522 | 131.241 | 299.8764 | 3.8595 | 367.4351 | 202.6761
9.3138 | 405.3394 | 132.139 | 298.9741 | 3.8582 | 366.5307 | 202.6697
9.3166 | 405.326 | 131.821 | 299.2877 | 3.8569 | 366.842 | 202.663
9.3188 | 405.3156 | 132.355 | 298.7502 | 3.8559 | 366.3028 | 202.6578
9.3218 | 405.3245 | 132.01 | 299.0982 | 3.8547 | 366.6522 | 202.6622
9.3244 | 405.3121 | 131.753 | 299.351 | 3.8535 | 366.903 | 202.656
9.3267 | 405.2783 | 131.92 | 299.1728 | 3.8522 | 366.7191 | 202.6391
9.3297 | 405.2641 | 131.638 | 299.45 | 3.8508 | 366.9941 | 202.6321
9.3321 | 405.2296 | 131.84 | 299.2365 | 3.8494 | 366.7748 | 202.6148
9.3345 | 405.2182 | 132.268 | 298.8047 | 3.8483 | 366.3411 | 202.6091
9.3375 | 405.2502 | 132.329 | 298.7544 | 3.8474 | 366.2961 | 202.6251
9.3399 | 405.2849 | 132.167 | 298.928 | 3.8468 | 366.4755 | 202.6425
9.3422 | 405.2508 | 132.158 | 298.9256 | 3.8455 | 366.4674 | 202.6254
9.3451 | 405.2373 | 132.8 | 298.2791 | 3.8442 | 365.8187 | 202.6187
9.3477 | 405.2479 | 132.507 | 298.5756 | 3.8432 | 366.117 | 202.624
9.3499 | 405.2145 | 132.993 | 298.0785 | 3.8419 | 365.6143 | 202.6073
9.3524 | 405.2716 | 132.526 | 298.5645 | 3.8415 | 366.1098 | 202.6358
9.3552 | 405.2585 | 132.284 | 298.8022 | 3.8402 | 366.3452 | 202.6292
9.3575 | 405.2247 | 132.117 | 298.9579 | 3.8389 | 366.4953 | 202.6123
9.3597 | 405.237 | 132.678 | 298.401 | 3.8381 | 365.9405 | 202.6185
9.3626 | 405.2236 | 132.219 | 298.8555 | 3.8368 | 366.3928 | 202.6118
9.3649 | 405.3047 | 131.959 | 299.1426 | 3.8367 | 366.6934 | 202.6524
9.3671 | 405.4558 | 132.383 | 298.7689 | 3.8375 | 366.3449 | 202.7279
9.37 | 405.6033 | 131.813 | 299.3881 | 3.8378 | 366.9887 | 202.8017
9.3726 | 405.6834 | 131.636 | 299.5918 | 3.8376 | 367.2057 | 202.8417
9.3748 | 405.7422 | 131.107 | 300.1404 | 3.8374 | 367.7641 | 202.8711
9.3777 | 405.8437 | 130.973 | 300.3082 | 3.8373 | 367.9488 | 202.9218
9.3797 | 405.857 | 131.137 | 300.1487 | 3.8366 | 367.7915 | 202.9285
9.3827 | 405.8889 | 130.541 | 300.7553 | 3.8357 | 368.4035 | 202.9445
9.3846 | 405.903 | 130.798 | 300.503 | 3.8351 | 368.1535 | 202.9515
9.3875 | 405.9125 | 130.57 | 300.7342 | 3.834 | 368.3863 | 202.9563
9.3897 | 405.856 | 131.045 | 300.2403 | 3.8325 | 367.883 | 202.928
9.3921 | 405.8212 | 130.617 | 300.6567 | 3.8311 | 368.2936 | 202.9106
9.3948 | 405.8087 | 131.347 | 299.9226 | 3.8299 | 367.5574 | 202.9044
9.3968 | 405.7991 | 131.118 | 300.1484 | 3.829 | 367.7815 | 202.8995
9.3998 | 405.831 | 131.534 | 299.743 | 3.8281 | 367.3815 | 202.9155
9.4019 | 405.7982 | 130.959 | 300.3071 | 3.8269 | 367.9401 | 202.8991
9.4048 | 405.7613 | 131.002 | 300.2518 | 3.8253 | 367.8787 | 202.8807
9.4069 | 405.7974 | 131.005 | 299.2608 | 3.8249 | 366.8937 | 202.8987
9.4098 | 405.7835 | 131.761 | 299.5002 | 3.8235 | 367.1308 | 202.8918
9.4123 | 405.7948 | 131.678 | 299.5869 | 3.8226 | 367.2194 | 202.8974
9.4146 | 405.7837 | 131.044 | 300.2172 | 3.8216 | 367.8479 | 202.8919
9.4176 | 405.7234 | 131.093 | 300.1481 | 3.8197 | 367.7687 | 202.8617
9.4199 | 405.6896 | 131.704 | 299.5259 | 3.8184 | 367.1408 | 202.8448
9.4227 | 405.6995 | 131.636 | 299.5972 | 3.8174 | 367.2138 | 202.8498
9.4254 | 405.6867 | 131.522 | 299.7069 | 3.8162 | 367.3214 | 202.8434
9.4275 | 405.6763 | 131.753 | 299.4724 | 3.8152 | 367.0852 | 202.8382
9.4302 | 405.6869 | 131.613 | 299.616 | 3.8142 | 367.2305 | 202.8435
9.433 | 405.6504 | 131.94 | 299.2768 | 3.8127 | 366.8852 | 202.8252
9.4353 | 405.6396 | 132.239 | 298.9742 | 3.8117 | 366.5808 | 202.8198
9.4379 | 405.6732 | 131.89 | 299.3344 | 3.811 | 366.9466 | 202.8366
9.4407 | 405.614 | 131.939 | 299.2657 | 3.8092 | 366.868 | 202.807
9.4429 | 405.6494 | 132.133 | 299.0835 | 3.8087 | 366.6917 | 202.8247
9.4454 | 405.6606 | 132.017 | 299.2032 | 3.8078 | 366.8133 | 202.8303
9.4484 | 405.6695 | 132.363 | 298.8602 | 3.8067 | 366.4717 | 202.8347
9.4507 | 405.6357 | 132.2 | 299.0119 | 3.8054 | 366.6178 | 202.8178
9.4531 | 405.6243 | 132.393 | 298.8151 | 3.8043 | 366.4191 | 202.8121
9.456 | 405.6104 | 132.612 | 298.5915 | 3.803 | 366.1932 | 202.8052
9.4586 | 405.6443 | 133.009 | 298.2058 | 3.8024 | 365.8132 | 202.8222
9.4608 | 405.6566 | 132.566 | 298.6529 | 3.8016 | 366.2623 | 202.8283
9.4633 | 405.6449 | 132.78 | 298.435 | 3.8004 | 366.0424 | 202.8224
9.4662 | 405.608 | 132.462 | 298.7407 | 3.7989 | 366.342 | 202.804
9.4687 | 405.7114 | 132.69 | 298.5471 | 3.799 | 366.1657 | 202.8557
9.471 | 405.8158 | 131.897 | 299.3749 | 3.7992 | 367.0109 | 202.9079
9.4737 | 405.9178 | 131.907 | 299.3989 | 3.7991 | 367.0519 | 202.9589
9.4766 | 405.9733 | 131.627 | 299.6974 | 3.7986 | 367.3597 | 202.9867
9.4788 | 406.032 | 131.09 | 300.254 | 3.7983 | 367.926 | 203.016
9.4816 | 406.0646 | 130.968 | 300.3869 | 3.7975 | 368.0643 | 203.0323
9.4835 | 406.1016 | 131.13 | 300.2372 | 3.7972 | 367.9208 | 203.0508
9.4864 | 406.1572 | 130.736 | 300.6497 | 3.7966 | 368.3426 | 203.0786
9.4883 | 406.1021 | 130.972 | 300.3954 | 3.7953 | 368.079 | 203.051
9.491 | 406.0659 | 130.883 | 300.4723 | 3.7938 | 368.1499 | 203.0329
9.4931 | 406.0331 | 131.006 | 300.3384 | 3.7926 | 368.0106 | 203.0166
9.4959 | 405.9739 | 131.248 | 300.0766 | 3.7909 | 367.739 | 202.987
9.498 | 405.9869 | 130.8 | 300.529 | 3.7902 | 368.1934 | 202.9934
9.5009 | 405.927 | 131.109 | 300.2 | 3.7884 | 367.8545 | 202.9635
9.503 | 405.8939 | 130.841 | 300.457 | 3.7872 | 368.1059 | 202.9469
9.5057 | 405.858 | 130.807 | 300.479 | 3.7857 | 368.122 | 202.929
9.5081 | 405.8466 | 131.397 | 299.8852 | 3.7847 | 367.5263 | 202.9233
9.5104 | 405.8358 | 131.159 | 300.1196 | 3.7836 | 367.7589 | 202.9179
9.5133 | 405.822 | 131.388 | 299.886 | 3.7823 | 367.523 | 202.911
9.5155 | 405.7655 | 131.085 | 300.1702 | 3.7809 | 367.7978 | 202.8828
9.518 | 405.8228 | 131.324 | 299.9503 | 3.7805 | 367.5874 | 202.9114
9.5209 | 405.855 | 131.259 | 300.026 | 3.7797 | 367.6685 | 202.9275
9.5231 | 405.8216 | 131.583 | 299.6909 | 3.7784 | 367.3278 | 202.9108
9.5256 | 405.8098 | 131.336 | 299.9339 | 3.7773 | 367.5689 | 202.9049
9.5284 | 405.7732 | 132.313 | 298.9447 | 3.7758 | 366.5736 | 202.8866
9.5308 | 405.7618 | 132.154 | 299.0999 | 3.7748 | 366.7269 | 202.8809
9.5332 | 405.7737 | 131.86 | 299.3979 | 3.774 | 367.0269 | 202.8869
9.5361 | 405.7368 | 131.774 | 299.4716 | 3.7724 | 367.0944 | 202.8684
9.5388 | 405.724 | 131.103 | 300.1383 | 3.7712 | 367.759 | 202.862
9.541 | 405.6906 | 130.711 | 300.5192 | 3.77 | 368.1343 | 202.8453
9.5437 | 405.7004 | 131.522 | 299.7115 | 3.769 | 367.3282 | 202.8502
9.5466 | 405.6639 | 131.94 | 299.2813 | 3.7675 | 366.8919 | 202.8319
9.5491 | 405.6751 | 132.029 | 299.196 | 3.7666 | 366.8086 | 202.8376
9.5515 | 405.7324 | 132.505 | 298.7391 | 3.7663 | 366.3612 | 202.8662
9.5545 | 405.8335 | 132.124 | 299.1538 | 3.7662 | 366.7928 | 202.9168
9.5569 | 406.0058 | 132.163 | 299.1723 | 3.767 | 366.8399 | 203.0029
9.5596 | 406.1544 | 131.547 | 299.8378 | 3.7675 | 367.5302 | 203.0772
9.5627 | 406.2085 | 130.51 | 300.8928 | 3.7668 | 368.5942 | 203.1042
9.5649 | 406.2671 | 131.283 | 300.1394 | 3.7666 | 367.8505 | 203.1335
9.5677 | 406.3459 | 130.754 | 300.6946 | 3.7663 | 368.419 | 203.173
9.5699 | 406.4042 | 130.613 | 301.8551 | 3.766 | 369.5891 | 203.2021
9.5729 | 406.4823 | 130.394 | 301.1001 | 3.7657 | 368.8471 | 203.2411
9.5749 | 406.4496 | 130.402 | 301.0812 | 3.7646 | 368.8228 | 203.2248
9.5775 | 406.3684 | 129.852 | 301.6041 | 3.7627 | 369.3322 | 203.1842
9.5798 | 406.3113 | 130.398 | 301.0391 | 3.7612 | 368.7576 | 203.1556
9.5818 | 406.2555 | 130.261 | 301.1575 | 3.7598 | 368.8668 | 203.1278
9.5847 | 406.242 | 129.952 | 301.462 | 3.7586 | 369.169 | 203.121
9.5868 | 406.2089 | 129.598 | 301.805 | 3.7574 | 369.5065 | 203.1045
9.5896 | 406.1954 | 129.925 | 301.4735 | 3.7561 | 369.1727 | 203.0977
9.5918 | 406.2079 | 129.753 | 301.6496 | 3.7554 | 369.351 | 203.104
9.5947 | 406.1714 | 129.858 | 301.5325 | 3.7539 | 369.2277 | 203.0857
9.5972 | 406.1596 | 129.795 | 301.5915 | 3.7528 | 369.2848 | 203.0798
9.5996 | 406.1478 | 130.309 | 301.0736 | 3.7517 | 368.7649 | 203.0739
9.6025 | 406.1342 | 130.606 | 300.7721 | 3.7505 | 368.4611 | 203.0671
9.6048 | 406.1235 | 130.639 | 300.7355 | 3.7495 | 368.4227 | 203.0617
9.6077 | 406.1096 | 130.75 | 300.6199 | 3.7482 | 368.3048 | 203.0548
9.6102 | 406.0978 | 130.546 | 300.8199 | 3.7471 | 368.5029 | 203.0489
9.6124 | 406.11 | 130.294 | 301.076 | 3.7463 | 368.761 | 203.055
9.6153 | 406.1421 | 130.352 | 301.0287 | 3.7455 | 368.7191 | 203.0711
9.6179 | 406.2449 | 130.354 | 301.061 | 3.7456 | 368.7685 | 203.1225
9.6202 | 406.3488 | 130.045 | 301.4046 | 3.7458 | 369.1294 | 203.1744
9.6234 | 406.4484 | 129.734 | 301.7488 | 3.7456 | 369.4902 | 203.2242
9.6258 | 406.5063 | 129.952 | 301.5501 | 3.7453 | 369.3011 | 203.2531
9.6284 | 406.6317 | 129.705 | 301.8389 | 3.7455 | 369.6109 | 203.3159
9.631 | 406.7115 | 129.414 | 302.1565 | 3.7454 | 369.9418 | 203.3558
9.6336 | 406.768 | 129.433 | 302.1563 | 3.7449 | 369.951 | 203.384
9.6358 | 406.7572 | 129.285 | 302.3007 | 3.7439 | 370.0936 | 203.3786
9.6385 | 406.6523 | 129.05 | 302.5008 | 3.7418 | 370.2762 | 203.3262
9.6404 | 406.5517 | 129.74 | 301.7772 | 3.7401 | 369.5358 | 203.2758
9.6431 | 406.5615 | 130.189 | 301.3315 | 3.7391 | 369.0917 | 203.2807
9.6452 | 406.5287 | 129.01 | 302.4996 | 3.7379 | 370.2544 | 203.2644
9.6479 | 406.4699 | 129.319 | 302.171 | 3.7363 | 369.9159 | 203.2349
9.6499 | 406.4375 | 130.117 | 301.3622 | 3.7352 | 369.1018 | 203.2188
9.6527 | 406.4699 | 129.479 | 302.011 | 3.7344 | 369.756 | 203.235
9.6548 | 406.4139 | 130.297 | 301.1743 | 3.733 | 368.9099 | 203.2069
9.6574 | 406.3787 | 129.788 | 301.6716 | 3.7317 | 369.4014 | 203.1894
9.6598 | 406.3673 | 130.474 | 300.9818 | 3.7306 | 368.7096 | 203.1836
9.662 | 406.3338 | 130.5 | 300.9446 | 3.7294 | 368.6669 | 203.1669
9.6648 | 406.2976 | 130.251 | 301.1815 | 3.728 | 368.8978 | 203.1488
9.667 | 406.2639 | 130.118 | 301.3033 | 3.7268 | 369.0139 | 203.1319
9.6693 | 406.2528 | 130.414 | 301.0036 | 3.7258 | 368.7124 | 203.1264
9.6722 | 406.2622 | 130.091 | 301.3297 | 3.7248 | 369.0401 | 203.1311
9.6745 | 406.2284 | 130.276 | 301.1335 | 3.7235 | 368.8382 | 203.1142
9.6768 | 406.2862 | 131.019 | 300.4097 | 3.7232 | 368.1241 | 203.1431
9.6798 | 406.3869 | 130.398 | 301.0643 | 3.7231 | 368.7954 | 203.1934
9.682 | 406.445 | 130.212 | 301.2697 | 3.7229 | 369.0105 | 203.2225
9.6846 | 406.5018 | 130.557 | 300.9436 | 3.7225 | 368.6939 | 203.2509
9.6873 | 406.5119 | 130.288 | 301.216 | 3.7215 | 368.9679 | 203.2559
9.6894 | 406.5477 | 129.759 | 301.7569 | 3.7211 | 369.5149 | 203.2739
9.6923 | 406.5571 | 129.493 | 302.026 | 3.7201 | 369.7856 | 203.2786
9.6942 | 406.6397 | 129.209 | 302.3376 | 3.7202 | 370.1108 | 203.3198
9.6972 | 406.6487 | 129.096 | 302.4536 | 3.7192 | 370.2284 | 203.3244
9.6991 | 406.7082 | 129.666 | 301.9034 | 3.719 | 369.6881 | 203.3541
9.7019 | 406.695 | 129.094 | 302.471 | 3.7178 | 370.2535 | 203.3475
9.7039 | 406.6856 | 129.971 | 301.5909 | 3.717 | 369.3718 | 203.3428
9.7066 | 406.6268 | 129.929 | 301.6133 | 3.7153 | 369.3844 | 203.3134
9.7087 | 406.5937 | 129.393 | 302.1382 | 3.7142 | 369.9039 | 203.2969
9.7114 | 406.5808 | 128.867 | 302.6599 | 3.713 | 370.4234 | 203.2904
9.7136 | 406.5474 | 128.648 | 302.8678 | 3.7118 | 370.6257 | 203.2737
9.7164 | 406.5338 | 129.547 | 301.9643 | 3.7106 | 369.7199 | 203.2669
9.7189 | 406.499 | 129.651 | 301.8487 | 3.7093 | 369.5985 | 203.2495
9.7211 | 406.4886 | 129.63 | 301.8662 | 3.7083 | 369.6143 | 203.2443
9.724 | 406.4517 | 129.431 | 302.0529 | 3.7069 | 369.7949 | 203.2259
9.7262 | 406.4413 | 129.898 | 301.5824 | 3.7059 | 369.3226 | 203.2206
9.7288 | 406.4521 | 130.21 | 301.274 | 3.7051 | 369.016 | 203.226
9.7315 | 406.4848 | 129.616 | 301.8789 | 3.7043 | 369.6264 | 203.2424
9.7339 | 406.4736 | 130.313 | 301.1782 | 3.7033 | 368.9238 | 203.2368
9.7364 | 406.4614 | 130.89 | 300.5971 | 3.7022 | 368.3407 | 203.2307
9.7393 | 406.4708 | 130.099 | 301.3913 | 3.7012 | 369.1364 | 203.2354
9.7415 | 406.506 | 129.587 | 301.915 | 3.7007 | 369.666 | 203.253
9.7439 | 406.6552 | 130.855 | 300.6967 | 3.7014 | 368.4726 | 203.3276
9.747 | 406.8702 | 129.736 | 301.8874 | 3.7024 | 369.6991 | 203.4351
9.7491 | 406.9749 | 129.406 | 302.2523 | 3.7027 | 370.0814 | 203.4874
9.752 | 407.0528 | 128.947 | 302.7373 | 3.7024 | 370.5794 | 203.5264
9.7542 | 407.1345 | 129.369 | 302.3425 | 3.7024 | 370.1983 | 203.5673
9.757 | 407.1668 | 128.551 | 303.1713 | 3.7017 | 371.0324 | 203.5834
9.7589 | 407.1807 | 128.959 | 303.7679 | 3.7011 | 371.6314 | 203.5904
9.7612 | 407.1696 | 129.181 | 302.5422 | 3.7001 | 370.4038 | 203.5848
9.7637 | 407.1347 | 128.536 | 303.1756 | 3.6988 | 371.0314 | 203.5674
9.7657 | 407.0335 | 128.698 | 302.9798 | 3.697 | 370.8188 | 203.5168
9.7679 | 407.0001 | 128.909 | 302.7577 | 3.6958 | 370.591 | 203.5
9.7705 | 406.9646 | 128.576 | 303.0789 | 3.6945 | 370.9063 | 203.4823
9.7726 | 406.9319 | 129.027 | 302.617 | 3.6934 | 370.4389 | 203.4659
9.7752 | 406.9193 | 128.593 | 303.0468 | 3.6922 | 370.8667 | 203.4597
9.7775 | 406.9082 | 129.113 | 302.5231 | 3.6912 | 370.3411 | 203.4541
9.7799 | 406.9196 | 128.589 | 303.0509 | 3.6904 | 370.8708 | 203.4598
9.7827 | 406.9064 | 128.877 | 302.7585 | 3.6893 | 370.5762 | 203.4532
9.7849 | 406.8959 | 129.065 | 302.567 | 3.6883 | 370.383 | 203.448
9.7876 | 406.8601 | 128.778 | 302.842 | 3.6869 | 370.652 | 203.43
9.7901 | 406.8712 | 129.808 | 301.8157 | 3.6861 | 369.6276 | 203.4356
9.7924 | 406.883 | 130.144 | 301.4837 | 3.6854 | 369.2975 | 203.4415
9.7953 | 406.8464 | 129.625 | 301.9905 | 3.6839 | 369.7982 | 203.4232
9.7977 | 406.8346 | 129.398 | 302.2135 | 3.6829 | 370.0193 | 203.4173
9.8001 | 406.8005 | 129.658 | 301.9422 | 3.6816 | 369.7422 | 203.4002
9.8031 | 406.8088 | 130.336 | 301.2669 | 3.6806 | 369.0684 | 203.4044
9.8057 | 406.7966 | 129.852 | 301.7469 | 3.6795 | 369.5463 | 203.3983
9.8079 | 406.809 | 130.073 | 301.53 | 3.6788 | 369.3315 | 203.4045
9.8106 | 406.7503 | 129.428 | 302.1554 | 3.6772 | 369.9471 | 203.3751
9.8134 | 406.7825 | 129.729 | 301.8652 | 3.6765 | 369.6623 | 203.3913
9.8157 | 406.7717 | 130.641 | 300.9496 | 3.6755 | 368.7449 | 203.3859
9.8184 | 406.7588 | 129.846 | 301.7403 | 3.6744 | 369.5334 | 203.3794
9.8213 | 406.7678 | 130.497 | 301.0923 | 3.6734 | 368.8869 | 203.3839
9.8238 | 406.8248 | 129.915 | 301.6933 | 3.673 | 369.4974 | 203.4124
9.8262 | 406.9739 | 129.106 | 302.552 | 3.6736 | 370.3809 | 203.4869
9.8293 | 407.0736 | 129.398 | 302.2932 | 3.6735 | 370.1388 | 203.5368
9.8317 | 407.1768 | 129.684 | 302.0416 | 3.6736 | 369.9044 | 203.5884
9.8344 | 407.256 | 129.163 | 302.589 | 3.6734 | 370.465 | 203.628
9.8372 | 407.357 | 128.443 | 303.3427 | 3.6734 | 371.2355 | 203.6785
9.8394 | 407.3924 | 129.41 | 302.3875 | 3.6729 | 370.2862 | 203.6962
9.8423 | 407.4018 | 128.955 | 302.8456 | 3.672 | 370.7459 | 203.7009
9.8445 | 407.3909 | 128.051 | 303.746 | 3.671 | 371.6445 | 203.6955
9.847 | 407.2644 | 128.424 | 303.3308 | 3.6688 | 371.2082 | 203.6322
9.8495 | 407.1837 | 128.295 | 303.4329 | 3.6671 | 371.2968 | 203.5918
9.8518 | 407.1955 | 127.911 | 303.8208 | 3.6663 | 371.6867 | 203.5977
9.8544 | 407.16 | 128.954 | 302.766 | 3.665 | 370.626 | 203.58
9.8569 | 407.1714 | 129.302 | 302.4218 | 3.6642 | 370.2837 | 203.5857
9.8594 | 407.1821 | 128.991 | 302.7364 | 3.6634 | 370.6 | 203.591
9.8623 | 407.214 | 129.357 | 302.381 | 3.6626 | 370.25 | 203.607
9.8647 | 407.2028 | 128.769 | 302.9653 | 3.6616 | 370.8324 | 203.6014
9.8674 | 407.2354 | 129.112 | 302.6331 | 3.6609 | 370.5057 | 203.6177
9.8702 | 407.2221 | 129.407 | 302.3337 | 3.6598 | 370.2041 | 203.6111
9.8725 | 407.1655 | 128.705 | 303.0168 | 3.6583 | 370.8777 | 203.5827
9.8752 | 407.1751 | 129.757 | 301.968 | 3.6574 | 369.8306 | 203.5876
9.8779 | 407.1625 | 129.866 | 301.8548 | 3.6563 | 369.7153 | 203.5813
9.8801 | 407.06 | 128.874 | 302.8127 | 3.6544 | 370.656 | 203.53
9.8828 | 407.0471 | 129.714 | 301.9684 | 3.6533 | 369.8095 | 203.5235
9.8856 | 407.0568 | 129.385 | 302.3006 | 3.6524 | 370.1434 | 203.5284
9.8877 | 407.0466 | 129.45 | 302.2322 | 3.6515 | 370.0733 | 203.5233
9.8902 | 407.0577 | 129.695 | 301.9909 | 3.6507 | 369.8338 | 203.5288
9.8931 | 407.0208 | 129.462 | 302.2116 | 3.6492 | 370.0484 | 203.5104
9.8953 | 407.0332 | 130.067 | 301.6107 | 3.6486 | 369.4496 | 203.5166
9.8976 | 407.16 | 129.729 | 301.991 | 3.649 | 369.851 | 203.58
9.9005 | 407.2377 | 129.526 | 302.2199 | 3.6487 | 370.0928 | 203.6188
9.9029 | 407.272 | 129.307 | 302.4503 | 3.6482 | 370.329 | 203.636
9.9052 | 407.3758 | 128.571 | 303.2209 | 3.6484 | 371.1169 | 203.6879
9.9082 | 407.4531 | 128.166 | 303.6517 | 3.6481 | 371.5606 | 203.7266
9.9102 | 407.4892 | 129.18 | 302.6497 | 3.6477 | 370.5646 | 203.7446
9.9131 | 407.5672 | 128.846 | 303.0097 | 3.6474 | 370.9376 | 203.7836
9.9151 | 407.6262 | 128.445 | 304.4304 | 3.6473 | 372.3681 | 203.8131
9.9177 | 407.5677 | 127.869 | 303.9869 | 3.6457 | 371.9149 | 203.7839
9.9198 | 407.5121 | 128.577 | 303.2604 | 3.6444 | 371.1791 | 203.7561
9.9225 | 407.4992 | 128.603 | 303.2301 | 3.6433 | 371.1466 | 203.7496
9.9246 | 407.4661 | 128.585 | 303.237 | 3.6422 | 371.1481 | 203.7331
9.9271 | 407.4313 | 129.422 | 302.3884 | 3.6409 | 370.2937 | 203.7157
9.9297 | 407.3958 | 129.158 | 302.6406 | 3.6396 | 370.5399 | 203.6979
9.9319 | 407.3395 | 128.804 | 302.9758 | 3.6382 | 370.8658 | 203.6698
9.9348 | 407.3026 | 128.611 | 303.1565 | 3.6368 | 371.0403 | 203.6513
9.937 | 407.2921 | 129.269 | 302.495 | 3.6359 | 370.3771 | 203.6461
9.9395 | 407.2802 | 128.625 | 303.1351 | 3.6348 | 371.0151 | 203.6401
9.9423 | 407.2208 | 128.617 | 303.1233 | 3.6332 | 370.9934 | 203.6104
9.9444 | 407.2565 | 129.209 | 302.5432 | 3.6328 | 370.4192 | 203.6282
9.9471 | 407.2894 | 129.238 | 302.5251 | 3.6321 | 370.4067 | 203.6447
9.9499 | 407.2761 | 129.382 | 302.3767 | 3.631 | 370.256 | 203.638
9.952 | 407.3347 | 129.071 | 302.7072 | 3.6308 | 370.5963 | 203.6673
9.9547 | 407.345 | 129.553 | 302.2287 | 3.6299 | 370.1195 | 203.6725
9.9575 | 407.3085 | 129.378 | 302.3915 | 3.6285 | 370.2762 | 203.6542
9.9596 | 407.3212 | 129.884 | 301.8897 | 3.6279 | 369.7766 | 203.6606
9.962 | 407.2868 | 129.38 | 302.3823 | 3.6267 | 370.2634 | 203.6434
9.9649 | 407.296 | 129.286 | 302.4793 | 3.6257 | 370.362 | 203.648
9.9671 | 407.331 | 129.33 | 302.447 | 3.6253 | 370.3355 | 203.6655
9.9695 | 407.2511 | 129.697 | 302.0534 | 3.6236 | 369.9286 | 203.6256
9.9722 | 407.2153 | 129.513 | 302.2254 | 3.6223 | 370.0946 | 203.6076
9.9747 | 407.2488 | 130.007 | 301.7426 | 3.6217 | 369.6174 | 203.6244
9.977 | 407.2609 | 130.075 | 301.6786 | 3.621 | 369.5555 | 203.6305
9.9798 | 407.2476 | 129.905 | 301.8442 | 3.6198 | 369.7188 | 203.6238
9.9824 | 407.2579 | 129.687 | 302.0656 | 3.619 | 369.942 | 203.629
9.9847 | 407.27 | 129.824 | 301.9327 | 3.6183 | 369.811 | 203.635
9.9869 | 407.4424 | 129.264 | 302.5501 | 3.6192 | 370.4572 | 203.7212
9.9898 | 407.6348 | 129.453 | 303.4253 | 3.6201 | 371.3644 | 203.8174
9.9926 | 407.7814 | 128.714 | 303.2131 | 3.6205 | 371.1767 | 203.8907
9.9949 | 407.8622 | 129.49 | 302.4641 | 3.6205 | 370.4411 | 203.9311
9.9979 | 407.9852 | 128.924 | 304.0711 | 3.6207 | 372.0686 | 203.9926
10.0001 | 408.0663 | 128.568 | 304.4541 | 3.6207 | 372.4651 | 204.0331
10.0025 | 408.0544 | 128.9 | 303.1181 | 3.6197 | 371.1272 | 204.0272
10.0053 | 408.0411 | 128.522 | 303.4917 | 3.6185 | 371.4985 | 204.0205
10.0072 | 407.9862 | 128.313 | 303.6824 | 3.6173 | 371.6801 | 203.9931
10.0098 | 407.9735 | 128.604 | 303.3872 | 3.6162 | 371.3828 | 203.9868
10.012 | 407.9172 | 128.685 | 303.2874 | 3.6149 | 371.2736 | 203.9586
10.0144 | 407.8831 | 128.456 | 303.505 | 3.6137 | 371.4856 | 203.9416
10.017 | 407.8019 | 128.759 | 303.175 | 3.6119 | 371.1419 | 203.9009
10.0193 | 407.7678 | 128.414 | 303.5086 | 3.6107 | 371.4699 | 203.8839
10.0219 | 407.7326 | 128.864 | 303.0469 | 3.6095 | 371.0023 | 203.8663
10.0243 | 407.6295 | 129.037 | 302.8395 | 3.6076 | 370.7777 | 203.8147
10.0268 | 407.6401 | 128.672 | 303.208 | 3.6068 | 371.1481 | 203.8201
10.0295 | 407.5589 | 128.389 | 303.464 | 3.605 | 371.3904 | 203.7794
10.0319 | 407.5244 | 128.198 | 303.6435 | 3.6038 | 371.5642 | 203.7622
10.0348 | 407.5791 | 128.554 | 303.3057 | 3.6033 | 371.2355 | 203.7895
10.0371 | 407.614 | 128.746 | 303.1253 | 3.6028 | 371.061 | 203.807
10.0398 | 407.6007 | 128.935 | 302.9319 | 3.6017 | 370.8653 | 203.8003
10.0425 | 407.5881 | 129.413 | 302.4497 | 3.6006 | 370.381 | 203.794
10.0447 | 407.5543 | 129.75 | 302.1014 | 3.5995 | 370.0272 | 203.7772
10.0475 | 407.5181 | 129.62 | 302.2194 | 3.5981 | 370.1391 | 203.7591
10.05 | 407.5059 | 129.517 | 302.3183 | 3.5971 | 370.2359 | 203.7529
10.0523 | 407.4722 | 130.382 | 301.4421 | 3.5959 | 369.3541 | 203.7361
10.0548 | 407.4603 | 130.181 | 301.6391 | 3.5949 | 369.5491 | 203.7301
10.0576 | 407.4241 | 130.033 | 301.775 | 3.5936 | 369.679 | 203.712
10.0597 | 407.4139 | 130.333 | 301.4716 | 3.5927 | 369.374 | 203.707
10.0619 | 407.4031 | 129.671 | 302.13 | 3.5918 | 370.0305 | 203.7015
10.0648 | 407.4809 | 129.308 | 302.519 | 3.5916 | 370.4325 | 203.7405
10.0671 | 407.5155 | 129.469 | 302.3695 | 3.5911 | 370.2887 | 203.7577
10.0692 | 407.4824 | 130.361 | 301.4665 | 3.59 | 369.3802 | 203.7412
10.0719 | 407.4698 | 130.602 | 301.2213 | 3.5889 | 369.1329 | 203.7349
10.0745 | 407.503 | 131.18 | 300.6543 | 3.5883 | 368.5715 | 203.7515
10.0767 | 407.4467 | 129.968 | 301.8476 | 3.587 | 369.7554 | 203.7234
10.0789 | 407.4587 | 129.717 | 302.1026 | 3.5863 | 370.0124 | 203.7294
10.0817 | 407.4454 | 130.386 | 301.4291 | 3.5852 | 369.3367 | 203.7227
10.0841 | 407.411 | 130.196 | 301.6077 | 3.584 | 369.5095 | 203.7055
10.0862 | 407.447 | 129.866 | 301.9497 | 3.5836 | 369.8575 | 203.7235
10.0889 | 407.5938 | 130.304 | 301.5606 | 3.5841 | 369.4929 | 203.7969
10.0916 | 407.7867 | 129.517 | 302.4119 | 3.585 | 370.3763 | 203.8933
10.0941 | 408.0038 | 128.828 | 303.1733 | 3.5863 | 371.1739 | 204.0019
10.0972 | 408.126 | 129.693 | 302.349 | 3.5864 | 370.37 | 204.063
10.0992 | 408.2305 | 129.173 | 302.9038 | 3.5867 | 370.9422 | 204.1152
10.1022 | 408.3079 | 129.13 | 302.9726 | 3.5865 | 371.024 | 204.154
10.1041 | 408.2302 | 128.721 | 303.3557 | 3.585 | 371.3941 | 204.1151
10.1064 | 408.1732 | 128.72 | 303.3377 | 3.5836 | 371.3666 | 204.0866
10.1089 | 408.1384 | 128.753 | 303.2931 | 3.5824 | 371.3162 | 204.0692
10.1109 | 408.0829 | 128.343 | 303.6846 | 3.5811 | 371.6984 | 204.0414
10.1136 | 408.0013 | 128.02 | 303.9804 | 3.5794 | 371.9806 | 204.0006
10.1156 | 407.9461 | 127.679 | 304.303 | 3.5781 | 372.294 | 203.973
10.1184 | 407.887 | 128.864 | 303.0983 | 3.5766 | 371.0795 | 203.9435
10.1205 | 407.8311 | 129.173 | 302.7707 | 3.5753 | 370.7426 | 203.9156
10.1233 | 407.7949 | 128.005 | 303.9266 | 3.5739 | 371.8925 | 203.8975
10.1257 | 407.8516 | 128.736 | 303.2145 | 3.5736 | 371.1898 | 203.9258
10.1281 | 407.8629 | 128.189 | 303.7653 | 3.5729 | 371.7424 | 203.9314
10.1309 | 407.8724 | 128.804 | 303.1535 | 3.572 | 371.1322 | 203.9362
10.1331 | 407.9076 | 129.289 | 302.6802 | 3.5716 | 370.6648 | 203.9538
10.136 | 407.9393 | 128.857 | 303.1228 | 3.5709 | 371.1127 | 203.9697
10.1383 | 407.9285 | 128.557 | 303.4192 | 3.57 | 371.4072 | 203.9642
10.1408 | 407.9165 | 129.009 | 302.9632 | 3.569 | 370.9493 | 203.9583
10.1436 | 407.8571 | 128.803 | 303.1494 | 3.5674 | 371.1256 | 203.9286
10.1458 | 407.8237 | 129.404 | 302.5372 | 3.5663 | 370.5079 | 203.9119
10.1483 | 407.789 | 128.886 | 303.0437 | 3.5651 | 371.0085 | 203.8945
10.1512 | 407.7749 | 129.787 | 302.138 | 3.5639 | 370.1005 | 203.8875
10.1534 | 407.7873 | 128.754 | 303.1751 | 3.5632 | 371.1396 | 203.8936
10.156 | 407.775 | 128.804 | 303.121 | 3.5622 | 371.0835 | 203.8875
10.1587 | 407.7845 | 129.339 | 302.5892 | 3.5614 | 370.5533 | 203.8923
10.1611 | 407.7733 | 129.231 | 302.6934 | 3.5604 | 370.6556 | 203.8866
10.1634 | 407.8078 | 129.122 | 302.8139 | 3.5599 | 370.7819 | 203.9039
10.1662 | 407.7487 | 130.46 | 301.4562 | 3.5584 | 369.4144 | 203.8744
10.1689 | 407.7815 | 129.897 | 303.0302 | 3.5578 | 370.9937 | 203.8907
10.1711 | 407.7477 | 130.05 | 301.8659 | 3.5566 | 369.8239 | 203.8739
10.1736 | 407.7358 | 129.415 | 302.4969 | 3.5557 | 370.4529 | 203.8679
10.1765 | 407.7446 | 129.719 | 302.1959 | 3.5547 | 370.1533 | 203.8723
10.1789 | 407.7102 | 129.486 | 302.4174 | 3.5535 | 370.3691 | 203.8551
10.1812 | 407.7222 | 130.008 | 301.8994 | 3.5529 | 369.8531 | 203.8611
10.1841 | 407.8456 | 129.402 | 302.5465 | 3.5531 | 370.5208 | 203.9228
10.1869 | 408.0832 | 129.41 | 302.6177 | 3.5544 | 370.6316 | 204.0416
10.1894 | 408.2312 | 128.799 | 303.2781 | 3.555 | 371.3166 | 204.1156
10.1924 | 408.3539 | 128 | 304.118 | 3.5552 | 372.177 | 204.177
10.1947 | 408.4341 | 128.948 | 303.1967 | 3.5552 | 371.269 | 204.217
10.1977 | 408.511 | 128.293 | 303.8773 | 3.5549 | 371.9625 | 204.2555
10.1998 | 408.5694 | 128.545 | 303.6448 | 3.5547 | 371.7397 | 204.2847
10.2027 | 408.6014 | 128.316 | 303.8845 | 3.554 | 371.9847 | 204.3007
10.2048 | 408.4541 | 128.964 | 303.1874 | 3.5518 | 371.2631 | 204.2271
10.2067 | 408.3764 | 128.169 | 303.9565 | 3.5504 | 372.0192 | 204.1882
10.2092 | 408.3184 | 127.795 | 304.3111 | 3.549 | 372.3642 | 204.1592
10.2112 | 408.2404 | 128.12 | 303.9601 | 3.5475 | 372.0002 | 204.1202
10.2136 | 408.206 | 127.342 | 304.7267 | 3.5463 | 372.761 | 204.103
10.216 | 408.2172 | 127.88 | 304.1924 | 3.5456 | 372.2286 | 204.1086
10.2183 | 408.2292 | 127.987 | 304.0894 | 3.5449 | 372.1276 | 204.1146
10.2208 | 408.1944 | 128.022 | 304.0428 | 3.5437 | 372.0752 | 204.0972
10.2231 | 408.1375 | 128.076 | 303.9698 | 3.5424 | 371.9927 | 204.0687
10.2256 | 408.1255 | 128.528 | 303.5138 | 3.5414 | 371.5348 | 204.0628
10.2281 | 408.0676 | 128.387 | 303.6355 | 3.54 | 371.6468 | 204.0338
10.2302 | 408.0349 | 127.77 | 304.2416 | 3.5389 | 372.2474 | 204.0174
10.2331 | 408.0208 | 128.845 | 303.1619 | 3.5378 | 371.1654 | 204.0104
10.2351 | 407.9657 | 128.824 | 303.1646 | 3.5366 | 371.1588 | 203.9828
10.2378 | 407.9755 | 128.231 | 303.7608 | 3.5357 | 371.7568 | 203.9878
10.2403 | 407.9404 | 129.275 | 302.7051 | 3.5345 | 370.6952 | 203.9702
10.2425 | 407.9299 | 128.505 | 303.4716 | 3.5336 | 371.4599 | 203.9649
10.2454 | 407.9618 | 129.225 | 302.7623 | 3.533 | 370.7559 | 203.9809
10.2477 | 407.9734 | 128.808 | 303.1831 | 3.5323 | 371.1787 | 203.9867
10.25 | 407.9625 | 129.456 | 302.5315 | 3.5314 | 370.5253 | 203.9813
10.2528 | 407.9717 | 129.124 | 302.8666 | 3.5305 | 370.8618 | 203.9858
10.2551 | 407.9604 | 129.195 | 302.7918 | 3.5296 | 370.7852 | 203.9802
10.2575 | 407.9492 | 129.029 | 302.9541 | 3.5287 | 370.9456 | 203.9746
10.2603 | 407.9126 | 128.558 | 303.4129 | 3.5273 | 371.3983 | 203.9563
10.2627 | 407.8786 | 128.734 | 303.2255 | 3.5262 | 371.2053 | 203.9393
10.265 | 407.8673 | 128.931 | 303.0248 | 3.5253 | 371.0027 | 203.9337
10.2676 | 407.8775 | 129.591 | 302.3682 | 3.5245 | 370.3478 | 203.9388
10.2703 | 407.8874 | 129.724 | 302.2385 | 3.5237 | 370.2197 | 203.9437
10.2727 | 407.8761 | 130.247 | 301.7117 | 3.5227 | 369.6911 | 203.9381
10.2751 | 407.8873 | 129.469 | 302.4934 | 3.522 | 370.4747 | 203.9437
10.2779 | 407.8736 | 130.204 | 301.7539 | 3.5209 | 369.7328 | 203.9368
10.2807 | 407.8831 | 129.751 | 302.21 | 3.5201 | 370.1906 | 203.9416
10.2829 | 407.8726 | 130.008 | 301.9495 | 3.5192 | 369.9283 | 203.9363
10.2854 | 407.8835 | 129.373 | 302.5882 | 3.5185 | 370.5687 | 203.9417
10.2882 | 407.8698 | 130.097 | 301.8596 | 3.5174 | 369.8379 | 203.9349
10.2906 | 407.8582 | 129.486 | 302.4667 | 3.5164 | 370.4431 | 203.9291
10.2929 | 407.8016 | 129.989 | 301.9449 | 3.5151 | 369.9118 | 203.9008
10.2955 | 407.8574 | 130.35 | 301.6025 | 3.5147 | 369.5787 | 203.9287
10.2981 | 408.0045 | 129.43 | 302.5715 | 3.5153 | 370.5723 | 204.0023
10.3005 | 408.1758 | 129.237 | 302.8216 | 3.5161 | 370.8509 | 204.0879
10.3032 | 408.3454 | 128.779 | 303.3361 | 3.5169 | 371.3937 | 204.1727
10.3058 | 408.4012 | 128.676 | 303.4577 | 3.5165 | 371.5246 | 204.2006
10.3078 | 408.5282 | 128.31 | 303.8661 | 3.517 | 371.9541 | 204.2641
10.3108 | 408.6054 | 128.999 | 303.2028 | 3.5168 | 371.3037 | 204.3027
10.313 | 408.6402 | 128.203 | 305.0104 | 3.5164 | 373.1171 | 204.3201
10.3152 | 408.6068 | 128.149 | 305.0533 | 3.5153 | 373.1544 | 204.3034
10.3175 | 408.5271 | 128.557 | 303.6187 | 3.5137 | 371.7065 | 204.2635
10.3196 | 408.4716 | 128.009 | 304.1482 | 3.5125 | 372.2268 | 204.2358
10.3222 | 408.4589 | 128.594 | 303.559 | 3.5115 | 371.6355 | 204.2295
10.3243 | 408.3803 | 128.342 | 303.7848 | 3.51 | 371.8481 | 204.1901
10.3271 | 408.3669 | 128.927 | 303.1953 | 3.5089 | 371.2564 | 204.1834
10.3294 | 408.3103 | 127.822 | 304.2814 | 3.5076 | 372.3332 | 204.1552
10.3319 | 408.2752 | 127.973 | 304.1187 | 3.5064 | 372.1646 | 204.1376
10.3345 | 408.2625 | 127.546 | 304.5415 | 3.5054 | 372.5853 | 204.1313
10.3368 | 408.2516 | 128.549 | 303.5349 | 3.5045 | 371.5768 | 204.1258
10.3398 | 408.26 | 128.445 | 303.6417 | 3.5036 | 371.685 | 204.13
10.3421 | 408.2491 | 128.508 | 304.575 | 3.5027 | 372.6166 | 204.1246
10.3447 | 408.2593 | 128.458 | 303.6284 | 3.5019 | 371.6716 | 204.1296
10.3475 | 408.2455 | 128.037 | 304.0448 | 3.5008 | 372.0858 | 204.1228
10.3497 | 408.235 | 128.942 | 303.1363 | 3.5 | 371.1755 | 204.1175
10.3525 | 408.2216 | 128.281 | 303.7929 | 3.4989 | 371.8298 | 204.1108
10.3553 | 408.1398 | 129.007 | 303.0396 | 3.4972 | 371.0629 | 204.0699
10.3574 | 408.1524 | 128.695 | 303.3558 | 3.4966 | 371.3812 | 204.0762
10.3601 | 408.1622 | 129.467 | 302.5871 | 3.4958 | 370.6141 | 204.0811
10.3629 | 408.1257 | 129.295 | 302.7469 | 3.4945 | 370.7678 | 204.0628
10.3651 | 408.1379 | 129.748 | 302.298 | 3.4938 | 370.321 | 204.069
10.3676 | 408.1716 | 129.318 | 302.7392 | 3.4933 | 370.7678 | 204.0858
10.3705 | 408.1578 | 128.214 | 303.8386 | 3.4922 | 371.8649 | 204.0789
10.3729 | 408.1234 | 128.204 | 303.8371 | 3.4911 | 371.8577 | 204.0617
10.3752 | 408.135 | 128.773 | 303.272 | 3.4904 | 371.2945 | 204.0675
10.3781 | 408.0981 | 129.69 | 302.3427 | 3.4891 | 370.359 | 204.049
10.3807 | 408.1998 | 129.316 | 302.7506 | 3.4892 | 370.7839 | 204.0999
10.383 | 408.4393 | 128.775 | 303.3714 | 3.4907 | 371.4447 | 204.2197
10.3859 | 408.5848 | 128.776 | 303.4189 | 3.4911 | 371.5164 | 204.2924
10.3887 | 408.7082 | 128.616 | 303.6201 | 3.4914 | 371.7381 | 204.3541
10.3912 | 408.833 | 127.973 | 304.3047 | 3.4918 | 372.4435 | 204.4165
10.3939 | 408.9339 | 128.358 | 303.9533 | 3.4918 | 372.109 | 204.467
10.3964 | 408.9675 | 128.031 | 304.2915 | 3.4913 | 372.4528 | 204.4838
10.3982 | 408.8675 | 127.42 | 304.8692 | 3.4897 | 373.0138 | 204.4338
10.4007 | 408.8324 | 127.227 | 305.0505 | 3.4886 | 373.1892 | 204.4162
10.4025 | 408.7328 | 128.392 | 303.8523 | 3.487 | 371.9744 | 204.3664
10.4051 | 408.6745 | 127.767 | 304.4578 | 3.4856 | 372.5702 | 204.3372
10.4071 | 408.5966 | 128.098 | 304.1009 | 3.4842 | 372.2003 | 204.2983
10.4097 | 408.5159 | 128.052 | 304.12 | 3.4825 | 372.2059 | 204.2579
10.4118 | 408.4829 | 127.59 | 304.571 | 3.4815 | 372.6514 | 204.2414
10.4145 | 408.4011 | 128.281 | 303.8527 | 3.4798 | 371.9196 | 204.2006
10.4167 | 408.3909 | 128.222 | 303.9083 | 3.479 | 371.9734 | 204.1954
10.4194 | 408.3775 | 128.183 | 303.9428 | 3.4779 | 372.0058 | 204.1888
10.4219 | 408.3427 | 127.688 | 304.4262 | 3.4768 | 372.4834 | 204.1714
10.4242 | 408.3543 | 128.008 | 304.1101 | 3.4761 | 372.1691 | 204.1771
10.4271 | 408.3633 | 127.729 | 304.3921 | 3.4752 | 372.4527 | 204.1817
10.4295 | 408.3517 | 127.835 | 304.2822 | 3.4743 | 372.3408 | 204.1758
10.4321 | 408.3393 | 127.683 | 304.4301 | 3.4734 | 372.4867 | 204.1697
10.4349 | 408.3484 | 128.82 | 303.2961 | 3.4725 | 371.3542 | 204.1742
10.4372 | 408.3603 | 128.859 | 303.2611 | 3.4719 | 371.3211 | 204.1801
10.4398 | 408.3248 | 128.515 | 303.5933 | 3.4706 | 371.6474 | 204.1624
10.4426 | 408.3338 | 129.101 | 303.0103 | 3.4698 | 371.0659 | 204.1669
10.4451 | 408.2994 | 128.948 | 303.1518 | 3.4687 | 371.2017 | 204.1497
10.4475 | 408.3102 | 128.196 | 303.9074 | 3.4679 | 371.9591 | 204.1551
10.4505 | 408.2733 | 128.899 | 303.1921 | 3.4666 | 371.2377 | 204.1367
10.4528 | 408.2849 | 128.887 | 303.208 | 3.4659 | 371.2554 | 204.1424
10.4551 | 408.3191 | 128.154 | 303.9524 | 3.4655 | 372.0056 | 204.1596
10.4579 | 408.3285 | 128.177 | 303.9325 | 3.4647 | 371.9873 | 204.1643
10.4605 | 408.3158 | 128.308 | 303.7973 | 3.4637 | 371.8499 | 204.1579
10.4628 | 408.3277 | 128.157 | 303.9522 | 3.463 | 372.0069 | 204.1639
10.4652 | 408.3389 | 128.46 | 303.653 | 3.4624 | 371.7094 | 204.1694
10.4681 | 408.3248 | 129.25 | 302.8583 | 3.4613 | 370.9124 | 204.1624
10.4705 | 408.3359 | 128.861 | 303.251 | 3.4606 | 371.3069 | 204.1679
10.4727 | 408.3481 | 128.272 | 303.844 | 3.46 | 371.9021 | 204.1741
10.4753 | 408.3358 | 128.142 | 303.9699 | 3.459 | 372.0259 | 204.1679
10.478 | 408.3451 | 128.414 | 303.701 | 3.4582 | 371.7586 | 204.1726
10.4804 | 408.2883 | 128.314 | 303.7821 | 3.4569 | 371.8302 | 204.1442
10.4826 | 408.2774 | 128.424 | 303.6685 | 3.456 | 371.7147 | 204.1387
10.4853 | 408.3327 | 128.247 | 303.8639 | 3.4556 | 371.9193 | 204.1663
10.488 | 408.3196 | 129.203 | 302.9035 | 3.4546 | 370.9568 | 204.1598
10.4903 | 408.4226 | 128.907 | 303.2339 | 3.4549 | 371.3043 | 204.2113
10.4928 | 408.6611 | 127.697 | 304.5234 | 3.4563 | 372.6335 | 204.3305
10.496 | 408.8049 | 127.683 | 304.5853 | 3.4566 | 372.7195 | 204.4025
10.498 | 408.8861 | 127.508 | 304.7874 | 3.4567 | 372.9351 | 204.4431
10.5009 | 408.9407 | 127.255 | 305.0586 | 3.4563 | 373.2153 | 204.4703
10.503 | 409.0215 | 127.072 | 305.2685 | 3.4564 | 373.4387 | 204.5107
10.5057 | 409.0995 | 127.255 | 306.1115 | 3.4562 | 374.2948 | 204.5498
10.5079 | 409.0889 | 127.014 | 305.349 | 3.4554 | 373.5305 | 204.5445
10.5099 | 409.0562 | 126.658 | 305.6941 | 3.4544 | 373.8701 | 204.5281
10.5125 | 408.9528 | 126.854 | 305.4636 | 3.4526 | 373.6224 | 204.4764
10.5146 | 408.9198 | 126.989 | 305.3176 | 3.4516 | 373.4709 | 204.4599
10.5166 | 408.842 | 127.1 | 305.1807 | 3.4502 | 373.321 | 204.421
10.5192 | 408.761 | 127.092 | 305.1617 | 3.4486 | 373.2885 | 204.3805
10.5212 | 408.7739 | 126.928 | 305.33 | 3.448 | 373.4589 | 204.3869
10.5239 | 408.7153 | 127.55 | 304.6884 | 3.4466 | 372.8076 | 204.3576
10.5262 | 408.6588 | 126.904 | 305.3156 | 3.4453 | 373.4254 | 204.3294
10.5289 | 408.6458 | 127.314 | 304.9013 | 3.4443 | 373.0089 | 204.3229
10.5312 | 408.6572 | 126.874 | 305.3451 | 3.4437 | 373.4546 | 204.3286
10.5335 | 408.6235 | 127.375 | 304.8328 | 3.4426 | 372.9368 | 204.3118
10.5364 | 408.6094 | 127.458 | 304.7451 | 3.4415 | 372.8467 | 204.3047
10.5388 | 408.6209 | 127.413 | 304.794 | 3.4409 | 372.8974 | 204.3104
10.5414 | 408.5854 | 127.069 | 305.1261 | 3.4397 | 373.2237 | 204.2927
10.544 | 408.6182 | 127.252 | 304.9541 | 3.4391 | 373.0571 | 204.3091
10.5461 | 408.6307 | 127.493 | 304.7172 | 3.4385 | 372.8224 | 204.3154
10.5488 | 408.5722 | 127.173 | 305.0177 | 3.4371 | 373.1131 | 204.2861
10.5515 | 408.6277 | 127.965 | 304.2442 | 3.4368 | 372.3489 | 204.3139
10.5537 | 408.5713 | 128.12 | 304.0704 | 3.4355 | 372.1656 | 204.2856
10.5565 | 408.5351 | 127.869 | 304.3094 | 3.4343 | 372.3985 | 204.2675
10.5593 | 408.5444 | 127.9 | 304.2815 | 3.4335 | 372.3722 | 204.2722
10.5615 | 408.5563 | 127.556 | 304.6294 | 3.4328 | 372.7221 | 204.2781
10.5642 | 408.4977 | 128.028 | 304.1379 | 3.4314 | 372.2208 | 204.2488
10.567 | 408.507 | 128.33 | 303.839 | 3.4306 | 371.9235 | 204.2535
10.5694 | 408.4954 | 128.497 | 303.6681 | 3.4297 | 371.7507 | 204.2477
10.5717 | 408.4844 | 128.889 | 303.2725 | 3.4289 | 371.3532 | 204.2422
10.5748 | 408.5148 | 128.727 | 303.4446 | 3.4281 | 371.5304 | 204.2574
10.5772 | 408.4804 | 128.157 | 304.0031 | 3.427 | 372.0832 | 204.2402
10.5795 | 408.4467 | 128.083 | 304.0659 | 3.426 | 372.1403 | 204.2233
10.5821 | 408.4567 | 128.38 | 303.7722 | 3.4252 | 371.8484 | 204.2284
10.585 | 408.4429 | 128.59 | 303.5576 | 3.4242 | 371.6315 | 204.2215
10.5874 | 408.4313 | 129.016 | 303.1278 | 3.4233 | 371.1996 | 204.2156
10.5896 | 408.4203 | 129.447 | 302.6931 | 3.4224 | 370.7632 | 204.2102
10.5924 | 408.4752 | 128.736 | 303.4224 | 3.4221 | 371.5016 | 204.2376
10.5952 | 408.4618 | 128.595 | 303.5589 | 3.421 | 371.6359 | 204.2309
10.5975 | 408.4505 | 129.082 | 303.0682 | 3.4202 | 371.1432 | 204.2252
10.5999 | 408.4616 | 128.974 | 303.1799 | 3.4195 | 371.2568 | 204.2308
10.6028 | 408.425 | 128.622 | 303.5197 | 3.4182 | 371.5905 | 204.2125
10.6053 | 408.4358 | 129.061 | 303.0843 | 3.4175 | 371.1569 | 204.2179
10.6075 | 408.5385 | 128.532 | 304.6475 | 3.4178 | 372.7373 | 204.2693
10.61 | 408.7085 | 128.535 | 303.7012 | 3.4186 | 371.8192 | 204.3542
10.6131 | 408.9207 | 128.056 | 304.2509 | 3.4196 | 372.4043 | 204.4603
10.6155 | 409.0458 | 127.148 | 305.2006 | 3.42 | 373.3749 | 204.5229
10.6185 | 409.145 | 126.929 | 305.4527 | 3.42 | 373.6435 | 204.5725
10.6204 | 409.2037 | 126.974 | 305.4272 | 3.4199 | 373.6278 | 204.6018
10.6233 | 409.2808 | 126.626 | 305.8009 | 3.4197 | 374.0144 | 204.6404
10.6253 | 409.3164 | 127.273 | 305.1658 | 3.4194 | 373.3852 | 204.6582
10.628 | 409.2124 | 127.034 | 305.3701 | 3.4175 | 373.5722 | 204.6062
10.6303 | 409.1559 | 126.505 | 305.8803 | 3.4163 | 374.073 | 204.578
10.6321 | 409.0789 | 127.27 | 305.0896 | 3.415 | 373.2694 | 204.5394
10.6347 | 409.021 | 126.76 | 305.5803 | 3.4136 | 373.7505 | 204.5105
10.6366 | 408.9891 | 126.691 | 305.6387 | 3.4127 | 373.8035 | 204.4945
10.639 | 408.9092 | 126.669 | 305.6341 | 3.4112 | 373.7856 | 204.4546
10.6412 | 408.8759 | 126.702 | 305.59 | 3.4101 | 373.7359 | 204.4379
10.6436 | 408.8184 | 126.528 | 305.7448 | 3.4088 | 373.8812 | 204.4092
10.6458 | 408.7627 | 126.146 | 306.1082 | 3.4076 | 374.2353 | 204.3813
10.6485 | 408.7269 | 126.812 | 305.4303 | 3.4064 | 373.5514 | 204.3634
10.6506 | 408.7393 | 126.215 | 306.0314 | 3.4058 | 374.1547 | 204.3697
10.6532 | 408.7039 | 125.914 | 306.3206 | 3.4047 | 374.4379 | 204.3519
10.6555 | 408.6471 | 126.276 | 305.9397 | 3.4034 | 374.0476 | 204.3236
10.6577 | 408.682 | 126.782 | 305.4453 | 3.403 | 373.559 | 204.341
10.6605 | 408.6685 | 126.824 | 305.3988 | 3.402 | 373.5103 | 204.3343
10.6629 | 408.6341 | 126.945 | 305.2664 | 3.4009 | 373.3721 | 204.3171
10.6653 | 408.6683 | 127.144 | 305.0788 | 3.4005 | 373.1901 | 204.3341
10.6681 | 408.6545 | 127.127 | 305.0912 | 3.3995 | 373.2003 | 204.3273
10.6704 | 408.6886 | 127.308 | 304.9215 | 3.399 | 373.0363 | 204.3443
10.6728 | 408.7001 | 127.525 | 304.7084 | 3.3984 | 372.825 | 204.35
10.6755 | 408.6866 | 128.124 | 304.1049 | 3.3974 | 372.2193 | 204.3433
10.6781 | 408.6742 | 127.412 | 304.8127 | 3.3965 | 372.9251 | 204.3371
10.6804 | 408.7084 | 127.353 | 304.8831 | 3.396 | 373.0012 | 204.3542
10.6832 | 408.6949 | 127.331 | 304.9006 | 3.395 | 373.0165 | 204.3475
10.6859 | 408.6591 | 127.965 | 304.2547 | 3.3938 | 372.3646 | 204.3296
10.6881 | 408.6713 | 127.723 | 304.5008 | 3.3933 | 372.6126 | 204.3356
10.6907 | 408.6816 | 127.923 | 304.3042 | 3.3925 | 372.4178 | 204.3408
10.6934 | 408.6912 | 127.659 | 304.5714 | 3.3918 | 372.6866 | 204.3456
10.6958 | 408.725 | 127.882 | 304.3597 | 3.3913 | 372.4805 | 204.3625
10.698 | 408.714 | 126.886 | 305.352 | 3.3905 | 373.471 | 204.357
10.7005 | 408.7247 | 127.471 | 304.7706 | 3.3898 | 372.8914 | 204.3624
10.7034 | 408.756 | 128.093 | 304.159 | 3.3892 | 372.285 | 204.378
10.7058 | 408.7674 | 128.39 | 303.8658 | 3.3886 | 371.9937 | 204.3837
10.708 | 408.7337 | 128.503 | 303.7416 | 3.3875 | 371.8639 | 204.3669
10.7106 | 408.7214 | 127.837 | 304.4035 | 3.3866 | 372.5237 | 204.3607
10.7133 | 408.7988 | 128.273 | 303.9933 | 3.3864 | 372.1264 | 204.3994
10.7158 | 408.9688 | 127.892 | 304.4309 | 3.3873 | 372.5924 | 204.4844
10.7185 | 409.1601 | 126.933 | 305.4537 | 3.3882 | 373.6471 | 204.5801
10.7215 | 409.2365 | 127.097 | 305.3152 | 3.388 | 373.5212 | 204.6182
10.7235 | 409.272 | 127.107 | 305.317 | 3.3877 | 373.529 | 204.636
10.7264 | 409.3941 | 127.183 | 305.2817 | 3.3879 | 373.514 | 204.697
10.7285 | 409.4747 | 126.481 | 306.0106 | 3.388 | 374.2563 | 204.7373
10.7312 | 409.53 | 126.505 | 306.005 | 3.3876 | 374.26 | 204.765
10.7333 | 409.4286 | 126.498 | 305.9782 | 3.386 | 374.2163 | 204.7143
10.7352 | 409.3289 | 126.494 | 305.949 | 3.3845 | 374.1704 | 204.6644
10.7376 | 409.2263 | 126.705 | 305.7038 | 3.3828 | 373.9082 | 204.6132
10.7398 | 409.1926 | 126.637 | 305.7605 | 3.3818 | 373.9593 | 204.5963
10.742 | 409.1366 | 126.508 | 305.8709 | 3.3806 | 374.0603 | 204.5683
10.7447 | 409.0784 | 126.564 | 305.7955 | 3.3792 | 373.9752 | 204.5392
10.7468 | 409.0001 | 126.401 | 304.9323 | 3.3778 | 373.099 | 204.5
10.7494 | 408.9873 | 126.792 | 305.5371 | 3.3768 | 373.7017 | 204.4937
10.7519 | 408.9526 | 126.771 | 305.5465 | 3.3757 | 373.7053 | 204.4763
10.7546 | 409.0076 | 126.767 | 305.5689 | 3.3754 | 373.7368 | 204.5038
10.7573 | 408.9945 | 126.772 | 305.5595 | 3.3744 | 373.7252 | 204.4972
10.7595 | 408.9838 | 126.99 | 305.3379 | 3.3737 | 373.5019 | 204.4919
10.7625 | 408.9693 | 126.703 | 305.6201 | 3.3726 | 373.7817 | 204.4847
10.7647 | 408.9814 | 126.794 | 305.5331 | 3.372 | 373.6967 | 204.4907
10.7674 | 408.8998 | 127.111 | 305.1889 | 3.3704 | 373.3389 | 204.4499
10.7701 | 408.9098 | 126.86 | 305.4433 | 3.3696 | 373.5949 | 204.4549
10.7723 | 408.8992 | 127.337 | 304.9627 | 3.3689 | 373.1126 | 204.4496
10.7749 | 408.841 | 127.266 | 305.0143 | 3.3675 | 373.1545 | 204.4205
10.7777 | 408.8045 | 127.404 | 304.8642 | 3.3663 | 372.9983 | 204.4023
10.7798 | 408.8623 | 126.919 | 305.3684 | 3.3662 | 373.5122 | 204.4312
10.7824 | 408.7592 | 127.195 | 305.0581 | 3.3644 | 373.1846 | 204.3796
10.7852 | 408.8361 | 128.086 | 304.1927 | 3.3642 | 372.3321 | 204.4181
10.7878 | 408.9145 | 127.514 | 304.7908 | 3.3642 | 372.9433 | 204.4573
10.7901 | 409.0621 | 126.967 | 305.387 | 3.3648 | 373.564 | 204.531
10.7931 | 409.1614 | 126.974 | 305.4131 | 3.3648 | 373.6067 | 204.5807
10.7957 | 409.2621 | 126.755 | 305.6657 | 3.3649 | 373.876 | 204.631
10.7979 | 409.2741 | 126.949 | 305.4757 | 3.3643 | 373.6881 | 204.6371
10.8007 | 409.3284 | 126.065 | 306.3778 | 3.364 | 374.5992 | 204.6642
10.8028 | 409.4089 | 126.22 | 306.2496 | 3.364 | 374.4844 | 204.7044
10.8057 | 409.3043 | 126.062 | 306.3728 | 3.3622 | 374.5901 | 204.6521
10.8075 | 409.2727 | 125.8 | 306.6242 | 3.3613 | 374.8364 | 204.6364
10.8102 | 409.2596 | 125.855 | 306.5649 | 3.3604 | 374.7748 | 204.6298
10.8122 | 409.2273 | 126.148 | 306.2611 | 3.3595 | 374.4657 | 204.6137
10.8149 | 409.2142 | 125.705 | 306.6997 | 3.3585 | 374.9021 | 204.6071
10.817 | 409.2266 | 126.055 | 306.3539 | 3.358 | 374.5583 | 204.6133
10.8193 | 409.2153 | 126.426 | 305.9791 | 3.3571 | 374.1816 | 204.6076
10.8221 | 409.2245 | 126.563 | 305.8452 | 3.3564 | 374.0493 | 204.6123
10.8243 | 409.2139 | 126.283 | 306.1216 | 3.3556 | 374.3239 | 204.6069
10.8268 | 409.2015 | 126.225 | 306.1755 | 3.3547 | 374.3757 | 204.6007
10.8295 | 409.143 | 126.94 | 305.441 | 3.3533 | 373.6315 | 204.5715
10.8317 | 409.1323 | 126.651 | 305.7264 | 3.3525 | 373.9152 | 204.5662
10.8342 | 409.0749 | 126.635 | 305.7233 | 3.3512 | 373.9025 | 204.5375
10.8371 | 409.0154 | 127.034 | 305.3045 | 3.3498 | 373.4737 | 204.5077
10.8394 | 408.9817 | 126.915 | 305.4122 | 3.3488 | 373.5758 | 204.4908
10.842 | 408.9466 | 127.109 | 305.2065 | 3.3476 | 373.3643 | 204.4733
10.8448 | 409.0008 | 127.128 | 305.2056 | 3.3473 | 373.3724 | 204.5004
10.8474 | 408.9884 | 126.97 | 305.3595 | 3.3464 | 373.5242 | 204.4942
10.8498 | 408.9994 | 126.618 | 305.7151 | 3.3457 | 373.8817 | 204.4997
10.8527 | 408.9852 | 126.836 | 305.4924 | 3.3447 | 373.6566 | 204.4926
10.8555 | 409.0171 | 127.421 | 304.918 | 3.3441 | 373.0876 | 204.5086
10.8579 | 409.0508 | 127.938 | 304.4123 | 3.3437 | 372.5874 | 204.5254
10.8605 | 408.9926 | 126.807 | 305.5239 | 3.3424 | 373.6893 | 204.4963
10.8635 | 408.9781 | 127.099 | 305.227 | 3.3413 | 373.3901 | 204.4891
10.8661 | 408.988 | 127.878 | 304.4513 | 3.3406 | 372.616 | 204.494
10.8685 | 408.999 | 127.85 | 304.483 | 3.3399 | 372.6495 | 204.4995
10.8713 | 409.1669 | 127.4 | 304.989 | 3.3406 | 373.1835 | 204.5835
10.8744 | 409.3107 | 126.894 | 305.5429 | 3.341 | 373.7614 | 204.6554
10.8769 | 409.4117 | 126.313 | 306.1576 | 3.3412 | 374.3928 | 204.7058
10.8798 | 409.5339 | 126.302 | 306.2093 | 3.3414 | 374.4649 | 204.7669
10.8822 | 409.6805 | 126.14 | 306.4202 | 3.342 | 374.7003 | 204.8403
10.8851 | 409.7347 | 126.378 | 306.2002 | 3.3416 | 374.4893 | 204.8673
10.8873 | 409.792 | 126 | 306.5973 | 3.3415 | 374.896 | 204.896
10.8901 | 409.7555 | 125.605 | 306.9802 | 3.3403 | 375.2728 | 204.8778
10.8919 | 409.6333 | 125.784 | 306.7604 | 3.3386 | 375.0326 | 204.8166
10.8942 | 409.5543 | 125.642 | 306.8761 | 3.3372 | 375.1351 | 204.7771
10.8969 | 409.4958 | 125.701 | 306.7976 | 3.3358 | 375.0469 | 204.7479
10.8989 | 409.4182 | 125.596 | 306.8767 | 3.3345 | 375.1131 | 204.7091
10.9016 | 409.3824 | 126.278 | 306.1828 | 3.3333 | 374.4132 | 204.6912
10.9039 | 409.371 | 126.279 | 306.178 | 3.3325 | 374.4065 | 204.6855
10.9067 | 409.3575 | 125.857 | 306.5955 | 3.3315 | 374.8218 | 204.6788
10.909 | 409.3692 | 125.857 | 306.5994 | 3.331 | 374.8276 | 204.6846
10.9115 | 409.3568 | 126.119 | 306.3333 | 3.3301 | 374.5594 | 204.6784
10.9144 | 409.3199 | 126.371 | 306.069 | 3.3288 | 374.289 | 204.66
10.9168 | 409.2859 | 126.586 | 305.8426 | 3.3278 | 374.0569 | 204.6429
10.9195 | 409.2951 | 126.155 | 306.2767 | 3.327 | 374.4925 | 204.6475
10.9222 | 409.2823 | 126.29 | 306.1374 | 3.3261 | 374.3511 | 204.6411
10.9244 | 409.2486 | 126.235 | 306.1812 | 3.3251 | 374.3893 | 204.6243
10.927 | 409.2135 | 126.45 | 305.9545 | 3.324 | 374.1568 | 204.6068
10.9298 | 409.1997 | 126.212 | 306.1879 | 3.323 | 374.3878 | 204.5998
10.932 | 409.1664 | 126.473 | 305.9158 | 3.3221 | 374.1102 | 204.5832
10.9346 | 409.1993 | 127.121 | 305.2788 | 3.3216 | 373.4786 | 204.5996
10.9373 | 409.1858 | 126.528 | 305.8673 | 3.3206 | 374.0649 | 204.5929
10.94 | 409.2183 | 127.036 | 305.3701 | 3.3201 | 373.5732 | 204.6092
10.9423 | 409.2523 | 127.086 | 305.3314 | 3.3197 | 373.5401 | 204.6261
10.9446 | 409.3542 | 127.453 | 304.9984 | 3.32 | 373.2241 | 204.6771
10.9478 | 409.5428 | 126.785 | 305.7293 | 3.3207 | 373.9864 | 204.7714
10.9503 | 409.6667 | 126.248 | 307.3076 | 3.3211 | 375.5853 | 204.8333
10.9529 | 409.7445 | 126.171 | 306.4105 | 3.321 | 374.7012 | 204.8722
10.9557 | 409.8895 | 125.788 | 307.8418 | 3.3215 | 376.1568 | 204.9448
10.958 | 409.9235 | 126.082 | 306.5592 | 3.3211 | 374.8797 | 204.9617
10.9604 | 409.957 | 126.2 | 306.4523 | 3.3207 | 374.7785 | 204.9785
10.9633 | 409.9432 | 125.546 | 307.1017 | 3.3197 | 375.4256 | 204.9716
10.965 | 409.8214 | 125.559 | 307.0481 | 3.3181 | 375.3517 | 204.9107
10.9676 | 409.7183 | 125.616 | 306.9568 | 3.3163 | 375.2432 | 204.8592
10.9697 | 409.7307 | 125.327 | 307.2499 | 3.3158 | 375.5383 | 204.8653
10.9719 | 409.6973 | 125.707 | 306.8588 | 3.3148 | 375.1417 | 204.8487
10.9746 | 409.6612 | 125.82 | 306.7337 | 3.3137 | 375.0106 | 204.8306
10.9768 | 409.6052 | 125.438 | 307.0971 | 3.3125 | 375.3646 | 204.8026
10.9795 | 409.6374 | 125.611 | 306.9348 | 3.312 | 375.2077 | 204.8187
10.9819 | 409.603 | 125.702 | 306.8323 | 3.3109 | 375.0995 | 204.8015
10.9846 | 409.5672 | 125.778 | 306.7444 | 3.3098 | 375.0056 | 204.7836
10.9872 | 409.5321 | 125.315 | 307.1957 | 3.3087 | 375.451 | 204.766
10.9895 | 409.4528 | 125.712 | 306.7723 | 3.3073 | 375.0144 | 204.7264
10.9924 | 409.4163 | 125.759 | 306.7131 | 3.3061 | 374.9491 | 204.7081
10.9946 | 409.4053 | 125.901 | 306.5674 | 3.3053 | 374.8016 | 204.7026
10.9974 | 409.3918 | 125.88 | 306.5839 | 3.3044 | 374.8159 | 204.6959
11 | 409.4016 | 125.943 | 306.5242 | 3.3037 | 374.7578 | 204.7008
11.0024 | 409.4355 | 125.989 | 306.4895 | 3.3033 | 374.7288 | 204.7178
11.0052 | 409.4443 | 126.118 | 306.3634 | 3.3025 | 374.6041 | 204.7221
11.0079 | 409.3862 | 126.538 | 305.9241 | 3.3012 | 374.1551 | 204.6931
11.0103 | 409.3971 | 126.638 | 305.8277 | 3.3006 | 374.0606 | 204.6986
11.013 | 409.384 | 126.19 | 306.2713 | 3.2996 | 374.502 | 204.692
11.0158 | 409.3701 | 126.674 | 305.7827 | 3.2987 | 374.0111 | 204.6851
11.0181 | 409.3814 | 127.153 | 305.3075 | 3.2981 | 373.5377 | 204.6907
11.0207 | 409.3689 | 127.349 | 305.1073 | 3.2972 | 373.3355 | 204.6845
11.0236 | 409.3774 | 126.932 | 305.5271 | 3.2964 | 373.7567 | 204.6887
11.0261 | 409.3653 | 126.971 | 305.4841 | 3.2955 | 373.7116 | 204.6826
11.0284 | 409.3316 | 127.636 | 304.8079 | 3.2946 | 373.0298 | 204.6658
11.0309 | 409.3418 | 127.231 | 305.2163 | 3.2939 | 373.4399 | 204.6709
11.0339 | 409.3725 | 127.176 | 305.2815 | 3.2933 | 373.5102 | 204.6862
11.0362 | 409.3615 | 127.246 | 305.2078 | 3.2925 | 373.4347 | 204.6807
11.0387 | 409.3946 | 127.352 | 305.1129 | 3.2921 | 373.3453 | 204.6973
11.0414 | 409.4038 | 127.564 | 304.9039 | 3.2913 | 373.1379 | 204.7019
11.0441 | 409.4811 | 127.188 | 305.3057 | 3.2912 | 373.5526 | 204.7406
11.0465 | 409.6961 | 127.088 | 305.4774 | 3.2925 | 373.76 | 204.848
11.0492 | 409.8413 | 126.493 | 306.1208 | 3.293 | 374.4276 | 204.9206
11.0519 | 409.8957 | 126.334 | 306.2979 | 3.2926 | 374.6138 | 204.9478
11.054 | 409.9536 | 125.963 | 306.6882 | 3.2925 | 375.0138 | 204.9768
11.0568 | 409.9849 | 126.002 | 306.6596 | 3.292 | 374.9905 | 204.9925
11.0588 | 410.0206 | 125.753 | 306.9205 | 3.2917 | 375.2573 | 205.0103
11.0619 | 410.0735 | 125.5 | 307.1912 | 3.2913 | 375.5368 | 205.0368
11.0638 | 410.0639 | 126.007 | 306.681 | 3.2906 | 375.0249 | 205.0319
11.0665 | 410.0281 | 125.562 | 307.114 | 3.2895 | 375.452 | 205.014
11.0685 | 409.9506 | 125.896 | 306.7542 | 3.2882 | 375.0793 | 204.9753
11.0713 | 409.9144 | 125.237 | 307.4011 | 3.287 | 375.7202 | 204.9572
11.0734 | 409.8589 | 125.188 | 307.4316 | 3.2859 | 375.7414 | 204.9294
11.0759 | 409.8467 | 125.387 | 307.2286 | 3.2851 | 375.5364 | 204.9234
11.0784 | 409.789 | 125.44 | 307.1563 | 3.2838 | 375.4545 | 204.8945
11.0806 | 409.7557 | 125.157 | 307.4282 | 3.2828 | 375.7209 | 204.8779
11.0835 | 409.7192 | 125.694 | 306.8791 | 3.2817 | 375.1656 | 204.8596
11.0856 | 409.6863 | 125.687 | 306.8751 | 3.2807 | 375.1561 | 204.8431
11.0881 | 409.6738 | 125.577 | 306.9809 | 3.2799 | 375.2599 | 204.8369
11.0908 | 409.6836 | 125.658 | 306.9032 | 3.2792 | 375.1838 | 204.8418
11.093 | 409.6952 | 126.105 | 306.4601 | 3.2786 | 374.7426 | 204.8476
11.0956 | 409.728 | 125.748 | 306.828 | 3.2782 | 375.116 | 204.864
11.0982 | 409.7152 | 125.608 | 306.9637 | 3.2773 | 375.2496 | 204.8576
11.1004 | 409.7045 | 126.043 | 306.5252 | 3.2765 | 374.8092 | 204.8522
11.1028 | 409.8058 | 125.744 | 306.8579 | 3.2767 | 375.1589 | 204.9029
11.1058 | 409.8591 | 126.014 | 306.6057 | 3.2763 | 374.9155 | 204.9295
11.108 | 409.9162 | 125.436 | 307.2027 | 3.2762 | 375.5221 | 204.9581
11.1108 | 409.9702 | 125.733 | 306.9237 | 3.2758 | 375.2521 | 204.9851
11.1132 | 410.0492 | 125.621 | 307.0621 | 3.2759 | 375.4036 | 205.0246
11.1158 | 410.0816 | 124.891 | 307.8029 | 3.2754 | 376.1498 | 205.0408
11.118 | 410.1388 | 125.201 | 307.5119 | 3.2753 | 375.8684 | 205.0694
11.1205 | 410.104 | 125.326 | 307.3753 | 3.2742 | 375.726 | 205.052
11.1225 | 410.0488 | 124.745 | 307.9379 | 3.2731 | 376.2794 | 205.0244
11.1251 | 409.9911 | 124.203 | 308.4607 | 3.2718 | 376.7926 | 204.9956
11.127 | 409.9592 | 124.466 | 308.1871 | 3.271 | 376.5136 | 204.9796
11.1294 | 409.9023 | 124.372 | 308.2621 | 3.2698 | 376.5791 | 204.9511
11.1317 | 409.8683 | 124.246 | 308.3768 | 3.2688 | 376.6881 | 204.9341
11.134 | 409.8346 | 124.918 | 307.6935 | 3.2678 | 375.9993 | 204.9173
11.1367 | 409.8214 | 124.915 | 307.6921 | 3.2669 | 375.9957 | 204.9107
11.1387 | 409.7436 | 125.523 | 307.0582 | 3.2656 | 375.3488 | 204.8718
11.1412 | 409.7089 | 125.334 | 307.2356 | 3.2646 | 375.5204 | 204.8544
11.144 | 409.695 | 125.356 | 307.209 | 3.2636 | 375.4915 | 204.8475
11.1462 | 409.6621 | 124.977 | 307.577 | 3.2627 | 375.854 | 204.831
11.1488 | 409.6718 | 124.962 | 307.5953 | 3.262 | 375.8739 | 204.8359
11.1516 | 409.658 | 125.697 | 306.8557 | 3.2611 | 375.132 | 204.829
11.1538 | 409.6473 | 126.105 | 306.4441 | 3.2603 | 374.7186 | 204.8236
11.1565 | 409.6793 | 126.136 | 306.4238 | 3.2598 | 374.7036 | 204.8396
11.1592 | 409.6891 | 126.73 | 305.833 | 3.2591 | 374.1145 | 204.8445
11.1616 | 409.6996 | 126.258 | 306.3085 | 3.2585 | 374.5918 | 204.8498
11.164 | 409.6882 | 126.028 | 306.5347 | 3.2577 | 374.8161 | 204.8441
11.1668 | 409.6517 | 126.538 | 306.0126 | 3.2566 | 374.2878 | 204.8258
11.1694 | 409.6162 | 126.529 | 306.0097 | 3.2555 | 374.2791 | 204.8081
11.1716 | 409.6055 | 126.082 | 306.4532 | 3.2548 | 374.7208 | 204.8028
11.1744 | 409.705 | 126.169 | 306.3993 | 3.2548 | 374.6835 | 204.8525
11.1772 | 409.827 | 126.061 | 306.548 | 3.2551 | 374.8525 | 204.9135
11.1799 | 410.0398 | 125.686 | 306.9939 | 3.2562 | 375.3339 | 205.0199
11.1827 | 410.2744 | 125.323 | 307.4351 | 3.2575 | 375.8142 | 205.1372
11.1854 | 410.3968 | 124.563 | 308.2359 | 3.2578 | 376.6354 | 205.1984
11.1881 | 410.5195 | 124.917 | 307.9228 | 3.2581 | 376.3428 | 205.2598
11.1904 | 410.4403 | 124.508 | 308.3054 | 3.2568 | 376.7122 | 205.2202
11.193 | 410.3823 | 124.607 | 308.1871 | 3.2555 | 376.5841 | 205.1911
11.1949 | 410.3278 | 124.921 | 307.8549 | 3.2544 | 376.2429 | 205.1639
11.1978 | 410.2235 | 124.726 | 308.0152 | 3.2527 | 376.3858 | 205.1118
11.1997 | 410.1461 | 124.45 | 308.2654 | 3.2514 | 376.6231 | 205.0731
11.2024 | 410.0651 | 124.326 | 308.3624 | 3.2499 | 376.7066 | 205.0326
11.2045 | 410.01 | 124.663 | 308.007 | 3.2488 | 376.342 | 205.005
11.2073 | 409.9738 | 124.358 | 308.2999 | 3.2477 | 376.6289 | 204.9869
11.2094 | 409.9409 | 124.284 | 308.363 | 3.2468 | 376.6864 | 204.9704
11.2119 | 409.951 | 124.691 | 307.9593 | 3.2461 | 376.2845 | 204.9755
11.2146 | 409.9378 | 125.04 | 307.6059 | 3.2452 | 375.9289 | 204.9689
11.2169 | 409.9493 | 124.839 | 307.8108 | 3.2447 | 376.1357 | 204.9747
11.2195 | 409.9365 | 124.865 | 307.7805 | 3.2438 | 376.1032 | 204.9682
11.2221 | 409.9236 | 125.024 | 307.6172 | 3.2429 | 375.9378 | 204.9618
11.2243 | 409.9355 | 124.848 | 307.7972 | 3.2424 | 376.1198 | 204.9678
11.2268 | 409.946 | 125.332 | 307.3167 | 3.2418 | 375.641 | 204.973
11.2296 | 409.8647 | 125.434 | 307.1876 | 3.2403 | 375.4983 | 204.9323
11.2321 | 409.8074 | 126.233 | 306.3695 | 3.239 | 374.6707 | 204.9037
11.2344 | 409.8185 | 126.65 | 305.9562 | 3.2385 | 374.2593 | 204.9093
11.2371 | 409.7828 | 126.03 | 306.5643 | 3.2374 | 374.8614 | 204.8914
11.2397 | 409.8377 | 125.91 | 306.7026 | 3.2371 | 375.0088 | 204.9188
11.2421 | 410.0065 | 126.038 | 306.6308 | 3.2379 | 374.9653 | 205.0033
11.2448 | 410.084 | 125.906 | 306.7887 | 3.2378 | 375.136 | 205.042
11.2476 | 410.2056 | 125.813 | 306.9222 | 3.2381 | 375.2898 | 205.1028
11.2497 | 410.2855 | 124.751 | 308.0108 | 3.2382 | 376.3918 | 205.1428
11.2525 | 410.3848 | 124.878 | 307.9169 | 3.2383 | 376.3144 | 205.1924
11.2549 | 410.4182 | 124.788 | 308.0181 | 3.2379 | 376.4211 | 205.2091
11.2576 | 410.4727 | 124.999 | 307.8252 | 3.2376 | 376.2374 | 205.2364
11.2599 | 410.4391 | 124.9 | 307.913 | 3.2366 | 376.3195 | 205.2195
11.2624 | 410.3814 | 124.968 | 307.8258 | 3.2354 | 376.2227 | 205.1907
11.2646 | 410.303 | 124.837 | 307.9307 | 3.2341 | 376.3145 | 205.1515
11.2671 | 410.2457 | 125.142 | 307.6066 | 3.2329 | 375.9808 | 205.1228
11.2694 | 410.2117 | 124.953 | 307.7842 | 3.2319 | 376.1528 | 205.1058
11.2718 | 410.1773 | 125.047 | 307.6788 | 3.2309 | 376.0417 | 205.0887
11.2745 | 410.1415 | 124.737 | 307.9768 | 3.2298 | 376.3338 | 205.0708
11.2767 | 410.1534 | 125.469 | 307.2488 | 3.2293 | 375.6077 | 205.0767
11.2794 | 410.1405 | 125.109 | 307.6045 | 3.2284 | 375.9613 | 205.0703
11.2821 | 410.1047 | 124.868 | 307.8336 | 3.2273 | 376.1844 | 205.0524
11.2843 | 410.0711 | 125.458 | 307.2324 | 3.2264 | 375.5775 | 205.0355
11.2872 | 410.0797 | 125.362 | 307.3312 | 3.2256 | 375.6779 | 205.0399
11.2899 | 410.0665 | 125.604 | 307.0848 | 3.2247 | 375.4293 | 205.0333
11.2922 | 410.0325 | 125.691 | 306.9865 | 3.2238 | 375.3253 | 205.0163
11.2948 | 410.0422 | 125.673 | 307.0077 | 3.2231 | 375.3481 | 205.0211
11.2978 | 410.0054 | 126.052 | 306.6165 | 3.222 | 374.9507 | 205.0027
11.3002 | 409.9936 | 126.624 | 306.0405 | 3.2212 | 374.3728 | 204.9968
11.3026 | 410.0266 | 125.896 | 306.7795 | 3.2208 | 375.1173 | 205.0133
11.3055 | 410.0127 | 126.002 | 306.6689 | 3.2198 | 375.0043 | 205.0063
11.3083 | 410.0213 | 126.835 | 305.8388 | 3.2191 | 374.1756 | 205.0106
11.3107 | 410.0324 | 125.876 | 306.8015 | 3.2185 | 375.1402 | 205.0162
11.3134 | 410.0192 | 126.065 | 305.6081 | 3.2176 | 373.9446 | 205.0096
11.3163 | 409.9824 | 126.409 | 306.2518 | 3.2165 | 374.5822 | 204.9912
11.3188 | 410.0379 | 126.295 | 306.3843 | 3.2163 | 374.724 | 205.019
11.321 | 409.9817 | 126.359 | 306.3016 | 3.2151 | 374.6319 | 204.9909
11.324 | 409.9449 | 127.077 | 305.5713 | 3.214 | 373.8954 | 204.9724
11.3268 | 409.9986 | 126.528 | 306.1382 | 3.2136 | 374.4713 | 204.9993
11.3291 | 410.1451 | 126.518 | 306.197 | 3.2143 | 374.5545 | 205.0725
11.3316 | 410.2457 | 125.371 | 307.3776 | 3.2144 | 375.7519 | 205.1229
11.3348 | 410.3883 | 125.45 | 307.3461 | 3.2148 | 375.7441 | 205.1941
11.337 | 410.4674 | 124.756 | 308.0665 | 3.2149 | 376.4777 | 205.2337
11.3399 | 410.5884 | 125.172 | 307.6908 | 3.2151 | 376.1222 | 205.2942
11.3422 | 410.7127 | 125.441 | 307.4632 | 3.2156 | 375.9153 | 205.3563
11.3452 | 410.7882 | 124.951 | 307.9784 | 3.2154 | 376.4431 | 205.3941
11.3475 | 410.6643 | 124.714 | 308.1741 | 3.2137 | 376.6182 | 205.3322
11.3496 | 410.6089 | 124.56 | 308.3096 | 3.2126 | 376.7444 | 205.3044
11.3523 | 410.5051 | 124.932 | 307.903 | 3.2109 | 376.3205 | 205.2525
11.3543 | 410.4052 | 124.813 | 307.9887 | 3.2094 | 376.3896 | 205.2026
11.3572 | 410.3909 | 124.741 | 308.056 | 3.2085 | 376.4544 | 205.1954
11.3594 | 410.3354 | 124.547 | 308.2315 | 3.2074 | 376.6207 | 205.1677
11.3623 | 410.2985 | 124.81 | 307.9562 | 3.2062 | 376.3393 | 205.1493
11.3645 | 410.2878 | 125.172 | 307.5906 | 3.2055 | 375.9719 | 205.1439
11.3673 | 410.2739 | 124.457 | 308.301 | 3.2046 | 376.6799 | 205.1369
11.3699 | 410.3065 | 125.107 | 307.6618 | 3.2042 | 376.0462 | 205.1532
11.3725 | 410.2936 | 125.212 | 307.5525 | 3.2033 | 375.9348 | 205.1468
11.3754 | 410.2793 | 125.34 | 307.4198 | 3.2024 | 375.7996 | 205.1396
11.3776 | 410.246 | 125.189 | 307.5597 | 3.2015 | 375.934 | 205.123
11.3802 | 410.2557 | 125.311 | 307.4409 | 3.2008 | 375.8168 | 205.1278
11.3829 | 410.2199 | 125.013 | 307.727 | 3.1997 | 376.0969 | 205.1099
11.3852 | 410.1637 | 124.917 | 307.8042 | 3.1986 | 376.1649 | 205.0819
11.3878 | 410.1283 | 125.036 | 307.6734 | 3.1976 | 376.0281 | 205.0641
11.3905 | 410.07 | 125.041 | 307.649 | 3.1963 | 375.994 | 205.035
11.3928 | 410.0364 | 125.528 | 307.1508 | 3.1954 | 375.4902 | 205.0182
11.3954 | 410.1362 | 125.503 | 307.2091 | 3.1955 | 375.5651 | 205.0681
11.3983 | 410.3702 | 124.986 | 307.8041 | 3.1967 | 376.1991 | 205.1851
11.4005 | 410.4943 | 124.869 | 307.9624 | 3.1972 | 376.3782 | 205.2472
11.4034 | 410.6153 | 124.979 | 307.8928 | 3.1974 | 376.3286 | 205.3076
11.4061 | 410.67 | 124.323 | 308.567 | 3.1972 | 377.012 | 205.335
11.4083 | 410.7269 | 123.939 | 308.97 | 3.1971 | 377.4244 | 205.3634
11.4109 | 410.6689 | 124.187 | 308.7026 | 3.1958 | 377.1474 | 205.3344
11.4134 | 410.5662 | 124.278 | 308.5774 | 3.1942 | 377.0051 | 205.2831
11.4156 | 410.5104 | 124.206 | 308.6308 | 3.1931 | 377.0492 | 205.2552
11.4181 | 410.4757 | 124.206 | 308.6192 | 3.1921 | 377.0318 | 205.2378
11.4205 | 410.4413 | 124.223 | 308.5908 | 3.1911 | 376.9977 | 205.2207
11.4231 | 410.3837 | 124.091 | 308.7036 | 3.1899 | 377.1009 | 205.1919
11.4259 | 410.4374 | 124.184 | 308.6285 | 3.1896 | 377.0347 | 205.2187
11.4281 | 410.4266 | 124.441 | 308.3679 | 3.1889 | 376.7723 | 205.2133
11.431 | 410.4127 | 124.393 | 308.4112 | 3.188 | 376.8133 | 205.2063
11.4335 | 410.4002 | 124.708 | 308.0921 | 3.1872 | 376.4921 | 205.2001
11.436 | 410.388 | 124.166 | 308.63 | 3.1864 | 377.028 | 205.194
11.4389 | 410.3286 | 124.359 | 308.4172 | 3.185 | 376.8053 | 205.1643
11.4415 | 410.3161 | 124.617 | 308.155 | 3.1842 | 376.541 | 205.158
11.4438 | 410.2821 | 125.072 | 307.6887 | 3.1833 | 376.069 | 205.141
11.4467 | 410.2678 | 124.714 | 308.0419 | 3.1823 | 376.4199 | 205.1339
11.4491 | 410.256 | 125.195 | 307.557 | 3.1815 | 375.933 | 205.128
11.4515 | 410.2442 | 125.869 | 306.8791 | 3.1808 | 375.2531 | 205.1221
11.4545 | 410.1848 | 125.149 | 307.5793 | 3.1794 | 375.9434 | 205.0924
11.4572 | 410.1941 | 125.268 | 307.4634 | 3.1788 | 375.829 | 205.097
11.4596 | 410.2048 | 125.721 | 307.0139 | 3.1782 | 375.3814 | 205.1024
11.4624 | 410.1908 | 125.148 | 307.5823 | 3.1773 | 375.9474 | 205.0954
11.4653 | 410.1994 | 125.717 | 307.0161 | 3.1766 | 375.3827 | 205.0997
11.4677 | 410.2097 | 125.476 | 307.2606 | 3.176 | 375.6289 | 205.1049
11.4703 | 410.2197 | 126.489 | 306.2509 | 3.1754 | 374.6209 | 205.1099
11.4731 | 410.2286 | 125.579 | 307.1639 | 3.1747 | 375.5353 | 205.1143
11.4759 | 410.2372 | 125.611 | 307.1347 | 3.174 | 375.5076 | 205.1186
11.4782 | 410.2486 | 126.249 | 306.5005 | 3.1734 | 374.8753 | 205.1243
11.4807 | 410.3487 | 125.719 | 307.0639 | 3.1736 | 375.4553 | 205.1743
11.4838 | 410.5588 | 124.909 | 307.9439 | 3.1746 | 376.3704 | 205.2794
11.4866 | 410.6353 | 124.639 | 308.2394 | 3.1745 | 376.6787 | 205.3177
11.4888 | 410.7368 | 124.616 | 308.2963 | 3.1747 | 376.7524 | 205.3684
11.4918 | 410.8122 | 124.231 | 309.7064 | 3.1746 | 378.1751 | 205.4061
11.4939 | 410.8922 | 124.211 | 309.7531 | 3.1747 | 378.2351 | 205.4461
11.4966 | 410.9011 | 124.308 | 308.659 | 3.174 | 377.1425 | 205.4505
11.4986 | 410.8013 | 124.299 | 308.6348 | 3.1726 | 377.1017 | 205.4007
11.5012 | 410.7437 | 123.213 | 309.7016 | 3.1714 | 378.1589 | 205.3719
11.5031 | 410.6669 | 123.393 | 309.496 | 3.1702 | 377.9404 | 205.3334
11.5056 | 410.6093 | 123.642 | 309.2278 | 3.169 | 377.6627 | 205.3047
11.5078 | 410.5535 | 124.166 | 308.6852 | 3.1679 | 377.1108 | 205.2768
11.5106 | 410.4499 | 123.919 | 308.8976 | 3.1662 | 377.3059 | 205.2249
11.5127 | 410.417 | 124.237 | 308.5687 | 3.1654 | 376.9715 | 205.2085
11.5153 | 410.3815 | 124.332 | 308.4618 | 3.1643 | 376.8588 | 205.1908
11.5178 | 410.2793 | 124.319 | 308.4408 | 3.1628 | 376.8207 | 205.1397
11.5202 | 410.3575 | 124.262 | 308.5238 | 3.1628 | 376.9168 | 205.1788
11.5231 | 410.3886 | 124.354 | 308.4422 | 3.1623 | 376.8403 | 205.1943
11.5253 | 410.4225 | 124.467 | 308.3405 | 3.162 | 376.7442 | 205.2112
11.528 | 410.4317 | 124.45 | 308.3606 | 3.1613 | 376.7659 | 205.2159
11.5306 | 410.4192 | 124.501 | 308.3054 | 3.1605 | 376.7086 | 205.2096
11.5328 | 410.3856 | 124.24 | 308.5552 | 3.1596 | 376.9528 | 205.1928
11.5353 | 410.3284 | 124.413 | 308.3631 | 3.1584 | 376.7512 | 205.1642
11.5382 | 410.314 | 124.657 | 308.1143 | 3.1575 | 376.5 | 205.157
11.5404 | 410.2358 | 124.871 | 307.8743 | 3.1562 | 376.2469 | 205.1179
11.5428 | 410.2465 | 125.241 | 307.5078 | 3.1556 | 375.8822 | 205.1232
11.5456 | 410.2328 | 125.317 | 307.4273 | 3.1548 | 375.7994 | 205.1164
11.5482 | 410.2428 | 124.987 | 307.7606 | 3.1541 | 376.1344 | 205.1214
11.5504 | 410.2546 | 124.896 | 307.8555 | 3.1536 | 376.2313 | 205.1273
11.5528 | 410.2427 | 125.177 | 307.5706 | 3.1529 | 375.9444 | 205.1214
11.5555 | 410.2741 | 125.926 | 306.832 | 3.1524 | 375.2111 | 205.1371
11.558 | 410.3073 | 126.115 | 306.6541 | 3.152 | 375.0386 | 205.1536
11.5601 | 410.319 | 124.816 | 307.957 | 3.1515 | 376.3435 | 205.1595
11.5627 | 410.2615 | 125.336 | 307.4178 | 3.1503 | 375.7947 | 205.1307
11.5653 | 410.2936 | 125.747 | 307.0175 | 3.1499 | 375.3998 | 205.1468
11.5677 | 410.2371 | 125.643 | 307.1027 | 3.1488 | 375.4756 | 205.1186
11.5698 | 410.2042 | 126.075 | 306.6597 | 3.1479 | 375.0271 | 205.1021
11.5723 | 410.1917 | 125.406 | 307.3246 | 3.1471 | 375.6898 | 205.0958
11.575 | 410.3138 | 125.274 | 307.4973 | 3.1475 | 375.8829 | 205.1569
11.5772 | 410.4826 | 124.828 | 307.9995 | 3.1483 | 376.4133 | 205.2413
11.5799 | 410.6943 | 124.384 | 309.5141 | 3.1494 | 377.9631 | 205.3471
11.5828 | 410.8149 | 124.122 | 308.8163 | 3.1496 | 377.2855 | 205.4075
11.5848 | 410.9402 | 123.919 | 309.0611 | 3.1502 | 377.5511 | 205.4701
11.5876 | 411.0165 | 124.125 | 308.8805 | 3.1501 | 377.3833 | 205.5083
11.5898 | 411.1407 | 123.999 | 309.0479 | 3.1506 | 377.5713 | 205.5703
11.5925 | 411.172 | 123.538 | 309.5193 | 3.1501 | 378.048 | 205.586
11.5945 | 411.0499 | 124.065 | 308.9516 | 3.1485 | 377.4599 | 205.5249
11.5966 | 410.9723 | 123.911 | 309.0798 | 3.1473 | 377.5752 | 205.4862
11.5989 | 410.8259 | 123.624 | 309.318 | 3.1454 | 377.7889 | 205.4129
11.6009 | 410.7484 | 123.399 | 309.5171 | 3.1442 | 377.9752 | 205.3742
11.6037 | 410.6673 | 123.702 | 309.1871 | 3.1427 | 377.6316 | 205.3336
11.6058 | 410.6347 | 123.584 | 309.2942 | 3.1419 | 377.7334 | 205.3174
11.6085 | 410.599 | 123.324 | 309.5423 | 3.1408 | 377.9755 | 205.2995
11.6107 | 410.6103 | 123.556 | 309.3141 | 3.1403 | 377.7492 | 205.3052
11.6133 | 410.6199 | 123.6 | 309.2733 | 3.1397 | 377.7099 | 205.3099
11.616 | 410.5845 | 124.134 | 308.7275 | 3.1387 | 377.1582 | 205.2922
11.6183 | 410.573 | 124.093 | 308.7647 | 3.1379 | 377.1935 | 205.2865
11.6212 | 410.514 | 124.196 | 308.642 | 3.1367 | 377.061 | 205.257
11.6233 | 410.4583 | 124.196 | 308.6234 | 3.1356 | 377.0332 | 205.2292
11.626 | 410.4454 | 123.887 | 308.9281 | 3.1348 | 377.3357 | 205.2227
11.6287 | 410.4093 | 124.131 | 308.6721 | 3.1337 | 377.0736 | 205.2046
11.6309 | 410.3764 | 124.765 | 308.0271 | 3.1329 | 376.4232 | 205.1882
11.6336 | 410.3852 | 124.923 | 307.8721 | 3.1322 | 376.2696 | 205.1926
11.6363 | 410.372 | 124.522 | 308.2687 | 3.1314 | 376.664 | 205.186
11.6386 | 410.4058 | 124.587 | 308.2149 | 3.131 | 376.6159 | 205.2029
11.6412 | 410.4382 | 124.49 | 308.3227 | 3.1306 | 376.7291 | 205.2191
11.6441 | 410.446 | 125.051 | 307.7643 | 3.1299 | 376.172 | 205.223
11.6467 | 410.4334 | 124.503 | 308.3081 | 3.1291 | 376.7137 | 205.2167
11.649 | 410.4669 | 124.525 | 308.2973 | 3.1288 | 376.7084 | 205.2334
11.6518 | 410.4308 | 125.077 | 307.7333 | 3.1277 | 376.1384 | 205.2154
11.6547 | 410.4392 | 124.529 | 308.2841 | 3.127 | 376.6906 | 205.2196
11.6569 | 410.3832 | 124.719 | 308.0754 | 3.1259 | 376.4726 | 205.1916
11.6594 | 410.3934 | 125.241 | 307.5568 | 3.1253 | 375.9557 | 205.1967
11.6622 | 410.357 | 125.727 | 307.0587 | 3.1243 | 375.4515 | 205.1785
11.6651 | 410.343 | 124.859 | 307.922 | 3.1234 | 376.3125 | 205.1715
11.6675 | 410.3761 | 124.708 | 308.084 | 3.123 | 376.48 | 205.188
11.6701 | 410.3632 | 125.139 | 307.6487 | 3.1222 | 376.0426 | 205.1816
11.6731 | 410.4162 | 125.407 | 307.3984 | 3.1219 | 375.8011 | 205.2081
11.6758 | 410.4479 | 125.901 | 306.915 | 3.1214 | 375.3229 | 205.2239
11.678 | 410.4367 | 125.497 | 307.3152 | 3.1207 | 375.7214 | 205.2184
11.6808 | 410.4006 | 125.385 | 307.4152 | 3.1197 | 375.8153 | 205.2003
11.6836 | 410.387 | 125.309 | 307.4867 | 3.1188 | 375.8845 | 205.1935
11.6862 | 410.3741 | 125.303 | 307.4884 | 3.118 | 375.884 | 205.187
11.6885 | 410.4075 | 125.768 | 307.0345 | 3.1177 | 375.4358 | 205.2038
11.6911 | 410.5297 | 125.718 | 307.1252 | 3.118 | 375.5469 | 205.2649
11.6941 | 410.6947 | 124.398 | 308.5002 | 3.1187 | 376.9494 | 205.3474
11.6967 | 410.8391 | 124.322 | 308.6244 | 3.1192 | 377.0975 | 205.4195
11.6991 | 410.8497 | 123.813 | 309.1369 | 3.1186 | 377.6118 | 205.4248
11.7019 | 410.9708 | 123.886 | 309.1043 | 3.1189 | 377.5994 | 205.4854
11.7039 | 411.0506 | 123.758 | 309.2589 | 3.1191 | 377.7673 | 205.5253
11.7068 | 411.1713 | 123.684 | 309.3731 | 3.1193 | 377.9017 | 205.5857
11.709 | 411.1152 | 123.388 | 309.6504 | 3.1183 | 378.1696 | 205.5576
11.7111 | 411.0153 | 123.268 | 309.7371 | 3.1169 | 378.2397 | 205.5077
11.7136 | 410.9129 | 123.948 | 309.023 | 3.1153 | 377.5084 | 205.4564
11.7156 | 410.8134 | 123.527 | 309.4108 | 3.1139 | 377.8797 | 205.4067
11.7184 | 410.7323 | 123.673 | 309.2378 | 3.1125 | 377.6932 | 205.3662
11.7205 | 410.677 | 123.361 | 309.5313 | 3.1115 | 377.9775 | 205.3385
11.7234 | 410.6177 | 123.624 | 309.2486 | 3.1102 | 377.6848 | 205.3088
11.7258 | 410.6058 | 124.372 | 308.4966 | 3.1095 | 376.9309 | 205.3029
11.7286 | 410.5922 | 124.029 | 308.8351 | 3.1086 | 377.2671 | 205.2961
11.7313 | 410.5789 | 123.713 | 309.1466 | 3.1078 | 377.5764 | 205.2894
11.7337 | 410.567 | 124.226 | 308.6297 | 3.107 | 377.0575 | 205.2835
11.7368 | 410.5744 | 124.428 | 308.4301 | 3.1063 | 376.8592 | 205.2872
11.7395 | 410.5832 | 124.244 | 308.6171 | 3.1056 | 377.0476 | 205.2916
11.742 | 410.5261 | 124.372 | 308.47 | 3.1045 | 376.891 | 205.263
11.745 | 410.5338 | 124.175 | 308.6696 | 3.1038 | 377.0919 | 205.2669
11.7476 | 410.431 | 124.186 | 308.6243 | 3.1022 | 377.0295 | 205.2155
11.75 | 410.3971 | 124.696 | 308.103 | 3.1013 | 376.5025 | 205.1985
11.7529 | 410.4052 | 124.923 | 307.8787 | 3.1006 | 376.2796 | 205.2026
11.7556 | 410.3919 | 124.901 | 307.8963 | 3.0998 | 376.2949 | 205.1959
11.758 | 410.3576 | 125.238 | 307.5479 | 3.0988 | 375.9408 | 205.1788
11.7607 | 410.3443 | 125.357 | 307.4244 | 3.098 | 375.8151 | 205.1721
11.7634 | 410.3534 | 125.13 | 307.6545 | 3.0974 | 376.0467 | 205.1767
11.7657 | 410.3644 | 124.939 | 307.8491 | 3.0969 | 376.2432 | 205.1822
11.7683 | 410.3742 | 125.33 | 307.4614 | 3.0963 | 375.8571 | 205.1871
11.7711 | 410.4051 | 125.021 | 307.7807 | 3.0958 | 376.1816 | 205.2026
11.7736 | 410.4157 | 124.881 | 307.9242 | 3.0952 | 376.3269 | 205.2079
11.7758 | 410.427 | 125.503 | 307.306 | 3.0947 | 375.7105 | 205.2135
11.7782 | 410.4151 | 124.967 | 307.8381 | 3.094 | 376.2406 | 205.2076
11.7812 | 410.378 | 124.978 | 307.8147 | 3.0929 | 376.211 | 205.189
11.7836 | 410.411 | 125.411 | 307.3927 | 3.0925 | 375.7945 | 205.2055
11.7859 | 410.3774 | 124.961 | 307.8315 | 3.0917 | 376.2277 | 205.1887
11.7884 | 410.3648 | 124.91 | 307.8783 | 3.0909 | 376.2724 | 205.1824
11.7912 | 410.3512 | 124.958 | 307.8257 | 3.0901 | 376.2176 | 205.1756
11.7936 | 410.3846 | 125.393 | 307.4019 | 3.0897 | 375.7993 | 205.1923
11.796 | 410.4849 | 124.547 | 308.2813 | 3.0899 | 376.6954 | 205.2424
11.7987 | 410.6062 | 124.643 | 309.2257 | 3.0903 | 377.6601 | 205.3031
11.8013 | 410.7055 | 124.416 | 308.4858 | 3.0904 | 376.9367 | 205.3527
11.8033 | 410.7403 | 124.354 | 308.5594 | 3.0902 | 377.0161 | 205.3701
11.806 | 410.7943 | 123.992 | 308.9394 | 3.0899 | 377.4051 | 205.3971
11.8083 | 410.828 | 123.706 | 309.2367 | 3.0896 | 377.708 | 205.414
11.8104 | 410.8849 | 123.79 | 309.1716 | 3.0895 | 377.6524 | 205.4424
11.813 | 410.9168 | 123.609 | 309.3633 | 3.0891 | 377.8494 | 205.4584
11.8149 | 410.9972 | 123.638 | 309.3611 | 3.0893 | 377.8606 | 205.4986
11.8178 | 410.9607 | 123.777 | 309.2099 | 3.0883 | 377.7033 | 205.4803
11.8198 | 410.8837 | 123.301 | 309.6602 | 3.0871 | 378.1408 | 205.4418
11.8222 | 410.8269 | 123.519 | 309.4233 | 3.086 | 377.8945 | 205.4135
11.824 | 410.7731 | 123.619 | 309.3054 | 3.0851 | 377.7675 | 205.3865
11.8266 | 410.7152 | 123.318 | 309.5871 | 3.0839 | 378.0396 | 205.3576
11.8285 | 410.6386 | 123.463 | 309.4165 | 3.0827 | 377.8563 | 205.3193
11.8307 | 410.5605 | 123.6 | 309.2535 | 3.0815 | 377.6802 | 205.2802
11.8327 | 410.528 | 124.097 | 308.7457 | 3.0807 | 377.167 | 205.264
11.8352 | 410.4713 | 124.117 | 308.7068 | 3.0796 | 377.1186 | 205.2356
11.8375 | 410.4149 | 124.051 | 308.754 | 3.0785 | 377.1564 | 205.2074
11.8398 | 410.4034 | 124.013 | 308.7881 | 3.0778 | 377.1887 | 205.2017
11.8423 | 410.3912 | 124.027 | 308.7701 | 3.0771 | 377.1686 | 205.1956
11.8448 | 410.3565 | 124.341 | 308.4445 | 3.0761 | 376.8373 | 205.1783
11.8475 | 410.3432 | 124.628 | 308.1531 | 3.0753 | 376.5436 | 205.1716
11.8501 | 410.3078 | 124.779 | 307.9903 | 3.0743 | 376.3749 | 205.1539
11.8525 | 410.3408 | 124.527 | 308.2533 | 3.074 | 376.6434 | 205.1704
11.855 | 410.351 | 124.478 | 308.3057 | 3.0734 | 376.6975 | 205.1755
11.8578 | 410.3149 | 124.881 | 307.8906 | 3.0724 | 376.2765 | 205.1575
11.8606 | 410.3233 | 125.026 | 307.7484 | 3.0717 | 376.1357 | 205.1617
11.8632 | 410.3107 | 125.053 | 307.7172 | 3.071 | 376.1024 | 205.1554
11.8655 | 410.2544 | 125.269 | 307.4825 | 3.0699 | 375.8582 | 205.1272
11.8683 | 410.2631 | 124.945 | 307.8094 | 3.0692 | 376.1866 | 205.1316
11.8711 | 410.2719 | 124.861 | 307.8963 | 3.0686 | 376.2749 | 205.1359
11.8739 | 410.2579 | 124.975 | 307.7776 | 3.0677 | 376.1539 | 205.1289
11.8765 | 410.2453 | 125.802 | 306.9464 | 3.067 | 375.3206 | 205.1226
11.8795 | 410.1853 | 125.505 | 307.2234 | 3.0657 | 375.5877 | 205.0927
11.8825 | 410.1709 | 125.347 | 307.3766 | 3.0648 | 375.7385 | 205.0855
11.885 | 410.2256 | 125.852 | 306.8899 | 3.0646 | 375.2608 | 205.1128
11.8874 | 410.2137 | 126.154 | 306.5839 | 3.0639 | 374.9529 | 205.1069
11.8903 | 410.2442 | 125.515 | 307.2331 | 3.0634 | 375.6071 | 205.1221
11.8931 | 410.1857 | 125.874 | 306.8546 | 3.0622 | 375.2188 | 205.0928
11.8955 | 410.2411 | 125.95 | 306.797 | 3.062 | 375.1705 | 205.1205
11.8981 | 410.2061 | 125.741 | 306.9944 | 3.0611 | 375.362 | 205.103
11.9011 | 410.1913 | 126.186 | 306.5444 | 3.0602 | 374.9097 | 205.0957
11.9036 | 410.1787 | 125.344 | 307.3822 | 3.0594 | 375.7454 | 205.0894
11.9061 | 410.1665 | 125.392 | 307.3302 | 3.0587 | 375.6912 | 205.0832
11.9089 | 410.2197 | 125.565 | 307.1749 | 3.0584 | 375.5448 | 205.1098
11.9117 | 410.3405 | 125.512 | 307.2682 | 3.0587 | 375.6582 | 205.1702
11.9143 | 410.4399 | 125.047 | 307.7663 | 3.0589 | 376.173 | 205.22
11.917 | 410.5607 | 124.869 | 307.9846 | 3.0592 | 376.4114 | 205.2804
11.9198 | 410.6591 | 124.895 | 307.9914 | 3.0593 | 376.4345 | 205.3295
11.9222 | 410.7368 | 124.609 | 308.3033 | 3.0593 | 376.7594 | 205.3684
11.925 | 410.7679 | 124.221 | 308.7016 | 3.0589 | 377.163 | 205.384
11.9273 | 410.824 | 124.037 | 308.9043 | 3.0588 | 377.375 | 205.412
11.9298 | 410.8114 | 123.691 | 309.2461 | 3.058 | 377.7147 | 205.4057
11.9324 | 410.7312 | 124.044 | 308.8664 | 3.0567 | 377.3216 | 205.3656
11.9344 | 410.6542 | 123.597 | 309.2877 | 3.0555 | 377.7301 | 205.3271
11.9373 | 410.5954 | 123.897 | 308.9681 | 3.0543 | 377.4007 | 205.2977
11.9394 | 410.5401 | 123.676 | 309.1707 | 3.0533 | 377.5941 | 205.2701
11.942 | 410.5048 | 124.267 | 308.5679 | 3.0523 | 376.9854 | 205.2524
11.9446 | 410.425 | 124.116 | 308.6923 | 3.051 | 377.0965 | 205.2125
11.9471 | 410.4572 | 124.085 | 308.7341 | 3.0506 | 377.1436 | 205.2286
11.9499 | 410.4435 | 123.862 | 308.9525 | 3.0498 | 377.3597 | 205.2217
11.9522 | 410.4547 | 123.83 | 308.9882 | 3.0493 | 377.3974 | 205.2274
11.9549 | 410.4634 | 124.374 | 308.4471 | 3.0487 | 376.8577 | 205.2317
11.9576 | 410.4725 | 124.026 | 308.7982 | 3.0481 | 377.2102 | 205.2362
11.96 | 410.3938 | 123.916 | 308.8819 | 3.0468 | 377.2809 | 205.1969
11.9628 | 410.3797 | 124.163 | 308.6302 | 3.046 | 377.0269 | 205.1899
11.9654 | 410.3223 | 124.381 | 308.3931 | 3.0448 | 376.7802 | 205.1612
11.9675 | 410.2895 | 124.538 | 308.2252 | 3.044 | 376.6067 | 205.1447
11.9703 | 410.2982 | 125.052 | 307.7141 | 3.0434 | 376.0971 | 205.1491
11.973 | 410.2849 | 124.679 | 308.0826 | 3.0426 | 376.4634 | 205.1424
11.9752 | 410.1841 | 125.224 | 307.504 | 3.0412 | 375.8681 | 205.0921
11.9778 | 410.2611 | 125.456 | 307.2977 | 3.0412 | 375.6746 | 205.1306
11.9808 | 410.4031 | 125.047 | 307.754 | 3.0416 | 376.1546 | 205.2016
11.9832 | 410.4584 | 124.639 | 308.1805 | 3.0414 | 376.5902 | 205.2292
11.9858 | 410.6246 | 124.553 | 308.3219 | 3.0422 | 376.7593 | 205.3123
11.9886 | 410.7004 | 124.601 | 308.2991 | 3.0421 | 376.7492 | 205.3502
11.9908 | 410.712 | 123.855 | 309.049 | 3.0416 | 377.501 | 205.356
11.9936 | 410.8099 | 123.644 | 309.2926 | 3.0417 | 377.7609 | 205.4049
11.9959 | 410.8435 | 123.805 | 309.1428 | 3.0414 | 377.6167 | 205.4217
11.9987 | 410.8742 | 123.456 | 309.5021 | 3.041 | 377.9811 | 205.4371
12.0006 | 410.8424 | 123.368 | 309.5795 | 3.0402 | 378.0532 | 205.4212
12.0032 | 410.7623 | 123.379 | 309.5418 | 3.0389 | 378.0021 | 205.3811
12.0052 | 410.663 | 123.595 | 309.2927 | 3.0376 | 377.7365 | 205.3315
12.0078 | 410.6724 | 124.037 | 308.8538 | 3.037 | 377.2992 | 205.3362
12.01 | 410.6396 | 124.167 | 308.7129 | 3.0362 | 377.1528 | 205.3198
12.0126 | 410.5594 | 123.838 | 309.0151 | 3.0348 | 377.4417 | 205.2797
12.0151 | 410.5472 | 124.3 | 308.5491 | 3.0341 | 376.9736 | 205.2736
12.0173 | 410.5136 | 124.004 | 308.8339 | 3.0333 | 377.2528 | 205.2568
12.0202 | 410.4544 | 124.105 | 308.7131 | 3.032 | 377.1222 | 205.2272
12.0224 | 410.4436 | 124.531 | 308.2835 | 3.0314 | 376.6908 | 205.2218
12.0251 | 410.4303 | 124.29 | 308.5201 | 3.0306 | 376.9251 | 205.2151
12.0278 | 410.3502 | 124.849 | 307.9344 | 3.0293 | 376.3261 | 205.1751
12.03 | 410.339 | 124.324 | 308.4557 | 3.0286 | 376.8455 | 205.1695
12.0326 | 410.2816 | 124.8 | 307.9605 | 3.0275 | 376.3408 | 205.1408
12.0354 | 410.2679 | 124.695 | 308.061 | 3.0267 | 376.439 | 205.134
12.0375 | 410.2795 | 124.733 | 308.0268 | 3.0262 | 376.4068 | 205.1398
12.0401 | 410.3116 | 125.043 | 307.7275 | 3.0258 | 376.1128 | 205.1558
12.0429 | 410.32 | 125.303 | 307.4703 | 3.0252 | 375.857 | 205.16
12.0452 | 410.4207 | 125.08 | 307.7269 | 3.0255 | 376.1303 | 205.2103
12.0478 | 410.5647 | 124.323 | 308.5319 | 3.026 | 376.9593 | 205.2823
12.0508 | 410.7062 | 123.675 | 309.2271 | 3.0264 | 377.6781 | 205.3531
12.0532 | 410.8512 | 123.53 | 309.4204 | 3.027 | 377.8956 | 205.4256
12.0559 | 410.8603 | 123.79 | 309.1634 | 3.0264 | 377.6401 | 205.4301
12.0581 | 410.8938 | 123.206 | 309.7586 | 3.0262 | 378.2409 | 205.4469
12.0608 | 410.9923 | 122.913 | 310.0844 | 3.0263 | 378.5832 | 205.4962
12.0629 | 411.049 | 123.361 | 309.6553 | 3.0262 | 378.1635 | 205.5245
12.0655 | 410.8797 | 122.898 | 310.0619 | 3.0242 | 378.5419 | 205.4399
12.0675 | 410.8249 | 123.052 | 309.8896 | 3.0232 | 378.3604 | 205.4124
12.0697 | 410.7697 | 123.163 | 309.7602 | 3.0222 | 378.2218 | 205.3848
12.0723 | 410.7343 | 123.082 | 309.8294 | 3.0213 | 378.2852 | 205.3672
12.0743 | 410.7022 | 123.273 | 309.6277 | 3.0205 | 378.0781 | 205.3511
12.0772 | 410.6878 | 123.195 | 309.7009 | 3.0197 | 378.1489 | 205.3439
12.0792 | 410.6329 | 123.202 | 309.6756 | 3.0187 | 378.1145 | 205.3165
12.0822 | 410.5734 | 123.466 | 309.3918 | 3.0175 | 377.8207 | 205.2867
12.0845 | 410.607 | 123.447 | 309.422 | 3.0172 | 377.8565 | 205.3035
12.0873 | 410.4811 | 123.041 | 309.786 | 3.0154 | 378.1995 | 205.2405
12.0897 | 410.4248 | 123.711 | 309.0973 | 3.0144 | 377.5014 | 205.2124
12.0921 | 410.4125 | 123.882 | 308.9222 | 3.0137 | 377.3243 | 205.2063
12.0948 | 410.3768 | 123.944 | 308.8483 | 3.0127 | 377.2444 | 205.1884
12.0972 | 410.3653 | 124.114 | 308.6744 | 3.012 | 377.0686 | 205.1826
12.1 | 410.3959 | 124.005 | 308.7936 | 3.0116 | 377.193 | 205.198
12.1024 | 410.362 | 124.166 | 308.6213 | 3.0107 | 377.015 | 205.181
12.1048 | 410.3949 | 123.897 | 308.9013 | 3.0104 | 377.3004 | 205.1974
12.1076 | 410.3808 | 124.239 | 308.5546 | 3.0095 | 376.9514 | 205.1904
12.11 | 410.3689 | 124.024 | 308.7656 | 3.0088 | 377.1604 | 205.1844
12.1124 | 410.3797 | 124.228 | 308.5652 | 3.0084 | 376.9618 | 205.1898
12.1151 | 410.4107 | 124.114 | 308.6896 | 3.0079 | 377.0914 | 205.2054
12.1179 | 410.3746 | 124.4 | 308.3915 | 3.0069 | 376.7873 | 205.1873
12.1202 | 410.3407 | 124.231 | 308.5492 | 3.0061 | 376.9394 | 205.1704
12.1226 | 410.3512 | 124.157 | 308.6267 | 3.0056 | 377.0186 | 205.1756
12.1254 | 410.3151 | 124.138 | 308.6337 | 3.0046 | 377.0196 | 205.1576
12.1281 | 410.3018 | 124.077 | 308.6903 | 3.0038 | 377.0739 | 205.1509
12.1306 | 410.3342 | 124.038 | 308.7401 | 3.0035 | 377.1291 | 205.1671
12.1331 | 410.3667 | 124.403 | 308.3859 | 3.0031 | 376.7803 | 205.1833
12.1363 | 410.3955 | 125.209 | 307.5895 | 3.0026 | 375.9887 | 205.1977
12.1388 | 410.4056 | 124.644 | 308.1579 | 3.002 | 376.5588 | 205.2028
12.1413 | 410.4157 | 124.544 | 308.2612 | 3.0015 | 376.6638 | 205.2078
12.144 | 410.4243 | 124.424 | 308.3841 | 3.0009 | 376.7881 | 205.2121
12.147 | 410.4322 | 124.47 | 308.3407 | 3.0002 | 376.7461 | 205.2161
12.1494 | 410.4427 | 124.622 | 308.1922 | 2.9997 | 376.5993 | 205.2213
12.1518 | 410.4304 | 124.461 | 308.3491 | 2.999 | 376.7542 | 205.2152
12.1548 | 410.4156 | 124.631 | 308.1742 | 2.9981 | 376.5768 | 205.2078
12.1575 | 410.3802 | 124.568 | 308.2254 | 2.9972 | 376.6221 | 205.1901
12.1598 | 410.3687 | 124.633 | 308.1566 | 2.9965 | 376.5513 | 205.1843
12.1624 | 410.4008 | 124.566 | 308.2343 | 2.9962 | 376.6344 | 205.2004
12.1654 | 410.3856 | 125.138 | 307.6572 | 2.9953 | 376.0548 | 205.1928
12.1679 | 410.3957 | 125.449 | 307.3496 | 2.9948 | 375.7488 | 205.1978
12.1704 | 410.4728 | 126.154 | 306.6703 | 2.9948 | 375.0824 | 205.2364
12.1729 | 410.3931 | 125.726 | 307.0717 | 2.9935 | 375.4706 | 205.1966
12.1758 | 410.3567 | 125.415 | 307.3706 | 2.9925 | 375.7633 | 205.1783
12.1786 | 410.3649 | 125.65 | 307.1383 | 2.9919 | 375.5325 | 205.1825
12.181 | 410.3307 | 125.718 | 307.0589 | 2.991 | 375.4473 | 205.1653
12.1837 | 410.3173 | 125.748 | 307.0244 | 2.9902 | 375.4107 | 205.1587
12.1867 | 410.3252 | 125.887 | 306.8881 | 2.9896 | 375.2756 | 205.1626
12.1894 | 410.3119 | 125.882 | 306.8886 | 2.9888 | 375.2739 | 205.1559
12.1918 | 410.2996 | 125.778 | 306.9885 | 2.9881 | 375.3718 | 205.1498
12.1945 | 410.3313 | 125.377 | 307.4001 | 2.9877 | 375.7886 | 205.1656
12.1972 | 410.3403 | 125.729 | 307.0511 | 2.9871 | 375.4411 | 205.1701
12.2002 | 410.3031 | 124.743 | 308.0247 | 2.9861 | 376.4086 | 205.1516
12.2026 | 410.2908 | 124.211 | 308.5526 | 2.9854 | 376.9344 | 205.1454
12.2051 | 410.2566 | 125.103 | 307.6492 | 2.9845 | 376.0253 | 205.1283
12.2078 | 410.2209 | 125.396 | 307.3443 | 2.9835 | 375.7145 | 205.1105
12.2106 | 410.2292 | 125.197 | 307.5461 | 2.9829 | 375.9176 | 205.1146
12.213 | 410.2172 | 125.581 | 307.1581 | 2.9822 | 375.5276 | 205.1086
12.2155 | 410.1603 | 124.964 | 307.7561 | 2.9812 | 376.1162 | 205.0802
12.2183 | 410.1913 | 125.272 | 307.4584 | 2.9807 | 375.8236 | 205.0956
12.221 | 410.1552 | 125.24 | 307.4784 | 2.9798 | 375.8376 | 205.0776
12.2237 | 410.1422 | 125.235 | 307.4791 | 2.979 | 375.8361 | 205.0711
12.226 | 410.1753 | 125.059 | 307.6661 | 2.9787 | 376.0287 | 205.0877
12.2287 | 410.162 | 125.69 | 307.0307 | 2.978 | 375.391 | 205.081
12.2317 | 410.1472 | 125.413 | 307.3027 | 2.9771 | 375.6606 | 205.0736
12.2342 | 410.1345 | 125.17 | 307.5415 | 2.9764 | 375.8973 | 205.0673
12.2367 | 410.1673 | 124.931 | 307.7914 | 2.9761 | 376.1526 | 205.0836
12.2394 | 410.1535 | 125.298 | 307.4198 | 2.9753 | 375.7788 | 205.0768
12.2423 | 410.1841 | 125.162 | 307.566 | 2.9748 | 375.9301 | 205.0921
12.2448 | 410.1718 | 124.971 | 307.7529 | 2.9741 | 376.1149 | 205.0859
12.2472 | 410.1376 | 125.059 | 307.6535 | 2.9733 | 376.0098 | 205.0688
12.2499 | 410.1466 | 125.263 | 307.4525 | 2.9727 | 375.8103 | 205.0733
12.2528 | 410.1321 | 125.692 | 307.0187 | 2.9719 | 375.3741 | 205.0661
12.255 | 410.0543 | 124.944 | 307.7408 | 2.9707 | 376.0832 | 205.0272
12.2575 | 410.0867 | 124.976 | 307.7196 | 2.9704 | 376.0673 | 205.0433
12.2603 | 410.1172 | 125.011 | 307.6947 | 2.9699 | 376.0476 | 205.0586
12.2629 | 410.0596 | 124.842 | 307.8445 | 2.9688 | 376.1878 | 205.0298
12.2654 | 410.0473 | 125.089 | 307.5934 | 2.9681 | 375.9347 | 205.0237
12.2677 | 410.0138 | 125.072 | 307.5993 | 2.9673 | 375.9349 | 205.0069
12.2703 | 410.0008 | 124.945 | 307.7219 | 2.9665 | 376.0554 | 205.0004
12.2731 | 410.0094 | 124.881 | 307.7888 | 2.9659 | 376.1237 | 205.0047
12.2756 | 409.9968 | 124.411 | 308.2546 | 2.9652 | 376.5874 | 204.9984
12.2779 | 409.9856 | 125.076 | 307.5859 | 2.9646 | 375.9168 | 204.9928
12.2803 | 409.9737 | 124.756 | 307.9019 | 2.9639 | 376.2308 | 204.9868
12.2829 | 409.983 | 124.92 | 307.741 | 2.9634 | 376.0715 | 204.9915
12.2855 | 409.9703 | 125.021 | 307.6358 | 2.9626 | 375.9642 | 204.9852
12.2879 | 410.0031 | 124.883 | 307.7847 | 2.9623 | 376.1185 | 205.0015
12.2902 | 410.0142 | 124.632 | 308.0394 | 2.9619 | 376.3751 | 205.0071
12.2927 | 410.0462 | 124.845 | 307.8371 | 2.9615 | 376.1781 | 205.0231
12.2954 | 410.0328 | 124.881 | 307.7966 | 2.9607 | 376.1354 | 205.0164
12.2978 | 410.0432 | 125.394 | 307.2871 | 2.9603 | 375.6276 | 205.0216
12.3001 | 410.032 | 125.184 | 306.4933 | 2.9596 | 374.832 | 205.016
12.3025 | 410.1093 | 125.12 | 307.5831 | 2.9597 | 375.9347 | 205.0547
12.3054 | 410.251 | 125.041 | 307.7093 | 2.9601 | 376.0845 | 205.1255
12.3081 | 410.3715 | 124.885 | 307.9055 | 2.9604 | 376.3008 | 205.1858
12.3104 | 410.4715 | 124.462 | 309.3618 | 2.9607 | 377.7737 | 205.2357
12.3133 | 410.5466 | 124.129 | 308.7199 | 2.9606 | 377.1443 | 205.2733
12.3156 | 410.6246 | 123.982 | 308.8929 | 2.9607 | 377.3303 | 205.3123
12.3181 | 410.7012 | 124.635 | 308.2654 | 2.9607 | 376.7156 | 205.3506
12.3203 | 410.8019 | 124.38 | 308.554 | 2.961 | 377.0209 | 205.4009
12.3228 | 410.745 | 123.509 | 309.406 | 2.96 | 377.8635 | 205.3725
12.3245 | 410.6474 | 124.053 | 308.8295 | 2.9588 | 377.2707 | 205.3237
12.3268 | 410.5466 | 123.496 | 309.3529 | 2.9574 | 377.7773 | 205.2733
12.3291 | 410.4904 | 124.052 | 308.7781 | 2.9564 | 377.1932 | 205.2452
12.3313 | 410.3681 | 123.903 | 308.8864 | 2.9548 | 377.281 | 205.184
12.3336 | 410.3346 | 124.137 | 308.6412 | 2.954 | 377.0303 | 205.1673
12.3359 | 410.2561 | 124.068 | 308.684 | 2.9528 | 377.06 | 205.128
12.3382 | 410.2226 | 123.594 | 309.1469 | 2.952 | 377.5173 | 205.1113
12.341 | 410.1865 | 123.777 | 308.9518 | 2.9511 | 377.3163 | 205.0933
12.3431 | 410.1088 | 123.894 | 308.8089 | 2.9499 | 377.1604 | 205.0544
12.3459 | 410.095 | 124.069 | 308.6293 | 2.9491 | 376.9785 | 205.0475
12.3482 | 410.0838 | 124.017 | 308.6776 | 2.9485 | 377.0249 | 205.0419
12.3506 | 410.1165 | 124.307 | 308.3985 | 2.9482 | 376.7513 | 205.0583
12.3534 | 410.0801 | 124.51 | 308.1834 | 2.9472 | 376.5301 | 205.0401
12.3556 | 410.0473 | 124.516 | 308.1664 | 2.9465 | 376.5077 | 205.0237
12.3583 | 410.0117 | 124.39 | 308.2806 | 2.9455 | 376.6158 | 205.0058
12.361 | 409.9979 | 124.297 | 308.369 | 2.9448 | 376.702 | 204.999
12.3634 | 409.9641 | 123.929 | 308.7257 | 2.9439 | 377.053 | 204.982
12.3659 | 410.0183 | 124.57 | 308.1028 | 2.9438 | 376.4391 | 205.0091
12.3687 | 409.9377 | 124.114 | 308.5319 | 2.9424 | 376.8548 | 204.9688
12.3709 | 409.9937 | 124.066 | 308.5986 | 2.9424 | 376.9309 | 204.9969
12.3736 | 410.0026 | 124.033 | 308.6345 | 2.9418 | 376.9683 | 205.0013
12.3764 | 409.9889 | 124.099 | 308.564 | 2.941 | 376.8954 | 204.9944
12.3787 | 409.9996 | 123.973 | 308.6935 | 2.9406 | 377.0268 | 204.9998
12.3811 | 409.9877 | 124.019 | 308.6436 | 2.9399 | 376.9748 | 204.9938
12.3839 | 409.9294 | 124.238 | 308.4051 | 2.9388 | 376.7267 | 204.9647
12.3866 | 409.9383 | 124.408 | 308.2381 | 2.9382 | 376.5611 | 204.9691
12.3888 | 409.9048 | 124.534 | 308.1009 | 2.9374 | 376.4184 | 204.9524
12.3913 | 409.9148 | 124.542 | 308.0963 | 2.9369 | 376.4154 | 204.9574
12.3941 | 409.9233 | 124.298 | 309.3431 | 2.9363 | 377.6637 | 204.9617
12.3966 | 409.8884 | 124.68 | 307.9495 | 2.9354 | 376.2642 | 204.9442
12.3989 | 409.8995 | 124.567 | 308.0662 | 2.935 | 376.3827 | 204.9497
12.4013 | 409.8876 | 124.729 | 307.9002 | 2.9343 | 376.2148 | 204.9438
12.404 | 409.8965 | 124.55 | 308.0822 | 2.9337 | 376.3982 | 204.9482
12.4067 | 409.8608 | 125.071 | 307.5493 | 2.9328 | 375.8594 | 204.9304
12.409 | 409.8273 | 124.332 | 308.2771 | 2.932 | 376.5817 | 204.9137
12.4114 | 409.8377 | 124.477 | 308.1356 | 2.9315 | 376.4418 | 204.9188
12.4141 | 409.8466 | 124.688 | 307.9275 | 2.9309 | 376.2353 | 204.9233
12.4167 | 409.8113 | 124.843 | 307.7608 | 2.93 | 376.0626 | 204.9056
12.419 | 409.8001 | 124.731 | 307.869 | 2.9294 | 376.169 | 204.9
12.4212 | 409.8111 | 124.583 | 308.0207 | 2.929 | 376.3226 | 204.9056
12.4239 | 409.82 | 124.828 | 307.7787 | 2.9284 | 376.082 | 204.91
12.4265 | 409.7851 | 125.496 | 307.099 | 2.9275 | 375.3966 | 204.8926
12.4288 | 409.7962 | 124.622 | 307.9767 | 2.9271 | 376.2761 | 204.8981
12.4311 | 409.7623 | 124.551 | 308.0364 | 2.9263 | 376.3302 | 204.8812
12.4338 | 409.7935 | 124.548 | 308.0498 | 2.9259 | 376.3488 | 204.8968
12.4361 | 409.7378 | 125.195 | 307.3843 | 2.9249 | 375.6739 | 204.8689
12.4382 | 409.7492 | 125.034 | 307.5491 | 2.9245 | 375.8406 | 204.8746
12.4407 | 409.7595 | 125.006 | 307.5805 | 2.924 | 375.8738 | 204.8798
12.4434 | 409.7684 | 125.11 | 307.4795 | 2.9234 | 375.7742 | 204.8842
12.4456 | 409.7795 | 124.572 | 308.0212 | 2.923 | 376.3177 | 204.8897
12.4479 | 409.746 | 125.168 | 307.414 | 2.9222 | 375.705 | 204.873
12.4504 | 409.7333 | 124.927 | 307.6508 | 2.9215 | 375.9397 | 204.8667
12.4531 | 409.7422 | 124.674 | 307.9067 | 2.9209 | 376.1971 | 204.8711
12.4553 | 409.7091 | 124.792 | 307.7777 | 2.9201 | 376.0626 | 204.8546
12.4577 | 409.6972 | 125.304 | 307.2617 | 2.9195 | 375.5446 | 204.8486
12.4604 | 409.7064 | 125.202 | 307.3668 | 2.9189 | 375.6512 | 204.8532
12.463 | 409.7157 | 125.11 | 307.4619 | 2.9184 | 375.7478 | 204.8578
12.4652 | 409.6822 | 125.241 | 307.3197 | 2.9176 | 375.6001 | 204.8411
12.4675 | 409.6933 | 124.706 | 307.8584 | 2.9172 | 376.1406 | 204.8466
12.4701 | 409.7029 | 125.197 | 307.3706 | 2.9166 | 375.6544 | 204.8514
12.4728 | 409.6895 | 125.516 | 307.0472 | 2.9159 | 375.3288 | 204.8448
12.475 | 409.6787 | 125.125 | 307.4346 | 2.9153 | 375.7143 | 204.8393
12.4773 | 409.6893 | 125.481 | 307.0821 | 2.9148 | 375.3637 | 204.8447
12.4796 | 409.6778 | 125.35 | 307.2093 | 2.9142 | 375.4889 | 204.8389
12.4823 | 409.6867 | 125.404 | 307.1582 | 2.9136 | 375.4393 | 204.8433
12.4848 | 409.7412 | 125.137 | 307.4434 | 2.9135 | 375.7336 | 204.8706
12.4869 | 409.7752 | 124.406 | 308.1857 | 2.9133 | 376.4816 | 204.8876
12.4894 | 409.8074 | 124.389 | 308.2135 | 2.913 | 376.5147 | 204.9037
12.492 | 409.7944 | 124.435 | 308.1631 | 2.9122 | 376.4622 | 204.8972
12.4942 | 409.8058 | 123.994 | 308.6079 | 2.9118 | 376.9089 | 204.9029
12.4963 | 409.8621 | 124.066 | 308.5547 | 2.9118 | 376.865 | 204.931
12.4992 | 409.8925 | 123.899 | 308.7318 | 2.9114 | 377.0473 | 204.9463
12.5013 | 409.882 | 124.096 | 308.5313 | 2.9108 | 376.845 | 204.941
12.5036 | 409.9149 | 123.926 | 308.7123 | 2.9105 | 377.0315 | 204.9575
12.5064 | 409.968 | 123.634 | 310.022 | 2.9103 | 378.35 | 204.984
12.5085 | 409.9356 | 123.521 | 309.1242 | 2.9095 | 377.4468 | 204.9678
12.5109 | 409.9236 | 123.437 | 309.2042 | 2.9089 | 377.5248 | 204.9618
12.5136 | 409.977 | 123.88 | 308.779 | 2.9087 | 377.1085 | 204.9885
12.5156 | 409.9446 | 123.849 | 308.7992 | 2.908 | 377.1233 | 204.9723
12.5182 | 409.8871 | 124.108 | 308.521 | 2.9069 | 376.8355 | 204.9435
12.5208 | 409.8521 | 123.259 | 309.3584 | 2.906 | 377.6671 | 204.9261
12.5228 | 409.842 | 123.697 | 308.917 | 2.9055 | 377.224 | 204.921
12.5255 | 409.8512 | 123.546 | 309.0711 | 2.9049 | 377.3796 | 204.9256
12.5279 | 409.8612 | 123.886 | 308.7344 | 2.9044 | 377.0446 | 204.9306
12.5302 | 409.8277 | 123.777 | 308.8322 | 2.9036 | 377.1368 | 204.9138
12.5329 | 409.7698 | 123.83 | 308.7599 | 2.9025 | 377.0549 | 204.8849
12.5355 | 409.7794 | 123.59 | 309.0031 | 2.902 | 377.2997 | 204.8897
12.5377 | 409.724 | 123.736 | 308.8387 | 2.9011 | 377.126 | 204.862
12.5404 | 409.7329 | 124.174 | 308.4036 | 2.9005 | 376.6924 | 204.8664
12.5428 | 409.7206 | 123.919 | 308.6545 | 2.8999 | 376.9413 | 204.8603
12.5451 | 409.6871 | 123.653 | 308.9094 | 2.8991 | 377.1906 | 204.8436
12.5476 | 409.6525 | 123.745 | 308.8058 | 2.8982 | 377.0813 | 204.8263
12.5504 | 409.6388 | 123.739 | 308.8073 | 2.8975 | 377.0804 | 204.8194
12.5528 | 409.6046 | 124.026 | 308.5089 | 2.8966 | 376.7763 | 204.8023
12.555 | 409.6156 | 123.958 | 308.5805 | 2.8962 | 376.8498 | 204.8078
12.5577 | 409.6245 | 123.893 | 308.6485 | 2.8957 | 376.9192 | 204.8122
12.5603 | 409.6118 | 123.74 | 308.7973 | 2.895 | 377.0659 | 204.8059
12.5625 | 409.6006 | 123.815 | 308.7185 | 2.8944 | 376.9853 | 204.8003
12.5649 | 409.5664 | 123.906 | 308.6161 | 2.8935 | 376.8772 | 204.7832
12.5677 | 409.5304 | 124.041 | 308.4691 | 2.8926 | 376.7242 | 204.7652
12.5704 | 409.4951 | 124.036 | 308.4624 | 2.8917 | 376.7116 | 204.7476
12.5725 | 409.5069 | 123.961 | 308.5413 | 2.8913 | 376.7924 | 204.7534
12.575 | 409.5387 | 124.093 | 308.4199 | 2.891 | 376.6764 | 204.7694
12.5779 | 409.5246 | 123.939 | 308.5692 | 2.8902 | 376.8233 | 204.7623
12.5802 | 409.513 | 124.509 | 307.9953 | 2.8896 | 376.2475 | 204.7565
12.5824 | 409.5022 | 124.353 | 308.1477 | 2.889 | 376.3981 | 204.7511
12.585 | 409.5114 | 124.634 | 307.8698 | 2.8885 | 376.1217 | 204.7557
12.5878 | 409.5643 | 124.463 | 308.0584 | 2.8883 | 376.3192 | 204.7822
12.5901 | 409.5753 | 125.001 | 307.5241 | 2.8878 | 375.7867 | 204.7877
12.5924 | 409.586 | 124.941 | 307.5877 | 2.8874 | 375.852 | 204.793
12.595 | 409.573 | 125.156 | 307.3683 | 2.8867 | 375.6305 | 204.7865
12.5977 | 409.5373 | 124.753 | 307.7594 | 2.8858 | 376.0157 | 204.7687
12.6001 | 409.5476 | 125.75 | 306.7659 | 2.8853 | 375.0238 | 204.7738
12.6024 | 409.5809 | 125.087 | 307.44 | 2.885 | 375.7034 | 204.7904
12.605 | 409.5234 | 125.375 | 307.1328 | 2.884 | 375.3867 | 204.7617
12.6078 | 409.5096 | 125.391 | 307.1122 | 2.8832 | 375.3638 | 204.7548
12.6103 | 409.4973 | 125.67 | 306.8291 | 2.8826 | 375.0786 | 204.7486
12.6126 | 409.419 | 125.531 | 306.942 | 2.8814 | 375.1785 | 204.7095
12.6151 | 409.4734 | 125.832 | 306.6591 | 2.8813 | 374.9047 | 204.7367
12.6179 | 409.4819 | 125.494 | 307 | 2.8807 | 375.2469 | 204.7409
12.6207 | 409.49 | 125.486 | 307.0107 | 2.8801 | 375.259 | 204.745
12.623 | 409.4562 | 125.572 | 306.9134 | 2.8793 | 375.1561 | 204.7281
12.6256 | 409.4435 | 126.023 | 306.4582 | 2.8786 | 374.6987 | 204.7217
12.6284 | 409.4294 | 125.814 | 306.6625 | 2.8779 | 374.9007 | 204.7147
12.6312 | 409.4156 | 125.639 | 306.8329 | 2.8771 | 375.0688 | 204.7078
12.6337 | 409.4477 | 125.906 | 306.5766 | 2.8768 | 374.8179 | 204.7239
12.6361 | 409.4358 | 125.715 | 306.7636 | 2.8762 | 375.0029 | 204.7179
12.6388 | 409.4224 | 125.443 | 307.0311 | 2.8755 | 375.2682 | 204.7112
12.6417 | 409.4083 | 125.329 | 307.1404 | 2.8747 | 375.3751 | 204.7041
12.6442 | 409.3956 | 125.604 | 306.8612 | 2.874 | 375.0938 | 204.6978
12.6465 | 409.3844 | 125.107 | 307.3545 | 2.8734 | 375.5852 | 204.6922
12.6492 | 409.3706 | 125.8 | 306.6569 | 2.8727 | 374.8853 | 204.6853
12.6521 | 409.3787 | 125.186 | 307.2736 | 2.8721 | 375.5034 | 204.6894
12.6545 | 409.3668 | 125.405 | 307.0506 | 2.8715 | 375.2784 | 204.6834
12.6569 | 409.3993 | 125.877 | 306.5894 | 2.8712 | 374.8226 | 204.6996
12.6594 | 409.3869 | 125.483 | 306.9793 | 2.8705 | 375.2105 | 204.6935
12.6623 | 409.3947 | 125.931 | 306.5339 | 2.8699 | 374.7663 | 204.6973
12.6649 | 409.4927 | 125.732 | 306.7656 | 2.8701 | 375.0144 | 204.7464
12.6673 | 409.6141 | 124.798 | 307.74 | 2.8705 | 376.009 | 204.807
12.67 | 409.734 | 124.572 | 308.006 | 2.8708 | 376.295 | 204.867
12.673 | 409.8302 | 124.619 | 308.9911 | 2.8709 | 377.2961 | 204.9151
12.6752 | 409.8638 | 124.159 | 308.4623 | 2.8707 | 376.7729 | 204.9319
12.6781 | 409.9163 | 124.334 | 308.3048 | 2.8705 | 376.6241 | 204.9581
12.68 | 409.9065 | 124.627 | 309.0085 | 2.8699 | 377.3262 | 204.9532
12.6827 | 409.8046 | 124.354 | 308.2475 | 2.8685 | 376.5483 | 204.9023
12.6844 | 409.7514 | 124.01 | 308.5738 | 2.8677 | 376.8657 | 204.8757
12.6871 | 409.6936 | 124.094 | 308.4705 | 2.8667 | 376.7528 | 204.8468
12.6892 | 409.6609 | 123.245 | 309.3086 | 2.8659 | 377.5854 | 204.8304
12.6919 | 409.6478 | 123.775 | 308.7743 | 2.8652 | 377.0489 | 204.8239
12.6944 | 409.6355 | 123.903 | 308.6422 | 2.8646 | 376.9147 | 204.8177
12.6967 | 409.6017 | 123.882 | 308.6519 | 2.8638 | 376.9188 | 204.8008
12.6995 | 409.5435 | 124.22 | 308.2945 | 2.8627 | 376.5517 | 204.7717
12.7017 | 409.5322 | 124.269 | 308.2417 | 2.8621 | 376.4971 | 204.7661
12.7044 | 409.4522 | 124.09 | 307.3941 | 2.8609 | 375.6361 | 204.7261
12.7071 | 409.4169 | 123.865 | 308.6073 | 2.86 | 376.8435 | 204.7085
12.7092 | 409.4283 | 124.249 | 308.2271 | 2.8596 | 376.4651 | 204.7141
12.7119 | 409.4152 | 124.553 | 307.9187 | 2.8589 | 376.1546 | 204.7076
12.7145 | 409.4022 | 124.5 | 307.9674 | 2.8582 | 376.2011 | 204.7011
12.7168 | 409.4354 | 124.057 | 308.4215 | 2.858 | 376.6607 | 204.7177
12.7193 | 409.4449 | 124.324 | 308.1576 | 2.8575 | 376.3984 | 204.7224
12.7221 | 409.4311 | 124.383 | 308.094 | 2.8567 | 376.3326 | 204.7156
12.7244 | 409.4643 | 123.96 | 308.5281 | 2.8565 | 376.7721 | 204.7321
12.7266 | 409.4308 | 124.38 | 308.0969 | 2.8557 | 376.3354 | 204.7154
12.7294 | 409.3949 | 124.725 | 307.74 | 2.8548 | 375.9724 | 204.6974
12.7319 | 409.4491 | 124.635 | 307.848 | 2.8547 | 376.0896 | 204.7246
12.7341 | 409.4161 | 124.187 | 308.285 | 2.8539 | 376.521 | 204.708
12.7365 | 409.4041 | 124.058 | 308.41 | 2.8533 | 376.6441 | 204.7021
12.7392 | 409.4129 | 124.209 | 308.262 | 2.8527 | 376.4974 | 204.7064
12.742 | 409.421 | 124.187 | 308.2867 | 2.8522 | 376.5235 | 204.7105
12.7444 | 409.4094 | 124.611 | 307.8588 | 2.8516 | 376.0937 | 204.7047
12.7467 | 409.42 | 124.071 | 308.4023 | 2.8511 | 376.639 | 204.71
12.7495 | 409.4062 | 124.588 | 307.8807 | 2.8504 | 376.1151 | 204.7031
12.7521 | 409.3487 | 124.081 | 308.3686 | 2.8494 | 376.5934 | 204.6744
12.7545 | 409.359 | 123.947 | 308.506 | 2.8489 | 376.7325 | 204.6795
12.7569 | 409.3248 | 124.627 | 307.8146 | 2.8481 | 376.0354 | 204.6624
12.7595 | 409.2899 | 124.425 | 308.005 | 2.8472 | 376.22 | 204.645
12.7624 | 409.2754 | 124.068 | 308.3571 | 2.8465 | 376.5697 | 204.6377
12.765 | 409.2624 | 124.468 | 307.9528 | 2.8458 | 376.1632 | 204.6312
12.7672 | 409.2737 | 124.355 | 308.0696 | 2.8454 | 376.2818 | 204.6368
12.7698 | 409.305 | 124.836 | 307.599 | 2.8451 | 375.8165 | 204.6525
12.7726 | 409.3134 | 124.575 | 307.8628 | 2.8445 | 376.0817 | 204.6567
12.7754 | 409.2993 | 124.172 | 308.2611 | 2.8438 | 376.4776 | 204.6496
12.7777 | 409.3102 | 124.782 | 307.6547 | 2.8433 | 375.8731 | 204.6551
12.7802 | 409.2979 | 124.579 | 307.8536 | 2.8427 | 376.07 | 204.649
12.783 | 409.2841 | 124.345 | 308.083 | 2.842 | 376.2971 | 204.6421
12.7857 | 409.4035 | 124.154 | 308.3138 | 2.8423 | 376.5477 | 204.7017
12.7884 | 409.5679 | 123.869 | 308.6536 | 2.843 | 376.915 | 204.784
12.7908 | 409.5556 | 124.604 | 307.9145 | 2.8423 | 376.1738 | 204.7778
12.7938 | 409.4967 | 124.593 | 307.9059 | 2.8412 | 376.1554 | 204.7484
12.7959 | 409.3974 | 124.403 | 308.0628 | 2.84 | 376.2957 | 204.6987
12.7982 | 409.3193 | 124.02 | 308.4198 | 2.8389 | 376.6396 | 204.6596
12.8009 | 409.328 | 124.294 | 308.1487 | 2.8383 | 376.37 | 204.664
12.8033 | 409.3383 | 123.836 | 308.6101 | 2.8379 | 376.8331 | 204.6691
12.8056 | 409.327 | 123.897 | 308.5453 | 2.8373 | 376.7665 | 204.6635
12.8086 | 409.3565 | 124.301 | 308.1512 | 2.8368 | 376.3773 | 204.6783
12.8108 | 409.2791 | 124.686 | 307.7404 | 2.8358 | 375.9535 | 204.6395
12.8131 | 409.2453 | 124.202 | 308.2131 | 2.835 | 376.4206 | 204.6226
12.8159 | 409.2537 | 124.368 | 308.0499 | 2.8344 | 376.2588 | 204.6268
12.8184 | 409.2188 | 124.631 | 307.7753 | 2.8336 | 375.9784 | 204.6094
12.8206 | 409.1858 | 124.643 | 307.7523 | 2.8329 | 375.9499 | 204.5929
12.8232 | 409.1952 | 124.295 | 308.1034 | 2.8324 | 376.3026 | 204.5976
12.8259 | 409.1371 | 124.177 | 308.202 | 2.8313 | 376.3916 | 204.5686
12.8284 | 409.1473 | 123.784 | 308.5984 | 2.8308 | 376.7897 | 204.5737
12.8307 | 409.1579 | 124.224 | 308.162 | 2.8304 | 376.3549 | 204.5789
12.8332 | 409.1456 | 124.42 | 307.9619 | 2.8298 | 376.1528 | 204.5728
12.836 | 409.1758 | 124.653 | 307.7389 | 2.8294 | 375.9349 | 204.5879
12.8385 | 409.1856 | 124.669 | 307.7262 | 2.8289 | 375.9238 | 204.5928
12.8407 | 409.1747 | 124.505 | 307.8866 | 2.8283 | 376.0824 | 204.5874
12.8432 | 409.1846 | 124.427 | 307.9679 | 2.8279 | 376.1653 | 204.5923
12.8459 | 409.2151 | 124.986 | 307.419 | 2.8275 | 375.6216 | 204.6076
12.8484 | 409.2475 | 124.332 | 308.0838 | 2.8272 | 376.2917 | 204.6237
12.8507 | 409.3246 | 124.191 | 308.2505 | 2.8273 | 376.4713 | 204.6623
12.8533 | 409.4002 | 124.038 | 308.4287 | 2.8273 | 376.6621 | 204.7001
12.856 | 409.4311 | 124.417 | 308.06 | 2.827 | 376.2985 | 204.7155
12.8581 | 409.4649 | 124.346 | 308.1423 | 2.8268 | 376.3865 | 204.7325
12.8605 | 409.5416 | 124.104 | 308.4099 | 2.8268 | 376.6668 | 204.7708
12.8629 | 409.5965 | 123.516 | 309.0162 | 2.8267 | 377.2822 | 204.7982
12.8651 | 409.6521 | 124.069 | 308.4817 | 2.8267 | 376.757 | 204.826
12.8674 | 409.6405 | 123.611 | 308.9358 | 2.8261 | 377.2092 | 204.8202
12.8693 | 409.6089 | 123.4 | 309.1363 | 2.8254 | 377.4044 | 204.8044
12.8716 | 409.5529 | 123.756 | 308.7616 | 2.8245 | 377.0205 | 204.7765
12.8734 | 409.522 | 123.744 | 308.7633 | 2.8239 | 377.017 | 204.761
12.876 | 409.4868 | 123.49 | 309.0056 | 2.823 | 377.2534 | 204.7434
12.8778 | 409.4555 | 123.696 | 308.7892 | 2.8224 | 377.0318 | 204.7278
12.8805 | 409.4425 | 123.331 | 309.1498 | 2.8217 | 377.3902 | 204.7212
12.8827 | 409.409 | 123.602 | 308.8677 | 2.8209 | 377.1025 | 204.7045
12.8848 | 409.3099 | 123.604 | 308.8326 | 2.8197 | 377.0509 | 204.6549
12.8876 | 409.3408 | 123.817 | 308.6299 | 2.8193 | 376.8534 | 204.6704
12.8897 | 409.3299 | 124.276 | 308.1673 | 2.8188 | 376.3889 | 204.6649
12.8921 | 409.34 | 123.663 | 308.7837 | 2.8183 | 377.007 | 204.67
12.8948 | 409.3266 | 124.12 | 308.3222 | 2.8176 | 376.5433 | 204.6633
12.8972 | 409.3372 | 123.484 | 308.9617 | 2.8172 | 377.1846 | 204.6686
12.8994 | 409.3259 | 124.209 | 308.233 | 2.8166 | 376.4539 | 204.6629
12.9022 | 409.3121 | 124.171 | 308.2664 | 2.8159 | 376.485 | 204.656
12.9047 | 409.2998 | 124.082 | 308.3513 | 2.8153 | 376.5679 | 204.6499
12.9069 | 409.2889 | 123.889 | 308.5406 | 2.8147 | 376.7554 | 204.6444
12.9094 | 409.254 | 124.064 | 308.354 | 2.8139 | 376.563 | 204.627
12.9121 | 409.2406 | 124.112 | 308.3015 | 2.8132 | 376.5083 | 204.6203
12.9145 | 409.2068 | 124.121 | 308.2813 | 2.8124 | 376.4824 | 204.6034
12.9167 | 409.1955 | 123.93 | 308.4685 | 2.8118 | 376.6678 | 204.5978
12.9194 | 409.2046 | 123.564 | 308.8375 | 2.8113 | 377.0383 | 204.6023
12.9221 | 409.2351 | 123.753 | 308.6587 | 2.811 | 376.8646 | 204.6176
12.9245 | 409.2014 | 124.108 | 308.2925 | 2.8102 | 376.4927 | 204.6007
12.9269 | 409.2115 | 124.261 | 308.1428 | 2.8098 | 376.3448 | 204.6058
12.9296 | 409.1981 | 124.551 | 307.8484 | 2.8091 | 376.048 | 204.599
12.9322 | 409.2072 | 124.101 | 308.3014 | 2.8086 | 376.5026 | 204.6036
12.9346 | 409.2395 | 124.187 | 308.2262 | 2.8083 | 376.4327 | 204.6197
12.937 | 409.1836 | 123.9 | 308.4945 | 2.8074 | 376.6918 | 204.5918
12.94 | 409.1683 | 124.545 | 307.8444 | 2.8066 | 376.0392 | 204.5842
12.9424 | 409.1785 | 124.538 | 307.8548 | 2.8061 | 376.0512 | 204.5892
12.9448 | 409.1668 | 124.876 | 307.5129 | 2.8055 | 375.7074 | 204.5834
12.9473 | 409.1541 | 124.624 | 307.7607 | 2.8049 | 375.9531 | 204.5771
12.95 | 409.2071 | 124.611 | 307.7914 | 2.8047 | 375.9926 | 204.6036
12.9525 | 409.2169 | 124.41 | 307.9956 | 2.8042 | 376.1985 | 204.6085
12.9547 | 409.1839 | 124.656 | 307.7386 | 2.8035 | 375.9359 | 204.5919
12.9574 | 409.1483 | 124.299 | 308.0838 | 2.8027 | 376.2752 | 204.5742
12.9602 | 409.1345 | 124.332 | 308.0462 | 2.802 | 376.2353 | 204.5673
12.9625 | 409.1229 | 125.005 | 307.3693 | 2.8014 | 375.5564 | 204.5614
12.9649 | 409.1109 | 125.008 | 307.3623 | 2.8007 | 375.5475 | 204.5555
12.9676 | 409.1196 | 124.577 | 307.7962 | 2.8002 | 375.9828 | 204.5598
12.9703 | 409.1062 | 124.925 | 307.4437 | 2.7995 | 375.6281 | 204.5531
12.9727 | 409.1167 | 124.791 | 307.5812 | 2.7991 | 375.7673 | 204.5583
12.9751 | 409.1047 | 124.533 | 307.8352 | 2.7985 | 376.0193 | 204.5523
12.9778 | 409.0909 | 125.146 | 307.2176 | 2.7978 | 375.3994 | 204.5454
12.9805 | 409.1221 | 124.985 | 307.389 | 2.7975 | 375.576 | 204.561
12.9827 | 409.1772 | 124.531 | 307.8614 | 2.7974 | 376.0576 | 204.5886
12.9851 | 409.121 | 124.708 | 307.6657 | 2.7965 | 375.8525 | 204.5605
12.988 | 409.1289 | 125.079 | 307.2973 | 2.7959 | 375.4855 | 204.5645
12.9905 | 409.1162 | 124.503 | 307.8691 | 2.7953 | 376.0551 | 204.5581
12.9928 | 409.0828 | 125.217 | 307.1439 | 2.7945 | 375.3244 | 204.5414
12.9952 | 409.093 | 125.388 | 306.9763 | 2.7941 | 375.1585 | 204.5465
12.9978 | 409.2127 | 124.47 | 307.9342 | 2.7944 | 376.1364 | 204.6064
13.0008 | 409.331 | 123.556 | 308.8877 | 2.7947 | 377.1095 | 204.6655
13.003 | 409.4525 | 123.066 | 309.4182 | 2.7952 | 377.6602 | 204.7262
13.0056 | 409.5279 | 122.87 | 309.6393 | 2.7952 | 377.894 | 204.764
13.0083 | 409.6034 | 122.693 | 309.8415 | 2.7952 | 378.1087 | 204.8017
13.0105 | 409.6806 | 122.615 | 309.9452 | 2.7953 | 378.2253 | 204.8403
13.0131 | 409.7785 | 122.265 | 311.3278 | 2.7955 | 379.6243 | 204.8893
13.0153 | 409.8115 | 122.344 | 310.2598 | 2.7953 | 378.5617 | 204.9057
13.0177 | 409.6892 | 122.333 | 310.2301 | 2.7938 | 378.5116 | 204.8446
13.0194 | 409.6587 | 122.54 | 310.0129 | 2.7932 | 378.2894 | 204.8294
13.0216 | 409.5814 | 122.454 | 310.0731 | 2.7922 | 378.3367 | 204.7907
13.024 | 409.5469 | 122.76 | 309.7556 | 2.7914 | 378.0135 | 204.7735
13.0264 | 409.4906 | 123.127 | 309.3699 | 2.7904 | 377.6183 | 204.7453
13.0281 | 409.4602 | 122.784 | 309.7027 | 2.7898 | 377.9461 | 204.7301
13.0306 | 409.4035 | 123.013 | 309.4548 | 2.7889 | 377.6888 | 204.7018
13.0336 | 409.4107 | 122.974 | 309.4962 | 2.7883 | 377.7314 | 204.7054
13.0356 | 409.3563 | 123.381 | 309.0711 | 2.7874 | 377.2972 | 204.6782
13.0376 | 409.3686 | 123.707 | 308.7492 | 2.7871 | 376.9773 | 204.6843
13.0404 | 409.3769 | 123.597 | 308.862 | 2.7866 | 377.0915 | 204.6885
13.0432 | 409.3627 | 123.174 | 309.2802 | 2.7859 | 377.5074 | 204.6814
13.0456 | 409.329 | 123.539 | 308.904 | 2.7851 | 377.1255 | 204.6645
13.0484 | 409.3148 | 123.364 | 309.0743 | 2.7844 | 377.2934 | 204.6574
13.0507 | 409.2814 | 123.633 | 308.7941 | 2.7836 | 377.0077 | 204.6407
13.053 | 409.2698 | 123.011 | 309.4123 | 2.7831 | 377.6239 | 204.6349
13.0559 | 409.2556 | 123.357 | 309.0615 | 2.7823 | 377.2708 | 204.6278
13.0586 | 409.22 | 123.804 | 308.6027 | 2.7815 | 376.806 | 204.61
13.0608 | 409.2308 | 123.744 | 308.6663 | 2.7811 | 376.8714 | 204.6154
13.0636 | 409.1949 | 123.634 | 308.7643 | 2.7802 | 376.9634 | 204.5974
13.0663 | 409.1593 | 123.496 | 308.8904 | 2.7794 | 377.0837 | 204.5797
13.0686 | 409.1477 | 124.282 | 308.1006 | 2.7788 | 376.2918 | 204.5738
13.071 | 409.2024 | 123.698 | 308.7028 | 2.7787 | 376.9032 | 204.6012
13.0737 | 409.2107 | 124.202 | 308.2016 | 2.7782 | 376.4033 | 204.6053
13.0764 | 409.1972 | 123.753 | 308.6461 | 2.7775 | 376.8456 | 204.5986
13.0787 | 409.2302 | 124.028 | 308.3821 | 2.7773 | 376.5871 | 204.6151
13.0813 | 409.2174 | 123.77 | 308.6358 | 2.7767 | 376.8387 | 204.6087
13.084 | 409.2036 | 123.767 | 308.6342 | 2.776 | 376.8348 | 204.6018
13.0866 | 409.1909 | 124.105 | 308.292 | 2.7753 | 376.4904 | 204.5954
13.0888 | 409.1796 | 123.736 | 308.6572 | 2.7748 | 376.8538 | 204.5898
13.0913 | 409.1894 | 124.008 | 308.3885 | 2.7743 | 376.5867 | 204.5947
13.0942 | 409.219 | 124.224 | 308.1823 | 2.7739 | 376.3855 | 204.6095
13.0969 | 409.228 | 124.161 | 308.2483 | 2.7734 | 376.453 | 204.614
13.0992 | 409.349 | 123.828 | 308.6217 | 2.7738 | 376.8465 | 204.6745
13.1019 | 409.5345 | 123.318 | 309.1935 | 2.7747 | 377.4493 | 204.7673
13.1048 | 409.6309 | 123.143 | 309.4006 | 2.7748 | 377.6724 | 204.8154
13.1074 | 409.662 | 123.105 | 309.449 | 2.7745 | 377.726 | 204.831
13.1097 | 409.6945 | 122.85 | 309.7148 | 2.7743 | 377.9973 | 204.8473
13.1125 | 409.7028 | 123.063 | 309.5046 | 2.7737 | 377.7884 | 204.8514
13.1146 | 409.7143 | 122.779 | 309.7924 | 2.7734 | 378.0782 | 204.8572
13.1174 | 409.7005 | 122.675 | 309.8918 | 2.7727 | 378.1752 | 204.8502
13.1194 | 409.7127 | 122.531 | 310.0399 | 2.7724 | 378.3254 | 204.8564
13.1219 | 409.7 | 122.183 | 310.3837 | 2.7717 | 378.667 | 204.85
13.124 | 409.6452 | 122.41 | 310.1384 | 2.7709 | 378.4126 | 204.8226
13.1264 | 409.5452 | 123.036 | 309.4791 | 2.7696 | 377.7366 | 204.7726
13.1288 | 409.511 | 122.95 | 309.5537 | 2.7688 | 377.8055 | 204.7555
13.1307 | 409.4791 | 122.897 | 309.596 | 2.7682 | 377.8426 | 204.7396
13.1336 | 409.4649 | 123.182 | 309.3063 | 2.7675 | 377.5505 | 204.7325
13.1356 | 409.4768 | 123.347 | 309.1453 | 2.7671 | 377.3914 | 204.7384
13.1384 | 409.4409 | 122.957 | 309.5233 | 2.7663 | 377.7634 | 204.7204
13.1407 | 409.4292 | 123.439 | 309.0374 | 2.7657 | 377.2756 | 204.7146
13.1429 | 409.3962 | 123.038 | 309.4274 | 2.765 | 377.6601 | 204.6981
13.1459 | 409.3816 | 123.445 | 309.0155 | 2.7643 | 377.2458 | 204.6908
13.1481 | 409.3703 | 123.368 | 309.0888 | 2.7637 | 377.3172 | 204.6852
13.1504 | 409.359 | 123.763 | 308.69 | 2.7631 | 376.9165 | 204.6795
13.1531 | 409.301 | 123.794 | 308.6397 | 2.7621 | 376.8565 | 204.6505
13.1557 | 409.2662 | 122.875 | 309.5471 | 2.7613 | 377.7581 | 204.6331
13.158 | 409.1886 | 123.253 | 309.1432 | 2.7602 | 377.3413 | 204.5943
13.1608 | 409.2407 | 123.034 | 309.3796 | 2.76 | 377.5863 | 204.6203
13.1634 | 409.2942 | 123.098 | 309.3334 | 2.7599 | 377.5491 | 204.6471
13.1657 | 409.2826 | 122.795 | 309.6325 | 2.7593 | 377.8463 | 204.6413
13.1682 | 409.2702 | 123.161 | 309.2624 | 2.7587 | 377.4741 | 204.6351
13.1711 | 409.2998 | 123.074 | 309.3593 | 2.7583 | 377.5759 | 204.6499
13.1735 | 409.2878 | 123.576 | 308.8533 | 2.7577 | 377.0679 | 204.6439
13.1758 | 409.2761 | 123.888 | 308.5374 | 2.7572 | 376.7501 | 204.6381
13.1785 | 409.2851 | 123.621 | 308.8074 | 2.7567 | 377.0215 | 204.6425
13.1813 | 409.2488 | 123.672 | 308.7443 | 2.7558 | 376.9524 | 204.6244
13.1836 | 409.2154 | 123.707 | 308.6981 | 2.7551 | 376.9007 | 204.6077
13.186 | 409.2255 | 123.721 | 308.6875 | 2.7547 | 376.8917 | 204.6127
13.1887 | 409.2341 | 123.492 | 308.9194 | 2.7542 | 377.1251 | 204.6171
13.1912 | 409.3759 | 123.563 | 308.8956 | 2.7547 | 377.125 | 204.688
13.1937 | 409.5185 | 122.848 | 309.6582 | 2.7553 | 377.9113 | 204.7593
13.1964 | 409.6372 | 122.36 | 310.1857 | 2.7556 | 378.4586 | 204.8186
13.1992 | 409.6896 | 122.535 | 310.0282 | 2.7554 | 378.3098 | 204.8448
13.2014 | 409.6344 | 122.436 | 310.1088 | 2.7545 | 378.3812 | 204.8172
13.2038 | 409.6003 | 122.397 | 310.1364 | 2.7538 | 378.4032 | 204.8002
13.2063 | 409.345 | 122.364 | 310.0843 | 2.7513 | 378.3085 | 204.6725
13.2086 | 409.4438 | 122.648 | 309.8333 | 2.7516 | 378.0739 | 204.7219
13.2112 | 409.431 | 121.739 | 310.738 | 2.751 | 378.9765 | 204.7155
13.2134 | 409.398 | 122.326 | 310.14 | 2.7503 | 378.373 | 204.699
13.2161 | 409.4283 | 122.23 | 310.2461 | 2.7499 | 378.4842 | 204.7142
13.2185 | 409.4608 | 122.681 | 309.8059 | 2.7497 | 378.0494 | 204.7304
13.2208 | 409.4491 | 122.726 | 309.757 | 2.7491 | 377.9986 | 204.7246
13.2237 | 409.4129 | 122.782 | 309.689 | 2.7482 | 377.9244 | 204.7064
13.226 | 409.4233 | 123.204 | 309.2704 | 2.7478 | 377.5076 | 204.7116
13.2283 | 409.4337 | 123.031 | 309.4469 | 2.7474 | 377.6858 | 204.7168
13.2312 | 409.397 | 123.166 | 309.2997 | 2.7465 | 377.5325 | 204.6985
13.2338 | 409.3843 | 123.015 | 309.4464 | 2.7459 | 377.6771 | 204.6921
13.2361 | 409.3509 | 123.566 | 308.8843 | 2.7452 | 377.1094 | 204.6754
13.2389 | 409.3367 | 123.245 | 309.2006 | 2.7445 | 377.4233 | 204.6683
13.2417 | 409.3228 | 123.567 | 308.8739 | 2.7438 | 377.0944 | 204.6614
13.244 | 409.3111 | 122.887 | 309.55 | 2.7432 | 377.7686 | 204.6556
13.2465 | 409.2546 | 122.97 | 309.4482 | 2.7423 | 377.6573 | 204.6273
13.2493 | 409.2628 | 123.069 | 309.3519 | 2.7418 | 377.5624 | 204.6314
13.2522 | 409.2703 | 123.327 | 309.0964 | 2.7412 | 377.3082 | 204.6352
13.2546 | 409.2804 | 123.118 | 309.3088 | 2.7408 | 377.5222 | 204.6402
13.257 | 409.2904 | 123.419 | 309.0111 | 2.7404 | 377.2262 | 204.6452
13.2599 | 409.2982 | 123.21 | 309.2227 | 2.7399 | 377.4391 | 204.6491
13.2626 | 409.2848 | 123.03 | 309.3983 | 2.7392 | 377.6124 | 204.6424
13.2649 | 409.229 | 123.844 | 308.5657 | 2.7383 | 376.7705 | 204.6145
13.2674 | 409.2386 | 123.704 | 308.7089 | 2.7379 | 376.9153 | 204.6193
13.2701 | 409.2689 | 123.401 | 309.022 | 2.7375 | 377.2334 | 204.6344
13.2727 | 409.2561 | 123.692 | 308.7267 | 2.7369 | 376.9361 | 204.6281
13.275 | 409.2445 | 124.261 | 308.1538 | 2.7363 | 376.3612 | 204.6222
13.2774 | 409.2545 | 124.347 | 308.0712 | 2.7359 | 376.2803 | 204.6273
13.2801 | 409.241 | 124.358 | 308.0557 | 2.7352 | 376.2625 | 204.6205
13.2829 | 409.2492 | 124.212 | 308.2044 | 2.7347 | 376.4126 | 204.6246
13.2853 | 409.2592 | 124.699 | 307.7207 | 2.7343 | 375.9306 | 204.6296
13.2875 | 409.2262 | 124.383 | 308.0257 | 2.7336 | 376.2301 | 204.6131
13.2901 | 409.2355 | 124.384 | 308.0278 | 2.7332 | 376.2338 | 204.6178
13.2928 | 409.2217 | 124.459 | 307.9482 | 2.7325 | 376.1518 | 204.6108
13.2954 | 409.2089 | 124.74 | 307.663 | 2.7319 | 375.8645 | 204.6045
13.2977 | 409.1752 | 124.913 | 307.4787 | 2.7311 | 375.6746 | 204.5876
13.3001 | 409.3176 | 124.477 | 307.9622 | 2.7317 | 376.1818 | 204.6588
13.3032 | 409.4566 | 123.796 | 308.6895 | 2.7321 | 376.9323 | 204.7283
13.3061 | 409.5968 | 123.627 | 308.9053 | 2.7326 | 377.1714 | 204.7984
13.3083 | 409.6737 | 123.523 | 309.0349 | 2.7327 | 377.3138 | 204.8368
13.3113 | 409.7469 | 122.526 | 310.0563 | 2.7326 | 378.3475 | 204.8735
13.3134 | 409.8466 | 122.565 | 310.0505 | 2.733 | 378.3583 | 204.9233
13.3161 | 409.9437 | 122.531 | 310.1169 | 2.7331 | 378.4409 | 204.9719
13.3183 | 409.9986 | 122.841 | 310.8252 | 2.7331 | 379.1583 | 204.9993
13.3209 | 409.8972 | 122.901 | 309.7314 | 2.7318 | 378.0476 | 204.9486
13.3227 | 409.7782 | 123.735 | 308.8577 | 2.7305 | 377.1541 | 204.8891
13.3251 | 409.6779 | 123.488 | 309.0713 | 2.7293 | 377.351 | 204.839
13.3268 | 409.6695 | 123.405 | 309.1515 | 2.7289 | 377.4298 | 204.8348
13.33 | 409.6093 | 123.091 | 309.4454 | 2.7278 | 377.7137 | 204.8047
13.332 | 409.5554 | 123.365 | 309.1535 | 2.727 | 377.4127 | 204.7777
13.3347 | 409.5415 | 123.297 | 309.2168 | 2.7263 | 377.4738 | 204.7708
13.3371 | 409.4637 | 122.977 | 309.5109 | 2.7252 | 377.7548 | 204.7318
13.3396 | 409.4289 | 123.168 | 309.3083 | 2.7245 | 377.5464 | 204.7144
13.3424 | 409.437 | 122.918 | 309.561 | 2.724 | 377.8005 | 204.7185
13.3447 | 409.4037 | 123.43 | 309.0379 | 2.7232 | 377.2718 | 204.7018
13.3476 | 409.4111 | 123.543 | 308.9274 | 2.7227 | 377.1626 | 204.7056
13.3501 | 409.3763 | 123.701 | 308.7578 | 2.7219 | 376.9872 | 204.6882
13.3525 | 409.3422 | 123.388 | 309.0594 | 2.7212 | 377.2831 | 204.6711
13.3555 | 409.3497 | 123.807 | 308.6429 | 2.7206 | 376.8678 | 204.6748
13.3579 | 409.3593 | 123.58 | 308.8731 | 2.7202 | 377.0996 | 204.6796
13.3604 | 409.3032 | 123.91 | 308.5244 | 2.7193 | 376.7416 | 204.6516
13.3632 | 409.2669 | 123.763 | 308.6593 | 2.7184 | 376.8704 | 204.6334
13.3657 | 409.2765 | 123.396 | 309.0295 | 2.718 | 377.2423 | 204.6383
13.368 | 409.2869 | 123.608 | 308.821 | 2.7176 | 377.0354 | 204.6434
13.3705 | 409.2524 | 124.366 | 308.0515 | 2.7168 | 376.2602 | 204.6262
13.3733 | 409.3484 | 124.166 | 308.2835 | 2.717 | 376.5082 | 204.6742
13.3761 | 409.5328 | 123.25 | 309.2609 | 2.7178 | 377.5164 | 204.7664
13.3784 | 409.6097 | 122.855 | 309.6816 | 2.7179 | 377.9498 | 204.8048
13.381 | 409.6406 | 122.656 | 309.8909 | 2.7176 | 378.1643 | 204.8203
13.3838 | 409.7148 | 122.623 | 309.9486 | 2.7176 | 378.2344 | 204.8574
13.3858 | 409.7931 | 122.952 | 309.6457 | 2.7178 | 377.9446 | 204.8966
13.3886 | 409.845 | 122.576 | 310.039 | 2.7176 | 378.3465 | 204.9225
13.3906 | 409.8571 | 122.49 | 311.129 | 2.7173 | 379.4386 | 204.9286
13.3933 | 409.8873 | 122.105 | 310.5241 | 2.717 | 378.8386 | 204.9436
13.3953 | 409.8995 | 122.07 | 310.5632 | 2.7166 | 378.8797 | 204.9497
13.3978 | 409.843 | 122.066 | 310.5483 | 2.7157 | 378.8555 | 204.9215
13.3998 | 409.7229 | 122.089 | 310.4853 | 2.7144 | 378.7725 | 204.8615
13.4022 | 409.6888 | 122.445 | 310.1179 | 2.7137 | 378.3994 | 204.8444
13.4045 | 409.6551 | 122.753 | 309.7987 | 2.713 | 378.0746 | 204.8276
13.4068 | 409.6217 | 123.123 | 309.4176 | 2.7122 | 377.6879 | 204.8109
13.4096 | 409.5638 | 122.531 | 309.9903 | 2.7113 | 378.2509 | 204.7819
13.4117 | 409.5532 | 122.197 | 310.3207 | 2.7107 | 378.5796 | 204.7766
13.4144 | 409.4953 | 123.019 | 309.4794 | 2.7098 | 377.7286 | 204.7476
13.4169 | 409.5269 | 122.864 | 309.645 | 2.7095 | 377.8994 | 204.7634
13.4192 | 409.5156 | 123.213 | 309.2922 | 2.7089 | 377.5448 | 204.7578
13.422 | 409.4793 | 122.957 | 309.5361 | 2.7081 | 377.7826 | 204.7396
13.4243 | 409.4239 | 123.212 | 309.2626 | 2.7072 | 377.5 | 204.712
13.4266 | 409.4126 | 123.015 | 309.4559 | 2.7067 | 377.6913 | 204.7063
13.4292 | 409.3774 | 123.591 | 308.8681 | 2.7059 | 377.0977 | 204.6887
13.4317 | 409.387 | 123.121 | 309.3413 | 2.7055 | 377.5725 | 204.6935
13.4339 | 409.3981 | 123.651 | 308.815 | 2.7051 | 377.048 | 204.699
13.4362 | 409.4524 | 123.538 | 308.9461 | 2.7051 | 377.1882 | 204.7262
13.439 | 409.5923 | 123.567 | 308.9638 | 2.7055 | 377.2292 | 204.7962
13.4416 | 409.6896 | 123.016 | 309.5472 | 2.7057 | 377.8288 | 204.8448
13.4438 | 409.7227 | 122.984 | 309.5902 | 2.7055 | 377.8774 | 204.8614
13.4465 | 409.7532 | 122.708 | 309.8764 | 2.7052 | 378.1686 | 204.8766
13.4491 | 409.7841 | 122.115 | 310.4797 | 2.7049 | 378.777 | 204.892
13.4512 | 409.7738 | 121.621 | 310.9703 | 2.7044 | 379.2659 | 204.8869
13.454 | 409.8036 | 122.006 | 310.5952 | 2.7041 | 378.8958 | 204.9018
13.4563 | 409.858 | 121.796 | 310.8233 | 2.704 | 379.133 | 204.929
13.4587 | 409.8679 | 121.393 | 311.2296 | 2.7036 | 379.541 | 204.934
13.4612 | 409.9215 | 121.905 | 310.7355 | 2.7035 | 379.0558 | 204.9608
13.4635 | 409.9542 | 121.738 | 310.9134 | 2.7033 | 379.2391 | 204.9771
13.4662 | 409.9627 | 121.877 | 310.7772 | 2.7028 | 379.1043 | 204.9813
13.4682 | 409.9968 | 121.922 | 310.7436 | 2.7027 | 379.0764 | 204.9984
13.4711 | 409.9161 | 121.393 | 311.2457 | 2.7015 | 379.5651 | 204.9581
13.4731 | 409.8619 | 121.765 | 310.8556 | 2.7007 | 379.1659 | 204.9309
13.4758 | 409.7603 | 122.027 | 310.5598 | 2.6994 | 378.8531 | 204.8801
13.478 | 409.7493 | 122.015 | 310.5681 | 2.6989 | 378.8596 | 204.8746
13.4804 | 409.6932 | 121.978 | 310.5864 | 2.698 | 378.8686 | 204.8466
13.4832 | 409.6353 | 122.275 | 310.2701 | 2.697 | 378.5426 | 204.8176
13.4854 | 409.6463 | 122.263 | 310.2858 | 2.6966 | 378.5602 | 204.8232
13.4882 | 409.632 | 122.61 | 309.934 | 2.6959 | 378.206 | 204.816
13.4907 | 409.6416 | 123.138 | 309.4092 | 2.6955 | 377.6828 | 204.8208
13.4931 | 409.6515 | 123.112 | 309.4385 | 2.6951 | 377.7138 | 204.8258
13.496 | 409.6589 | 123.066 | 309.487 | 2.6946 | 377.7635 | 204.8295
13.4985 | 409.6685 | 123.207 | 309.3492 | 2.6942 | 377.6272 | 204.8342
13.5009 | 409.6788 | 123.395 | 310.1646 | 2.6938 | 378.4444 | 204.8394
13.5038 | 409.6641 | 122.98 | 309.5747 | 2.6931 | 377.8521 | 204.8321
13.5064 | 409.629 | 123.155 | 309.388 | 2.6923 | 377.6595 | 204.8145
13.5088 | 409.6169 | 123.324 | 309.215 | 2.6917 | 377.4844 | 204.8084
13.5116 | 409.581 | 123.602 | 308.925 | 2.6909 | 377.1885 | 204.7905
13.5144 | 409.5667 | 123.691 | 308.8312 | 2.6902 | 377.0924 | 204.7834
13.5168 | 409.5326 | 123.768 | 308.7429 | 2.6895 | 376.9983 | 204.7663
13.5193 | 409.6082 | 123.696 | 308.8401 | 2.6896 | 377.1081 | 204.8041
13.5222 | 409.6599 | 123.337 | 309.2163 | 2.6894 | 377.493 | 204.83
13.5252 | 409.7986 | 122.06 | 310.5395 | 2.6898 | 378.8393 | 204.8993
13.5276 | 409.8968 | 121.967 | 310.6653 | 2.6901 | 378.9814 | 204.9484
13.5301 | 409.928 | 122.185 | 310.4577 | 2.6898 | 378.779 | 204.964
13.533 | 410.0233 | 122.036 | 310.6384 | 2.6899 | 378.9757 | 205.0117
13.5353 | 410.056 | 122.057 | 310.6283 | 2.6897 | 378.971 | 205.028
13.538 | 410.0644 | 122.188 | 310.5001 | 2.6892 | 378.8442 | 205.0322
13.5404 | 410.1403 | 122.213 | 310.5004 | 2.6893 | 378.8572 | 205.0702
13.543 | 410.1275 | 121.639 | 311.0702 | 2.6887 | 379.4247 | 205.0637
13.5454 | 410.0274 | 121.601 | 311.0748 | 2.6875 | 379.4127 | 205.0137
13.5476 | 409.9504 | 122.204 | 310.4461 | 2.6865 | 378.7712 | 204.9752
13.5502 | 409.8713 | 122.155 | 310.4688 | 2.6854 | 378.7806 | 204.9356
13.5521 | 409.7958 | 122.184 | 310.4146 | 2.6844 | 378.7139 | 204.8979
13.5549 | 409.8038 | 122.165 | 310.4363 | 2.684 | 378.7369 | 204.9019
13.5572 | 409.7921 | 122.337 | 310.2604 | 2.6834 | 378.5591 | 204.8961
13.5596 | 409.802 | 122.446 | 310.1547 | 2.683 | 378.455 | 204.901
13.5625 | 409.7654 | 122.439 | 310.1495 | 2.6822 | 378.4437 | 204.8827
13.5649 | 409.7537 | 122.705 | 309.8796 | 2.6816 | 378.1718 | 204.8768
13.5674 | 409.7408 | 122.578 | 310.0023 | 2.681 | 378.2924 | 204.8704
13.5703 | 409.7705 | 123.184 | 309.4062 | 2.6807 | 377.7013 | 204.8853
13.5725 | 409.7152 | 123.473 | 309.0987 | 2.6798 | 377.3846 | 204.8576
13.5752 | 409.6797 | 122.662 | 309.8979 | 2.679 | 378.1778 | 204.8398
13.5781 | 409.6654 | 122.692 | 309.8631 | 2.6784 | 378.1407 | 204.8327
13.5804 | 409.6537 | 123.071 | 309.4802 | 2.6778 | 377.7558 | 204.8268
13.5829 | 409.6192 | 123.001 | 309.5387 | 2.6771 | 377.8086 | 204.8096
13.5857 | 409.6493 | 123.564 | 308.9858 | 2.6767 | 377.2606 | 204.8246
13.5883 | 409.6801 | 123.941 | 308.619 | 2.6764 | 376.899 | 204.84
13.5908 | 409.6676 | 123.812 | 308.7439 | 2.6759 | 377.0218 | 204.8338
13.5933 | 409.6988 | 123.942 | 308.6243 | 2.6756 | 376.9074 | 204.8494
13.5963 | 409.7281 | 124.177 | 308.399 | 2.6752 | 376.687 | 204.864
13.5988 | 409.6713 | 123.987 | 308.5701 | 2.6743 | 376.8486 | 204.8356
13.6011 | 409.6815 | 124.659 | 307.9015 | 2.6739 | 376.1818 | 204.8408
13.6036 | 409.6471 | 125.01 | 307.539 | 2.6732 | 375.8135 | 204.8235
13.6063 | 409.5896 | 125.053 | 307.4769 | 2.6722 | 375.7418 | 204.7948
13.609 | 409.62 | 124.627 | 307.913 | 2.6719 | 376.183 | 204.81
13.6115 | 409.6515 | 123.706 | 308.8445 | 2.6717 | 377.1197 | 204.8257
13.6138 | 409.5738 | 123.255 | 309.2696 | 2.6706 | 377.5319 | 204.7869
13.6164 | 409.605 | 123.322 | 309.213 | 2.6704 | 377.4805 | 204.8025
13.6195 | 409.6775 | 123.742 | 308.8172 | 2.6703 | 377.0967 | 204.8387
13.6222 | 409.8174 | 123.533 | 309.0728 | 2.6708 | 377.3757 | 204.9087
13.6247 | 409.9368 | 122.758 | 309.8876 | 2.6712 | 378.2104 | 204.9684
13.6274 | 409.9891 | 123.399 | 309.264 | 2.671 | 377.5956 | 204.9946
13.6305 | 410.0177 | 122.952 | 309.7206 | 2.6706 | 378.0568 | 205.0088
13.633 | 410.0491 | 122.989 | 309.694 | 2.6704 | 378.0356 | 205.0246
13.6354 | 410.081 | 122.554 | 310.1397 | 2.6701 | 378.4865 | 205.0405
13.6382 | 410.0667 | 122.774 | 309.9149 | 2.6695 | 378.2593 | 205.0333
13.6404 | 410.0557 | 122.643 | 310.0422 | 2.669 | 378.3848 | 205.0278
13.643 | 410.1087 | 122.771 | 309.9319 | 2.6689 | 378.2834 | 205.0544
13.6457 | 410.0948 | 122.571 | 310.1273 | 2.6682 | 378.4764 | 205.0474
13.6478 | 410.1504 | 122.263 | 310.4538 | 2.6682 | 378.8122 | 205.0752
13.6508 | 410.1789 | 121.943 | 310.7833 | 2.6678 | 379.1465 | 205.0895
13.653 | 410.1244 | 122.069 | 310.6391 | 2.667 | 378.9932 | 205.0622
13.6557 | 410.1328 | 121.989 | 310.7219 | 2.6666 | 379.0774 | 205.0664
13.6581 | 410.0767 | 122.361 | 310.3312 | 2.6657 | 378.6774 | 205.0384
13.6606 | 410.0862 | 122.175 | 310.5204 | 2.6653 | 378.8681 | 205.0431
13.6633 | 410.0507 | 122.184 | 310.4996 | 2.6645 | 378.8413 | 205.0253
13.6655 | 410.0613 | 121.443 | 311.2441 | 2.6641 | 379.5876 | 205.0306
13.6684 | 410.0027 | 121.716 | 310.9516 | 2.6631 | 379.2853 | 205.0013
13.6706 | 409.992 | 122.095 | 310.569 | 2.6626 | 378.901 | 204.996
13.6733 | 410 | 122.057 | 310.6097 | 2.6621 | 378.943 | 205
13.6757 | 410.0318 | 122.15 | 310.5273 | 2.6619 | 378.8659 | 205.0159
13.6782 | 410.0413 | 121.973 | 310.7074 | 2.6615 | 379.0477 | 205.0207
13.681 | 410.0713 | 122.701 | 309.9894 | 2.6612 | 378.3347 | 205.0357
13.6832 | 410.0823 | 122.161 | 310.5331 | 2.6608 | 378.8801 | 205.0411
13.6861 | 410.0895 | 122.312 | 310.3845 | 2.6603 | 378.7328 | 205.0448
13.6884 | 410.1001 | 122.352 | 310.348 | 2.6599 | 378.6981 | 205.0501
13.6909 | 410.0653 | 121.828 | 310.8604 | 2.6592 | 379.2047 | 205.0327
13.6937 | 410.0733 | 122.057 | 310.6341 | 2.6587 | 378.9797 | 205.0367
13.6958 | 410.0846 | 121.971 | 310.7239 | 2.6584 | 379.0713 | 205.0423
13.6987 | 410.026 | 121.708 | 310.9673 | 2.6574 | 379.305 | 205.013
13.7009 | 410.037 | 121.567 | 311.112 | 2.6571 | 379.4515 | 205.0185
13.7035 | 410.0238 | 121.305 | 311.3696 | 2.6564 | 379.7069 | 205.0119
13.7061 | 410.0329 | 121.868 | 310.8096 | 2.656 | 379.1484 | 205.0164
13.7084 | 409.9776 | 121.836 | 310.8232 | 2.6552 | 379.1528 | 204.9888
13.7114 | 410.0503 | 121.74 | 310.9434 | 2.6551 | 379.2852 | 205.0252
13.7135 | 410.0616 | 121.184 | 311.5032 | 2.6548 | 379.8468 | 205.0308
13.7162 | 410.0261 | 121.514 | 311.1614 | 2.654 | 379.4991 | 205.0131
13.7186 | 409.992 | 121.791 | 310.873 | 2.6533 | 379.205 | 204.996
13.7208 | 409.9587 | 121.993 | 310.6599 | 2.6526 | 378.9864 | 204.9794
13.7237 | 409.8785 | 121.666 | 310.9602 | 2.6515 | 379.2733 | 204.9393
13.7259 | 409.8895 | 121.348 | 311.2818 | 2.6511 | 379.5967 | 204.9447
13.7284 | 409.8986 | 122.266 | 310.3669 | 2.6507 | 378.6833 | 204.9493
13.7312 | 409.8846 | 122.026 | 310.6022 | 2.6501 | 378.9163 | 204.9423
13.7335 | 409.8948 | 122.058 | 310.5736 | 2.6497 | 378.8894 | 204.9474
13.7359 | 409.8388 | 121.582 | 311.0309 | 2.6488 | 379.3374 | 204.9194
13.7388 | 409.8245 | 121.967 | 310.6412 | 2.6482 | 378.9453 | 204.9123
13.7413 | 409.8994 | 122.264 | 310.3691 | 2.6482 | 378.6857 | 204.9497
13.7438 | 410.0629 | 122.202 | 310.4856 | 2.649 | 378.8294 | 205.0314
13.7465 | 410.2248 | 122.114 | 310.6276 | 2.6496 | 378.9984 | 205.1124
13.7494 | 410.276 | 122.165 | 310.5937 | 2.6494 | 378.973 | 205.138
13.7516 | 410.3747 | 122.189 | 310.6026 | 2.6497 | 378.9983 | 205.1873
13.7542 | 410.4053 | 121.353 | 311.4488 | 2.6494 | 379.8497 | 205.2027
13.7565 | 410.4374 | 121.628 | 311.1845 | 2.6492 | 379.5907 | 205.2187
13.759 | 410.403 | 121.383 | 311.418 | 2.6485 | 379.8185 | 205.2015
13.7614 | 410.347 | 121.228 | 311.5543 | 2.6476 | 379.9455 | 205.1735
13.7637 | 410.2917 | 121.736 | 311.0279 | 2.6468 | 379.4098 | 205.1458
13.7661 | 410.1918 | 121.455 | 311.2756 | 2.6456 | 379.6409 | 205.0959
13.7682 | 410.0715 | 121.586 | 311.1045 | 2.6443 | 379.4497 | 205.0357
13.771 | 410.0794 | 121.233 | 311.4601 | 2.6438 | 379.8067 | 205.0397
13.773 | 410.113 | 121.424 | 311.2803 | 2.6437 | 379.6325 | 205.0565
13.776 | 410.076 | 121.277 | 311.415 | 2.6428 | 379.761 | 205.038
13.7781 | 410.0654 | 121.924 | 310.7645 | 2.6424 | 379.1087 | 205.0327
13.7807 | 410.0525 | 121.83 | 310.8542 | 2.6418 | 379.1963 | 205.0263
13.7835 | 409.9947 | 121.177 | 311.4879 | 2.6408 | 379.8203 | 204.9973
13.7857 | 410.0056 | 121.366 | 311.3025 | 2.6405 | 379.6368 | 205.0028
13.7883 | 409.9924 | 121.356 | 311.3081 | 2.6399 | 379.6402 | 204.9962
13.7911 | 409.978 | 121.189 | 311.4703 | 2.6392 | 379.8 | 204.989
13.7935 | 409.9663 | 121.824 | 310.8314 | 2.6387 | 379.1591 | 204.9831
13.7959 | 410.0196 | 122.318 | 310.3552 | 2.6386 | 378.6918 | 205.0098
13.7986 | 410.1595 | 121.528 | 311.1918 | 2.6391 | 379.5517 | 205.0797
13.8016 | 410.276 | 121.01 | 311.7487 | 2.6394 | 380.128 | 205.138
13.8043 | 410.4163 | 121.232 | 312.5734 | 2.6399 | 380.9761 | 205.2081
13.8067 | 410.4915 | 121.161 | 311.6695 | 2.64 | 380.0847 | 205.2457
13.8098 | 410.5418 | 120.791 | 312.0563 | 2.6398 | 380.4799 | 205.2709
13.8119 | 410.6188 | 120.744 | 312.1289 | 2.6399 | 380.5654 | 205.3094
13.8148 | 410.6703 | 120.867 | 312.0231 | 2.6397 | 380.4681 | 205.3351
13.8169 | 410.6377 | 120.984 | 311.8952 | 2.6391 | 380.3348 | 205.3188
13.8192 | 410.5605 | 120.581 | 312.2725 | 2.6381 | 380.6992 | 205.2802
13.8216 | 410.4606 | 120.456 | 312.3642 | 2.6369 | 380.7743 | 205.2303
13.8239 | 410.405 | 120.485 | 312.3167 | 2.6361 | 380.7175 | 205.2025
13.8265 | 410.3702 | 120.933 | 311.8571 | 2.6353 | 380.2521 | 205.1851
13.8287 | 410.3588 | 121.128 | 311.6583 | 2.6348 | 380.0514 | 205.1794
13.8316 | 410.3225 | 121.561 | 311.2132 | 2.634 | 379.6003 | 205.1613
13.8338 | 410.333 | 121.372 | 311.4057 | 2.6337 | 379.7945 | 205.1665
13.8364 | 410.2979 | 121.347 | 312.419 | 2.6329 | 380.8019 | 205.1489
13.8391 | 410.2627 | 121.27 | 311.4842 | 2.6322 | 379.8614 | 205.1314
13.8414 | 410.2509 | 121.321 | 311.4293 | 2.6316 | 379.8045 | 205.1255
13.8441 | 410.2373 | 121.022 | 311.7238 | 2.631 | 380.0967 | 205.1187
13.8468 | 410.2237 | 121.514 | 311.2272 | 2.6304 | 379.5979 | 205.1119
13.8491 | 410.212 | 121.712 | 311.0253 | 2.6299 | 379.394 | 205.106
13.8516 | 410.1775 | 121.815 | 310.9108 | 2.6292 | 379.2738 | 205.0888
13.8544 | 410.1416 | 122.292 | 310.4219 | 2.6284 | 378.7788 | 205.0708
13.857 | 410.1068 | 122.269 | 310.4333 | 2.6276 | 378.7844 | 205.0534
13.8593 | 410.0732 | 122.325 | 310.3661 | 2.6269 | 378.7116 | 205.0366
13.8618 | 410.1045 | 123.087 | 309.6145 | 2.6267 | 377.9652 | 205.0522
13.8645 | 410.2001 | 122.715 | 310.0184 | 2.6269 | 378.385 | 205.1
13.8675 | 410.3603 | 122.357 | 310.4298 | 2.6275 | 378.8231 | 205.1801
13.87 | 410.5012 | 122.026 | 310.8077 | 2.628 | 379.2246 | 205.2506
13.8727 | 410.5755 | 120.607 | 312.2515 | 2.628 | 380.6808 | 205.2878
13.8755 | 410.6488 | 120.438 | 312.4449 | 2.628 | 380.8864 | 205.3244
13.8778 | 410.6812 | 120.244 | 312.6497 | 2.6278 | 381.0966 | 205.3406
13.88 | 410.6698 | 120.198 | 312.6919 | 2.6273 | 381.1369 | 205.3349
13.8827 | 410.6565 | 120.867 | 312.0185 | 2.6267 | 380.4613 | 205.3283
13.8845 | 410.5597 | 120.558 | 312.2952 | 2.6257 | 380.7219 | 205.2799
13.887 | 410.4373 | 120.934 | 311.8784 | 2.6243 | 380.2846 | 205.2186
13.889 | 410.3616 | 121.377 | 311.4102 | 2.6234 | 379.8038 | 205.1808
13.8913 | 410.3283 | 120.959 | 311.8171 | 2.6227 | 380.2051 | 205.1641
13.894 | 410.2928 | 121.017 | 311.7473 | 2.622 | 380.1294 | 205.1464
13.896 | 410.2606 | 121.179 | 311.5745 | 2.6214 | 379.9513 | 205.1303
13.8986 | 410.2254 | 121.385 | 311.3568 | 2.6206 | 379.7277 | 205.1127
13.9013 | 410.2337 | 121.352 | 311.3926 | 2.6202 | 379.7648 | 205.1168
13.9035 | 410.2445 | 121.85 | 310.8982 | 2.6198 | 379.2723 | 205.1223
13.906 | 410.2101 | 121.596 | 311.1407 | 2.6191 | 379.5091 | 205.1051
13.9089 | 410.2177 | 121.802 | 310.9372 | 2.6186 | 379.3068 | 205.1088
13.9112 | 409.3736 | 121.933 | 310.5249 | 2.6121 | 378.7538 | 204.6868
13.9139 | 409.3162 | 122.172 | 310.2667 | 2.6112 | 378.4861 | 204.6581
13.9162 | 408.8008 | 122.954 | 309.3129 | 2.6071 | 377.4464 | 204.4004
13.9184 | 409.0964 | 122.218 | 310.1475 | 2.6088 | 378.3302 | 204.5482
13.9204 | 409.2616 | 122.083 | 310.3375 | 2.6096 | 378.5478 | 204.6308
13.9228 | 409.3371 | 122.437 | 310.0087 | 2.6097 | 378.2316 | 204.6686
13.9258 | 409.7381 | 121.888 | 310.6914 | 2.612 | 378.9811 | 204.8691
13.9287 | 410.0081 | 121.817 | 310.8524 | 2.6134 | 379.187 | 205.004
13.9312 | 410.1707 | 122.149 | 310.5746 | 2.6141 | 378.9364 | 205.0854
13.9334 | 410.2691 | 122.187 | 310.5694 | 2.6144 | 378.9476 | 205.1346
13.9363 | 410.3201 | 122.148 | 310.6254 | 2.6142 | 379.0121 | 205.1601
13.9389 | 410.4167 | 121.555 | 311.2506 | 2.6144 | 379.6533 | 205.2083
13.941 | 410.4713 | 121.232 | 311.5918 | 2.6144 | 380.0037 | 205.2357
13.944 | 410.5657 | 121.43 | 311.4252 | 2.6145 | 379.8528 | 205.2828
13.946 | 410.6214 | 121.265 | 311.6088 | 2.6145 | 380.0457 | 205.3107
13.9489 | 410.6504 | 120.899 | 312.9845 | 2.6142 | 381.4262 | 205.3252
13.9509 | 410.728 | 121.014 | 311.8953 | 2.6144 | 380.35 | 205.364
13.9536 | 410.7582 | 120.511 | 312.4084 | 2.6141 | 380.8681 | 205.3791
13.9557 | 410.7913 | 120.87 | 312.0604 | 2.6139 | 380.5256 | 205.3956
13.9583 | 411.1501 | 121.05 | 312 | 2.616 | 380.5251 | 205.5751
13.9603 | 410.4616 | 120.898 | 311.9225 | 2.6107 | 380.3328 | 205.2308
13.9632 | 410.2502 | 120.834 | 311.9161 | 2.6087 | 380.2911 | 205.1251
13.9651 | 410.1531 | 121.456 | 311.2617 | 2.6076 | 379.6205 | 205.0765
13.9675 | 410.316 | 121.236 | 311.536 | 2.6083 | 379.922 | 205.158
13.9697 | 410.0639 | 121.475 | 311.213 | 2.6061 | 379.5569 | 205.0319
13.9722 | 410.4453 | 121.658 | 311.1571 | 2.6084 | 379.5646 | 205.2226
13.975 | 410.4313 | 121.942 | 310.8684 | 2.6078 | 379.2736 | 205.2156
13.9771 | 410.2674 | 121.627 | 311.1288 | 2.6062 | 379.5067 | 205.1337
13.9797 | 410.1885 | 121.794 | 310.9355 | 2.6051 | 379.3002 | 205.0942
13.9824 | 410.0658 | 122.287 | 310.4016 | 2.6038 | 378.7459 | 205.0329
13.9849 | 410.0967 | 122.819 | 309.8799 | 2.6035 | 378.2293 | 205.0483
13.9876 | 410.1487 | 121.727 | 310.9892 | 2.6034 | 379.3473 | 205.0743
13.9903 | 409.9819 | 121.379 | 311.2816 | 2.6017 | 379.6119 | 204.9909
13.9929 | 410.1437 | 121.7 | 311.0146 | 2.6024 | 379.3718 | 205.0718
13.9954 | 410.0874 | 121.935 | 310.7608 | 2.6015 | 379.1087 | 205.0437
13.998 | 410.0964 | 122.214 | 310.4848 | 2.6011 | 378.8342 | 205.0482
14.0007 | 410.2137 | 122.278 | 310.4599 | 2.6014 | 378.8288 | 205.1068
14.0037 | 410.2645 | 122.039 | 310.7158 | 2.6012 | 379.0933 | 205.1323
14.0059 | 410.3406 | 122.683 | 310.0972 | 2.6014 | 378.4873 | 205.1703
14.0083 | 410.3945 | 121.962 | 310.8362 | 2.6013 | 379.2352 | 205.1972
14.011 | 410.4902 | 121.771 | 311.0591 | 2.6015 | 379.4741 | 205.2451
14.0135 | 410.2367 | 121.98 | 310.7656 | 2.5992 | 379.1383 | 205.1183
14.0161 | 410.355 | 122.501 | 310.284 | 2.5996 | 378.6765 | 205.1775
14.0181 | 410.6072 | 122.218 | 310.6511 | 2.601 | 379.0856 | 205.3036
14.0204 | 410.4645 | 121.399 | 312.4225 | 2.5996 | 380.8333 | 205.2323
14.0231 | 410.5602 | 121.803 | 311.0504 | 2.5997 | 379.4771 | 205.2801
14.0254 | 410.5922 | 121.42 | 311.4441 | 2.5995 | 379.8761 | 205.2961
14.0275 | 410.5377 | 121.609 | 311.2369 | 2.5988 | 379.6599 | 205.2689
14.0303 | 410.5456 | 121.473 | 311.3755 | 2.5983 | 379.7998 | 205.2728
14.0329 | 410.5104 | 121.758 | 311.0788 | 2.5976 | 379.4972 | 205.2552
14.0353 | 410.4986 | 121.185 | 311.6479 | 2.597 | 380.0643 | 205.2493
14.0377 | 410.5739 | 122.092 | 310.766 | 2.5971 | 379.195 | 205.287
14.0406 | 410.6248 | 121.915 | 310.9599 | 2.597 | 379.3974 | 205.3124
14.0432 | 410.5459 | 121.913 | 310.9356 | 2.5959 | 379.3599 | 205.2729
14.0455 | 410.6 | 121.681 | 311.1857 | 2.5959 | 379.619 | 205.3
14.0485 | 410.6724 | 121.459 | 311.4318 | 2.5958 | 379.8772 | 205.3362
14.0509 | 410.6602 | 121.607 | 311.2797 | 2.5953 | 379.7231 | 205.3301
14.0533 | 410.6917 | 121.611 | 311.2862 | 2.5951 | 379.7349 | 205.3459
14.0561 | 410.6992 | 121.904 | 310.9957 | 2.5946 | 379.4456 | 205.3496
14.0583 | 410.7319 | 121.722 | 311.1886 | 2.5944 | 379.6439 | 205.3659
14.0612 | 410.7608 | 121.675 | 311.2453 | 2.5941 | 379.7054 | 205.3804
14.0633 | 410.7286 | 121.784 | 311.1255 | 2.5935 | 379.5803 | 205.3643
14.0662 | 410.6483 | 121.449 | 311.4338 | 2.5924 | 379.8751 | 205.3241
14.0682 | 410.5727 | 121.206 | 311.6516 | 2.5915 | 380.0804 | 205.2864
14.071 | 410.4927 | 121.512 | 311.3189 | 2.5904 | 379.7344 | 205.2464
14.073 | 410.4609 | 121.996 | 310.8243 | 2.5898 | 379.2345 | 205.2305
14.0758 | 410.4247 | 121.884 | 310.9242 | 2.589 | 379.3283 | 205.2123
14.078 | 410.2606 | 121.938 | 310.8155 | 2.5875 | 379.1923 | 205.1303
14.0804 | 410.2921 | 121.86 | 310.904 | 2.5872 | 379.2861 | 205.1461
14.0834 | 410.2551 | 121.77 | 310.9817 | 2.5864 | 379.3576 | 205.1276
14.0857 | 410.2656 | 122.612 | 310.1432 | 2.5861 | 378.5208 | 205.1328
14.0883 | 410.3182 | 123.393 | 309.3797 | 2.586 | 377.7661 | 205.1591
14.0912 | 410.3472 | 122.686 | 310.0964 | 2.5857 | 378.4876 | 205.1736
14.0939 | 410.3332 | 122.415 | 310.3627 | 2.5851 | 378.7516 | 205.1666
14.0962 | 410.3873 | 122.881 | 309.9148 | 2.585 | 378.3126 | 205.1936
14.0988 | 410.3088 | 122.422 | 310.3476 | 2.584 | 378.7324 | 205.1544
14.1016 | 410.3381 | 122.348 | 310.4314 | 2.5837 | 378.8211 | 205.1691
14.1043 | 410.3682 | 122.149 | 310.6404 | 2.5834 | 379.0351 | 205.1841
14.1067 | 410.4215 | 122.538 | 310.2692 | 2.5833 | 378.6728 | 205.2108
14.1092 | 410.4308 | 122.585 | 310.2253 | 2.583 | 378.6304 | 205.2154
14.1118 | 410.5049 | 122.396 | 310.439 | 2.583 | 378.8565 | 205.2525
14.1146 | 410.4909 | 122.459 | 310.3713 | 2.5824 | 378.7865 | 205.2455
14.1174 | 410.5206 | 122.349 | 310.4912 | 2.5821 | 378.9113 | 205.2603
14.1196 | 410.5532 | 122.286 | 310.5651 | 2.5819 | 378.9906 | 205.2766
14.122 | 410.5629 | 122.159 | 310.6953 | 2.5816 | 379.1224 | 205.2814
14.1245 | 410.5281 | 122.073 | 310.7697 | 2.5808 | 379.191 | 205.264
14.1272 | 410.4926 | 122.005 | 310.8259 | 2.5801 | 379.2413 | 205.2463
14.1295 | 410.4593 | 122.306 | 310.5138 | 2.5794 | 378.9236 | 205.2296
14.1318 | 410.426 | 122.182 | 310.6267 | 2.5788 | 379.031 | 205.213
14.1343 | 410.4568 | 122.029 | 310.7899 | 2.5785 | 379.1994 | 205.2284
14.1372 | 410.4642 | 121.991 | 310.8304 | 2.5781 | 379.2411 | 205.2321
14.1396 | 410.4516 | 121.848 | 310.9692 | 2.5775 | 379.3778 | 205.2258
14.1418 | 410.288 | 122.239 | 310.5237 | 2.576 | 378.905 | 205.144
14.1441 | 409.7302 | 121.726 | 310.8507 | 2.5716 | 379.1391 | 204.8651
14.1471 | 410.1519 | 121.578 | 311.1393 | 2.5741 | 379.4979 | 205.0759
14.1494 | 410.3585 | 121.52 | 311.2662 | 2.5751 | 379.6592 | 205.1792
14.152 | 410.4329 | 121.574 | 311.237 | 2.5752 | 379.6425 | 205.2165
14.1546 | 410.4851 | 122.201 | 310.6274 | 2.5751 | 379.0416 | 205.2426
14.1569 | 410.4951 | 121.673 | 311.1587 | 2.5747 | 379.5746 | 205.2476
14.1593 | 410.5052 | 121.869 | 310.9661 | 2.5743 | 379.3836 | 205.2526
14.162 | 410.5133 | 121.484 | 311.3538 | 2.5739 | 379.7727 | 205.2567
14.1644 | 410.5448 | 121.673 | 311.1753 | 2.5737 | 379.5994 | 205.2724
14.1666 | 410.5774 | 121.62 | 311.2391 | 2.5735 | 379.6687 | 205.2887
14.1693 | 410.5856 | 121.769 | 311.0929 | 2.5731 | 379.5238 | 205.2928
14.172 | 410.5501 | 121.564 | 311.286 | 2.5724 | 379.711 | 205.275
14.174 | 410.5397 | 121.873 | 310.9736 | 2.5719 | 379.3969 | 205.2699
14.1766 | 410.5049 | 122.733 | 310.102 | 2.5712 | 378.5195 | 205.2525
14.1792 | 410.4698 | 122.694 | 310.1293 | 2.5705 | 378.5409 | 205.2349
14.1813 | 410.4373 | 122.844 | 309.9684 | 2.5699 | 378.3746 | 205.2186
14.1839 | 410.3807 | 122.879 | 309.9146 | 2.569 | 378.3113 | 205.1903
14.1866 | 410.3452 | 122.502 | 310.2797 | 2.5683 | 378.6706 | 205.1726
14.189 | 410.3548 | 122.543 | 310.2419 | 2.5679 | 378.6344 | 205.1774
14.1912 | 410.3219 | 122.309 | 310.465 | 2.5673 | 378.8519 | 205.1609
14.1937 | 410.309 | 121.752 | 311.0177 | 2.5667 | 379.4025 | 205.1545
14.1966 | 410.2946 | 122.717 | 310.0479 | 2.5661 | 378.4303 | 205.1473
14.199 | 410.2605 | 122.279 | 310.4745 | 2.5654 | 378.8513 | 205.1303
14.2013 | 410.2705 | 122.433 | 310.3238 | 2.5651 | 378.7023 | 205.1353
14.2037 | 410.2802 | 122.303 | 310.4571 | 2.5647 | 378.8371 | 205.1401
14.2063 | 410.2014 | 122.302 | 310.4318 | 2.5637 | 378.7987 | 205.1007
14.2094 | 410.7097 | 122.285 | 310.6182 | 2.5667 | 379.0698 | 205.3548
14.2122 | 410.1718 | 121.98 | 310.7439 | 2.5624 | 379.1059 | 205.0859
14.2144 | 409.9643 | 122.398 | 310.2568 | 2.5606 | 378.5842 | 204.9822
14.2168 | 409.9958 | 121.903 | 310.7623 | 2.5603 | 379.0949 | 204.9979
14.2192 | 410.2237 | 122.886 | 309.8552 | 2.5615 | 378.2258 | 205.1118
14.2216 | 409.906 | 123.756 | 308.8793 | 2.5588 | 377.197 | 204.953
14.2244 | 409.9792 | 122.885 | 309.7747 | 2.5589 | 378.1046 | 204.9896
14.2271 | 410.0307 | 123.082 | 309.5949 | 2.5587 | 377.9333 | 205.0153
14.2297 | 410.0614 | 123.203 | 309.4841 | 2.5585 | 377.8277 | 205.0307
14.2322 | 410.1579 | 122.768 | 309.9513 | 2.5587 | 378.311 | 205.079
14.2347 | 410.1454 | 123.084 | 309.6311 | 2.5582 | 377.9887 | 205.0727
14.2371 | 410.1332 | 122.7 | 310.0111 | 2.5577 | 378.3666 | 205.0666
14.2396 | 410.077 | 123.636 | 309.0563 | 2.5568 | 377.4025 | 205.0385
14.2425 | 410.1495 | 124.104 | 308.6125 | 2.5568 | 376.9707 | 205.0747
14.2451 | 410.2889 | 124.2 | 308.563 | 2.5573 | 376.9444 | 205.1444
14.2475 | 410.3858 | 122.929 | 309.8663 | 2.5576 | 378.2639 | 205.1929
14.25 | 410.4604 | 122.536 | 311.2841 | 2.5576 | 379.6942 | 205.2302
14.2528 | 410.4464 | 122.379 | 310.4365 | 2.557 | 378.8442 | 205.2232
14.2551 | 410.4564 | 122.129 | 310.6898 | 2.5567 | 379.0992 | 205.2282
14.2572 | 410.5111 | 122.382 | 310.455 | 2.5567 | 378.8735 | 205.2555
14.2601 | 410.4748 | 122.017 | 310.8079 | 2.5559 | 379.2204 | 205.2374
14.262 | 410.5525 | 121.748 | 311.1028 | 2.5561 | 379.5282 | 205.2762
14.2648 | 410.5381 | 122.415 | 310.431 | 2.5555 | 378.854 | 205.269
14.2667 | 410.5502 | 122.159 | 310.6911 | 2.5553 | 379.1161 | 205.2751
14.2693 | 410.5151 | 121.764 | 311.0744 | 2.5546 | 379.4936 | 205.2576
14.2713 | 410.5269 | 121.703 | 311.1393 | 2.5543 | 379.5605 | 205.2635
14.2739 | 410.514 | 121.712 | 311.126 | 2.5537 | 379.545 | 205.257
14.2759 | 410.4818 | 121.833 | 310.9943 | 2.5531 | 379.4079 | 205.2409
14.2785 | 410.4685 | 121.806 | 311.0168 | 2.5526 | 379.4283 | 205.2343
14.2806 | 410.4578 | 121.314 | 311.5053 | 2.5521 | 379.9149 | 205.2289
14.2833 | 410.4877 | 122.001 | 310.8282 | 2.5519 | 379.2429 | 205.2439
14.2855 | 410.542 | 121.71 | 311.1373 | 2.5518 | 379.561 | 205.271
14.2882 | 410.5287 | 122.075 | 310.7679 | 2.5513 | 379.1894 | 205.2644
14.2902 | 410.5402 | 121.65 | 311.1967 | 2.551 | 379.6201 | 205.2701
14.293 | 410.5261 | 121.959 | 310.883 | 2.5504 | 379.304 | 205.263
14.295 | 410.4725 | 121.89 | 310.9342 | 2.5497 | 379.3462 | 205.2362
14.2976 | 410.5028 | 121.347 | 311.4873 | 2.5494 | 379.9044 | 205.2514
14.2996 | 410.5146 | 121.878 | 310.9602 | 2.5492 | 379.3793 | 205.2573
14.3027 | 410.5423 | 121.765 | 311.0824 | 2.5488 | 379.5061 | 205.2711
14.3047 | 410.5101 | 121.679 | 311.1577 | 2.5482 | 379.5761 | 205.2551
14.3069 | 410.5426 | 121.482 | 311.3655 | 2.548 | 379.7893 | 205.2713
14.3095 | 410.5079 | 121.867 | 310.969 | 2.5473 | 379.3869 | 205.2539
14.3115 | 410.4757 | 121.821 | 311.0042 | 2.5468 | 379.4169 | 205.2379
14.3144 | 410.5263 | 121.548 | 311.2941 | 2.5466 | 379.7151 | 205.2631
14.3165 | 410.5595 | 121.336 | 311.5172 | 2.5465 | 379.9438 | 205.2798
14.3193 | 410.5887 | 121.177 | 311.6859 | 2.5462 | 380.1173 | 205.2943
14.3214 | 410.6215 | 121.344 | 311.5298 | 2.546 | 379.9668 | 205.3108
14.3241 | 410.63 | 121.128 | 311.7487 | 2.5456 | 380.187 | 205.315
14.3264 | 410.5092 | 121.301 | 311.5354 | 2.5443 | 379.9536 | 205.2546
14.3284 | 410.4992 | 121.447 | 311.3861 | 2.5439 | 379.8026 | 205.2496
14.3312 | 410.4851 | 121.504 | 311.3244 | 2.5433 | 379.7386 | 205.2426
14.3333 | 410.3868 | 121.519 | 311.2766 | 2.5423 | 379.6744 | 205.1934
14.3358 | 410.3964 | 121.155 | 311.6438 | 2.5419 | 380.0432 | 205.1982
14.3385 | 410.3388 | 121.667 | 311.1126 | 2.541 | 379.5024 | 205.1694
14.3408 | 410.3055 | 122.011 | 310.7575 | 2.5404 | 379.1418 | 205.1528
14.3431 | 410.3373 | 122.088 | 310.6911 | 2.5402 | 379.0806 | 205.1686
14.346 | 410.3446 | 122.017 | 310.7645 | 2.5397 | 379.1553 | 205.1723
14.3485 | 410.3317 | 122.313 | 310.4642 | 2.5392 | 378.8528 | 205.1658
14.3511 | 410.3405 | 122.028 | 310.7522 | 2.5388 | 379.1422 | 205.1702
14.354 | 410.3257 | 121.884 | 310.8912 | 2.5382 | 379.2788 | 205.1628
14.3568 | 410.2677 | 122.034 | 310.7219 | 2.5373 | 379.0998 | 205.1338
14.3593 | 410.2555 | 122.493 | 310.2588 | 2.5368 | 378.6347 | 205.1277
14.3616 | 410.2872 | 122.866 | 309.8964 | 2.5366 | 378.2776 | 205.1436
14.3642 | 410.361 | 122.774 | 310.013 | 2.5366 | 378.4065 | 205.1805
14.3674 | 410.4537 | 122.493 | 310.3249 | 2.5367 | 378.7338 | 205.2268
14.3697 | 410.5293 | 121.653 | 311.1901 | 2.5368 | 379.6117 | 205.2647
14.3722 | 410.5821 | 121.935 | 310.9257 | 2.5367 | 379.356 | 205.291
14.3752 | 410.654 | 121.618 | 311.2667 | 2.5367 | 379.709 | 205.327
14.3773 | 410.7522 | 121.683 | 311.2344 | 2.537 | 379.6931 | 205.3761
14.3803 | 410.7152 | 121.829 | 311.0761 | 2.5362 | 379.5286 | 205.3576
14.3822 | 410.7706 | 121.382 | 311.5415 | 2.5363 | 380.0033 | 205.3853
14.3853 | 410.7768 | 121.154 | 311.7716 | 2.5358 | 380.2344 | 205.3884
14.3873 | 410.7232 | 121.228 | 311.6797 | 2.5351 | 380.1336 | 205.3616
14.3901 | 410.6656 | 121.242 | 311.6465 | 2.5342 | 380.0908 | 205.3328
14.3922 | 410.633 | 121.214 | 311.6637 | 2.5336 | 380.1025 | 205.3165
14.3949 | 410.5536 | 121.683 | 311.1682 | 2.5325 | 379.5938 | 205.2768
14.3971 | 410.4772 | 121.371 | 311.4547 | 2.5316 | 379.8676 | 205.2386
14.3998 | 410.4199 | 121.249 | 311.5576 | 2.5307 | 379.961 | 205.21
14.4025 | 410.4066 | 121.174 | 311.6282 | 2.5302 | 380.0293 | 205.2033
14.4047 | 410.3951 | 121.437 | 311.3614 | 2.5297 | 379.7605 | 205.1975
14.4076 | 410.4024 | 121.618 | 311.1828 | 2.5293 | 379.5832 | 205.2012
14.4103 | 410.4101 | 122.144 | 310.6594 | 2.5288 | 379.0611 | 205.2051
14.4125 | 410.4208 | 121.341 | 311.4659 | 2.5285 | 379.8694 | 205.2104
14.4155 | 410.3838 | 121.636 | 311.1586 | 2.5277 | 379.5559 | 205.1919
14.4183 | 410.348 | 121.252 | 311.5307 | 2.527 | 379.922 | 205.174
14.4206 | 410.3361 | 121.388 | 311.3907 | 2.5265 | 379.7801 | 205.1681
14.4232 | 410.3449 | 121.93 | 310.8516 | 2.5261 | 379.2425 | 205.1725
14.4261 | 410.3301 | 121.632 | 311.1447 | 2.5255 | 379.533 | 205.165
14.4289 | 410.4249 | 121.841 | 310.9673 | 2.5257 | 379.3714 | 205.2124
14.4313 | 410.5433 | 121.522 | 311.3258 | 2.5261 | 379.7496 | 205.2716
14.4342 | 410.6155 | 121.635 | 311.2368 | 2.5261 | 379.6728 | 205.3078
14.4371 | 410.6442 | 121.18 | 311.7014 | 2.5258 | 380.1421 | 205.3221
14.4393 | 410.7419 | 121.796 | 311.118 | 2.5261 | 379.575 | 205.371
14.4421 | 410.8149 | 121.879 | 311.0593 | 2.5261 | 379.5284 | 205.4074
14.4447 | 410.8668 | 121.206 | 311.7496 | 2.526 | 380.2274 | 205.4334
14.4471 | 410.855 | 121.239 | 311.7127 | 2.5255 | 380.1885 | 205.4275
14.4494 | 410.7778 | 120.73 | 312.1959 | 2.5245 | 380.6589 | 205.3889
14.4515 | 410.6147 | 121.224 | 311.6476 | 2.523 | 380.0834 | 205.3074
14.4539 | 410.6025 | 121.139 | 311.7285 | 2.5225 | 380.1622 | 205.3012
14.456 | 410.5699 | 121.076 | 311.7806 | 2.5219 | 380.209 | 205.285
14.4586 | 410.5134 | 121.754 | 311.0838 | 2.5211 | 379.5027 | 205.2567
14.4609 | 410.5455 | 121.93 | 310.9185 | 2.5209 | 379.3427 | 205.2727
14.4637 | 410.531 | 121.392 | 311.4517 | 2.5203 | 379.8735 | 205.2655
14.4658 | 410.542 | 121.001 | 311.8463 | 2.52 | 380.27 | 205.271
14.4685 | 410.5283 | 121.052 | 311.7908 | 2.5195 | 380.2122 | 205.2642
14.4714 | 410.5574 | 121.816 | 311.0365 | 2.5192 | 379.4627 | 205.2787
14.4736 | 410.5462 | 121.783 | 311.0657 | 2.5187 | 379.4901 | 205.2731
14.4762 | 410.5329 | 121.932 | 310.9123 | 2.5182 | 379.3344 | 205.2664
14.4791 | 410.5398 | 122.161 | 310.6856 | 2.5177 | 379.1089 | 205.2699
14.4814 | 410.463 | 122.164 | 310.657 | 2.5168 | 379.0675 | 205.2315
14.4838 | 410.5157 | 122.133 | 310.7056 | 2.5167 | 379.1249 | 205.2579
14.4871 | 410.6299 | 122.074 | 310.8026 | 2.517 | 379.241 | 205.315
14.4896 | 410.704 | 121.382 | 311.5193 | 2.517 | 379.97 | 205.352
14.492 | 410.757 | 121.21 | 311.709 | 2.517 | 380.1685 | 205.3785
14.4952 | 410.7845 | 121.108 | 311.8202 | 2.5166 | 380.2843 | 205.3923
14.4973 | 410.8169 | 121.285 | 311.654 | 2.5165 | 380.1234 | 205.4084
14.5 | 410.8905 | 121.031 | 311.9325 | 2.5165 | 380.4143 | 205.4453
14.5023 | 410.7916 | 120.818 | 312.1125 | 2.5154 | 380.5778 | 205.3958
14.5046 | 410.7145 | 120.75 | 312.1548 | 2.5145 | 380.6073 | 205.3573
14.5073 | 410.679 | 120.66 | 312.233 | 2.5138 | 380.6795 | 205.3395
14.5095 | 410.6679 | 120.31 | 312.5793 | 2.5133 | 381.024 | 205.334
14.5124 | 410.6099 | 120.313 | 312.557 | 2.5124 | 380.992 | 205.305
14.5146 | 410.5988 | 120.786 | 312.0803 | 2.512 | 380.5134 | 205.2994
14.5173 | 410.5633 | 121.082 | 311.7724 | 2.5113 | 380.1997 | 205.2817
14.52 | 410.5275 | 121.109 | 311.7335 | 2.5105 | 380.1547 | 205.2637
14.5223 | 410.516 | 121.24 | 311.5987 | 2.5101 | 380.018 | 205.258
14.5251 | 410.5454 | 121.437 | 311.4115 | 2.5098 | 379.8357 | 205.2727
14.5279 | 410.4878 | 121.349 | 311.4803 | 2.5089 | 379.8949 | 205.2439
14.5303 | 410.4973 | 121.615 | 311.2174 | 2.5086 | 379.6336 | 205.2486
14.5329 | 410.5274 | 122.11 | 310.7325 | 2.5083 | 379.1537 | 205.2637
14.536 | 410.5118 | 122.528 | 310.3093 | 2.5077 | 378.7279 | 205.2559
14.5387 | 410.5198 | 122.492 | 310.3479 | 2.5073 | 378.7679 | 205.2599
14.5413 | 410.6369 | 122.23 | 310.649 | 2.5076 | 379.0885 | 205.3185
14.5441 | 410.7315 | 121.499 | 311.4115 | 2.5078 | 379.8668 | 205.3658
14.5473 | 410.7587 | 121.738 | 311.1816 | 2.5074 | 379.6413 | 205.3793
14.5497 | 410.833 | 121.321 | 311.6233 | 2.5075 | 380.0955 | 205.4165
14.5523 | 410.907 | 120.76 | 312.209 | 2.5076 | 380.6935 | 205.4535
14.5552 | 410.979 | 120.644 | 312.349 | 2.5076 | 380.8455 | 205.4895
14.5576 | 411.0106 | 120.661 | 312.3425 | 2.5074 | 380.8443 | 205.5053
14.5605 | 410.9958 | 120.841 | 312.1576 | 2.5068 | 380.6569 | 205.4979
14.5625 | 410.9202 | 120.212 | 312.7614 | 2.5059 | 381.2481 | 205.4601
14.5654 | 410.8839 | 120.815 | 312.1463 | 2.5052 | 380.627 | 205.442
14.5673 | 410.8739 | 120.588 | 312.37 | 2.5048 | 380.8489 | 205.4369
14.5702 | 410.8377 | 120.649 | 312.2969 | 2.504 | 380.7698 | 205.4188
14.5723 | 410.8052 | 120.733 | 312.2021 | 2.5034 | 380.6696 | 205.4026
14.5751 | 410.7689 | 120.703 | 312.22 | 2.5027 | 380.6815 | 205.3845
14.5774 | 410.7357 | 120.778 | 312.1339 | 2.5021 | 380.5898 | 205.3678
14.5802 | 410.6999 | 121.121 | 311.779 | 2.5014 | 380.2289 | 205.3499
14.5828 | 410.6647 | 121.055 | 311.8333 | 2.5007 | 380.2774 | 205.3324
14.5849 | 410.6974 | 121.558 | 311.3411 | 2.5005 | 379.7907 | 205.3487
14.5877 | 410.7051 | 121.418 | 311.4837 | 2.5001 | 379.9345 | 205.3525
14.5903 | 410.6269 | 121.403 | 311.4726 | 2.4991 | 379.9104 | 205.3134
14.5925 | 410.6154 | 121.773 | 311.0988 | 2.4987 | 379.5347 | 205.3077
14.5952 | 410.6016 | 122.313 | 310.5542 | 2.4981 | 378.9878 | 205.3008
14.5978 | 410.6534 | 122.742 | 310.1425 | 2.498 | 378.5847 | 205.3267
14.6002 | 410.7502 | 122.269 | 310.6477 | 2.4983 | 379.1061 | 205.3751
14.6029 | 410.8885 | 121.665 | 311.2978 | 2.4988 | 379.7792 | 205.4442
14.6058 | 410.9605 | 121.624 | 311.3628 | 2.4988 | 379.8563 | 205.4803
14.6079 | 410.9497 | 121.344 | 311.6392 | 2.4983 | 380.1309 | 205.4749
14.6105 | 410.9585 | 121.161 | 311.8252 | 2.4979 | 380.3182 | 205.4792
14.6129 | 410.9679 | 121.147 | 311.8423 | 2.4976 | 380.337 | 205.484
14.6152 | 410.956 | 121.645 | 311.3403 | 2.4971 | 379.833 | 205.478
14.6178 | 410.9864 | 121.17 | 311.8255 | 2.4969 | 380.3232 | 205.4932
14.6197 | 410.9112 | 121.269 | 311.7014 | 2.496 | 380.1866 | 205.4556
14.6224 | 410.8544 | 121.102 | 311.8495 | 2.4952 | 380.3252 | 205.4272
14.6243 | 410.8665 | 121.089 | 311.8665 | 2.495 | 380.3442 | 205.4332
14.627 | 410.831 | 121.023 | 311.9207 | 2.4943 | 380.3925 | 205.4155
14.6289 | 410.7779 | 121.186 | 311.74 | 2.4936 | 380.2029 | 205.3889
14.6316 | 410.7638 | 121.333 | 311.5883 | 2.493 | 380.0489 | 205.3819
14.6338 | 410.7743 | 121.505 | 311.4198 | 2.4927 | 379.8822 | 205.3872
14.6361 | 410.7411 | 121.603 | 311.3107 | 2.4921 | 379.7675 | 205.3705
14.6389 | 410.7049 | 121.924 | 310.9776 | 2.4914 | 379.4284 | 205.3524
14.6411 | 410.7158 | 121.699 | 311.2063 | 2.4911 | 379.6589 | 205.3579
14.6435 | 410.6598 | 121.268 | 311.6186 | 2.4903 | 380.0619 | 205.3299
14.6463 | 410.6456 | 121.676 | 311.2059 | 2.4897 | 379.6468 | 205.3228
14.6485 | 410.6996 | 122.159 | 310.7409 | 2.4897 | 379.1908 | 205.3498
14.6511 | 410.8382 | 121.393 | 311.5531 | 2.4902 | 380.0261 | 205.4191
14.654 | 410.9536 | 121.494 | 311.4905 | 2.4905 | 379.9828 | 205.4768
14.6564 | 410.9852 | 121.085 | 311.9101 | 2.4903 | 380.4076 | 205.4926
14.6586 | 411.017 | 121.269 | 311.7367 | 2.4901 | 380.2395 | 205.5085
14.6616 | 411.0673 | 120.868 | 312.1544 | 2.49 | 380.6656 | 205.5336
14.6635 | 411.079 | 120.93 | 312.0963 | 2.4897 | 380.6095 | 205.5395
14.6665 | 411.0641 | 120.261 | 312.7604 | 2.4891 | 381.271 | 205.532
14.6685 | 411.0537 | 120.236 | 312.7819 | 2.4887 | 381.2908 | 205.5268
14.6711 | 411.0623 | 119.728 | 313.2928 | 2.4883 | 381.8032 | 205.5312
14.6735 | 411.0501 | 120.189 | 312.8277 | 2.4878 | 381.336 | 205.525
14.676 | 411.0804 | 119.813 | 313.2138 | 2.4876 | 381.7272 | 205.5402
14.6784 | 411.1333 | 120.387 | 312.6574 | 2.4876 | 381.1796 | 205.5666
14.6811 | 411.1629 | 120.066 | 312.9883 | 2.4873 | 381.5155 | 205.5815
14.6834 | 411.108 | 119.874 | 313.162 | 2.4866 | 381.68 | 205.554
14.6861 | 411.0725 | 120.438 | 312.5862 | 2.4859 | 381.0982 | 205.5362
14.6881 | 411.0404 | 120.248 | 312.7655 | 2.4853 | 381.2722 | 205.5202
14.6906 | 411.0277 | 120.185 | 312.8242 | 2.4848 | 381.3289 | 205.5139
14.6932 | 410.9713 | 119.982 | 313.0084 | 2.484 | 381.5036 | 205.4856
14.6956 | 410.9152 | 120.18 | 312.7917 | 2.4832 | 381.2776 | 205.4576
14.6985 | 410.9007 | 120.626 | 312.3409 | 2.4826 | 380.8244 | 205.4504
14.7007 | 410.8895 | 120.328 | 312.6352 | 2.4821 | 381.1168 | 205.4448
14.7037 | 410.8743 | 120.373 | 312.5851 | 2.4815 | 381.0641 | 205.4371
14.7061 | 410.9054 | 120.843 | 312.1255 | 2.4813 | 380.6097 | 205.4527
14.7086 | 410.8711 | 121.014 | 311.943 | 2.4807 | 380.4215 | 205.4355
14.7115 | 410.8562 | 120.961 | 311.9911 | 2.4801 | 380.4671 | 205.4281
14.7139 | 410.8656 | 121.488 | 311.4672 | 2.4798 | 379.9448 | 205.4328
14.7164 | 410.8963 | 121.656 | 311.3094 | 2.4795 | 379.7922 | 205.4482
14.7192 | 410.9252 | 121.857 | 311.1181 | 2.4793 | 379.6056 | 205.4626
14.7221 | 410.9541 | 121.535 | 311.4497 | 2.479 | 379.942 | 205.477
14.7246 | 411.0061 | 121.368 | 311.634 | 2.4789 | 380.1351 | 205.5031
14.7273 | 411.0795 | 120.986 | 312.0405 | 2.479 | 380.5538 | 205.5398
14.7302 | 411.1514 | 121.707 | 311.3435 | 2.479 | 379.8687 | 205.5757
14.7329 | 411.1593 | 121.017 | 312.0361 | 2.4786 | 380.5626 | 205.5796
14.7351 | 411.1694 | 121.187 | 311.8695 | 2.4782 | 380.3977 | 205.5847
14.7381 | 411.2413 | 121.198 | 312.8824 | 2.4782 | 381.4227 | 205.6207
14.7405 | 411.2286 | 120.694 | 312.3822 | 2.4777 | 380.9203 | 205.6143
14.7426 | 411.2399 | 120.534 | 312.546 | 2.4775 | 381.0859 | 205.6199
14.7454 | 411.2908 | 120.789 | 312.3079 | 2.4774 | 380.8564 | 205.6454
14.7474 | 411.2804 | 120.224 | 312.8695 | 2.4769 | 381.4162 | 205.6402
14.7502 | 411.2011 | 120.335 | 312.732 | 2.4759 | 381.2656 | 205.6006
14.752 | 411.1485 | 120.575 | 312.4745 | 2.4753 | 380.9992 | 205.5742
14.755 | 411.1332 | 120.926 | 312.1184 | 2.4747 | 380.6406 | 205.5666
14.7571 | 411.1007 | 120.632 | 312.4016 | 2.4741 | 380.9183 | 205.5503
14.7597 | 411.066 | 120.785 | 312.237 | 2.4734 | 380.748 | 205.533
14.7624 | 411.0305 | 120.942 | 312.0682 | 2.4727 | 380.5732 | 205.5152
14.7645 | 410.976 | 121.162 | 311.83 | 2.472 | 380.326 | 205.488
14.7675 | 410.9827 | 121.217 | 311.7772 | 2.4716 | 380.2744 | 205.4914
14.7702 | 410.9039 | 121.125 | 311.843 | 2.4706 | 380.327 | 205.452
14.7724 | 410.9357 | 121.354 | 311.6246 | 2.4704 | 380.1139 | 205.4679
14.7748 | 410.9234 | 121.135 | 311.8395 | 2.4699 | 380.3267 | 205.4617
14.778 | 410.9725 | 121.109 | 311.8818 | 2.4697 | 380.3772 | 205.4862
14.7803 | 411.0039 | 121.719 | 311.2823 | 2.4696 | 379.783 | 205.502
14.7826 | 410.992 | 121.781 | 311.2163 | 2.4691 | 379.715 | 205.496
14.7855 | 410.9991 | 122.299 | 310.7007 | 2.4687 | 379.2006 | 205.4996
14.7883 | 410.985 | 122.26 | 310.735 | 2.4681 | 379.2325 | 205.4925
14.7907 | 411.0377 | 121.004 | 312.0086 | 2.468 | 380.5149 | 205.5189
14.7932 | 411.1551 | 121.375 | 311.6767 | 2.4684 | 380.2026 | 205.5776
14.7961 | 411.1185 | 121.098 | 311.9415 | 2.4677 | 380.4613 | 205.5593
14.7986 | 411.0621 | 120.53 | 312.4907 | 2.4669 | 381.0011 | 205.5311
14.8008 | 411.0296 | 121.925 | 311.0849 | 2.4663 | 379.5898 | 205.5148
14.8032 | 411.0173 | 121.269 | 311.7368 | 2.4658 | 380.2397 | 205.5087
14.806 | 411.0028 | 121.564 | 311.4369 | 2.4653 | 379.9374 | 205.5014
14.8083 | 411.0126 | 121.559 | 311.4452 | 2.4649 | 379.9473 | 205.5063
14.8105 | 411.023 | 121.535 | 311.4727 | 2.4646 | 379.9765 | 205.5115
14.8131 | 411.01 | 121.676 | 311.3273 | 2.4641 | 379.829 | 205.505
14.8158 | 410.9962 | 121.714 | 311.2847 | 2.4636 | 379.7841 | 205.4981
14.8181 | 411.071 | 121.881 | 311.1427 | 2.4637 | 379.6545 | 205.5355
14.8205 | 411.1457 | 121.385 | 311.6636 | 2.4638 | 380.1879 | 205.5729
14.8233 | 411.2179 | 121.583 | 311.4896 | 2.4638 | 380.0259 | 205.6089
14.826 | 411.2257 | 121.661 | 311.4142 | 2.4634 | 379.9519 | 205.6129
14.8279 | 411.281 | 120.891 | 312.2027 | 2.4635 | 380.7495 | 205.6405
14.8305 | 411.333 | 120.898 | 312.213 | 2.4634 | 380.7685 | 205.6665
14.8329 | 411.299 | 121.073 | 312.0267 | 2.4628 | 380.5765 | 205.6495
14.8351 | 411.3745 | 120.783 | 312.3418 | 2.4629 | 380.9042 | 205.6872
14.8377 | 411.3827 | 120.976 | 312.1516 | 2.4626 | 380.7154 | 205.6914
14.8394 | 411.3954 | 120.28 | 312.8518 | 2.4624 | 381.4177 | 205.6977
14.8422 | 411.4029 | 120.344 | 312.7903 | 2.4619 | 381.3575 | 205.7015
14.844 | 411.3936 | 120.421 | 312.7102 | 2.4616 | 381.2758 | 205.6968
14.8465 | 411.4026 | 119.913 | 313.2212 | 2.4612 | 381.7883 | 205.7013
14.8488 | 411.4123 | 119.891 | 313.2464 | 2.4609 | 381.8151 | 205.7061
14.8511 | 411.4007 | 120.052 | 313.0816 | 2.4604 | 381.6484 | 205.7004
14.8537 | 411.3873 | 119.856 | 313.2731 | 2.4599 | 381.8376 | 205.6936
14.8556 | 411.3992 | 119.519 | 313.6141 | 2.4597 | 382.1806 | 205.6996
14.8584 | 411.385 | 120.077 | 313.0513 | 2.4591 | 381.6155 | 205.6925
14.8605 | 411.3963 | 119.75 | 313.3821 | 2.4589 | 381.9481 | 205.6981
14.8631 | 411.4261 | 119.841 | 313.301 | 2.4586 | 381.8721 | 205.7131
14.8654 | 411.5008 | 119.725 | 313.4419 | 2.4588 | 382.0254 | 205.7504
14.8677 | 411.4676 | 119.646 | 313.5099 | 2.4582 | 382.0878 | 205.7338
14.8704 | 411.5404 | 119.857 | 313.3231 | 2.4582 | 381.9132 | 205.7702
14.8724 | 411.5733 | 119.701 | 313.4901 | 2.4581 | 382.0856 | 205.7866
14.8753 | 411.5804 | 119.768 | 313.4255 | 2.4577 | 382.0222 | 205.7902
14.8775 | 411.5692 | 119.694 | 313.4957 | 2.4572 | 382.0906 | 205.7846
14.8799 | 411.5352 | 119.95 | 313.2284 | 2.4566 | 381.8176 | 205.7676
14.8823 | 411.4362 | 120.151 | 312.9944 | 2.4555 | 381.5671 | 205.7181
14.8845 | 411.3817 | 119.628 | 313.4992 | 2.4548 | 382.0629 | 205.6909
14.8872 | 411.3459 | 119.986 | 313.1293 | 2.4541 | 381.6869 | 205.6729
14.8895 | 411.3127 | 120.055 | 313.0492 | 2.4535 | 381.6013 | 205.6563
14.892 | 411.3216 | 120.472 | 312.6352 | 2.4532 | 381.1888 | 205.6608
14.8948 | 411.3071 | 120.387 | 312.7154 | 2.4526 | 381.2665 | 205.6535
14.897 | 411.3175 | 120.139 | 312.9668 | 2.4523 | 381.5198 | 205.6588
14.8998 | 411.325 | 120.601 | 312.5073 | 2.4519 | 381.0615 | 205.6625
14.9026 | 411.3324 | 120.75 | 312.3608 | 2.4515 | 380.9162 | 205.6662
14.9048 | 411.2992 | 120.524 | 312.5757 | 2.4509 | 381.1256 | 205.6496
14.9075 | 411.2858 | 120.833 | 312.2623 | 2.4504 | 380.8099 | 205.6429
14.9102 | 411.2499 | 121.086 | 311.9973 | 2.4497 | 380.539 | 205.625
14.9126 | 411.2376 | 121.247 | 311.8322 | 2.4492 | 380.3718 | 205.6188
14.9149 | 411.2477 | 120.696 | 312.3866 | 2.4489 | 380.9278 | 205.6238
14.9177 | 411.2764 | 120.659 | 312.4331 | 2.4486 | 380.9792 | 205.6382
14.9205 | 411.2622 | 120.829 | 312.2584 | 2.4481 | 380.8021 | 205.6311
14.9229 | 411.3148 | 121.023 | 312.0819 | 2.448 | 380.6344 | 205.6574
14.9254 | 411.3021 | 120.751 | 312.3497 | 2.4475 | 380.9001 | 205.6511
14.9283 | 411.3092 | 121.462 | 311.6411 | 2.4471 | 380.1926 | 205.6546
14.931 | 411.3167 | 121.286 | 311.8196 | 2.4467 | 380.3723 | 205.6583
14.9333 | 411.3267 | 121.653 | 311.4559 | 2.4464 | 380.0104 | 205.6634
14.9358 | 411.3357 | 122.253 | 310.8589 | 2.4461 | 379.4148 | 205.6678
14.9385 | 411.3219 | 122.003 | 311.1043 | 2.4455 | 379.6579 | 205.6609
14.9412 | 411.3077 | 121.398 | 311.7046 | 2.445 | 380.2558 | 205.6538
14.9437 | 411.2304 | 121.244 | 311.8328 | 2.4441 | 380.3712 | 205.6152
14.946 | 411.1752 | 120.966 | 312.0924 | 2.4433 | 380.6216 | 205.5876
14.9488 | 411.1606 | 121.157 | 311.8965 | 2.4428 | 380.4233 | 205.5803
14.9517 | 411.1244 | 121.713 | 311.3285 | 2.4421 | 379.8492 | 205.5622
14.954 | 411.1341 | 121.804 | 311.2407 | 2.4417 | 379.7631 | 205.5671
14.9566 | 411.359 | 121.668 | 311.4517 | 2.4428 | 380.0115 | 205.6795
14.9597 | 411.4944 | 120.201 | 312.9638 | 2.4432 | 381.5462 | 205.7472
14.9626 | 411.6309 | 120.057 | 313.1533 | 2.4436 | 381.7584 | 205.8154
14.965 | 411.7271 | 119.915 | 313.3274 | 2.4439 | 381.9485 | 205.8635
14.968 | 411.7767 | 119.448 | 313.8109 | 2.4438 | 382.4403 | 205.8883
14.9704 | 411.8072 | 119.706 | 313.5631 | 2.4436 | 382.1976 | 205.9036
14.973 | 411.8157 | 119.559 | 313.7129 | 2.4432 | 382.3489 | 205.9079
14.9757 | 411.8668 | 119.653 | 313.6359 | 2.4431 | 382.2804 | 205.9334
14.9781 | 411.7679 | 119.298 | 313.958 | 2.442 | 382.586 | 205.884
14.9806 | 411.712 | 119.674 | 313.5633 | 2.4413 | 382.182 | 205.856
14.9829 | 411.5918 | 119.751 | 313.4463 | 2.4401 | 382.0449 | 205.7959
14.9855 | 411.5139 | 119.235 | 313.9363 | 2.4391 | 382.5219 | 205.7569
14.9877 | 411.5239 | 119.49 | 313.6846 | 2.4388 | 382.272 | 205.762
14.9907 | 411.5306 | 119.935 | 313.2419 | 2.4384 | 381.8303 | 205.7653
14.9931 | 411.5182 | 119.596 | 313.5767 | 2.4379 | 382.1631 | 205.7591
14.9956 | 411.5051 | 119.903 | 313.2654 | 2.4374 | 381.8496 | 205.7526
14.9987 | 411.4678 | 119.733 | 313.4229 | 2.4367 | 382.0009 | 205.7339
15.001 | 411.4126 | 119.767 | 313.3705 | 2.4359 | 381.9393 | 205.7063
15.0036 | 411.3995 | 119.741 | 313.3922 | 2.4354 | 381.9588 | 205.6998
15.0067 | 411.3186 | 120.04 | 312.0662 | 2.4344 | 380.6193 | 205.6593
15.0092 | 411.3059 | 119.873 | 313.229 | 2.4339 | 381.7799 | 205.6529
15.0116 | 411.2935 | 120.526 | 312.5718 | 2.4334 | 381.1208 | 205.6468
15.0147 | 411.3643 | 120.21 | 312.9114 | 2.4334 | 381.4722 | 205.6822
15.0175 | 411.4794 | 120.194 | 312.9658 | 2.4337 | 381.5457 | 205.7397
15.0199 | 411.5972 | 119.563 | 313.6361 | 2.4341 | 382.2356 | 205.7986
15.0227 | 411.6907 | 119.836 | 313.3942 | 2.4343 | 382.0093 | 205.8453
15.0253 | 411.6988 | 120.218 | 313.0149 | 2.4339 | 381.6314 | 205.8494
15.0277 | 411.6865 | 119.809 | 313.4198 | 2.4334 | 382.0342 | 205.8432
15.0304 | 411.6726 | 119.793 | 313.4312 | 2.4329 | 382.0433 | 205.8363
15.0326 | 411.705 | 119.549 | 313.686 | 2.4328 | 382.3035 | 205.8525
15.0355 | 411.6897 | 119.899 | 313.3309 | 2.4322 | 381.9458 | 205.8448
15.0375 | 411.6796 | 119.538 | 313.6885 | 2.4318 | 382.3018 | 205.8398
15.0403 | 411.687 | 119.983 | 313.246 | 2.4314 | 381.8605 | 205.8435
15.0428 | 411.6959 | 119.253 | 313.979 | 2.4311 | 382.5949 | 205.8479
15.045 | 411.7275 | 119.545 | 313.6975 | 2.4309 | 382.3187 | 205.8637
15.0477 | 411.714 | 119.432 | 313.806 | 2.4304 | 382.425 | 205.857
15.0499 | 411.7456 | 119.337 | 313.9115 | 2.4302 | 382.5358 | 205.8728
15.0526 | 411.7966 | 119.998 | 313.2675 | 2.4301 | 381.9003 | 205.8983
15.0546 | 411.7865 | 119.959 | 313.3032 | 2.4298 | 381.9342 | 205.8932
15.0575 | 411.8363 | 119.665 | 313.6138 | 2.4296 | 382.2532 | 205.9182
15.0595 | 411.8478 | 119.546 | 313.7366 | 2.4294 | 382.3779 | 205.9239
15.0622 | 411.834 | 119.057 | 314.221 | 2.4288 | 382.86 | 205.917
15.0644 | 411.866 | 119.549 | 313.7397 | 2.4287 | 382.384 | 205.933
15.0669 | 411.8745 | 119.598 | 313.6935 | 2.4283 | 382.3392 | 205.9372
15.0696 | 411.947 | 119.267 | 314.0487 | 2.4284 | 382.7065 | 205.9735
15.0716 | 411.9585 | 119.177 | 314.1425 | 2.4282 | 382.8023 | 205.9793
15.0745 | 411.9439 | 119.116 | 314.1986 | 2.4276 | 382.856 | 205.972
15.0766 | 411.9327 | 119.705 | 313.6059 | 2.4272 | 382.2613 | 205.9663
15.0794 | 411.9184 | 119.025 | 314.2811 | 2.4266 | 382.9342 | 205.9592
15.0818 | 411.8845 | 119.847 | 313.4478 | 2.426 | 382.0952 | 205.9422
15.084 | 411.8516 | 120.424 | 312.8599 | 2.4254 | 381.5018 | 205.9258
15.0868 | 411.859 | 120.009 | 313.2773 | 2.4251 | 381.9205 | 205.9295
15.089 | 411.8042 | 119.709 | 313.5591 | 2.4243 | 382.1931 | 205.9021
15.0919 | 411.7248 | 119.943 | 313.2986 | 2.4233 | 381.9194 | 205.8624
15.0943 | 411.6908 | 120.192 | 313.0383 | 2.4227 | 381.6534 | 205.8454
15.0966 | 411.6788 | 119.827 | 313.3993 | 2.4223 | 382.0124 | 205.8394
15.0994 | 411.6646 | 119.691 | 313.5305 | 2.4217 | 382.1413 | 205.8323
15.1021 | 411.6507 | 120.623 | 312.5939 | 2.4212 | 381.2024 | 205.8254
15.1044 | 411.6823 | 120.662 | 312.5654 | 2.4211 | 381.1792 | 205.8412
15.1069 | 411.6044 | 120.338 | 312.8635 | 2.4201 | 381.4642 | 205.8022
15.1097 | 411.6334 | 121.122 | 312.0891 | 2.4199 | 380.6947 | 205.8167
15.1121 | 411.6642 | 121.106 | 312.1154 | 2.4197 | 380.7261 | 205.8321
15.1144 | 411.7606 | 120.435 | 312.8185 | 2.42 | 381.4453 | 205.8803
15.1176 | 411.8521 | 119.836 | 313.448 | 2.4201 | 382.09 | 205.926
15.1202 | 411.9249 | 119.248 | 314.0603 | 2.4201 | 382.7145 | 205.9625
15.1225 | 411.9993 | 119.264 | 314.0691 | 2.4202 | 382.7357 | 205.9997
15.1254 | 412.0495 | 119.419 | 313.9308 | 2.4201 | 382.6057 | 206.0247
15.1279 | 412.1663 | 119.517 | 313.8718 | 2.4205 | 382.5661 | 206.0831
15.1306 | 412.2172 | 118.987 | 314.4187 | 2.4204 | 383.1216 | 206.1086
15.1328 | 412.2275 | 119.401 | 314.0082 | 2.4201 | 382.7128 | 206.1138
15.1352 | 412.1284 | 119.316 | 314.0601 | 2.4191 | 382.7482 | 206.0642
15.1372 | 412.0535 | 119.501 | 313.8502 | 2.4183 | 382.5257 | 206.0267
15.1398 | 412.0184 | 119.691 | 313.6485 | 2.4176 | 382.3182 | 206.0092
15.142 | 412.0075 | 119.793 | 313.5428 | 2.4172 | 382.2108 | 206.0038
15.1447 | 411.9937 | 119.636 | 313.6952 | 2.4167 | 382.3608 | 205.9968
15.147 | 411.9601 | 119.095 | 314.225 | 2.4161 | 382.885 | 205.98
15.1494 | 411.9477 | 119.67 | 313.6459 | 2.4156 | 382.3038 | 205.9738
15.1523 | 411.9327 | 119.761 | 313.5499 | 2.415 | 382.2053 | 205.9663
15.1545 | 411.8567 | 119.653 | 313.6326 | 2.4142 | 382.2753 | 205.9283
15.1571 | 411.8432 | 119.598 | 313.6831 | 2.4137 | 382.3236 | 205.9216
15.16 | 411.8286 | 119.803 | 313.4732 | 2.4131 | 382.1113 | 205.9143
15.1623 | 411.8169 | 120.315 | 312.9573 | 2.4127 | 381.5935 | 205.9085
15.165 | 411.8247 | 120.146 | 313.1289 | 2.4123 | 381.7663 | 205.9123
15.1677 | 411.7892 | 120.06 | 313.2031 | 2.4117 | 381.8346 | 205.8946
15.17 | 411.7772 | 120.134 | 313.1251 | 2.4112 | 381.7546 | 205.8886
15.1723 | 411.7868 | 120.799 | 312.4633 | 2.4109 | 381.0944 | 205.8934
15.1752 | 411.7934 | 121.33 | 311.9345 | 2.4105 | 380.5667 | 205.8967
15.1777 | 411.8457 | 121.544 | 311.7379 | 2.4104 | 380.3789 | 205.9229
15.1799 | 411.9204 | 121.023 | 312.2838 | 2.4106 | 380.9372 | 205.9602
15.1828 | 412.0133 | 119.924 | 313.4138 | 2.4107 | 382.0827 | 206.0067
15.1855 | 412.043 | 118.917 | 314.4307 | 2.4105 | 383.1045 | 206.0215
15.1877 | 412.0749 | 118.901 | 314.4573 | 2.4104 | 383.1364 | 206.0374
15.1905 | 412.1034 | 118.63 | 314.7378 | 2.4101 | 383.4217 | 206.0517
15.1926 | 412.0925 | 119.388 | 313.9762 | 2.4097 | 382.6582 | 206.0462
15.1949 | 412.1024 | 119.056 | 314.3115 | 2.4094 | 382.9952 | 206.0512
15.1977 | 412.1745 | 118.651 | 314.7405 | 2.4094 | 383.4362 | 206.0872
15.1995 | 412.2294 | 118.82 | 314.5898 | 2.4095 | 383.2947 | 206.1147
15.2024 | 412.2795 | 118.407 | 315.0195 | 2.4094 | 383.7327 | 206.1397
15.2044 | 412.3121 | 118.627 | 314.8104 | 2.4093 | 383.5291 | 206.1561
15.2071 | 412.3629 | 118.51 | 314.9443 | 2.4092 | 383.6715 | 206.1815
15.2093 | 412.4168 | 118.602 | 314.8703 | 2.4092 | 383.6064 | 206.2084
15.2118 | 412.4036 | 118.689 | 314.7789 | 2.4087 | 383.5128 | 206.2018
15.214 | 412.2845 | 118.946 | 314.4822 | 2.4076 | 383.1963 | 206.1423
15.2163 | 412.2293 | 118.984 | 314.4258 | 2.4068 | 383.1307 | 206.1147
15.2185 | 412.1965 | 118.744 | 314.6548 | 2.4063 | 383.3543 | 206.0983
15.2213 | 412.1391 | 118.823 | 314.5567 | 2.4055 | 383.2466 | 206.0696
15.2233 | 412.0858 | 118.728 | 314.6339 | 2.4048 | 383.3149 | 206.0429
15.2263 | 412.092 | 119.49 | 313.874 | 2.4044 | 382.556 | 206.046
15.2286 | 412.0584 | 119.469 | 313.8838 | 2.4038 | 382.5602 | 206.0292
15.2309 | 412.0683 | 119.407 | 313.9491 | 2.4035 | 382.6272 | 206.0342
15.2339 | 412.0961 | 119.571 | 313.7944 | 2.4032 | 382.477 | 206.048
15.2364 | 412.0614 | 119.068 | 314.2858 | 2.4026 | 382.9627 | 206.0307
15.2387 | 412.0494 | 119.264 | 314.0858 | 2.4021 | 382.7607 | 206.0247
15.2416 | 412.0347 | 120.365 | 312.9799 | 2.4016 | 381.6524 | 206.0174
15.2444 | 411.9773 | 120.149 | 313.1768 | 2.4008 | 381.8397 | 205.9887
15.2467 | 411.9869 | 120.706 | 312.623 | 2.4005 | 381.2874 | 205.9934
15.2493 | 411.9734 | 121.197 | 312.1275 | 2.4 | 380.7897 | 205.9867
15.2522 | 412.0015 | 120.154 | 313.1798 | 2.3997 | 381.8467 | 206.0007
15.2548 | 412.1177 | 119.845 | 314.5276 | 2.4 | 383.2138 | 206.0588
15.2573 | 412.2127 | 119.538 | 313.8662 | 2.4003 | 382.5684 | 206.1064
15.2604 | 412.3043 | 119.377 | 314.0578 | 2.4004 | 382.7752 | 206.1522
15.263 | 412.4205 | 118.935 | 314.5385 | 2.4007 | 383.2753 | 206.2103
15.2658 | 412.5137 | 118.744 | 314.7606 | 2.4009 | 383.5128 | 206.2568
15.2682 | 412.5875 | 118.441 | 315.0882 | 2.401 | 383.8527 | 206.2937
15.271 | 412.6163 | 117.525 | 316.0138 | 2.4008 | 384.7831 | 206.3081
15.2733 | 412.5615 | 118.442 | 315.0785 | 2.4 | 383.8388 | 206.2808
15.2756 | 412.4633 | 117.916 | 315.5718 | 2.399 | 384.3156 | 206.2316
15.2779 | 412.4297 | 118.682 | 314.7946 | 2.3984 | 383.5328 | 206.2148
15.2805 | 412.395 | 118.541 | 314.924 | 2.3978 | 383.6565 | 206.1975
15.2828 | 412.3618 | 118.869 | 314.5849 | 2.3972 | 383.3119 | 206.1809
15.2852 | 412.3278 | 118.788 | 314.6546 | 2.3966 | 383.3759 | 206.1639
15.2879 | 412.3135 | 118.828 | 314.6098 | 2.3961 | 383.3288 | 206.1568
15.2901 | 412.3026 | 119.252 | 314.1822 | 2.3957 | 382.8993 | 206.1513
15.2929 | 412.288 | 119.06 | 314.3693 | 2.3952 | 383.084 | 206.144
15.2954 | 412.2967 | 119.296 | 314.1362 | 2.3948 | 382.8524 | 206.1484
15.2977 | 412.3062 | 119.233 | 314.2024 | 2.3945 | 382.9201 | 206.1531
15.3007 | 412.3124 | 119.323 | 314.1145 | 2.3941 | 382.8332 | 206.1562
15.3031 | 412.3 | 119.65 | 313.7833 | 2.3937 | 382.5 | 206.15
15.3055 | 412.2664 | 120.095 | 313.3271 | 2.3931 | 382.0382 | 206.1332
15.3083 | 412.2517 | 119.753 | 313.6642 | 2.3925 | 382.3729 | 206.1259
15.311 | 412.1947 | 120.432 | 312.9662 | 2.3917 | 381.6654 | 206.0974
15.3133 | 412.1831 | 120.835 | 312.5594 | 2.3913 | 381.2565 | 206.0915
15.3158 | 412.1699 | 120.914 | 312.476 | 2.3908 | 381.171 | 206.085
15.3186 | 412.1772 | 120.426 | 312.9664 | 2.3904 | 381.6626 | 206.0886
15.3211 | 412.0994 | 119.462 | 313.9045 | 2.3895 | 382.5877 | 206.0497
15.3234 | 412.1093 | 119.909 | 313.4608 | 2.3892 | 382.1456 | 206.0546
15.326 | 412.1177 | 120.615 | 312.7576 | 2.3889 | 381.4438 | 206.0588
15.3288 | 412.1245 | 119.283 | 314.0918 | 2.3885 | 382.7793 | 206.0623
15.3311 | 412.2633 | 119.283 | 314.1381 | 2.389 | 382.8487 | 206.1317
15.3336 | 412.3798 | 119.258 | 314.2019 | 2.3894 | 382.9319 | 206.1899
15.3363 | 412.4739 | 119.72 | 313.7713 | 2.3896 | 382.517 | 206.237
15.339 | 412.5031 | 119.18 | 314.321 | 2.3894 | 383.0715 | 206.2515
15.3411 | 412.5564 | 119.437 | 314.0818 | 2.3894 | 382.8412 | 206.2782
15.3439 | 412.5852 | 119.271 | 314.2574 | 2.3891 | 383.0216 | 206.2926
15.3459 | 412.6396 | 119.195 | 314.3515 | 2.3892 | 383.1248 | 206.3198
15.3487 | 412.6468 | 118.778 | 314.7709 | 2.3888 | 383.5454 | 206.3234
15.3507 | 412.5286 | 118.87 | 314.6395 | 2.3877 | 383.3943 | 206.2643
15.3533 | 412.4724 | 118.508 | 314.9828 | 2.387 | 383.7282 | 206.2362
15.3552 | 412.4195 | 118.339 | 315.1342 | 2.3863 | 383.8708 | 206.2098
15.3577 | 412.4063 | 118.616 | 314.8528 | 2.3858 | 383.5872 | 206.2032
15.36 | 412.3728 | 118.68 | 314.7776 | 2.3853 | 383.5064 | 206.1864
15.3622 | 412.3619 | 119.114 | 314.34 | 2.3849 | 383.0669 | 206.1809
15.3651 | 412.3683 | 119.136 | 314.3201 | 2.3844 | 383.0482 | 206.1842
15.3673 | 412.314 | 118.882 | 314.556 | 2.3837 | 383.275 | 206.157
15.3695 | 412.2593 | 118.837 | 314.5828 | 2.383 | 383.2926 | 206.1296
15.3725 | 412.2873 | 119.005 | 314.4241 | 2.3828 | 383.1386 | 206.1436
15.3747 | 412.2756 | 119.177 | 314.2482 | 2.3823 | 382.9608 | 206.1378
15.3771 | 412.2632 | 120.174 | 313.2471 | 2.3819 | 381.9576 | 206.1316
15.3799 | 412.2489 | 119.553 | 313.8633 | 2.3814 | 382.5714 | 206.1244
15.3823 | 412.2365 | 119.495 | 313.9172 | 2.3809 | 382.6232 | 206.1182
15.3846 | 412.2248 | 119.649 | 313.7593 | 2.3805 | 382.4634 | 206.1124
15.3873 | 412.232 | 120.011 | 313.3997 | 2.3801 | 382.105 | 206.116
15.3901 | 412.2608 | 120.263 | 313.1573 | 2.3799 | 381.8674 | 206.1304
15.3923 | 412.2065 | 120.068 | 313.3342 | 2.3792 | 382.0352 | 206.1032
15.3949 | 412.2575 | 120.516 | 312.9032 | 2.3791 | 381.6127 | 206.1287
15.3978 | 412.2428 | 120.86 | 312.5543 | 2.3786 | 381.2614 | 206.1214
15.4002 | 412.2304 | 121.517 | 311.8931 | 2.3781 | 380.5982 | 206.1152
15.4025 | 412.1972 | 120.713 | 312.6861 | 2.3775 | 381.3856 | 206.0986
15.4053 | 412.2686 | 120.61 | 312.8129 | 2.3776 | 381.5243 | 206.1343
15.4079 | 412.4057 | 120.334 | 313.1346 | 2.3781 | 381.8688 | 206.2028
15.4103 | 412.4578 | 119.589 | 313.8969 | 2.378 | 382.6399 | 206.2289
15.413 | 412.4873 | 119.843 | 313.6528 | 2.3778 | 382.4007 | 206.2437
15.4157 | 412.581 | 119.206 | 314.321 | 2.378 | 383.0845 | 206.2905
15.4178 | 412.6346 | 118.833 | 314.7119 | 2.378 | 383.4843 | 206.3173
15.4206 | 412.5554 | 118.785 | 314.7335 | 2.3771 | 383.4927 | 206.2777
15.4225 | 412.481 | 119.016 | 314.4777 | 2.3763 | 383.2245 | 206.2405
15.4254 | 412.4659 | 118.705 | 314.7836 | 2.3757 | 383.528 | 206.233
15.4276 | 412.455 | 118.999 | 314.486 | 2.3753 | 383.2285 | 206.2275
15.4303 | 412.3977 | 118.965 | 314.5009 | 2.3746 | 383.2338 | 206.1988
15.4327 | 412.4068 | 119.059 | 314.4099 | 2.3742 | 383.1444 | 206.2034
15.4351 | 412.3302 | 119.353 | 314.0904 | 2.3734 | 382.8121 | 206.1651
15.438 | 412.3581 | 119.105 | 314.3477 | 2.3731 | 383.0741 | 206.1791
15.4406 | 412.3446 | 119.332 | 314.1162 | 2.3726 | 382.8403 | 206.1723
15.443 | 412.311 | 119.711 | 313.726 | 2.372 | 382.4445 | 206.1555
15.446 | 412.3167 | 119.133 | 314.3059 | 2.3716 | 383.0253 | 206.1583
15.4487 | 412.3243 | 119.595 | 313.8464 | 2.3712 | 382.5671 | 206.1621
15.451 | 412.3341 | 119.513 | 313.9317 | 2.371 | 382.6541 | 206.1671
15.454 | 412.2756 | 119.791 | 313.6342 | 2.3701 | 382.3468 | 206.1378
15.4568 | 412.3044 | 119.875 | 313.5598 | 2.3699 | 382.2772 | 206.1522
15.459 | 412.2712 | 120.462 | 312.9617 | 2.3693 | 381.6736 | 206.1356
15.4617 | 412.3002 | 120.488 | 312.9454 | 2.3691 | 381.6621 | 206.1501
15.4648 | 412.392 | 120.482 | 312.982 | 2.3692 | 381.714 | 206.196
15.4671 | 412.5304 | 119.73 | 313.7801 | 2.3698 | 382.5352 | 206.2652
15.4702 | 412.6006 | 119.554 | 313.9795 | 2.3697 | 382.7463 | 206.3003
15.473 | 412.6508 | 119.354 | 314.1963 | 2.3696 | 382.9714 | 206.3254
15.4751 | 412.6399 | 119.535 | 314.0116 | 2.3693 | 382.7849 | 206.3199
15.4779 | 412.6682 | 119.659 | 313.8971 | 2.369 | 382.6751 | 206.3341
15.48 | 412.7436 | 119.427 | 314.1542 | 2.3692 | 382.9448 | 206.3718
15.4827 | 412.7723 | 119.16 | 314.4308 | 2.3689 | 383.2262 | 206.3862
15.4849 | 412.6539 | 118.999 | 314.5523 | 2.3678 | 383.3279 | 206.3269
15.4873 | 412.598 | 119.465 | 314.0677 | 2.3671 | 382.834 | 206.299
15.4893 | 412.5664 | 119.329 | 314.1931 | 2.3666 | 382.9542 | 206.2832
15.4921 | 412.509 | 118.828 | 314.675 | 2.3658 | 383.4265 | 206.2545
15.4941 | 412.477 | 118.833 | 314.6593 | 2.3653 | 383.4055 | 206.2385
15.4969 | 412.4412 | 119.516 | 313.9644 | 2.3646 | 382.7046 | 206.2206
15.4992 | 412.4291 | 119.517 | 313.9594 | 2.3642 | 382.6975 | 206.2145
15.5016 | 412.417 | 119.29 | 314.1823 | 2.3638 | 382.9185 | 206.2085
15.5044 | 412.4023 | 119.785 | 313.6824 | 2.3632 | 382.4162 | 206.2012
15.5066 | 412.391 | 119.599 | 313.8647 | 2.3628 | 382.5965 | 206.1955
15.5091 | 412.3782 | 119.669 | 313.7904 | 2.3624 | 382.5201 | 206.1891
15.5119 | 412.4065 | 119.737 | 313.7318 | 2.3621 | 382.4662 | 206.2032
15.5144 | 412.4367 | 119.899 | 313.5799 | 2.3619 | 382.3193 | 206.2183
15.5167 | 412.425 | 119.848 | 313.627 | 2.3615 | 382.3645 | 206.2125
15.5195 | 412.3888 | 120.074 | 313.3889 | 2.3608 | 382.1204 | 206.1944
15.5222 | 412.3748 | 120.15 | 313.3083 | 2.3603 | 382.0374 | 206.1874
15.5246 | 412.3628 | 120.329 | 313.1253 | 2.3599 | 381.8524 | 206.1814
15.527 | 412.3714 | 120.433 | 313.0241 | 2.3596 | 381.7527 | 206.1857
15.53 | 412.399 | 120.068 | 313.3983 | 2.3593 | 382.1315 | 206.1995
15.5328 | 412.5136 | 119.666 | 313.8385 | 2.3596 | 382.5908 | 206.2568
15.5353 | 412.5437 | 119.624 | 313.8906 | 2.3594 | 382.6479 | 206.2719
15.5384 | 412.6568 | 118.909 | 314.6433 | 2.3597 | 383.4194 | 206.3284
15.5411 | 412.6858 | 119.393 | 315.1689 | 2.3595 | 383.9499 | 206.3429
15.5431 | 412.6538 | 119.581 | 313.9703 | 2.359 | 382.7459 | 206.3269
15.5459 | 412.6824 | 119.685 | 313.8758 | 2.3587 | 382.6562 | 206.3412
15.548 | 412.65 | 119.039 | 314.511 | 2.3582 | 383.286 | 206.325
15.5506 | 412.6579 | 119.059 | 314.4936 | 2.3579 | 383.2699 | 206.3289
15.553 | 412.6458 | 118.817 | 314.7316 | 2.3574 | 383.5059 | 206.3229
15.5555 | 412.697 | 118.554 | 315.0117 | 2.3574 | 383.7945 | 206.3485
15.558 | 412.7057 | 119.079 | 314.4896 | 2.357 | 383.2738 | 206.3528
15.5602 | 412.6943 | 118.869 | 314.6958 | 2.3566 | 383.4782 | 206.3472
15.5629 | 412.6159 | 119.29 | 314.2486 | 2.3557 | 383.018 | 206.308
15.5649 | 412.5409 | 118.896 | 314.6176 | 2.3549 | 383.3745 | 206.2705
15.5678 | 412.5477 | 119.267 | 314.2489 | 2.3546 | 383.0068 | 206.2738
15.5699 | 412.5582 | 119.227 | 314.2924 | 2.3543 | 383.0521 | 206.2791
15.5725 | 412.5661 | 119.454 | 314.068 | 2.354 | 382.8291 | 206.2831
15.5751 | 412.5311 | 118.998 | 314.5124 | 2.3533 | 383.2675 | 206.2655
15.5775 | 412.519 | 119.122 | 314.3843 | 2.3529 | 383.1375 | 206.2595
15.5802 | 412.505 | 118.964 | 314.5377 | 2.3524 | 383.2885 | 206.2525
15.5829 | 412.4692 | 118.893 | 314.5967 | 2.3518 | 383.3416 | 206.2346
15.5853 | 412.4356 | 119.154 | 314.3245 | 2.3512 | 383.0638 | 206.2178
15.5877 | 412.4232 | 119.674 | 313.8004 | 2.3507 | 382.5376 | 206.2116
15.5907 | 412.3862 | 119.207 | 314.2551 | 2.3501 | 382.9861 | 206.1931
15.593 | 412.5245 | 119.363 | 314.1452 | 2.3506 | 382.8992 | 206.2622
15.5955 | 412.5975 | 119.153 | 314.3795 | 2.3507 | 383.1458 | 206.2988
15.5985 | 412.7109 | 119.382 | 314.1883 | 2.351 | 382.9734 | 206.3554
15.6008 | 412.8276 | 118.697 | 314.9122 | 2.3514 | 383.7168 | 206.4138
15.6032 | 412.8156 | 119.078 | 314.5272 | 2.3509 | 383.3298 | 206.4078
15.6058 | 412.9093 | 118.978 | 315.6584 | 2.3511 | 384.4767 | 206.4547
15.6081 | 412.9831 | 118.008 | 315.653 | 2.3513 | 384.4835 | 206.4915
15.6107 | 413.0128 | 118.042 | 315.6289 | 2.3511 | 384.4644 | 206.5064
15.6131 | 412.9574 | 118.529 | 316.1235 | 2.3503 | 384.9497 | 206.4787
15.6152 | 412.925 | 118.303 | 315.3387 | 2.3498 | 384.1595 | 206.4625
15.6174 | 412.8707 | 117.87 | 315.7536 | 2.3491 | 384.5653 | 206.4353
15.6196 | 412.795 | 118.428 | 315.1703 | 2.3483 | 383.9695 | 206.3975
15.6219 | 412.7829 | 117.838 | 315.7563 | 2.3479 | 384.5534 | 206.3914
15.6243 | 412.7278 | 117.964 | 315.6119 | 2.3472 | 384.3999 | 206.3639
15.6264 | 412.6954 | 118.635 | 314.9301 | 2.3467 | 383.7127 | 206.3477
15.6291 | 412.724 | 118.259 | 315.3157 | 2.3464 | 384.103 | 206.362
15.6313 | 412.713 | 118.589 | 314.982 | 2.346 | 383.7675 | 206.3565
15.6338 | 412.6998 | 118.825 | 314.7416 | 2.3456 | 383.5249 | 206.3499
15.6364 | 412.7077 | 118.391 | 315.1782 | 2.3452 | 383.9628 | 206.3538
15.6386 | 412.6534 | 118.604 | 314.9471 | 2.3446 | 383.7227 | 206.3267
15.6413 | 412.6184 | 118.198 | 315.3415 | 2.3439 | 384.1112 | 206.3092
15.6439 | 412.6048 | 118.757 | 314.7779 | 2.3435 | 383.5454 | 206.3024
15.646 | 412.5724 | 118.705 | 314.8191 | 2.3429 | 383.5812 | 206.2862
15.6488 | 412.558 | 118.439 | 315.0803 | 2.3424 | 383.84 | 206.279
15.6512 | 412.5455 | 118.6 | 314.9152 | 2.342 | 383.6728 | 206.2728
15.6532 | 412.5135 | 118.647 | 314.8575 | 2.3415 | 383.6097 | 206.2567
15.6558 | 412.5432 | 118.83 | 314.6844 | 2.3413 | 383.4416 | 206.2716
15.6585 | 412.5721 | 119.333 | 314.191 | 2.3411 | 382.9531 | 206.2861
15.6608 | 412.56 | 119.468 | 314.052 | 2.3406 | 382.812 | 206.28
15.6632 | 412.5909 | 119.661 | 313.8693 | 2.3405 | 382.6344 | 206.2954
15.6659 | 412.598 | 119.716 | 313.8167 | 2.3401 | 382.583 | 206.299
15.6686 | 412.584 | 119.509 | 314.019 | 2.3396 | 382.783 | 206.292
15.6708 | 412.5512 | 119.963 | 313.5541 | 2.3391 | 382.3126 | 206.2756
15.6735 | 412.559 | 120.028 | 313.4917 | 2.3387 | 382.2515 | 206.2795
15.6764 | 412.5439 | 119.805 | 313.7096 | 2.3382 | 382.467 | 206.272
15.6788 | 412.51 | 119.987 | 313.5163 | 2.3376 | 382.268 | 206.255
15.6811 | 412.5837 | 120.468 | 313.0599 | 2.3378 | 381.8239 | 206.2919
15.6842 | 412.7394 | 119.778 | 313.8018 | 2.3383 | 382.5917 | 206.3697
15.687 | 412.832 | 119.107 | 314.5037 | 2.3385 | 383.309 | 206.416
15.6894 | 412.9271 | 118.366 | 315.2764 | 2.3387 | 384.0975 | 206.4635
15.6924 | 413.0403 | 118.489 | 315.1911 | 2.339 | 384.0311 | 206.5201
15.6949 | 413.1557 | 117.838 | 315.8806 | 2.3394 | 384.7399 | 206.5779
15.6975 | 413.2283 | 118.019 | 315.7238 | 2.3394 | 384.5951 | 206.6141
15.6999 | 413.2583 | 117.683 | 316.0698 | 2.3393 | 384.9461 | 206.6291
15.7027 | 413.201 | 117.943 | 315.7907 | 2.3385 | 384.6575 | 206.6005
15.7044 | 413.128 | 117.96 | 315.7493 | 2.3378 | 384.604 | 206.564
15.707 | 413.0715 | 118.233 | 315.4575 | 2.337 | 384.3027 | 206.5357
15.7089 | 412.9973 | 118.267 | 315.3988 | 2.3363 | 384.2316 | 206.4986
15.7116 | 412.9408 | 118.136 | 315.5109 | 2.3355 | 384.3344 | 206.4704
15.7137 | 412.8655 | 118.187 | 315.4348 | 2.3347 | 384.2457 | 206.4327
15.7164 | 412.8082 | 118.569 | 315.0337 | 2.3339 | 383.8351 | 206.4041
15.7186 | 412.7969 | 118.537 | 315.062 | 2.3335 | 383.8614 | 206.3984
15.7213 | 412.8047 | 118.628 | 314.9736 | 2.3332 | 383.7743 | 206.4023
15.724 | 412.7693 | 118.943 | 314.6468 | 2.3326 | 383.4416 | 206.3846
15.7263 | 412.7786 | 119.003 | 314.5899 | 2.3323 | 383.3863 | 206.3893
15.7292 | 412.742 | 119.123 | 314.4577 | 2.3316 | 383.248 | 206.371
15.7319 | 412.6851 | 119.125 | 314.4367 | 2.3309 | 383.2176 | 206.3426
15.7342 | 412.6949 | 118.786 | 314.779 | 2.3306 | 383.5614 | 206.3474
15.7372 | 412.7004 | 118.792 | 314.7748 | 2.3302 | 383.5582 | 206.3502
15.7396 | 412.6454 | 118.415 | 315.1335 | 2.3295 | 383.9077 | 206.3227
15.742 | 412.6758 | 118.676 | 314.8826 | 2.3293 | 383.6619 | 206.3379
15.745 | 412.6603 | 119.142 | 314.4114 | 2.3288 | 383.1882 | 206.3302
15.7472 | 412.6275 | 118.745 | 314.7975 | 2.3282 | 383.5688 | 206.3138
15.7497 | 412.7 | 118.807 | 314.7597 | 2.3283 | 383.543 | 206.35
15.7528 | 412.7056 | 119.006 | 314.5625 | 2.3279 | 383.3468 | 206.3528
15.7551 | 412.7363 | 119.11 | 314.4688 | 2.3277 | 383.2582 | 206.3682
15.7575 | 412.9167 | 119.374 | 314.2649 | 2.3285 | 383.0844 | 206.4584
15.7609 | 413.0279 | 119.081 | 314.595 | 2.3287 | 383.433 | 206.514
15.7633 | 413.144 | 118.929 | 315.7857 | 2.3291 | 384.643 | 206.572
15.7657 | 413.2172 | 118.389 | 315.3501 | 2.3292 | 384.2196 | 206.6086
15.7684 | 413.2675 | 118.668 | 315.0878 | 2.3292 | 383.9657 | 206.6337
15.7706 | 413.299 | 118.461 | 315.3053 | 2.329 | 384.1885 | 206.6495
15.7734 | 413.3274 | 118.784 | 314.9918 | 2.3288 | 383.8797 | 206.6637
15.7758 | 413.2721 | 118.595 | 315.1624 | 2.3281 | 384.041 | 206.636
15.7775 | 413.1558 | 118.253 | 315.4656 | 2.3271 | 384.3249 | 206.5779
15.78 | 413.1001 | 118.248 | 315.452 | 2.3264 | 384.3021 | 206.5501
15.7819 | 413.0903 | 118.039 | 315.6578 | 2.326 | 384.5061 | 206.5451
15.7846 | 412.9905 | 118.449 | 315.2145 | 2.325 | 384.0463 | 206.4953
15.7867 | 412.9799 | 118.572 | 315.088 | 2.3246 | 383.918 | 206.49
15.7892 | 413.0095 | 118.804 | 314.8658 | 2.3245 | 383.7008 | 206.5048
15.7916 | 412.9542 | 118.64 | 315.0114 | 2.3237 | 383.8371 | 206.4771
15.7938 | 412.9428 | 118.481 | 315.1666 | 2.3234 | 383.9904 | 206.4714
15.7967 | 412.9066 | 119.036 | 314.5995 | 2.3227 | 383.4173 | 206.4533
15.7988 | 412.8738 | 119.012 | 314.6126 | 2.3222 | 383.4249 | 206.4369
15.8013 | 412.861 | 118.563 | 315.0573 | 2.3217 | 383.8675 | 206.4305
15.8042 | 412.8676 | 118.531 | 315.0915 | 2.3214 | 383.9028 | 206.4338
15.8065 | 412.8127 | 118.914 | 314.6902 | 2.3207 | 383.4923 | 206.4063
15.8089 | 412.843 | 119.275 | 314.3393 | 2.3205 | 383.1465 | 206.4215
15.812 | 412.8485 | 119.401 | 314.2152 | 2.3201 | 383.0233 | 206.4243
15.8145 | 412.8567 | 119.446 | 314.1729 | 2.3198 | 382.9823 | 206.4283
15.8168 | 412.8449 | 119.286 | 314.329 | 2.3194 | 383.1365 | 206.4225
15.8198 | 412.8508 | 119.492 | 314.1249 | 2.319 | 382.9334 | 206.4254
15.8223 | 412.8376 | 119.64 | 313.9725 | 2.3185 | 382.7788 | 206.4188
15.8248 | 412.8465 | 120.097 | 313.5185 | 2.3182 | 382.3262 | 206.4232
15.8275 | 412.8967 | 119.808 | 313.8242 | 2.3181 | 382.6404 | 206.4484
15.8304 | 412.9244 | 119.661 | 313.9805 | 2.3179 | 382.8012 | 206.4622
15.8327 | 412.9979 | 119.442 | 314.224 | 2.318 | 383.057 | 206.499
15.8353 | 413.0489 | 119.115 | 314.568 | 2.3179 | 383.4094 | 206.5244
15.8381 | 413.0341 | 119.316 | 314.362 | 2.3174 | 383.2011 | 206.5171
15.8406 | 413.1069 | 118.807 | 314.8953 | 2.3175 | 383.7464 | 206.5534
15.8428 | 413.1811 | 118.684 | 315.043 | 2.3177 | 383.9066 | 206.5906
15.8458 | 413.1866 | 119.025 | 314.7039 | 2.3173 | 383.5683 | 206.5933
15.848 | 413.1538 | 118.085 | 316.6329 | 2.3167 | 385.4919 | 206.5769
15.8504 | 413.1631 | 118.473 | 315.248 | 2.3165 | 384.1086 | 206.5816
15.8533 | 413.1693 | 118.294 | 315.4291 | 2.3161 | 384.2907 | 206.5847
15.8552 | 413.1381 | 118.264 | 315.4487 | 2.3156 | 384.305 | 206.569
15.858 | 413.1451 | 118.108 | 315.607 | 2.3152 | 384.4645 | 206.5725
15.8603 | 413.0901 | 118.042 | 315.6547 | 2.3145 | 384.5031 | 206.5451
15.8626 | 413.0138 | 117.822 | 315.8493 | 2.3137 | 384.6849 | 206.5069
15.8655 | 413.0204 | 118.395 | 315.2785 | 2.3133 | 384.1152 | 206.5102
15.8676 | 412.988 | 118.568 | 315.0947 | 2.3128 | 383.926 | 206.494
15.8702 | 412.953 | 118.733 | 314.918 | 2.3122 | 383.7435 | 206.4765
15.8732 | 412.9802 | 118.917 | 314.7431 | 2.312 | 383.5731 | 206.4901
15.8755 | 412.9685 | 119.111 | 314.5452 | 2.3116 | 383.3732 | 206.4842
15.8782 | 412.9544 | 119.023 | 314.6285 | 2.3111 | 383.4542 | 206.4772
15.8812 | 412.9385 | 119.426 | 314.2202 | 2.3105 | 383.0433 | 206.4693
15.8838 | 412.9466 | 119.351 | 314.2979 | 2.3102 | 383.1223 | 206.4733
15.8863 | 412.891 | 119.55 | 314.0803 | 2.3095 | 382.8955 | 206.4455
15.8891 | 412.8762 | 119.938 | 313.6874 | 2.309 | 382.5001 | 206.4381
15.8919 | 412.926 | 119.262 | 314.38 | 2.3089 | 383.201 | 206.463
15.8942 | 412.978 | 119.427 | 314.2323 | 2.3089 | 383.062 | 206.489
15.8969 | 413.071 | 118.802 | 314.8883 | 2.3091 | 383.7335 | 206.5355
15.8999 | 413.1624 | 119.136 | 314.5848 | 2.3092 | 383.4452 | 206.5812
15.902 | 413.1518 | 118.846 | 314.8713 | 2.3089 | 383.7299 | 206.5759
15.9049 | 413.2436 | 118.584 | 315.1639 | 2.309 | 384.0378 | 206.6218
15.9069 | 413.3613 | 117.975 | 315.8121 | 2.3095 | 384.7057 | 206.6807
15.9096 | 413.3904 | 118.576 | 315.2208 | 2.3093 | 384.1192 | 206.6952
15.9115 | 413.316 | 118.026 | 315.746 | 2.3085 | 384.632 | 206.658
15.9142 | 413.2382 | 118.345 | 315.4011 | 2.3076 | 384.2741 | 206.6191
15.9159 | 413.1649 | 118.252 | 315.4696 | 2.3069 | 384.3304 | 206.5824
15.9185 | 413.1726 | 118.573 | 315.1512 | 2.3066 | 384.0133 | 206.5863
15.9204 | 413.1413 | 118.059 | 315.6548 | 2.3061 | 384.5117 | 206.5707
15.923 | 413.0639 | 118.994 | 314.694 | 2.3053 | 383.5379 | 206.5319
15.9254 | 413.0942 | 118.917 | 314.7811 | 2.3051 | 383.6301 | 206.5471
15.9277 | 413.0606 | 118.699 | 314.9879 | 2.3046 | 383.8313 | 206.5303
15.9304 | 413.0252 | 119.039 | 314.6361 | 2.3039 | 383.4736 | 206.5126
15.9325 | 413.0146 | 118.926 | 314.7455 | 2.3036 | 383.5813 | 206.5073
15.9351 | 413.0223 | 119.04 | 314.6341 | 2.3033 | 383.4712 | 206.5112
15.9377 | 413.0086 | 118.446 | 315.2235 | 2.3028 | 384.0583 | 206.5043
15.9399 | 412.9973 | 119.118 | 314.5478 | 2.3024 | 383.3806 | 206.4986
15.9426 | 412.9832 | 119.213 | 314.4481 | 2.3019 | 383.2786 | 206.4916
15.945 | 412.9493 | 119.14 | 314.5098 | 2.3014 | 383.3347 | 206.4747
15.9472 | 412.9593 | 118.938 | 314.7151 | 2.3011 | 383.5417 | 206.4797
15.9496 | 412.9258 | 119.316 | 314.3259 | 2.3006 | 383.1469 | 206.4629
15.9523 | 412.9755 | 119.072 | 314.5865 | 2.3005 | 383.4158 | 206.4878
15.9547 | 413.0917 | 118.347 | 315.3502 | 2.3009 | 384.1988 | 206.5458
15.9572 | 413.2284 | 118.365 | 315.3778 | 2.3014 | 384.2492 | 206.6142
15.9599 | 413.2995 | 118.518 | 315.2485 | 2.3014 | 384.1318 | 206.6498
15.9622 | 413.3519 | 118.299 | 315.485 | 2.3014 | 384.3769 | 206.6759
15.9645 | 413.4466 | 117.78 | 317.0355 | 2.3017 | 385.9433 | 206.7233
15.9668 | 413.4776 | 117.788 | 316.0379 | 2.3015 | 384.9508 | 206.7388
15.9694 | 413.5281 | 117.429 | 316.4137 | 2.3015 | 385.335 | 206.764
15.9712 | 413.5189 | 117.165 | 316.6746 | 2.3012 | 385.5945 | 206.7595
15.9737 | 413.4201 | 117.288 | 316.5187 | 2.3002 | 385.4221 | 206.7101
15.9757 | 413.3671 | 118.29 | 315.499 | 2.2996 | 384.3936 | 206.6836
15.9779 | 413.3557 | 117.568 | 316.2172 | 2.2992 | 385.1099 | 206.6779
15.9801 | 413.3012 | 117.671 | 316.0961 | 2.2985 | 384.9796 | 206.6506
15.9826 | 413.2673 | 117.386 | 316.3698 | 2.2979 | 385.2476 | 206.6336
15.9849 | 413.2551 | 117.728 | 316.0237 | 2.2975 | 384.8996 | 206.6276
15.9876 | 413.1983 | 118.198 | 315.5348 | 2.2968 | 384.4012 | 206.5992
15.9897 | 413.1873 | 118.339 | 315.3901 | 2.2964 | 384.2547 | 206.5937
15.9925 | 413.2156 | 118.268 | 315.4705 | 2.2962 | 384.3398 | 206.6078
15.9951 | 413.2233 | 117.827 | 315.9141 | 2.2959 | 384.7847 | 206.6117
15.9974 | 413.1902 | 117.834 | 315.8961 | 2.2953 | 384.7611 | 206.5951
16.0004 | 413.1746 | 118.637 | 315.0879 | 2.2948 | 383.9503 | 206.5873
16.003 | 413.1609 | 118.545 | 315.1753 | 2.2943 | 384.0355 | 206.5805
16.0052 | 413.1278 | 118.563 | 315.1463 | 2.2938 | 384.0009 | 206.5639
16.0081 | 413.1557 | 118.544 | 315.1746 | 2.2936 | 384.0339 | 206.5779
16.0108 | 413.1203 | 118.71 | 314.9968 | 2.293 | 383.8501 | 206.5601
16.0129 | 413.1093 | 118.647 | 315.0561 | 2.2926 | 383.9076 | 206.5546
16.0157 | 413.1589 | 118.908 | 314.8116 | 2.2925 | 383.6715 | 206.5795
16.0186 | 413.2292 | 119.046 | 314.6971 | 2.2925 | 383.5686 | 206.6146
16.0211 | 413.3231 | 118.966 | 314.8084 | 2.2928 | 383.6955 | 206.6615
16.0237 | 413.4376 | 118.762 | 315.0505 | 2.2931 | 383.9568 | 206.7188
16.0266 | 413.5082 | 118.44 | 315.3961 | 2.2931 | 384.3141 | 206.7541
16.0288 | 413.5609 | 118.529 | 315.3246 | 2.2932 | 384.2515 | 206.7805
16.0317 | 413.6311 | 118.029 | 315.848 | 2.2932 | 384.7866 | 206.8156
16.0338 | 413.6842 | 117.875 | 316.0197 | 2.2932 | 384.9671 | 206.8421
16.0368 | 413.6472 | 117.773 | 316.1094 | 2.2925 | 385.0506 | 206.8236
16.0386 | 413.5736 | 117.963 | 315.8949 | 2.2918 | 384.8238 | 206.7868
16.0415 | 413.5371 | 118.397 | 315.4487 | 2.2912 | 384.3715 | 206.7685
16.0436 | 413.4837 | 117.99 | 315.8379 | 2.2906 | 384.7519 | 206.7419
16.0463 | 413.4483 | 118.062 | 315.7541 | 2.29 | 384.6621 | 206.7241
16.0485 | 413.3724 | 118.016 | 315.7748 | 2.2892 | 384.6702 | 206.6862
16.0512 | 413.3583 | 118.081 | 315.7051 | 2.2887 | 384.5982 | 206.6792
16.0541 | 413.3435 | 118.236 | 315.5452 | 2.2882 | 384.4358 | 206.6718
16.0563 | 413.3531 | 118.174 | 315.6104 | 2.2879 | 384.5025 | 206.6765
16.0592 | 413.3382 | 118.39 | 315.3894 | 2.2874 | 384.2791 | 206.6691
16.0619 | 413.3242 | 118.192 | 315.5827 | 2.287 | 384.4701 | 206.6621
16.0643 | 413.2903 | 118.226 | 315.5374 | 2.2864 | 384.4191 | 206.6451
16.0673 | 413.296 | 118.905 | 314.8603 | 2.286 | 383.743 | 206.648
16.0698 | 413.2614 | 119.441 | 314.3128 | 2.2854 | 383.1897 | 206.6307
16.0721 | 413.2069 | 119.148 | 314.5876 | 2.2848 | 383.4554 | 206.6034
16.0749 | 413.1924 | 118.84 | 314.8908 | 2.2843 | 383.7562 | 206.5962
16.0777 | 413.1566 | 119.051 | 314.6679 | 2.2837 | 383.5273 | 206.5783
16.08 | 413.2512 | 118.681 | 315.0694 | 2.2839 | 383.9446 | 206.6256
16.0827 | 413.3439 | 118.17 | 315.6113 | 2.2841 | 384.5019 | 206.6719
16.0855 | 413.4572 | 118.117 | 315.7021 | 2.2844 | 384.6116 | 206.7286
16.0877 | 413.4888 | 118.614 | 315.2156 | 2.2843 | 384.1304 | 206.7444
16.0905 | 413.5594 | 118.818 | 316.0351 | 2.2843 | 384.9617 | 206.7797
16.0927 | 413.5693 | 118.725 | 315.1314 | 2.2841 | 384.0596 | 206.7846
16.0955 | 413.6398 | 118.429 | 315.4509 | 2.2841 | 384.3909 | 206.8199
16.0974 | 413.7153 | 118.442 | 315.4631 | 2.2843 | 384.4157 | 206.8577
16.1002 | 413.6795 | 118.085 | 315.8082 | 2.2837 | 384.7547 | 206.8397
16.1021 | 413.6056 | 118.172 | 315.6965 | 2.283 | 384.6308 | 206.8028
16.1047 | 413.5492 | 117.854 | 315.9957 | 2.2823 | 384.9206 | 206.7746
16.1067 | 413.4962 | 118.139 | 315.6931 | 2.2817 | 384.6091 | 206.7481
16.1093 | 413.4402 | 117.796 | 316.0174 | 2.2809 | 384.9241 | 206.7201
16.1117 | 413.3632 | 118.274 | 315.5137 | 2.2801 | 384.4076 | 206.6816
16.1139 | 413.3518 | 118.032 | 315.7519 | 2.2797 | 384.6439 | 206.6759
16.1168 | 413.3583 | 118.081 | 315.7051 | 2.2794 | 384.5982 | 206.6792
16.119 | 413.3252 | 118.356 | 315.4191 | 2.2788 | 384.3066 | 206.6626
16.1214 | 413.2913 | 118.657 | 315.1068 | 2.2783 | 383.9886 | 206.6456
16.1243 | 413.2978 | 118.638 | 315.1279 | 2.2779 | 384.0109 | 206.6489
16.1266 | 413.2216 | 118.264 | 315.4765 | 2.2771 | 384.3468 | 206.6108
16.129 | 413.2521 | 118.554 | 315.1967 | 2.277 | 384.072 | 206.626
16.1319 | 413.2369 | 118.547 | 315.1986 | 2.2765 | 384.0714 | 206.6184
16.1343 | 413.203 | 118.745 | 314.9893 | 2.2759 | 383.8565 | 206.6015
16.1367 | 413.2331 | 118.812 | 314.9324 | 2.2758 | 383.8045 | 206.6165
16.1398 | 413.3878 | 118.512 | 315.2839 | 2.2763 | 384.1819 | 206.6939
16.1423 | 413.4811 | 118.396 | 315.431 | 2.2765 | 384.3446 | 206.7406
16.1448 | 413.5962 | 118.45 | 315.4154 | 2.2769 | 384.3481 | 206.7981
16.1479 | 413.6438 | 117.902 | 315.9793 | 2.2767 | 384.9199 | 206.8219
16.1501 | 413.6754 | 117.983 | 315.9088 | 2.2766 | 384.8547 | 206.8377
16.1528 | 413.768 | 117.757 | 316.1657 | 2.2768 | 385.127 | 206.884
16.1549 | 413.7783 | 117.922 | 316.0041 | 2.2766 | 384.9671 | 206.8891
16.1579 | 413.848 | 117.435 | 316.5143 | 2.2766 | 385.489 | 206.924
16.1597 | 413.7531 | 117.727 | 316.1907 | 2.2758 | 385.1496 | 206.8766
16.1624 | 413.675 | 117.507 | 316.3847 | 2.2749 | 385.3305 | 206.8375
16.1643 | 413.6438 | 117.375 | 316.5063 | 2.2744 | 385.4469 | 206.8219
16.1671 | 413.5867 | 117.587 | 316.2752 | 2.2737 | 385.2063 | 206.7933
16.1692 | 413.5543 | 117.926 | 315.9254 | 2.2732 | 384.8511 | 206.7771
16.172 | 413.5394 | 117.974 | 315.8725 | 2.2727 | 384.7957 | 206.7697
16.1741 | 413.5497 | 118.214 | 315.6359 | 2.2725 | 384.5609 | 206.7749
16.177 | 413.5348 | 118.229 | 315.6159 | 2.272 | 384.5384 | 206.7674
16.1795 | 413.5006 | 118.126 | 315.7075 | 2.2714 | 384.6243 | 206.7503
16.1817 | 413.4891 | 118.202 | 315.6277 | 2.271 | 384.5426 | 206.7446
16.1844 | 413.496 | 118.334 | 315.498 | 2.2707 | 384.414 | 206.748
16.1871 | 413.4823 | 118.54 | 315.2874 | 2.2702 | 384.2011 | 206.7411
16.1893 | 413.4705 | 118.143 | 315.6805 | 2.2699 | 384.5922 | 206.7352
16.1921 | 413.4773 | 118.152 | 315.6738 | 2.2695 | 384.5867 | 206.7387
16.1948 | 413.4632 | 118.38 | 315.4411 | 2.269 | 384.3516 | 206.7316
16.1971 | 413.4301 | 118.273 | 315.537 | 2.2685 | 384.442 | 206.715
16.1995 | 413.4171 | 117.934 | 315.8717 | 2.2681 | 384.7746 | 206.7086
16.2025 | 413.5298 | 118.098 | 315.7453 | 2.2684 | 384.6669 | 206.7649
16.2048 | 413.6242 | 117.82 | 316.0547 | 2.2686 | 384.9921 | 206.8121
16.2073 | 413.7391 | 117.609 | 316.304 | 2.269 | 385.2606 | 206.8696
16.2103 | 413.7871 | 118.014 | 315.915 | 2.2689 | 384.8795 | 206.8935
16.2124 | 413.8617 | 117.449 | 316.5049 | 2.269 | 385.4818 | 206.9308
16.2151 | 413.9115 | 117.365 | 317.6055 | 2.269 | 386.5907 | 206.9557
16.2172 | 413.9644 | 117.279 | 316.7091 | 2.269 | 385.7032 | 206.9822
16.2196 | 413.9944 | 117.056 | 316.9421 | 2.2688 | 385.9412 | 206.9972
16.2217 | 413.8768 | 116.606 | 317.3529 | 2.2678 | 386.3324 | 206.9384
16.2238 | 413.7809 | 116.942 | 316.985 | 2.2669 | 385.9484 | 206.8904
16.226 | 413.7477 | 117.608 | 316.3079 | 2.2664 | 385.2659 | 206.8739
16.2281 | 413.6944 | 117.168 | 316.7301 | 2.2658 | 385.6792 | 206.8472
16.2305 | 413.6392 | 117.109 | 316.7707 | 2.2651 | 385.7106 | 206.8196
16.2327 | 413.5638 | 117.255 | 316.5996 | 2.2644 | 385.5269 | 206.7819
16.235 | 413.5729 | 117.535 | 316.3226 | 2.2641 | 385.2515 | 206.7865
16.2378 | 413.6011 | 117.173 | 316.694 | 2.2639 | 385.6275 | 206.8005
16.2398 | 413.5691 | 116.714 | 317.1424 | 2.2634 | 386.0705 | 206.7845
16.2425 | 413.598 | 117.62 | 316.246 | 2.2632 | 385.179 | 206.799
16.2452 | 413.5626 | 117.536 | 316.3182 | 2.2626 | 385.2453 | 206.7813
16.2474 | 413.572 | 118.01 | 315.8473 | 2.2624 | 384.776 | 206.786
16.2504 | 413.599 | 118.076 | 315.7903 | 2.2621 | 384.7235 | 206.7995
16.2529 | 413.6074 | 117.794 | 316.0751 | 2.2618 | 385.0097 | 206.8037
16.2552 | 413.5526 | 118.042 | 315.8089 | 2.2612 | 384.7343 | 206.7763
16.2581 | 413.5164 | 117.969 | 315.8698 | 2.2605 | 384.7892 | 206.7582
16.2608 | 413.4806 | 118.435 | 315.3919 | 2.2599 | 384.3053 | 206.7403
16.2632 | 413.4471 | 118.559 | 315.2567 | 2.2594 | 384.1645 | 206.7235
16.2657 | 413.4554 | 118.297 | 315.5215 | 2.2591 | 384.4307 | 206.7277
16.2687 | 413.4611 | 118.389 | 315.4314 | 2.2587 | 384.3415 | 206.7305
16.2713 | 413.5539 | 118.574 | 315.2773 | 2.2589 | 384.2029 | 206.7769
16.2739 | 413.7105 | 118.62 | 315.2835 | 2.2595 | 384.2353 | 206.8553
16.277 | 413.801 | 118.394 | 315.5397 | 2.2597 | 384.5065 | 206.9005
16.2795 | 413.8941 | 117.784 | 316.1807 | 2.2599 | 385.1631 | 206.9471
16.2819 | 413.9667 | 117.759 | 316.2299 | 2.26 | 385.2244 | 206.9834
16.285 | 414.0146 | 117.499 | 316.5059 | 2.2599 | 385.5083 | 207.0073
16.287 | 414.0043 | 117.341 | 316.6604 | 2.2595 | 385.6611 | 207.0021
16.2899 | 414.0529 | 117.327 | 316.6906 | 2.2594 | 385.6994 | 207.0264
16.2921 | 414.084 | 117.01 | 318.018 | 2.2593 | 387.032 | 207.042
16.2944 | 414.1144 | 116.849 | 317.1891 | 2.2592 | 386.2082 | 207.0572
16.2968 | 413.9953 | 117.246 | 316.7524 | 2.2581 | 385.7517 | 206.9977
16.2987 | 413.9215 | 116.888 | 317.0858 | 2.2574 | 386.0728 | 206.9608
16.3013 | 413.8656 | 116.889 | 317.0662 | 2.2567 | 386.0438 | 206.9328
16.3033 | 413.8127 | 117.876 | 316.0616 | 2.2561 | 385.0303 | 206.9063
16.3058 | 413.8206 | 117.941 | 315.9992 | 2.2558 | 384.9693 | 206.9103
16.308 | 413.7666 | 117.787 | 316.1352 | 2.2552 | 385.0963 | 206.8833
16.3106 | 413.7958 | 117.831 | 316.1009 | 2.255 | 385.0669 | 206.8979
16.3131 | 413.7398 | 117.784 | 316.1293 | 2.2543 | 385.0859 | 206.8699
16.3152 | 413.7288 | 118.236 | 315.6736 | 2.2539 | 384.6284 | 206.8644
16.3181 | 413.7564 | 118.131 | 315.7878 | 2.2537 | 384.7472 | 206.8782
16.3204 | 413.7016 | 118.053 | 315.8476 | 2.253 | 384.7978 | 206.8508
16.3227 | 413.6472 | 118.035 | 315.8474 | 2.2524 | 384.7886 | 206.8236
16.3257 | 413.6954 | 118.192 | 315.7065 | 2.2523 | 384.6557 | 206.8477
16.328 | 413.6619 | 118.652 | 315.2353 | 2.2517 | 384.179 | 206.831
16.3303 | 413.6497 | 118.408 | 315.4752 | 2.2514 | 384.4169 | 206.8249
16.3332 | 413.6987 | 118.304 | 315.5956 | 2.2513 | 384.5453 | 206.8493
16.3355 | 413.8142 | 118.042 | 315.8961 | 2.2516 | 384.8651 | 206.9071
16.3379 | 413.8229 | 117.744 | 316.197 | 2.2514 | 385.1674 | 206.9114
16.3408 | 413.9144 | 117.467 | 316.5045 | 2.2515 | 385.4902 | 206.9572
16.343 | 413.9455 | 117.504 | 316.4778 | 2.2514 | 385.4687 | 206.9727
16.3456 | 414.0169 | 117.312 | 316.6936 | 2.2515 | 385.6964 | 207.0084
16.3481 | 414.0464 | 117.255 | 316.7605 | 2.2513 | 385.7682 | 207.0232
16.3503 | 414.0775 | 117.184 | 316.8418 | 2.2512 | 385.8548 | 207.0388
16.3529 | 414.0212 | 117.271 | 316.7361 | 2.2505 | 385.7396 | 207.0106
16.355 | 413.9676 | 117.216 | 316.7732 | 2.2499 | 385.7678 | 206.9838
16.3571 | 413.9352 | 117.52 | 316.4584 | 2.2494 | 385.4476 | 206.9676
16.3593 | 413.8599 | 116.868 | 317.0853 | 2.2486 | 386.062 | 206.93
16.3619 | 413.8674 | 117.17 | 316.7858 | 2.2483 | 385.7637 | 206.9337
16.3639 | 413.8571 | 117.412 | 316.5404 | 2.248 | 385.5166 | 206.9286
16.3667 | 413.8426 | 117.501 | 316.4465 | 2.2475 | 385.4203 | 206.9213
16.369 | 413.8304 | 117.661 | 316.2825 | 2.2471 | 385.2542 | 206.9152
16.3711 | 413.7555 | 116.995 | 316.9235 | 2.2464 | 385.8827 | 206.8777
16.374 | 413.7406 | 118.112 | 315.8015 | 2.2459 | 384.7583 | 206.8703
16.3762 | 413.7291 | 118.014 | 315.8957 | 2.2455 | 384.8505 | 206.8645
16.3786 | 413.6952 | 118.07 | 315.8284 | 2.245 | 384.7776 | 206.8476
16.3814 | 413.6803 | 117.75 | 316.1434 | 2.2445 | 385.0902 | 206.8402
16.3838 | 413.7532 | 117.641 | 316.2767 | 2.2446 | 385.2356 | 206.8766
16.3861 | 413.741 | 117.981 | 315.9327 | 2.2442 | 384.8895 | 206.8705
16.389 | 413.7257 | 118.388 | 315.5206 | 2.2438 | 384.4748 | 206.8628
16.3915 | 413.7552 | 118.448 | 315.4704 | 2.2436 | 384.4296 | 206.8776
16.3937 | 413.8076 | 118.243 | 315.6929 | 2.2436 | 384.6608 | 206.9038
16.3967 | 413.9404 | 118.184 | 315.7961 | 2.244 | 384.7862 | 206.9702
16.399 | 414.0349 | 117.89 | 316.1216 | 2.2443 | 385.1274 | 207.0174
16.4016 | 414.0853 | 117.468 | 316.5604 | 2.2442 | 385.5747 | 207.0427
16.404 | 414.0723 | 117.394 | 316.6301 | 2.2438 | 385.6421 | 207.0361
16.4062 | 414.125 | 117.871 | 316.1707 | 2.2438 | 385.1915 | 207.0625
16.4089 | 414.1743 | 117.365 | 316.6931 | 2.2438 | 385.7221 | 207.0871
16.4108 | 414.1647 | 117.334 | 316.7209 | 2.2435 | 385.7484 | 207.0824
16.4135 | 414.2778 | 116.752 | 317.3406 | 2.2438 | 386.3869 | 207.1389
16.4155 | 414.3312 | 116.699 | 317.4114 | 2.2438 | 386.4666 | 207.1656
16.418 | 414.2969 | 116.666 | 317.433 | 2.2433 | 386.4825 | 207.1485
16.42 | 414.2224 | 116.617 | 317.4571 | 2.2425 | 386.4942 | 207.1112
16.4221 | 414.1688 | 116.82 | 317.2363 | 2.2419 | 386.2644 | 207.0844
16.4246 | 414.1133 | 117.058 | 316.9798 | 2.2412 | 385.9986 | 207.0566
16.4267 | 414.0809 | 116.842 | 317.185 | 2.2408 | 386.1985 | 207.0405
16.4294 | 414.0455 | 117.391 | 316.6242 | 2.2402 | 385.6318 | 207.0228
16.4317 | 414.0124 | 117.129 | 316.8751 | 2.2397 | 385.8772 | 207.0062
16.434 | 414.0001 | 117.69 | 316.31 | 2.2393 | 385.3101 | 207.0001
16.4369 | 413.964 | 117.106 | 316.882 | 2.2387 | 385.876 | 206.982
16.439 | 413.9104 | 117.373 | 316.5971 | 2.2381 | 385.5822 | 206.9552
16.4415 | 413.8973 | 116.986 | 316.9798 | 2.2376 | 385.9627 | 206.9487
16.4443 | 413.9037 | 117.408 | 316.5599 | 2.2373 | 385.5438 | 206.9518
16.4466 | 413.8918 | 117.285 | 316.6789 | 2.2369 | 385.6609 | 206.9459
16.4491 | 413.8363 | 117.366 | 316.5794 | 2.2362 | 385.5522 | 206.9182
16.452 | 413.8635 | 117.311 | 316.6435 | 2.236 | 385.6208 | 206.9318
16.4542 | 413.852 | 118.026 | 315.9247 | 2.2356 | 384.9 | 206.926
16.4567 | 413.8812 | 117.799 | 316.1614 | 2.2355 | 385.1416 | 206.9406
16.4597 | 413.8871 | 118.413 | 315.5494 | 2.2351 | 384.5306 | 206.9436
16.4619 | 413.8969 | 118.063 | 315.9026 | 2.2349 | 384.8854 | 206.9484
16.4647 | 414.0095 | 118.054 | 315.9492 | 2.2352 | 384.9507 | 207.0047
16.4675 | 414.1221 | 117.305 | 316.7357 | 2.2355 | 385.756 | 207.061
16.4698 | 414.2165 | 116.714 | 317.3582 | 2.2357 | 386.3942 | 207.1082
16.4727 | 414.2653 | 116.988 | 317.1004 | 2.2356 | 386.1446 | 207.1326
16.4753 | 414.3365 | 117.036 | 317.0762 | 2.2357 | 386.1322 | 207.1682
16.4777 | 414.4301 | 116.789 | 317.3544 | 2.236 | 386.426 | 207.215
16.4802 | 414.5017 | 117.148 | 317.0192 | 2.236 | 386.1028 | 207.2508
16.4827 | 414.5311 | 116.714 | 317.463 | 2.2359 | 386.5516 | 207.2656
16.4848 | 414.4142 | 117.082 | 317.0561 | 2.2349 | 386.1251 | 207.2071
16.4872 | 414.3378 | 116.89 | 317.2226 | 2.2341 | 386.2789 | 207.1689
16.4891 | 414.2428 | 117.281 | 316.7999 | 2.2333 | 385.8404 | 207.1214
16.4916 | 414.1869 | 117.589 | 316.4733 | 2.2326 | 385.5045 | 207.0935
16.4937 | 414.155 | 117.368 | 316.6837 | 2.2321 | 385.7095 | 207.0775
16.4962 | 414.1841 | 117.068 | 316.9934 | 2.2319 | 386.024 | 207.092
16.4986 | 414.1289 | 117.529 | 316.514 | 2.2313 | 385.5355 | 207.0645
16.5009 | 414.0958 | 117.598 | 316.4339 | 2.2308 | 385.4499 | 207.0479
16.5038 | 414.123 | 117.31 | 316.731 | 2.2306 | 385.7515 | 207.0615
16.5059 | 414.0906 | 117.484 | 316.5462 | 2.2301 | 385.5613 | 207.0453
16.5088 | 414.0545 | 117.847 | 316.1712 | 2.2295 | 385.1802 | 207.0272
16.5112 | 414.1055 | 117.881 | 316.1542 | 2.2295 | 385.1718 | 207.0528
16.5135 | 414.0512 | 117.835 | 316.1821 | 2.2288 | 385.1906 | 207.0256
16.5164 | 414.0359 | 117.593 | 316.419 | 2.2283 | 385.4249 | 207.0179
16.5188 | 414.0657 | 117.541 | 316.4809 | 2.2282 | 385.4919 | 207.0329
16.5211 | 414.011 | 118.081 | 315.9227 | 2.2275 | 384.9245 | 207.0055
16.524 | 414.0169 | 117.815 | 316.1906 | 2.2272 | 385.1935 | 207.0085
16.5266 | 414.0884 | 117.986 | 316.0435 | 2.2273 | 385.0582 | 207.0442
16.529 | 414.2032 | 117.816 | 316.2517 | 2.2276 | 385.2856 | 207.1016
16.5318 | 414.2732 | 117.979 | 316.1121 | 2.2277 | 385.1576 | 207.1366
16.5346 | 414.4285 | 117.197 | 316.9458 | 2.2282 | 386.0173 | 207.2143
16.5371 | 414.5004 | 116.921 | 317.2458 | 2.2283 | 386.3292 | 207.2502
16.54 | 414.5488 | 116.84 | 317.3429 | 2.2282 | 386.4344 | 207.2744
16.5421 | 414.6014 | 116.48 | 317.7205 | 2.2283 | 386.8207 | 207.3007
16.545 | 414.6501 | 116.268 | 317.9487 | 2.2282 | 387.057 | 207.325
16.5471 | 414.5753 | 116.159 | 318.0328 | 2.2275 | 387.1286 | 207.2876
16.5498 | 414.4762 | 116.406 | 317.7527 | 2.2265 | 386.8321 | 207.2381
16.5519 | 414.3801 | 117.03 | 317.0967 | 2.2256 | 386.1601 | 207.1901
16.5543 | 414.3038 | 116.96 | 317.1413 | 2.2248 | 386.1919 | 207.1519
16.5567 | 414.2915 | 116.921 | 317.1762 | 2.2245 | 386.2248 | 207.1458
16.5594 | 414.2349 | 116.63 | 317.4483 | 2.2237 | 386.4874 | 207.1174
16.5616 | 414.2021 | 117.181 | 316.8864 | 2.2233 | 385.9201 | 207.1011
16.5645 | 414.2289 | 118.1 | 315.9763 | 2.223 | 385.0144 | 207.1144
16.567 | 414.2375 | 117.451 | 316.6282 | 2.2227 | 385.6677 | 207.1187
16.5693 | 414.204 | 117.849 | 316.219 | 2.2222 | 385.253 | 207.102
16.5722 | 414.2099 | 117.816 | 316.254 | 2.2219 | 385.2889 | 207.1049
16.5748 | 414.154 | 117.456 | 316.5953 | 2.2212 | 385.621 | 207.077
16.577 | 414.1421 | 117.717 | 316.3304 | 2.2208 | 385.3541 | 207.0711
16.5799 | 414.1692 | 117.951 | 316.1054 | 2.2206 | 385.1336 | 207.0846
16.5826 | 414.155 | 117.541 | 316.5107 | 2.2201 | 385.5365 | 207.0775
16.5848 | 414.0586 | 117.62 | 316.3995 | 2.2193 | 385.4093 | 207.0293
16.5878 | 414.0429 | 118.306 | 315.7083 | 2.2188 | 384.7155 | 207.0215
16.5903 | 414.0511 | 118.325 | 315.692 | 2.2185 | 384.7006 | 207.0256
16.5926 | 414.0389 | 118.604 | 315.409 | 2.2181 | 384.4154 | 207.0194
16.5954 | 414.0455 | 118.765 | 315.2502 | 2.2178 | 384.2578 | 207.0228
16.5984 | 414.1147 | 118.905 | 315.1332 | 2.2178 | 384.1523 | 207.0573
16.6007 | 414.0812 | 118.826 | 315.2011 | 2.2173 | 384.2146 | 207.0406
16.6032 | 414.1322 | 119.391 | 314.6531 | 2.2173 | 383.6751 | 207.0661
16.6061 | 414.2225 | 118.986 | 315.0882 | 2.2174 | 384.1253 | 207.1113
16.6088 | 414.2087 | 118.391 | 315.6786 | 2.217 | 384.7134 | 207.1044
16.611 | 414.2605 | 117.791 | 316.2958 | 2.217 | 385.3392 | 207.1302
16.6141 | 414.2656 | 117.556 | 316.5325 | 2.2166 | 385.5768 | 207.1328
16.6163 | 414.2541 | 117.11 | 316.9747 | 2.2162 | 386.017 | 207.127
16.6191 | 414.3456 | 117.076 | 317.0392 | 2.2164 | 386.0968 | 207.1728
16.6216 | 414.3109 | 116.568 | 317.5356 | 2.2159 | 386.5875 | 207.1555
16.6239 | 414.299 | 117.223 | 316.8767 | 2.2155 | 385.9265 | 207.1495
16.6267 | 414.3265 | 116.674 | 317.4348 | 2.2153 | 386.4892 | 207.1632
16.6288 | 414.3369 | 116.859 | 317.2533 | 2.2151 | 386.3095 | 207.1685
16.6316 | 414.3644 | 116.685 | 318.4365 | 2.2149 | 387.4972 | 207.1822
16.6337 | 414.3112 | 116.333 | 317.7707 | 2.2143 | 386.8226 | 207.1556
16.6363 | 414.2974 | 116.778 | 317.3211 | 2.2138 | 386.3707 | 207.1487
16.6386 | 414.2639 | 117.337 | 316.751 | 2.2133 | 385.795 | 207.132
16.6408 | 414.2312 | 116.927 | 317.1501 | 2.2128 | 386.1886 | 207.1156
16.6436 | 414.2166 | 117.202 | 316.8702 | 2.2124 | 385.9063 | 207.1083
16.6456 | 414.1847 | 116.992 | 317.0696 | 2.2119 | 386.1003 | 207.0923
16.6483 | 414.1705 | 117.365 | 316.6918 | 2.2115 | 385.7202 | 207.0852
16.6508 | 414.1574 | 117.812 | 316.2405 | 2.2111 | 385.2667 | 207.0787
16.6529 | 414.1467 | 117.745 | 316.3039 | 2.2107 | 385.3284 | 207.0734
16.6556 | 414.1745 | 117.512 | 316.5462 | 2.2105 | 385.5753 | 207.0873
16.6581 | 414.1827 | 117.648 | 316.4129 | 2.2103 | 385.4433 | 207.0913
16.6603 | 414.1712 | 118.19 | 315.8671 | 2.2099 | 384.8956 | 207.0856
16.6629 | 414.1574 | 118.312 | 315.7405 | 2.2095 | 384.7667 | 207.0787
16.6658 | 414.1424 | 118.4 | 315.6475 | 2.209 | 384.6712 | 207.0712
16.6679 | 414.1313 | 118.807 | 315.2368 | 2.2086 | 384.2586 | 207.0656
16.6706 | 414.1171 | 118.895 | 315.144 | 2.2082 | 384.1635 | 207.0585
16.6732 | 414.1244 | 118.963 | 315.0785 | 2.2079 | 384.0992 | 207.0622
16.6755 | 414.1126 | 118.871 | 315.1665 | 2.2075 | 384.1853 | 207.0563
16.6781 | 414.0987 | 119.077 | 314.9559 | 2.2071 | 383.9724 | 207.0494
16.681 | 414.105 | 119.717 | 314.318 | 2.2068 | 383.3355 | 207.0525
16.6833 | 414.0715 | 119.904 | 314.1198 | 2.2062 | 383.1317 | 207.0357
16.6856 | 414.038 | 120.432 | 313.5807 | 2.2057 | 382.587 | 207.019
16.6886 | 414.0439 | 120.705 | 313.3096 | 2.2054 | 382.3169 | 207.0219
16.6912 | 413.9877 | 120.54 | 313.4559 | 2.2047 | 382.4538 | 206.9938
16.6934 | 413.997 | 120.357 | 313.642 | 2.2045 | 382.6415 | 206.9985
16.6964 | 414.1723 | 119.948 | 314.1094 | 2.2051 | 383.1382 | 207.0862
16.6994 | 414.3261 | 117.887 | 316.2217 | 2.2057 | 385.2761 | 207.1631
16.7018 | 414.419 | 116.734 | 317.4057 | 2.2059 | 386.4755 | 207.2095
16.7051 | 414.4441 | 116.831 | 317.317 | 2.2056 | 386.3911 | 207.2221
16.7073 | 414.4962 | 116.06 | 318.1054 | 2.2056 | 387.1881 | 207.2481
16.7103 | 414.5864 | 116.074 | 318.1215 | 2.2058 | 387.2192 | 207.2932
16.7123 | 414.512 | 115.848 | 318.3227 | 2.205 | 387.408 | 207.256
16.7152 | 414.4335 | 116.184 | 317.9605 | 2.2042 | 387.0327 | 207.2167
16.717 | 414.3603 | 116.557 | 317.5631 | 2.2035 | 386.6232 | 207.1802
16.7199 | 414.3242 | 116.58 | 317.5281 | 2.2029 | 386.5821 | 207.1621
16.7221 | 414.2699 | 116.613 | 317.477 | 2.2023 | 386.5219 | 207.1349
16.7248 | 414.2137 | 117.321 | 316.7502 | 2.2016 | 385.7858 | 207.1068
16.7271 | 414.2014 | 117.785 | 316.2821 | 2.2012 | 385.3157 | 207.1007
16.7299 | 414.2076 | 117.262 | 316.8072 | 2.2009 | 385.8418 | 207.1038
16.7322 | 414.1321 | 117.543 | 316.501 | 2.2002 | 385.5231 | 207.0661
16.7353 | 414.1584 | 117.887 | 316.1658 | 2.1999 | 385.1922 | 207.0792
16.7375 | 414.1892 | 117.905 | 316.1581 | 2.1998 | 385.1896 | 207.0946
16.7402 | 414.1534 | 118.063 | 315.9881 | 2.1992 | 385.0137 | 207.0767
16.7429 | 414.0969 | 117.825 | 316.2073 | 2.1985 | 385.2234 | 207.0484
16.7452 | 414.1061 | 118.273 | 315.7624 | 2.1983 | 384.7801 | 207.0531
16.748 | 414.0488 | 117.74 | 316.2763 | 2.1976 | 385.2844 | 207.0244
16.7507 | 414.0773 | 117.872 | 316.1538 | 2.1974 | 385.1667 | 207.0387
16.753 | 414.065 | 118.203 | 315.8187 | 2.197 | 384.8295 | 207.0325
16.7557 | 414.0296 | 117.855 | 316.1549 | 2.1965 | 385.1598 | 207.0148
16.7585 | 414.0358 | 118.248 | 315.7639 | 2.1961 | 384.7699 | 207.0179
16.7608 | 414.0663 | 118.452 | 315.5701 | 2.196 | 384.5811 | 207.0331
16.7634 | 414.1372 | 118.103 | 315.9427 | 2.1961 | 384.9656 | 207.0686
16.7661 | 414.25 | 117.792 | 316.2913 | 2.1964 | 385.333 | 207.125
16.7684 | 414.344 | 116.961 | 317.1537 | 2.1967 | 386.211 | 207.172
16.7715 | 414.3913 | 117.311 | 317.8194 | 2.1966 | 386.8847 | 207.1957
16.7734 | 414.4449 | 116.44 | 317.7083 | 2.1966 | 386.7824 | 207.2224
16.7764 | 414.4711 | 116.694 | 317.463 | 2.1964 | 386.5415 | 207.2355
16.7782 | 414.4407 | 116.175 | 317.9719 | 2.196 | 387.0453 | 207.2203
16.7808 | 414.3633 | 117.115 | 317.0061 | 2.1952 | 386.0667 | 207.1817
16.7826 | 414.3537 | 117.307 | 316.8109 | 2.1949 | 385.8698 | 207.1768
16.7852 | 414.2556 | 117.647 | 316.4382 | 2.194 | 385.4808 | 207.1278
16.7871 | 414.2032 | 117.675 | 316.3927 | 2.1934 | 385.4266 | 207.1016
16.7899 | 414.2094 | 118.151 | 315.9188 | 2.1931 | 384.9537 | 207.1047
16.7918 | 414.1571 | 117.857 | 316.1954 | 2.1925 | 385.2215 | 207.0785
16.7946 | 414.1213 | 117.853 | 316.1874 | 2.1919 | 385.2076 | 207.0606
16.797 | 414.0874 | 117.99 | 316.0391 | 2.1914 | 385.0537 | 207.0437
16.7993 | 414.0544 | 117.981 | 316.0371 | 2.1909 | 385.0462 | 207.0272
16.8022 | 414.0602 | 117.961 | 316.0591 | 2.1906 | 385.0691 | 207.0301
16.8044 | 413.9851 | 117.88 | 316.115 | 2.1898 | 385.1126 | 206.9926
16.8071 | 413.9709 | 117.72 | 316.2703 | 2.1894 | 385.2655 | 206.9855
16.8099 | 413.9559 | 118.192 | 315.7933 | 2.1889 | 384.786 | 206.978
16.8122 | 413.9864 | 118.102 | 315.8935 | 2.1888 | 384.8912 | 206.9932
16.8148 | 413.9725 | 118.42 | 315.5708 | 2.1884 | 384.5663 | 206.9863
16.8177 | 413.9571 | 118.716 | 315.2697 | 2.1879 | 384.2626 | 206.9786
16.8199 | 413.9668 | 118.788 | 315.2009 | 2.1877 | 384.1954 | 206.9834
16.8225 | 413.9957 | 119.164 | 314.8346 | 2.1875 | 383.8338 | 206.9978
16.8253 | 413.9807 | 119.373 | 314.6206 | 2.1871 | 383.6173 | 206.9903
16.828 | 414.0515 | 119.007 | 315.0102 | 2.1872 | 384.0187 | 207.0257
16.8302 | 414.1453 | 118.461 | 315.5874 | 2.1874 | 384.6117 | 207.0727
16.8332 | 414.2142 | 117.71 | 316.3614 | 2.1874 | 385.3971 | 207.1071
16.8359 | 414.2635 | 117.427 | 316.6608 | 2.1874 | 385.7047 | 207.1317
16.8382 | 414.3358 | 117.174 | 316.9379 | 2.1875 | 385.9939 | 207.1679
16.8412 | 414.3839 | 117.129 | 316.999 | 2.1874 | 386.0629 | 207.1919
16.8431 | 414.4581 | 117.236 | 316.9167 | 2.1876 | 385.993 | 207.229
16.846 | 414.5065 | 116.935 | 317.2338 | 2.1875 | 386.3183 | 207.2533
16.848 | 414.5169 | 116.328 | 317.8443 | 2.1873 | 386.9305 | 207.2585
16.8506 | 414.5246 | 117.024 | 317.1509 | 2.187 | 386.2383 | 207.2623
16.8529 | 414.4911 | 116.884 | 317.2797 | 2.1865 | 386.3616 | 207.2456
16.8552 | 414.3946 | 117.14 | 316.9915 | 2.1857 | 386.0573 | 207.1973
16.8578 | 414.3596 | 117.144 | 316.9759 | 2.1851 | 386.0358 | 207.1798
16.8597 | 414.3284 | 117.367 | 316.7425 | 2.1847 | 385.7972 | 207.1642
16.8626 | 414.2919 | 117.568 | 316.5293 | 2.1841 | 385.5779 | 207.1459
16.8646 | 414.2392 | 117.622 | 316.4577 | 2.1835 | 385.4976 | 207.1196
16.8676 | 414.1811 | 117.708 | 316.3524 | 2.1828 | 385.3826 | 207.0906
16.8698 | 414.2119 | 117.803 | 316.2676 | 2.1827 | 385.3029 | 207.1059
16.8723 | 414.2196 | 118.159 | 315.9142 | 2.1824 | 384.9508 | 207.1098
16.8754 | 414.1823 | 117.611 | 316.4498 | 2.1818 | 385.4801 | 207.0911
16.8777 | 414.1492 | 118.208 | 315.8417 | 2.1813 | 384.8666 | 207.0746
16.8804 | 414.1769 | 118.16 | 315.899 | 2.1811 | 384.9284 | 207.0884
16.8834 | 414.1615 | 118.149 | 315.9048 | 2.1806 | 384.9317 | 207.0807
16.8856 | 414.1495 | 118.101 | 315.9488 | 2.1803 | 384.9738 | 207.0748
16.8886 | 414.1126 | 118.548 | 315.4895 | 2.1797 | 384.5083 | 207.0563
16.8913 | 414.1195 | 118.439 | 315.6008 | 2.1794 | 384.6208 | 207.0598
16.8936 | 414.1076 | 117.886 | 316.1499 | 2.179 | 385.1678 | 207.0538
16.8962 | 414.0515 | 118.575 | 315.4422 | 2.1783 | 384.4507 | 207.0257
16.8991 | 414.0361 | 118.748 | 315.264 | 2.1779 | 384.27 | 207.018
16.9015 | 414.0238 | 118.313 | 315.6949 | 2.1775 | 384.6989 | 207.0119
16.9039 | 414.0322 | 118.533 | 315.4777 | 2.1772 | 384.4831 | 207.0161
16.9069 | 414.0376 | 119.175 | 314.8375 | 2.1769 | 383.8438 | 207.0188
16.9093 | 414.046 | 119.165 | 314.8503 | 2.1766 | 383.858 | 207.023
16.9117 | 414.0333 | 119.168 | 314.8431 | 2.1762 | 383.8487 | 207.0167
16.9146 | 414.0391 | 119.458 | 314.555 | 2.1759 | 383.5615 | 207.0195
16.9173 | 414.1516 | 119.088 | 314.9625 | 2.1762 | 383.9878 | 207.0758
16.9196 | 414.3296 | 118.25 | 315.8599 | 2.177 | 384.9148 | 207.1648
16.9228 | 414.4398 | 117.253 | 316.8936 | 2.1772 | 385.9669 | 207.2199
16.9254 | 414.4471 | 117.04 | 317.109 | 2.1769 | 386.1835 | 207.2235
16.9277 | 414.4774 | 116.691 | 317.4681 | 2.1768 | 386.5477 | 207.2387
16.9304 | 414.5054 | 116.732 | 317.4365 | 2.1766 | 386.5207 | 207.2527
16.9325 | 414.5154 | 116.146 | 318.0258 | 2.1764 | 387.1117 | 207.2577
16.935 | 414.6498 | 116.203 | 318.0136 | 2.1769 | 387.1219 | 207.3249
16.9373 | 414.7013 | 116.242 | 317.9918 | 2.1769 | 387.1086 | 207.3506
16.9397 | 414.6463 | 115.666 | 318.5494 | 2.1762 | 387.6571 | 207.3231
16.9422 | 414.5486 | 116.104 | 318.0789 | 2.1754 | 387.1703 | 207.2743
16.9438 | 414.4768 | 116.417 | 317.7419 | 2.1747 | 386.8214 | 207.2384
16.9464 | 414.3784 | 116.86 | 317.2661 | 2.1738 | 386.3292 | 207.1892
16.9482 | 414.3269 | 116.971 | 317.138 | 2.1733 | 386.1924 | 207.1634
16.9508 | 414.2708 | 116.637 | 317.4533 | 2.1726 | 386.4984 | 207.1354
16.9528 | 414.2181 | 117.017 | 317.0557 | 2.172 | 386.0921 | 207.1091
16.9556 | 414.182 | 117.173 | 316.8877 | 2.1715 | 385.918 | 207.091
16.9575 | 414.1297 | 117.087 | 316.9562 | 2.1709 | 385.9778 | 207.0648
16.9604 | 414.1358 | 117.633 | 316.4123 | 2.1706 | 385.4349 | 207.0679
16.9624 | 414.1461 | 117.906 | 316.1427 | 2.1704 | 385.1671 | 207.0731
16.9652 | 414.1526 | 117.913 | 316.1379 | 2.1701 | 385.1633 | 207.0763
16.9676 | 414.1399 | 117.679 | 316.3676 | 2.1697 | 385.391 | 207.07
16.9698 | 414.128 | 117.962 | 316.0807 | 2.1693 | 385.102 | 207.064
16.9728 | 414.1548 | 118.072 | 315.9796 | 2.1691 | 385.0054 | 207.0774
16.975 | 414.1218 | 118.352 | 315.6886 | 2.1686 | 384.7089 | 207.0609
16.9776 | 414.1294 | 118.745 | 315.2981 | 2.1683 | 384.3197 | 207.0647
16.9805 | 414.114 | 118.334 | 315.704 | 2.1679 | 384.723 | 207.057
16.9828 | 414.0387 | 118.432 | 315.5809 | 2.1672 | 384.5874 | 207.0194
16.9853 | 414.0041 | 118.959 | 315.0424 | 2.1666 | 384.0431 | 207.0021
16.9882 | 414.0098 | 118.293 | 315.7103 | 2.1663 | 384.7119 | 207.0049
16.9904 | 413.9771 | 118.854 | 315.1384 | 2.1658 | 384.1346 | 206.9886
16.9929 | 414.0274 | 118.313 | 315.6961 | 2.1658 | 384.7007 | 207.0137
16.9958 | 414.0542 | 118.303 | 315.7151 | 2.1656 | 384.7241 | 207.0271
16.9984 | 414.0196 | 119.004 | 315.0025 | 2.165 | 384.0058 | 207.0098
17.0007 | 414.0284 | 119.025 | 314.9845 | 2.1648 | 383.9892 | 207.0142
17.0035 | 414.1194 | 119.236 | 314.8038 | 2.165 | 383.8237 | 207.0597
17.0065 | 414.2725 | 117.752 | 317.3388 | 2.1655 | 386.3842 | 207.1362
17.0088 | 414.3235 | 116.714 | 317.3938 | 2.1655 | 386.4477 | 207.1617
17.0119 | 414.4129 | 117.168 | 316.9696 | 2.1656 | 386.0384 | 207.2064
17.0141 | 414.4431 | 116.937 | 317.2107 | 2.1655 | 386.2846 | 207.2216
17.0168 | 414.5137 | 116.532 | 317.6392 | 2.1656 | 386.7248 | 207.2568
17.0191 | 414.5647 | 116.457 | 317.7312 | 2.1656 | 386.8253 | 207.2823
17.0217 | 414.6145 | 115.738 | 319.4668 | 2.1656 | 388.5693 | 207.3073
17.0239 | 414.6663 | 115.638 | 318.5841 | 2.1656 | 387.6951 | 207.3331
17.0265 | 414.7368 | 116.077 | 318.1686 | 2.1657 | 387.2914 | 207.3684
17.0285 | 414.6416 | 115.967 | 318.2469 | 2.1649 | 387.3538 | 207.3208
17.0309 | 414.5444 | 116.489 | 317.6925 | 2.164 | 386.7832 | 207.2722
17.0328 | 414.5133 | 116.296 | 317.8751 | 2.1636 | 386.9606 | 207.2566
17.0354 | 414.4576 | 117.007 | 317.1455 | 2.1629 | 386.2218 | 207.2288
17.0376 | 414.4671 | 116.459 | 317.6967 | 2.1627 | 386.7745 | 207.2335
17.0403 | 414.3891 | 116.644 | 317.4857 | 2.1619 | 386.5506 | 207.1946
17.0425 | 414.3146 | 117.016 | 317.0889 | 2.1612 | 386.1413 | 207.1573
17.0455 | 414.3195 | 117.213 | 316.8935 | 2.1608 | 385.9468 | 207.1598
17.0478 | 414.2865 | 117.215 | 316.8805 | 2.1603 | 385.9282 | 207.1432
17.0503 | 414.2308 | 117.002 | 317.0749 | 2.1597 | 386.1134 | 207.1154
17.0532 | 414.279 | 117.047 | 317.046 | 2.1596 | 386.0925 | 207.1395
17.0556 | 414.2663 | 116.515 | 317.5738 | 2.1592 | 386.6182 | 207.1332
17.0586 | 414.2505 | 117.472 | 316.6115 | 2.1588 | 385.6532 | 207.1252
17.0611 | 414.3003 | 117.424 | 316.6761 | 2.1587 | 385.7261 | 207.1501
17.0637 | 414.2868 | 118.298 | 315.7976 | 2.1583 | 384.8454 | 207.1434
17.0668 | 414.2495 | 118.502 | 315.5812 | 2.1577 | 384.6227 | 207.1247
17.0692 | 414.2364 | 118.681 | 315.3978 | 2.1573 | 384.4372 | 207.1182
17.0718 | 414.244 | 118.795 | 315.2863 | 2.1571 | 384.327 | 207.122
17.0749 | 414.1645 | 119.133 | 314.9218 | 2.1562 | 383.9492 | 207.0822
17.0771 | 414.1947 | 119.457 | 314.6079 | 2.1561 | 383.6404 | 207.0974
17.0798 | 414.1597 | 119.685 | 314.3682 | 2.1556 | 383.3949 | 207.0799
17.0827 | 414.081 | 119.601 | 314.426 | 2.1547 | 383.4395 | 207.0405
17.085 | 414.1531 | 120.175 | 313.876 | 2.1549 | 382.9015 | 207.0765
17.0874 | 414.1825 | 120.795 | 313.2658 | 2.1547 | 382.2963 | 207.0913
17.0904 | 414.1456 | 120.537 | 313.5115 | 2.1541 | 382.5358 | 207.0728
17.093 | 414.1954 | 121.009 | 313.0561 | 2.1541 | 382.0887 | 207.0977
17.0952 | 414.1834 | 121.077 | 312.9841 | 2.1537 | 382.0147 | 207.0917
17.098 | 414.1477 | 121.639 | 312.4102 | 2.1532 | 381.4348 | 207.0738
17.1009 | 414.217 | 121.558 | 312.5143 | 2.1532 | 381.5505 | 207.1085
17.1032 | 414.3312 | 121.167 | 312.9434 | 2.1536 | 381.9986 | 207.1656
17.1064 | 414.504 | 118.111 | 316.057 | 2.1542 | 385.141 | 207.252
17.1092 | 414.637 | 115.603 | 318.6093 | 2.1546 | 387.7155 | 207.3185
17.1116 | 414.7086 | 114.219 | 320.0172 | 2.1548 | 389.1353 | 207.3543
17.1148 | 414.7127 | 113.7617 | 320.4759 | 2.1544 | 389.5946 | 207.3563
17.1169 | 414.8491 | 113.6024 | 320.6806 | 2.1549 | 389.8221 | 207.4245
17.1198 | 414.9394 | 113.4792 | 320.8339 | 2.1551 | 389.9905 | 207.4697
17.1225 | 414.8829 | 114.106 | 320.1883 | 2.1544 | 389.3355 | 207.4415
17.1242 | 414.7893 | 115.146 | 319.1171 | 2.1536 | 388.2487 | 207.3947
17.1269 | 414.7329 | 115.556 | 318.6883 | 2.153 | 387.8104 | 207.3664
17.1291 | 414.6369 | 116.143 | 318.0693 | 2.1521 | 387.1755 | 207.3185
17.1313 | 414.5832 | 116.766 | 317.4284 | 2.1515 | 386.5256 | 207.2916
17.1341 | 414.5474 | 117.291 | 316.8915 | 2.151 | 385.9827 | 207.2737
17.136 | 414.4527 | 117.899 | 316.2519 | 2.1502 | 385.3273 | 207.2263
17.139 | 414.4372 | 117.923 | 316.2227 | 2.1497 | 385.2956 | 207.2186
17.1412 | 414.4042 | 118.291 | 315.8437 | 2.1492 | 384.9111 | 207.2021
17.1438 | 414.3692 | 118.14 | 315.9831 | 2.1487 | 385.0446 | 207.1846
17.1464 | 414.3978 | 118.028 | 316.1046 | 2.1486 | 385.1709 | 207.1989
17.149 | 414.4054 | 118.855 | 315.2801 | 2.1483 | 384.3477 | 207.2027
17.1519 | 414.3685 | 119.382 | 314.7408 | 2.1477 | 383.8022 | 207.1842
17.1541 | 414.4201 | 118.691 | 315.449 | 2.1477 | 384.5191 | 207.2101
17.1571 | 414.3625 | 119.031 | 315.0898 | 2.147 | 384.1503 | 207.1813
17.1598 | 414.3272 | 119.144 | 314.9651 | 2.1465 | 384.0196 | 207.1636
17.1619 | 414.3156 | 119.09 | 315.0152 | 2.1461 | 384.0678 | 207.1578
17.1651 | 414.299 | 119.012 | 315.0877 | 2.1456 | 384.1375 | 207.1495
17.1676 | 414.2648 | 118.833 | 315.2553 | 2.1451 | 384.2994 | 207.1324
17.1698 | 414.2106 | 119.074 | 314.9962 | 2.1445 | 384.0313 | 207.1053
17.1727 | 414.2377 | 119.247 | 314.8322 | 2.1443 | 383.8719 | 207.1189
17.1753 | 414.2028 | 119.792 | 314.2756 | 2.1438 | 383.3094 | 207.1014
17.1775 | 414.149 | 120.11 | 313.9397 | 2.1432 | 382.9645 | 207.0745
17.1804 | 414.1968 | 119.617 | 314.4486 | 2.1431 | 383.4814 | 207.0984
17.1832 | 414.1821 | 119.392 | 314.6687 | 2.1427 | 383.6991 | 207.0911
17.1854 | 414.1705 | 119.505 | 314.5518 | 2.1424 | 383.5803 | 207.0853
17.1882 | 414.1765 | 119.737 | 314.3218 | 2.142 | 383.3513 | 207.0883
17.1908 | 414.1626 | 119.754 | 314.3002 | 2.1416 | 383.3273 | 207.0813
17.193 | 414.1511 | 120.046 | 314.0044 | 2.1413 | 383.0295 | 207.0755
17.1957 | 414.1793 | 119.988 | 314.0718 | 2.1411 | 383.1016 | 207.0896
17.1987 | 414.1634 | 120.545 | 313.5095 | 2.1407 | 382.5367 | 207.0817
17.2009 | 414.1093 | 120.981 | 313.0554 | 2.1401 | 382.0737 | 207.0547
17.2033 | 414.0966 | 120.427 | 313.6052 | 2.1397 | 382.6213 | 207.0483
17.2062 | 414.0601 | 120.534 | 313.486 | 2.1391 | 382.496 | 207.03
17.2088 | 414.0676 | 120.628 | 313.3945 | 2.1389 | 382.4058 | 207.0338
17.211 | 414.1192 | 120.591 | 313.4487 | 2.1389 | 382.4686 | 207.0596
17.2138 | 414.1042 | 120.485 | 313.5497 | 2.1384 | 382.5671 | 207.0521
17.2165 | 414.1324 | 120.408 | 313.6361 | 2.1383 | 382.6582 | 207.0662
17.2187 | 414.1208 | 121.015 | 313.0253 | 2.1379 | 382.0454 | 207.0604
17.2212 | 414.1073 | 121.209 | 312.8268 | 2.1375 | 381.8446 | 207.0536
17.2241 | 414.1343 | 120.946 | 313.0988 | 2.1373 | 382.1212 | 207.0672
17.2263 | 414.2908 | 119.155 | 314.9419 | 2.138 | 383.9904 | 207.1454
17.229 | 414.4239 | 116.37 | 317.7713 | 2.1384 | 386.842 | 207.212
17.2321 | 414.534 | 114.737 | 319.441 | 2.1387 | 388.53 | 207.267
17.2341 | 414.6078 | 113.8593 | 321.3433 | 2.1389 | 390.4446 | 207.3039
17.237 | 414.6341 | 112.997 | 321.2144 | 2.1386 | 390.32 | 207.317
17.2389 | 414.603 | 112.927 | 321.274 | 2.1382 | 390.3745 | 207.3015
17.2414 | 414.5477 | 114.535 | 319.6476 | 2.1376 | 388.7388 | 207.2738
17.2437 | 414.4936 | 115.21 | 318.9545 | 2.137 | 388.0368 | 207.2468
17.2456 | 414.4625 | 115.272 | 318.8822 | 2.1366 | 387.9592 | 207.2312
17.2484 | 414.4478 | 116.218 | 317.9313 | 2.1362 | 387.0059 | 207.2239
17.2502 | 414.396 | 116.578 | 317.554 | 2.1356 | 386.62 | 207.198
17.253 | 414.3182 | 116.807 | 317.2991 | 2.1348 | 386.3521 | 207.1591
17.2551 | 414.307 | 116.936 | 317.1663 | 2.1345 | 386.2175 | 207.1535
17.2578 | 414.2506 | 117.103 | 316.9805 | 2.1338 | 386.0223 | 207.1253
17.26 | 414.1965 | 117.652 | 316.4135 | 2.1333 | 385.4462 | 207.0982
17.2624 | 414.2258 | 117.703 | 316.3723 | 2.1331 | 385.4099 | 207.1129
17.2653 | 414.2528 | 117.944 | 316.1403 | 2.1329 | 385.1824 | 207.1264
17.2675 | 414.2202 | 118.205 | 315.8684 | 2.1325 | 384.9051 | 207.1101
17.2703 | 414.2893 | 118.629 | 315.4674 | 2.1325 | 384.5157 | 207.1447
17.273 | 414.2539 | 118.617 | 315.4676 | 2.132 | 384.51 | 207.127
17.2753 | 414.263 | 118.181 | 315.9067 | 2.1318 | 384.9505 | 207.1315
17.2783 | 414.2682 | 117.982 | 316.1074 | 2.1314 | 385.1521 | 207.1341
17.2807 | 414.2344 | 118.282 | 315.7961 | 2.1309 | 384.8352 | 207.1172
17.2831 | 414.1795 | 117.745 | 316.3148 | 2.1303 | 385.3448 | 207.0898
17.2861 | 414.1847 | 118.363 | 315.6986 | 2.13 | 384.7294 | 207.0924
17.2884 | 414.1513 | 118.578 | 315.4724 | 2.1295 | 384.4977 | 207.0757
17.2908 | 414.1175 | 118.911 | 315.1282 | 2.129 | 384.1478 | 207.0588
17.2938 | 414.1231 | 118.586 | 315.455 | 2.1287 | 384.4755 | 207.0615
17.2961 | 414.1107 | 119.136 | 314.9009 | 2.1283 | 383.9194 | 207.0554
17.2984 | 414.0563 | 118.773 | 316.2458 | 2.1277 | 385.2551 | 207.0281
17.3013 | 414.1043 | 119.085 | 314.9498 | 2.1276 | 383.9672 | 207.0522
17.3038 | 414.1118 | 118.843 | 315.1943 | 2.1274 | 384.2129 | 207.0559
17.3061 | 414.1209 | 119.25 | 314.7903 | 2.1271 | 383.8104 | 207.0604
17.3089 | 414.1268 | 119.712 | 314.3303 | 2.1268 | 383.3514 | 207.0634
17.3115 | 414.2395 | 118.743 | 315.3368 | 2.1272 | 384.3768 | 207.1198
17.3138 | 414.3113 | 117.09 | 317.0138 | 2.1273 | 386.0656 | 207.1556
17.3171 | 414.4411 | 115.654 | 318.493 | 2.1276 | 387.5666 | 207.2206
17.3194 | 414.4918 | 114.647 | 319.5169 | 2.1276 | 388.5989 | 207.2459
17.3219 | 414.4787 | 113.8908 | 320.2688 | 2.1273 | 389.3485 | 207.2393
17.3246 | 414.5064 | 113.5611 | 321.6077 | 2.1271 | 390.6921 | 207.2532
17.327 | 414.6202 | 113.1306 | 321.0761 | 2.1275 | 390.1795 | 207.3101
17.3296 | 414.7114 | 111.9495 | 322.2876 | 2.1277 | 391.4062 | 207.3557
17.3321 | 414.6772 | 113.0595 | 321.1662 | 2.1272 | 390.2791 | 207.3386
17.3342 | 414.6029 | 114.592 | 319.609 | 2.1265 | 388.7095 | 207.3015
17.3368 | 414.5259 | 115.039 | 319.1363 | 2.1257 | 388.2239 | 207.2629
17.3386 | 414.4741 | 115.008 | 319.15 | 2.1252 | 388.2291 | 207.2371
17.3416 | 414.4587 | 115.965 | 318.1879 | 2.1247 | 387.2643 | 207.2293
17.3435 | 414.4272 | 116.507 | 317.6354 | 2.1243 | 386.7066 | 207.2136
17.3465 | 414.4117 | 116.728 | 317.4092 | 2.1239 | 386.4778 | 207.2058
17.3485 | 414.3588 | 117.284 | 316.8356 | 2.1233 | 385.8954 | 207.1794
17.3516 | 414.3211 | 117.345 | 316.762 | 2.1227 | 385.8156 | 207.1606
17.3538 | 414.2885 | 117.419 | 316.6772 | 2.1223 | 385.7252 | 207.1442
17.3567 | 414.3154 | 117.951 | 316.1541 | 2.1221 | 385.2067 | 207.1577
17.359 | 414.24 | 118.152 | 315.928 | 2.1213 | 384.968 | 207.12
17.3614 | 414.2482 | 117.889 | 316.1937 | 2.1211 | 385.2351 | 207.1241
17.3643 | 414.3172 | 118.339 | 315.7667 | 2.1211 | 384.8196 | 207.1586
17.3665 | 414.2846 | 118.922 | 315.1729 | 2.1207 | 384.2203 | 207.1423
17.3692 | 414.2492 | 119.554 | 314.5291 | 2.1202 | 383.5706 | 207.1246
17.3719 | 414.2139 | 119.589 | 314.4823 | 2.1196 | 383.518 | 207.107
17.374 | 414.2027 | 119.978 | 314.0896 | 2.1193 | 383.1233 | 207.1013
17.3768 | 414.1666 | 120.178 | 313.8775 | 2.1187 | 382.9053 | 207.0833
17.3794 | 414.1951 | 120.098 | 313.967 | 2.1186 | 382.9995 | 207.0975
17.3816 | 414.3306 | 119.111 | 314.9992 | 2.1191 | 384.0543 | 207.1653
17.3848 | 414.4817 | 115.975 | 318.1856 | 2.1196 | 387.2658 | 207.2408
17.3869 | 414.5755 | 115.073 | 319.1188 | 2.1199 | 388.2148 | 207.2878
17.3897 | 414.6235 | 114.232 | 319.9758 | 2.1198 | 389.0797 | 207.3117
17.392 | 414.6535 | 114.191 | 320.0268 | 2.1197 | 389.1357 | 207.3267
17.3948 | 414.7645 | 114.113 | 320.1418 | 2.12 | 389.2692 | 207.3822
17.3968 | 414.796 | 113.6717 | 320.5936 | 2.1199 | 389.7263 | 207.398
17.3994 | 414.7821 | 114.547 | 319.7137 | 2.1195 | 388.844 | 207.391
17.4017 | 414.686 | 114.564 | 319.6647 | 2.1187 | 388.779 | 207.343
17.4036 | 414.6129 | 115.127 | 319.0773 | 2.118 | 388.1794 | 207.3064
17.4062 | 414.5569 | 115.541 | 318.6446 | 2.1174 | 387.7374 | 207.2784
17.4082 | 414.5044 | 116.298 | 317.8701 | 2.1169 | 386.9542 | 207.2522
17.411 | 414.4897 | 116.918 | 317.2452 | 2.1164 | 386.3268 | 207.2448
17.413 | 414.4368 | 117.344 | 316.8016 | 2.1159 | 385.8744 | 207.2184
17.4159 | 414.4003 | 117.343 | 316.7904 | 2.1153 | 385.8572 | 207.2002
17.4181 | 414.4097 | 117.786 | 316.3506 | 2.1151 | 385.4188 | 207.2048
17.421 | 414.3316 | 118.372 | 315.7385 | 2.1143 | 384.7938 | 207.1658
17.4235 | 414.3814 | 117.666 | 316.4611 | 2.1143 | 385.5247 | 207.1907
17.4259 | 414.3472 | 117.677 | 316.4387 | 2.1138 | 385.4966 | 207.1736
17.4289 | 414.3107 | 118.212 | 315.8916 | 2.1132 | 384.9434 | 207.1554
17.431 | 414.2995 | 118.9 | 315.1998 | 2.1129 | 384.2497 | 207.1497
17.4339 | 414.305 | 118.661 | 315.4407 | 2.1126 | 384.4915 | 207.1525
17.4366 | 414.2697 | 119.229 | 314.8609 | 2.1121 | 383.9058 | 207.1348
17.4389 | 414.2993 | 119.558 | 314.5418 | 2.112 | 383.5916 | 207.1496
17.442 | 414.304 | 119.829 | 314.2723 | 2.1116 | 383.323 | 207.152
17.4445 | 414.2488 | 120.074 | 314.0089 | 2.111 | 383.0504 | 207.1244
17.4469 | 414.236 | 120.374 | 313.7047 | 2.1106 | 382.744 | 207.118
17.4499 | 414.2618 | 120.214 | 313.8733 | 2.1104 | 382.9169 | 207.1309
17.4523 | 414.2284 | 120.239 | 313.8371 | 2.1099 | 382.8752 | 207.1142
17.4548 | 414.2572 | 120.743 | 313.3427 | 2.1098 | 382.3856 | 207.1286
17.4578 | 414.2619 | 120.347 | 313.7403 | 2.1095 | 382.784 | 207.131
17.4602 | 414.2281 | 120.982 | 313.094 | 2.109 | 382.1321 | 207.1141
17.4626 | 414.2363 | 120.558 | 313.5208 | 2.1087 | 382.5602 | 207.1182
17.4657 | 414.262 | 120.861 | 313.2263 | 2.1085 | 382.27 | 207.131
17.4683 | 414.3535 | 119.845 | 314.2728 | 2.1087 | 383.3317 | 207.1767
17.4708 | 414.5709 | 116.853 | 317.3373 | 2.1097 | 386.4324 | 207.2854
17.4744 | 414.7198 | 115.324 | 318.9159 | 2.1101 | 388.0359 | 207.3599
17.4767 | 414.8127 | 114.665 | 319.6059 | 2.1103 | 388.7414 | 207.4064
17.4798 | 414.859 | 113.5435 | 320.7428 | 2.1102 | 389.886 | 207.4295
17.4819 | 414.9528 | 112.9812 | 321.3364 | 2.1105 | 390.4952 | 207.4764
17.485 | 415.0204 | 112.6467 | 321.6934 | 2.1105 | 390.8635 | 207.5102
17.4869 | 414.9473 | 112.8671 | 321.4487 | 2.1099 | 390.6066 | 207.4737
17.4891 | 414.8727 | 113.4998 | 320.7911 | 2.1092 | 389.9366 | 207.4364
17.4916 | 414.8381 | 114.368 | 319.9114 | 2.1087 | 389.0511 | 207.4191
17.4934 | 414.7449 | 115.001 | 319.2473 | 2.1079 | 388.3714 | 207.3724
17.496 | 414.7099 | 115.106 | 319.1306 | 2.1074 | 388.249 | 207.355
17.4981 | 414.6567 | 115.95 | 318.2689 | 2.1069 | 387.3783 | 207.3283
17.5007 | 414.6007 | 116.37 | 317.8302 | 2.1062 | 386.9304 | 207.3004
17.503 | 414.5467 | 116.907 | 317.2752 | 2.1056 | 386.3664 | 207.2734
17.5059 | 414.5102 | 117.655 | 316.5151 | 2.1051 | 385.6001 | 207.2551
17.5079 | 414.4787 | 117.462 | 316.6976 | 2.1047 | 385.7774 | 207.2394
17.5109 | 414.4209 | 117.441 | 316.6993 | 2.104 | 385.7694 | 207.2104
17.5131 | 414.3882 | 117.448 | 316.6814 | 2.1035 | 385.7461 | 207.1941
17.5158 | 414.3949 | 117.68 | 316.4516 | 2.1032 | 385.5174 | 207.1974
17.5183 | 414.4027 | 117.233 | 316.9012 | 2.103 | 385.9683 | 207.2013
17.5207 | 414.4109 | 117.789 | 316.348 | 2.1027 | 385.4164 | 207.2054
17.5237 | 414.395 | 117.792 | 316.3397 | 2.1023 | 385.4055 | 207.1975
17.5259 | 414.4253 | 118.438 | 315.7038 | 2.1022 | 384.7746 | 207.2126
17.5285 | 414.4113 | 119.023 | 315.1141 | 2.1018 | 384.1827 | 207.2057
17.5314 | 414.3748 | 119.802 | 314.3229 | 2.1012 | 383.3854 | 207.1874
17.5334 | 414.3639 | 119.705 | 314.4163 | 2.1009 | 383.477 | 207.182
17.5363 | 414.3278 | 119.839 | 314.2703 | 2.1004 | 383.3249 | 207.1639
17.5389 | 414.3348 | 120.157 | 313.9546 | 2.1001 | 383.0104 | 207.1674
17.5413 | 414.3224 | 120.763 | 313.3445 | 2.0998 | 382.3982 | 207.1612
17.5442 | 414.2859 | 120.259 | 313.8363 | 2.0992 | 382.884 | 207.143
17.5466 | 414.2731 | 120.436 | 313.655 | 2.0989 | 382.7006 | 207.1366
17.5489 | 414.3027 | 120.676 | 313.4249 | 2.0987 | 382.4753 | 207.1513
17.5518 | 414.3291 | 120.595 | 313.5147 | 2.0985 | 382.5696 | 207.1646
17.5542 | 414.2953 | 121.086 | 313.0124 | 2.0981 | 382.0617 | 207.1477
17.5565 | 414.3462 | 121.06 | 313.0554 | 2.0981 | 382.1131 | 207.1731
17.5594 | 414.4985 | 119.819 | 314.3472 | 2.0986 | 383.4302 | 207.2492
17.5621 | 414.6942 | 116.697 | 318.5344 | 2.0994 | 387.6501 | 207.3471
17.5646 | 414.7855 | 114.6 | 319.6618 | 2.0996 | 388.7928 | 207.3928
17.5676 | 414.8535 | 113.6376 | 320.6469 | 2.0996 | 389.7891 | 207.4267
17.5696 | 414.9055 | 112.832 | 321.4698 | 2.0997 | 390.6207 | 207.4527
17.5726 | 414.9948 | 112.3287 | 322.0029 | 2.0999 | 391.1687 | 207.4974
17.5745 | 415.0682 | 111.5037 | 322.8524 | 2.1 | 392.0304 | 207.5341
17.5769 | 414.9928 | 112.5095 | 321.8214 | 2.0993 | 390.9869 | 207.4964
17.5792 | 414.9175 | 113.4159 | 320.8899 | 2.0986 | 390.0428 | 207.4587
17.5807 | 414.8674 | 113.7968 | 320.4923 | 2.0982 | 389.6369 | 207.4337
17.5833 | 414.8538 | 114.462 | 319.8226 | 2.0978 | 388.9649 | 207.4269
17.5853 | 414.801 | 114.754 | 319.513 | 2.0972 | 388.6465 | 207.4005
17.5873 | 414.7485 | 115.395 | 318.8545 | 2.0967 | 387.9793 | 207.3743
17.5899 | 414.693 | 115.834 | 318.397 | 2.0961 | 387.5125 | 207.3465
17.5917 | 414.6833 | 116.003 | 318.2248 | 2.0958 | 387.3386 | 207.3416
17.5945 | 414.6895 | 116.724 | 317.5058 | 2.0955 | 386.6208 | 207.3448
17.5964 | 414.5955 | 116.688 | 317.5105 | 2.0947 | 386.6098 | 207.2978
17.5991 | 414.6021 | 116.742 | 317.4587 | 2.0945 | 386.5591 | 207.3011
17.6012 | 414.5489 | 116.672 | 317.511 | 2.0939 | 386.6025 | 207.2745
17.6037 | 414.5353 | 117.278 | 316.9004 | 2.0935 | 385.9897 | 207.2677
17.6062 | 414.5431 | 117.653 | 316.528 | 2.0933 | 385.6185 | 207.2715
17.6085 | 414.5726 | 117.709 | 316.4819 | 2.0932 | 385.5773 | 207.2863
17.6114 | 414.5784 | 117.717 | 316.4758 | 2.0929 | 385.5722 | 207.2892
17.6134 | 414.5466 | 117.979 | 316.2032 | 2.0924 | 385.2943 | 207.2733
17.6163 | 414.5943 | 118.8 | 315.3981 | 2.0924 | 384.4971 | 207.2971
17.6189 | 414.5803 | 118.932 | 315.2614 | 2.092 | 384.3581 | 207.2901
17.621 | 414.5481 | 119.489 | 314.6937 | 2.0915 | 383.785 | 207.274
17.6241 | 414.5317 | 119.028 | 315.1492 | 2.0911 | 384.2379 | 207.2659
17.6264 | 414.5407 | 119.782 | 314.3982 | 2.0909 | 383.4883 | 207.2703
17.6288 | 414.5488 | 120.063 | 314.1199 | 2.0906 | 383.2114 | 207.2744
17.6318 | 414.5538 | 119.985 | 314.1996 | 2.0903 | 383.2919 | 207.2769
17.6339 | 414.5422 | 119.975 | 314.2057 | 2.09 | 383.2961 | 207.2711
17.6366 | 414.5491 | 120.467 | 313.716 | 2.0897 | 382.8076 | 207.2746
17.6394 | 414.5549 | 121.31 | 312.875 | 2.0894 | 381.9675 | 207.2775
17.6415 | 414.5436 | 120.899 | 313.2822 | 2.0891 | 382.3728 | 207.2718
17.6441 | 414.53 | 121.052 | 313.1247 | 2.0887 | 382.213 | 207.265
17.6471 | 414.5351 | 121.228 | 312.9504 | 2.0884 | 382.0395 | 207.2675
17.6493 | 414.544 | 121.122 | 313.0593 | 2.0882 | 382.15 | 207.272
17.6519 | 414.5304 | 120.872 | 313.3048 | 2.0878 | 382.3932 | 207.2652
17.6548 | 414.5148 | 121.157 | 313.0146 | 2.0874 | 382.1004 | 207.2574
17.6571 | 414.4818 | 121.715 | 312.4456 | 2.0869 | 381.5259 | 207.2409
17.6595 | 414.448 | 121.233 | 312.9163 | 2.0864 | 381.991 | 207.224
17.6625 | 414.4531 | 120.757 | 313.394 | 2.0861 | 382.4695 | 207.2265
17.6649 | 414.4402 | 120.816 | 313.3307 | 2.0857 | 382.4041 | 207.2201
17.6672 | 414.4278 | 120.279 | 313.8636 | 2.0854 | 382.9349 | 207.2139
17.67 | 414.4759 | 120.868 | 313.2906 | 2.0853 | 382.3699 | 207.2379
17.6726 | 414.4828 | 120.623 | 313.5379 | 2.0851 | 382.6184 | 207.2414
17.6748 | 414.4711 | 120.743 | 313.414 | 2.0847 | 382.4926 | 207.2356
17.6774 | 414.4994 | 120.638 | 313.5285 | 2.0846 | 382.6117 | 207.2497
17.6803 | 414.4629 | 120.915 | 313.2393 | 2.0841 | 382.3165 | 207.2315
17.6826 | 414.4718 | 120.334 | 313.8233 | 2.0838 | 382.9019 | 207.2359
17.6849 | 414.4803 | 120.719 | 313.4411 | 2.0836 | 382.5212 | 207.2402
17.6877 | 414.4237 | 121.409 | 312.7322 | 2.083 | 381.8028 | 207.2118
17.6904 | 414.4302 | 121.283 | 312.8604 | 2.0827 | 381.9321 | 207.2151
17.6926 | 414.3972 | 121.291 | 312.8414 | 2.0822 | 381.9076 | 207.1986
17.6952 | 414.3836 | 121.123 | 313.0049 | 2.0818 | 382.0688 | 207.1918
17.6982 | 414.4301 | 120.696 | 313.4474 | 2.0818 | 382.5191 | 207.2151
17.7006 | 414.4596 | 120.955 | 313.1982 | 2.0816 | 382.2748 | 207.2298
17.703 | 414.5305 | 120.764 | 313.4128 | 2.0818 | 382.5012 | 207.2652
17.7058 | 414.5576 | 121.125 | 313.0609 | 2.0816 | 382.1538 | 207.2788
17.7083 | 414.5649 | 121.58 | 312.6083 | 2.0813 | 381.7024 | 207.2824
17.7107 | 414.5315 | 121.206 | 312.9712 | 2.0809 | 382.0598 | 207.2658
17.7136 | 414.495 | 121.026 | 313.139 | 2.0803 | 382.2215 | 207.2475
17.7161 | 414.4605 | 121.216 | 312.9375 | 2.0798 | 382.0142 | 207.2302
17.7185 | 414.4062 | 121.492 | 312.6434 | 2.0792 | 381.7111 | 207.2031
17.7212 | 414.3495 | 121.466 | 312.6505 | 2.0786 | 381.7088 | 207.1748
17.7239 | 414.3561 | 121.876 | 312.2427 | 2.0783 | 381.302 | 207.178
17.7263 | 414.3017 | 121.923 | 312.1776 | 2.0777 | 381.2279 | 207.1509
17.7288 | 414.3304 | 122.374 | 311.7361 | 2.0776 | 380.7912 | 207.1652
17.7317 | 414.461 | 121.824 | 312.3297 | 2.078 | 381.4065 | 207.2305
17.7342 | 414.5737 | 119.246 | 315.9452 | 2.0783 | 385.0408 | 207.2868
17.7366 | 414.6442 | 116.733 | 317.4817 | 2.0785 | 386.5891 | 207.3221
17.7396 | 414.7119 | 116.055 | 318.1823 | 2.0785 | 387.301 | 207.356
17.7418 | 414.763 | 115.156 | 320.0983 | 2.0785 | 389.2255 | 207.3815
17.7444 | 414.8122 | 114.28 | 319.9907 | 2.0785 | 389.1261 | 207.4061
17.7466 | 414.842 | 114.133 | 320.1477 | 2.0784 | 389.288 | 207.421
17.7493 | 414.8279 | 113.4487 | 320.8273 | 2.078 | 389.9653 | 207.414
17.7512 | 414.7756 | 114.538 | 319.7205 | 2.0775 | 388.8498 | 207.3878
17.7536 | 414.7 | 114.951 | 319.2823 | 2.0768 | 388.399 | 207.35
17.7555 | 414.6898 | 115.598 | 318.6319 | 2.0765 | 387.7469 | 207.3449
17.7582 | 414.6549 | 115.829 | 318.3893 | 2.076 | 387.4985 | 207.3275
17.7601 | 414.6025 | 115.759 | 318.4418 | 2.0755 | 387.5423 | 207.3013
17.7628 | 414.5676 | 116.117 | 318.0722 | 2.075 | 387.1668 | 207.2838
17.7651 | 414.5761 | 116.227 | 317.965 | 2.0747 | 387.061 | 207.288
17.7675 | 414.5632 | 116.703 | 317.4847 | 2.0744 | 386.5786 | 207.2816
17.7704 | 414.5271 | 116.45 | 317.7257 | 2.0738 | 386.8136 | 207.2636
17.7725 | 414.5158 | 116.809 | 317.3629 | 2.0735 | 386.4489 | 207.2579
17.7753 | 414.5007 | 116.933 | 317.2339 | 2.0731 | 386.3173 | 207.2503
17.7779 | 414.4452 | 117.344 | 316.8044 | 2.0725 | 385.8786 | 207.2226
17.7801 | 414.4331 | 116.904 | 317.2404 | 2.0722 | 386.3126 | 207.2166
17.7831 | 414.3967 | 116.805 | 317.3272 | 2.0716 | 386.3933 | 207.1983
17.7853 | 414.3846 | 118.001 | 316.1272 | 2.0713 | 385.1913 | 207.1923
17.7879 | 414.4128 | 117.87 | 316.2676 | 2.0712 | 385.3364 | 207.2064
17.7908 | 414.4391 | 117.95 | 316.1964 | 2.071 | 385.2695 | 207.2195
17.793 | 414.4274 | 117.472 | 316.6705 | 2.0707 | 385.7417 | 207.2137
17.7956 | 414.4552 | 117.965 | 316.1867 | 2.0705 | 385.2626 | 207.2276
17.7983 | 414.4199 | 118.197 | 315.943 | 2.07 | 385.0129 | 207.2099
17.8004 | 414.3877 | 117.871 | 316.2582 | 2.0696 | 385.3228 | 207.1938
17.8031 | 414.3528 | 118.783 | 315.3346 | 2.0691 | 384.3934 | 207.1764
17.8058 | 414.3589 | 118.558 | 315.5616 | 2.0688 | 384.6214 | 207.1794
17.8079 | 414.3267 | 119.025 | 315.0839 | 2.0683 | 384.1383 | 207.1633
17.8106 | 414.3127 | 118.981 | 315.1232 | 2.068 | 384.1753 | 207.1563
17.8135 | 414.318 | 119.684 | 314.422 | 2.0677 | 383.475 | 207.159
17.8156 | 414.2649 | 119.573 | 314.5153 | 2.0671 | 383.5594 | 207.1324
17.8181 | 414.2517 | 119.654 | 314.4299 | 2.0667 | 383.4718 | 207.1258
17.8211 | 414.2984 | 119.618 | 314.4815 | 2.0667 | 383.5312 | 207.1492
17.8233 | 414.2867 | 120.077 | 314.0186 | 2.0663 | 383.0664 | 207.1434
17.8258 | 414.3149 | 119.769 | 314.336 | 2.0662 | 383.3885 | 207.1575
17.8287 | 414.3203 | 120.135 | 313.9718 | 2.0659 | 383.0251 | 207.1601
17.831 | 414.2873 | 120.016 | 314.0798 | 2.0655 | 383.1276 | 207.1436
17.8333 | 414.2961 | 120.044 | 314.0547 | 2.0652 | 383.1041 | 207.1481
17.8363 | 414.2802 | 120.218 | 313.8754 | 2.0648 | 382.9221 | 207.1401
17.8387 | 414.2464 | 120.422 | 313.6601 | 2.0643 | 382.7012 | 207.1232
17.8409 | 414.2138 | 120.303 | 313.7683 | 2.0639 | 382.8039 | 207.1069
17.8438 | 414.261 | 120.539 | 313.548 | 2.0638 | 382.5915 | 207.1305
17.8461 | 414.2694 | 121.298 | 312.7918 | 2.0636 | 381.8367 | 207.1347
17.8484 | 414.2782 | 120.782 | 313.3107 | 2.0634 | 382.3571 | 207.1391
17.8512 | 414.4515 | 120.222 | 313.9285 | 2.064 | 383.0038 | 207.2258
17.854 | 414.499 | 118.568 | 315.5983 | 2.064 | 384.6815 | 207.2495
17.8563 | 414.6123 | 116.881 | 317.3231 | 2.0643 | 386.4252 | 207.3062
17.859 | 414.6811 | 116.09 | 318.137 | 2.0644 | 387.2506 | 207.3406
17.8618 | 414.6872 | 115.234 | 318.9951 | 2.0641 | 388.1096 | 207.3436
17.8639 | 414.6972 | 114.597 | 319.6354 | 2.0639 | 388.7516 | 207.3486
17.8668 | 414.7443 | 114.433 | 319.8151 | 2.0639 | 388.9391 | 207.3721
17.8687 | 414.692 | 113.9539 | 320.2768 | 2.0634 | 389.3921 | 207.346
17.8717 | 414.6551 | 114.095 | 320.1234 | 2.0628 | 389.2325 | 207.3275
17.8737 | 414.6864 | 113.978 | 320.2508 | 2.0627 | 389.3652 | 207.3432
17.8766 | 414.5876 | 114.323 | 319.8729 | 2.0619 | 388.9708 | 207.2938
17.8786 | 414.5349 | 115.23 | 318.9483 | 2.0613 | 388.0374 | 207.2674
17.8814 | 414.5827 | 115.914 | 318.2802 | 2.0613 | 387.3774 | 207.2914
17.8838 | 414.5281 | 116.032 | 318.144 | 2.0607 | 387.232 | 207.264
17.8863 | 414.5357 | 116.21 | 317.9686 | 2.0605 | 387.0579 | 207.2679
17.8893 | 414.5194 | 116.297 | 317.8761 | 2.06 | 386.9627 | 207.2597
17.8915 | 414.445 | 117.104 | 317.0443 | 2.0593 | 386.1185 | 207.2225
17.8944 | 414.3876 | 116.88 | 317.2492 | 2.0587 | 386.3138 | 207.1938
17.8973 | 414.3515 | 116.997 | 317.1202 | 2.0582 | 386.1788 | 207.1758
17.8996 | 414.3391 | 117.331 | 316.782 | 2.0578 | 385.8385 | 207.1695
17.9027 | 414.3018 | 117.529 | 316.5716 | 2.0573 | 385.6219 | 207.1509
17.9053 | 414.3296 | 117.479 | 316.6309 | 2.0571 | 385.6858 | 207.1648
17.9078 | 414.3163 | 117.952 | 316.1534 | 2.0568 | 385.2062 | 207.1582
17.911 | 414.2992 | 118.091 | 316.0087 | 2.0563 | 385.0586 | 207.1496
17.9134 | 414.3281 | 118.062 | 316.0474 | 2.0562 | 385.102 | 207.164
17.916 | 414.2932 | 118.919 | 315.1787 | 2.0557 | 384.2276 | 207.1466
17.9191 | 414.2977 | 119.179 | 314.9202 | 2.0554 | 383.9698 | 207.1488
17.9214 | 414.2852 | 119.276 | 314.8191 | 2.055 | 383.8666 | 207.1426
17.9241 | 414.229 | 119.159 | 314.9173 | 2.0544 | 383.9555 | 207.1145
17.927 | 414.2138 | 118.982 | 315.0893 | 2.054 | 384.1249 | 207.1069
17.9293 | 414.2226 | 119.746 | 314.3282 | 2.0538 | 383.3653 | 207.1113
17.9321 | 414.1657 | 119.177 | 314.8782 | 2.0531 | 383.9058 | 207.0828
17.9347 | 414.1099 | 119.269 | 314.7676 | 2.0525 | 383.7859 | 207.0549
17.9368 | 414.0986 | 119.808 | 314.2249 | 2.0522 | 383.2413 | 207.0493
17.9397 | 414.0834 | 119.621 | 314.4068 | 2.0518 | 383.4207 | 207.0417
17.9423 | 414.0902 | 119.658 | 314.3721 | 2.0515 | 383.3871 | 207.0451
17.9446 | 414.1199 | 120.147 | 313.893 | 2.0514 | 382.913 | 207.06
17.9473 | 414.1264 | 120.022 | 314.0201 | 2.0512 | 383.0412 | 207.0632
17.9501 | 414.1533 | 120.321 | 314.7301 | 2.051 | 383.7557 | 207.0767
17.9521 | 414.1424 | 120.31 | 313.7375 | 2.0507 | 382.7612 | 207.0712
17.9548 | 414.1071 | 120.903 | 313.1327 | 2.0502 | 382.1505 | 207.0535
17.9576 | 414.0923 | 120.417 | 313.6138 | 2.0498 | 382.6291 | 207.0461
17.9598 | 414.0802 | 120.617 | 313.4097 | 2.0495 | 382.4231 | 207.0401
17.9625 | 414.087 | 121.061 | 312.968 | 2.0492 | 381.9825 | 207.0435
17.9652 | 414.0514 | 120.691 | 313.3261 | 2.0487 | 382.3347 | 207.0257
17.9674 | 414.1235 | 120.579 | 313.4622 | 2.0489 | 382.4828 | 207.0618
17.97 | 414.3808 | 117.881 | 316.2459 | 2.05 | 385.3094 | 207.1904
17.973 | 414.4896 | 115.011 | 319.1522 | 2.0503 | 388.2338 | 207.2448
17.9755 | 414.6437 | 113.7441 | 321.4705 | 2.0508 | 390.5777 | 207.3218
17.9784 | 414.732 | 113.4316 | 320.8124 | 2.051 | 389.9344 | 207.366
17.9804 | 414.7841 | 112.7614 | 321.5 | 2.0511 | 390.6306 | 207.392
17.9832 | 414.7901 | 113.0713 | 321.1921 | 2.0508 | 390.3238 | 207.3951
17.9852 | 414.6961 | 113.6294 | 320.6026 | 2.05 | 389.7187 | 207.3481
17.9869 | 414.6033 | 114.588 | 319.6131 | 2.0493 | 388.7136 | 207.3016
17.9895 | 414.5266 | 115.314 | 318.8615 | 2.0486 | 387.9493 | 207.2633
17.9912 | 414.4759 | 115.636 | 318.5226 | 2.0481 | 387.602 | 207.238
17.9938 | 414.4202 | 116.106 | 318.0341 | 2.0475 | 387.1041 | 207.2101
17.9957 | 414.3892 | 116.818 | 317.3117 | 2.0471 | 386.3766 | 207.1946
17.9987 | 414.3527 | 116.559 | 317.5586 | 2.0466 | 386.6173 | 207.1763
18.0005 | 414.3221 | 116.99 | 317.1174 | 2.0462 | 386.171 | 207.161
18.0033 | 414.3694 | 116.818 | 317.3051 | 2.0461 | 386.3667 | 207.1847
18.0054 | 414.3581 | 117.124 | 316.9954 | 2.0458 | 386.0551 | 207.1791
18.0081 | 414.3441 | 117.523 | 316.5917 | 2.0455 | 385.649 | 207.172
18.0106 | 414.3304 | 117.866 | 316.2441 | 2.0451 | 385.2992 | 207.1652
18.013 | 414.2971 | 117.387 | 316.712 | 2.0446 | 385.7615 | 207.1485
18.0158 | 414.2401 | 118.156 | 315.924 | 2.044 | 384.9641 | 207.1201
18.0179 | 414.208 | 117.82 | 316.2493 | 2.0436 | 385.284 | 207.104
18.0208 | 414.1928 | 117.918 | 316.1463 | 2.0432 | 385.1784 | 207.0964
18.0232 | 414.159 | 118.357 | 315.696 | 2.0427 | 384.7225 | 207.0795
18.0255 | 414.1465 | 118.681 | 315.3678 | 2.0424 | 384.3923 | 207.0733
18.0284 | 414.1309 | 118.816 | 315.2276 | 2.042 | 384.2495 | 207.0655
18.0308 | 414.1389 | 118.908 | 315.1383 | 2.0417 | 384.1615 | 207.0695
18.0331 | 414.1685 | 119.173 | 314.8832 | 2.0416 | 383.9113 | 207.0843
18.036 | 414.1738 | 119.325 | 314.7329 | 2.0413 | 383.7619 | 207.0869
18.0382 | 414.1621 | 119.35 | 314.704 | 2.041 | 383.731 | 207.081
18.0407 | 414.1488 | 119.467 | 314.5826 | 2.0407 | 383.6074 | 207.0744
18.0437 | 414.1328 | 119.512 | 314.5323 | 2.0402 | 383.5544 | 207.0664
18.046 | 414.1203 | 119.809 | 314.2311 | 2.0399 | 383.2512 | 207.0602
18.0484 | 414.0657 | 120.05 | 313.9719 | 2.0393 | 382.9829 | 207.0329
18.0514 | 414.1127 | 119.683 | 314.3546 | 2.0393 | 383.3733 | 207.0563
18.0539 | 414.1199 | 119.687 | 314.353 | 2.039 | 383.3729 | 207.0599
18.0561 | 414.0665 | 119.645 | 314.3772 | 2.0385 | 383.3882 | 207.0332
18.059 | 414.1134 | 119.532 | 314.5058 | 2.0384 | 383.5247 | 207.0567
18.0616 | 414.0577 | 119.556 | 314.4632 | 2.0378 | 383.4728 | 207.0288
18.0638 | 414.0672 | 119.887 | 314.1354 | 2.0376 | 383.1466 | 207.0336
18.0664 | 414.0948 | 119.831 | 314.2006 | 2.0375 | 383.2164 | 207.0474
18.0692 | 414.1005 | 119.303 | 314.7305 | 2.0372 | 383.7472 | 207.0502
18.0715 | 414.0884 | 119.856 | 314.1735 | 2.0369 | 383.1882 | 207.0442
18.0739 | 414.0546 | 119.583 | 314.4352 | 2.0364 | 383.4443 | 207.0273
18.077 | 414.0591 | 119.855 | 314.1647 | 2.0361 | 383.1745 | 207.0295
18.0794 | 414.0462 | 120.094 | 313.9214 | 2.0357 | 382.9291 | 207.0231
18.0816 | 414.0341 | 120.199 | 313.8124 | 2.0354 | 382.8181 | 207.0171
18.0846 | 414.0602 | 120.258 | 313.7621 | 2.0352 | 382.7721 | 207.0301
18.087 | 414.0261 | 120.38 | 313.6287 | 2.0348 | 382.633 | 207.013
18.0892 | 414.056 | 120.714 | 313.3047 | 2.0347 | 382.314 | 207.028
18.0922 | 414.1655 | 119.677 | 314.3782 | 2.035 | 383.4057 | 207.0827
18.0946 | 414.2355 | 117.374 | 316.7045 | 2.0351 | 385.7438 | 207.1178
18.097 | 414.4102 | 115.07 | 319.0667 | 2.0358 | 388.1351 | 207.2051
18.1002 | 414.5601 | 113.9205 | 320.2662 | 2.0362 | 389.3595 | 207.28
18.1024 | 414.6317 | 112.7816 | 321.429 | 2.0364 | 390.5342 | 207.3158
18.1051 | 414.6585 | 112.9988 | 321.2207 | 2.0362 | 390.3304 | 207.3292
18.1073 | 414.7305 | 112.1245 | 322.119 | 2.0364 | 391.2407 | 207.3652
18.11 | 414.5702 | 112.6377 | 321.5524 | 2.0352 | 390.6474 | 207.2851
18.1116 | 414.5408 | 113.6038 | 320.5765 | 2.0349 | 389.6666 | 207.2704
18.1141 | 414.4441 | 114.307 | 319.841 | 2.034 | 388.9151 | 207.2221
18.116 | 414.3711 | 115.067 | 319.0567 | 2.0334 | 388.1185 | 207.1855
18.1185 | 414.3161 | 115.479 | 318.6264 | 2.0328 | 387.6791 | 207.1581
18.1207 | 414.2836 | 115.63 | 318.4645 | 2.0324 | 387.5118 | 207.1418
18.1235 | 414.2684 | 116.018 | 318.0715 | 2.032 | 387.1162 | 207.1342
18.1257 | 414.2987 | 116.374 | 317.7256 | 2.0319 | 386.7753 | 207.1493
18.1287 | 414.2827 | 116.398 | 317.6962 | 2.0315 | 386.7433 | 207.1413
18.1307 | 414.2717 | 116.974 | 317.1166 | 2.0312 | 386.1619 | 207.1359
18.1337 | 414.2349 | 117.02 | 317.0583 | 2.0307 | 386.0974 | 207.1174
18.136 | 414.2432 | 117.317 | 316.7641 | 2.0305 | 385.8046 | 207.1216
18.1386 | 414.2291 | 117.666 | 316.4104 | 2.0301 | 385.4486 | 207.1146
18.1414 | 414.2147 | 117.58 | 316.4916 | 2.0297 | 385.5273 | 207.1073
18.1437 | 414.223 | 118.127 | 315.9473 | 2.0295 | 384.9845 | 207.1115
18.1468 | 414.1854 | 118.258 | 315.8038 | 2.0289 | 384.8347 | 207.0927
18.1492 | 414.1517 | 118.239 | 315.8116 | 2.0285 | 384.8368 | 207.0758
18.1517 | 414.1592 | 118.613 | 315.4401 | 2.0283 | 384.4666 | 207.0796
18.1547 | 414.0807 | 118.815 | 315.2119 | 2.0275 | 384.2254 | 207.0404
18.157 | 414.0894 | 119.445 | 314.5848 | 2.0273 | 383.5997 | 207.0447
18.1597 | 414.0954 | 119.634 | 314.3978 | 2.027 | 383.4137 | 207.0477
18.1626 | 414.1218 | 119.68 | 314.3606 | 2.0268 | 383.3809 | 207.0609
18.1649 | 414.0677 | 119.796 | 314.2266 | 2.0263 | 383.2378 | 207.0338
18.1678 | 414.0937 | 119.823 | 314.2082 | 2.0261 | 383.2238 | 207.0468
18.1706 | 414.0788 | 119.777 | 314.2493 | 2.0257 | 383.2624 | 207.0394
18.173 | 414.0663 | 119.828 | 314.1941 | 2.0254 | 383.2052 | 207.0332
18.1761 | 414.0287 | 120.34 | 313.6696 | 2.0248 | 382.6743 | 207.0143
18.1786 | 414.0358 | 120.092 | 313.9199 | 2.0246 | 382.9259 | 207.0179
18.1808 | 414.0033 | 119.939 | 314.0621 | 2.0241 | 383.0626 | 207.0016
18.184 | 414.0489 | 120.499 | 313.5173 | 2.024 | 382.5255 | 207.0245
18.1865 | 413.9936 | 119.674 | 314.3239 | 2.0235 | 383.3228 | 206.9968
18.1889 | 414.0228 | 119.823 | 314.1846 | 2.0234 | 383.1884 | 207.0114
18.1918 | 414.0279 | 119.964 | 314.0453 | 2.0231 | 383.05 | 207.014
18.1946 | 414.0335 | 120.064 | 313.9472 | 2.0228 | 382.9528 | 207.0168
18.1968 | 414.0426 | 120.676 | 313.3382 | 2.0226 | 382.3453 | 207.0213
18.1999 | 414.0678 | 120.638 | 313.3846 | 2.0224 | 382.3959 | 207.0339
18.2025 | 414.0329 | 120.436 | 313.575 | 2.0219 | 382.5805 | 207.0165
18.2049 | 414.02 | 120.591 | 313.4157 | 2.0216 | 382.419 | 207.01
18.2077 | 414.1092 | 119.492 | 314.5444 | 2.0217 | 383.5626 | 207.0546
18.2108 | 414.1968 | 118.076 | 315.9896 | 2.0219 | 385.0224 | 207.0984
18.213 | 414.2679 | 116.221 | 317.8683 | 2.022 | 386.913 | 207.134
18.2161 | 414.3972 | 114.256 | 319.8764 | 2.0224 | 388.9426 | 207.1986
18.2185 | 414.4259 | 113.79 | 320.352 | 2.0223 | 389.4229 | 207.2129
18.2211 | 414.433 | 113.127 | 321.0173 | 2.022 | 390.0895 | 207.2165
18.2235 | 414.5237 | 112.8846 | 321.29 | 2.0223 | 390.3772 | 207.2618
18.2259 | 414.5108 | 112.8369 | 321.3334 | 2.0219 | 390.4185 | 207.2554
18.2279 | 414.4378 | 113.7316 | 320.4143 | 2.0213 | 389.4873 | 207.2189
18.2305 | 414.3821 | 114.001 | 320.1264 | 2.0207 | 389.19 | 207.191
18.2326 | 414.3711 | 114.845 | 319.2787 | 2.0204 | 388.3406 | 207.1856
18.2351 | 414.2954 | 114.812 | 319.2865 | 2.0197 | 388.3357 | 207.1477
18.2374 | 414.2413 | 115.553 | 318.5274 | 2.0192 | 387.5677 | 207.1207
18.2399 | 414.228 | 116.052 | 318.024 | 2.0188 | 387.062 | 207.114
18.2424 | 414.2147 | 116.198 | 317.8736 | 2.0185 | 386.9094 | 207.1074
18.2447 | 414.2022 | 115.845 | 318.2224 | 2.0182 | 387.2561 | 207.1011
18.2475 | 414.1665 | 116.38 | 317.6755 | 2.0176 | 386.7033 | 207.0833
18.2494 | 414.1768 | 116.669 | 317.3899 | 2.0175 | 386.4194 | 207.0884
18.2524 | 414.1607 | 117.004 | 317.0496 | 2.0171 | 386.0764 | 207.0804
18.2547 | 414.1278 | 117.548 | 316.4946 | 2.0166 | 385.5159 | 207.0639
18.2572 | 414.1561 | 117.681 | 316.371 | 2.0165 | 385.397 | 207.078
18.26 | 414.0992 | 117.984 | 316.0491 | 2.0159 | 385.0656 | 207.0496
18.2621 | 414.1295 | 117.508 | 316.5352 | 2.0158 | 385.5567 | 207.0647
18.2651 | 414.093 | 118.076 | 315.955 | 2.0153 | 384.9705 | 207.0465
18.2676 | 414.0586 | 118.563 | 315.4565 | 2.0148 | 384.4663 | 207.0293
18.2699 | 414.088 | 119.07 | 314.9593 | 2.0147 | 383.974 | 207.044
18.2729 | 414.072 | 119.156 | 314.868 | 2.0143 | 383.88 | 207.036
18.2752 | 414.0595 | 119.381 | 314.6388 | 2.014 | 383.6487 | 207.0297
18.2776 | 414.005 | 119.29 | 314.7117 | 2.0134 | 383.7125 | 207.0025
18.2805 | 413.9477 | 119.307 | 314.6756 | 2.0128 | 383.6669 | 206.9739
18.2827 | 413.9568 | 119.844 | 314.1416 | 2.0126 | 383.1344 | 206.9784
18.2851 | 413.9859 | 119.609 | 314.3863 | 2.0125 | 383.3839 | 206.9929
18.288 | 413.9702 | 119.856 | 314.1341 | 2.0121 | 383.1291 | 206.9851
18.2904 | 413.9781 | 119.363 | 314.6297 | 2.0119 | 383.626 | 206.989
18.2927 | 413.9864 | 119.864 | 314.1315 | 2.0117 | 383.1292 | 206.9932
18.2956 | 413.9919 | 119.918 | 314.0793 | 2.0114 | 383.0779 | 206.9959
18.2981 | 413.9782 | 119.961 | 314.0317 | 2.011 | 383.0281 | 206.9891
18.3004 | 414.0076 | 120.017 | 313.9855 | 2.0109 | 382.9868 | 207.0038
18.3033 | 413.9712 | 120.58 | 313.4104 | 2.0104 | 382.4056 | 206.9856
18.306 | 413.9775 | 120.101 | 313.8915 | 2.0102 | 382.8877 | 206.9887
18.3083 | 413.9654 | 120.533 | 313.4555 | 2.0098 | 382.4497 | 206.9827
18.3111 | 413.9501 | 120.634 | 313.3494 | 2.0095 | 382.3411 | 206.9751
18.314 | 413.9764 | 120.396 | 313.5961 | 2.0093 | 382.5922 | 206.9882
18.3162 | 414.0062 | 120.928 | 313.0741 | 2.0092 | 382.0751 | 207.0031
18.3191 | 414.0317 | 120.564 | 313.4466 | 2.009 | 382.4519 | 207.0159
18.3217 | 413.9973 | 120.588 | 313.4111 | 2.0086 | 382.4106 | 206.9986
18.324 | 414.0267 | 120.783 | 313.2259 | 2.0085 | 382.2303 | 207.0133
18.327 | 414.0106 | 121.287 | 312.7165 | 2.008 | 381.7183 | 207.0053
18.3296 | 414.1212 | 120.083 | 313.9574 | 2.0084 | 382.9776 | 207.0606
18.3318 | 414.2753 | 117.888 | 316.2038 | 2.009 | 385.2496 | 207.1376
18.3351 | 414.3619 | 114.607 | 319.5136 | 2.0091 | 388.574 | 207.181
18.3377 | 414.4933 | 113.0312 | 321.1332 | 2.0095 | 390.2154 | 207.2466
18.3403 | 414.5207 | 112.7078 | 321.4658 | 2.0094 | 390.5526 | 207.2604
18.3429 | 414.5278 | 111.6486 | 322.5273 | 2.0091 | 391.6153 | 207.2639
18.3453 | 414.6391 | 110.9502 | 323.2628 | 2.0095 | 392.3693 | 207.3195
18.3477 | 414.7096 | 110.2219 | 324.0146 | 2.0096 | 393.1329 | 207.3548
18.3502 | 414.6544 | 111.1007 | 323.1174 | 2.009 | 392.2265 | 207.3272
18.3521 | 414.5407 | 112.8973 | 321.2829 | 2.0082 | 390.373 | 207.2703
18.3546 | 414.4854 | 113.3979 | 320.7639 | 2.0076 | 389.8448 | 207.2427
18.3567 | 414.4325 | 114.132 | 320.0122 | 2.0071 | 389.0843 | 207.2163
18.3591 | 414.3369 | 114.715 | 319.3973 | 2.0063 | 388.4534 | 207.1684
18.3615 | 414.2617 | 115.574 | 318.5132 | 2.0056 | 387.5568 | 207.1308
18.3639 | 414.2072 | 115.34 | 318.7291 | 2.0051 | 387.7636 | 207.1036
18.3664 | 414.1731 | 115.398 | 318.6597 | 2.0046 | 387.6885 | 207.0865
18.3689 | 414.1594 | 115.749 | 318.3041 | 2.0043 | 387.3307 | 207.0797
18.3714 | 414.0838 | 116.039 | 317.9889 | 2.0036 | 387.0029 | 207.0419
18.3743 | 414.1308 | 116.18 | 317.8636 | 2.0035 | 386.8854 | 207.0654
18.3764 | 414.119 | 116.885 | 317.1547 | 2.0032 | 386.1745 | 207.0595
18.3795 | 414.1441 | 117.194 | 316.854 | 2.003 | 385.8781 | 207.0721
18.3817 | 414.1739 | 117.565 | 316.493 | 2.003 | 385.5219 | 207.0869
18.3846 | 414.1375 | 117.129 | 316.9168 | 2.0024 | 385.9397 | 207.0687
18.3873 | 414.1437 | 117.473 | 316.5749 | 2.0022 | 385.5989 | 207.0719
18.3896 | 414.09 | 117.738 | 316.292 | 2.0016 | 385.307 | 207.045
18.3928 | 414.0728 | 117.043 | 316.9813 | 2.0012 | 385.9934 | 207.0364
18.3951 | 414.0607 | 117.369 | 316.6512 | 2.0009 | 385.6613 | 207.0303
18.3975 | 414.0473 | 117.845 | 316.1708 | 2.0005 | 385.1787 | 207.0237
18.4005 | 414.0732 | 117.661 | 316.3634 | 2.0004 | 385.3756 | 207.0366
18.4026 | 414.0822 | 118.127 | 315.9004 | 2.0002 | 384.9141 | 207.0411
18.4053 | 414.1304 | 118.309 | 315.7345 | 2.0002 | 384.7562 | 207.0652
18.408 | 414.157 | 118.665 | 315.3873 | 2 | 384.4135 | 207.0785
18.4101 | 414.1875 | 118.785 | 315.2775 | 1.9999 | 384.3088 | 207.0938
18.4127 | 414.1734 | 119.106 | 314.9518 | 1.9996 | 383.9807 | 207.0867
18.4155 | 414.2 | 119.514 | 314.5527 | 1.9994 | 383.586 | 207.1
18.4176 | 414.2302 | 119.567 | 314.5097 | 1.9994 | 383.5481 | 207.1151
18.4203 | 414.1742 | 119.58 | 314.4781 | 1.9988 | 383.5071 | 207.0871
18.4229 | 414.1393 | 119.25 | 314.7964 | 1.9983 | 383.8196 | 207.0696
18.425 | 414.0864 | 119.731 | 314.2978 | 1.9978 | 383.3122 | 207.0432
18.4278 | 414.0093 | 120.026 | 313.9771 | 1.997 | 382.9786 | 207.0046
18.4305 | 414.0155 | 120.104 | 313.9012 | 1.9968 | 382.9038 | 207.0078
18.4326 | 413.9423 | 120.359 | 313.6218 | 1.9962 | 382.6121 | 206.9711
18.4353 | 413.9481 | 120.268 | 313.7147 | 1.9959 | 382.7061 | 206.9741
18.4379 | 413.9759 | 120.393 | 313.599 | 1.9958 | 382.595 | 206.988
18.44 | 414.0061 | 120.817 | 313.185 | 1.9957 | 382.186 | 207.003
18.4429 | 414.1356 | 120.443 | 313.6022 | 1.9961 | 382.6248 | 207.0678
18.4456 | 414.3082 | 117.568 | 316.5347 | 1.9967 | 385.5861 | 207.1541
18.448 | 414.5235 | 114.28 | 319.8945 | 1.9977 | 388.9818 | 207.2618
18.4513 | 414.5888 | 111.6036 | 322.5927 | 1.9977 | 391.6908 | 207.2944
18.4533 | 414.6816 | 111.4893 | 322.7379 | 1.9979 | 391.8515 | 207.3408
18.4562 | 414.7281 | 111.2501 | 322.9926 | 1.9979 | 392.114 | 207.3641
18.4582 | 414.6138 | 111.6733 | 322.5313 | 1.997 | 391.6336 | 207.3069
18.4604 | 414.5394 | 111.9631 | 322.2167 | 1.9964 | 391.3066 | 207.2697
18.4627 | 414.465 | 112.9175 | 321.2375 | 1.9957 | 390.315 | 207.2325
18.4645 | 414.4137 | 113.6533 | 320.4846 | 1.9953 | 389.5535 | 207.2068
18.4673 | 414.378 | 114.331 | 319.795 | 1.9948 | 388.858 | 207.189
18.4692 | 414.3471 | 114.376 | 319.7397 | 1.9944 | 388.7975 | 207.1735
18.4721 | 414.3521 | 115.12 | 318.9974 | 1.9941 | 388.0561 | 207.1761
18.4741 | 414.3208 | 115.636 | 318.4709 | 1.9937 | 387.5244 | 207.1604
18.4771 | 414.284 | 115.72 | 318.3747 | 1.9932 | 387.422 | 207.142
18.4791 | 414.2734 | 115.965 | 318.1261 | 1.9929 | 387.1717 | 207.1367
18.4821 | 414.2573 | 116.632 | 317.4538 | 1.9925 | 386.4966 | 207.1286
18.4842 | 414.2248 | 116.73 | 317.3449 | 1.9921 | 386.3824 | 207.1124
18.4872 | 414.1672 | 116.456 | 317.5997 | 1.9915 | 386.6276 | 207.0836
18.4899 | 414.2153 | 116.528 | 317.5438 | 1.9915 | 386.5796 | 207.1076
18.4921 | 414.1617 | 117.579 | 316.4749 | 1.9909 | 385.5018 | 207.0808
18.4952 | 414.1659 | 117.889 | 316.1663 | 1.9906 | 385.194 | 207.083
18.4974 | 414.1956 | 117.544 | 316.5212 | 1.9905 | 385.5538 | 207.0978
18.5003 | 414.2006 | 117.619 | 316.4479 | 1.9903 | 385.4813 | 207.1003
18.503 | 414.2483 | 117.944 | 316.1388 | 1.9902 | 385.1802 | 207.1242
18.5053 | 414.2565 | 118.725 | 315.3605 | 1.99 | 384.4032 | 207.1282
18.5084 | 414.24 | 118.677 | 315.403 | 1.9896 | 384.443 | 207.12
18.5107 | 414.2071 | 118.757 | 315.312 | 1.9892 | 384.3466 | 207.1036
18.5131 | 414.1942 | 119.437 | 314.6277 | 1.9889 | 383.6601 | 207.0971
18.5161 | 414.1573 | 120.309 | 313.7434 | 1.9883 | 382.7697 | 207.0787
18.5181 | 414.1256 | 120.177 | 313.8649 | 1.9879 | 382.8858 | 207.0628
18.5208 | 414.1111 | 119.864 | 314.173 | 1.9876 | 383.1916 | 207.0556
18.5235 | 414.138 | 119.994 | 314.052 | 1.9874 | 383.075 | 207.069
18.5256 | 414.0852 | 120.249 | 313.7794 | 1.9869 | 382.7936 | 207.0426
18.5285 | 414.1528 | 120.039 | 314.0119 | 1.987 | 383.0374 | 207.0764
18.5311 | 414.1179 | 120.192 | 313.8473 | 1.9865 | 382.867 | 207.059
18.5331 | 414.1691 | 120.1 | 313.9564 | 1.9866 | 382.9846 | 207.0846
18.5361 | 414.1742 | 120.23 | 313.8281 | 1.9863 | 382.8571 | 207.0871
18.5384 | 414.1823 | 120.4 | 313.6608 | 1.9861 | 382.6912 | 207.0912
18.5407 | 414.1701 | 119.88 | 314.1767 | 1.9858 | 383.2051 | 207.0851
18.5435 | 414.1963 | 119.967 | 314.0984 | 1.9856 | 383.1311 | 207.0981
18.5458 | 414.1634 | 119.992 | 314.0625 | 1.9852 | 383.0897 | 207.0817
18.548 | 414.0687 | 120.178 | 313.8449 | 1.9844 | 382.8564 | 207.0344
18.5508 | 414.1363 | 120.228 | 313.8174 | 1.9845 | 382.8401 | 207.0681
18.5531 | 414.1241 | 120.322 | 313.7194 | 1.9842 | 382.7401 | 207.0621
18.5552 | 414.092 | 120.964 | 313.0667 | 1.9838 | 382.082 | 207.046
18.5582 | 414.1588 | 120.673 | 313.3799 | 1.9838 | 382.4064 | 207.0794
18.5604 | 414.1466 | 120.742 | 313.3069 | 1.9835 | 382.3313 | 207.0733
18.5626 | 414.2177 | 120.879 | 313.1936 | 1.9837 | 382.2299 | 207.1089
18.5655 | 414.2849 | 121.289 | 312.806 | 1.9837 | 381.8534 | 207.1424
18.5677 | 414.2317 | 121.148 | 312.9292 | 1.9832 | 381.9678 | 207.1158
18.57 | 414.1781 | 121.504 | 312.5554 | 1.9827 | 381.585 | 207.089
18.5728 | 414.2042 | 121.161 | 312.9071 | 1.9825 | 381.9411 | 207.1021
18.575 | 414.1721 | 121.129 | 312.9284 | 1.9821 | 381.957 | 207.086
18.5774 | 414.1591 | 120.809 | 313.244 | 1.9818 | 382.2705 | 207.0795
18.5802 | 414.1852 | 121.503 | 312.5587 | 1.9816 | 381.5896 | 207.0926
18.5821 | 414.3407 | 119.245 | 314.8686 | 1.9823 | 383.9254 | 207.1704
18.585 | 414.5325 | 116.005 | 318.1725 | 1.983 | 387.2613 | 207.2663
18.5877 | 414.7247 | 112.7861 | 321.4555 | 1.9837 | 390.5762 | 207.3623
18.5903 | 414.8352 | 111.454 | 322.8244 | 1.984 | 391.9636 | 207.4176
18.5926 | 414.9265 | 110.8044 | 324.5044 | 1.9843 | 393.6589 | 207.4633
18.5953 | 415.0777 | 110.7697 | 323.5895 | 1.9848 | 392.7691 | 207.5388
18.5971 | 415.1092 | 109.7771 | 324.5926 | 1.9848 | 393.7775 | 207.5546
18.5996 | 414.9505 | 110.8179 | 323.4989 | 1.9837 | 392.6573 | 207.4752
18.6018 | 414.8977 | 111.2083 | 323.0909 | 1.9832 | 392.2405 | 207.4488
18.6033 | 414.8066 | 112.5063 | 321.7626 | 1.9825 | 390.897 | 207.4033
18.6056 | 414.6904 | 113.3677 | 320.8624 | 1.9816 | 389.9775 | 207.3452
18.608 | 414.5946 | 113.6915 | 320.5067 | 1.9809 | 389.6058 | 207.2973
18.6098 | 414.5438 | 114.383 | 319.7983 | 1.9804 | 388.8889 | 207.2719
18.6126 | 414.5077 | 114.974 | 319.1952 | 1.9799 | 388.2799 | 207.2539
18.6145 | 414.5596 | 114.757 | 319.4295 | 1.98 | 388.5228 | 207.2798
18.6174 | 414.5646 | 114.981 | 319.2072 | 1.9797 | 388.3013 | 207.2823
18.6194 | 414.554 | 115.382 | 318.8027 | 1.9794 | 387.895 | 207.277
18.6223 | 414.6004 | 115.521 | 318.6791 | 1.9794 | 387.7792 | 207.3002
18.6244 | 414.5682 | 115.438 | 318.7514 | 1.979 | 387.8461 | 207.2841
18.6272 | 414.5119 | 116.009 | 318.1616 | 1.9784 | 387.2469 | 207.2559
18.6294 | 414.5001 | 116.656 | 317.5107 | 1.9781 | 386.594 | 207.25
18.632 | 414.4652 | 116.587 | 317.5681 | 1.9776 | 386.6456 | 207.2326
18.6345 | 414.4105 | 116.659 | 317.4778 | 1.9771 | 386.5462 | 207.2052
18.6369 | 414.4186 | 116.653 | 317.4865 | 1.9768 | 386.5563 | 207.2093
18.6398 | 414.3614 | 116.769 | 317.3515 | 1.9762 | 386.4117 | 207.1807
18.6418 | 414.309 | 117.257 | 316.846 | 1.9757 | 385.8975 | 207.1545
18.6448 | 414.2515 | 117.175 | 316.9088 | 1.9751 | 385.9508 | 207.1258
18.6471 | 414.2803 | 117.59 | 316.5034 | 1.975 | 385.5502 | 207.1402
18.6496 | 414.2877 | 117.558 | 316.5379 | 1.9748 | 385.5858 | 207.1438
18.6525 | 414.2926 | 117.641 | 316.4565 | 1.9745 | 385.5053 | 207.1463
18.6546 | 414.2609 | 118.107 | 315.98 | 1.9741 | 385.0235 | 207.1305
18.6575 | 414.2866 | 118.039 | 316.0565 | 1.9739 | 385.1043 | 207.1433
18.6599 | 414.2736 | 117.787 | 316.3042 | 1.9736 | 385.3498 | 207.1368
18.6623 | 414.261 | 117.708 | 316.379 | 1.9733 | 385.4225 | 207.1305
18.6652 | 414.2867 | 118.215 | 315.8806 | 1.9731 | 384.9283 | 207.1433
18.6674 | 414.2952 | 117.876 | 316.2224 | 1.9729 | 385.2716 | 207.1476
18.6698 | 414.324 | 117.937 | 316.171 | 1.9729 | 385.225 | 207.162
18.6726 | 414.3086 | 118.106 | 315.9969 | 1.9725 | 385.0483 | 207.1543
18.6746 | 414.298 | 118.022 | 316.0773 | 1.9722 | 385.127 | 207.149
18.6771 | 414.326 | 118.076 | 316.0327 | 1.9721 | 385.087 | 207.163
18.6798 | 414.3111 | 117.684 | 316.4197 | 1.9717 | 385.4715 | 207.1555
18.6818 | 414.3418 | 118.364 | 315.7499 | 1.9717 | 384.8069 | 207.1709
18.6845 | 414.3479 | 118.074 | 316.042 | 1.9714 | 385.1 | 207.174
18.687 | 414.3139 | 118.168 | 315.9366 | 1.971 | 384.9889 | 207.1569
18.689 | 414.3239 | 118.459 | 315.649 | 1.9708 | 384.703 | 207.162
18.6918 | 414.3086 | 119.083 | 315.0199 | 1.9704 | 384.0713 | 207.1543
18.6942 | 414.2546 | 119.379 | 314.7059 | 1.9699 | 383.7483 | 207.1273
18.6962 | 414.3057 | 119.181 | 314.9209 | 1.97 | 383.9718 | 207.1528
18.699 | 414.3317 | 119.231 | 314.8796 | 1.9698 | 383.9349 | 207.1659
18.7013 | 414.3195 | 119.531 | 314.5755 | 1.9695 | 383.6288 | 207.1598
18.7035 | 414.3697 | 119.491 | 314.6322 | 1.9695 | 383.6939 | 207.1849
18.7063 | 414.3958 | 119.804 | 314.3279 | 1.9694 | 383.3939 | 207.1979
18.7086 | 414.4042 | 120.23 | 313.9047 | 1.9692 | 382.9721 | 207.2021
18.7107 | 414.4755 | 119.574 | 314.5845 | 1.9693 | 383.6638 | 207.2378
18.7137 | 414.6455 | 117.904 | 316.3112 | 1.9699 | 385.4188 | 207.3228
18.7158 | 414.7582 | 116.202 | 318.0507 | 1.9703 | 387.1771 | 207.3791
18.7185 | 414.806 | 113.4833 | 320.7854 | 1.9703 | 389.9197 | 207.403
18.7206 | 414.8769 | 112.2675 | 322.0248 | 1.9704 | 391.171 | 207.4385
18.723 | 414.9263 | 111.0895 | 323.2193 | 1.9705 | 392.3737 | 207.4632
18.7252 | 414.9555 | 111.3869 | 322.9316 | 1.9704 | 392.0908 | 207.4777
18.7275 | 415.0466 | 111.0715 | 323.2774 | 1.9706 | 392.4518 | 207.5233
18.7294 | 414.9537 | 111.4202 | 322.8977 | 1.9699 | 392.0566 | 207.4768
18.7318 | 414.8373 | 112.088 | 322.1911 | 1.9691 | 391.3306 | 207.4186
18.7335 | 414.8696 | 112.8599 | 321.43 | 1.9691 | 390.5749 | 207.4348
18.7361 | 414.8347 | 113.051 | 321.2272 | 1.9686 | 390.3664 | 207.4174
18.738 | 414.8038 | 113.732 | 320.5359 | 1.9682 | 389.6699 | 207.4019
18.7407 | 414.7479 | 114.321 | 319.9283 | 1.9676 | 389.0529 | 207.3739
18.7426 | 414.7376 | 114.576 | 319.6699 | 1.9674 | 388.7928 | 207.3688
18.7456 | 414.7008 | 114.636 | 319.5976 | 1.9669 | 388.7144 | 207.3504
18.7475 | 414.7112 | 114.872 | 319.3651 | 1.9667 | 388.4836 | 207.3556
18.7506 | 414.7153 | 115.438 | 318.8004 | 1.9664 | 387.9197 | 207.3577
18.7528 | 414.7035 | 115.865 | 318.3695 | 1.9661 | 387.4868 | 207.3518
18.7555 | 414.7096 | 115.846 | 318.3905 | 1.9659 | 387.5088 | 207.3548
18.7581 | 414.6954 | 116.342 | 317.8898 | 1.9655 | 387.0057 | 207.3477
18.7604 | 414.6212 | 116.466 | 317.7411 | 1.9649 | 386.8446 | 207.3106
18.7633 | 414.667 | 116.809 | 317.4133 | 1.9648 | 386.5245 | 207.3335
18.7655 | 414.6143 | 117.21 | 316.9948 | 1.9643 | 386.0971 | 207.3071
18.7684 | 414.6398 | 117.655 | 316.5583 | 1.9642 | 385.6649 | 207.3199
18.7708 | 414.6268 | 117.629 | 316.5799 | 1.9639 | 385.6844 | 207.3134
18.7732 | 414.6138 | 117.961 | 316.2436 | 1.9635 | 385.3459 | 207.3069
18.7763 | 414.5146 | 117.888 | 316.2835 | 1.9627 | 385.3693 | 207.2573
18.7784 | 414.5652 | 117.62 | 316.5684 | 1.9627 | 385.6626 | 207.2826
18.7812 | 414.5502 | 118.142 | 316.0414 | 1.9624 | 385.1331 | 207.2751
18.7839 | 414.5563 | 118.135 | 316.0504 | 1.9621 | 385.1431 | 207.2781
18.786 | 414.5445 | 118.025 | 316.1565 | 1.9618 | 385.2472 | 207.2722
18.7889 | 414.5704 | 118.357 | 315.8331 | 1.9617 | 384.9282 | 207.2852
18.7914 | 414.5157 | 118.573 | 315.5989 | 1.9611 | 384.6848 | 207.2578
18.7937 | 414.5237 | 118.879 | 315.2956 | 1.9609 | 384.3829 | 207.2619
18.7967 | 414.5076 | 119.031 | 315.1382 | 1.9605 | 384.2228 | 207.2538
18.7993 | 414.4938 | 119.04 | 315.1246 | 1.9602 | 384.2069 | 207.2469
18.8016 | 414.4812 | 118.984 | 315.1764 | 1.9599 | 384.2566 | 207.2406
18.8047 | 414.5262 | 119.357 | 314.8184 | 1.9598 | 383.9061 | 207.2631
18.8072 | 414.5335 | 118.911 | 315.2668 | 1.9596 | 384.3557 | 207.2667
18.8095 | 414.5006 | 119.277 | 314.8899 | 1.9591 | 383.9733 | 207.2503
18.8125 | 414.5047 | 119.449 | 314.7192 | 1.9588 | 383.8033 | 207.2523
18.8149 | 414.5123 | 119.409 | 314.7618 | 1.9586 | 383.8472 | 207.2562
18.8173 | 414.5204 | 119.055 | 315.1185 | 1.9584 | 384.2052 | 207.2602
18.8202 | 414.5252 | 119.501 | 314.6741 | 1.9582 | 383.7616 | 207.2626
18.8226 | 414.5122 | 119.164 | 315.0067 | 1.9578 | 384.0921 | 207.2561
18.8249 | 414.5207 | 119.184 | 314.9896 | 1.9576 | 384.0763 | 207.2603
18.8279 | 414.5251 | 119.411 | 314.764 | 1.9574 | 383.8516 | 207.2626
18.8301 | 414.5129 | 119.56 | 314.611 | 1.9571 | 383.6965 | 207.2565
18.8325 | 414.521 | 119.645 | 314.5287 | 1.9569 | 383.6155 | 207.2605
18.8355 | 414.5048 | 119.811 | 314.3573 | 1.9565 | 383.4414 | 207.2524
18.8377 | 414.5132 | 119.717 | 314.4541 | 1.9563 | 383.5396 | 207.2566
18.8402 | 414.4379 | 120.049 | 314.097 | 1.9556 | 383.1699 | 207.2189
18.8431 | 414.4634 | 120.139 | 314.0155 | 1.9554 | 383.0927 | 207.2317
18.8452 | 414.4726 | 119.948 | 314.2095 | 1.9553 | 383.2883 | 207.2363
18.8479 | 414.4171 | 119.803 | 314.336 | 1.9547 | 383.4056 | 207.2086
18.8506 | 414.4434 | 120.199 | 313.9488 | 1.9546 | 383.0227 | 207.2217
18.8528 | 414.432 | 119.981 | 314.163 | 1.9543 | 383.235 | 207.216
18.8555 | 414.4583 | 120.109 | 314.0438 | 1.9541 | 383.1201 | 207.2291
18.8582 | 414.6092 | 119.056 | 316.1471 | 1.9547 | 385.2486 | 207.3046
18.8605 | 414.7411 | 117.011 | 317.236 | 1.9551 | 386.3595 | 207.3705
18.8636 | 414.8686 | 114.785 | 319.5045 | 1.9555 | 388.6493 | 207.4343
18.8657 | 414.9397 | 113.2111 | 321.1021 | 1.9556 | 390.2588 | 207.4699
18.8687 | 414.9446 | 112.8617 | 321.4532 | 1.9553 | 390.6106 | 207.4723
18.8708 | 414.995 | 111.6868 | 322.6449 | 1.9554 | 391.8107 | 207.4975
18.8736 | 415.0213 | 111.0143 | 323.3261 | 1.9552 | 392.4964 | 207.5107
18.8752 | 414.9916 | 111.7062 | 322.6243 | 1.9549 | 391.7896 | 207.4958
18.8776 | 414.8964 | 111.9622 | 322.3366 | 1.9542 | 391.486 | 207.4482
18.8796 | 414.8853 | 113.2683 | 321.0268 | 1.9539 | 390.1744 | 207.4427
18.8818 | 414.791 | 113.6177 | 320.646 | 1.9532 | 389.7778 | 207.3955
18.884 | 414.7378 | 114.286 | 319.9599 | 1.9527 | 389.0829 | 207.3689
18.8863 | 414.7256 | 114.613 | 319.6289 | 1.9524 | 388.7498 | 207.3628
18.8885 | 414.7134 | 115.508 | 318.7298 | 1.9521 | 387.8487 | 207.3567
18.8909 | 414.7003 | 115.07 | 319.1634 | 1.9518 | 388.2802 | 207.3502
18.893 | 414.6889 | 116.511 | 317.7186 | 1.9515 | 386.8334 | 207.3444
18.8959 | 414.6735 | 115.988 | 318.2365 | 1.9511 | 387.3487 | 207.3367
18.8979 | 414.6418 | 116.2 | 318.0139 | 1.9507 | 387.1209 | 207.3209
18.9008 | 414.6466 | 116.142 | 318.0735 | 1.9504 | 387.1813 | 207.3233
18.903 | 414.6348 | 116.431 | 317.7806 | 1.9502 | 386.8864 | 207.3174
18.9056 | 414.6004 | 116.822 | 317.3781 | 1.9497 | 386.4782 | 207.3002
18.9083 | 414.6064 | 117.048 | 317.1541 | 1.9495 | 386.2552 | 207.3032
18.9104 | 414.5949 | 117.537 | 316.6613 | 1.9492 | 385.7605 | 207.2975
18.9133 | 414.5998 | 117.44 | 316.7599 | 1.9489 | 385.8599 | 207.2999
18.9154 | 414.5883 | 117.891 | 316.3051 | 1.9486 | 385.4032 | 207.2942
18.9181 | 414.6356 | 117.756 | 316.4559 | 1.9486 | 385.5618 | 207.3178
18.9208 | 414.6416 | 117.859 | 316.3549 | 1.9484 | 385.4618 | 207.3208
18.923 | 414.6091 | 117.963 | 316.24 | 1.948 | 385.3416 | 207.3046
18.9259 | 414.6144 | 118.36 | 315.8448 | 1.9477 | 384.9472 | 207.3072
18.9283 | 414.5807 | 118.055 | 316.1386 | 1.9473 | 385.2354 | 207.2904
18.9306 | 414.6303 | 117.934 | 316.2761 | 1.9473 | 385.3812 | 207.3152
18.9335 | 414.6554 | 117.835 | 316.3835 | 1.9471 | 385.4927 | 207.3277
18.9358 | 414.6432 | 117.694 | 316.5204 | 1.9468 | 385.6276 | 207.3216
18.9381 | 414.6305 | 117.707 | 316.5032 | 1.9465 | 385.6083 | 207.3153
18.9411 | 414.635 | 117.853 | 316.3587 | 1.9462 | 385.4645 | 207.3175
18.9433 | 414.6025 | 117.76 | 316.4408 | 1.9458 | 385.5412 | 207.3012
18.9457 | 414.6101 | 118.192 | 316.0114 | 1.9456 | 385.113 | 207.305
18.9487 | 414.6145 | 118.499 | 315.7058 | 1.9453 | 384.8082 | 207.3072
18.9511 | 414.6431 | 118.941 | 315.2734 | 1.9453 | 384.3805 | 207.3215
18.9534 | 414.6098 | 119.347 | 314.8563 | 1.9448 | 383.9579 | 207.3049
18.9563 | 414.6147 | 119.466 | 314.7389 | 1.9446 | 383.8413 | 207.3073
18.9587 | 414.6222 | 120.086 | 314.1214 | 1.9444 | 383.2251 | 207.3111
18.9611 | 414.6096 | 119.888 | 314.3152 | 1.9441 | 383.4168 | 207.3048
18.964 | 414.6144 | 119.738 | 314.4668 | 1.9438 | 383.5692 | 207.3072
18.9663 | 414.7255 | 118.732 | 315.5098 | 1.9441 | 384.6307 | 207.3627
18.9687 | 414.9602 | 115.157 | 320.1631 | 1.9451 | 389.3231 | 207.4801
18.972 | 415.0451 | 112.2104 | 322.138 | 1.9452 | 391.3121 | 207.5225
18.9742 | 415.1363 | 111.2164 | 323.1624 | 1.9455 | 392.3517 | 207.5681
18.9771 | 415.1823 | 110.7936 | 323.6005 | 1.9454 | 392.7975 | 207.5911
18.9789 | 415.193 | 110.4648 | 324.9329 | 1.9453 | 394.1317 | 207.5965
18.9819 | 415.2184 | 109.67 | 324.7361 | 1.9451 | 393.9392 | 207.6092
18.9837 | 415.1879 | 110.0649 | 324.3311 | 1.9448 | 393.5291 | 207.594
18.9858 | 415.0734 | 111.2735 | 323.0843 | 1.944 | 392.2632 | 207.5367
18.9884 | 414.9977 | 112.5593 | 321.7733 | 1.9433 | 390.9396 | 207.4989
18.9901 | 414.9264 | 113.1806 | 321.1282 | 1.9427 | 390.2826 | 207.4632
18.9927 | 414.8919 | 113.6852 | 320.6121 | 1.9423 | 389.7608 | 207.446
18.9948 | 414.8599 | 114.145 | 320.1416 | 1.9419 | 389.2849 | 207.4299
18.9973 | 414.8052 | 114.421 | 319.8474 | 1.9414 | 388.9816 | 207.4026
18.9996 | 414.7513 | 114.798 | 319.4524 | 1.9409 | 388.5777 | 207.3757
19.0022 | 414.7169 | 114.915 | 319.324 | 1.9404 | 388.4434 | 207.3584
19.0044 | 414.7046 | 115.672 | 318.5629 | 1.9401 | 387.6803 | 207.3523
19.0072 | 414.7308 | 115.839 | 318.4046 | 1.94 | 387.5264 | 207.3654
19.0093 | 414.74 | 116.235 | 318.0117 | 1.9398 | 387.135 | 207.37
19.0122 | 414.7039 | 116.446 | 317.7886 | 1.9393 | 386.906 | 207.352
19.0143 | 414.6715 | 116.652 | 317.5718 | 1.9389 | 386.6837 | 207.3357
19.0169 | 414.6988 | 116.912 | 318.3209 | 1.9388 | 387.4374 | 207.3494
19.0196 | 414.7048 | 117.06 | 317.1749 | 1.9386 | 386.2924 | 207.3524
19.0216 | 414.6938 | 117.204 | 317.0273 | 1.9383 | 386.1429 | 207.3469
19.0246 | 414.7187 | 117.099 | 317.1406 | 1.9381 | 386.2604 | 207.3594
19.027 | 414.6645 | 116.851 | 317.3705 | 1.9376 | 386.4812 | 207.3322
19.0292 | 414.6526 | 117.304 | 316.9135 | 1.9373 | 386.0223 | 207.3263
19.0322 | 414.6364 | 117.188 | 317.0241 | 1.9369 | 386.1302 | 207.3182
19.0344 | 414.6246 | 117.156 | 317.0522 | 1.9366 | 386.1563 | 207.3123
19.037 | 414.6519 | 116.831 | 317.3863 | 1.9365 | 386.495 | 207.326
19.0398 | 414.6365 | 116.272 | 317.9402 | 1.9362 | 387.0462 | 207.3182
19.0418 | 414.6258 | 116.774 | 317.4346 | 1.9359 | 386.5389 | 207.3129
19.0446 | 414.6108 | 116.637 | 317.5666 | 1.9355 | 386.6684 | 207.3054
19.0472 | 414.6171 | 117.043 | 317.1627 | 1.9353 | 386.2656 | 207.3086
19.0493 | 414.5851 | 116.897 | 317.298 | 1.9349 | 386.3955 | 207.2925
19.0522 | 414.5693 | 117.081 | 317.1088 | 1.9345 | 386.2036 | 207.2846
19.0547 | 414.5764 | 117.014 | 317.1781 | 1.9343 | 386.2742 | 207.2882
19.0569 | 414.5234 | 116.925 | 317.2495 | 1.9338 | 386.3367 | 207.2617
19.0599 | 414.5277 | 117.678 | 316.4979 | 1.9335 | 385.5859 | 207.2639
19.0623 | 414.5353 | 118.483 | 315.6954 | 1.9333 | 384.7846 | 207.2676
19.0646 | 414.5642 | 118.381 | 315.8071 | 1.9333 | 384.9011 | 207.2821
19.0675 | 414.5896 | 117.957 | 316.2395 | 1.9331 | 385.3378 | 207.2948
19.07 | 414.6169 | 118.171 | 316.0346 | 1.933 | 385.1375 | 207.3085
19.0723 | 414.6458 | 118.87 | 315.3453 | 1.9329 | 384.4529 | 207.3229
19.0752 | 414.6506 | 118.738 | 315.4789 | 1.9326 | 384.5873 | 207.3253
19.0777 | 414.6577 | 118.496 | 315.7232 | 1.9324 | 384.8329 | 207.3289
19.08 | 414.6451 | 118.439 | 315.776 | 1.9321 | 384.8835 | 207.3225
19.0831 | 414.6079 | 118.468 | 315.7346 | 1.9316 | 384.8359 | 207.3039
19.0853 | 414.6372 | 118.839 | 315.3734 | 1.9315 | 384.4796 | 207.3186
19.0878 | 414.6233 | 119.217 | 314.9908 | 1.9312 | 384.0947 | 207.3117
19.0908 | 414.6483 | 119.366 | 314.8501 | 1.931 | 383.9581 | 207.3241
19.093 | 414.6364 | 118.566 | 315.6461 | 1.9308 | 384.7522 | 207.3182
19.0958 | 414.6625 | 119.186 | 315.0348 | 1.9306 | 384.1453 | 207.3313
19.0984 | 414.6894 | 119.038 | 315.1918 | 1.9305 | 384.3067 | 207.3447
19.1007 | 414.6772 | 118.738 | 315.4877 | 1.9302 | 384.6006 | 207.3386
19.1032 | 414.7045 | 118.99 | 315.2448 | 1.9301 | 384.3622 | 207.3522
19.106 | 414.71 | 119.161 | 315.0757 | 1.9298 | 384.194 | 207.355
19.1081 | 414.7195 | 119.512 | 314.7278 | 1.9297 | 383.8478 | 207.3598
19.1108 | 414.7049 | 119.079 | 315.156 | 1.9293 | 384.2734 | 207.3524
19.1131 | 414.651 | 119.772 | 314.445 | 1.9288 | 383.5535 | 207.3255
19.1154 | 414.6182 | 118.838 | 315.3681 | 1.9284 | 384.4711 | 207.3091
19.1181 | 414.5826 | 119.078 | 315.1162 | 1.9279 | 384.2133 | 207.2913
19.1202 | 414.5505 | 119.484 | 314.6995 | 1.9276 | 383.7913 | 207.2753
19.1225 | 414.7029 | 118.388 | 315.8463 | 1.9281 | 384.9634 | 207.3514
19.1254 | 414.9343 | 114.954 | 319.3574 | 1.929 | 388.5132 | 207.4672
19.1276 | 415.1484 | 112.0961 | 322.2867 | 1.9299 | 391.4781 | 207.5742
19.1305 | 415.2358 | 110.7086 | 323.7033 | 1.9301 | 392.9093 | 207.6179
19.1327 | 415.3267 | 110.3308 | 324.1114 | 1.9304 | 393.3326 | 207.6634
19.1353 | 415.4153 | 109.8184 | 324.6534 | 1.9306 | 393.8893 | 207.7077
19.1371 | 415.5083 | 109.0092 | 325.4936 | 1.9309 | 394.7449 | 207.7541
19.1399 | 415.4932 | 107.8799 | 327.6178 | 1.9305 | 396.8667 | 207.7466
19.1419 | 415.2973 | 109.5323 | 324.9001 | 1.9293 | 394.1164 | 207.6487
19.1434 | 415.2273 | 110.7081 | 323.701 | 1.9288 | 392.9056 | 207.6137
19.1454 | 415.1343 | 110.9222 | 323.4559 | 1.9281 | 392.645 | 207.5672
19.1477 | 415.0599 | 112.6206 | 321.7327 | 1.9275 | 390.9094 | 207.53
19.1492 | 414.9899 | 113.2327 | 321.0973 | 1.9269 | 390.2623 | 207.495
19.1518 | 414.9349 | 113.9097 | 320.4019 | 1.9264 | 389.5577 | 207.4674
19.1537 | 414.904 | 114.398 | 319.9033 | 1.926 | 389.054 | 207.452
19.1563 | 414.8898 | 114.274 | 320.0226 | 1.9257 | 389.1709 | 207.4449
19.1584 | 414.8988 | 115.139 | 319.1606 | 1.9255 | 388.3104 | 207.4494
19.1608 | 414.9063 | 115.325 | 318.9771 | 1.9253 | 388.1282 | 207.4532
19.1631 | 414.9146 | 115.714 | 318.5909 | 1.9251 | 387.7433 | 207.4573
19.1656 | 414.8596 | 116.326 | 317.9605 | 1.9246 | 387.1038 | 207.4298
19.1678 | 414.8481 | 116.252 | 318.0307 | 1.9243 | 387.1721 | 207.4241
19.1704 | 414.8544 | 116.709 | 317.5758 | 1.9241 | 386.7182 | 207.4272
19.1724 | 414.8026 | 116.748 | 317.5195 | 1.9236 | 386.6533 | 207.4013
19.1753 | 414.7867 | 116.688 | 317.5742 | 1.9233 | 386.7054 | 207.3934
19.1773 | 414.7966 | 117.166 | 317.0995 | 1.9231 | 386.2323 | 207.3983
19.18 | 414.761 | 117.243 | 317.0107 | 1.9226 | 386.1375 | 207.3805
19.1822 | 414.8108 | 117.429 | 316.8413 | 1.9227 | 385.9764 | 207.4054
19.1846 | 414.7977 | 116.901 | 317.3649 | 1.9224 | 386.4979 | 207.3989
19.1875 | 414.7822 | 117.422 | 316.8387 | 1.922 | 385.9691 | 207.3911
19.1894 | 414.7304 | 117.716 | 316.5275 | 1.9215 | 385.6492 | 207.3652
19.1923 | 414.715 | 117.325 | 316.9133 | 1.9212 | 386.0325 | 207.3575
19.1947 | 414.743 | 117.456 | 316.7917 | 1.9211 | 385.9155 | 207.3715
19.197 | 414.7513 | 117.115 | 317.1354 | 1.9209 | 386.2606 | 207.3756
19.1999 | 414.7145 | 117.275 | 316.9632 | 1.9204 | 386.0822 | 207.3572
19.2021 | 414.7235 | 117.447 | 316.7942 | 1.9202 | 385.9148 | 207.3618
19.2046 | 414.7097 | 118.17 | 316.0666 | 1.9199 | 385.1848 | 207.3548
19.2076 | 414.714 | 117.85 | 316.388 | 1.9196 | 385.507 | 207.357
19.2098 | 414.6815 | 117.756 | 316.4712 | 1.9193 | 385.5848 | 207.3408
19.2124 | 414.7084 | 118.307 | 315.9291 | 1.9191 | 385.0472 | 207.3542
19.2152 | 414.7344 | 118.264 | 315.9808 | 1.919 | 385.1032 | 207.3672
19.2173 | 414.764 | 118.403 | 315.8517 | 1.9189 | 384.979 | 207.382
19.2202 | 414.8098 | 118.579 | 315.6909 | 1.9189 | 384.8259 | 207.4049
19.2229 | 414.7955 | 118.737 | 315.5282 | 1.9185 | 384.6608 | 207.3978
19.225 | 414.8251 | 118.828 | 315.447 | 1.9185 | 384.5846 | 207.4126
19.228 | 414.7879 | 118.815 | 315.4476 | 1.918 | 384.579 | 207.394
19.2304 | 414.7958 | 119.178 | 315.0873 | 1.9178 | 384.2199 | 207.3979
19.2329 | 414.7823 | 118.841 | 315.4198 | 1.9175 | 384.5502 | 207.3912
19.2359 | 414.8072 | 118.542 | 315.7271 | 1.9173 | 384.8616 | 207.4036
19.238 | 414.8162 | 119.096 | 315.1761 | 1.9171 | 384.3121 | 207.4081
19.2407 | 414.8217 | 119.148 | 315.1259 | 1.9169 | 384.2628 | 207.4108
19.2433 | 414.7873 | 119.378 | 314.8844 | 1.9165 | 384.0156 | 207.3936
19.2455 | 414.8575 | 119.146 | 315.1398 | 1.9166 | 384.2828 | 207.4288
19.2484 | 414.8622 | 118.915 | 315.3724 | 1.9163 | 384.5161 | 207.4311
19.2507 | 414.8906 | 119.634 | 314.6629 | 1.9163 | 383.8113 | 207.4453
19.2531 | 414.8779 | 119.56 | 314.7326 | 1.916 | 383.879 | 207.439
19.256 | 414.862 | 119.124 | 315.1633 | 1.9156 | 384.307 | 207.431
19.2582 | 414.8912 | 118.718 | 315.5791 | 1.9155 | 384.7276 | 207.4456
19.2605 | 415.0839 | 117.102 | 317.2593 | 1.9163 | 386.44 | 207.542
19.2637 | 415.2103 | 112.8702 | 321.5332 | 1.9166 | 390.7349 | 207.6051
19.2658 | 415.3224 | 110.7284 | 323.7124 | 1.917 | 392.9328 | 207.6612
19.2686 | 415.389 | 109.7074 | 325.7556 | 1.9171 | 394.9871 | 207.6945
19.2705 | 415.4407 | 108.8812 | 325.599 | 1.9172 | 394.8392 | 207.7204
19.2731 | 415.5086 | 108.027 | 326.4759 | 1.9172 | 395.7273 | 207.7543
19.2749 | 415.5602 | 107.8386 | 326.6815 | 1.9173 | 395.9415 | 207.7801
19.2771 | 415.5072 | 108.4323 | 326.0701 | 1.9168 | 395.3213 | 207.7536
19.2794 | 415.4333 | 109.8486 | 324.6292 | 1.9162 | 393.8681 | 207.7167
19.2809 | 415.3634 | 110.727 | 323.7275 | 1.9157 | 392.9547 | 207.6817
19.2829 | 415.3116 | 111.771 | 322.6662 | 1.9152 | 391.8848 | 207.6558
19.2851 | 415.2582 | 112.4331 | 321.9863 | 1.9147 | 391.196 | 207.6291
19.2868 | 415.2696 | 113.1482 | 321.275 | 1.9146 | 390.4866 | 207.6348
19.2894 | 415.2348 | 113.6992 | 320.7124 | 1.9142 | 389.9182 | 207.6174
19.2912 | 415.1636 | 113.8849 | 320.503 | 1.9137 | 389.6969 | 207.5818
19.294 | 415.1276 | 114.578 | 319.7979 | 1.9132 | 388.9858 | 207.5638
19.2959 | 415.0971 | 114.45 | 319.9157 | 1.9128 | 389.0986 | 207.5486
19.2987 | 415.0406 | 114.811 | 319.5359 | 1.9123 | 388.7093 | 207.5203
19.3007 | 415.1325 | 114.94 | 319.4375 | 1.9126 | 388.6263 | 207.5663
19.3035 | 415.117 | 115.217 | 319.1553 | 1.9122 | 388.3415 | 207.5585
19.3055 | 415.0858 | 115.128 | 319.2339 | 1.9118 | 388.4149 | 207.5429
19.3084 | 415.0904 | 114.892 | 319.4715 | 1.9116 | 388.6532 | 207.5452
19.3104 | 415.0592 | 115.233 | 319.1201 | 1.9112 | 388.2966 | 207.5296
19.3133 | 415.0228 | 115.198 | 319.1429 | 1.9107 | 388.3134 | 207.5114
19.3153 | 415.0326 | 115.75 | 318.5942 | 1.9106 | 387.7663 | 207.5163
19.3183 | 414.9958 | 115.499 | 318.8329 | 1.9101 | 387.9989 | 207.4979
19.3205 | 414.9633 | 115.364 | 318.9571 | 1.9097 | 388.1177 | 207.4817
19.3231 | 414.949 | 115.266 | 319.0503 | 1.9094 | 388.2085 | 207.4745
19.3257 | 414.9553 | 115.917 | 318.4014 | 1.9092 | 387.5606 | 207.4776
19.328 | 414.9631 | 115.895 | 318.426 | 1.909 | 387.5865 | 207.4815
19.331 | 415.0289 | 116.511 | 317.832 | 1.909 | 387.0034 | 207.5144
19.3333 | 415.0576 | 116.083 | 318.2695 | 1.9089 | 387.4458 | 207.5288
19.3361 | 415.0836 | 116.143 | 318.2182 | 1.9088 | 387.3988 | 207.5418
19.3387 | 415.0898 | 115.861 | 318.5023 | 1.9086 | 387.6839 | 207.5449
19.341 | 415.098 | 116.33 | 318.036 | 1.9084 | 387.219 | 207.549
19.344 | 415.0402 | 116.436 | 317.9107 | 1.9078 | 387.0841 | 207.5201
19.3462 | 415.0694 | 115.774 | 318.5825 | 1.9077 | 387.7607 | 207.5347
19.3489 | 415.0547 | 115.399 | 318.9526 | 1.9074 | 388.1283 | 207.5273
19.3518 | 415.0392 | 115.97 | 318.3764 | 1.907 | 387.5496 | 207.5196
19.3539 | 415.0482 | 116.323 | 318.0264 | 1.9069 | 387.2011 | 207.5241
19.357 | 415.0721 | 116.151 | 318.2064 | 1.9067 | 387.3851 | 207.5361
19.3596 | 415.0377 | 116.553 | 317.7929 | 1.9062 | 386.9658 | 207.5188
19.3619 | 415.066 | 116.341 | 318.0143 | 1.9062 | 387.192 | 207.533
19.365 | 415.0694 | 116.656 | 317.7005 | 1.9059 | 386.8787 | 207.5347
19.3671 | 415.0583 | 116.793 | 317.5598 | 1.9056 | 386.7361 | 207.5291
19.3699 | 415.0633 | 117.238 | 317.1164 | 1.9054 | 386.2937 | 207.5317
19.3726 | 415.0896 | 116.828 | 317.5352 | 1.9052 | 386.7168 | 207.5448
19.3748 | 415.0371 | 116.948 | 317.3977 | 1.9047 | 386.5705 | 207.5185
19.378 | 415.0811 | 116.973 | 317.3874 | 1.9047 | 386.5676 | 207.5406
19.3802 | 415.0893 | 117.482 | 316.8811 | 1.9045 | 386.0627 | 207.5447
19.3829 | 415.0746 | 117.493 | 316.8652 | 1.9041 | 386.0443 | 207.5373
19.3858 | 415.0796 | 117.493 | 316.8669 | 1.9039 | 386.0468 | 207.5398
19.388 | 415.1087 | 117.432 | 316.9376 | 1.9038 | 386.1223 | 207.5543
19.391 | 415.1129 | 117.129 | 317.242 | 1.9035 | 386.4275 | 207.5565
19.3934 | 415.1203 | 117.554 | 316.8194 | 1.9034 | 386.0061 | 207.5601
19.3957 | 415.1281 | 117.252 | 317.124 | 1.9032 | 386.312 | 207.564
19.3988 | 415.111 | 117.625 | 316.7453 | 1.9028 | 385.9305 | 207.5555
19.4011 | 415.0987 | 118.026 | 316.3402 | 1.9025 | 385.5233 | 207.5493
19.4035 | 415.106 | 117.83 | 316.5387 | 1.9023 | 385.723 | 207.553
19.4066 | 415.0889 | 118.049 | 316.314 | 1.9019 | 385.4955 | 207.5445
19.4088 | 415.0979 | 117.829 | 316.537 | 1.9017 | 385.72 | 207.549
19.4115 | 415.1242 | 117.897 | 316.4777 | 1.9016 | 385.6651 | 207.5621
19.4142 | 415.089 | 117.888 | 316.475 | 1.9011 | 385.6565 | 207.5445
19.4162 | 415.0778 | 117.4 | 316.9593 | 1.9009 | 386.1389 | 207.5389
19.4191 | 415.1033 | 117.413 | 316.9548 | 1.9007 | 386.1387 | 207.5517
19.4215 | 415.0697 | 117.836 | 316.5206 | 1.9003 | 385.6989 | 207.5349
19.4237 | 415.0574 | 118.094 | 316.2585 | 1.9001 | 385.4347 | 207.5287
19.4266 | 415.1235 | 117.844 | 316.5305 | 1.9001 | 385.7177 | 207.5617
19.4288 | 415.1115 | 118.363 | 316.0075 | 1.8998 | 385.1928 | 207.5558
19.4315 | 415.1382 | 118.205 | 316.1744 | 1.8997 | 385.3641 | 207.5691
19.4341 | 415.1649 | 118.189 | 316.1993 | 1.8996 | 385.3934 | 207.5824
19.4362 | 415.1943 | 118.42 | 315.9781 | 1.8995 | 385.1772 | 207.5972
19.4391 | 415.1989 | 118.097 | 316.3026 | 1.8993 | 385.5025 | 207.5995
19.4415 | 415.2268 | 118.38 | 316.0289 | 1.8992 | 385.2334 | 207.6134
19.4438 | 415.1939 | 117.885 | 316.513 | 1.8988 | 385.712 | 207.597
19.4468 | 415.1571 | 117.585 | 316.8007 | 1.8983 | 385.9936 | 207.5786
19.449 | 415.2067 | 117.806 | 316.5962 | 1.8984 | 385.7973 | 207.6033
19.4513 | 415.153 | 118.082 | 316.3023 | 1.8978 | 385.4945 | 207.5765
19.4543 | 415.1162 | 118.005 | 316.3671 | 1.8974 | 385.5531 | 207.5581
19.4565 | 415.1452 | 117.794 | 316.5877 | 1.8973 | 385.7786 | 207.5726
19.4591 | 415.1514 | 117.848 | 316.5358 | 1.8971 | 385.7277 | 207.5757
19.462 | 415.115 | 118.038 | 316.3337 | 1.8966 | 385.5195 | 207.5575
19.4642 | 415.1239 | 118.024 | 316.3506 | 1.8964 | 385.5379 | 207.5619
19.467 | 415.1084 | 117.761 | 316.6085 | 1.8961 | 385.7932 | 207.5542
19.4695 | 415.0744 | 117.772 | 316.5861 | 1.8957 | 385.7652 | 207.5372
19.4718 | 415.1436 | 117.758 | 316.6232 | 1.8958 | 385.8138 | 207.5718
19.4749 | 415.1269 | 118.016 | 316.3596 | 1.8954 | 385.5474 | 207.5634
19.4773 | 415.0932 | 118.021 | 316.3434 | 1.895 | 385.5256 | 207.5466
19.4796 | 415.101 | 117.879 | 316.488 | 1.8948 | 385.6715 | 207.5505
19.4827 | 415.1048 | 117.655 | 316.7133 | 1.8945 | 385.8974 | 207.5524
19.4853 | 415.0294 | 117.539 | 317.8041 | 1.8939 | 386.9757 | 207.5147
19.4876 | 415.0781 | 117.514 | 316.8454 | 1.8939 | 386.025 | 207.539
19.4907 | 415.0818 | 117.93 | 316.4306 | 1.8937 | 385.6109 | 207.5409
19.493 | 415.0896 | 117.909 | 316.4542 | 1.8935 | 385.6358 | 207.5448
19.4955 | 415.1371 | 118.06 | 316.319 | 1.8935 | 385.5086 | 207.5686
19.4987 | 415.0585 | 117.625 | 316.7278 | 1.8928 | 385.9043 | 207.5293
19.5007 | 415.0269 | 117.343 | 316.9993 | 1.8924 | 386.1705 | 207.5135
19.5034 | 415.1146 | 117.702 | 316.6695 | 1.8926 | 385.8553 | 207.5573
19.5063 | 415.0786 | 117.655 | 316.7045 | 1.8921 | 385.8843 | 207.5393
19.5085 | 415.0257 | 117.225 | 317.1169 | 1.8916 | 386.2878 | 207.5128
19.5114 | 415.0507 | 117.064 | 317.2862 | 1.8915 | 386.4614 | 207.5254
19.514 | 415.0364 | 117.129 | 317.2165 | 1.8912 | 386.3892 | 207.5182
19.5162 | 415.0244 | 116.772 | 317.5695 | 1.8909 | 386.7402 | 207.5122
19.5191 | 415.029 | 116.607 | 317.736 | 1.8906 | 386.9075 | 207.5145
19.5216 | 415.0359 | 117.113 | 317.2323 | 1.8904 | 386.405 | 207.518
19.524 | 415.0228 | 116.741 | 317.5999 | 1.8901 | 386.7704 | 207.5114
19.527 | 415.0269 | 117.177 | 317.1653 | 1.8898 | 386.3365 | 207.5135
19.529 | 414.8725 | 128.062 | 306.2288 | 1.8889 | 375.3742 | 207.4362
19.5317 | 414.3664 | 129.092 | 305.0301 | 1.886 | 374.0912 | 207.1832
19.5346 | 413.4297 | 126.2 | 307.6099 | 1.8809 | 376.5149 | 206.7149
19.5367 | 413.0702 | 124.483 | 309.2071 | 1.8789 | 378.0521 | 206.5351
19.5398 | 412.9512 | 123.535 | 310.1154 | 1.878 | 378.9406 | 206.4756
19.542 | 412.9594 | 123.149 | 310.5041 | 1.8778 | 379.3307 | 206.4797
19.5442 | 412.9475 | 122.51 | 311.1392 | 1.8775 | 379.9638 | 206.4738
19.5471 | 412.9521 | 122.124 | 311.5267 | 1.8773 | 380.3521 | 206.4761
19.5493 | 413.0225 | 121.461 | 312.2132 | 1.8774 | 381.0503 | 206.5113
19.5518 | 413.1314 | 120.871 | 312.8395 | 1.8778 | 381.6947 | 206.5657
19.5543 | 413.1589 | 121.013 | 312.7066 | 1.8777 | 381.5664 | 206.5794
19.5564 | 413.1883 | 120.189 | 313.5404 | 1.8776 | 382.4052 | 206.5942
19.559 | 413.215 | 119.895 | 313.8433 | 1.8775 | 382.7125 | 206.6075
19.5615 | 413.1814 | 119.846 | 313.8811 | 1.8771 | 382.7447 | 206.5907
19.5636 | 413.2108 | 119.828 | 313.9089 | 1.877 | 382.7774 | 206.6054
19.5664 | 413.2567 | 119.021 | 314.7312 | 1.877 | 383.6074 | 206.6284
19.5685 | 413.2456 | 119.152 | 314.5965 | 1.8767 | 383.4708 | 206.6228
19.5709 | 413.2735 | 119.177 | 314.5808 | 1.8767 | 383.4597 | 206.6367
19.5736 | 413.3198 | 119.067 | 314.7063 | 1.8766 | 383.5929 | 206.6599
19.5755 | 413.3299 | 119.248 | 314.5286 | 1.8765 | 383.417 | 206.665
19.5782 | 413.3565 | 118.751 | 315.0345 | 1.8764 | 383.9273 | 206.6783
19.5806 | 413.4044 | 118.94 | 314.8615 | 1.8764 | 383.7622 | 206.7022
19.5826 | 413.4551 | 118.843 | 314.9754 | 1.8765 | 383.8845 | 206.7275
19.5855 | 413.46 | 118.343 | 315.477 | 1.8762 | 384.387 | 206.73
19.5877 | 413.4887 | 118.771 | 315.0586 | 1.8761 | 383.9733 | 206.7443
19.5898 | 413.5181 | 118.718 | 315.1214 | 1.8761 | 384.041 | 206.759
19.5927 | 413.5844 | 118.383 | 315.4785 | 1.8761 | 384.4092 | 206.7922
19.595 | 413.7766 | 116.134 | 317.7915 | 1.8769 | 386.7543 | 206.8883
19.5975 | 413.9059 | 114.009 | 319.9596 | 1.8773 | 388.944 | 206.953
19.6004 | 413.9718 | 113.5093 | 320.4813 | 1.8774 | 389.4766 | 206.9859
19.6023 | 414.0842 | 112.9251 | 321.103 | 1.8778 | 390.117 | 207.0421
19.6052 | 414.0888 | 113.0083 | 321.0213 | 1.8775 | 390.0361 | 207.0444
19.6068 | 414.08 | 112.9445 | 321.0822 | 1.8773 | 390.0955 | 207.04
19.6094 | 414.1274 | 112.6462 | 321.3963 | 1.8773 | 390.4175 | 207.0637
19.6113 | 414.0353 | 113.338 | 320.6738 | 1.8767 | 389.6796 | 207.0176
19.6131 | 413.9439 | 113.3501 | 320.6312 | 1.876 | 389.6219 | 206.972
19.6156 | 413.8891 | 114.108 | 319.855 | 1.8755 | 388.8366 | 206.9446
19.6172 | 413.9008 | 114.322 | 319.6449 | 1.8754 | 388.6284 | 206.9504
19.6199 | 413.8452 | 114.79 | 319.1584 | 1.8749 | 388.1326 | 206.9226
19.6219 | 413.7936 | 114.427 | 319.5042 | 1.8744 | 388.4698 | 206.8968
19.6245 | 413.7997 | 114.893 | 319.0402 | 1.8742 | 388.0069 | 206.8999
19.6267 | 413.7673 | 114.287 | 319.6354 | 1.8738 | 388.5967 | 206.8837
19.6295 | 413.7518 | 115.069 | 318.8483 | 1.8735 | 387.8069 | 206.8759
19.6317 | 413.7403 | 115.31 | 318.6034 | 1.8732 | 387.5602 | 206.8702
19.6347 | 413.7445 | 114.942 | 318.9728 | 1.873 | 387.9302 | 206.8722
19.6367 | 413.7947 | 115.371 | 318.5606 | 1.873 | 387.5263 | 206.8973
19.6398 | 413.8185 | 115.834 | 318.1055 | 1.8728 | 387.0752 | 206.9092
19.642 | 413.8274 | 116.366 | 317.5765 | 1.8727 | 386.5477 | 206.9137
19.6449 | 413.791 | 116.528 | 317.4023 | 1.8722 | 386.3675 | 206.8955
19.6473 | 413.8188 | 116.604 | 317.3356 | 1.8721 | 386.3054 | 206.9094
19.6499 | 413.784 | 116.951 | 316.977 | 1.8717 | 385.941 | 206.892
19.6525 | 413.7697 | 116.937 | 316.9862 | 1.8714 | 385.9479 | 206.8849
19.6548 | 413.7778 | 117.555 | 316.3709 | 1.8712 | 385.3339 | 206.8889
19.6577 | 413.7619 | 117.796 | 316.1246 | 1.8708 | 385.085 | 206.881
19.6598 | 413.7508 | 118.604 | 315.3129 | 1.8706 | 384.2714 | 206.8754
19.6625 | 413.7357 | 118.51 | 315.4019 | 1.8703 | 384.3578 | 206.8678
19.665 | 413.7221 | 118.269 | 315.6384 | 1.8699 | 384.5921 | 206.8611
19.6671 | 413.7515 | 118.555 | 315.3622 | 1.8699 | 384.3207 | 206.8757
19.6701 | 413.8173 | 118.931 | 315.0081 | 1.87 | 383.9777 | 206.9087
19.6723 | 413.7641 | 118.719 | 315.2024 | 1.8695 | 384.1631 | 206.8821
19.6746 | 413.7722 | 118.805 | 315.1191 | 1.8693 | 384.0811 | 206.8861
19.6774 | 413.7976 | 119.125 | 314.8075 | 1.8692 | 383.7738 | 206.8988
19.6795 | 413.786 | 119.076 | 314.8527 | 1.8689 | 383.817 | 206.893
19.6821 | 413.7926 | 119.005 | 314.9259 | 1.8687 | 383.8913 | 206.8963
19.6849 | 413.8183 | 118.797 | 315.1424 | 1.8685 | 384.1121 | 206.9091
19.687 | 413.7863 | 119.205 | 314.7238 | 1.8682 | 383.6882 | 206.8932
19.6895 | 413.7932 | 119.29 | 314.6411 | 1.868 | 383.6066 | 206.8966
19.6922 | 413.7989 | 119.349 | 314.584 | 1.8678 | 383.5505 | 206.8995
19.6942 | 413.7878 | 119.432 | 314.4973 | 1.8675 | 383.4619 | 206.8939
19.6966 | 413.8155 | 119.47 | 314.4685 | 1.8674 | 383.4378 | 206.9078
19.6993 | 413.8621 | 119.05 | 314.904 | 1.8674 | 383.881 | 206.931
19.7012 | 413.8517 | 119.28 | 314.6706 | 1.8672 | 383.6459 | 206.9259
19.704 | 413.8571 | 119.17 | 314.7824 | 1.8669 | 383.7585 | 206.9285
19.7063 | 413.906 | 118.983 | 314.9857 | 1.867 | 383.97 | 206.953
19.7084 | 413.8945 | 119.029 | 314.9358 | 1.8667 | 383.9182 | 206.9472
19.7111 | 413.8793 | 119.325 | 314.6348 | 1.8664 | 383.6147 | 206.9397
19.7133 | 413.9287 | 119.673 | 314.3032 | 1.8664 | 383.2913 | 206.9643
19.7155 | 413.8963 | 119.245 | 314.7204 | 1.866 | 383.7031 | 206.9481
19.7184 | 413.8603 | 119.037 | 314.9164 | 1.8656 | 383.8932 | 206.9302
19.7204 | 413.8696 | 119.507 | 314.4495 | 1.8654 | 383.4278 | 206.9348
19.7228 | 413.8365 | 119.005 | 314.9405 | 1.8651 | 383.9132 | 206.9182
19.7255 | 413.9439 | 118.662 | 315.3193 | 1.8653 | 384.3099 | 206.9719
19.7279 | 414.1149 | 115.919 | 318.1193 | 1.866 | 387.1385 | 207.0575
19.7304 | 414.2235 | 113.7833 | 320.2912 | 1.8663 | 389.3285 | 207.1118
19.7328 | 414.3125 | 112.8932 | 321.211 | 1.8665 | 390.263 | 207.1562
19.7351 | 414.3205 | 112.0485 | 323.0583 | 1.8663 | 392.1118 | 207.1603
19.7376 | 414.3682 | 112.281 | 321.8417 | 1.8663 | 390.9031 | 207.1841
19.7398 | 414.4175 | 112.4798 | 321.6594 | 1.8664 | 390.729 | 207.2088
19.7417 | 414.4476 | 111.9019 | 322.2473 | 1.8664 | 391.3219 | 207.2238
19.7444 | 414.3312 | 112.0286 | 322.0818 | 1.8655 | 391.137 | 207.1656
19.7459 | 414.2615 | 112.9225 | 321.1647 | 1.865 | 390.2083 | 207.1308
19.7484 | 414.2067 | 113.0618 | 321.0071 | 1.8645 | 390.0416 | 207.1034
19.7504 | 414.1756 | 113.1971 | 320.8614 | 1.8642 | 389.8907 | 207.0878
19.7528 | 414.1424 | 113.8427 | 320.2048 | 1.8638 | 389.2285 | 207.0712
19.7551 | 414.1297 | 114.183 | 319.8602 | 1.8635 | 388.8818 | 207.0648
19.7576 | 414.1773 | 114.471 | 319.5881 | 1.8635 | 388.6177 | 207.0887
19.7601 | 414.1838 | 114.506 | 319.5553 | 1.8633 | 388.5859 | 207.0919
19.7626 | 414.1907 | 114.689 | 319.3746 | 1.8631 | 388.4063 | 207.0953
19.765 | 414.1979 | 115.206 | 318.86 | 1.8629 | 387.893 | 207.099
19.7679 | 414.1616 | 115.059 | 318.9949 | 1.8624 | 388.0218 | 207.0808
19.7701 | 414.17 | 114.927 | 319.1297 | 1.8623 | 388.158 | 207.085
19.7731 | 414.1333 | 115.465 | 318.5794 | 1.8618 | 387.6016 | 207.0666
19.7753 | 414.0805 | 115.498 | 318.5288 | 1.8613 | 387.5422 | 207.0402
19.7782 | 414.0646 | 115.722 | 318.2995 | 1.861 | 387.3103 | 207.0323
19.7805 | 414.0726 | 115.766 | 318.2582 | 1.8608 | 387.2703 | 207.0363
19.7831 | 414.0583 | 116.067 | 317.9524 | 1.8605 | 386.9621 | 207.0291
19.7859 | 414.1043 | 116.427 | 317.6078 | 1.8605 | 386.6252 | 207.0522
19.7881 | 414.1124 | 116.916 | 317.1215 | 1.8603 | 386.1402 | 207.0562
19.7911 | 414.1168 | 117.615 | 316.4239 | 1.86 | 385.4434 | 207.0584
19.7936 | 414.1233 | 117.602 | 316.4391 | 1.8598 | 385.4596 | 207.0616
19.7959 | 414.1313 | 118.275 | 315.7688 | 1.8597 | 384.7907 | 207.0657
19.799 | 414.1146 | 117.939 | 316.0992 | 1.8593 | 385.1183 | 207.0573
19.8012 | 414.0818 | 117.935 | 316.0923 | 1.8589 | 385.1059 | 207.0409
19.8039 | 414.0467 | 117.789 | 316.2266 | 1.8585 | 385.2343 | 207.0233
19.8067 | 414.0519 | 118.242 | 315.7753 | 1.8582 | 384.784 | 207.026
19.8089 | 414.04 | 118.705 | 315.3083 | 1.858 | 384.315 | 207.02
19.812 | 414.0636 | 118.812 | 315.2092 | 1.8578 | 384.2198 | 207.0318
19.8145 | 414.0705 | 118.509 | 315.5145 | 1.8576 | 384.5262 | 207.0352
19.8169 | 414.1185 | 118.521 | 315.5185 | 1.8576 | 384.5383 | 207.0593
19.82 | 414.163 | 118.23 | 315.8243 | 1.8576 | 384.8515 | 207.0815
19.8221 | 414.1718 | 118.341 | 315.7163 | 1.8574 | 384.7449 | 207.0859
19.8249 | 414.2174 | 118.372 | 315.7005 | 1.8574 | 384.7367 | 207.1087
19.8278 | 414.2427 | 118.51 | 315.5709 | 1.8572 | 384.6113 | 207.1213
19.83 | 414.2103 | 118.37 | 315.7001 | 1.8569 | 384.7351 | 207.1051
19.8329 | 414.2147 | 118.341 | 315.7306 | 1.8566 | 384.7664 | 207.1074
19.8354 | 414.2012 | 118.574 | 315.4931 | 1.8563 | 384.5266 | 207.1006
19.8376 | 414.1688 | 118.133 | 315.9233 | 1.8559 | 384.9514 | 207.0844
19.8406 | 414.1928 | 118.604 | 315.4603 | 1.8558 | 384.4924 | 207.0964
19.8427 | 414.1813 | 118.516 | 315.5444 | 1.8555 | 384.5746 | 207.0906
19.8452 | 414.1477 | 118.368 | 315.6812 | 1.8551 | 384.7059 | 207.0739
19.8479 | 414.1529 | 118.467 | 315.584 | 1.8549 | 384.6095 | 207.0765
19.85 | 414.1618 | 118.59 | 315.4639 | 1.8547 | 384.4909 | 207.0809
19.8527 | 414.1266 | 118.519 | 315.5232 | 1.8543 | 384.5443 | 207.0633
19.8552 | 414.1542 | 119 | 315.0514 | 1.8542 | 384.0771 | 207.0771
19.8574 | 414.1826 | 118.793 | 315.2679 | 1.8541 | 384.2983 | 207.0913
19.8603 | 414.2074 | 118.856 | 315.2131 | 1.854 | 384.2477 | 207.1037
19.8624 | 414.1759 | 119.082 | 314.9766 | 1.8537 | 384.0059 | 207.0879
19.865 | 414.1819 | 119.089 | 314.9716 | 1.8534 | 384.0019 | 207.0909
19.8677 | 414.1875 | 118.949 | 315.1135 | 1.8532 | 384.1448 | 207.0938
19.8698 | 414.1963 | 118.553 | 315.5124 | 1.8531 | 384.5452 | 207.0982
19.8727 | 414.1808 | 119.055 | 315.0053 | 1.8527 | 384.0354 | 207.0904
19.8747 | 414.1492 | 118.683 | 315.3667 | 1.8524 | 384.3916 | 207.0746
19.8773 | 414.1756 | 119.209 | 314.8495 | 1.8523 | 383.8788 | 207.0878
19.8799 | 414.182 | 119.2 | 314.8607 | 1.852 | 383.891 | 207.091
19.8821 | 414.1904 | 119.118 | 314.9455 | 1.8519 | 383.9772 | 207.0952
19.8849 | 414.1549 | 119.028 | 315.0236 | 1.8515 | 384.0494 | 207.0774
19.8873 | 414.1209 | 119.346 | 314.6943 | 1.851 | 383.7145 | 207.0605
19.8897 | 414.1489 | 119.474 | 314.5756 | 1.851 | 383.6004 | 207.0744
19.8927 | 414.1937 | 119.262 | 314.8026 | 1.8509 | 383.8348 | 207.0968
19.8949 | 414.1817 | 118.827 | 315.2336 | 1.8507 | 384.2638 | 207.0908
19.8974 | 414.1677 | 118.988 | 315.0679 | 1.8503 | 384.0959 | 207.0839
19.9003 | 414.1318 | 119.707 | 314.3369 | 1.8499 | 383.3589 | 207.0659
19.9025 | 414.1398 | 119.364 | 314.6826 | 1.8497 | 383.7059 | 207.0699
19.9054 | 414.3072 | 118.61 | 315.4924 | 1.8503 | 384.5436 | 207.1536
19.9084 | 414.4538 | 115.944 | 318.2073 | 1.8508 | 387.2829 | 207.2269
19.9108 | 414.5225 | 114.305 | 319.8692 | 1.8509 | 388.9563 | 207.2613
19.9139 | 414.5461 | 113.2283 | 320.9537 | 1.8507 | 390.0448 | 207.2731
19.9158 | 414.5561 | 112.7092 | 321.4762 | 1.8506 | 390.5688 | 207.278
19.9186 | 414.6016 | 112.3188 | 321.8817 | 1.8506 | 390.982 | 207.3008
19.9208 | 414.6507 | 112.3458 | 321.8711 | 1.8506 | 390.9796 | 207.3254
19.9232 | 414.5968 | 111.9082 | 322.2907 | 1.8501 | 391.3902 | 207.2984
19.926 | 414.5409 | 112.5841 | 321.5962 | 1.8496 | 390.6863 | 207.2704
19.9276 | 414.5117 | 112.541 | 321.6296 | 1.8493 | 390.7149 | 207.2559
19.9303 | 414.4973 | 112.5194 | 322.6464 | 1.849 | 391.7293 | 207.2487
19.9326 | 414.4642 | 113.1339 | 321.0208 | 1.8486 | 390.0982 | 207.2321
19.9347 | 414.4118 | 113.5273 | 320.61 | 1.8481 | 389.6786 | 207.2059
19.9376 | 414.437 | 113.1284 | 321.0173 | 1.848 | 390.0901 | 207.2185
19.9395 | 414.4262 | 113.3992 | 320.7429 | 1.8477 | 389.8139 | 207.2131
19.9424 | 414.4102 | 113.8647 | 320.272 | 1.8474 | 389.3404 | 207.2051
19.9446 | 414.3579 | 113.9775 | 320.1418 | 1.8469 | 389.2014 | 207.1789
19.9475 | 414.3419 | 114.125 | 319.989 | 1.8466 | 389.0459 | 207.1709
19.9496 | 414.3303 | 114.049 | 320.0611 | 1.8463 | 389.1161 | 207.1651
19.9524 | 414.3355 | 114.252 | 319.8598 | 1.8461 | 388.9157 | 207.1677
19.9546 | 414.3027 | 114.372 | 319.7289 | 1.8457 | 388.7794 | 207.1514
19.9573 | 414.2879 | 114.693 | 319.403 | 1.8454 | 388.451 | 207.144
19.9599 | 414.2943 | 114.761 | 319.3371 | 1.8452 | 388.3862 | 207.1472
19.9622 | 414.2815 | 114.813 | 319.2808 | 1.8449 | 388.3278 | 207.1408
19.965 | 414.2663 | 115.207 | 318.8818 | 1.8446 | 387.9262 | 207.1332
19.9673 | 414.2535 | 115.314 | 318.7705 | 1.8443 | 387.8128 | 207.1268
19.9703 | 414.2986 | 115.408 | 318.6915 | 1.8443 | 387.7413 | 207.1493
19.9724 | 414.287 | 115.804 | 318.2917 | 1.844 | 387.3395 | 207.1435
19.975 | 414.3134 | 115.349 | 318.7555 | 1.8439 | 387.8077 | 207.1567
19.9778 | 414.2778 | 116.098 | 317.9946 | 1.8435 | 387.0409 | 207.1389
19.98 | 414.2862 | 116.683 | 317.4124 | 1.8433 | 386.4601 | 207.1431
19.9829 | 414.2702 | 116.46 | 317.6301 | 1.8429 | 386.6751 | 207.1351
19.9853 | 414.2367 | 116.791 | 317.2879 | 1.8426 | 386.3273 | 207.1183
19.9876 | 414.2646 | 116.877 | 317.2112 | 1.8425 | 386.2553 | 207.1323
19.9905 | 414.249 | 116.787 | 317.296 | 1.8421 | 386.3375 | 207.1245
19.9926 | 414.2577 | 117.42 | 316.6659 | 1.842 | 385.7089 | 207.1289
19.9954 | 414.2629 | 117.583 | 316.5046 | 1.8418 | 385.5485 | 207.1315
19.9976 | 414.2505 | 116.915 | 317.1685 | 1.8415 | 386.2103 | 207.1253
20 | 414.2784 | 116.994 | 317.0988 | 1.8414 | 386.1452 | 207.1392
20.0029 | 414.262 | 116.606 | 317.4813 | 1.8411 | 386.525 | 207.131
20.0048 | 414.2516 | 116.573 | 317.5109 | 1.8408 | 386.5528 | 207.1258
20.0075 | 414.2372 | 117.023 | 317.0561 | 1.8405 | 386.0956 | 207.1186
20.0102 | 414.2424 | 117.064 | 317.0168 | 1.8403 | 386.0572 | 207.1212
20.0122 | 414.2519 | 117.125 | 316.959 | 1.8402 | 386.001 | 207.126
20.0149 | 414.2778 | 117.323 | 316.7696 | 1.84 | 385.8159 | 207.1389
20.0175 | 414.2435 | 117.132 | 316.9492 | 1.8396 | 385.9897 | 207.1217
20.0195 | 414.212 | 117.458 | 316.6127 | 1.8393 | 385.648 | 207.106
20.0223 | 414.1968 | 117.205 | 316.8606 | 1.839 | 385.8934 | 207.0984
20.0249 | 414.2027 | 117.633 | 316.4346 | 1.8387 | 385.4684 | 207.1014
20.027 | 414.1911 | 117.806 | 316.2577 | 1.8385 | 385.2896 | 207.0956
20.0298 | 414.2776 | 118.024 | 316.0685 | 1.8387 | 385.1148 | 207.1388
20.0326 | 414.2217 | 117.651 | 316.4229 | 1.8381 | 385.4599 | 207.1109
20.0346 | 414.2313 | 117.962 | 316.1151 | 1.838 | 385.1536 | 207.1156
20.0373 | 414.2975 | 118.3873 | 316.5142 | 1.8381 | 385.5637 | 207.1487
20.0401 | 414.2619 | 117.6723 | 317.2173 | 1.8376 | 386.261 | 207.131
20.0422 | 414.23 | 118.2583 | 316.6207 | 1.8373 | 385.659 | 207.115
20.0451 | 414.2343 | 118.1443 | 316.7361 | 1.837 | 385.7752 | 207.1172
20.0477 | 414.2407 | 118.9093 | 315.9732 | 1.8368 | 385.0133 | 207.1203
20.05 | 414.2079 | 118.4973 | 316.3743 | 1.8365 | 385.409 | 207.104
20.0528 | 414.2533 | 118.7183 | 316.1684 | 1.8364 | 385.2107 | 207.1267
20.0554 | 414.2597 | 118.5983 | 316.2906 | 1.8362 | 385.3338 | 207.1298
20.0576 | 414.2473 | 118.4223 | 316.4624 | 1.836 | 385.5036 | 207.1236
20.0608 | 414.2911 | 118.5403 | 316.359 | 1.8359 | 385.4075 | 207.1455
20.063 | 414.2787 | 118.6883 | 316.2069 | 1.8356 | 385.2533 | 207.1393
20.0654 | 414.2862 | 118.2093 | 316.6884 | 1.8355 | 385.7361 | 207.1431
20.0683 | 414.2901 | 118.1273 | 316.7717 | 1.8352 | 385.8201 | 207.1451
20.0705 | 414.2984 | 118.8023 | 316.0995 | 1.835 | 385.1492 | 207.1492
20.073 | 414.2645 | 118.2603 | 316.6302 | 1.8346 | 385.6743 | 207.1323
20.076 | 414.3294 | 118.5973 | 316.3148 | 1.8347 | 385.3697 | 207.1647
20.0782 | 414.2971 | 118.3773 | 316.524 | 1.8343 | 385.5735 | 207.1485
20.081 | 414.3018 | 118.4953 | 316.4076 | 1.8341 | 385.4579 | 207.1509
20.0835 | 414.2679 | 118.6833 | 316.2083 | 1.8337 | 385.2529 | 207.1339
20.0859 | 414.2551 | 118.7403 | 316.147 | 1.8334 | 385.1895 | 207.1275
20.0888 | 414.2391 | 118.4233 | 316.4587 | 1.8331 | 385.4985 | 207.1195
20.091 | 414.2474 | 119.0153 | 315.8695 | 1.8329 | 384.9107 | 207.1237
20.0936 | 414.2939 | 118.9903 | 315.91 | 1.8329 | 384.959 | 207.147
20.0964 | 414.2987 | 118.5173 | 316.3846 | 1.8327 | 385.4343 | 207.1493
20.0986 | 414.2667 | 118.7393 | 316.1519 | 1.8323 | 385.1964 | 207.1334
20.1014 | 414.2308 | 118.9293 | 315.9499 | 1.8319 | 384.9884 | 207.1154
20.104 | 414.2164 | 118.7133 | 316.1611 | 1.8316 | 385.1972 | 207.1082
20.1062 | 414.2044 | 118.4973 | 316.3731 | 1.8313 | 385.4072 | 207.1022
20.1092 | 414.188 | 118.4643 | 316.4007 | 1.831 | 385.432 | 207.094
20.1116 | 414.1544 | 118.8573 | 315.9965 | 1.8306 | 385.0222 | 207.0772
20.114 | 414.2225 | 118.7163 | 317.1602 | 1.8307 | 386.1972 | 207.1112
20.1172 | 414.3878 | 117.5353 | 317.3963 | 1.8312 | 386.4609 | 207.1939
20.1197 | 414.5367 | 115.3173 | 319.6639 | 1.8317 | 388.7534 | 207.2684
20.1228 | 414.6215 | 113.0766 | 321.9329 | 1.8319 | 391.0365 | 207.3108
20.1251 | 414.6497 | 112.9884 | 322.0305 | 1.8318 | 391.1388 | 207.3249
20.1278 | 414.6755 | 112.5495 | 322.478 | 1.8317 | 391.5906 | 207.3378
20.1296 | 414.7468 | 112.2617 | 322.7895 | 1.8319 | 391.914 | 207.3734
20.1325 | 414.812 | 112.2004 | 322.8726 | 1.8319 | 392.0079 | 207.406
20.1345 | 414.6996 | 112.1721 | 322.8634 | 1.8312 | 391.98 | 207.3498
20.1364 | 414.6482 | 112.808 | 322.2104 | 1.8308 | 391.3184 | 207.3241
20.1393 | 414.6122 | 113.5686 | 321.4378 | 1.8303 | 390.5398 | 207.3061
20.141 | 414.5827 | 113.8479 | 321.1486 | 1.83 | 390.2457 | 207.2913
20.1437 | 414.5272 | 113.5169 | 321.4611 | 1.8295 | 390.549 | 207.2636
20.1459 | 414.5148 | 113.4756 | 321.4983 | 1.8292 | 390.5841 | 207.2574
20.1482 | 414.4414 | 114.3021 | 319.6473 | 1.8287 | 388.7209 | 207.2207
20.1509 | 414.4266 | 114.2833 | 320.6612 | 1.8284 | 389.7323 | 207.2133
20.153 | 414.4556 | 114.6387 | 320.3155 | 1.8283 | 389.3914 | 207.2278
20.1559 | 414.4193 | 114.765 | 320.1771 | 1.8279 | 389.2469 | 207.2096
20.158 | 414.3674 | 114.8843 | 320.0405 | 1.8274 | 389.1017 | 207.1837
20.1608 | 414.3721 | 114.8653 | 320.061 | 1.8272 | 389.123 | 207.186
20.1632 | 414.3593 | 114.9703 | 319.9518 | 1.8269 | 389.0116 | 207.1796
20.1656 | 414.3863 | 115.1983 | 319.7328 | 1.8268 | 388.7971 | 207.1931
20.1684 | 414.3913 | 115.4723 | 319.4604 | 1.8266 | 388.5257 | 207.1957
20.1707 | 414.3789 | 115.4443 | 319.4843 | 1.8263 | 388.5475 | 207.1895
20.1737 | 414.4031 | 115.5943 | 319.3424 | 1.8262 | 388.4096 | 207.2016
20.1758 | 414.4321 | 116.1893 | 318.757 | 1.8261 | 387.829 | 207.216
20.1787 | 414.3754 | 115.8683 | 319.0591 | 1.8256 | 388.1217 | 207.1877
20.1813 | 414.3614 | 116.7453 | 318.1775 | 1.8253 | 387.2377 | 207.1807
20.1837 | 414.4294 | 117.0463 | 317.8991 | 1.8254 | 386.9707 | 207.2147
20.1869 | 414.3915 | 117.3663 | 317.5665 | 1.8249 | 386.6317 | 207.1957
20.189 | 414.4001 | 117.5943 | 317.3414 | 1.8248 | 386.4081 | 207.2001
20.1918 | 414.3845 | 118.0583 | 316.8722 | 1.8244 | 385.9363 | 207.1923
20.1946 | 414.349 | 117.6753 | 317.2433 | 1.824 | 386.3015 | 207.1745
20.1969 | 414.3564 | 118.0643 | 316.8568 | 1.8238 | 385.9162 | 207.1782
20.2001 | 414.3595 | 118.1873 | 316.7348 | 1.8236 | 385.7948 | 207.1798
20.2026 | 414.3459 | 118.5193 | 316.3983 | 1.8233 | 385.4559 | 207.1729
20.2051 | 414.3318 | 118.8523 | 316.0606 | 1.823 | 385.1159 | 207.1659
20.2083 | 414.3548 | 118.3703 | 316.5503 | 1.8228 | 385.6094 | 207.1774
20.2106 | 414.3627 | 118.6793 | 316.2439 | 1.8226 | 385.3043 | 207.1813
20.2135 | 414.3263 | 118.8773 | 316.0338 | 1.8222 | 385.0882 | 207.1632
20.2165 | 414.3505 | 118.8593 | 316.0598 | 1.822 | 385.1182 | 207.1752
20.2188 | 414.5 | 118.3383 | 316.6307 | 1.8226 | 385.714 | 207.25
20.2226 | 414.7231 | 115.5483 | 319.495 | 1.8233 | 388.6156 | 207.3616
20.225 | 414.8921 | 113.2201 | 321.8796 | 1.824 | 391.0283 | 207.4461
20.2286 | 414.9946 | 111.9889 | 323.1449 | 1.8241 | 392.3107 | 207.4973
20.2304 | 415.0451 | 111.1417 | 325.009 | 1.8242 | 394.1831 | 207.5225
20.2333 | 415.0903 | 111.0593 | 324.1064 | 1.8242 | 393.2881 | 207.5451
20.236 | 414.9942 | 111.586 | 324.5477 | 1.8235 | 393.7134 | 207.4971
20.2376 | 414.8231 | 111.7624 | 323.3143 | 1.8225 | 392.4514 | 207.4115
20.2396 | 414.7513 | 112.7532 | 322.2995 | 1.8219 | 391.4248 | 207.3757
20.2419 | 414.6979 | 112.405 | 322.6299 | 1.8215 | 391.7463 | 207.349
20.2438 | 414.6469 | 112.6727 | 322.3452 | 1.8211 | 391.453 | 207.3234
20.2469 | 414.6503 | 112.826 | 322.1931 | 1.8208 | 391.3015 | 207.3252
20.2492 | 414.6375 | 113.3743 | 321.6405 | 1.8205 | 390.7467 | 207.3187
20.2517 | 414.5833 | 113.5052 | 321.4915 | 1.82 | 390.5887 | 207.2916
20.2545 | 414.5676 | 113.972 | 321.0195 | 1.8197 | 390.1141 | 207.2838
20.2567 | 414.5357 | 114.8623 | 320.1186 | 1.8193 | 389.2078 | 207.2678
20.2598 | 414.4576 | 114.089 | 320.8658 | 1.8187 | 389.9421 | 207.2288
20.2619 | 414.4662 | 114.1052 | 320.8525 | 1.8185 | 389.9302 | 207.2331
20.265 | 414.3885 | 114.2752 | 320.6566 | 1.8179 | 389.7213 | 207.1942
20.2671 | 414.3971 | 114.2931 | 320.6416 | 1.8177 | 389.7078 | 207.1986
20.2702 | 414.4006 | 114.8153 | 319.1205 | 1.8175 | 388.1873 | 207.2003
20.2724 | 414.449 | 115.8153 | 319.1367 | 1.8175 | 388.2115 | 207.2245
20.2753 | 414.3928 | 116.3803 | 318.5529 | 1.817 | 387.6184 | 207.1964
20.2777 | 414.4197 | 116.6213 | 318.3209 | 1.8169 | 387.3908 | 207.2098
20.2803 | 414.4665 | 117.2123 | 317.7455 | 1.8169 | 386.8232 | 207.2332
20.2831 | 414.4103 | 117.7333 | 317.2058 | 1.8164 | 386.2741 | 207.2051
20.2853 | 414.3982 | 117.8453 | 317.0897 | 1.8161 | 386.1561 | 207.1991
20.2885 | 414.4418 | 118.2203 | 316.7293 | 1.816 | 385.8029 | 207.2209
20.2907 | 414.45 | 118.5513 | 316.401 | 1.8159 | 385.476 | 207.225
20.2933 | 414.4761 | 118.8393 | 316.1217 | 1.8158 | 385.2011 | 207.2381
20.296 | 414.5018 | 119.3353 | 315.6343 | 1.8157 | 384.7179 | 207.2509
20.2981 | 414.4699 | 119.5383 | 315.4206 | 1.8153 | 384.499 | 207.235
20.301 | 414.4542 | 119.6683 | 315.2854 | 1.815 | 384.3611 | 207.2271
20.3033 | 414.4819 | 119.4243 | 315.5386 | 1.8149 | 384.619 | 207.241
20.3056 | 414.4492 | 119.4663 | 315.4857 | 1.8145 | 384.5606 | 207.2246
20.3084 | 414.4538 | 119.8103 | 315.1433 | 1.8143 | 384.2189 | 207.2269
20.3105 | 414.4827 | 119.7743 | 315.1889 | 1.8143 | 384.2694 | 207.2414
20.3129 | 414.4496 | 119.6533 | 315.2989 | 1.8139 | 384.3738 | 207.2248
20.3157 | 414.434 | 119.6523 | 315.2947 | 1.8136 | 384.367 | 207.217
20.3177 | 414.4633 | 119.8853 | 315.0714 | 1.8135 | 384.1486 | 207.2316
20.3204 | 414.4484 | 119.5413 | 315.4105 | 1.8132 | 384.4852 | 207.2242
20.3229 | 414.4347 | 119.5623 | 315.3849 | 1.8129 | 384.4574 | 207.2174
20.3249 | 414.4644 | 117.0113 | 317.9458 | 1.8129 | 387.0232 | 207.2322
20.3278 | 414.4281 | 117.3963 | 317.5487 | 1.8125 | 386.62 | 207.214
20.3301 | 414.4558 | 117.6923 | 317.2619 | 1.8124 | 386.3379 | 207.2279
20.3326 | 414.6448 | 116.5473 | 318.4699 | 1.8131 | 387.5774 | 207.3224
20.3358 | 414.6879 | 114.4925 | 320.5391 | 1.813 | 389.6538 | 207.344
20.3379 | 414.7375 | 113.1247 | 321.9234 | 1.8131 | 391.0463 | 207.3687
20.3407 | 414.8438 | 112.3964 | 323.6872 | 1.8133 | 392.8278 | 207.4219
20.3432 | 414.8905 | 111.6431 | 323.456 | 1.8134 | 392.6045 | 207.4453
20.3458 | 414.917 | 111.5298 | 323.5782 | 1.8133 | 392.731 | 207.4585
20.348 | 415.0261 | 111.1938 | 323.9505 | 1.8136 | 393.1215 | 207.513
20.3509 | 415.01 | 111.6594 | 323.4796 | 1.8132 | 392.6479 | 207.505
20.3527 | 414.9395 | 111.9611 | 323.1544 | 1.8127 | 392.311 | 207.4698
20.3554 | 414.9044 | 112.3524 | 322.7514 | 1.8123 | 391.9021 | 207.4522