## GENERAL
ID | Test Identification
Test Identification | Location | NWZ-BH-5012-A
Test Identification | Sample | 05-1-m
Test Identification | Depth | 13.50 - 14.30 | [m]
Test Identification | Test number | RC18
Specimen Visual Description
Specimen Visual Description | Yellow medium SAND
Initial Sample Conditions
Initial Sample Conditions | Date test started | 10/05/2024
Initial Sample Conditions | Type of sample | Re-compacted
Initial Sample Conditions | Diameter | 50.83 | [mm]
Initial Sample Conditions | Height | 100 | [mm]
Initial Sample Conditions | Water content | 5.1042 | [%]
Initial Sample Conditions | Bulk density | 1.9107 | [Mg/m³]
Initial Sample Conditions | Dry density | 1.8179 | [Mg/m³]
Initial Sample Conditions | Void ratio | 0.45769 | [-]
Initial Sample Conditions | Degree of saturation | 29.5526 | [%]
Initial Sample Conditions | Particle density - Assumed | 2.65 | [Mg/m³]
Initial Sample Conditions | Torvane |  | [kPa]
Initial Sample Conditions | Pocket penetrometer |  | [kPa]
Initial Sample Conditions | Type of drains fitted | One end only
Saturation
Saturation | Pressure increments applied | 50 | [kPa]
Saturation | Differential pressure used | 10 | [kPa]
Saturation | Cell pressure | 399.9672 | [kPa]
Saturation | Base PWP | 391.4717 | [kPa]
Saturation | Axial strain | 0 | [%]
Saturation | Water Content | 17.2715 | [%]
Saturation | Bulk Density | 2.1319 | [Mg/m³]
Saturation | Dry Density | 1.8179 | [Mg/m³]
Saturation | Void Ratio | 0.45769 | [-]
Saturation | Degree of saturation | 100 | [%]
Saturation | B value achieved | 1 | [-]
Svh Bender Element Determinations - Post-Saturation
Svh Bender Element Determinations - Post-Saturation | Bulk density |  | [Mg/m³]
Svh Bender Element Determinations - Post-Saturation | Dry density |  | [Mg/m³]
Svh Bender Element Determinations - Post-Saturation | Void ratio |  | [-]
Svh Bender Element Determinations - Post-Saturation | Distance |  | [mm]
Svh Bender Element Determinations - Post-Saturation | Effective radial pressure |  | [kPa]
Svh Bender Element Determinations - Post-Saturation | Effective axial pressure |  | [kPa]
Svh Bender Element Determinations - Post-Saturation | Input Wave Period | Peak-to-peak arrival time | Wavelength Ratio | Velocity | Gmax
Svh Bender Element Determinations - Post-Saturation | [ms] | [ms] | [-] | [m/s] | [MPa]
Svh Bender Element Determinations - Post-Saturation
Svh Bender Element Determinations - Post-Saturation
Svh Bender Element Determinations - Post-Saturation
Svh Bender Element Determinations - Post-Saturation
Svh Bender Element Determinations - Post-Saturation
Svh Bender Element Determinations - Post-Saturation
Svh Bender Element Determinations - Post-Saturation
Svh Bender Element Determinations - Post-Saturation
Svh Bender Element Determinations - Post-Saturation
Svh Bender Element Determinations - Post-Saturation
Svh Bender Element Determinations - Post-Saturation
Svh Bender Element Determinations - Post-Saturation
Svh Bender Element Determinations - Post-Saturation
Svh Bender Element Determinations - Post-Saturation
Svh Bender Element Determinations - Post-Saturation
Svh Bender Element Determinations - Post-Saturation
Svh Bender Element Determinations - Post-Saturation
Svh Bender Element Determinations - Post-Saturation
Svh Bender Element Determinations - Post-Saturation
Svh Bender Element Determinations - Post-Saturation
Svh Bender Element Determinations - Post-Saturation
Svh Bender Element Determinations - Post-Saturation
Svh Bender Element Determinations - Post-Saturation
Svh Bender Element Determinations - Post-Saturation
Svh Bender Element Determinations - Post-Saturation
Svh Bender Element Determinations - Post-Saturation
Svh Bender Element Determinations - Post-Saturation
Svh Bender Element Determinations - Post-Saturation
Svh Bender Element Determinations - Post-Saturation
Svh Bender Element Determinations - Post-Saturation
Pvh Bender Element Determinations - Post-Saturation
Pvh Bender Element Determinations - Post-Saturation | Bulk density |  | [Mg/m³]
Pvh Bender Element Determinations - Post-Saturation | Dry density |  | [Mg/m³]
Pvh Bender Element Determinations - Post-Saturation | Void ratio |  | [-]
Pvh Bender Element Determinations - Post-Saturation | Distance |  | [mm]
Pvh Bender Element Determinations - Post-Saturation | Effective radial pressure |  | [kPa]
Pvh Bender Element Determinations - Post-Saturation | Effective axial pressure |  | [kPa]
Pvh Bender Element Determinations - Post-Saturation | Input Wave Period | Peak-to-peak arrival time | Wavelength Ratio | Velocity | Mmax
Pvh Bender Element Determinations - Post-Saturation | [ms] | [ms] | [-] | [m/s] | [MPa]
Pvh Bender Element Determinations - Post-Saturation
Pvh Bender Element Determinations - Post-Saturation
Pvh Bender Element Determinations - Post-Saturation
Pvh Bender Element Determinations - Post-Saturation
Pvh Bender Element Determinations - Post-Saturation
Pvh Bender Element Determinations - Post-Saturation
Pvh Bender Element Determinations - Post-Saturation
Pvh Bender Element Determinations - Post-Saturation
Pvh Bender Element Determinations - Post-Saturation
Pvh Bender Element Determinations - Post-Saturation
Pvh Bender Element Determinations - Post-Saturation
Pvh Bender Element Determinations - Post-Saturation
Pvh Bender Element Determinations - Post-Saturation
Pvh Bender Element Determinations - Post-Saturation
Pvh Bender Element Determinations - Post-Saturation
Pvh Bender Element Determinations - Post-Saturation
Pvh Bender Element Determinations - Post-Saturation
Pvh Bender Element Determinations - Post-Saturation
Pvh Bender Element Determinations - Post-Saturation
Pvh Bender Element Determinations - Post-Saturation
Pvh Bender Element Determinations - Post-Saturation
Pvh Bender Element Determinations - Post-Saturation
Pvh Bender Element Determinations - Post-Saturation
Pvh Bender Element Determinations - Post-Saturation
Pvh Bender Element Determinations - Post-Saturation
Pvh Bender Element Determinations - Post-Saturation
Pvh Bender Element Determinations - Post-Saturation
Pvh Bender Element Determinations - Post-Saturation
Pvh Bender Element Determinations - Post-Saturation
Pvh Bender Element Determinations - Post-Saturation
Consolidation: Isotropic - 1
Consolidation: Isotropic - 1 | Cell pressure |  | [kPa]
Consolidation: Isotropic - 1 | Back pressure |  | [kPa]
Consolidation: Isotropic - 1 | Base PWP |  | [kPa]
Consolidation: Isotropic - 1 | Effective radial pressure |  | [kPa]
Consolidation: Isotropic - 1 | Effective axial pressure |  | [kPa]
Consolidation: Isotropic - 1 | Deviator stress |  | [kPa]
Consolidation: Isotropic - 1 | Volumetric strain |  | [%]
Consolidation: Isotropic - 1 | Axial strain |  | [%]
Consolidation: Isotropic - 1 | Water content |  | [%]
Consolidation: Isotropic - 1 | Bulk density |  | [Mg/m³]
Consolidation: Isotropic - 1 | Dry density |  | [Mg/m³]
Consolidation: Isotropic - 1 | Void ratio |  | [-]
Consolidation: Isotropic - 1 | Degree of saturation |  | [%]
Consolidation: Anisotropic - 1
Consolidation: Anisotropic - 1 | Cell pressure | 441.915 | [kPa]
Consolidation: Anisotropic - 1 | Back pressure | 389 | [kPa]
Consolidation: Anisotropic - 1 | Base PWP | 389.2253 | [kPa]
Consolidation: Anisotropic - 1 | Effective radial pressure | 52.6897 | [kPa]
Consolidation: Anisotropic - 1 | Effective axial pressure | 138.9155 | [kPa]
Consolidation: Anisotropic - 1 | Deviator stress | 86.2258 | [kPa]
Consolidation: Anisotropic - 1 | Volumetric strain | 0.61058 | [%]
Consolidation: Anisotropic - 1 | Axial strain | 0.541 | [%]
Consolidation: Anisotropic - 1 | Water content | 16.9356 | [%]
Consolidation: Anisotropic - 1 | Bulk density | 2.1389 | [Mg/m³]
Consolidation: Anisotropic - 1 | Dry density | 1.8291 | [Mg/m³]
Consolidation: Anisotropic - 1 | Void ratio | 0.44879 | [-]
Consolidation: Anisotropic - 1 | Degree of saturation | 100 | [%]
Svh Bender Element Determinations - Post Consolidation - 1
Svh Bender Element Determinations - Post Consolidation - 1 | Bulk density |  | [Mg/m³]
Svh Bender Element Determinations - Post Consolidation - 1 | Dry density |  | [Mg/m³]
Svh Bender Element Determinations - Post Consolidation - 1 | Void ratio |  | [-]
Svh Bender Element Determinations - Post Consolidation - 1 | Distance |  | [mm]
Svh Bender Element Determinations - Post Consolidation - 1 | Effective radial pressure |  | [kPa]
Svh Bender Element Determinations - Post Consolidation - 1 | Effective axial pressure |  | [kPa]
Svh Bender Element Determinations - Post Consolidation - 1 | Input Wave Period | Peak-to-peak arrival time | Wavelength Ratio | Velocity | Gmax
Svh Bender Element Determinations - Post Consolidation - 1 | [ms] | [ms] | [-] | [m/s] | [MPa]
Svh Bender Element Determinations - Post Consolidation - 1
Svh Bender Element Determinations - Post Consolidation - 1
Svh Bender Element Determinations - Post Consolidation - 1
Svh Bender Element Determinations - Post Consolidation - 1
Svh Bender Element Determinations - Post Consolidation - 1
Svh Bender Element Determinations - Post Consolidation - 1
Svh Bender Element Determinations - Post Consolidation - 1
Svh Bender Element Determinations - Post Consolidation - 1
Svh Bender Element Determinations - Post Consolidation - 1
Svh Bender Element Determinations - Post Consolidation - 1
Svh Bender Element Determinations - Post Consolidation - 1
Svh Bender Element Determinations - Post Consolidation - 1
Svh Bender Element Determinations - Post Consolidation - 1
Svh Bender Element Determinations - Post Consolidation - 1
Svh Bender Element Determinations - Post Consolidation - 1
Svh Bender Element Determinations - Post Consolidation - 1
Svh Bender Element Determinations - Post Consolidation - 1
Svh Bender Element Determinations - Post Consolidation - 1
Svh Bender Element Determinations - Post Consolidation - 1
Svh Bender Element Determinations - Post Consolidation - 1
Svh Bender Element Determinations - Post Consolidation - 1
Svh Bender Element Determinations - Post Consolidation - 1
Svh Bender Element Determinations - Post Consolidation - 1
Svh Bender Element Determinations - Post Consolidation - 1
Svh Bender Element Determinations - Post Consolidation - 1
Svh Bender Element Determinations - Post Consolidation - 1
Svh Bender Element Determinations - Post Consolidation - 1
Svh Bender Element Determinations - Post Consolidation - 1
Svh Bender Element Determinations - Post Consolidation - 1
Svh Bender Element Determinations - Post Consolidation - 1
Pvh Bender Element Determinations - Post Consolidation - 1
Pvh Bender Element Determinations - Post Consolidation - 1 | Bulk density |  | [Mg/m³]
Pvh Bender Element Determinations - Post Consolidation - 1 | Dry density |  | [Mg/m³]
Pvh Bender Element Determinations - Post Consolidation - 1 | Void ratio |  | [-]
Pvh Bender Element Determinations - Post Consolidation - 1 | Distance |  | [mm]
Pvh Bender Element Determinations - Post Consolidation - 1 | Effective radial pressure |  | [kPa]
Pvh Bender Element Determinations - Post Consolidation - 1 | Effective axial pressure |  | [kPa]
Pvh Bender Element Determinations - Post Consolidation - 1 | Input Wave Period | Peak-to-peak arrival time | Wavelength Ratio | Velocity | Mmax
Pvh Bender Element Determinations - Post Consolidation - 1 | [ms] | [ms] | [-] | [m/s] | [MPa]
Pvh Bender Element Determinations - Post Consolidation - 1
Pvh Bender Element Determinations - Post Consolidation - 1
Pvh Bender Element Determinations - Post Consolidation - 1
Pvh Bender Element Determinations - Post Consolidation - 1
Pvh Bender Element Determinations - Post Consolidation - 1
Pvh Bender Element Determinations - Post Consolidation - 1
Pvh Bender Element Determinations - Post Consolidation - 1
Pvh Bender Element Determinations - Post Consolidation - 1
Pvh Bender Element Determinations - Post Consolidation - 1
Pvh Bender Element Determinations - Post Consolidation - 1
Pvh Bender Element Determinations - Post Consolidation - 1
Pvh Bender Element Determinations - Post Consolidation - 1
Pvh Bender Element Determinations - Post Consolidation - 1
Pvh Bender Element Determinations - Post Consolidation - 1
Pvh Bender Element Determinations - Post Consolidation - 1
Pvh Bender Element Determinations - Post Consolidation - 1
Pvh Bender Element Determinations - Post Consolidation - 1
Pvh Bender Element Determinations - Post Consolidation - 1
Pvh Bender Element Determinations - Post Consolidation - 1
Pvh Bender Element Determinations - Post Consolidation - 1
Pvh Bender Element Determinations - Post Consolidation - 1
Pvh Bender Element Determinations - Post Consolidation - 1
Pvh Bender Element Determinations - Post Consolidation - 1
Pvh Bender Element Determinations - Post Consolidation - 1
Pvh Bender Element Determinations - Post Consolidation - 1
Pvh Bender Element Determinations - Post Consolidation - 1
Pvh Bender Element Determinations - Post Consolidation - 1
Pvh Bender Element Determinations - Post Consolidation - 1
Pvh Bender Element Determinations - Post Consolidation - 1
Pvh Bender Element Determinations - Post Consolidation - 1
Torsional Resonance Stage - 1
Torsional Resonance Stage - 1 | Average shear strain, g | Shear modulus, G | G/Gmax | Damping ratio, D
Torsional Resonance Stage - 1 | [%] | [MPa] | [-] | [%]
Torsional Resonance Stage - 1 | 0.00013195 | 90.0283 | 1 | 0.60253
Torsional Resonance Stage - 1 | 0.00016289 | 90.0283 | 1 | 0.64306
Torsional Resonance Stage - 1 | 0.00028951 | 89.7744 | 0.99718 | 0.80352
Torsional Resonance Stage - 1 | 0.00043379 | 89.5209 | 0.99436 | 0.72532
Torsional Resonance Stage - 1 | 0.00068574 | 89.1833 | 0.99061 | 0.67354
Torsional Resonance Stage - 1 | 0.0010112 | 88.51 | 0.98314 | 0.75285
Torsional Resonance Stage - 1 | 0.0013409 | 87.7553 | 0.97475 | 0.73207
Torsional Resonance Stage - 1 | 0.002557 | 85.6745 | 0.95164 | 0.84162
Torsional Resonance Stage - 1 | 0.0037363 | 83.3711 | 0.92605 | 0.84724
Torsional Resonance Stage - 1 | 0.0056979 | 79.9698 | 0.88827 | 1.1094
Torsional Resonance Stage - 1 | 0.0078966 | 75.9265 | 0.84336 | 1.2447
Torsional Resonance Stage - 1 | 0.010025 | 71.6729 | 0.79612 | 1.4523
Torsional Resonance Stage - 1 | 0.013353 | 67.0851 | 0.74516 | 1.7274
Torsional Resonance Stage - 1 | 0.016356 | 63.282 | 0.70291 | 2.0556
Torsional Resonance Stage - 1
Torsional Resonance Stage - 1
Torsional Resonance Stage - 1
Torsional Resonance Stage - 1
Torsional Resonance Stage - 1
Torsional Resonance Stage - 1
Torsional Resonance Stage - 1
Torsional Resonance Stage - 1
Torsional Resonance Stage - 1
Torsional Resonance Stage - 1
Torsional Resonance Stage - 1
Torsional Resonance Stage - 1
Torsional Resonance Stage - 1
Torsional Resonance Stage - 1
Torsional Resonance Stage - 1
Torsional Resonance Stage - 1
Flexural Resonance Stage - 1
Flexural Resonance Stage - 1 | Average flexural strain, e | Young's modulus, E | E/Emax | Damping ratio, D
Flexural Resonance Stage - 1 | [%] | [MPa] | [-] | [%]
Flexural Resonance Stage - 1
Flexural Resonance Stage - 1
Flexural Resonance Stage - 1
Flexural Resonance Stage - 1
Flexural Resonance Stage - 1
Flexural Resonance Stage - 1
Flexural Resonance Stage - 1
Flexural Resonance Stage - 1
Flexural Resonance Stage - 1
Flexural Resonance Stage - 1
Flexural Resonance Stage - 1
Flexural Resonance Stage - 1
Flexural Resonance Stage - 1
Flexural Resonance Stage - 1
Flexural Resonance Stage - 1
Flexural Resonance Stage - 1
Flexural Resonance Stage - 1
Flexural Resonance Stage - 1
Flexural Resonance Stage - 1
Flexural Resonance Stage - 1
Flexural Resonance Stage - 1
Flexural Resonance Stage - 1
Flexural Resonance Stage - 1
Flexural Resonance Stage - 1
Flexural Resonance Stage - 1
Flexural Resonance Stage - 1
Flexural Resonance Stage - 1
Flexural Resonance Stage - 1
Flexural Resonance Stage - 1
Flexural Resonance Stage - 1
Consolidation: Isotropic - 2
Consolidation: Isotropic - 2 | Cell pressure |  | [kPa]
Consolidation: Isotropic - 2 | Back pressure |  | [kPa]
Consolidation: Isotropic - 2 | Base PWP |  | [kPa]
Consolidation: Isotropic - 2 | Effective radial pressure |  | [kPa]
Consolidation: Isotropic - 2 | Effective axial pressure |  | [kPa]
Consolidation: Isotropic - 2 | Deviator stress |  | [kPa]
Consolidation: Isotropic - 2 | Volumetric strain |  | [%]
Consolidation: Isotropic - 2 | Axial strain |  | [%]
Consolidation: Isotropic - 2 | Water content |  | [%]
Consolidation: Isotropic - 2 | Bulk density |  | [Mg/m³]
Consolidation: Isotropic - 2 | Dry density |  | [Mg/m³]
Consolidation: Isotropic - 2 | Void ratio |  | [-]
Consolidation: Isotropic - 2 | Degree of saturation |  | [%]
Consolidation: Anisotropic - 2
Consolidation: Anisotropic - 2 | Cell pressure |  | [kPa]
Consolidation: Anisotropic - 2 | Back pressure |  | [kPa]
Consolidation: Anisotropic - 2 | Base PWP |  | [kPa]
Consolidation: Anisotropic - 2 | Effective radial pressure |  | [kPa]
Consolidation: Anisotropic - 2 | Effective axial pressure |  | [kPa]
Consolidation: Anisotropic - 2 | Deviator stress |  | [kPa]
Consolidation: Anisotropic - 2 | Volumetric strain |  | [%]
Consolidation: Anisotropic - 2 | Axial strain |  | [%]
Consolidation: Anisotropic - 2 | Water content |  | [%]
Consolidation: Anisotropic - 2 | Bulk density |  | [Mg/m³]
Consolidation: Anisotropic - 2 | Dry density |  | [Mg/m³]
Consolidation: Anisotropic - 2 | Void ratio |  | [-]
Consolidation: Anisotropic - 2 | Degree of saturation |  | [%]
Svh Bender Element Determinations - Post Consolidation - 2
Svh Bender Element Determinations - Post Consolidation - 2 | Bulk density |  | [Mg/m³]
Svh Bender Element Determinations - Post Consolidation - 2 | Dry density |  | [Mg/m³]
Svh Bender Element Determinations - Post Consolidation - 2 | Void ratio |  | [-]
Svh Bender Element Determinations - Post Consolidation - 2 | Distance |  | [mm]
Svh Bender Element Determinations - Post Consolidation - 2 | Effective radial pressure |  | [kPa]
Svh Bender Element Determinations - Post Consolidation - 2 | Effective axial pressure |  | [kPa]
Svh Bender Element Determinations - Post Consolidation - 2 | Input wave period | Peak-to-peak arrival time | Wavelength ratio | Velocity | Gmax
Svh Bender Element Determinations - Post Consolidation - 2 | [ms] | [ms] | [-] | [m/s] | [MPa]
Svh Bender Element Determinations - Post Consolidation - 2
Svh Bender Element Determinations - Post Consolidation - 2
Svh Bender Element Determinations - Post Consolidation - 2
Svh Bender Element Determinations - Post Consolidation - 2
Svh Bender Element Determinations - Post Consolidation - 2
Svh Bender Element Determinations - Post Consolidation - 2
Svh Bender Element Determinations - Post Consolidation - 2
Svh Bender Element Determinations - Post Consolidation - 2
Svh Bender Element Determinations - Post Consolidation - 2
Svh Bender Element Determinations - Post Consolidation - 2
Svh Bender Element Determinations - Post Consolidation - 2
Svh Bender Element Determinations - Post Consolidation - 2
Svh Bender Element Determinations - Post Consolidation - 2
Svh Bender Element Determinations - Post Consolidation - 2
Svh Bender Element Determinations - Post Consolidation - 2
Svh Bender Element Determinations - Post Consolidation - 2
Svh Bender Element Determinations - Post Consolidation - 2
Svh Bender Element Determinations - Post Consolidation - 2
Svh Bender Element Determinations - Post Consolidation - 2
Svh Bender Element Determinations - Post Consolidation - 2
Svh Bender Element Determinations - Post Consolidation - 2
Svh Bender Element Determinations - Post Consolidation - 2
Svh Bender Element Determinations - Post Consolidation - 2
Svh Bender Element Determinations - Post Consolidation - 2
Svh Bender Element Determinations - Post Consolidation - 2
Svh Bender Element Determinations - Post Consolidation - 2
Svh Bender Element Determinations - Post Consolidation - 2
Svh Bender Element Determinations - Post Consolidation - 2
Svh Bender Element Determinations - Post Consolidation - 2
Svh Bender Element Determinations - Post Consolidation - 2
Pvh Bender Element Determinations - Post Consolidation - 2
Pvh Bender Element Determinations - Post Consolidation - 2 | Bulk density |  | [Mg/m³]
Pvh Bender Element Determinations - Post Consolidation - 2 | Dry density |  | [Mg/m³]
Pvh Bender Element Determinations - Post Consolidation - 2 | Void ratio |  | [-]
Pvh Bender Element Determinations - Post Consolidation - 2 | Distance |  | [mm]
Pvh Bender Element Determinations - Post Consolidation - 2 | Effective radial pressure |  | [kPa]
Pvh Bender Element Determinations - Post Consolidation - 2 | Effective axial pressure |  | [kPa]
Pvh Bender Element Determinations - Post Consolidation - 2 | Input Wave Period | Peak-to-peak arrival time | Wavelength Ratio | Velocity | Mmax
Pvh Bender Element Determinations - Post Consolidation - 2 | [ms] | [ms] | [-] | [m/s] | [MPa]
Pvh Bender Element Determinations - Post Consolidation - 2
Pvh Bender Element Determinations - Post Consolidation - 2
Pvh Bender Element Determinations - Post Consolidation - 2
Pvh Bender Element Determinations - Post Consolidation - 2
Pvh Bender Element Determinations - Post Consolidation - 2
Pvh Bender Element Determinations - Post Consolidation - 2
Pvh Bender Element Determinations - Post Consolidation - 2
Pvh Bender Element Determinations - Post Consolidation - 2
Pvh Bender Element Determinations - Post Consolidation - 2
Pvh Bender Element Determinations - Post Consolidation - 2
Pvh Bender Element Determinations - Post Consolidation - 2
Pvh Bender Element Determinations - Post Consolidation - 2
Pvh Bender Element Determinations - Post Consolidation - 2
Pvh Bender Element Determinations - Post Consolidation - 2
Pvh Bender Element Determinations - Post Consolidation - 2
Pvh Bender Element Determinations - Post Consolidation - 2
Pvh Bender Element Determinations - Post Consolidation - 2
Pvh Bender Element Determinations - Post Consolidation - 2
Pvh Bender Element Determinations - Post Consolidation - 2
Pvh Bender Element Determinations - Post Consolidation - 2
Pvh Bender Element Determinations - Post Consolidation - 2
Pvh Bender Element Determinations - Post Consolidation - 2
Pvh Bender Element Determinations - Post Consolidation - 2
Pvh Bender Element Determinations - Post Consolidation - 2
Pvh Bender Element Determinations - Post Consolidation - 2
Pvh Bender Element Determinations - Post Consolidation - 2
Pvh Bender Element Determinations - Post Consolidation - 2
Pvh Bender Element Determinations - Post Consolidation - 2
Pvh Bender Element Determinations - Post Consolidation - 2
Pvh Bender Element Determinations - Post Consolidation - 2
Torsional Resonance Stage - 2
Torsional Resonance Stage - 2 | Average shear strain, g | Shear modulus, G | G/Gmax | Damping ratio, D
Torsional Resonance Stage - 2 | [%] | [MPa] | [-] | [%]
Torsional Resonance Stage - 2
Torsional Resonance Stage - 2
Torsional Resonance Stage - 2
Torsional Resonance Stage - 2
Torsional Resonance Stage - 2
Torsional Resonance Stage - 2
Torsional Resonance Stage - 2
Torsional Resonance Stage - 2
Torsional Resonance Stage - 2
Torsional Resonance Stage - 2
Torsional Resonance Stage - 2
Torsional Resonance Stage - 2
Torsional Resonance Stage - 2
Torsional Resonance Stage - 2
Torsional Resonance Stage - 2
Torsional Resonance Stage - 2
Torsional Resonance Stage - 2
Torsional Resonance Stage - 2
Torsional Resonance Stage - 2
Torsional Resonance Stage - 2
Torsional Resonance Stage - 2
Torsional Resonance Stage - 2
Torsional Resonance Stage - 2
Torsional Resonance Stage - 2
Torsional Resonance Stage - 2
Torsional Resonance Stage - 2
Torsional Resonance Stage - 2
Torsional Resonance Stage - 2
Torsional Resonance Stage - 2
Torsional Resonance Stage - 2
Flexural Resonance Stage - 2
Flexural Resonance Stage - 2 | Average flexural strain, e | Young's modulus, E | E/Emax | Damping ratio, D
Flexural Resonance Stage - 2 | [%] | [MPa] | [-] | [%]
Flexural Resonance Stage - 2
Flexural Resonance Stage - 2
Flexural Resonance Stage - 2
Flexural Resonance Stage - 2
Flexural Resonance Stage - 2
Flexural Resonance Stage - 2
Flexural Resonance Stage - 2
Flexural Resonance Stage - 2
Flexural Resonance Stage - 2
Flexural Resonance Stage - 2
Flexural Resonance Stage - 2
Flexural Resonance Stage - 2
Flexural Resonance Stage - 2
Flexural Resonance Stage - 2
Flexural Resonance Stage - 2
Flexural Resonance Stage - 2
Flexural Resonance Stage - 2
Flexural Resonance Stage - 2
Flexural Resonance Stage - 2
Flexural Resonance Stage - 2
Flexural Resonance Stage - 2
Flexural Resonance Stage - 2
Flexural Resonance Stage - 2
Flexural Resonance Stage - 2
Flexural Resonance Stage - 2
Flexural Resonance Stage - 2
Flexural Resonance Stage - 2
Flexural Resonance Stage - 2
Flexural Resonance Stage - 2
Flexural Resonance Stage - 2
Consolidation: Isotropic - 3
Consolidation: Isotropic - 3 | Cell pressure |  | [kPa]
Consolidation: Isotropic - 3 | Back pressure |  | [kPa]
Consolidation: Isotropic - 3 | Base PWP |  | [kPa]
Consolidation: Isotropic - 3 | Effective radial pressure |  | [kPa]
Consolidation: Isotropic - 3 | Effective axial pressure |  | [kPa]
Consolidation: Isotropic - 3 | Deviator stress |  | [kPa]
Consolidation: Isotropic - 3 | Volumetric strain |  | [%]
Consolidation: Isotropic - 3 | Axial strain |  | [%]
Consolidation: Isotropic - 3 | Water content |  | [%]
Consolidation: Isotropic - 3 | Bulk density |  | [Mg/m³]
Consolidation: Isotropic - 3 | Dry density |  | [Mg/m³]
Consolidation: Isotropic - 3 | Void ratio |  | [-]
Consolidation: Isotropic - 3 | Degree of saturation |  | [%]
Consolidation: Anisotropic - 3
Consolidation: Anisotropic - 3 | Cell pressure |  | [kPa]
Consolidation: Anisotropic - 3 | Back pressure |  | [kPa]
Consolidation: Anisotropic - 3 | Base PWP |  | [kPa]
Consolidation: Anisotropic - 3 | Effective radial pressure |  | [kPa]
Consolidation: Anisotropic - 3 | Effective axial pressure |  | [kPa]
Consolidation: Anisotropic - 3 | Deviator stress |  | [kPa]
Consolidation: Anisotropic - 3 | Volumetric strain |  | [%]
Consolidation: Anisotropic - 3 | Axial strain |  | [%]
Consolidation: Anisotropic - 3 | Water content |  | [%]
Consolidation: Anisotropic - 3 | Bulk density |  | [Mg/m³]
Consolidation: Anisotropic - 3 | Dry density |  | [Mg/m³]
Consolidation: Anisotropic - 3 | Void ratio |  | [-]
Consolidation: Anisotropic - 3 | Degree of saturation |  | [%]
Svh Bender Element Determinations - Post Consolidation - 3
Svh Bender Element Determinations - Post Consolidation - 3 | Bulk density |  | [Mg/m³]
Svh Bender Element Determinations - Post Consolidation - 3 | Dry density |  | [Mg/m³]
Svh Bender Element Determinations - Post Consolidation - 3 | Void ratio |  | [-]
Svh Bender Element Determinations - Post Consolidation - 3 | Distance |  | [mm]
Svh Bender Element Determinations - Post Consolidation - 3 | Effective radial pressure |  | [kPa]
Svh Bender Element Determinations - Post Consolidation - 3 | Effective axial pressure |  | [kPa]
Svh Bender Element Determinations - Post Consolidation - 3 | Input wave period | Peak-to-peak arrival time | Wavelength ratio | Velocity | Gmax
Svh Bender Element Determinations - Post Consolidation - 3 | [ms] | [ms] | [-] | [m/s] | [MPa]
Svh Bender Element Determinations - Post Consolidation - 3
Svh Bender Element Determinations - Post Consolidation - 3
Svh Bender Element Determinations - Post Consolidation - 3
Svh Bender Element Determinations - Post Consolidation - 3
Svh Bender Element Determinations - Post Consolidation - 3
Svh Bender Element Determinations - Post Consolidation - 3
Svh Bender Element Determinations - Post Consolidation - 3
Svh Bender Element Determinations - Post Consolidation - 3
Svh Bender Element Determinations - Post Consolidation - 3
Svh Bender Element Determinations - Post Consolidation - 3
Svh Bender Element Determinations - Post Consolidation - 3
Svh Bender Element Determinations - Post Consolidation - 3
Svh Bender Element Determinations - Post Consolidation - 3
Svh Bender Element Determinations - Post Consolidation - 3
Svh Bender Element Determinations - Post Consolidation - 3
Svh Bender Element Determinations - Post Consolidation - 3
Svh Bender Element Determinations - Post Consolidation - 3
Svh Bender Element Determinations - Post Consolidation - 3
Svh Bender Element Determinations - Post Consolidation - 3
Svh Bender Element Determinations - Post Consolidation - 3
Svh Bender Element Determinations - Post Consolidation - 3
Svh Bender Element Determinations - Post Consolidation - 3
Svh Bender Element Determinations - Post Consolidation - 3
Svh Bender Element Determinations - Post Consolidation - 3
Svh Bender Element Determinations - Post Consolidation - 3
Svh Bender Element Determinations - Post Consolidation - 3
Svh Bender Element Determinations - Post Consolidation - 3
Svh Bender Element Determinations - Post Consolidation - 3
Svh Bender Element Determinations - Post Consolidation - 3
Svh Bender Element Determinations - Post Consolidation - 3
Pvh Bender Element Determinations - Post Consolidation - 3
Pvh Bender Element Determinations - Post Consolidation - 3 | Bulk density |  | [Mg/m³]
Pvh Bender Element Determinations - Post Consolidation - 3 | Dry density |  | [Mg/m³]
Pvh Bender Element Determinations - Post Consolidation - 3 | Void ratio |  | [-]
Pvh Bender Element Determinations - Post Consolidation - 3 | Distance |  | [mm]
Pvh Bender Element Determinations - Post Consolidation - 3 | Effective radial pressure |  | [kPa]
Pvh Bender Element Determinations - Post Consolidation - 3 | Effective axial pressure |  | [kPa]
Pvh Bender Element Determinations - Post Consolidation - 3 | Input Wave Period | Peak-to-peak arrival time | Wavelength Ratio | Velocity | Mmax
Pvh Bender Element Determinations - Post Consolidation - 3 | [ms] | [ms] | [-] | [m/s] | [MPa]
Pvh Bender Element Determinations - Post Consolidation - 3
Pvh Bender Element Determinations - Post Consolidation - 3
Pvh Bender Element Determinations - Post Consolidation - 3
Pvh Bender Element Determinations - Post Consolidation - 3
Pvh Bender Element Determinations - Post Consolidation - 3
Pvh Bender Element Determinations - Post Consolidation - 3
Pvh Bender Element Determinations - Post Consolidation - 3
Pvh Bender Element Determinations - Post Consolidation - 3
Pvh Bender Element Determinations - Post Consolidation - 3
Pvh Bender Element Determinations - Post Consolidation - 3
Pvh Bender Element Determinations - Post Consolidation - 3
Pvh Bender Element Determinations - Post Consolidation - 3
Pvh Bender Element Determinations - Post Consolidation - 3
Pvh Bender Element Determinations - Post Consolidation - 3
Pvh Bender Element Determinations - Post Consolidation - 3
Pvh Bender Element Determinations - Post Consolidation - 3
Pvh Bender Element Determinations - Post Consolidation - 3
Pvh Bender Element Determinations - Post Consolidation - 3
Pvh Bender Element Determinations - Post Consolidation - 3
Pvh Bender Element Determinations - Post Consolidation - 3
Pvh Bender Element Determinations - Post Consolidation - 3
Pvh Bender Element Determinations - Post Consolidation - 3
Pvh Bender Element Determinations - Post Consolidation - 3
Pvh Bender Element Determinations - Post Consolidation - 3
Pvh Bender Element Determinations - Post Consolidation - 3
Pvh Bender Element Determinations - Post Consolidation - 3
Pvh Bender Element Determinations - Post Consolidation - 3
Pvh Bender Element Determinations - Post Consolidation - 3
Pvh Bender Element Determinations - Post Consolidation - 3
Pvh Bender Element Determinations - Post Consolidation - 3
Torsional Resonance Stage - 3
Torsional Resonance Stage - 3 | Average shear strain, g | Shear modulus, G | G/Gmax | Damping ratio, D
Torsional Resonance Stage - 3 | [%] | [MPa] | [-] | [%]
Torsional Resonance Stage - 3
Torsional Resonance Stage - 3
Torsional Resonance Stage - 3
Torsional Resonance Stage - 3
Torsional Resonance Stage - 3
Torsional Resonance Stage - 3
Torsional Resonance Stage - 3
Torsional Resonance Stage - 3
Torsional Resonance Stage - 3
Torsional Resonance Stage - 3
Torsional Resonance Stage - 3
Torsional Resonance Stage - 3
Torsional Resonance Stage - 3
Torsional Resonance Stage - 3
Torsional Resonance Stage - 3
Torsional Resonance Stage - 3
Torsional Resonance Stage - 3
Torsional Resonance Stage - 3
Torsional Resonance Stage - 3
Torsional Resonance Stage - 3
Torsional Resonance Stage - 3
Torsional Resonance Stage - 3
Torsional Resonance Stage - 3
Torsional Resonance Stage - 3
Torsional Resonance Stage - 3
Torsional Resonance Stage - 3
Torsional Resonance Stage - 3
Torsional Resonance Stage - 3
Torsional Resonance Stage - 3
Torsional Resonance Stage - 3
Flexural Resonance Stage - 3
Flexural Resonance Stage - 3 | Average flexural strain, e | Young's modulus, E | E/Emax | Damping ratio, D
Flexural Resonance Stage - 3 | [%] | [MPa] | [-] | [%]
Flexural Resonance Stage - 3
Flexural Resonance Stage - 3
Flexural Resonance Stage - 3
Flexural Resonance Stage - 3
Flexural Resonance Stage - 3
Flexural Resonance Stage - 3
Flexural Resonance Stage - 3
Flexural Resonance Stage - 3
Flexural Resonance Stage - 3
Flexural Resonance Stage - 3
Flexural Resonance Stage - 3
Flexural Resonance Stage - 3
Flexural Resonance Stage - 3
Flexural Resonance Stage - 3
Flexural Resonance Stage - 3
Flexural Resonance Stage - 3
Flexural Resonance Stage - 3
Flexural Resonance Stage - 3
Flexural Resonance Stage - 3
Flexural Resonance Stage - 3
Flexural Resonance Stage - 3
Flexural Resonance Stage - 3
Flexural Resonance Stage - 3
Flexural Resonance Stage - 3
Flexural Resonance Stage - 3
Flexural Resonance Stage - 3
Flexural Resonance Stage - 3
Flexural Resonance Stage - 3
Flexural Resonance Stage - 3
Flexural Resonance Stage - 3
Final specimen conditions
Final specimen conditions | Water content | 16.9356 | [%]
Final specimen conditions | Bulk density | 2.1389 | [Mg/m³]
Final specimen conditions | Dry density | 1.8291 | [Mg/m³]

## SATURATION
Saturation
D | H | F
Time | Pore-water Pressure | Cell pressure | Back pressure
[hours] | [kPa] | [kPa] | [kPa]
0 | 61.5257 | 100.0528 | 63
0.0027778 | 64.5135 | 100.2967 | 64
0.011111 | 65.855 | 100.9064 | 65
0.025 | 68.1722 | 102.3697 | 67
0.045 | 70.4893 | 105.2353 | 70
0.069722 | 74.3308 | 108.1009 | 74
0.10056 | 78.4163 | 112.3079 | 78
0.13611 | 83.0505 | 116.6368 | 83
0.17806 | 88.9653 | 121.6974 | 88
0.22556 | 95.3679 | 127.5505 | 95
0.27778 | 102.5631 | 134.0134 | 102
0.33667 | 110.917 | 141.3909 | 111
0.40028 | 119.2708 | 149.5609 | 119
0.46944 | 129.0271 | 158.7675 | 129
0.545 | 138.7224 | 168.096 | 139
0.62528 | 149.9422 | 178.0952 | 150
0.71111 | 161.7107 | 188.765 | 162
0.80306 | 174.5768 | 200.2275 | 175
0.90056 | 188.2966 | 212.6045 | 188
1.0028 | 202.3823 | 225.4693 | 202
1.1111 | 217.0168 | 239.0048 | 217
1.2256 | 232.8098 | 253.2719 | 233
1.3447 | 249.2126 | 268.0878 | 250
1.4694 | 266.652 | 283.7572 | 267
1.6003 | 284.2133 | 300.0364 | 285
1.7361 | 303.0552 | 317.1691 | 304
1.8783 | 323.2385 | 334.7287 | 323
2.025 | 339.7023 | 349.8494 | 340
2.1781 | 339.6413 | 350.0323 | 340
2.3364 | 339.8242 | 350.0323 | 340
2.5003 | 339.3974 | 349.9713 | 340
2.6697 | 339.5193 | 350.0323 | 340
2.845 | 340.2511 | 350.0323 | 340
3.0253 | 339.7632 | 349.7274 | 340
3.2114 | 339.7632 | 349.9103 | 340
3.4033 | 339.8242 | 349.9713 | 340
3.6 | 339.6413 | 349.9103 | 340
3.8028 | 339.5193 | 349.9713 | 340
4.0114 | 339.9462 | 349.9103 | 340
4.2256 | 339.8852 | 350.0932 | 340
4.4447 | 340.0072 | 349.9713 | 340
4.6697 | 339.5193 | 350.1542 | 340
4.9003 | 339.8242 | 349.8494 | 340
5.1361 | 339.8242 | 349.8494 | 340
5.3783 | 339.9462 | 350.2762 | 340
5.625 | 339.7023 | 350.1542 | 340
5.8781 | 340.3121 | 349.9713 | 340
6.1367 | 339.9462 | 349.7274 | 340
6.4003 | 340.373 | 349.8494 | 340
6.6694 | 340.3121 | 350.0932 | 340
6.9447 | 339.8852 | 350.0932 | 340
7.2253 | 339.4584 | 350.0932 | 340
7.5111 | 340.0072 | 349.9103 | 340
7.8028 | 339.3974 | 349.9713 | 340
8.1 | 339.7023 | 349.9713 | 340
8.4031 | 339.3974 | 349.9103 | 340
8.7117 | 339.3364 | 349.9713 | 340
9.0253 | 339.7632 | 350.0323 | 340
9.3444 | 339.7632 | 349.8494 | 340
9.6697 | 339.7632 | 349.9713 | 340
10.0003 | 339.4584 | 350.1542 | 340
10.3364 | 339.5193 | 350.2152 | 340
10.6783 | 339.7632 | 349.8494 | 340
11.0253 | 339.8242 | 349.9713 | 340
11.3778 | 339.7023 | 349.7884 | 340
11.7364 | 339.8242 | 349.8494 | 340
12.1003 | 339.7023 | 350.0932 | 340
12.47 | 339.5193 | 349.8494 | 340
12.8447 | 339.2755 | 349.9103 | 340
13.225 | 339.5193 | 349.7274 | 340
13.6114 | 339.5193 | 350.1542 | 340
14.0028 | 339.3364 | 349.9103 | 340
14.4 | 339.5193 | 350.0932 | 340
14.8033 | 339.3974 | 350.0323 | 340
15.2114 | 339.9462 | 350.2152 | 340
15.625 | 339.6413 | 349.8494 | 340
16.0447 | 339.2145 | 350.0932 | 340
16.4697 | 339.3364 | 350.1542 | 340
16.9003 | 339.6413 | 350.2152 | 340
17.3361 | 339.5193 | 350.0323 | 340
17.7781 | 339.7632 | 349.8494 | 340
18.225 | 339.4584 | 350.0323 | 340
18.6781 | 339.3364 | 349.9103 | 340
19.1361 | 339.6413 | 350.0932 | 340
19.6003 | 339.7632 | 350.0932 | 340
20.07 | 339.5803 | 350.0932 | 340
20.545 | 340.3121 | 350.1542 | 340
21.0253 | 340.434 | 350.2152 | 340
21.5114 | 340.0072 | 350.0323 | 340
22.0031 | 340.1292 | 350.1542 | 340
22.5 | 339.9462 | 349.7274 | 340
23.0028 | 339.8852 | 349.7884 | 340
23.5111 | 339.4584 | 349.8494 | 340
24.025 | 339.6413 | 349.9713 | 340
24.5447 | 340.0072 | 350.0932 | 340
25.07 | 340.0072 | 349.7274 | 340
25.6006 | 339.5193 | 350.1542 | 340
26.1364 | 339.8852 | 350.0932 | 340
26.6781 | 339.7632 | 350.0932 | 340
27.2256 | 340.1901 | 350.1542 | 340
27.7781 | 340.0072 | 349.8494 | 340
28.3361 | 339.8242 | 349.9103 | 340
28.9 | 339.7023 | 350.0323 | 340
29.4694 | 339.8242 | 349.9713 | 340
30.0444 | 339.6413 | 349.7884 | 340
30.6256 | 339.6413 | 350.1542 | 340
31.2114 | 339.9462 | 350.1542 | 340
31.8031 | 340.2511 | 350.0932 | 340
32.4 | 340.1292 | 349.9713 | 340
33.0031 | 339.7632 | 350.1542 | 340
33.6111 | 339.8242 | 350.0323 | 340
34.2256 | 339.8242 | 350.0932 | 340
34.8444 | 339.7632 | 349.9713 | 340
35.4694 | 339.5193 | 350.2762 | 340
36.1 | 339.8242 | 349.9103 | 340
36.7367 | 339.7632 | 350.2152 | 340
37.3778 | 339.8242 | 349.9713 | 340
38.0256 | 340.1292 | 350.0323 | 340
38.6778 | 340.0682 | 350.0932 | 340
39.3361 | 340.1292 | 349.9713 | 340
40.0003 | 339.7632 | 349.9103 | 340
40.6694 | 339.8852 | 349.9103 | 340
41.3447 | 339.9462 | 349.9103 | 340
42.025 | 339.7023 | 349.7884 | 340
42.7114 | 339.7632 | 350.0932 | 340
43.4031 | 339.5803 | 349.9713 | 340
44.1006 | 339.9462 | 349.8494 | 340
44.8028 | 339.5803 | 350.1542 | 340
45.5114 | 339.8852 | 349.8494 | 340
46.2253 | 339.9462 | 350.0932 | 340
46.945 | 340.1292 | 350.0932 | 340
47.6694 | 339.7023 | 350.0932 | 340
48.4006 | 339.9462 | 349.9103 | 340
49.1361 | 339.8852 | 349.8494 | 340
49.8778 | 340.1292 | 349.9713 | 340
50.6256 | 339.6413 | 350.0323 | 340
51.3778 | 340.1292 | 350.1542 | 340
52.1361 | 339.5193 | 349.9713 | 340
52.9006 | 339.8242 | 350.0323 | 340
53.67 | 339.6413 | 350.0323 | 340
54.4444 | 340.3121 | 349.7274 | 340
55.2253 | 339.8242 | 350.0323 | 340
56.0117 | 339.8242 | 349.9713 | 340
56.8028 | 339.7632 | 350.1542 | 340
57.6003 | 339.8852 | 350.0323 | 340
58.4028 | 340.1292 | 349.7884 | 340
59.2111 | 339.7023 | 349.7274 | 340
60.0256 | 339.7632 | 350.2762 | 340
60.845 | 339.9462 | 350.0323 | 340
61.6697 | 340.3121 | 350.2762 | 340
62.5 | 340.3121 | 349.9103 | 340
63.3361 | 339.4584 | 349.7274 | 340
64.1783 | 340.0682 | 350.1542 | 340
64.7164 | 339.8242 | 350.0932 | 340
64.7172 | 339.8852 | 350.2152 | 340
64.72 | 387.996 | 398.8697 | 390
64.7283 | 388.9107 | 399.7843 | 390
64.7428 | 388.9107 | 400.0891 | 390
64.7619 | 388.7887 | 400.0891 | 390
64.7867 | 388.6667 | 399.8453 | 390
64.8175 | 388.8497 | 399.9063 | 390
64.8539 | 388.6667 | 399.9672 | 390
64.8953 | 388.9107 | 399.8453 | 390
64.9425 | 388.9716 | 400.0282 | 390
64.9953 | 388.7887 | 400.333 | 390
65.0536 | 388.7887 | 400.0282 | 390
65.1175 | 388.9107 | 400.1501 | 390
65.1869 | 388.9716 | 399.9063 | 390
65.2261 | 391.4717 | 399.9672 | 390

## SVH BE - POST-SAT
SVH Bender Element Determinations - Post-Saturation
Time | Input wave period - source signal | Input wave period - received signal | Input wave period - source signal | Input wave period - received signal | Input wave period - source signal | Input wave period - received signal | Input wave period - source signal | Input wave period - received signal | Input wave period - source signal | Input wave period - received signal | Input wave period - source signal | Input wave period - received signal | Input wave period - source signal | Input wave period - received signal | Input wave period - source signal | Input wave period - received signal | Input wave period - source signal | Input wave period - received signal | Input wave period - source signal | Input wave period - received signal | Frequency | Gmax
[ms] | [ms] | [ms] | [ms] | [ms] | [ms] | [ms] | [ms] | [ms] | [ms] | [ms] | [ms] | [ms] | [ms] | [ms] | [ms] | [ms] | [ms] | [ms] | [ms] | [ms] | [Hz] | [MPa]

## PVH BE - POST-SAT
PVH Bender Element Determinations - Post-Saturation
Time | Input wave period - source signal | Input wave period - received signal | Input wave period - source signal | Input wave period - received signal | Input wave period - source signal | Input wave period - received signal | Input wave period - source signal | Input wave period - received signal | Input wave period - source signal | Input wave period - received signal | Input wave period - source signal | Input wave period - received signal | Input wave period - source signal | Input wave period - received signal | Input wave period - source signal | Input wave period - received signal | Input wave period - source signal | Input wave period - received signal | Input wave period - source signal | Input wave period - received signal | Frequency | Mmax
[ms] | [ms] | [ms] | [ms] | [ms] | [ms] | [ms] | [ms] | [ms] | [ms] | [ms] | [ms] | [ms] | [ms] | [ms] | [ms] | [ms] | [ms] | [ms] | [ms] | [ms] | [Hz] | [MPa]

## CONSOLIDATION - 1
Consolidation: Isotropic - 1 |  |  |  | Consolidation: Ansotropic - 1
Root time | Volumetric strain | External axial strain | Effective axial stress | Root time | Volumetric strain | External axial strain | Effective axial stress | s' | t | p' | q
[minutes0.5] | [%] | [%] | [kPa] | [minutes0.5] | [%] | [%] | [kPa] | [kPa] | [kPa] | [kPa] | [kPa]
|  |  |  | 0 | 0 | 0 | 12.2786 | 12.1554 | 0.1232 | 12.1143 | 0.2464
|  |  |  | 0.40825 | -0.0029568 | 0 | 11.9009 | 11.753 | 0.14784 | 11.7038 | 0.29567
|  |  |  | 0.8165 | 0.002464 | 0.002 | 12.7967 | 12.3534 | 0.44329 | 12.2056 | 0.88658
|  |  |  | 1.2383 | 0.012813 | 0.009 | 13.9026 | 12.9673 | 0.93532 | 12.6555 | 1.8706
|  |  |  | 1.6381 | 0.029075 | 0.018 | 16.7089 | 15.0107 | 1.6983 | 14.4446 | 3.3965
|  |  |  | 2.0494 | 0.044352 | 0.034 | 20.4174 | 17.2917 | 3.1257 | 16.2498 | 6.2514
|  |  |  | 2.4495 | 0.073427 | 0.055 | 23.8622 | 19.6544 | 4.2079 | 18.2517 | 8.4157
|  |  |  | 2.8607 | 0.103 | 0.079 | 28.2169 | 22.5328 | 5.6841 | 20.6381 | 11.3682
|  |  |  | 3.266 | 0.13453 | 0.108 | 34.0065 | 26.4031 | 7.6033 | 23.8687 | 15.2067
|  |  |  | 3.6765 | 0.17199 | 0.142 | 39.9665 | 30.4196 | 9.5468 | 27.2374 | 19.0937
|  |  |  | 4.0845 | 0.20698 | 0.178 | 46.4676 | 34.7067 | 11.7608 | 30.7865 | 23.5217
|  |  |  | 4.4926 | 0.24886 | 0.215 | 53.8779 | 39.6313 | 14.2467 | 34.8824 | 28.4933
|  |  |  | 4.899 | 0.28878 | 0.247 | 62.1499 | 45.1696 | 16.9803 | 39.5095 | 33.9606
|  |  |  | 5.3072 | 0.32426 | 0.271 | 70.7218 | 50.8578 | 19.8639 | 44.2365 | 39.7279
|  |  |  | 5.7155 | 0.36516 | 0.309 | 79.7576 | 56.7171 | 23.0405 | 49.0369 | 46.081
|  |  |  | 6.1251 | 0.40804 | 0.349 | 90.7084 | 63.8997 | 26.8088 | 54.9634 | 53.6175
|  |  |  | 6.5345 | 0.44746 | 0.386 | 101.6809 | 71.2761 | 30.4049 | 61.1411 | 60.8097
|  |  |  | 6.9402 | 0.49231 | 0.423 | 113.2142 | 78.8414 | 34.3729 | 67.3837 | 68.7457
|  |  |  | 7.3485 | 0.5337 | 0.463 | 126.2986 | 87.6394 | 38.6592 | 74.753 | 77.3184
|  |  |  | 7.7578 | 0.5884 | 0.5 | 138.6118 | 95.93 | 42.6818 | 81.7027 | 85.3636
|  |  |  | 8.166 | 0.58791 | 0.511 | 138.5671 | 95.6943 | 42.8729 | 81.4033 | 85.7457
|  |  |  | 8.5732 | 0.58347 | 0.515 | 138.2254 | 95.5539 | 42.6715 | 81.3301 | 85.343
|  |  |  | 8.9815 | 0.5884 | 0.519 | 138.9623 | 96.0442 | 42.918 | 81.7382 | 85.8361
|  |  |  | 9.3897 | 0.58791 | 0.521 | 138.5562 | 95.6888 | 42.8674 | 81.3997 | 85.7348
|  |  |  | 9.7988 | 0.59481 | 0.523 | 137.6454 | 94.7761 | 42.8693 | 80.4863 | 85.7386
|  |  |  | 10.2062 | 0.5953 | 0.525 | 138.0964 | 95.154 | 42.9424 | 80.8399 | 85.8848
|  |  |  | 10.616 | 0.59777 | 0.526 | 137.1892 | 94.5175 | 42.6717 | 80.2936 | 85.3434
|  |  |  | 11.0257 | 0.59924 | 0.527 | 137.5955 | 94.7511 | 42.8444 | 80.4696 | 85.6888
|  |  |  | 11.431 | 0.59678 | 0.528 | 137.4587 | 94.5912 | 42.8674 | 80.3021 | 85.7349
|  |  |  | 11.8392 | 0.60171 | 0.53 | 137.5944 | 94.7506 | 42.8438 | 80.4693 | 85.6876
|  |  |  | 12.2488 | 0.59924 | 0.53 | 137.1914 | 94.2747 | 42.9167 | 79.9691 | 85.8334
|  |  |  | 12.657 | 0.61255 | 0.532 | 136.9891 | 94.265 | 42.7241 | 80.0236 | 85.4482
|  |  |  | 13.0639 | 0.60959 | 0.533 | 137.8678 | 94.9483 | 42.9196 | 80.6417 | 85.8391
|  |  |  | 13.4728 | 0.61748 | 0.534 | 137.1741 | 94.4489 | 42.7251 | 80.2072 | 85.4503
|  |  |  | 13.8822 | 0.61206 | 0.534 | 137.8053 | 95.0085 | 42.7968 | 80.7429 | 85.5936
|  |  |  | 14.2899 | 0.61501 | 0.534 | 137.5055 | 94.5842 | 42.9214 | 80.277 | 85.8427
|  |  |  | 14.6975 | 0.60861 | 0.535 | 137.5858 | 94.5938 | 42.992 | 80.2631 | 85.984
|  |  |  | 15.1063 | 0.61107 | 0.535 | 137.3997 | 94.6532 | 42.7465 | 80.4044 | 85.493
|  |  |  | 15.514 | 0.61206 | 0.538 | 137.7685 | 94.7767 | 42.9919 | 80.446 | 85.9837
|  |  |  | 15.9227 | 0.61994 | 0.538 | 137.7727 | 94.9007 | 42.872 | 80.61 | 85.744
|  |  |  | 16.331 | 0.62832 | 0.538 | 138.2499 | 95.0784 | 43.1716 | 80.6878 | 86.3431
|  |  |  | 16.7382 | 0.6091 | 0.538 | 137.7722 | 95.0529 | 42.7194 | 80.8131 | 85.4387
|  |  |  | 17.1474 | 0.61994 | 0.539 | 137.0721 | 94.398 | 42.6742 | 80.1732 | 85.3483
|  |  |  | 17.5552 | 0.61107 | 0.54 | 139.3159 | 96.2515 | 43.0643 | 81.8968 | 86.1287
|  |  |  | 17.9634 | 0.61501 | 0.54 | 137.9259 | 95.0078 | 42.9181 | 80.7018 | 85.8362
|  |  |  | 18.3721 | 0.61058 | 0.541 | 138.9155 | 95.8026 | 43.1129 | 81.4316 | 86.2258

## SVH BE - POST-CONSOL - 1
SVH Bender Element Determinations - Post-Consolidation - 1
Time | Input wave period - source signal | Input wave period - received signal | Input wave period - source signal | Input wave period - received signal | Input wave period - source signal | Input wave period - received signal | Input wave period - source signal | Input wave period - received signal | Input wave period - source signal | Input wave period - received signal | Input wave period - source signal | Input wave period - received signal | Input wave period - source signal | Input wave period - received signal | Input wave period - source signal | Input wave period - received signal | Input wave period - source signal | Input wave period - received signal | Input wave period - source signal | Input wave period - received signal | Frequency | Gmax
[ms] | [ms] | [ms] | [ms] | [ms] | [ms] | [ms] | [ms] | [ms] | [ms] | [ms] | [ms] | [ms] | [ms] | [ms] | [ms] | [ms] | [ms] | [ms] | [ms] | [ms] | [Hz] | [MPa]

## PVH BE - POST-CONSOL - 1
PVH Bender Element Determinations - Post-Consolidation - 1
Time | Input wave period - source signal | Input wave period - received signal | Input wave period - source signal | Input wave period - received signal | Input wave period - source signal | Input wave period - received signal | Input wave period - source signal | Input wave period - received signal | Input wave period - source signal | Input wave period - received signal | Input wave period - source signal | Input wave period - received signal | Input wave period - source signal | Input wave period - received signal | Input wave period - source signal | Input wave period - received signal | Input wave period - source signal | Input wave period - received signal | Input wave period - source signal | Input wave period - received signal | Frequency | Mmax
[ms] | [ms] | [ms] | [ms] | [ms] | [ms] | [ms] | [ms] | [ms] | [ms] | [ms] | [ms] | [ms] | [ms] | [ms] | [ms] | [ms] | [ms] | [ms] | [ms] | [ms] | [Hz] | [MPa]

## TORSIONAL RES - 1
Torsional Resonance Stage - 1
Average shear strain, g | Shear Modulus, G | Excess Pore-water Pressure | Volumetric Strain | External Axial Strain | Normalised Shear Modulus G/Gmax | Damping ratio, D
[%] | [MPa] | [kPa] | [%] | [%] | [-] | [%]
0.00013195 | 90.0283 |  | 0.61934 | 0.54008 | 1 | 0.60253
0.00016289 | 90.0283 |  | 0.60948 | 0.54008 | 1 | 0.64306
0.00028951 | 89.7744 |  | 0.63067 | 0.53909 | 0.99718 | 0.80352
0.00043379 | 89.5209 |  | 0.62623 | 0.53909 | 0.99436 | 0.72532
0.00068574 | 89.1833 |  | 0.62673 | 0.53909 | 0.99061 | 0.67354
0.0010112 | 88.51 |  | 0.61293 | 0.53909 | 0.98314 | 0.75285
0.0013409 | 87.7553 |  | 0.62328 | 0.53909 | 0.97475 | 0.73207
0.002557 | 85.6745 |  | 0.61589 | 0.54107 | 0.95164 | 0.84162
0.0037363 | 83.3711 |  | 0.63707 | 0.54305 | 0.92605 | 0.84724
0.0056979 | 79.9698 |  | 0.64348 | 0.54898 | 0.88827 | 1.1094
0.0078966 | 75.9265 |  | 0.65678 | 0.56975 | 0.84336 | 1.2447
0.010025 | 71.6729 |  | 0.68487 | 0.60236 | 0.79612 | 1.4523
0.013353 | 67.0851 |  | 0.7233 | 0.65371 | 0.74516 | 1.7274
0.016356 | 63.282 |  | 0.77158 | 0.71782 | 0.70291 | 2.0556

## FLEXURAL RES - 1
Flexural Resonance Stage - 1
Average flexural strain, e | Young's modulus, E | Excess Pore-water Pressure | Volumetric Strain | External Axial Strain | Normalised Young's modulus E/Emax | Damping ratio, D
[%] | [MPa] | [kPa] | [%] | [%] | [-] | [%]

## CONSOLIDATION - 2
Consolidation: Isotropic - 2 |  |  |  | Consolidation: Ansotropic - 2
Root time | Volumetric strain | External axial strain | Effective axial stress | Root time | Volumetric strain | External axial strain | Effective axial stress | s' | t | p' | q
[minutes0.5] | [%] | [%] | [kPa] | [minutes0.5] | [%] | [%] | [kPa] | [kPa] | [kPa] | [kPa] | [kPa]

## SVH BE - POST-CONSOL - 2
SVH Bender Element Determinations - Post-Consolidation - 2
Time | Input wave period - source signal | Input wave period - received signal | Input wave period - source signal | Input wave period - received signal | Input wave period - source signal | Input wave period - received signal | Input wave period - source signal | Input wave period - received signal | Input wave period - source signal | Input wave period - received signal | Input wave period - source signal | Input wave period - received signal | Input wave period - source signal | Input wave period - received signal | Input wave period - source signal | Input wave period - received signal | Input wave period - source signal | Input wave period - received signal | Input wave period - source signal | Input wave period - received signal | Frequency | Gmax
[ms] | [ms] | [ms] | [ms] | [ms] | [ms] | [ms] | [ms] | [ms] | [ms] | [ms] | [ms] | [ms] | [ms] | [ms] | [ms] | [ms] | [ms] | [ms] | [ms] | [ms] | [Hz] | [MPa]
1

## PVH BE - POST-CONSOL - 2
PVH Bender Element Determinations - Post-Consolidation - 2
Time | Input wave period - source signal | Input wave period - received signal | Input wave period - source signal | Input wave period - received signal | Input wave period - source signal | Input wave period - received signal | Input wave period - source signal | Input wave period - received signal | Input wave period - source signal | Input wave period - received signal | Input wave period - source signal | Input wave period - received signal | Input wave period - source signal | Input wave period - received signal | Input wave period - source signal | Input wave period - received signal | Input wave period - source signal | Input wave period - received signal | Input wave period - source signal | Input wave period - received signal | Frequency | Mmax
[ms] | [ms] | [ms] | [ms] | [ms] | [ms] | [ms] | [ms] | [ms] | [ms] | [ms] | [ms] | [ms] | [ms] | [ms] | [ms] | [ms] | [ms] | [ms] | [ms] | [ms] | [Hz] | [MPa]

## TORSIONAL RES - 2
Torsional Resonance Stage - 2
Average shear strain, g | Shear Modulus, G | Excess Pore-water Pressure | Volumetric Strain | External Axial Strain | Normalised Shear Modulus G/Gmax | Damping ratio, D
[%] | [MPa] | [kPa] | [%] | [%] | [-] | [%]

## FLEXURAL RES - 2
Flexural Resonance Stage - 2
Average flexural strain, e | Young's modulus, E | Excess Pore-water Pressure | Volumetric Strain | External Axial Strain | Normalised Young's modulus E/Emax | Damping ratio, D
[%] | [MPa] | [kPa] | [%] | [%] | [-] | [%]

## CONSOLIDATION - 3
Consolidation: Isotropic - 3 |  |  |  | Consolidation: Ansotropic - 3
Root time | Volumetric strain | External axial strain | Effective axial stress | Root time | Volumetric strain | External axial strain | Effective axial stress | s' | t | p' | q
[minutes0.5] | [%] | [%] | [kPa] | [minutes0.5] | [%] | [%] | [kPa] | [kPa] | [kPa] | [kPa] | [kPa]

## SVH BE - POST-CONSOL - 3
SVH Bender Element Determinations - Post-Consolidation - 3
Time | Input wave period - source signal | Input wave period - received signal | Input wave period - source signal | Input wave period - received signal | Input wave period - source signal | Input wave period - received signal | Input wave period - source signal | Input wave period - received signal | Input wave period - source signal | Input wave period - received signal | Input wave period - source signal | Input wave period - received signal | Input wave period - source signal | Input wave period - received signal | Input wave period - source signal | Input wave period - received signal | Input wave period - source signal | Input wave period - received signal | Input wave period - source signal | Input wave period - received signal | Frequency | Gmax
[ms] | [ms] | [ms] | [ms] | [ms] | [ms] | [ms] | [ms] | [ms] | [ms] | [ms] | [ms] | [ms] | [ms] | [ms] | [ms] | [ms] | [ms] | [ms] | [ms] | [ms] | [Hz] | [MPa]

## PVH BE - POST-CONSOL - 3
PVH Bender Element Determinations - Post-Consolidation - 3
Time | Input wave period - source signal | Input wave period - received signal | Input wave period - source signal | Input wave period - received signal | Input wave period - source signal | Input wave period - received signal | Input wave period - source signal | Input wave period - received signal | Input wave period - source signal | Input wave period - received signal | Input wave period - source signal | Input wave period - received signal | Input wave period - source signal | Input wave period - received signal | Input wave period - source signal | Input wave period - received signal | Input wave period - source signal | Input wave period - received signal | Input wave period - source signal | Input wave period - received signal | Frequency | Mmax
[ms] | [ms] | [ms] | [ms] | [ms] | [ms] | [ms] | [ms] | [ms] | [ms] | [ms] | [ms] | [ms] | [ms] | [ms] | [ms] | [ms] | [ms] | [ms] | [ms] | [ms] | [Hz] | [MPa]

## TORSIONAL RES - 3
Torsional Resonance Stage - 3
Average shear strain, g | Shear Modulus, G | Excess Pore-water Pressure | Volumetric Strain | External Axial Strain | Normalised Shear Modulus G/Gmax | Damping ratio, D
[%] | [MPa] | [kPa] | [%] | [%] | [-] | [%]

## FLEXURAL RES - 3
Flexural Resonance Stage - 3
Average flexural strain, e | Young's modulus, E | Excess Pore-water Pressure | Volumetric Strain | External Axial Strain | Normalised Young's modulus E/Emax | Damping ratio, D
[%] | [MPa] | [kPa] | [%] | [%] | [-] | [%]