## GENERAL
ID | Test Identification
Test Identification | Location | NWZ-BH-5012-A
Test Identification | Sample | 18-1
Test Identification | Depth | 20 | [m]
Test Identification | Test number | RC19
Specimen Visual Description
Specimen Visual Description | Light olive brown fine SAND
Initial Sample Conditions
Initial Sample Conditions | Date test started | 16/07/2024
Initial Sample Conditions | Type of sample | Re-compacted
Initial Sample Conditions | Diameter | 50.83 | [mm]
Initial Sample Conditions | Height | 100 | [mm]
Initial Sample Conditions | Water content | 4.805 | [%]
Initial Sample Conditions | Bulk density | 1.9208 | [Mg/m³]
Initial Sample Conditions | Dry density | 1.8328 | [Mg/m³]
Initial Sample Conditions | Void ratio | 0.4459 | [-]
Initial Sample Conditions | Degree of saturation | 28.5562 | [%]
Initial Sample Conditions | Particle density - Assumed | 2.65 | [Mg/m³]
Initial Sample Conditions | Torvane |  | [kPa]
Initial Sample Conditions | Pocket penetrometer |  | [kPa]
Initial Sample Conditions | Type of drains fitted | One end only
Saturation
Saturation | Pressure increments applied | 50 | [kPa]
Saturation | Differential pressure used | 10 | [kPa]
Saturation | Cell pressure | 399.7076 | [kPa]
Saturation | Base PWP | 387.3722 | [kPa]
Saturation | Axial strain | 0 | [%]
Saturation | Water Content | 16.8264 | [%]
Saturation | Bulk Density | 2.1412 | [Mg/m³]
Saturation | Dry Density | 1.8328 | [Mg/m³]
Saturation | Void Ratio | 0.4459 | [-]
Saturation | Degree of saturation | 100 | [%]
Saturation | B value achieved | 0.98669 | [-]
Svh Bender Element Determinations - Post-Saturation
Svh Bender Element Determinations - Post-Saturation | Bulk density |  | [Mg/m³]
Svh Bender Element Determinations - Post-Saturation | Dry density |  | [Mg/m³]
Svh Bender Element Determinations - Post-Saturation | Void ratio |  | [-]
Svh Bender Element Determinations - Post-Saturation | Distance |  | [mm]
Svh Bender Element Determinations - Post-Saturation | Effective radial pressure |  | [kPa]
Svh Bender Element Determinations - Post-Saturation | Effective axial pressure |  | [kPa]
Svh Bender Element Determinations - Post-Saturation | Input Wave Period | Peak-to-peak arrival time | Wavelength Ratio | Velocity | Gmax
Svh Bender Element Determinations - Post-Saturation | [ms] | [ms] | [-] | [m/s] | [MPa]
Svh Bender Element Determinations - Post-Saturation
Svh Bender Element Determinations - Post-Saturation
Svh Bender Element Determinations - Post-Saturation
Svh Bender Element Determinations - Post-Saturation
Svh Bender Element Determinations - Post-Saturation
Svh Bender Element Determinations - Post-Saturation
Svh Bender Element Determinations - Post-Saturation
Svh Bender Element Determinations - Post-Saturation
Svh Bender Element Determinations - Post-Saturation
Svh Bender Element Determinations - Post-Saturation
Svh Bender Element Determinations - Post-Saturation
Svh Bender Element Determinations - Post-Saturation
Svh Bender Element Determinations - Post-Saturation
Svh Bender Element Determinations - Post-Saturation
Svh Bender Element Determinations - Post-Saturation
Svh Bender Element Determinations - Post-Saturation
Svh Bender Element Determinations - Post-Saturation
Svh Bender Element Determinations - Post-Saturation
Svh Bender Element Determinations - Post-Saturation
Svh Bender Element Determinations - Post-Saturation
Svh Bender Element Determinations - Post-Saturation
Svh Bender Element Determinations - Post-Saturation
Svh Bender Element Determinations - Post-Saturation
Svh Bender Element Determinations - Post-Saturation
Svh Bender Element Determinations - Post-Saturation
Svh Bender Element Determinations - Post-Saturation
Svh Bender Element Determinations - Post-Saturation
Svh Bender Element Determinations - Post-Saturation
Svh Bender Element Determinations - Post-Saturation
Svh Bender Element Determinations - Post-Saturation
Pvh Bender Element Determinations - Post-Saturation
Pvh Bender Element Determinations - Post-Saturation | Bulk density |  | [Mg/m³]
Pvh Bender Element Determinations - Post-Saturation | Dry density |  | [Mg/m³]
Pvh Bender Element Determinations - Post-Saturation | Void ratio |  | [-]
Pvh Bender Element Determinations - Post-Saturation | Distance |  | [mm]
Pvh Bender Element Determinations - Post-Saturation | Effective radial pressure |  | [kPa]
Pvh Bender Element Determinations - Post-Saturation | Effective axial pressure |  | [kPa]
Pvh Bender Element Determinations - Post-Saturation | Input Wave Period | Peak-to-peak arrival time | Wavelength Ratio | Velocity | Mmax
Pvh Bender Element Determinations - Post-Saturation | [ms] | [ms] | [-] | [m/s] | [MPa]
Pvh Bender Element Determinations - Post-Saturation
Pvh Bender Element Determinations - Post-Saturation
Pvh Bender Element Determinations - Post-Saturation
Pvh Bender Element Determinations - Post-Saturation
Pvh Bender Element Determinations - Post-Saturation
Pvh Bender Element Determinations - Post-Saturation
Pvh Bender Element Determinations - Post-Saturation
Pvh Bender Element Determinations - Post-Saturation
Pvh Bender Element Determinations - Post-Saturation
Pvh Bender Element Determinations - Post-Saturation
Pvh Bender Element Determinations - Post-Saturation
Pvh Bender Element Determinations - Post-Saturation
Pvh Bender Element Determinations - Post-Saturation
Pvh Bender Element Determinations - Post-Saturation
Pvh Bender Element Determinations - Post-Saturation
Pvh Bender Element Determinations - Post-Saturation
Pvh Bender Element Determinations - Post-Saturation
Pvh Bender Element Determinations - Post-Saturation
Pvh Bender Element Determinations - Post-Saturation
Pvh Bender Element Determinations - Post-Saturation
Pvh Bender Element Determinations - Post-Saturation
Pvh Bender Element Determinations - Post-Saturation
Pvh Bender Element Determinations - Post-Saturation
Pvh Bender Element Determinations - Post-Saturation
Pvh Bender Element Determinations - Post-Saturation
Pvh Bender Element Determinations - Post-Saturation
Pvh Bender Element Determinations - Post-Saturation
Pvh Bender Element Determinations - Post-Saturation
Pvh Bender Element Determinations - Post-Saturation
Pvh Bender Element Determinations - Post-Saturation
Consolidation: Isotropic - 1
Consolidation: Isotropic - 1 | Cell pressure |  | [kPa]
Consolidation: Isotropic - 1 | Back pressure |  | [kPa]
Consolidation: Isotropic - 1 | Base PWP |  | [kPa]
Consolidation: Isotropic - 1 | Effective radial pressure |  | [kPa]
Consolidation: Isotropic - 1 | Effective axial pressure |  | [kPa]
Consolidation: Isotropic - 1 | Deviator stress |  | [kPa]
Consolidation: Isotropic - 1 | Volumetric strain |  | [%]
Consolidation: Isotropic - 1 | Axial strain |  | [%]
Consolidation: Isotropic - 1 | Water content |  | [%]
Consolidation: Isotropic - 1 | Bulk density |  | [Mg/m³]
Consolidation: Isotropic - 1 | Dry density |  | [Mg/m³]
Consolidation: Isotropic - 1 | Void ratio |  | [-]
Consolidation: Isotropic - 1 | Degree of saturation |  | [%]
Consolidation: Anisotropic - 1
Consolidation: Anisotropic - 1 | Cell pressure | 463.7414 | [kPa]
Consolidation: Anisotropic - 1 | Back pressure | 387 | [kPa]
Consolidation: Anisotropic - 1 | Base PWP | 387.1906 | [kPa]
Consolidation: Anisotropic - 1 | Effective radial pressure | 76.5508 | [kPa]
Consolidation: Anisotropic - 1 | Effective axial pressure | 199.5688 | [kPa]
Consolidation: Anisotropic - 1 | Deviator stress | 123.018 | [kPa]
Consolidation: Anisotropic - 1 | Volumetric strain | 0.54849 | [%]
Consolidation: Anisotropic - 1 | Axial strain | 0.5089 | [%]
Consolidation: Anisotropic - 1 | Water content | 16.5272 | [%]
Consolidation: Anisotropic - 1 | Bulk density | 2.1475 | [Mg/m³]
Consolidation: Anisotropic - 1 | Dry density | 1.8429 | [Mg/m³]
Consolidation: Anisotropic - 1 | Void ratio | 0.43797 | [-]
Consolidation: Anisotropic - 1 | Degree of saturation | 100 | [%]
Svh Bender Element Determinations - Post Consolidation - 1
Svh Bender Element Determinations - Post Consolidation - 1 | Bulk density |  | [Mg/m³]
Svh Bender Element Determinations - Post Consolidation - 1 | Dry density |  | [Mg/m³]
Svh Bender Element Determinations - Post Consolidation - 1 | Void ratio |  | [-]
Svh Bender Element Determinations - Post Consolidation - 1 | Distance |  | [mm]
Svh Bender Element Determinations - Post Consolidation - 1 | Effective radial pressure |  | [kPa]
Svh Bender Element Determinations - Post Consolidation - 1 | Effective axial pressure |  | [kPa]
Svh Bender Element Determinations - Post Consolidation - 1 | Input Wave Period | Peak-to-peak arrival time | Wavelength Ratio | Velocity | Gmax
Svh Bender Element Determinations - Post Consolidation - 1 | [ms] | [ms] | [-] | [m/s] | [MPa]
Svh Bender Element Determinations - Post Consolidation - 1
Svh Bender Element Determinations - Post Consolidation - 1
Svh Bender Element Determinations - Post Consolidation - 1
Svh Bender Element Determinations - Post Consolidation - 1
Svh Bender Element Determinations - Post Consolidation - 1
Svh Bender Element Determinations - Post Consolidation - 1
Svh Bender Element Determinations - Post Consolidation - 1
Svh Bender Element Determinations - Post Consolidation - 1
Svh Bender Element Determinations - Post Consolidation - 1
Svh Bender Element Determinations - Post Consolidation - 1
Svh Bender Element Determinations - Post Consolidation - 1
Svh Bender Element Determinations - Post Consolidation - 1
Svh Bender Element Determinations - Post Consolidation - 1
Svh Bender Element Determinations - Post Consolidation - 1
Svh Bender Element Determinations - Post Consolidation - 1
Svh Bender Element Determinations - Post Consolidation - 1
Svh Bender Element Determinations - Post Consolidation - 1
Svh Bender Element Determinations - Post Consolidation - 1
Svh Bender Element Determinations - Post Consolidation - 1
Svh Bender Element Determinations - Post Consolidation - 1
Svh Bender Element Determinations - Post Consolidation - 1
Svh Bender Element Determinations - Post Consolidation - 1
Svh Bender Element Determinations - Post Consolidation - 1
Svh Bender Element Determinations - Post Consolidation - 1
Svh Bender Element Determinations - Post Consolidation - 1
Svh Bender Element Determinations - Post Consolidation - 1
Svh Bender Element Determinations - Post Consolidation - 1
Svh Bender Element Determinations - Post Consolidation - 1
Svh Bender Element Determinations - Post Consolidation - 1
Svh Bender Element Determinations - Post Consolidation - 1
Pvh Bender Element Determinations - Post Consolidation - 1
Pvh Bender Element Determinations - Post Consolidation - 1 | Bulk density |  | [Mg/m³]
Pvh Bender Element Determinations - Post Consolidation - 1 | Dry density |  | [Mg/m³]
Pvh Bender Element Determinations - Post Consolidation - 1 | Void ratio |  | [-]
Pvh Bender Element Determinations - Post Consolidation - 1 | Distance |  | [mm]
Pvh Bender Element Determinations - Post Consolidation - 1 | Effective radial pressure |  | [kPa]
Pvh Bender Element Determinations - Post Consolidation - 1 | Effective axial pressure |  | [kPa]
Pvh Bender Element Determinations - Post Consolidation - 1 | Input Wave Period | Peak-to-peak arrival time | Wavelength Ratio | Velocity | Mmax
Pvh Bender Element Determinations - Post Consolidation - 1 | [ms] | [ms] | [-] | [m/s] | [MPa]
Pvh Bender Element Determinations - Post Consolidation - 1
Pvh Bender Element Determinations - Post Consolidation - 1
Pvh Bender Element Determinations - Post Consolidation - 1
Pvh Bender Element Determinations - Post Consolidation - 1
Pvh Bender Element Determinations - Post Consolidation - 1
Pvh Bender Element Determinations - Post Consolidation - 1
Pvh Bender Element Determinations - Post Consolidation - 1
Pvh Bender Element Determinations - Post Consolidation - 1
Pvh Bender Element Determinations - Post Consolidation - 1
Pvh Bender Element Determinations - Post Consolidation - 1
Pvh Bender Element Determinations - Post Consolidation - 1
Pvh Bender Element Determinations - Post Consolidation - 1
Pvh Bender Element Determinations - Post Consolidation - 1
Pvh Bender Element Determinations - Post Consolidation - 1
Pvh Bender Element Determinations - Post Consolidation - 1
Pvh Bender Element Determinations - Post Consolidation - 1
Pvh Bender Element Determinations - Post Consolidation - 1
Pvh Bender Element Determinations - Post Consolidation - 1
Pvh Bender Element Determinations - Post Consolidation - 1
Pvh Bender Element Determinations - Post Consolidation - 1
Pvh Bender Element Determinations - Post Consolidation - 1
Pvh Bender Element Determinations - Post Consolidation - 1
Pvh Bender Element Determinations - Post Consolidation - 1
Pvh Bender Element Determinations - Post Consolidation - 1
Pvh Bender Element Determinations - Post Consolidation - 1
Pvh Bender Element Determinations - Post Consolidation - 1
Pvh Bender Element Determinations - Post Consolidation - 1
Pvh Bender Element Determinations - Post Consolidation - 1
Pvh Bender Element Determinations - Post Consolidation - 1
Pvh Bender Element Determinations - Post Consolidation - 1
Torsional Resonance Stage - 1
Torsional Resonance Stage - 1 | Average shear strain, g | Shear modulus, G | G/Gmax | Damping ratio, D
Torsional Resonance Stage - 1 | [%] | [MPa] | [-] | [%]
Torsional Resonance Stage - 1 | 4.9503e-05 | 103.6964 | 0.99915 | 0.094783
Torsional Resonance Stage - 1 | 6.4596e-05 | 103.7846 | 1 | 0.25003
Torsional Resonance Stage - 1 | 9.8192e-05 | 103.6964 | 0.99915 | 0.52044
Torsional Resonance Stage - 1 | 0.00014082 | 103.6964 | 0.99915 | 0.56373
Torsional Resonance Stage - 1 | 0.0001848 | 103.7846 | 1 | 0.58538
Torsional Resonance Stage - 1 | 0.00036144 | 103.6964 | 0.99915 | 0.60061
Torsional Resonance Stage - 1 | 0.00053937 | 103.5201 | 0.99745 | 0.63214
Torsional Resonance Stage - 1 | 0.00088245 | 103.2558 | 0.99491 | 0.66926
Torsional Resonance Stage - 1 | 0.0013011 | 102.7284 | 0.98982 | 0.70368
Torsional Resonance Stage - 1 | 0.0017115 | 102.2022 | 0.98475 | 0.72775
Torsional Resonance Stage - 1 | 0.0032024 | 100.2835 | 0.96627 | 0.74461
Torsional Resonance Stage - 1 | 0.0046103 | 97.9521 | 0.9438 | 0.8115
Torsional Resonance Stage - 1 | 0.0068081 | 94.2919 | 0.90853 | 0.93549
Torsional Resonance Stage - 1 | 0.0092023 | 89.5402 | 0.86275 | 1.098
Torsional Resonance Stage - 1 | 0.011653 | 84.2611 | 0.81188 | 1.2542
Torsional Resonance Stage - 1 | 0.015794 | 78.432 | 0.75572 | 1.5338
Torsional Resonance Stage - 1 | 0.020608 | 73.3206 | 0.70647 | 1.7674
Torsional Resonance Stage - 1
Torsional Resonance Stage - 1
Torsional Resonance Stage - 1
Torsional Resonance Stage - 1
Torsional Resonance Stage - 1
Torsional Resonance Stage - 1
Torsional Resonance Stage - 1
Torsional Resonance Stage - 1
Torsional Resonance Stage - 1
Torsional Resonance Stage - 1
Torsional Resonance Stage - 1
Torsional Resonance Stage - 1
Torsional Resonance Stage - 1
Flexural Resonance Stage - 1
Flexural Resonance Stage - 1 | Average flexural strain, e | Young's modulus, E | E/Emax | Damping ratio, D
Flexural Resonance Stage - 1 | [%] | [MPa] | [-] | [%]
Flexural Resonance Stage - 1
Flexural Resonance Stage - 1
Flexural Resonance Stage - 1
Flexural Resonance Stage - 1
Flexural Resonance Stage - 1
Flexural Resonance Stage - 1
Flexural Resonance Stage - 1
Flexural Resonance Stage - 1
Flexural Resonance Stage - 1
Flexural Resonance Stage - 1
Flexural Resonance Stage - 1
Flexural Resonance Stage - 1
Flexural Resonance Stage - 1
Flexural Resonance Stage - 1
Flexural Resonance Stage - 1
Flexural Resonance Stage - 1
Flexural Resonance Stage - 1
Flexural Resonance Stage - 1
Flexural Resonance Stage - 1
Flexural Resonance Stage - 1
Flexural Resonance Stage - 1
Flexural Resonance Stage - 1
Flexural Resonance Stage - 1
Flexural Resonance Stage - 1
Flexural Resonance Stage - 1
Flexural Resonance Stage - 1
Flexural Resonance Stage - 1
Flexural Resonance Stage - 1
Flexural Resonance Stage - 1
Flexural Resonance Stage - 1
Consolidation: Isotropic - 2
Consolidation: Isotropic - 2 | Cell pressure |  | [kPa]
Consolidation: Isotropic - 2 | Back pressure |  | [kPa]
Consolidation: Isotropic - 2 | Base PWP |  | [kPa]
Consolidation: Isotropic - 2 | Effective radial pressure |  | [kPa]
Consolidation: Isotropic - 2 | Effective axial pressure |  | [kPa]
Consolidation: Isotropic - 2 | Deviator stress |  | [kPa]
Consolidation: Isotropic - 2 | Volumetric strain |  | [%]
Consolidation: Isotropic - 2 | Axial strain |  | [%]
Consolidation: Isotropic - 2 | Water content |  | [%]
Consolidation: Isotropic - 2 | Bulk density |  | [Mg/m³]
Consolidation: Isotropic - 2 | Dry density |  | [Mg/m³]
Consolidation: Isotropic - 2 | Void ratio |  | [-]
Consolidation: Isotropic - 2 | Degree of saturation |  | [%]
Consolidation: Anisotropic - 2
Consolidation: Anisotropic - 2 | Cell pressure |  | [kPa]
Consolidation: Anisotropic - 2 | Back pressure |  | [kPa]
Consolidation: Anisotropic - 2 | Base PWP |  | [kPa]
Consolidation: Anisotropic - 2 | Effective radial pressure |  | [kPa]
Consolidation: Anisotropic - 2 | Effective axial pressure |  | [kPa]
Consolidation: Anisotropic - 2 | Deviator stress |  | [kPa]
Consolidation: Anisotropic - 2 | Volumetric strain |  | [%]
Consolidation: Anisotropic - 2 | Axial strain |  | [%]
Consolidation: Anisotropic - 2 | Water content |  | [%]
Consolidation: Anisotropic - 2 | Bulk density |  | [Mg/m³]
Consolidation: Anisotropic - 2 | Dry density |  | [Mg/m³]
Consolidation: Anisotropic - 2 | Void ratio |  | [-]
Consolidation: Anisotropic - 2 | Degree of saturation |  | [%]
Svh Bender Element Determinations - Post Consolidation - 2
Svh Bender Element Determinations - Post Consolidation - 2 | Bulk density |  | [Mg/m³]
Svh Bender Element Determinations - Post Consolidation - 2 | Dry density |  | [Mg/m³]
Svh Bender Element Determinations - Post Consolidation - 2 | Void ratio |  | [-]
Svh Bender Element Determinations - Post Consolidation - 2 | Distance |  | [mm]
Svh Bender Element Determinations - Post Consolidation - 2 | Effective radial pressure |  | [kPa]
Svh Bender Element Determinations - Post Consolidation - 2 | Effective axial pressure |  | [kPa]
Svh Bender Element Determinations - Post Consolidation - 2 | Input wave period | Peak-to-peak arrival time | Wavelength ratio | Velocity | Gmax
Svh Bender Element Determinations - Post Consolidation - 2 | [ms] | [ms] | [-] | [m/s] | [MPa]
Svh Bender Element Determinations - Post Consolidation - 2
Svh Bender Element Determinations - Post Consolidation - 2
Svh Bender Element Determinations - Post Consolidation - 2
Svh Bender Element Determinations - Post Consolidation - 2
Svh Bender Element Determinations - Post Consolidation - 2
Svh Bender Element Determinations - Post Consolidation - 2
Svh Bender Element Determinations - Post Consolidation - 2
Svh Bender Element Determinations - Post Consolidation - 2
Svh Bender Element Determinations - Post Consolidation - 2
Svh Bender Element Determinations - Post Consolidation - 2
Svh Bender Element Determinations - Post Consolidation - 2
Svh Bender Element Determinations - Post Consolidation - 2
Svh Bender Element Determinations - Post Consolidation - 2
Svh Bender Element Determinations - Post Consolidation - 2
Svh Bender Element Determinations - Post Consolidation - 2
Svh Bender Element Determinations - Post Consolidation - 2
Svh Bender Element Determinations - Post Consolidation - 2
Svh Bender Element Determinations - Post Consolidation - 2
Svh Bender Element Determinations - Post Consolidation - 2
Svh Bender Element Determinations - Post Consolidation - 2
Svh Bender Element Determinations - Post Consolidation - 2
Svh Bender Element Determinations - Post Consolidation - 2
Svh Bender Element Determinations - Post Consolidation - 2
Svh Bender Element Determinations - Post Consolidation - 2
Svh Bender Element Determinations - Post Consolidation - 2
Svh Bender Element Determinations - Post Consolidation - 2
Svh Bender Element Determinations - Post Consolidation - 2
Svh Bender Element Determinations - Post Consolidation - 2
Svh Bender Element Determinations - Post Consolidation - 2
Svh Bender Element Determinations - Post Consolidation - 2
Pvh Bender Element Determinations - Post Consolidation - 2
Pvh Bender Element Determinations - Post Consolidation - 2 | Bulk density |  | [Mg/m³]
Pvh Bender Element Determinations - Post Consolidation - 2 | Dry density |  | [Mg/m³]
Pvh Bender Element Determinations - Post Consolidation - 2 | Void ratio |  | [-]
Pvh Bender Element Determinations - Post Consolidation - 2 | Distance |  | [mm]
Pvh Bender Element Determinations - Post Consolidation - 2 | Effective radial pressure |  | [kPa]
Pvh Bender Element Determinations - Post Consolidation - 2 | Effective axial pressure |  | [kPa]
Pvh Bender Element Determinations - Post Consolidation - 2 | Input Wave Period | Peak-to-peak arrival time | Wavelength Ratio | Velocity | Mmax
Pvh Bender Element Determinations - Post Consolidation - 2 | [ms] | [ms] | [-] | [m/s] | [MPa]
Pvh Bender Element Determinations - Post Consolidation - 2
Pvh Bender Element Determinations - Post Consolidation - 2
Pvh Bender Element Determinations - Post Consolidation - 2
Pvh Bender Element Determinations - Post Consolidation - 2
Pvh Bender Element Determinations - Post Consolidation - 2
Pvh Bender Element Determinations - Post Consolidation - 2
Pvh Bender Element Determinations - Post Consolidation - 2
Pvh Bender Element Determinations - Post Consolidation - 2
Pvh Bender Element Determinations - Post Consolidation - 2
Pvh Bender Element Determinations - Post Consolidation - 2
Pvh Bender Element Determinations - Post Consolidation - 2
Pvh Bender Element Determinations - Post Consolidation - 2
Pvh Bender Element Determinations - Post Consolidation - 2
Pvh Bender Element Determinations - Post Consolidation - 2
Pvh Bender Element Determinations - Post Consolidation - 2
Pvh Bender Element Determinations - Post Consolidation - 2
Pvh Bender Element Determinations - Post Consolidation - 2
Pvh Bender Element Determinations - Post Consolidation - 2
Pvh Bender Element Determinations - Post Consolidation - 2
Pvh Bender Element Determinations - Post Consolidation - 2
Pvh Bender Element Determinations - Post Consolidation - 2
Pvh Bender Element Determinations - Post Consolidation - 2
Pvh Bender Element Determinations - Post Consolidation - 2
Pvh Bender Element Determinations - Post Consolidation - 2
Pvh Bender Element Determinations - Post Consolidation - 2
Pvh Bender Element Determinations - Post Consolidation - 2
Pvh Bender Element Determinations - Post Consolidation - 2
Pvh Bender Element Determinations - Post Consolidation - 2
Pvh Bender Element Determinations - Post Consolidation - 2
Pvh Bender Element Determinations - Post Consolidation - 2
Torsional Resonance Stage - 2
Torsional Resonance Stage - 2 | Average shear strain, g | Shear modulus, G | G/Gmax | Damping ratio, D
Torsional Resonance Stage - 2 | [%] | [MPa] | [-] | [%]
Torsional Resonance Stage - 2
Torsional Resonance Stage - 2
Torsional Resonance Stage - 2
Torsional Resonance Stage - 2
Torsional Resonance Stage - 2
Torsional Resonance Stage - 2
Torsional Resonance Stage - 2
Torsional Resonance Stage - 2
Torsional Resonance Stage - 2
Torsional Resonance Stage - 2
Torsional Resonance Stage - 2
Torsional Resonance Stage - 2
Torsional Resonance Stage - 2
Torsional Resonance Stage - 2
Torsional Resonance Stage - 2
Torsional Resonance Stage - 2
Torsional Resonance Stage - 2
Torsional Resonance Stage - 2
Torsional Resonance Stage - 2
Torsional Resonance Stage - 2
Torsional Resonance Stage - 2
Torsional Resonance Stage - 2
Torsional Resonance Stage - 2
Torsional Resonance Stage - 2
Torsional Resonance Stage - 2
Torsional Resonance Stage - 2
Torsional Resonance Stage - 2
Torsional Resonance Stage - 2
Torsional Resonance Stage - 2
Torsional Resonance Stage - 2
Flexural Resonance Stage - 2
Flexural Resonance Stage - 2 | Average flexural strain, e | Young's modulus, E | E/Emax | Damping ratio, D
Flexural Resonance Stage - 2 | [%] | [MPa] | [-] | [%]
Flexural Resonance Stage - 2
Flexural Resonance Stage - 2
Flexural Resonance Stage - 2
Flexural Resonance Stage - 2
Flexural Resonance Stage - 2
Flexural Resonance Stage - 2
Flexural Resonance Stage - 2
Flexural Resonance Stage - 2
Flexural Resonance Stage - 2
Flexural Resonance Stage - 2
Flexural Resonance Stage - 2
Flexural Resonance Stage - 2
Flexural Resonance Stage - 2
Flexural Resonance Stage - 2
Flexural Resonance Stage - 2
Flexural Resonance Stage - 2
Flexural Resonance Stage - 2
Flexural Resonance Stage - 2
Flexural Resonance Stage - 2
Flexural Resonance Stage - 2
Flexural Resonance Stage - 2
Flexural Resonance Stage - 2
Flexural Resonance Stage - 2
Flexural Resonance Stage - 2
Flexural Resonance Stage - 2
Flexural Resonance Stage - 2
Flexural Resonance Stage - 2
Flexural Resonance Stage - 2
Flexural Resonance Stage - 2
Flexural Resonance Stage - 2
Consolidation: Isotropic - 3
Consolidation: Isotropic - 3 | Cell pressure |  | [kPa]
Consolidation: Isotropic - 3 | Back pressure |  | [kPa]
Consolidation: Isotropic - 3 | Base PWP |  | [kPa]
Consolidation: Isotropic - 3 | Effective radial pressure |  | [kPa]
Consolidation: Isotropic - 3 | Effective axial pressure |  | [kPa]
Consolidation: Isotropic - 3 | Deviator stress |  | [kPa]
Consolidation: Isotropic - 3 | Volumetric strain |  | [%]
Consolidation: Isotropic - 3 | Axial strain |  | [%]
Consolidation: Isotropic - 3 | Water content |  | [%]
Consolidation: Isotropic - 3 | Bulk density |  | [Mg/m³]
Consolidation: Isotropic - 3 | Dry density |  | [Mg/m³]
Consolidation: Isotropic - 3 | Void ratio |  | [-]
Consolidation: Isotropic - 3 | Degree of saturation |  | [%]
Consolidation: Anisotropic - 3
Consolidation: Anisotropic - 3 | Cell pressure |  | [kPa]
Consolidation: Anisotropic - 3 | Back pressure |  | [kPa]
Consolidation: Anisotropic - 3 | Base PWP |  | [kPa]
Consolidation: Anisotropic - 3 | Effective radial pressure |  | [kPa]
Consolidation: Anisotropic - 3 | Effective axial pressure |  | [kPa]
Consolidation: Anisotropic - 3 | Deviator stress |  | [kPa]
Consolidation: Anisotropic - 3 | Volumetric strain |  | [%]
Consolidation: Anisotropic - 3 | Axial strain |  | [%]
Consolidation: Anisotropic - 3 | Water content |  | [%]
Consolidation: Anisotropic - 3 | Bulk density |  | [Mg/m³]
Consolidation: Anisotropic - 3 | Dry density |  | [Mg/m³]
Consolidation: Anisotropic - 3 | Void ratio |  | [-]
Consolidation: Anisotropic - 3 | Degree of saturation |  | [%]
Svh Bender Element Determinations - Post Consolidation - 3
Svh Bender Element Determinations - Post Consolidation - 3 | Bulk density |  | [Mg/m³]
Svh Bender Element Determinations - Post Consolidation - 3 | Dry density |  | [Mg/m³]
Svh Bender Element Determinations - Post Consolidation - 3 | Void ratio |  | [-]
Svh Bender Element Determinations - Post Consolidation - 3 | Distance |  | [mm]
Svh Bender Element Determinations - Post Consolidation - 3 | Effective radial pressure |  | [kPa]
Svh Bender Element Determinations - Post Consolidation - 3 | Effective axial pressure |  | [kPa]
Svh Bender Element Determinations - Post Consolidation - 3 | Input wave period | Peak-to-peak arrival time | Wavelength ratio | Velocity | Gmax
Svh Bender Element Determinations - Post Consolidation - 3 | [ms] | [ms] | [-] | [m/s] | [MPa]
Svh Bender Element Determinations - Post Consolidation - 3
Svh Bender Element Determinations - Post Consolidation - 3
Svh Bender Element Determinations - Post Consolidation - 3
Svh Bender Element Determinations - Post Consolidation - 3
Svh Bender Element Determinations - Post Consolidation - 3
Svh Bender Element Determinations - Post Consolidation - 3
Svh Bender Element Determinations - Post Consolidation - 3
Svh Bender Element Determinations - Post Consolidation - 3
Svh Bender Element Determinations - Post Consolidation - 3
Svh Bender Element Determinations - Post Consolidation - 3
Svh Bender Element Determinations - Post Consolidation - 3
Svh Bender Element Determinations - Post Consolidation - 3
Svh Bender Element Determinations - Post Consolidation - 3
Svh Bender Element Determinations - Post Consolidation - 3
Svh Bender Element Determinations - Post Consolidation - 3
Svh Bender Element Determinations - Post Consolidation - 3
Svh Bender Element Determinations - Post Consolidation - 3
Svh Bender Element Determinations - Post Consolidation - 3
Svh Bender Element Determinations - Post Consolidation - 3
Svh Bender Element Determinations - Post Consolidation - 3
Svh Bender Element Determinations - Post Consolidation - 3
Svh Bender Element Determinations - Post Consolidation - 3
Svh Bender Element Determinations - Post Consolidation - 3
Svh Bender Element Determinations - Post Consolidation - 3
Svh Bender Element Determinations - Post Consolidation - 3
Svh Bender Element Determinations - Post Consolidation - 3
Svh Bender Element Determinations - Post Consolidation - 3
Svh Bender Element Determinations - Post Consolidation - 3
Svh Bender Element Determinations - Post Consolidation - 3
Svh Bender Element Determinations - Post Consolidation - 3
Pvh Bender Element Determinations - Post Consolidation - 3
Pvh Bender Element Determinations - Post Consolidation - 3 | Bulk density |  | [Mg/m³]
Pvh Bender Element Determinations - Post Consolidation - 3 | Dry density |  | [Mg/m³]
Pvh Bender Element Determinations - Post Consolidation - 3 | Void ratio |  | [-]
Pvh Bender Element Determinations - Post Consolidation - 3 | Distance |  | [mm]
Pvh Bender Element Determinations - Post Consolidation - 3 | Effective radial pressure |  | [kPa]
Pvh Bender Element Determinations - Post Consolidation - 3 | Effective axial pressure |  | [kPa]
Pvh Bender Element Determinations - Post Consolidation - 3 | Input Wave Period | Peak-to-peak arrival time | Wavelength Ratio | Velocity | Mmax
Pvh Bender Element Determinations - Post Consolidation - 3 | [ms] | [ms] | [-] | [m/s] | [MPa]
Pvh Bender Element Determinations - Post Consolidation - 3
Pvh Bender Element Determinations - Post Consolidation - 3
Pvh Bender Element Determinations - Post Consolidation - 3
Pvh Bender Element Determinations - Post Consolidation - 3
Pvh Bender Element Determinations - Post Consolidation - 3
Pvh Bender Element Determinations - Post Consolidation - 3
Pvh Bender Element Determinations - Post Consolidation - 3
Pvh Bender Element Determinations - Post Consolidation - 3
Pvh Bender Element Determinations - Post Consolidation - 3
Pvh Bender Element Determinations - Post Consolidation - 3
Pvh Bender Element Determinations - Post Consolidation - 3
Pvh Bender Element Determinations - Post Consolidation - 3
Pvh Bender Element Determinations - Post Consolidation - 3
Pvh Bender Element Determinations - Post Consolidation - 3
Pvh Bender Element Determinations - Post Consolidation - 3
Pvh Bender Element Determinations - Post Consolidation - 3
Pvh Bender Element Determinations - Post Consolidation - 3
Pvh Bender Element Determinations - Post Consolidation - 3
Pvh Bender Element Determinations - Post Consolidation - 3
Pvh Bender Element Determinations - Post Consolidation - 3
Pvh Bender Element Determinations - Post Consolidation - 3
Pvh Bender Element Determinations - Post Consolidation - 3
Pvh Bender Element Determinations - Post Consolidation - 3
Pvh Bender Element Determinations - Post Consolidation - 3
Pvh Bender Element Determinations - Post Consolidation - 3
Pvh Bender Element Determinations - Post Consolidation - 3
Pvh Bender Element Determinations - Post Consolidation - 3
Pvh Bender Element Determinations - Post Consolidation - 3
Pvh Bender Element Determinations - Post Consolidation - 3
Pvh Bender Element Determinations - Post Consolidation - 3
Torsional Resonance Stage - 3
Torsional Resonance Stage - 3 | Average shear strain, g | Shear modulus, G | G/Gmax | Damping ratio, D
Torsional Resonance Stage - 3 | [%] | [MPa] | [-] | [%]
Torsional Resonance Stage - 3
Torsional Resonance Stage - 3
Torsional Resonance Stage - 3
Torsional Resonance Stage - 3
Torsional Resonance Stage - 3
Torsional Resonance Stage - 3
Torsional Resonance Stage - 3
Torsional Resonance Stage - 3
Torsional Resonance Stage - 3
Torsional Resonance Stage - 3
Torsional Resonance Stage - 3
Torsional Resonance Stage - 3
Torsional Resonance Stage - 3
Torsional Resonance Stage - 3
Torsional Resonance Stage - 3
Torsional Resonance Stage - 3
Torsional Resonance Stage - 3
Torsional Resonance Stage - 3
Torsional Resonance Stage - 3
Torsional Resonance Stage - 3
Torsional Resonance Stage - 3
Torsional Resonance Stage - 3
Torsional Resonance Stage - 3
Torsional Resonance Stage - 3
Torsional Resonance Stage - 3
Torsional Resonance Stage - 3
Torsional Resonance Stage - 3
Torsional Resonance Stage - 3
Torsional Resonance Stage - 3
Torsional Resonance Stage - 3
Flexural Resonance Stage - 3
Flexural Resonance Stage - 3 | Average flexural strain, e | Young's modulus, E | E/Emax | Damping ratio, D
Flexural Resonance Stage - 3 | [%] | [MPa] | [-] | [%]
Flexural Resonance Stage - 3
Flexural Resonance Stage - 3
Flexural Resonance Stage - 3
Flexural Resonance Stage - 3
Flexural Resonance Stage - 3
Flexural Resonance Stage - 3
Flexural Resonance Stage - 3
Flexural Resonance Stage - 3
Flexural Resonance Stage - 3
Flexural Resonance Stage - 3
Flexural Resonance Stage - 3
Flexural Resonance Stage - 3
Flexural Resonance Stage - 3
Flexural Resonance Stage - 3
Flexural Resonance Stage - 3
Flexural Resonance Stage - 3
Flexural Resonance Stage - 3
Flexural Resonance Stage - 3
Flexural Resonance Stage - 3
Flexural Resonance Stage - 3
Flexural Resonance Stage - 3
Flexural Resonance Stage - 3
Flexural Resonance Stage - 3
Flexural Resonance Stage - 3
Flexural Resonance Stage - 3
Flexural Resonance Stage - 3
Flexural Resonance Stage - 3
Flexural Resonance Stage - 3
Flexural Resonance Stage - 3
Flexural Resonance Stage - 3
Final specimen conditions
Final specimen conditions | Water content | 16.5272 | [%]
Final specimen conditions | Bulk density | 2.1475 | [Mg/m³]
Final specimen conditions | Dry density | 1.8429 | [Mg/m³]

## SATURATION
Saturation
D | H | F
Time | Pore-water Pressure | Cell pressure | Back pressure
[hours] | [kPa] | [kPa] | [kPa]
0 | -3.5711 | 99.8659 | 21
0.0027778 | 3.45 | 99.9879 | 19
0.011667 | 6.779 | 102.4296 | 23
0.025278 | 10.108 | 106.1533 | 28
0.045 | 13.8001 | 111.3419 | 34
0.069722 | 20.7607 | 117.3241 | 42
0.1 | 34.4398 | 124.9544 | 52
0.13667 | 53.1426 | 134.2329 | 64
0.17806 | 70.877 | 145.0374 | 77
0.22528 | 88.6114 | 155.903 | 92
0.27778 | 106.1642 | 168.8441 | 109
0.33694 | 125.9565 | 183.7995 | 128
0.40028 | 146.5356 | 199.7317 | 148
0.46972 | 169.2937 | 217.0068 | 170
0.54472 | 192.2334 | 236.4184 | 194
0.62528 | 218.8047 | 256.4404 | 220
0.71111 | 245.8603 | 277.378 | 248
0.80333 | 275.3974 | 300.269 | 277
0.9 | 305.903 | 325.2965 | 308
1.0031 | 337.8006 | 350.5682 | 340
1.1111 | 340.2217 | 349.9578 | 340
1.225 | 340.1611 | 349.8357 | 340
1.3447 | 340.4033 | 349.9578 | 340
1.4697 | 340.5243 | 349.9578 | 340
1.6008 | 339.9796 | 350.1409 | 340
1.7364 | 339.798 | 350.0188 | 340
1.8783 | 340.2822 | 350.0799 | 340
2.0253 | 340.4033 | 350.0799 | 340
2.1786 | 340.4033 | 349.9578 | 340
2.3361 | 340.2822 | 350.0799 | 340
2.5 | 339.798 | 350.2019 | 340
2.6697 | 340.0401 | 349.8357 | 340
2.8444 | 340.1006 | 349.9578 | 340
3.0264 | 339.798 | 349.7136 | 340
3.2111 | 339.8585 | 350.0188 | 340
3.4028 | 340.1611 | 349.7747 | 340
3.6 | 340.1006 | 349.9578 | 340
3.8028 | 340.1006 | 350.1409 | 340
4.0114 | 339.6769 | 349.9578 | 340
4.225 | 339.5559 | 349.7747 | 340
4.445 | 339.919 | 350.1409 | 340
4.6694 | 339.8585 | 350.0188 | 340
4.9003 | 339.7375 | 350.0799 | 340
5.1361 | 339.919 | 349.7136 | 340
5.3789 | 340.0401 | 349.7136 | 340
5.6258 | 339.6164 | 349.8967 | 340
5.8781 | 340.1611 | 349.9578 | 340
6.1361 | 339.919 | 350.0188 | 340
6.4003 | 339.6164 | 350.0188 | 340
6.6694 | 340.3427 | 349.9578 | 340
6.9447 | 340.0401 | 349.7136 | 340
7.2256 | 339.7375 | 350.1409 | 340
7.5114 | 340.1006 | 350.385 | 340
7.8031 | 339.7375 | 350.0188 | 340
8.1 | 340.1006 | 350.0188 | 340
8.4031 | 339.5559 | 349.8357 | 340
8.7114 | 339.4348 | 350.1409 | 340
9.0258 | 339.5559 | 349.7747 | 340
9.3444 | 340.2822 | 350.0188 | 340
9.6694 | 339.7375 | 349.8967 | 340
10 | 339.9796 | 349.8357 | 340
10.3367 | 340.2822 | 349.9578 | 340
10.6781 | 339.8585 | 350.0188 | 340
11.0253 | 340.0401 | 350.1409 | 340
11.3781 | 340.0401 | 350.0188 | 340
11.7364 | 340.1006 | 350.1409 | 340
12.1003 | 340.6454 | 350.0188 | 340
12.4703 | 339.9796 | 350.0799 | 340
12.8444 | 340.1006 | 350.2019 | 340
13.2256 | 340.2217 | 350.1409 | 340
13.6111 | 340.0401 | 350.0799 | 340
14.0031 | 340.0401 | 350.0188 | 340
14.4 | 340.3427 | 349.9578 | 340
14.8028 | 339.5559 | 350.1409 | 340
15.2111 | 339.5559 | 349.8967 | 340
15.6253 | 339.6769 | 349.9578 | 340
16.0444 | 339.798 | 349.8357 | 340
16.4697 | 340.1611 | 349.8357 | 340
16.9003 | 340.0401 | 349.8967 | 340
17.3364 | 339.919 | 349.8967 | 340
17.7781 | 340.1611 | 349.8967 | 340
18.0967 | 338.2848 | 350.0188 | 340
18.0975 | 338.2243 | 349.8967 | 340
18.1006 | 386.5853 | 399.8907 | 390
18.1089 | 386.2221 | 399.8297 | 390
18.1228 | 386.7064 | 400.8674 | 390
18.1422 | 386.5248 | 400.0738 | 390
18.1669 | 387.2511 | 400.2569 | 390
18.1975 | 387.13 | 400.0738 | 390
18.2347 | 387.5537 | 400.0128 | 390
18.2756 | 387.3722 | 399.7076 | 390

## SVH BE - POST-SAT
SVH Bender Element Determinations - Post-Saturation
Time | Input wave period - source signal | Input wave period - received signal | Input wave period - source signal | Input wave period - received signal | Input wave period - source signal | Input wave period - received signal | Input wave period - source signal | Input wave period - received signal | Input wave period - source signal | Input wave period - received signal | Input wave period - source signal | Input wave period - received signal | Input wave period - source signal | Input wave period - received signal | Input wave period - source signal | Input wave period - received signal | Input wave period - source signal | Input wave period - received signal | Input wave period - source signal | Input wave period - received signal | Frequency | Gmax
[ms] | [ms] | [ms] | [ms] | [ms] | [ms] | [ms] | [ms] | [ms] | [ms] | [ms] | [ms] | [ms] | [ms] | [ms] | [ms] | [ms] | [ms] | [ms] | [ms] | [ms] | [Hz] | [MPa]

## PVH BE - POST-SAT
PVH Bender Element Determinations - Post-Saturation
Time | Input wave period - source signal | Input wave period - received signal | Input wave period - source signal | Input wave period - received signal | Input wave period - source signal | Input wave period - received signal | Input wave period - source signal | Input wave period - received signal | Input wave period - source signal | Input wave period - received signal | Input wave period - source signal | Input wave period - received signal | Input wave period - source signal | Input wave period - received signal | Input wave period - source signal | Input wave period - received signal | Input wave period - source signal | Input wave period - received signal | Input wave period - source signal | Input wave period - received signal | Frequency | Mmax
[ms] | [ms] | [ms] | [ms] | [ms] | [ms] | [ms] | [ms] | [ms] | [ms] | [ms] | [ms] | [ms] | [ms] | [ms] | [ms] | [ms] | [ms] | [ms] | [ms] | [ms] | [Hz] | [MPa]

## CONSOLIDATION - 1
Consolidation: Isotropic - 1 |  |  |  | Consolidation: Ansotropic - 1
Root time | Volumetric strain | External axial strain | Effective axial stress | Root time | Volumetric strain | External axial strain | Effective axial stress | s' | t | p' | q
[minutes0.5] | [%] | [%] | [kPa] | [minutes0.5] | [%] | [%] | [kPa] | [kPa] | [kPa] | [kPa] | [kPa]
|  |  |  | 0 | 0 | 0 | 13.1368 | 12.888 | 0.24886 | 12.805 | 0.49773
|  |  |  | 0.48305 | 0.0019712 | 0.005 | 12.953 | 12.7047 | 0.24823 | 12.622 | 0.49645
|  |  |  | 0.8165 | 0.0088704 | 0.013 | 14.6748 | 13.9324 | 0.74246 | 13.6849 | 1.4849
|  |  |  | 1.2383 | 0.022176 | 0.02 | 17.3918 | 15.6571 | 1.7346 | 15.0789 | 3.4693
|  |  |  | 1.6381 | 0.035974 | 0.032 | 21.6294 | 18.9032 | 2.7262 | 17.9945 | 5.4524
|  |  |  | 2.0412 | 0.055686 | 0.049 | 25.9573 | 21.4959 | 4.4613 | 20.0088 | 8.9227
|  |  |  | 2.4529 | 0.08279 | 0.072 | 31.3194 | 25.1234 | 6.1959 | 23.0581 | 12.3919
|  |  |  | 2.8577 | 0.11384 | 0.099 | 39.6255 | 31.1976 | 8.428 | 28.3882 | 16.8559
|  |  |  | 3.266 | 0.14439 | 0.128 | 45.9879 | 35.0818 | 10.9061 | 31.4464 | 21.8122
|  |  |  | 3.6742 | 0.17889 | 0.159 | 54.99 | 41.1079 | 13.8822 | 36.4805 | 27.7643
|  |  |  | 4.0845 | 0.21486 | 0.1919 | 64.4291 | 47.3245 | 17.1046 | 41.623 | 34.2092
|  |  |  | 4.4907 | 0.24591 | 0.2259 | 74.9093 | 54.3345 | 20.5747 | 47.4763 | 41.1495
|  |  |  | 4.9007 | 0.28139 | 0.2599 | 88.0942 | 63.5506 | 24.5436 | 55.3694 | 49.0872
|  |  |  | 5.3088 | 0.31588 | 0.2929 | 100.1905 | 71.4313 | 28.7592 | 61.8449 | 57.5184
|  |  |  | 5.7184 | 0.35186 | 0.3269 | 114.8053 | 81.3325 | 33.4728 | 70.1749 | 66.9456
|  |  |  | 6.1237 | 0.38537 | 0.3609 | 130.1561 | 91.724 | 38.4321 | 78.9133 | 76.8642
|  |  |  | 6.5345 | 0.42184 | 0.3949 | 145.4001 | 101.7585 | 43.6416 | 87.2113 | 87.2832
|  |  |  | 6.9402 | 0.45584 | 0.4279 | 162.6747 | 113.3261 | 49.3486 | 96.8766 | 98.6972
|  |  |  | 7.3507 | 0.49329 | 0.4589 | 181.4838 | 126.1783 | 55.3055 | 107.7431 | 110.611
|  |  |  | 7.7578 | 0.5273 | 0.4889 | 199.1969 | 137.9352 | 61.2618 | 117.5146 | 122.5235
|  |  |  | 8.168 | 0.53469 | 0.4979 | 200.2974 | 138.7888 | 61.5086 | 118.2859 | 123.0172
|  |  |  | 8.5752 | 0.53764 | 0.5009 | 199.9929 | 138.4847 | 61.5082 | 117.982 | 123.0164
|  |  |  | 8.9815 | 0.53912 | 0.5009 | 199.3127 | 138.0526 | 61.2602 | 117.6325 | 122.5203
|  |  |  | 9.3941 | 0.54011 | 0.5029 | 199.996 | 138.4878 | 61.5083 | 117.985 | 123.0165
|  |  |  | 9.798 | 0.54306 | 0.5059 | 198.8249 | 137.566 | 61.2589 | 117.1464 | 122.5178
|  |  |  | 10.2062 | 0.54454 | 0.5079 | 199.749 | 138.2417 | 61.5073 | 117.7393 | 123.0146
|  |  |  | 10.6152 | 0.54898 | 0.5079 | 199.4997 | 138.2387 | 61.2611 | 117.8183 | 122.5221
|  |  |  | 10.737 | 0.54849 | 0.5089 | 199.5688 | 138.0598 | 61.509 | 117.5568 | 123.018

## SVH BE - POST-CONSOL - 1
SVH Bender Element Determinations - Post-Consolidation - 1
Time | Input wave period - source signal | Input wave period - received signal | Input wave period - source signal | Input wave period - received signal | Input wave period - source signal | Input wave period - received signal | Input wave period - source signal | Input wave period - received signal | Input wave period - source signal | Input wave period - received signal | Input wave period - source signal | Input wave period - received signal | Input wave period - source signal | Input wave period - received signal | Input wave period - source signal | Input wave period - received signal | Input wave period - source signal | Input wave period - received signal | Input wave period - source signal | Input wave period - received signal | Frequency | Gmax
[ms] | [ms] | [ms] | [ms] | [ms] | [ms] | [ms] | [ms] | [ms] | [ms] | [ms] | [ms] | [ms] | [ms] | [ms] | [ms] | [ms] | [ms] | [ms] | [ms] | [ms] | [Hz] | [MPa]

## PVH BE - POST-CONSOL - 1
PVH Bender Element Determinations - Post-Consolidation - 1
Time | Input wave period - source signal | Input wave period - received signal | Input wave period - source signal | Input wave period - received signal | Input wave period - source signal | Input wave period - received signal | Input wave period - source signal | Input wave period - received signal | Input wave period - source signal | Input wave period - received signal | Input wave period - source signal | Input wave period - received signal | Input wave period - source signal | Input wave period - received signal | Input wave period - source signal | Input wave period - received signal | Input wave period - source signal | Input wave period - received signal | Input wave period - source signal | Input wave period - received signal | Frequency | Mmax
[ms] | [ms] | [ms] | [ms] | [ms] | [ms] | [ms] | [ms] | [ms] | [ms] | [ms] | [ms] | [ms] | [ms] | [ms] | [ms] | [ms] | [ms] | [ms] | [ms] | [ms] | [Hz] | [MPa]

## TORSIONAL RES - 1
Torsional Resonance Stage - 1
Average shear strain, g | Shear Modulus, G | Excess Pore-water Pressure | Volumetric Strain | External Axial Strain | Normalised Shear Modulus G/Gmax | Damping ratio, D
[%] | [MPa] | [kPa] | [%] | [%] | [-] | [%]
4.9503e-05 | 103.6964 |  | 0.54973 | 0.50428 | 0.99915 | 0.094783
6.4596e-05 | 103.7846 |  | 0.55071 | 0.50725 | 1 | 0.25003
9.8192e-05 | 103.6964 |  | 0.55318 | 0.50725 | 0.99915 | 0.52044
0.00014082 | 103.6964 |  | 0.55465 | 0.50824 | 0.99915 | 0.56373
0.0001848 | 103.7846 |  | 0.55564 | 0.50824 | 1 | 0.58538
0.00036144 | 103.6964 |  | 0.55613 | 0.50923 | 0.99915 | 0.60061
0.00053937 | 103.5201 |  | 0.55712 | 0.50923 | 0.99745 | 0.63214
0.00088245 | 103.2558 |  | 0.55662 | 0.50923 | 0.99491 | 0.66926
0.0013011 | 102.7284 |  | 0.56007 | 0.51022 | 0.98982 | 0.70368
0.0017115 | 102.2022 |  | 0.56057 | 0.50923 | 0.98475 | 0.72775
0.0032024 | 100.2835 |  | 0.56106 | 0.51121 | 0.96627 | 0.74461
0.0046103 | 97.9521 |  | 0.56401 | 0.5122 | 0.9438 | 0.8115
0.0068081 | 94.2919 |  | 0.57091 | 0.51715 | 0.90853 | 0.93549
0.0092023 | 89.5402 |  | 0.58372 | 0.52892 | 0.86275 | 1.098
0.011653 | 84.2611 |  | 0.60244 | 0.55266 | 0.81188 | 1.2542
0.015794 | 78.432 |  | 0.63445 | 0.58825 | 0.75572 | 1.5338
0.020608 | 73.3206 |  | 0.67731 | 0.63467 | 0.70647 | 1.7674

## FLEXURAL RES - 1
Flexural Resonance Stage - 1
Average flexural strain, e | Young's modulus, E | Excess Pore-water Pressure | Volumetric Strain | External Axial Strain | Normalised Young's modulus E/Emax | Damping ratio, D
[%] | [MPa] | [kPa] | [%] | [%] | [-] | [%]

## CONSOLIDATION - 2
Consolidation: Isotropic - 2 |  |  |  | Consolidation: Ansotropic - 2
Root time | Volumetric strain | External axial strain | Effective axial stress | Root time | Volumetric strain | External axial strain | Effective axial stress | s' | t | p' | q
[minutes0.5] | [%] | [%] | [kPa] | [minutes0.5] | [%] | [%] | [kPa] | [kPa] | [kPa] | [kPa] | [kPa]

## SVH BE - POST-CONSOL - 2
SVH Bender Element Determinations - Post-Consolidation - 2
Time | Input wave period - source signal | Input wave period - received signal | Input wave period - source signal | Input wave period - received signal | Input wave period - source signal | Input wave period - received signal | Input wave period - source signal | Input wave period - received signal | Input wave period - source signal | Input wave period - received signal | Input wave period - source signal | Input wave period - received signal | Input wave period - source signal | Input wave period - received signal | Input wave period - source signal | Input wave period - received signal | Input wave period - source signal | Input wave period - received signal | Input wave period - source signal | Input wave period - received signal | Frequency | Gmax
[ms] | [ms] | [ms] | [ms] | [ms] | [ms] | [ms] | [ms] | [ms] | [ms] | [ms] | [ms] | [ms] | [ms] | [ms] | [ms] | [ms] | [ms] | [ms] | [ms] | [ms] | [Hz] | [MPa]
1

## PVH BE - POST-CONSOL - 2
PVH Bender Element Determinations - Post-Consolidation - 2
Time | Input wave period - source signal | Input wave period - received signal | Input wave period - source signal | Input wave period - received signal | Input wave period - source signal | Input wave period - received signal | Input wave period - source signal | Input wave period - received signal | Input wave period - source signal | Input wave period - received signal | Input wave period - source signal | Input wave period - received signal | Input wave period - source signal | Input wave period - received signal | Input wave period - source signal | Input wave period - received signal | Input wave period - source signal | Input wave period - received signal | Input wave period - source signal | Input wave period - received signal | Frequency | Mmax
[ms] | [ms] | [ms] | [ms] | [ms] | [ms] | [ms] | [ms] | [ms] | [ms] | [ms] | [ms] | [ms] | [ms] | [ms] | [ms] | [ms] | [ms] | [ms] | [ms] | [ms] | [Hz] | [MPa]

## TORSIONAL RES - 2
Torsional Resonance Stage - 2
Average shear strain, g | Shear Modulus, G | Excess Pore-water Pressure | Volumetric Strain | External Axial Strain | Normalised Shear Modulus G/Gmax | Damping ratio, D
[%] | [MPa] | [kPa] | [%] | [%] | [-] | [%]

## FLEXURAL RES - 2
Flexural Resonance Stage - 2
Average flexural strain, e | Young's modulus, E | Excess Pore-water Pressure | Volumetric Strain | External Axial Strain | Normalised Young's modulus E/Emax | Damping ratio, D
[%] | [MPa] | [kPa] | [%] | [%] | [-] | [%]

## CONSOLIDATION - 3
Consolidation: Isotropic - 3 |  |  |  | Consolidation: Ansotropic - 3
Root time | Volumetric strain | External axial strain | Effective axial stress | Root time | Volumetric strain | External axial strain | Effective axial stress | s' | t | p' | q
[minutes0.5] | [%] | [%] | [kPa] | [minutes0.5] | [%] | [%] | [kPa] | [kPa] | [kPa] | [kPa] | [kPa]

## SVH BE - POST-CONSOL - 3
SVH Bender Element Determinations - Post-Consolidation - 3
Time | Input wave period - source signal | Input wave period - received signal | Input wave period - source signal | Input wave period - received signal | Input wave period - source signal | Input wave period - received signal | Input wave period - source signal | Input wave period - received signal | Input wave period - source signal | Input wave period - received signal | Input wave period - source signal | Input wave period - received signal | Input wave period - source signal | Input wave period - received signal | Input wave period - source signal | Input wave period - received signal | Input wave period - source signal | Input wave period - received signal | Input wave period - source signal | Input wave period - received signal | Frequency | Gmax
[ms] | [ms] | [ms] | [ms] | [ms] | [ms] | [ms] | [ms] | [ms] | [ms] | [ms] | [ms] | [ms] | [ms] | [ms] | [ms] | [ms] | [ms] | [ms] | [ms] | [ms] | [Hz] | [MPa]

## PVH BE - POST-CONSOL - 3
PVH Bender Element Determinations - Post-Consolidation - 3
Time | Input wave period - source signal | Input wave period - received signal | Input wave period - source signal | Input wave period - received signal | Input wave period - source signal | Input wave period - received signal | Input wave period - source signal | Input wave period - received signal | Input wave period - source signal | Input wave period - received signal | Input wave period - source signal | Input wave period - received signal | Input wave period - source signal | Input wave period - received signal | Input wave period - source signal | Input wave period - received signal | Input wave period - source signal | Input wave period - received signal | Input wave period - source signal | Input wave period - received signal | Frequency | Mmax
[ms] | [ms] | [ms] | [ms] | [ms] | [ms] | [ms] | [ms] | [ms] | [ms] | [ms] | [ms] | [ms] | [ms] | [ms] | [ms] | [ms] | [ms] | [ms] | [ms] | [ms] | [Hz] | [MPa]

## TORSIONAL RES - 3
Torsional Resonance Stage - 3
Average shear strain, g | Shear Modulus, G | Excess Pore-water Pressure | Volumetric Strain | External Axial Strain | Normalised Shear Modulus G/Gmax | Damping ratio, D
[%] | [MPa] | [kPa] | [%] | [%] | [-] | [%]

## FLEXURAL RES - 3
Flexural Resonance Stage - 3
Average flexural strain, e | Young's modulus, E | Excess Pore-water Pressure | Volumetric Strain | External Axial Strain | Normalised Young's modulus E/Emax | Damping ratio, D
[%] | [MPa] | [kPa] | [%] | [%] | [-] | [%]