## General
ID | Test Identification
Test Identification | Location | NWZ-BH-5012
Test Identification | Sample | 07-3
Test Identification | Depth | 6.45 | [m]
Test Identification | Test number | CAUc25
Specimen Visual Description
Specimen Visual Description | Firm high strength grey CLAY
Initial Specimen Conditions
Initial Sample Conditions | Test start date | 23/01/2024
Initial Sample Conditions | Type of sample | Undisturbed
Initial Sample Conditions | Diameter | 70.38 | [mm]
Initial Sample Conditions | Height | 138.52 | [mm]
Initial Sample Conditions | Water content | 29.2934 | [%]
Initial Sample Conditions | Bulk density | 1.974 | [Mg/m³]
Initial Sample Conditions | Dry density | 1.5267 | [Mg/m³]
Initial Sample Conditions | Void ratio | 0.76847 | [-]
Initial Sample Conditions | Degree of saturation | 100 | [%]
Initial Sample Conditions | Particle density - Assumed | 2.7 | [Mg/m³]
Initial Sample Conditions | Torvane | - | [kPa]
Initial Sample Conditions | Pocket penetrometer | 53.3333 | [kPa]
Initial Sample Conditions | Type of drains | Radial (spiral) & one end only
Saturation
Saturation | Pressure increments applied | 100 | [kPa]
Saturation | Differential pressure used | N/A | [kPa]
Saturation | Cell pressure | 900 | [kPa]
Saturation | Base PWP | 894.5222 | [kPa]
Saturation | Mid height PWP | - | [kPa]
Saturation | B value achieved | 1 | [-]
Svh Bender Element Determinations - Post-Saturation
Svh Bender Element Determinations - Post-Saturation | Bulk density |  | [Mg/m³]
Svh Bender Element Determinations - Post-Saturation | Dry density |  | [Mg/m³]
Svh Bender Element Determinations - Post-Saturation | Void ratio |  | [-]
Svh Bender Element Determinations - Post-Saturation | Distance |  | [mm]
Svh Bender Element Determinations - Post-Saturation | Effective radial pressure |  | [kPa]
Svh Bender Element Determinations - Post-Saturation | Effective axial pressure |  | [kPa]
Svh Bender Element Determinations - Post-Saturation | Input wave period | Peak-to-Peak Arrival time | Wavelength ratio | Velocity | Gmax
Svh Bender Element Determinations - Post-Saturation | [ms] | [ms] | [-] | [m/s] | [MPa]
Svh Bender Element Determinations - Post-Saturation
Svh Bender Element Determinations - Post-Saturation
Svh Bender Element Determinations - Post-Saturation
Svh Bender Element Determinations - Post-Saturation
Svh Bender Element Determinations - Post-Saturation
Svh Bender Element Determinations - Post-Saturation
Svh Bender Element Determinations - Post-Saturation
Svh Bender Element Determinations - Post-Saturation
Svh Bender Element Determinations - Post-Saturation
Svh Bender Element Determinations - Post-Saturation
Svh Bender Element Determinations - Post-Saturation
Svh Bender Element Determinations - Post-Saturation
Svh Bender Element Determinations - Post-Saturation
Svh Bender Element Determinations - Post-Saturation
Svh Bender Element Determinations - Post-Saturation
Svh Bender Element Determinations - Post-Saturation
Svh Bender Element Determinations - Post-Saturation
Svh Bender Element Determinations - Post-Saturation
Svh Bender Element Determinations - Post-Saturation
Svh Bender Element Determinations - Post-Saturation
Svh Bender Element Determinations - Post-Saturation
Svh Bender Element Determinations - Post-Saturation
Svh Bender Element Determinations - Post-Saturation
Svh Bender Element Determinations - Post-Saturation
Svh Bender Element Determinations - Post-Saturation
Svh Bender Element Determinations - Post-Saturation
Svh Bender Element Determinations - Post-Saturation
Svh Bender Element Determinations - Post-Saturation
Svh Bender Element Determinations - Post-Saturation
Svh Bender Element Determinations - Post-Saturation
Pvh Bender Element Determinations - Post-Saturation
Pvh Bender Element Determinations - Post-Saturation | Bulk density |  | [Mg/m³]
Pvh Bender Element Determinations - Post-Saturation | Dry density |  | [Mg/m³]
Pvh Bender Element Determinations - Post-Saturation | Void ratio |  | [-]
Pvh Bender Element Determinations - Post-Saturation | Distance |  | [mm]
Pvh Bender Element Determinations - Post-Saturation | Effective radial pressure |  | [kPa]
Pvh Bender Element Determinations - Post-Saturation | Effective axial pressure |  | [kPa]
Pvh Bender Element Determinations - Post-Saturation | Input wave period | Crossover arrival time | Wavelength ratio | Velocity | Mmax
Pvh Bender Element Determinations - Post-Saturation | [ms] | [ms] | [-] | [m/s] | [MPa]
Pvh Bender Element Determinations - Post-Saturation
Pvh Bender Element Determinations - Post-Saturation
Pvh Bender Element Determinations - Post-Saturation
Pvh Bender Element Determinations - Post-Saturation
Pvh Bender Element Determinations - Post-Saturation
Pvh Bender Element Determinations - Post-Saturation
Pvh Bender Element Determinations - Post-Saturation
Pvh Bender Element Determinations - Post-Saturation
Pvh Bender Element Determinations - Post-Saturation
Pvh Bender Element Determinations - Post-Saturation
Pvh Bender Element Determinations - Post-Saturation
Pvh Bender Element Determinations - Post-Saturation
Pvh Bender Element Determinations - Post-Saturation
Pvh Bender Element Determinations - Post-Saturation
Pvh Bender Element Determinations - Post-Saturation
Pvh Bender Element Determinations - Post-Saturation
Pvh Bender Element Determinations - Post-Saturation
Pvh Bender Element Determinations - Post-Saturation
Pvh Bender Element Determinations - Post-Saturation
Pvh Bender Element Determinations - Post-Saturation
Pvh Bender Element Determinations - Post-Saturation
Pvh Bender Element Determinations - Post-Saturation
Pvh Bender Element Determinations - Post-Saturation
Pvh Bender Element Determinations - Post-Saturation
Pvh Bender Element Determinations - Post-Saturation
Pvh Bender Element Determinations - Post-Saturation
Pvh Bender Element Determinations - Post-Saturation
Pvh Bender Element Determinations - Post-Saturation
Pvh Bender Element Determinations - Post-Saturation
Pvh Bender Element Determinations - Post-Saturation
Isotropic Consolidation - 1
Isotropic Consolidation - 1 | Cell pressure | 959 | [kPa]
Isotropic Consolidation - 1 | Back pressure | 895 | [kPa]
Isotropic Consolidation - 1 | Base PWP | 895 | [kPa]
Isotropic Consolidation - 1 | Mid height PWP | - | [kPa]
Isotropic Consolidation - 1 | Effective radial pressure | 64 | [kPa]
Isotropic Consolidation - 1 | Effective axial pressure | 64 | [kPa]
Isotropic Consolidation - 1 | Deviator stress | 0 | [kPa]
Isotropic Consolidation - 1 | Volumetric strain | 3.2016 | [%]
Isotropic Consolidation - 1 | Volumetric strain rate | -0.00050986 | [%/hr]
Isotropic Consolidation - 1 | External axial strain | 0.86399 | [%]
Isotropic Consolidation - 1 | Local axial strain | - | [%]
Isotropic Consolidation - 1 | Local radial strain | - | [%]
Isotropic Consolidation - 1 | Water content | 27.1964 | [%]
Isotropic Consolidation - 1 | Bulk density | 2.0062 | [Mg/m³]
Isotropic Consolidation - 1 | Dry density | 1.5772 | [Mg/m³]
Isotropic Consolidation - 1 | Void ratio | 0.71185 | [-]
Isotropic Consolidation - 1 | Degree of saturation | 100 | [%]
Svh Bender Element Determinations - Post-Isotropic Consolidation - 1
Svh Bender Element Determinations - Post-Isotropic Consolidation - 1 | Bulk density |  | [Mg/m³]
Svh Bender Element Determinations - Post-Isotropic Consolidation - 1 | Dry density |  | [Mg/m³]
Svh Bender Element Determinations - Post-Isotropic Consolidation - 1 | Void ratio |  | [-]
Svh Bender Element Determinations - Post-Isotropic Consolidation - 1 | Distance |  | [mm]
Svh Bender Element Determinations - Post-Isotropic Consolidation - 1 | Effective radial pressure |  | [kPa]
Svh Bender Element Determinations - Post-Isotropic Consolidation - 1 | Effective axial pressure |  | [kPa]
Svh Bender Element Determinations - Post-Isotropic Consolidation - 1 | Input wave period | Peak-to-Peak arrival time | Wavelength ratio | Velocity | Gmax
Svh Bender Element Determinations - Post-Isotropic Consolidation - 1 | [ms] | [ms] | [-] | [m/s] | [MPa]
Svh Bender Element Determinations - Post-Isotropic Consolidation - 1
Svh Bender Element Determinations - Post-Isotropic Consolidation - 1
Svh Bender Element Determinations - Post-Isotropic Consolidation - 1
Svh Bender Element Determinations - Post-Isotropic Consolidation - 1
Svh Bender Element Determinations - Post-Isotropic Consolidation - 1
Svh Bender Element Determinations - Post-Isotropic Consolidation - 1
Svh Bender Element Determinations - Post-Isotropic Consolidation - 1
Svh Bender Element Determinations - Post-Isotropic Consolidation - 1
Svh Bender Element Determinations - Post-Isotropic Consolidation - 1
Svh Bender Element Determinations - Post-Isotropic Consolidation - 1
Svh Bender Element Determinations - Post-Isotropic Consolidation - 1
Svh Bender Element Determinations - Post-Isotropic Consolidation - 1
Svh Bender Element Determinations - Post-Isotropic Consolidation - 1
Svh Bender Element Determinations - Post-Isotropic Consolidation - 1
Svh Bender Element Determinations - Post-Isotropic Consolidation - 1
Svh Bender Element Determinations - Post-Isotropic Consolidation - 1
Svh Bender Element Determinations - Post-Isotropic Consolidation - 1
Svh Bender Element Determinations - Post-Isotropic Consolidation - 1
Svh Bender Element Determinations - Post-Isotropic Consolidation - 1
Svh Bender Element Determinations - Post-Isotropic Consolidation - 1
Svh Bender Element Determinations - Post-Isotropic Consolidation - 1
Svh Bender Element Determinations - Post-Isotropic Consolidation - 1
Svh Bender Element Determinations - Post-Isotropic Consolidation - 1
Svh Bender Element Determinations - Post-Isotropic Consolidation - 1
Svh Bender Element Determinations - Post-Isotropic Consolidation - 1
Svh Bender Element Determinations - Post-Isotropic Consolidation - 1
Svh Bender Element Determinations - Post-Isotropic Consolidation - 1
Svh Bender Element Determinations - Post-Isotropic Consolidation - 1
Svh Bender Element Determinations - Post-Isotropic Consolidation - 1
Svh Bender Element Determinations - Post-Isotropic Consolidation - 1
Pvh Bender Element Determinations - Post-Isotropic Consolidation - 1
Pvh Bender Element Determinations - Post-Isotropic Consolidation - 1 | Bulk density |  | [Mg/m³]
Pvh Bender Element Determinations - Post-Isotropic Consolidation - 1 | Dry density |  | [Mg/m³]
Pvh Bender Element Determinations - Post-Isotropic Consolidation - 1 | Void ratio |  | [-]
Pvh Bender Element Determinations - Post-Isotropic Consolidation - 1 | Distance |  | [mm]
Pvh Bender Element Determinations - Post-Isotropic Consolidation - 1 | Effective radial pressure |  | [kPa]
Pvh Bender Element Determinations - Post-Isotropic Consolidation - 1 | Effective axial pressure |  | [kPa]
Pvh Bender Element Determinations - Post-Isotropic Consolidation - 1 | Input wave period | Crossover arrival time | Wavelength ratio | Velocity | Mmax
Pvh Bender Element Determinations - Post-Isotropic Consolidation - 1 | [ms] | [ms] | [-] | [m/s] | [MPa]
Pvh Bender Element Determinations - Post-Isotropic Consolidation - 1
Pvh Bender Element Determinations - Post-Isotropic Consolidation - 1
Pvh Bender Element Determinations - Post-Isotropic Consolidation - 1
Pvh Bender Element Determinations - Post-Isotropic Consolidation - 1
Pvh Bender Element Determinations - Post-Isotropic Consolidation - 1
Pvh Bender Element Determinations - Post-Isotropic Consolidation - 1
Pvh Bender Element Determinations - Post-Isotropic Consolidation - 1
Pvh Bender Element Determinations - Post-Isotropic Consolidation - 1
Pvh Bender Element Determinations - Post-Isotropic Consolidation - 1
Pvh Bender Element Determinations - Post-Isotropic Consolidation - 1
Pvh Bender Element Determinations - Post-Isotropic Consolidation - 1
Pvh Bender Element Determinations - Post-Isotropic Consolidation - 1
Pvh Bender Element Determinations - Post-Isotropic Consolidation - 1
Pvh Bender Element Determinations - Post-Isotropic Consolidation - 1
Pvh Bender Element Determinations - Post-Isotropic Consolidation - 1
Pvh Bender Element Determinations - Post-Isotropic Consolidation - 1
Pvh Bender Element Determinations - Post-Isotropic Consolidation - 1
Pvh Bender Element Determinations - Post-Isotropic Consolidation - 1
Pvh Bender Element Determinations - Post-Isotropic Consolidation - 1
Pvh Bender Element Determinations - Post-Isotropic Consolidation - 1
Pvh Bender Element Determinations - Post-Isotropic Consolidation - 1
Pvh Bender Element Determinations - Post-Isotropic Consolidation - 1
Pvh Bender Element Determinations - Post-Isotropic Consolidation - 1
Pvh Bender Element Determinations - Post-Isotropic Consolidation - 1
Pvh Bender Element Determinations - Post-Isotropic Consolidation - 1
Pvh Bender Element Determinations - Post-Isotropic Consolidation - 1
Pvh Bender Element Determinations - Post-Isotropic Consolidation - 1
Pvh Bender Element Determinations - Post-Isotropic Consolidation - 1
Pvh Bender Element Determinations - Post-Isotropic Consolidation - 1
Pvh Bender Element Determinations - Post-Isotropic Consolidation - 1
Anisotropic Consolidation - 1
Anisotropic Consolidation - 1 | Cell pressure |  | [kPa]
Anisotropic Consolidation - 1 | Back pressure |  | [kPa]
Anisotropic Consolidation - 1 | Base PWP |  | [kPa]
Anisotropic Consolidation - 1 | Mid height PWP |  | [kPa]
Anisotropic Consolidation - 1 | Effective radial pressure |  | [kPa]
Anisotropic Consolidation - 1 | Effective axial pressure |  | [kPa]
Anisotropic Consolidation - 1 | Deviator stress |  | [kPa]
Anisotropic Consolidation - 1 | Volumetric strain |  | [%]
Anisotropic Consolidation - 1 | Volumetric strain rate |  | [%/hr]
Anisotropic Consolidation - 1 | External axial strain |  | [%]
Anisotropic Consolidation - 1 | Local axial strain |  | [%]
Anisotropic Consolidation - 1 | Local radial strain |  | [%]
Anisotropic Consolidation - 1 | Water content |  | [%]
Anisotropic Consolidation - 1 | Bulk density |  | [Mg/m³]
Anisotropic Consolidation - 1 | Dry density |  | [Mg/m³]
Anisotropic Consolidation - 1 | Void ratio |  | [-]
Anisotropic Consolidation - 1 | Degree of saturation |  | [%]
Svh Bender Element Determinations - Post-Anisotropic Consolidation - 1
Svh Bender Element Determinations - Post-Anisotropic Consolidation - 1 | Bulk density |  | [Mg/m³]
Svh Bender Element Determinations - Post-Anisotropic Consolidation - 1 | Dry density |  | [Mg/m³]
Svh Bender Element Determinations - Post-Anisotropic Consolidation - 1 | Void ratio |  | [-]
Svh Bender Element Determinations - Post-Anisotropic Consolidation - 1 | Distance |  | [mm]
Svh Bender Element Determinations - Post-Anisotropic Consolidation - 1 | Effective radial pressure |  | [kPa]
Svh Bender Element Determinations - Post-Anisotropic Consolidation - 1 | Effective axial pressure |  | [kPa]
Svh Bender Element Determinations - Post-Anisotropic Consolidation - 1 | Input wave period | Peak-to-Peak arrival time | Wavelength ratio | Velocity | Gmax
Svh Bender Element Determinations - Post-Anisotropic Consolidation - 1 | [ms] | [ms] | [-] | [m/s] | [MPa]
Svh Bender Element Determinations - Post-Anisotropic Consolidation - 1
Svh Bender Element Determinations - Post-Anisotropic Consolidation - 1
Svh Bender Element Determinations - Post-Anisotropic Consolidation - 1
Svh Bender Element Determinations - Post-Anisotropic Consolidation - 1
Svh Bender Element Determinations - Post-Anisotropic Consolidation - 1
Svh Bender Element Determinations - Post-Anisotropic Consolidation - 1
Svh Bender Element Determinations - Post-Anisotropic Consolidation - 1
Svh Bender Element Determinations - Post-Anisotropic Consolidation - 1
Svh Bender Element Determinations - Post-Anisotropic Consolidation - 1
Svh Bender Element Determinations - Post-Anisotropic Consolidation - 1
Svh Bender Element Determinations - Post-Anisotropic Consolidation - 1
Svh Bender Element Determinations - Post-Anisotropic Consolidation - 1
Svh Bender Element Determinations - Post-Anisotropic Consolidation - 1
Svh Bender Element Determinations - Post-Anisotropic Consolidation - 1
Svh Bender Element Determinations - Post-Anisotropic Consolidation - 1
Svh Bender Element Determinations - Post-Anisotropic Consolidation - 1
Svh Bender Element Determinations - Post-Anisotropic Consolidation - 1
Svh Bender Element Determinations - Post-Anisotropic Consolidation - 1
Svh Bender Element Determinations - Post-Anisotropic Consolidation - 1
Svh Bender Element Determinations - Post-Anisotropic Consolidation - 1
Svh Bender Element Determinations - Post-Anisotropic Consolidation - 1
Svh Bender Element Determinations - Post-Anisotropic Consolidation - 1
Svh Bender Element Determinations - Post-Anisotropic Consolidation - 1
Svh Bender Element Determinations - Post-Anisotropic Consolidation - 1
Svh Bender Element Determinations - Post-Anisotropic Consolidation - 1
Svh Bender Element Determinations - Post-Anisotropic Consolidation - 1
Svh Bender Element Determinations - Post-Anisotropic Consolidation - 1
Svh Bender Element Determinations - Post-Anisotropic Consolidation - 1
Svh Bender Element Determinations - Post-Anisotropic Consolidation - 1
Svh Bender Element Determinations - Post-Anisotropic Consolidation - 1
Pvh Bender Element Determinations - Post-Anisotropic Consolidation - 1
Pvh Bender Element Determinations - Post-Anisotropic Consolidation - 1 | Bulk density |  | [Mg/m³]
Pvh Bender Element Determinations - Post-Anisotropic Consolidation - 1 | Dry density |  | [Mg/m³]
Pvh Bender Element Determinations - Post-Anisotropic Consolidation - 1 | Void ratio |  | [-]
Pvh Bender Element Determinations - Post-Anisotropic Consolidation - 1 | Distance |  | [mm]
Pvh Bender Element Determinations - Post-Anisotropic Consolidation - 1 | Effective radial pressure |  | [kPa]
Pvh Bender Element Determinations - Post-Anisotropic Consolidation - 1 | Effective axial pressure |  | [kPa]
Pvh Bender Element Determinations - Post-Anisotropic Consolidation - 1 | Input wave period | Crossover arrival time | Wavelength ratio | Velocity | Mmax
Pvh Bender Element Determinations - Post-Anisotropic Consolidation - 1 | [ms] | [ms] | [-] | [m/s] | [MPa]
Pvh Bender Element Determinations - Post-Anisotropic Consolidation - 1
Pvh Bender Element Determinations - Post-Anisotropic Consolidation - 1
Pvh Bender Element Determinations - Post-Anisotropic Consolidation - 1
Pvh Bender Element Determinations - Post-Anisotropic Consolidation - 1
Pvh Bender Element Determinations - Post-Anisotropic Consolidation - 1
Pvh Bender Element Determinations - Post-Anisotropic Consolidation - 1
Pvh Bender Element Determinations - Post-Anisotropic Consolidation - 1
Pvh Bender Element Determinations - Post-Anisotropic Consolidation - 1
Pvh Bender Element Determinations - Post-Anisotropic Consolidation - 1
Pvh Bender Element Determinations - Post-Anisotropic Consolidation - 1
Pvh Bender Element Determinations - Post-Anisotropic Consolidation - 1
Pvh Bender Element Determinations - Post-Anisotropic Consolidation - 1
Pvh Bender Element Determinations - Post-Anisotropic Consolidation - 1
Pvh Bender Element Determinations - Post-Anisotropic Consolidation - 1
Pvh Bender Element Determinations - Post-Anisotropic Consolidation - 1
Pvh Bender Element Determinations - Post-Anisotropic Consolidation - 1
Pvh Bender Element Determinations - Post-Anisotropic Consolidation - 1
Pvh Bender Element Determinations - Post-Anisotropic Consolidation - 1
Pvh Bender Element Determinations - Post-Anisotropic Consolidation - 1
Pvh Bender Element Determinations - Post-Anisotropic Consolidation - 1
Pvh Bender Element Determinations - Post-Anisotropic Consolidation - 1
Pvh Bender Element Determinations - Post-Anisotropic Consolidation - 1
Pvh Bender Element Determinations - Post-Anisotropic Consolidation - 1
Pvh Bender Element Determinations - Post-Anisotropic Consolidation - 1
Pvh Bender Element Determinations - Post-Anisotropic Consolidation - 1
Pvh Bender Element Determinations - Post-Anisotropic Consolidation - 1
Pvh Bender Element Determinations - Post-Anisotropic Consolidation - 1
Pvh Bender Element Determinations - Post-Anisotropic Consolidation - 1
Pvh Bender Element Determinations - Post-Anisotropic Consolidation - 1
Pvh Bender Element Determinations - Post-Anisotropic Consolidation - 1
Stress-Controlled Cyclic Loading Stage (Drained)
Stress-Controlled Cyclic Loading Stage (Drained) | Reference deviatoric stress |  | [kPa]
Stress-Controlled Cyclic Loading Stage (Drained) | Mean qav |  | [kPa]
Stress-Controlled Cyclic Loading Stage (Drained) | Mean qcy |  | [kPa]
Stress-Controlled Cyclic Loading Stage (Drained) | Frequency |  | [Hz]
Stress-Controlled Cyclic Loading Stage (Drained) | Number of cycles applied (Nf) |  | [-]
Stress-Controlled Cyclic Loading Stage (Drained) | External eav at Nf |  | [%]
Stress-Controlled Cyclic Loading Stage (Drained) | External ecy at Nf |  | [%]
Stress-Controlled Cyclic Loading Stage (Drained) | Local eav at Nf |  | [%]
Stress-Controlled Cyclic Loading Stage (Drained) | Local ecy at Nf |  | [%]
Stress-Controlled Cyclic Loading Stage (Drained) | Volumetric strain at Nf |  | [%]
Stress-Controlled Cyclic Loading Stage (Drained) | Local volumetric strain at Nf |  | [%]
Stress-Controlled Cyclic Loading Stage (Drained) | Water content |  | [%]
Stress-Controlled Cyclic Loading Stage (Drained) | Bulk density |  | [Mg/m³]
Stress-Controlled Cyclic Loading Stage (Drained) | Dry density |  | [Mg/m³]
Stress-Controlled Cyclic Loading Stage (Drained) | Void ratio |  | [-]
Stress-Controlled Cyclic Loading Stage (Drained) | Degree of saturation |  | [%]
Stress-Controlled Cyclic Loading Stage (Drained) | Failure criteria used |  | [-]
Stress-Controlled Cyclic Loading Stage (Drained) | Cycle | eav | ecy | Eext | Eloc | lext | lloc
Stress-Controlled Cyclic Loading Stage (Drained) | [-] | [%] | [%] | [MPa] | [MPa] | [%] | [%]
Stress-Controlled Cyclic Loading Stage (Drained)
Stress-Controlled Cyclic Loading Stage (Drained)
Stress-Controlled Cyclic Loading Stage (Drained)
Stress-Controlled Cyclic Loading Stage (Drained)
Stress-Controlled Cyclic Loading Stage (Drained)
Stress-Controlled Cyclic Loading Stage (Drained)
Stress-Controlled Cyclic Loading Stage (Drained)
Stress-Controlled Cyclic Loading Stage (Drained)
Stress-Controlled Cyclic Loading Stage (Drained)
Stress-Controlled Cyclic Loading Stage (Drained)
Stress-Controlled Cyclic Loading Stage (Drained)
Stress-Controlled Cyclic Loading Stage (Drained)
Stress-Controlled Cyclic Loading Stage (Drained)
Stress-Controlled Cyclic Loading Stage (Drained)
Stress-Controlled Cyclic Loading Stage (Drained)
Stress-Controlled Cyclic Loading Stage (Drained)
Stress-Controlled Cyclic Loading Stage (Drained)
Stress-Controlled Cyclic Loading Stage (Drained)
Stress-Controlled Cyclic Loading Stage (Drained)
Stress-Controlled Cyclic Loading Stage (Drained)
Stress-Controlled Cyclic Loading Stage (Drained)
Stress-Controlled Cyclic Loading Stage (Drained)
Stress-Controlled Cyclic Loading Stage (Drained)
Stress-Controlled Cyclic Loading Stage (Drained)
Stress-Controlled Cyclic Loading Stage (Drained)
Stress-Controlled Cyclic Loading Stage (Drained)
Stress-Controlled Cyclic Loading Stage (Drained)
Stress-Controlled Cyclic Loading Stage (Drained)
Stress-Controlled Cyclic Loading Stage (Drained)
Stress-Controlled Cyclic Loading Stage (Drained)
Stress-Controlled Cyclic Loading Stage (Drained)
Stress-Controlled Cyclic Loading Stage (Drained)
Stress-Controlled Cyclic Loading Stage (Drained)
Stress-Controlled Cyclic Loading Stage (Drained)
Stress-Controlled Cyclic Loading Stage (Drained)
Stress-Controlled Cyclic Loading Stage (Drained)
Stress-Controlled Cyclic Loading Stage (Drained)
Stress-Controlled Cyclic Loading Stage (Drained)
Stress-Controlled Cyclic Loading Stage (Drained)
Stress-Controlled Cyclic Loading Stage (Drained)
Stress-Controlled Cyclic Loading Stage (Drained)
Stress-Controlled Cyclic Loading Stage (Drained)
Svh Bender Element Determinations - Post-Preshear
Svh Bender Element Determinations - Post-Preshear | Bulk density |  | [Mg/m³]
Svh Bender Element Determinations - Post-Preshear | Dry density |  | [Mg/m³]
Svh Bender Element Determinations - Post-Preshear | Void ratio |  | [-]
Svh Bender Element Determinations - Post-Preshear | Distance |  | [mm]
Svh Bender Element Determinations - Post-Preshear | Effective radial pressure |  | [kPa]
Svh Bender Element Determinations - Post-Preshear | Effective axial pressure |  | [kPa]
Svh Bender Element Determinations - Post-Preshear | Input wave period | Peak-to-Peak arrival time | Wavelength ratio | Velocity | Gmax
Svh Bender Element Determinations - Post-Preshear | [ms] | [ms] | [-] | [m/s] | [MPa]
Svh Bender Element Determinations - Post-Preshear
Svh Bender Element Determinations - Post-Preshear
Svh Bender Element Determinations - Post-Preshear
Svh Bender Element Determinations - Post-Preshear
Svh Bender Element Determinations - Post-Preshear
Svh Bender Element Determinations - Post-Preshear
Svh Bender Element Determinations - Post-Preshear
Svh Bender Element Determinations - Post-Preshear
Svh Bender Element Determinations - Post-Preshear
Svh Bender Element Determinations - Post-Preshear
Svh Bender Element Determinations - Post-Preshear
Svh Bender Element Determinations - Post-Preshear
Svh Bender Element Determinations - Post-Preshear
Svh Bender Element Determinations - Post-Preshear
Svh Bender Element Determinations - Post-Preshear
Svh Bender Element Determinations - Post-Preshear
Svh Bender Element Determinations - Post-Preshear
Svh Bender Element Determinations - Post-Preshear
Svh Bender Element Determinations - Post-Preshear
Svh Bender Element Determinations - Post-Preshear
Svh Bender Element Determinations - Post-Preshear
Svh Bender Element Determinations - Post-Preshear
Svh Bender Element Determinations - Post-Preshear
Svh Bender Element Determinations - Post-Preshear
Svh Bender Element Determinations - Post-Preshear
Svh Bender Element Determinations - Post-Preshear
Svh Bender Element Determinations - Post-Preshear
Svh Bender Element Determinations - Post-Preshear
Svh Bender Element Determinations - Post-Preshear
Svh Bender Element Determinations - Post-Preshear
Pvh Bender Element Determinations - Post-Preshear
Pvh Bender Element Determinations - Post-Preshear | Bulk density |  | [Mg/m³]
Pvh Bender Element Determinations - Post-Preshear | Dry density |  | [Mg/m³]
Pvh Bender Element Determinations - Post-Preshear | Void ratio |  | [-]
Pvh Bender Element Determinations - Post-Preshear | Distance |  | [mm]
Pvh Bender Element Determinations - Post-Preshear | Effective radial pressure |  | [kPa]
Pvh Bender Element Determinations - Post-Preshear | Effective axial pressure |  | [kPa]
Pvh Bender Element Determinations - Post-Preshear | Input wave period | Crossover arrival time | Wavelength ratio | Velocity | Mmax
Pvh Bender Element Determinations - Post-Preshear | [ms] | [ms] | [-] | [m/s] | [MPa]
Pvh Bender Element Determinations - Post-Preshear
Pvh Bender Element Determinations - Post-Preshear
Pvh Bender Element Determinations - Post-Preshear
Pvh Bender Element Determinations - Post-Preshear
Pvh Bender Element Determinations - Post-Preshear
Pvh Bender Element Determinations - Post-Preshear
Pvh Bender Element Determinations - Post-Preshear
Pvh Bender Element Determinations - Post-Preshear
Pvh Bender Element Determinations - Post-Preshear
Pvh Bender Element Determinations - Post-Preshear
Pvh Bender Element Determinations - Post-Preshear
Pvh Bender Element Determinations - Post-Preshear
Pvh Bender Element Determinations - Post-Preshear
Pvh Bender Element Determinations - Post-Preshear
Pvh Bender Element Determinations - Post-Preshear
Pvh Bender Element Determinations - Post-Preshear
Pvh Bender Element Determinations - Post-Preshear
Pvh Bender Element Determinations - Post-Preshear
Pvh Bender Element Determinations - Post-Preshear
Pvh Bender Element Determinations - Post-Preshear
Pvh Bender Element Determinations - Post-Preshear
Pvh Bender Element Determinations - Post-Preshear
Pvh Bender Element Determinations - Post-Preshear
Pvh Bender Element Determinations - Post-Preshear
Pvh Bender Element Determinations - Post-Preshear
Pvh Bender Element Determinations - Post-Preshear
Pvh Bender Element Determinations - Post-Preshear
Pvh Bender Element Determinations - Post-Preshear
Pvh Bender Element Determinations - Post-Preshear
Pvh Bender Element Determinations - Post-Preshear
Isotropic Consolidation - 2
Isotropic Consolidation - 2 | Cell pressure |  | [kPa]
Isotropic Consolidation - 2 | Back pressure |  | [kPa]
Isotropic Consolidation - 2 | Base PWP |  | [kPa]
Isotropic Consolidation - 2 | Mid height PWP |  | [kPa]
Isotropic Consolidation - 2 | Effective radial pressure |  | [kPa]
Isotropic Consolidation - 2 | Effective axial pressure |  | [kPa]
Isotropic Consolidation - 2 | Deviator stress |  | [kPa]
Isotropic Consolidation - 2 | Volumetric strain |  | [%]
Isotropic Consolidation - 2 | Volumetric strain rate |  | [%/hr]
Isotropic Consolidation - 2 | External axial strain |  | [%]
Isotropic Consolidation - 2 | Local axial strain |  | [%]
Isotropic Consolidation - 2 | Local radial strain |  | [%]
Isotropic Consolidation - 2 | Water content |  | [%]
Isotropic Consolidation - 2 | Bulk density |  | [Mg/m³]
Isotropic Consolidation - 2 | Dry density |  | [Mg/m³]
Isotropic Consolidation - 2 | Void ratio |  | [-]
Isotropic Consolidation - 2 | Degree of saturation |  | [%]
Anisotropic Consolidation - 2
Anisotropic Consolidation - 2 | Cell pressure |  | [kPa]
Anisotropic Consolidation - 2 | Back pressure |  | [kPa]
Anisotropic Consolidation - 2 | Base PWP |  | [kPa]
Anisotropic Consolidation - 2 | Mid height PWP |  | [kPa]
Anisotropic Consolidation - 2 | Effective radial pressure |  | [kPa]
Anisotropic Consolidation - 2 | Effective axial pressure |  | [kPa]
Anisotropic Consolidation - 2 | Deviator stress |  | [kPa]
Anisotropic Consolidation - 2 | Volumetric strain |  | [%]
Anisotropic Consolidation - 2 | Volumetric strain rate |  | [%/hr]
Anisotropic Consolidation - 2 | External axial strain |  | [%]
Anisotropic Consolidation - 2 | Local axial strain |  | [%]
Anisotropic Consolidation - 2 | Local radial strain |  | [%]
Anisotropic Consolidation - 2 | Water content |  | [%]
Anisotropic Consolidation - 2 | Bulk density |  | [Mg/m³]
Anisotropic Consolidation - 2 | Dry density |  | [Mg/m³]
Anisotropic Consolidation - 2 | Void ratio |  | [-]
Anisotropic Consolidation - 2 | Degree of saturation |  | [%]
Shearing Stage
Shearing Stage | Initial effective radial pressure | 63.929 | [kPa]
Shearing Stage | Initial effective axial pressure | 63.8237 | [kPa]
Shearing Stage | Rate of strain | 0.30265 | [%/hour]
At peak deviator stress
Shearing stage - At peak deviator stress | Corrected deviator stress | 174.3544 | [kPa]
Shearing stage - At peak deviator stress | Membrane correction applied | 4.7924 | [kPa]
Shearing stage - At peak deviator stress | Drain correction applied | 0 | [kPa]
Shearing stage - At peak deviator stress | External axial strain | 19.9683 | [%]
Shearing stage - At peak deviator stress | Local axial strain | - | [%]
Shearing stage - At peak deviator stress | Local radial strain | - | [%]
Shearing stage - At peak deviator stress | Excess base PWP | -22.0734 | [kPa]
Shearing stage - At peak deviator stress | Excess mid height PWP | - | [kPa]
Shearing stage - At peak deviator stress | Effective radial pressure | 86.0024 | [kPa]
Shearing stage - At peak deviator stress | Effective axial pressure | 260.3568 | [kPa]
Shearing stage - At peak deviator stress | Principal effective stress ratio | 3.0273 | [-]
Shearing stage - At peak deviator stress | e50 | 2.8751 | [%]
Shearing stage - At peak deviator stress | Secant modulus (E50) at e50 | 3033.9601 | [kPa]
At peak principal effective stress ratio
Shearing stage - At peak principal effective stress ratio | Corrected deviator stress | 112.8434 | [kPa]
Shearing stage - At peak principal effective stress ratio | Membrane correction applied | 1.1788 | [kPa]
Shearing stage - At peak principal effective stress ratio | Drain correction applied | 0 | [kPa]
Shearing stage - At peak principal effective stress ratio | External axial strain | 4.9118 | [%]
Shearing stage - At peak principal effective stress ratio | Local axial strain | - | [%]
Shearing stage - At peak principal effective stress ratio | Local radial strain | - | [%]
Shearing stage - At peak principal effective stress ratio | Excess base PWP | 22.0734 | [kPa]
Shearing stage - At peak principal effective stress ratio | Excess mid height PWP | - | [kPa]
Shearing stage - At peak principal effective stress ratio | Effective radial pressure | 41.8556 | [kPa]
Shearing stage - At peak principal effective stress ratio | Effective axial pressure | 154.699 | [kPa]
Shearing stage - At peak principal effective stress ratio | Principal effective stress ratio | 3.696 | [-]
At 10% external axial strain
Shearing stage - At 10% external axial strain | Corrected deviator stress | 151.2027 | [kPa]
Shearing stage - At 10% external axial strain | Membrane correction applied | 2.3998 | [kPa]
Shearing stage - At 10% external axial strain | Drain correction applied | 0 | [kPa]
Shearing stage - At 10% external axial strain | External axial strain | 9.999 | [%]
Shearing stage - At 10% external axial strain | Local axial strain | - | [%]
Shearing stage - At 10% external axial strain | Local radial strain | - | [%]
Shearing stage - At 10% external axial strain | Excess base PWP | 1.1585 | [kPa]
Shearing stage - At 10% external axial strain | Excess mid height PWP | - | [kPa]
Shearing stage - At 10% external axial strain | Effective radial pressure | 62.7705 | [kPa]
Shearing stage - At 10% external axial strain | Effective axial pressure | 213.9732 | [kPa]
Shearing stage - At 10% external axial strain | Principal effective stress ratio | 3.4088 | [-]
Final Conditions
Final Conditions | Water content | 27.1964 | [%]
Final Conditions | Bulk density | 2.0062 | [Mg/m³]
Final Conditions | Dry density | 1.5772 | [Mg/m³]
Final Conditions | Void ratio | 0.71185 | [-]

## Saturation
Saturation
Time | Pore Water Pressure | Cell pressure
[hours] | [kPa] | [kPa]
0 | 45.6103 | 50
0.0027778 | 45.7323 | 50
0.011389 | 46.0981 | 51
0.025 | 47.5615 | 53
0.044444 | 50.0616 | 55
0.069444 | 52.8055 | 58
0.10028 | 56.3421 | 62
0.13611 | 60.9153 | 66
0.17833 | 65.9154 | 72
0.22556 | 71.5862 | 78
0.27778 | 78.2326 | 84
0.33639 | 85.2449 | 92
0.4 | 93.1718 | 99
0.46944 | 102.1353 | 108
0.54472 | 111.7086 | 118
0.625 | 121.1599 | 128
0.71111 | 132.3186 | 138
0.80333 | 143.9041 | 150
0.9 | 155.9164 | 162
1.0031 | 168.9653 | 175
1.1117 | 182.563 | 188
1.225 | 196.5876 | 202
1.3444 | 211.8926 | 218
1.47 | 227.2587 | 233
1.6003 | 243.5393 | 249
1.7364 | 260.1249 | 266
1.8783 | 278.1129 | 284
2.025 | 296.4667 | 303
2.1778 | 315.6133 | 322
2.3367 | 335.3696 | 342
2.5003 | 355.6138 | 362
2.6703 | 376.8945 | 383
2.8447 | 399.2118 | 405
3.025 | 421.834 | 427
3.2114 | 445.005 | 451
3.4031 | 468.6638 | 475
3.6 | 493.4202 | 500
3.8033 | 518.8472 | 525
4.0114 | 544.8231 | 551
4.2258 | 572.0186 | 577
4.445 | 598.9701 | 605
4.6694 | 627.0801 | 633
4.9006 | 656.1658 | 662
5.1364 | 685.4955 | 691
5.3786 | 715.4958 | 722
5.6253 | 746.4717 | 753
5.8781 | 778.3013 | 784
6.1361 | 794.0332 | 800
6.4003 | 794.0942 | 800
6.67 | 794.8259 | 800
6.9447 | 794.2771 | 800
7.225 | 794.8869 | 800
7.5114 | 794.8869 | 800
7.8033 | 794.399 | 800
8 | 794.582 | 800
8.0008 | 794.5211 | 800
8.0036 | 891.3514 | 897
8.0125 | 893.3636 | 899
8.0267 | 893.7294 | 900
8.0453 | 893.9124 | 900
8.0706 | 893.9733 | 900
8.1008 | 894.2172 | 900
8.1372 | 894.1563 | 900
8.1789 | 894.2172 | 900
8.2261 | 894.4612 | 900
8.2794 | 894.5832 | 900
8.3372 | 894.8271 | 900
8.4008 | 894.6442 | 900
8.4706 | 894.5222 | 900
8.5456 | 894.5832 | 900
8.6258 | 894.949 | 900
8.7122 | 894.7661 | 900
8.8039 | 894.6442 | 900
8.9011 | 894.2782 | 900
9.0042 | 894.1563 | 900
9.1125 | 894.4003 | 900
9.2261 | 894.2172 | 900
9.3453 | 894.5222 | 900
9.4703 | 894.8881 | 900
9.6011 | 894.8881 | 900
9.7369 | 894.949 | 900
9.8792 | 894.7661 | 900
10.0264 | 894.4003 | 900
10.1797 | 894.2172 | 900
10.3375 | 894.3393 | 900
10.5014 | 894.1563 | 900
10.6703 | 895.01 | 900
10.8456 | 894.8881 | 900
11.0261 | 895.01 | 900
11.2119 | 894.4003 | 900
11.4042 | 893.9124 | 900
11.6011 | 894.4612 | 900
11.8036 | 894.8881 | 900
12.0119 | 894.7661 | 900
12.2261 | 894.5222 | 900
12.4456 | 894.5832 | 900
12.6706 | 894.7051 | 900
12.9008 | 894.7051 | 900
13.1372 | 895.071 | 900
13.3789 | 894.5222 | 900
13.6267 | 894.1563 | 900
13.8792 | 894.949 | 900
14.1372 | 895.071 | 900
14.4014 | 894.3393 | 900
14.6708 | 894.6442 | 900
14.9453 | 895.132 | 900
15.2261 | 894.2782 | 900
15.5125 | 894.3393 | 900
15.8039 | 894.7661 | 900
16.1008 | 894.7661 | 900
16.4036 | 894.1563 | 900
16.7119 | 894.7661 | 900
17.0261 | 894.6442 | 900
17.3453 | 894.4003 | 900
17.6706 | 894.7661 | 900
18.0014 | 895.071 | 900
18.3375 | 894.949 | 900
18.6792 | 894.6442 | 900
18.87 | 894.5222 | 900

## BE - SVH - Post-Sat
SVH Bender Element Determination - Post-Saturation
Time | Input wave period - source signal | Input wave period - received signal | Input wave period - source signal | Input wave period - received signal | Input wave period - source signal | Input wave period - received signal | Input wave period - source signal | Input wave period - received signal | Input wave period - source signal | Input wave period - received signal | Input wave period - source signal | Input wave period - received signal | Input wave period - source signal | Input wave period - received signal | Input wave period - source signal | Input wave period - received signal | Input wave period - source signal | Input wave period - received signal | Input wave period - source signal | Input wave period - received signal | Frequency | Gmax
[ms] | [ms] | [ms] | [ms] | [ms] | [ms] | [ms] | [ms] | [ms] | [ms] | [ms] | [ms] | [ms] | [ms] | [ms] | [ms] | [ms] | [ms] | [ms] | [ms] | [ms] | [Hz] | [MPa]

## BE - PVH - Post-Sat
PVH Bender Element Determinations - Post-Saturation
Time | Input wave period - source signal | Input wave period - received signal | Input wave period - source signal | Input wave period - received signal | Input wave period - source signal | Input wave period - received signal | Input wave period - source signal | Input wave period - received signal | Input wave period - source signal | Input wave period - received signal | Input wave period - source signal | Input wave period - received signal | Input wave period - source signal | Input wave period - received signal | Input wave period - source signal | Input wave period - received signal | Input wave period - source signal | Input wave period - received signal | Input wave period - source signal | Input wave period - received signal | Frequency | Mmax
[ms] | [ms] | [ms] | [ms] | [ms] | [ms] | [ms] | [ms] | [ms] | [ms] | [ms] | [ms] | [ms] | [ms] | [ms] | [ms] | [ms] | [ms] | [ms] | [ms] | [ms] | [Hz] | [MPa]

## Isotropic Consolidation - 1
Isotropic Consolidation - 1
Square root time | Volumetric strain | External axial strain | Effective axial stress
[minutes] 0.5 | [%] | [%] | [kPa]
0 | 0 | 0 | 5.051
0.40825 | -0.0014845 | 0.0023823 | 4.868
0.84656 | -0.0029691 | 0.0035374 | 5.0928
1.2247 | -0.004268 | 0.0035374 | 4.99
1.6381 | -0.0057526 | 0.0035374 | 5.1538
2.0453 | -0.0074227 | 0.0023823 | 4.8489
2.4631 | -0.0076082 | 0.0023823 | 4.7461
2.8694 | -0.0090927 | 0.0011551 | 5.4412
3.266 | -0.009835 | 0 | 5.5632
3.6742 | -0.0089072 | 0 | 5.1555
4.0886 | -0.0072371 | -0.0070748 | 5.0754
4.4944 | -0.0053814 | -0.0070748 | 5.2583
4.899 | -0.0037113 | -0.0082299 | 4.9534
5.3072 | -0.000742 | -0.0070748 | 4.6486
5.7169 | 0.0025979 | -0.0058475 | 4.4656
6.1251 | 0.0061237 | -0.0046925 | 4.5266
6.532 | 0.010021 | -0.0035374 | 5.5266
6.9438 | 0.013917 | -0.0011551 | 5.7095
7.353 | 0.018557 | 0 | 5.5876
7.7589 | 0.025423 | 0.0011551 | 5.2827
8.166 | 0.031361 | 0.0035374 | 5.2827
8.5732 | 0.039154 | 0.0070748 | 6.4047
8.9815 | 0.045278 | 0.0093849 | 6.4237
9.3906 | 0.056598 | 0.012922 | 6.1798
9.798 | 0.066804 | 0.017615 | 6.2827
10.2095 | 0.077567 | 0.022307 | 7.2217
10.6145 | 0.094453 | 0.031692 | 6.9778
11.0227 | 0.11301 | 0.038767 | 6.6729
11.431 | 0.12971 | 0.043459 | 6.631
11.8399 | 0.14994 | 0.051689 | 7.6119
12.2474 | 0.17647 | 0.055154 | 7.2651
12.657 | 0.2032 | 0.066922 | 7.2041
13.0646 | 0.2301 | 0.077462 | 8.387
13.474 | 0.25608 | 0.085692 | 8.5089
13.8804 | 0.28076 | 0.092766 | 8.429
14.2904 | 0.30637 | 0.099769 | 9.0821
14.6969 | 0.33328 | 0.10684 | 10.368
15.1052 | 0.36631 | 0.11507 | 9.8381
15.514 | 0.40082 | 0.12561 | 9.8802
15.9233 | 0.4359 | 0.135 | 10.8802
16.331 | 0.46596 | 0.14438 | 10.2893
16.7407 | 0.49954 | 0.15377 | 10.777
17.1474 | 0.53517 | 0.16315 | 11.5332
17.5547 | 0.57117 | 0.17377 | 11.6973
17.9634 | 0.60736 | 0.18431 | 12.2892
18.3725 | 0.64354 | 0.19138 | 12.1672
18.7799 | 0.68363 | 0.20077 | 13.0453
19.1877 | 0.72334 | 0.21131 | 14.0266
19.5963 | 0.76119 | 0.22069 | 14.2281
20.0046 | 0.80146 | 0.23246 | 14.1671
20.4124 | 0.84358 | 0.243 | 15.3315
20.8211 | 0.88608 | 0.25238 | 16.0266
21.2289 | 0.92876 | 0.26177 | 16.9656
21.6387 | 0.96977 | 0.27238 | 16.7217
22.0454 | 1.0137 | 0.28407 | 17.7827
22.4537 | 1.0548 | 0.297 | 17.8437
22.8626 | 1.098 | 0.30754 | 19.0266
23.2705 | 1.1414 | 0.31699 | 18.7217
23.6788 | 1.1895 | 0.32869 | 19.496
24.0866 | 1.2346 | 0.34161 | 20.7217
24.4949 | 1.2758 | 0.35215 | 21.0876
24.9035 | 1.3125 | 0.36154 | 22.1486
25.3121 | 1.3515 | 0.37099 | 22.4777
25.72 | 1.3917 | 0.38153 | 23.0266
26.1282 | 1.4305 | 0.39207 | 23.5387
26.5365 | 1.4728 | 0.40384 | 24.5387
26.9456 | 1.5174 | 0.41438 | 25.4777
27.3526 | 1.5632 | 0.4273 | 25.6177
27.7612 | 1.6051 | 0.43669 | 26.5997
28.1691 | 1.648 | 0.44846 | 27.5387
28.5774 | 1.6896 | 0.46015 | 28.5565
28.9859 | 1.7326 | 0.47076 | 29.8006
29.3939 | 1.774 | 0.4813 | 29.4167
29.803 | 1.8165 | 0.49422 | 30.4345
30.2109 | 1.8596 | 0.50476 | 31.9047
30.6186 | 1.903 | 0.51653 | 32.6174
31.0269 | 1.9412 | 0.5283 | 33.4777
31.4354 | 1.9828 | 0.53768 | 34.4954
31.8436 | 2.0243 | 0.54938 | 34.4777
32.2521 | 2.0628 | 0.56115 | 35.4343
32.6599 | 2.103 | 0.57053 | 36.3558
33.0681 | 2.1429 | 0.58107 | 37.4777
33.4771 | 2.1832 | 0.59168 | 38.2338
33.8846 | 2.2253 | 0.60338 | 39.0074
34.2931 | 2.2689 | 0.6163 | 40.7217
34.7011 | 2.3099 | 0.62684 | 41.6171
35.1096 | 2.347 | 0.63745 | 42.8437
35.5181 | 2.3895 | 0.64799 | 43.7217
35.9263 | 2.4279 | 0.65853 | 44.739
36.3348 | 2.4667 | 0.66915 | 45.5559
36.7428 | 2.5025 | 0.67738 | 46.8437
37.1506 | 2.541 | 0.6903 | 47.4167
37.5588 | 2.5809 | 0.69968 | 48.4777
37.9675 | 2.617 | 0.70907 | 49.5387
38.3758 | 2.6553 | 0.71845 | 50.4167
38.7838 | 2.6948 | 0.72899 | 51.4167
39.1918 | 2.7328 | 0.74191 | 52.6606
39.6001 | 2.7703 | 0.75014 | 53.7827
40.0083 | 2.8095 | 0.76068 | 54.7217
40.4168 | 2.847 | 0.7713 | 55.4947
40.825 | 2.8848 | 0.78299 | 56.9047
41.2333 | 2.9227 | 0.79591 | 57.7386
41.6413 | 2.9637 | 0.80645 | 59.8437
42.0498 | 2.9999 | 0.81468 | 60.0266
42.4582 | 3.0234 | 0.82176 | 60.7583
42.8663 | 3.0435 | 0.82645 | 61.2461
43.2743 | 3.0594 | 0.8323 | 61.9168
43.6829 | 3.0733 | 0.83584 | 62.2217
44.0912 | 3.0858 | 0.83815 | 62.0997
44.4993 | 3.096 | 0.84053 | 62.3437
44.9077 | 3.1058 | 0.84284 | 62.0555
45.3156 | 3.1177 | 0.84522 | 62.1607
45.7238 | 3.1259 | 0.84638 | 62.2217
46.1324 | 3.1292 | 0.84876 | 62.5876
46.5403 | 3.1374 | 0.85107 | 62.1775
46.9486 | 3.1435 | 0.85107 | 62.4047
47.357 | 3.145 | 0.8523 | 62.4213
47.7654 | 3.1543 | 0.85461 | 62.1607
48.1735 | 3.1598 | 0.85461 | 62.7705
48.5815 | 3.1645 | 0.85699 | 61.9778
48.9898 | 3.1691 | 0.8593 | 62.1607
49.3982 | 3.1713 | 0.85814 | 62.4823
49.8065 | 3.1763 | 0.86045 | 62.5266
50.2147 | 3.1776 | 0.8593 | 62.6486
50.623 | 3.1841 | 0.86168 | 62.5876
51.0314 | 3.1851 | 0.86168 | 62.7095
51.4393 | 3.1884 | 0.86168 | 63.3193
51.848 | 3.1929 | 0.86284 | 62.3437
52.2559 | 3.1934 | 0.86399 | 62.8925
52.6643 | 3.1977 | 0.86399 | 63.5632
53.0723 | 3.2023 | 0.86515 | 62.7705
53.4805 | 3.2047 | 0.86515 | 62.8925
53.8889 | 3.2016 | 0.86399 | 64

## BE - SVH - Post-Cons - Iso 1
SVH Bender Element Determinations - Post-Isotropic Consolidation - 1
Time | Input wave period - source signal | Input wave period - received signal | Input wave period - source signal | Input wave period - received signal | Input wave period - source signal | Input wave period - received signal | Input wave period - source signal | Input wave period - received signal | Input wave period - source signal | Input wave period - received signal | Input wave period - source signal | Input wave period - received signal | Input wave period - source signal | Input wave period - received signal | Input wave period - source signal | Input wave period - received signal | Input wave period - source signal | Input wave period - received signal | Input wave period - source signal | Input wave period - received signal | Frequency | Gmax
[ms] | [ms] | [ms] | [ms] | [ms] | [ms] | [ms] | [ms] | [ms] | [ms] | [ms] | [ms] | [ms] | [ms] | [ms] | [ms] | [ms] | [ms] | [ms] | [ms] | [ms] | [Hz] | [MPa]

## BE - PVH - Post-Cons - Iso 1
PVH Bender Element Determinations - Post-Isotropic Consolidation - 1
Time | Input wave period - source signal | Input wave period - received signal | Input wave period - source signal | Input wave period - received signal | Input wave period - source signal | Input wave period - received signal | Input wave period - source signal | Input wave period - received signal | Input wave period - source signal | Input wave period - received signal | Input wave period - source signal | Input wave period - received signal | Input wave period - source signal | Input wave period - received signal | Input wave period - source signal | Input wave period - received signal | Input wave period - source signal | Input wave period - received signal | Input wave period - source signal | Input wave period - received signal | Frequency | Mmax
[ms] | [ms] | [ms] | [ms] | [ms] | [ms] | [ms] | [ms] | [ms] | [ms] | [ms] | [ms] | [ms] | [ms] | [ms] | [ms] | [ms] | [ms] | [ms] | [ms] | [ms] | [Hz] | [MPa]

## Anisotropic Consolidation - 1
Anisotropic Consolidation - 1
Square root time | Volumetric strain | External axial strain | Effective axial stress | s' | t | p' | q
[minutes] 0.5 | [%] | [%] | [kPa] | [kPa] | [kPa] | [kPa] | [kPa]

## BE - SVH - Post-Cons - Aniso 1
SVH Bender Element Determinations - Post-Anisotropic Consolidation - 1
Time | Input wave period - source signal | Input wave period - received signal | Input wave period - source signal | Input wave period - received signal | Input wave period - source signal | Input wave period - received signal | Input wave period - source signal | Input wave period - received signal | Input wave period - source signal | Input wave period - received signal | Input wave period - source signal | Input wave period - received signal | Input wave period - source signal | Input wave period - received signal | Input wave period - source signal | Input wave period - received signal | Input wave period - source signal | Input wave period - received signal | Input wave period - source signal | Input wave period - received signal | Frequency | Gmax
[ms] | [ms] | [ms] | [ms] | [ms] | [ms] | [ms] | [ms] | [ms] | [ms] | [ms] | [ms] | [ms] | [ms] | [ms] | [ms] | [ms] | [ms] | [ms] | [ms] | [ms] | [Hz] | [MPa]

## BE - PVH - Post-Cons - Aniso 1
PVH Bender Element Determinations - Post-Anisotropic Consolidation - 1
Time | Input wave period - source signal | Input wave period - received signal | Input wave period - source signal | Input wave period - received signal | Input wave period - source signal | Input wave period - received signal | Input wave period - source signal | Input wave period - received signal | Input wave period - source signal | Input wave period - received signal | Input wave period - source signal | Input wave period - received signal | Input wave period - source signal | Input wave period - received signal | Input wave period - source signal | Input wave period - received signal | Input wave period - source signal | Input wave period - received signal | Input wave period - source signal | Input wave period - received signal | Frequency | Mmax
[ms] | [ms] | [ms] | [ms] | [ms] | [ms] | [ms] | [ms] | [ms] | [ms] | [ms] | [ms] | [ms] | [ms] | [ms] | [ms] | [ms] | [ms] | [ms] | [ms] | [ms] | [Hz] | [MPa]

## Cyclic Preshear
Stress-Controlled Cyclic Loading Stage (Drained)
Cycle (N) | q | Volumetric strain | External axial strain | Effective radial stress | Effective axial stress | Excess Pore Water Pressure | Pore Water Pressure Ratio | s' | t | p' | s'/σ'ac | t/σ'ac | s'/s'con | t/s'con | Cycle (N) | E | Damping ratio
[-] | [kPa] | [%] | [%] | [kPa] | [kPa] | [kPa] | [-] | [kPa] | [kPa] | [kPa] | [-] | [-] | [-] | [-] | [-] | [MPa] | [%]

## BE - SVH - Post-Preshear
SVH Bender Element Determinations - Post-Preshear
Time | Input wave period - source signal | Input wave period - received signal | Input wave period - source signal | Input wave period - received signal | Input wave period - source signal | Input wave period - received signal | Input wave period - source signal | Input wave period - received signal | Input wave period - source signal | Input wave period - received signal | Input wave period - source signal | Input wave period - received signal | Input wave period - source signal | Input wave period - received signal | Input wave period - source signal | Input wave period - received signal | Input wave period - source signal | Input wave period - received signal | Input wave period - source signal | Input wave period - received signal | Frequency | Gmax
[ms] | [ms] | [ms] | [ms] | [ms] | [ms] | [ms] | [ms] | [ms] | [ms] | [ms] | [ms] | [ms] | [ms] | [ms] | [ms] | [ms] | [ms] | [ms] | [ms] | [ms] | [Hz] | [MPa]

## BE - PVH - Post-Preshear
PVH Bender Element Determinations - Post-Preshear
Time | Input wave period - source signal | Input wave period - received signal | Input wave period - source signal | Input wave period - received signal | Input wave period - source signal | Input wave period - received signal | Input wave period - source signal | Input wave period - received signal | Input wave period - source signal | Input wave period - received signal | Input wave period - source signal | Input wave period - received signal | Input wave period - source signal | Input wave period - received signal | Input wave period - source signal | Input wave period - received signal | Input wave period - source signal | Input wave period - received signal | Input wave period - source signal | Input wave period - received signal | Frequency | Mmax
[ms] | [ms] | [ms] | [ms] | [ms] | [ms] | [ms] | [ms] | [ms] | [ms] | [ms] | [ms] | [ms] | [ms] | [ms] | [ms] | [ms] | [ms] | [ms] | [ms] | [ms] | [Hz] | [MPa]

## Isotropic Consolidation - 2
Isotropic Consolidation - 2
Square root time | Volumetric strain | External axial strain | Effective axial stress
[minutes] 0.5 | [%] | [%] | [kPa]

## Anisotropic Consolidation - 2
Anisotropic Consolidation - 2
Square root time | Volumetric strain | External axial strain | Effective axial stress | s' | t | p' | q
[minutes] 0.5 | [%] | [%] | [kPa] | [kPa] | [kPa] | [kPa] | [kPa]

## Shearing
Shearing Stage
Axial strain | q | Excess Pore Water Pressure | p' | E | s' | t
[%] | [kPa] | [kPa] | [kPa] | [MPa] | [kPa] | [kPa]
0 | -0.1053 | 0 | 63.8939 |  | 63.8763 | -0.052651
0 | -0.1053 | 0.1219 | 63.772 |  | 63.7544 | -0.052651
-0.0011651 | -0.10502 | -0.061 | 63.955 |  | 63.9375 | -0.052512
-0.0011651 | 0.23721 | 0.1219 | 63.8862 |  | 63.9257 | 0.11861
-0.0011651 | 0.68475 | 0.3658 | 63.7914 |  | 63.9056 | 0.34237
0 | 0.92139 | 0.5488 | 63.6873 |  | 63.8409 | 0.46069
0 | 1.0267 | 0.3658 | 63.9054 |  | 64.0765 | 0.51335
0 | 1.2636 | 0.6097 | 63.7405 |  | 63.9511 | 0.63181
0 | 1.3689 | 0.4268 | 63.9585 |  | 64.1867 | 0.68446
0 | 1.5005 | 0.4878 | 62.9414 |  | 63.1915 | 0.75027
0 | 1.6058 | 0.6707 | 63.7936 |  | 64.0612 | 0.80292
0 | 1.8428 | 0.8536 | 63.6897 |  | 63.9968 | 0.92139
0.0011651 | 1.9478 | 0.8536 | 63.7247 |  | 64.0493 | 0.97389
0.0011651 | 2.0531 | 0.9756 | 63.6378 |  | 63.9799 | 1.0265
0.0011651 | 2.1847 | 0.8536 | 63.8036 |  | 64.1678 | 1.0924
0.0011651 | 2.3953 | 1.0975 | 63.6299 |  | 64.0292 | 1.1977
0.0011651 | 2.6322 | 1.0365 | 63.7699 |  | 64.2086 | 1.3161
0.0024031 | 2.8688 | 1.0975 | 63.7878 |  | 64.2659 | 1.4344
0.0024031 | 2.9741 | 1.1585 | 63.7619 |  | 64.2576 | 1.4871
0.0024031 | 3.0794 | 1.3414 | 63.6141 |  | 64.1273 | 1.5397
0.0035682 | 3.2107 | 1.3414 | 63.6578 |  | 64.193 | 1.6054
0.0024031 | 3.211 | 1.5243 | 63.475 |  | 64.0102 | 1.6055
0.0035682 | 3.316 | 1.4024 | 63.6319 |  | 64.1846 | 1.658
0.0035682 | 3.5529 | 1.5853 | 63.528 |  | 64.1202 | 1.7765
0.0047334 | 3.7632 | 1.8293 | 63.3541 |  | 63.9813 | 1.8816
0.0047334 | 4.0001 | 1.5243 | 63.7381 |  | 64.4048 | 2.0001
0.0047334 | 4.1054 | 1.6463 | 63.6512 |  | 64.3354 | 2.0527
0.0059713 | 4.342 | 1.6463 | 62.73 |  | 63.4537 | 2.171
0.0059713 | 4.5789 | 1.6463 | 63.809 |  | 64.5722 | 2.2895
0.0059713 | 4.6842 | 1.9512 | 63.5392 |  | 64.3199 | 2.3421
0.0059713 | 4.9211 | 2.0732 | 63.4962 |  | 64.3164 | 2.4606
0.0059713 | 5.158 | 2.1341 | 63.5142 |  | 64.3739 | 2.579
0.0071364 | 5.263 | 2.1341 | 63.5492 |  | 64.4264 | 2.6315
0.0083016 | 5.6048 | 2.2561 | 63.5412 |  | 64.4753 | 2.8024
0.0071364 | 5.8421 | 2.3171 | 62.5593 |  | 63.533 | 2.9211
0.0083016 | 5.8418 | 2.2561 | 63.6202 |  | 64.5938 | 2.9209
0.0083016 | 5.9471 | 2.6219 | 63.2895 |  | 64.2806 | 2.9735
0.0083016 | 5.9471 | 2.561 | 63.3504 |  | 64.3415 | 2.9735
0.0083016 | 6.0523 | 2.6829 | 63.2635 |  | 64.2723 | 3.0262
0.0094667 | 6.1836 | 2.8658 | 63.1244 |  | 64.155 | 3.0918
0.0083016 | 6.2893 | 2.561 | 63.4644 |  | 64.5126 | 3.1446
0.0094667 | 6.3942 | 2.8658 | 63.1946 |  | 64.2603 | 3.1971
0.0094667 | 6.5258 | 2.8658 | 63.2385 |  | 64.3261 | 3.2629
0.0094667 | 6.6311 | 2.8049 | 63.3345 |  | 64.4396 | 3.3155
0.0094667 | 6.6311 | 2.8049 | 63.3345 |  | 64.4396 | 3.3155
0.010705 | 6.736 | 2.8658 | 63.3085 | 63.9096 | 64.4312 | 3.368
0.010705 | 6.8676 | 2.9268 | 63.2914 | 65.139 | 64.436 | 3.4338
0.010705 | 6.9729 | 3.2317 | 63.0216 | 66.1226 | 64.1838 | 3.4865
0.010705 | 7.0782 | 3.1097 | 63.1787 | 67.1062 | 64.3584 | 3.5391
0.010705 | 7.0782 | 3.2317 | 63.0567 | 67.1062 | 64.2364 | 3.5391
0.010705 | 7.2098 | 3.3536 | 62.9787 | 68.3357 | 64.1803 | 3.6049
0.01187 | 7.3147 | 3.1707 | 63.1965 | 62.5119 | 64.4157 | 3.6574
0.01187 | 7.42 | 3.1707 | 63.2316 | 63.3989 | 64.4683 | 3.71
0.01187 | 7.42 | 3.3536 | 62.0487 | 63.3989 | 63.2854 | 3.71
0.01187 | 7.5516 | 3.4146 | 63.0316 | 64.5077 | 64.2902 | 3.7758
0.01187 | 7.5516 | 3.5365 | 62.9097 | 64.5077 | 64.1683 | 3.7758
0.01187 | 7.6569 | 3.6585 | 62.8228 | 65.3947 | 64.099 | 3.8285
0.01187 | 7.8938 | 3.4756 | 63.0847 | 67.3906 | 64.4003 | 3.9469
0.013035 | 7.9987 | 3.7804 | 62.8148 | 62.1717 | 64.148 | 3.9994
0.013035 | 7.9987 | 3.7195 | 62.8757 | 62.1717 | 64.2089 | 3.9994
0.013035 | 8.104 | 3.7804 | 62.8499 | 62.9794 | 64.2006 | 4.052
0.013035 | 8.2356 | 3.6585 | 63.0157 | 63.9891 | 64.3883 | 4.1178
0.0142 | 8.3406 | 3.7804 | 62.9288 | 59.4775 | 64.3189 | 4.1703
0.0142 | 8.5774 | 4.0853 | 62.7028 | 61.1458 | 64.1324 | 4.2887
0.0142 | 8.6827 | 3.9634 | 62.8598 | 61.8872 | 64.307 | 4.3414
0.015438 | 8.7876 | 4.1463 | 62.7119 | 57.604 | 64.1765 | 4.3938
0.015438 | 8.9192 | 4.2073 | 62.6948 | 58.4564 | 64.1813 | 4.4596
0.016603 | 9.0241 | 4.2073 | 62.7297 | 54.986 | 64.2338 | 4.5121
0.016603 | 9.1294 | 4.2684 | 62.7037 | 55.6202 | 64.2253 | 4.5647
0.016603 | 9.3663 | 4.2073 | 62.8438 | 57.0469 | 64.4048 | 4.6831
0.016603 | 9.3663 | 4.3293 | 62.7218 | 57.0469 | 64.2828 | 4.6831
0.016603 | 9.4979 | 4.5732 | 62.5218 | 57.8396 | 64.1048 | 4.749
0.016603 | 9.4979 | 4.5732 | 62.5218 | 57.8396 | 64.1048 | 4.749
0.017768 | 9.6028 | 4.4513 | 62.6786 | 54.6372 | 64.2791 | 4.8014
0.017768 | 9.7081 | 4.3903 | 62.7747 | 55.2297 | 64.3927 | 4.854
0.017768 | 9.7081 | 4.4513 | 62.7137 | 55.2297 | 64.3317 | 4.854
0.017768 | 9.7081 | 4.5123 | 62.6527 | 55.2297 | 64.2707 | 4.854
0.017768 | 9.8397 | 4.4513 | 62.7576 | 55.9704 | 64.3975 | 4.9198
0.017768 | 9.945 | 4.5123 | 62.7317 | 56.5629 | 64.3892 | 4.9725
0.018933 | 9.9446 | 4.5732 | 62.6707 | 53.08 | 64.3281 | 4.9723
0.018933 | 10.0498 | 4.4513 | 62.8276 | 53.6361 | 64.5026 | 5.0249
0.018933 | 10.0498 | 4.5123 | 62.7666 | 53.6361 | 64.4416 | 5.0249
0.018933 | 10.2867 | 4.7561 | 62.6018 | 54.8872 | 64.3163 | 5.1434
0.018933 | 10.2867 | 4.6342 | 62.7237 | 54.8872 | 64.4382 | 5.1434
0.020171 | 10.3916 | 4.5732 | 62.8197 | 52.0385 | 64.5516 | 5.1958
0.020171 | 10.3916 | 4.6952 | 62.6977 | 52.0385 | 64.4296 | 5.1958
0.020171 | 10.3916 | 4.5732 | 62.8197 | 52.0385 | 64.5516 | 5.1958
0.020171 | 10.5232 | 4.8171 | 62.6196 | 52.6909 | 64.3735 | 5.2616
0.020171 | 10.5232 | 4.6952 | 62.7415 | 52.6909 | 64.4954 | 5.2616
0.020171 | 10.6285 | 4.8171 | 62.6547 | 53.2128 | 64.4261 | 5.3142
0.021337 | 10.7333 | 4.8781 | 62.6287 | 50.7986 | 64.4176 | 5.3667
0.021337 | 10.7333 | 4.8171 | 61.6897 | 50.7986 | 63.4786 | 5.3667
0.021337 | 10.8649 | 5 | 62.5506 | 51.4153 | 64.3615 | 5.4325
0.021337 | 10.8649 | 4.9391 | 61.6115 | 51.4153 | 63.4224 | 5.4325
0.021337 | 10.9702 | 4.9391 | 62.6466 | 51.9088 | 64.475 | 5.4851
0.022502 | 10.9698 | 5 | 62.5856 | 49.2191 | 64.4139 | 5.4849
0.021337 | 11.0755 | 5.122 | 62.4988 | 52.4022 | 64.3448 | 5.5378
0.022502 | 11.0751 | 5.183 | 62.4377 | 49.687 | 64.2835 | 5.5375
0.022502 | 11.0751 | 5.122 | 62.4987 | 49.687 | 64.3445 | 5.5375
0.022502 | 11.2067 | 5.3049 | 62.3597 | 50.2718 | 64.2274 | 5.6033
0.022502 | 11.312 | 5.183 | 62.5167 | 50.7397 | 64.402 | 5.656
0.022502 | 11.312 | 5.4269 | 62.2728 | 50.7397 | 64.1581 | 5.656
0.022502 | 11.4172 | 5.3659 | 62.3688 | 51.2075 | 64.2717 | 5.7086
0.023667 | 11.4168 | 5.4878 | 62.2468 | 48.6848 | 64.1496 | 5.7084
0.023667 | 11.5484 | 5.5488 | 62.2297 | 49.2408 | 64.1544 | 5.7742
0.023667 | 11.5484 | 5.4878 | 62.2907 | 49.2408 | 64.2154 | 5.7742
0.023667 | 11.5484 | 5.4878 | 62.2907 | 49.2408 | 64.2154 | 5.7742
0.024905 | 11.6533 | 5.4269 | 62.3865 | 47.2141 | 64.3287 | 5.8266
0.024905 | 11.7585 | 5.3659 | 62.4826 | 47.6369 | 64.4424 | 5.8793
0.024905 | 11.7585 | 5.5488 | 62.2997 | 47.6369 | 64.2595 | 5.8793
0.024905 | 11.7585 | 5.4878 | 62.3607 | 47.6369 | 64.3205 | 5.8793
0.02607 | 11.8897 | 5.5488 | 62.3434 | 46.011 | 64.3251 | 5.9449
0.024905 | 11.8901 | 5.5488 | 62.3436 | 48.1652 | 64.3253 | 5.9451
0.02607 | 11.8897 | 5.6708 | 62.2214 | 46.011 | 64.2031 | 5.9449
0.02607 | 11.995 | 5.6708 | 62.2565 | 46.4148 | 64.2557 | 5.9975
0.02607 | 11.995 | 5.7317 | 62.1956 | 46.4148 | 64.1948 | 5.9975
0.02607 | 12.1003 | 5.5488 | 62.4136 | 46.8186 | 64.4303 | 6.0501
0.02607 | 12.2319 | 5.7927 | 62.2136 | 47.3234 | 64.2522 | 6.1159
0.02607 | 12.2319 | 5.6708 | 62.3355 | 47.3234 | 64.3741 | 6.1159
0.027235 | 12.2314 | 5.7317 | 62.2744 | 45.2973 | 64.313 | 6.1157
0.027235 | 12.3367 | 5.6708 | 62.3704 | 45.6839 | 64.4266 | 6.1684
0.027235 | 12.3367 | 5.7927 | 62.2485 | 45.6839 | 64.3047 | 6.1684
0.027235 | 12.442 | 5.7927 | 62.2836 | 46.0704 | 64.3573 | 6.221
0.027235 | 12.442 | 5.7317 | 62.3446 | 46.0704 | 64.4183 | 6.221
0.027235 | 12.442 | 5.9147 | 62.1616 | 46.0704 | 64.2353 | 6.221
0.027235 | 12.6788 | 5.9756 | 62.1797 | 46.9401 | 64.2928 | 6.3394
0.0284 | 12.6784 | 5.9147 | 62.2404 | 45.0128 | 64.3535 | 6.3392
0.0284 | 12.7837 | 6.0366 | 62.1536 | 45.3835 | 64.2842 | 6.3918
0.0284 | 12.7837 | 5.9756 | 62.2146 | 45.3835 | 64.3452 | 6.3918
0.0284 | 12.9153 | 5.9756 | 62.2585 | 45.8469 | 64.411 | 6.4576
0.029638 | 12.9148 | 6.2195 | 62.0144 | 43.9303 | 64.1669 | 6.4574
0.029638 | 13.0201 | 6.0976 | 62.1714 | 44.2855 | 64.3414 | 6.51
0.030803 | 13.1249 | 6.2195 | 62.0845 | 42.9508 | 64.272 | 6.5625
0.030803 | 13.2565 | 6.2195 | 62.1283 | 43.378 | 64.3378 | 6.6283
0.030803 | 13.2565 | 6.4024 | 61.9454 | 43.378 | 64.1549 | 6.6283
0.030803 | 13.3618 | 6.2805 | 62.1024 | 43.7197 | 64.3294 | 6.6809
0.031968 | 13.4929 | 6.4634 | 61.9632 | 42.5365 | 64.2121 | 6.7465
0.031968 | 13.4929 | 6.5244 | 61.9022 | 42.5365 | 64.1511 | 6.7465
0.031968 | 13.4929 | 6.7684 | 61.6582 | 42.5365 | 63.9071 | 6.7465
0.033206 | 13.5977 | 6.6463 | 61.8153 | 41.2663 | 64.0816 | 6.7989
0.033206 | 13.703 | 6.7073 | 61.7894 | 41.5833 | 64.0732 | 6.8515
0.033206 | 13.8346 | 6.8293 | 61.7112 | 41.9796 | 64.017 | 6.9173
0.034371 | 13.9394 | 6.8293 | 61.7462 | 40.8615 | 64.0694 | 6.9697
0.034371 | 13.9394 | 6.8903 | 61.6852 | 40.8615 | 64.0084 | 6.9697
0.034371 | 14.0447 | 7.1342 | 61.4764 | 41.1678 | 63.8171 | 7.0223
0.035537 | 14.1758 | 7.0732 | 61.5811 | 40.1871 | 63.9437 | 7.0879
0.035537 | 14.1758 | 7.2561 | 61.3982 | 40.1871 | 63.7608 | 7.0879
0.035537 | 14.2811 | 7.2561 | 61.4333 | 40.4833 | 63.8134 | 7.1405
0.035537 | 14.2811 | 7.4391 | 61.2503 | 40.4833 | 63.6304 | 7.1405
0.036702 | 14.3859 | 7.3781 | 61.3462 | 39.4837 | 63.7438 | 7.1929
0.036702 | 14.3859 | 7.5 | 61.2243 | 39.4837 | 63.6219 | 7.1929
0.036702 | 14.5175 | 7.683 | 61.0852 | 39.8422 | 63.5047 | 7.2587
0.03794 | 14.6223 | 7.5 | 61.3031 | 38.8183 | 63.7401 | 7.3111
0.03794 | 14.6223 | 7.5 | 61.3031 | 38.8183 | 63.7401 | 7.3111
0.03794 | 14.7275 | 7.622 | 61.2162 | 39.0958 | 63.6708 | 7.3638
0.03794 | 14.7275 | 7.3781 | 61.4601 | 39.0958 | 63.9147 | 7.3638
0.039105 | 14.8586 | 7.4391 | 61.4428 | 38.2662 | 63.9192 | 7.4293
0.039105 | 14.8586 | 7.8049 | 61.077 | 38.2662 | 63.5534 | 7.4293
0.04027 | 15.0687 | 7.622 | 61.3299 | 37.6807 | 63.8414 | 7.5344
0.04027 | 15.2003 | 7.622 | 61.3738 | 38.0074 | 63.9071 | 7.6001
0.04027 | 15.2003 | 7.683 | 61.3128 | 38.0074 | 63.8461 | 7.6001
0.04027 | 15.3055 | 7.8659 | 61.1649 | 38.2688 | 63.7159 | 7.6528
0.041435 | 15.3051 | 7.8049 | 61.2258 | 37.1916 | 63.7766 | 7.6525
0.041435 | 15.3051 | 7.8049 | 61.2258 | 37.1916 | 63.7766 | 7.6525
0.041435 | 15.4103 | 8.0488 | 61.017 | 37.4456 | 63.5854 | 7.7052
0.041435 | 15.4103 | 8.0488 | 61.017 | 37.4456 | 63.5854 | 7.7052
0.042673 | 15.4099 | 7.9878 | 61.0778 | 36.3582 | 63.6461 | 7.7049
0.042673 | 15.5414 | 7.9878 | 61.1217 | 36.6665 | 63.7119 | 7.7707
0.042673 | 15.5414 | 7.8659 | 61.2436 | 36.6665 | 63.8338 | 7.7707
0.042673 | 15.5414 | 8.1098 | 60.9997 | 36.6665 | 63.5899 | 7.7707
0.042673 | 15.5414 | 8.0488 | 61.0607 | 36.6665 | 63.6509 | 7.7707
0.042673 | 15.6467 | 8.0488 | 61.0958 | 36.9132 | 63.7035 | 7.8233
0.042673 | 15.6467 | 8.1098 | 61.0348 | 36.9132 | 63.6425 | 7.8233
0.043838 | 15.7515 | 8.0488 | 61.1307 | 36.1711 | 63.7559 | 7.8757
0.043838 | 15.7515 | 8.1098 | 61.0697 | 36.1711 | 63.6949 | 7.8757
0.043838 | 15.883 | 8.1708 | 61.0525 | 36.4713 | 63.6997 | 7.9415
0.045003 | 15.8826 | 8.2317 | 60.9915 | 35.526 | 63.6386 | 7.9413
0.045003 | 15.8826 | 8.2317 | 60.9915 | 35.526 | 63.6386 | 7.9413
0.045003 | 15.9878 | 7.9269 | 61.3314 | 35.7599 | 63.996 | 7.9939
0.046168 | 15.9874 | 7.9878 | 61.2703 | 34.8564 | 63.9349 | 7.9937
0.046168 | 15.9874 | 8.1098 | 61.1483 | 34.8564 | 63.8129 | 7.9937
0.046168 | 16.0926 | 8.2927 | 61.0005 | 35.0844 | 63.6826 | 8.0463
0.046168 | 16.0926 | 8.4756 | 60.8176 | 35.0844 | 63.4997 | 8.0463
0.046168 | 16.0926 | 8.4756 | 60.8176 | 35.0844 | 63.4997 | 8.0463
0.046168 | 16.2242 | 8.6586 | 60.6785 | 35.3694 | 63.3825 | 8.1121
0.046168 | 16.2242 | 8.5976 | 60.7395 | 35.3694 | 63.4435 | 8.1121
0.047406 | 16.2237 | 8.4756 | 60.8613 | 34.4447 | 63.5652 | 8.1118
0.047406 | 16.2237 | 8.6586 | 60.6783 | 34.4447 | 63.3822 | 8.1118
0.047406 | 16.3289 | 8.4756 | 60.8964 | 34.6667 | 63.6179 | 8.1645
0.047406 | 16.3289 | 8.5366 | 60.8354 | 34.6667 | 63.5569 | 8.1645
0.047406 | 16.3289 | 8.4147 | 60.9573 | 34.6667 | 63.6788 | 8.1645
0.047406 | 16.3289 | 8.5366 | 60.8354 | 34.6667 | 63.5569 | 8.1645
0.048572 | 16.4337 | 8.6586 | 60.7483 | 34.0508 | 63.4873 | 8.2169
0.048572 | 16.4337 | 8.7195 | 60.6874 | 34.0508 | 63.4264 | 8.2169
0.048572 | 16.4337 | 8.6586 | 60.7483 | 34.0508 | 63.4873 | 8.2169
0.048572 | 16.4337 | 8.5976 | 60.8093 | 34.0508 | 63.5483 | 8.2169
0.048572 | 16.5653 | 8.5366 | 60.9142 | 34.3217 | 63.675 | 8.2826
0.049737 | 16.5648 | 8.5366 | 60.914 | 33.5167 | 63.6748 | 8.2824
0.049737 | 16.5648 | 8.6586 | 60.792 | 33.5167 | 63.5528 | 8.2824
0.049737 | 16.6701 | 8.6586 | 60.8271 | 33.7283 | 63.6054 | 8.335
0.049737 | 16.6701 | 8.7195 | 60.7662 | 33.7283 | 63.5445 | 8.335
0.050902 | 16.7748 | 8.9634 | 60.5572 | 33.1621 | 63.353 | 8.3874
0.050902 | 16.7748 | 8.8415 | 60.6791 | 33.1621 | 63.4749 | 8.3874
0.050902 | 16.9064 | 8.7805 | 60.784 | 33.4206 | 63.6017 | 8.4532
0.05214 | 16.9059 | 8.7805 | 60.7838 | 32.6261 | 63.6014 | 8.4529
0.05214 | 16.9059 | 8.7805 | 60.7838 | 32.6261 | 63.6014 | 8.4529
0.05214 | 17.0111 | 8.9634 | 60.636 | 32.828 | 63.4712 | 8.5056
0.053305 | 17.0107 | 9.0244 | 60.5748 | 32.1095 | 63.4099 | 8.5053
0.053305 | 17.1159 | 8.8415 | 60.7928 | 32.307 | 63.6454 | 8.5579
0.053305 | 17.1159 | 9.0854 | 60.5489 | 32.307 | 63.4015 | 8.5579
0.05447 | 17.1154 | 8.9024 | 60.7317 | 31.615 | 63.5843 | 8.5577
0.05447 | 17.247 | 9.0244 | 60.6536 | 31.8565 | 63.5281 | 8.6235
0.05447 | 17.4838 | 9.0244 | 60.7325 | 32.2913 | 63.6465 | 8.7419
0.05447 | 17.4838 | 9.2073 | 60.5496 | 32.2913 | 63.4636 | 8.7419
0.055635 | 17.4833 | 9.1463 | 60.6105 | 31.6142 | 63.5243 | 8.7416
0.055635 | 17.5885 | 9.0854 | 60.7064 | 31.8033 | 63.6379 | 8.7943
0.055635 | 17.5885 | 9.0854 | 60.7064 | 31.8033 | 63.6379 | 8.7943
0.055635 | 17.5885 | 9.0854 | 60.7064 | 31.8033 | 63.6379 | 8.7943
0.055635 | 17.6938 | 9.1463 | 60.6806 | 31.9925 | 63.6296 | 8.8469
0.055635 | 17.6938 | 9.1463 | 60.6806 | 31.9925 | 63.6296 | 8.8469
0.056873 | 17.6933 | 9.0244 | 60.8024 | 31.2952 | 63.7512 | 8.8466
0.056873 | 17.6933 | 9.2684 | 60.5584 | 31.2952 | 63.5072 | 8.8466
0.056873 | 17.8248 | 9.3903 | 60.4803 | 31.5265 | 63.4511 | 8.9124
0.056873 | 17.8248 | 9.3903 | 60.4803 | 31.5265 | 63.4511 | 8.9124
0.058038 | 17.9296 | 9.4513 | 60.4542 | 31.0741 | 63.4425 | 8.9648
0.058038 | 17.9296 | 9.5123 | 60.3932 | 31.0741 | 63.3815 | 8.9648
0.058038 | 17.9296 | 9.3903 | 60.5152 | 31.0741 | 63.5035 | 8.9648
0.059203 | 17.9291 | 9.3293 | 60.5761 | 30.4617 | 63.5642 | 8.9645
0.059203 | 18.0343 | 9.6342 | 60.3062 | 30.6395 | 63.312 | 9.0172
0.059203 | 18.0343 | 9.6342 | 60.3062 | 30.6395 | 63.312 | 9.0172
0.060441 | 18.1653 | 9.7562 | 60.2279 | 30.2287 | 63.2555 | 9.0827
0.060441 | 18.1653 | 9.5123 | 60.4718 | 30.2287 | 63.4994 | 9.0827
0.060441 | 18.2706 | 9.6952 | 60.324 | 30.4028 | 63.3691 | 9.1353
0.060441 | 18.2706 | 9.7562 | 60.263 | 30.4028 | 63.3081 | 9.1353
0.061606 | 18.3753 | 9.8172 | 60.2369 | 29.9979 | 63.2995 | 9.1877
0.061606 | 18.3753 | 9.6952 | 60.3589 | 29.9979 | 63.4215 | 9.1877
0.061606 | 18.5069 | 9.7562 | 60.3418 | 30.2114 | 63.4262 | 9.2534
0.062772 | 18.5064 | 9.8782 | 60.2196 | 29.6498 | 63.304 | 9.2532
0.062772 | 18.5064 | 9.8782 | 59.2196 | 29.6498 | 62.304 | 9.2532
0.062772 | 18.5064 | 9.8172 | 60.2806 | 29.6498 | 63.365 | 9.2532
0.062772 | 18.6116 | 9.8782 | 60.2547 | 29.8175 | 63.3566 | 9.3058
0.062772 | 18.6116 | 10.1221 | 60.0108 | 29.8175 | 63.1127 | 9.3058
0.063937 | 18.7163 | 10.0001 | 60.1677 | 29.4379 | 63.2871 | 9.3582
0.063937 | 18.7163 | 10.1221 | 60.0457 | 29.4379 | 63.1651 | 9.3582
0.063937 | 18.8479 | 10.244 | 59.9676 | 29.6437 | 63.1089 | 9.4239
0.065175 | 18.8474 | 10.1221 | 60.0894 | 29.0798 | 63.2306 | 9.4237
0.065175 | 18.9526 | 10.305 | 59.9415 | 29.2412 | 63.1003 | 9.4763
0.065175 | 18.9526 | 10.244 | 60.0025 | 29.2412 | 63.1613 | 9.4763
0.065175 | 18.9526 | 10.244 | 60.0025 | 29.2412 | 63.1613 | 9.4763
0.065175 | 18.9526 | 10.244 | 60.0025 | 29.2412 | 63.1613 | 9.4763
0.06634 | 18.9521 | 10.366 | 59.8804 | 28.7269 | 63.039 | 9.476
0.06634 | 19.0573 | 10.4269 | 59.8545 | 28.8855 | 63.0308 | 9.5287
0.06634 | 19.0573 | 10.5489 | 59.7325 | 28.8855 | 62.9088 | 9.5287
0.06634 | 19.0573 | 10.366 | 59.9154 | 28.8855 | 63.0917 | 9.5287
0.067505 | 19.0568 | 10.5489 | 59.7324 | 28.3862 | 62.9085 | 9.5284
0.067505 | 19.1884 | 10.4879 | 59.8372 | 28.5811 | 63.0353 | 9.5942
0.067505 | 19.1884 | 10.6098 | 59.7153 | 28.5811 | 62.9134 | 9.5942
0.067505 | 19.1884 | 10.4879 | 59.8372 | 28.5811 | 63.0353 | 9.5942
0.067505 | 19.1884 | 10.4879 | 59.8372 | 28.5811 | 63.0353 | 9.5942
0.067505 | 19.1884 | 10.5489 | 59.7762 | 28.5811 | 62.9743 | 9.5942
0.067505 | 19.2936 | 10.8537 | 59.5065 | 28.737 | 62.7221 | 9.6468
0.06867 | 19.2931 | 10.5489 | 59.8111 | 28.2487 | 63.0266 | 9.6465
0.06867 | 19.2931 | 10.5489 | 59.8111 | 28.2487 | 63.0266 | 9.6465
0.06867 | 19.2931 | 10.4879 | 59.8721 | 28.2487 | 63.0876 | 9.6465
0.069908 | 19.3978 | 10.7318 | 59.6631 | 27.8982 | 62.8961 | 9.6989
0.069908 | 19.3978 | 10.6098 | 59.7851 | 27.8982 | 63.0181 | 9.6989
0.069908 | 19.3978 | 10.4879 | 59.907 | 27.8982 | 63.14 | 9.6989
0.06867 | 19.3983 | 10.5489 | 59.8462 | 28.4019 | 63.0793 | 9.6992
0.069908 | 19.3978 | 10.4269 | 59.968 | 27.8982 | 63.201 | 9.6989
0.069908 | 19.3978 | 10.6708 | 59.7241 | 27.8982 | 62.9571 | 9.6989
0.069908 | 19.5293 | 10.4879 | 59.9509 | 28.0863 | 63.2058 | 9.7647
0.071073 | 19.5288 | 10.6098 | 59.8288 | 27.6252 | 63.0836 | 9.7644
0.071073 | 19.5288 | 10.6098 | 59.8288 | 27.6252 | 63.0836 | 9.7644
0.071073 | 19.5288 | 10.5489 | 59.8897 | 27.6252 | 63.1445 | 9.7644
0.071073 | 19.634 | 10.6098 | 59.8639 | 27.7732 | 63.1362 | 9.817
0.071073 | 19.634 | 10.6098 | 59.8639 | 27.7732 | 63.1362 | 9.817
0.072238 | 19.6335 | 10.6708 | 59.8027 | 27.3246 | 63.075 | 9.8168
0.072238 | 19.6335 | 10.8537 | 59.6198 | 27.3246 | 62.8921 | 9.8168
0.072238 | 19.6335 | 10.7318 | 59.7417 | 27.3246 | 63.014 | 9.8168
0.072238 | 19.6335 | 10.6708 | 59.8027 | 27.3246 | 63.075 | 9.8168
0.072238 | 19.6335 | 10.7928 | 59.6807 | 27.3246 | 62.953 | 9.8168
0.072238 | 19.8703 | 10.8537 | 59.6987 | 27.6523 | 63.0104 | 9.9351
0.073403 | 19.8698 | 10.8537 | 59.6986 | 27.2127 | 63.0102 | 9.9349
0.073403 | 19.975 | 11.0367 | 59.5506 | 27.3561 | 62.8798 | 9.9875
0.073403 | 19.975 | 10.9147 | 59.6726 | 27.3561 | 63.0018 | 9.9875
0.074641 | 19.9744 | 10.8537 | 59.7334 | 26.9016 | 63.0625 | 9.9872
0.074641 | 20.0797 | 11.0367 | 59.5855 | 27.0426 | 62.9321 | 10.0398
0.074641 | 20.0797 | 11.0367 | 59.5855 | 27.0426 | 62.9321 | 10.0398
0.074641 | 20.0797 | 11.0976 | 59.5246 | 27.0426 | 62.8712 | 10.0398
0.075807 | 20.0792 | 11.0976 | 59.5245 | 26.6263 | 62.871 | 10.0396
0.075807 | 20.2107 | 11.2806 | 59.3853 | 26.7998 | 62.7537 | 10.1053
0.075807 | 20.2107 | 11.0976 | 59.5683 | 26.7998 | 62.9367 | 10.1053
0.076972 | 20.3154 | 11.1586 | 59.5422 | 26.5301 | 62.9281 | 10.1577
0.076972 | 20.3154 | 11.1586 | 59.5422 | 26.5301 | 62.9281 | 10.1577
0.078137 | 20.3149 | 11.2196 | 59.481 | 26.1339 | 62.8668 | 10.1574
0.078137 | 20.4201 | 11.2196 | 59.5161 | 26.2685 | 62.9194 | 10.21
0.078137 | 20.4201 | 11.2806 | 59.4551 | 26.2685 | 62.8584 | 10.21
0.079375 | 20.5511 | 11.5245 | 59.2549 | 26.0238 | 62.68 | 10.2755
0.079375 | 20.5511 | 11.3415 | 59.4379 | 26.0238 | 62.863 | 10.2755
0.079375 | 20.5511 | 11.5854 | 59.194 | 26.0238 | 62.6191 | 10.2755
0.08054 | 20.6558 | 11.5245 | 59.2898 | 25.7774 | 62.7324 | 10.3279
0.08054 | 20.6558 | 11.4635 | 59.3508 | 25.7774 | 62.7934 | 10.3279
0.08054 | 20.6558 | 11.5854 | 59.2289 | 25.7774 | 62.6715 | 10.3279
0.081705 | 20.6552 | 11.6464 | 59.1677 | 25.4091 | 62.6102 | 10.3276
0.081705 | 20.7605 | 11.5854 | 59.2638 | 25.5379 | 62.7238 | 10.3802
0.081705 | 20.7605 | 11.5854 | 59.2638 | 25.5379 | 62.7238 | 10.3802
0.081705 | 20.7605 | 11.5245 | 59.3247 | 25.5379 | 62.7847 | 10.3802
0.08287 | 20.7599 | 11.4025 | 59.4465 | 25.1782 | 62.9065 | 10.38
0.08287 | 20.8914 | 11.5854 | 59.3074 | 25.3369 | 62.7893 | 10.4457
0.08287 | 20.8914 | 11.5854 | 59.3074 | 25.3369 | 62.7893 | 10.4457
0.08287 | 20.8914 | 11.7684 | 59.1244 | 25.3369 | 62.6063 | 10.4457
0.084108 | 20.8909 | 11.6464 | 59.2462 | 24.9633 | 62.728 | 10.4454
0.08287 | 20.8914 | 11.5854 | 59.3074 | 25.3369 | 62.7893 | 10.4457
0.084108 | 20.9961 | 11.6464 | 59.2813 | 25.0884 | 62.7807 | 10.4981
0.084108 | 20.9961 | 11.7074 | 59.2203 | 25.0884 | 62.7197 | 10.4981
0.084108 | 20.9961 | 11.9513 | 58.9764 | 25.0884 | 62.4758 | 10.4981
0.084108 | 20.9961 | 11.8294 | 59.0983 | 25.0884 | 62.5977 | 10.4981
0.084108 | 20.9961 | 11.9513 | 58.9764 | 25.0884 | 62.4758 | 10.4981
0.085273 | 21.1008 | 12.0123 | 58.9503 | 24.8684 | 62.4671 | 10.5504
0.085273 | 21.1008 | 11.7074 | 59.2552 | 24.8684 | 62.772 | 10.5504
0.085273 | 21.1008 | 11.8904 | 59.0722 | 24.8684 | 62.589 | 10.5504
0.085273 | 21.1008 | 11.7074 | 59.2552 | 24.8684 | 62.772 | 10.5504
0.085273 | 21.1008 | 11.8904 | 59.0722 | 24.8684 | 62.589 | 10.5504
0.086438 | 21.1003 | 11.8904 | 59.072 | 24.5326 | 62.5887 | 10.5501
0.086438 | 21.2318 | 11.8294 | 59.1769 | 24.6847 | 62.7155 | 10.6159
0.086438 | 21.2318 | 12.0733 | 58.933 | 24.6847 | 62.4716 | 10.6159
0.086438 | 21.2318 | 11.8904 | 59.1159 | 24.6847 | 62.6545 | 10.6159
0.086438 | 21.2318 | 11.9513 | 59.055 | 24.6847 | 62.5936 | 10.6159
0.086438 | 21.2318 | 11.9513 | 59.055 | 24.6847 | 62.5936 | 10.6159
0.086438 | 21.2318 | 12.0123 | 58.994 | 24.6847 | 62.5326 | 10.6159
0.087676 | 21.3364 | 11.9513 | 59.0898 | 24.4555 | 62.6459 | 10.6682
0.087676 | 21.3364 | 11.9513 | 59.0898 | 24.4555 | 62.6459 | 10.6682
0.087676 | 21.3364 | 11.9513 | 59.0898 | 24.4555 | 62.6459 | 10.6682
0.087676 | 21.3364 | 11.9513 | 59.0898 | 24.4555 | 62.6459 | 10.6682
0.087676 | 21.3364 | 11.8904 | 59.1507 | 24.4555 | 62.7068 | 10.6682
0.088842 | 21.4411 | 11.8904 | 59.1856 | 24.2526 | 62.7592 | 10.7206
0.088842 | 21.4411 | 12.1952 | 58.8808 | 24.2526 | 62.4544 | 10.7206
0.088842 | 21.4411 | 12.2562 | 58.8198 | 24.2526 | 62.3934 | 10.7206
0.090007 | 21.4406 | 12.3172 | 58.7587 | 23.9381 | 62.3321 | 10.7203
0.090007 | 21.5721 | 12.4391 | 58.6806 | 24.0842 | 62.2759 | 10.786
0.090007 | 21.5721 | 12.3172 | 58.8025 | 24.0842 | 62.3978 | 10.786
0.090007 | 21.5721 | 12.0733 | 59.0464 | 24.0842 | 62.6417 | 10.786
0.091172 | 21.6768 | 12.5001 | 58.6545 | 23.8912 | 62.2673 | 10.8384
0.091172 | 21.6768 | 12.5001 | 58.6545 | 23.8912 | 62.2673 | 10.8384
0.091172 | 21.6768 | 12.4391 | 58.7155 | 23.8912 | 62.3283 | 10.8384
0.09241 | 21.6762 | 12.6221 | 58.5323 | 23.5706 | 62.145 | 10.8381
0.09241 | 21.6762 | 12.683 | 58.4714 | 23.5706 | 62.0841 | 10.8381
0.09241 | 21.6762 | 12.5611 | 58.5933 | 23.5706 | 62.206 | 10.8381
0.09241 | 21.8077 | 12.6221 | 58.5761 | 23.7129 | 62.2107 | 10.9038
0.09241 | 21.8077 | 12.6221 | 58.5761 | 23.7129 | 62.2107 | 10.9038
0.09241 | 21.8077 | 12.5611 | 58.6371 | 23.7129 | 62.2717 | 10.9038
0.093575 | 21.8072 | 12.683 | 58.5151 | 23.417 | 62.1496 | 10.9036
0.093575 | 21.9124 | 12.6221 | 58.611 | 23.5295 | 62.2631 | 10.9562
0.093575 | 21.8072 | 12.5611 | 58.637 | 23.417 | 62.2715 | 10.9036
0.093575 | 21.9124 | 12.805 | 58.4281 | 23.5295 | 62.0802 | 10.9562
0.093575 | 21.9124 | 12.6221 | 58.611 | 23.5295 | 62.2631 | 10.9562
0.093575 | 21.9124 | 12.744 | 58.4891 | 23.5295 | 62.1412 | 10.9562
0.09474 | 21.9118 | 12.805 | 58.4279 | 23.2395 | 62.0799 | 10.9559
0.09474 | 21.9118 | 12.805 | 58.4279 | 23.2395 | 62.0799 | 10.9559
0.09474 | 22.017 | 12.744 | 58.524 | 23.3506 | 62.1935 | 11.0085
0.09474 | 22.017 | 12.744 | 58.524 | 23.3506 | 62.1935 | 11.0085
0.09474 | 22.017 | 12.805 | 58.463 | 23.3506 | 62.1325 | 11.0085
0.095905 | 22.0165 | 12.744 | 58.5238 | 23.0663 | 62.1932 | 11.0082
0.095905 | 22.0165 | 12.744 | 58.5238 | 23.0663 | 62.1932 | 11.0082
0.095905 | 22.2532 | 12.6221 | 58.7246 | 23.3131 | 62.4335 | 11.1266
0.095905 | 22.2532 | 12.866 | 58.4807 | 23.3131 | 62.1896 | 11.1266
0.095905 | 22.2532 | 12.6221 | 58.7246 | 23.3131 | 62.4335 | 11.1266
0.097143 | 22.2526 | 12.683 | 58.6635 | 23.0155 | 62.3723 | 11.1263
0.097143 | 22.2526 | 12.683 | 58.6635 | 23.0155 | 62.3723 | 11.1263
0.097143 | 22.3578 | 12.866 | 58.5156 | 23.1238 | 62.2419 | 11.1789
0.099473 | 22.3567 | 12.744 | 58.6372 | 22.581 | 62.3634 | 11.1784
0.099473 | 22.3567 | 12.9269 | 58.4543 | 22.581 | 62.1805 | 11.1784
0.099473 | 22.4882 | 13.0489 | 58.3762 | 22.7132 | 62.1242 | 11.2441
0.099473 | 22.4882 | 13.1708 | 58.2543 | 22.7132 | 62.0023 | 11.2441
0.10064 | 22.4877 | 12.9269 | 58.498 | 22.4497 | 62.2459 | 11.2438
0.10064 | 22.4877 | 13.1098 | 58.3151 | 22.4497 | 62.063 | 11.2438
0.10064 | 22.5929 | 13.1708 | 58.2892 | 22.5542 | 62.0546 | 11.2964
0.10064 | 22.4877 | 13.1098 | 58.3151 | 22.4497 | 62.063 | 11.2438
0.10064 | 22.5929 | 13.2318 | 58.2282 | 22.5542 | 61.9936 | 11.2964
0.10064 | 22.5929 | 13.2318 | 58.2282 | 22.5542 | 61.9936 | 11.2964
0.10188 | 22.5923 | 12.9879 | 58.4719 | 22.2796 | 62.2373 | 11.2962
0.10188 | 22.5923 | 13.2928 | 58.167 | 22.2796 | 61.9324 | 11.2962
0.10188 | 22.6975 | 13.2318 | 58.263 | 22.3828 | 62.046 | 11.3488
0.10188 | 22.6975 | 13.2318 | 58.263 | 22.3828 | 62.046 | 11.3488
0.10188 | 22.6975 | 13.4147 | 58.0801 | 22.3828 | 61.8631 | 11.3488
0.10304 | 22.697 | 13.4757 | 58.019 | 22.1292 | 61.8018 | 11.3485
0.10304 | 22.8285 | 13.4147 | 58.1238 | 22.2568 | 61.9285 | 11.4142
0.10304 | 22.8285 | 13.4757 | 58.0628 | 22.2568 | 61.8675 | 11.4142
0.10304 | 22.8285 | 13.4147 | 58.1238 | 22.2568 | 61.9285 | 11.4142
0.10304 | 22.8285 | 13.5976 | 57.9409 | 22.2568 | 61.7456 | 11.4142
0.10421 | 22.8279 | 13.5367 | 58.0016 | 22.0074 | 61.8063 | 11.414
0.10421 | 22.8279 | 13.4147 | 58.1236 | 22.0074 | 61.9283 | 11.414
0.10421 | 22.8279 | 13.5976 | 57.9407 | 22.0074 | 61.7454 | 11.414
0.10421 | 22.8279 | 13.5367 | 58.0016 | 22.0074 | 61.8063 | 11.414
0.10421 | 22.9331 | 13.7806 | 57.7928 | 22.1084 | 61.615 | 11.4666
0.10421 | 22.9331 | 13.5367 | 58.0367 | 22.1084 | 61.8589 | 11.4666
0.10537 | 22.9326 | 13.1708 | 58.4024 | 21.8634 | 62.2245 | 11.4663
0.10537 | 22.9326 | 13.4757 | 58.0975 | 21.8634 | 61.9196 | 11.4663
0.10537 | 22.9326 | 13.3537 | 58.2195 | 21.8634 | 62.0416 | 11.4663
0.10537 | 22.9326 | 13.5367 | 58.0365 | 21.8634 | 61.8586 | 11.4663
0.10537 | 22.9326 | 13.7806 | 57.7926 | 21.8634 | 61.6147 | 11.4663
0.10537 | 22.9326 | 13.4757 | 58.0975 | 21.8634 | 61.9196 | 11.4663
0.10661 | 23.0372 | 13.6586 | 57.9495 | 21.7076 | 61.789 | 11.5186
0.10661 | 23.0372 | 13.8415 | 57.7666 | 21.7076 | 61.6061 | 11.5186
0.10661 | 23.0372 | 13.6586 | 57.9495 | 21.7076 | 61.789 | 11.5186
0.10661 | 23.0372 | 13.8415 | 57.7666 | 21.7076 | 61.6061 | 11.5186
0.10777 | 23.1681 | 13.7196 | 57.9321 | 21.5944 | 61.7934 | 11.584
0.10777 | 23.1681 | 13.7196 | 57.9321 | 21.5944 | 61.7934 | 11.584
0.10777 | 23.1681 | 13.7196 | 57.9321 | 21.5944 | 61.7934 | 11.584
0.10777 | 23.1681 | 13.9025 | 57.7492 | 21.5944 | 61.6105 | 11.584
0.10894 | 23.2727 | 14.2074 | 57.4792 | 21.4595 | 61.358 | 11.6364
0.10894 | 23.2727 | 14.0854 | 57.6012 | 21.4595 | 61.48 | 11.6364
0.11011 | 23.2722 | 14.0245 | 57.6619 | 21.232 | 61.5406 | 11.6361
0.11011 | 23.2722 | 14.0245 | 57.6619 | 21.232 | 61.5406 | 11.6361
0.11011 | 23.3774 | 14.0245 | 57.697 | 21.3275 | 61.5932 | 11.6887
0.11134 | 23.3768 | 14.0245 | 58.6968 | 21.0898 | 62.5929 | 11.6884
0.11134 | 23.3768 | 14.0854 | 57.6359 | 21.0898 | 61.532 | 11.6884
0.11134 | 23.5083 | 14.0245 | 57.7406 | 21.2079 | 61.6586 | 11.7541
0.11134 | 23.5083 | 13.9635 | 57.8016 | 21.2079 | 61.7196 | 11.7541
0.11134 | 23.5083 | 13.9635 | 57.8016 | 21.2079 | 61.7196 | 11.7541
0.11251 | 23.5077 | 14.3294 | 57.4355 | 20.9878 | 61.3535 | 11.7539
0.11251 | 23.5077 | 14.1464 | 58.6185 | 20.9878 | 62.5365 | 11.7539
0.11251 | 23.6129 | 14.0854 | 57.7146 | 21.0813 | 61.65 | 11.8064
0.11251 | 23.6129 | 13.9635 | 57.8365 | 21.0813 | 61.7719 | 11.8064
0.11367 | 23.6123 | 14.2074 | 57.5924 | 20.8647 | 61.5278 | 11.8062
0.11367 | 23.6123 | 14.2074 | 57.5924 | 20.8647 | 61.5278 | 11.8062
0.11367 | 23.6123 | 14.0854 | 57.7144 | 20.8647 | 61.6498 | 11.8062
0.11491 | 23.6117 | 14.3294 | 57.4702 | 20.6394 | 61.4055 | 11.8059
0.11491 | 23.7169 | 14.2684 | 57.5662 | 20.731 | 61.5191 | 11.8585
0.11491 | 23.7169 | 14.3294 | 58.5052 | 20.731 | 62.4581 | 11.8585
0.11491 | 23.8484 | 14.5733 | 57.3052 | 20.8454 | 61.2799 | 11.9242
0.11608 | 23.8478 | 14.5123 | 57.366 | 20.6357 | 61.3406 | 11.9239
0.11608 | 23.953 | 14.6343 | 57.279 | 20.7263 | 61.2712 | 11.9765
0.11724 | 23.9525 | 14.5733 | 57.3399 | 20.5198 | 61.3319 | 11.9762
0.11724 | 23.9525 | 14.6343 | 57.2789 | 20.5198 | 61.2709 | 11.9762
0.11724 | 23.9525 | 14.4513 | 57.4619 | 20.5198 | 61.4539 | 11.9762
0.11724 | 23.9525 | 14.6343 | 57.2789 | 20.5198 | 61.2709 | 11.9762
0.11841 | 23.9519 | 14.6343 | 57.2787 | 20.3174 | 61.2707 | 11.976
0.11841 | 24.0571 | 14.6343 | 57.3137 | 20.4062 | 61.3232 | 12.0285
0.11841 | 24.0571 | 14.4513 | 57.4967 | 20.4062 | 61.5062 | 12.0285
0.11841 | 24.1886 | 14.6343 | 58.3576 | 20.5173 | 62.389 | 12.0943
0.11964 | 24.188 | 14.6952 | 57.2965 | 20.3045 | 61.3278 | 12.094
0.11964 | 24.188 | 14.6952 | 58.2965 | 20.3045 | 62.3278 | 12.094
0.11964 | 24.188 | 14.8172 | 57.1745 | 20.3045 | 61.2058 | 12.094
0.12081 | 24.1874 | 14.8782 | 57.1133 | 20.1082 | 61.1445 | 12.0937
0.12081 | 24.1874 | 14.6952 | 57.2963 | 20.1082 | 61.3275 | 12.0937
0.12081 | 24.1874 | 14.9391 | 58.0524 | 20.1082 | 62.0836 | 12.0937
0.12198 | 24.292 | 14.7562 | 58.2701 | 20.0019 | 62.3188 | 12.146
0.12198 | 24.292 | 14.8782 | 57.1481 | 20.0019 | 61.1968 | 12.146
0.12198 | 24.3972 | 14.8172 | 57.2442 | 20.0881 | 61.3104 | 12.1986
0.12198 | 24.3972 | 14.6952 | 57.3662 | 20.0881 | 61.4324 | 12.1986
0.12314 | 24.3966 | 14.8782 | 57.183 | 19.8976 | 61.2491 | 12.1983
0.12438 | 24.396 | 14.6343 | 57.4267 | 19.6991 | 61.4927 | 12.198
0.12438 | 24.396 | 14.6343 | 57.4267 | 19.6991 | 61.4927 | 12.198
0.12438 | 24.396 | 14.6952 | 57.3658 | 19.6991 | 61.4318 | 12.198
0.12438 | 24.396 | 15.0611 | 56.9999 | 19.6991 | 61.0659 | 12.198
0.12438 | 24.6326 | 14.8172 | 57.3227 | 19.8893 | 61.4281 | 12.3163
0.12554 | 24.6321 | 14.8172 | 57.3225 | 19.7043 | 61.4278 | 12.316
0.12554 | 24.6321 | 14.8172 | 57.3225 | 19.7043 | 61.4278 | 12.316
0.12671 | 24.7367 | 14.8172 | 57.3574 | 19.6056 | 61.4801 | 12.3683
0.12671 | 24.7367 | 15.0001 | 57.1745 | 19.6056 | 61.2972 | 12.3683
0.12671 | 24.7367 | 15.244 | 56.9306 | 19.6056 | 61.0533 | 12.3683
0.12671 | 24.7367 | 14.7562 | 57.4184 | 19.6056 | 61.5411 | 12.3683
0.12787 | 24.7361 | 14.8782 | 57.2962 | 19.4266 | 61.4189 | 12.3681
0.12787 | 24.8676 | 14.6952 | 58.523 | 19.5294 | 62.6676 | 12.4338
0.12787 | 24.8676 | 15.0001 | 57.2181 | 19.5294 | 61.3627 | 12.4338
0.12911 | 24.9721 | 14.9391 | 57.3139 | 19.4231 | 61.476 | 12.4861
0.12911 | 24.9721 | 14.9391 | 57.3139 | 19.4231 | 61.476 | 12.4861
0.13028 | 24.9716 | 15.0001 | 57.2528 | 19.2489 | 61.4147 | 12.4858
0.13028 | 24.9716 | 14.8172 | 57.4357 | 19.2489 | 61.5976 | 12.4858
0.13028 | 24.9716 | 14.8172 | 57.4357 | 19.2489 | 61.5976 | 12.4858
0.13028 | 25.0767 | 15.1221 | 57.1658 | 19.3297 | 61.3453 | 12.5384
0.13144 | 25.0762 | 15.0611 | 57.2266 | 19.1579 | 61.406 | 12.5381
0.13144 | 25.0762 | 15.0001 | 57.2876 | 19.1579 | 61.467 | 12.5381
0.13261 | 25.0756 | 15.305 | 56.9825 | 18.9891 | 61.1618 | 12.5378
0.13261 | 25.0756 | 15.0001 | 57.2874 | 18.9891 | 61.4667 | 12.5378
0.13261 | 25.0756 | 15.0611 | 57.2264 | 18.9891 | 61.4057 | 12.5378
0.13384 | 25.2064 | 15.0001 | 57.331 | 18.9112 | 61.5321 | 12.6032
0.13384 | 25.2064 | 15.183 | 57.1481 | 18.9112 | 61.3492 | 12.6032
0.13501 | 25.311 | 15.183 | 57.183 | 18.8255 | 61.4015 | 12.6555
0.13501 | 25.311 | 15.183 | 57.183 | 18.8255 | 61.4015 | 12.6555
0.13501 | 25.311 | 15.4269 | 56.9391 | 18.8255 | 61.1576 | 12.6555
0.13501 | 25.311 | 15.244 | 57.122 | 18.8255 | 61.3405 | 12.6555
0.13618 | 25.4156 | 15.366 | 57.0349 | 18.7412 | 61.2708 | 12.7078
0.13618 | 25.4156 | 15.366 | 57.0349 | 18.7412 | 61.2708 | 12.7078
0.13734 | 25.415 | 15.4879 | 56.9128 | 18.5818 | 61.1486 | 12.7075
0.13734 | 25.415 | 15.4879 | 56.9128 | 18.5818 | 61.1486 | 12.7075
0.13734 | 25.5465 | 15.7318 | 56.7127 | 18.6775 | 60.9704 | 12.7732
0.13734 | 25.5465 | 15.6098 | 56.8347 | 18.6775 | 61.0924 | 12.7732
0.13858 | 25.5458 | 15.5489 | 56.8954 | 18.5102 | 61.153 | 12.7729
0.13858 | 25.5458 | 15.6098 | 56.8345 | 18.5102 | 61.0921 | 12.7729
0.13858 | 25.5458 | 15.4269 | 57.0174 | 18.5102 | 61.275 | 12.7729
0.13858 | 25.5458 | 15.5489 | 56.8954 | 18.5102 | 61.153 | 12.7729
0.13974 | 25.6504 | 15.9148 | 56.5643 | 18.4307 | 60.8394 | 12.8252
0.13974 | 25.6504 | 15.6098 | 56.8693 | 18.4307 | 61.1444 | 12.8252
0.13974 | 25.5453 | 15.7318 | 56.7123 | 18.3555 | 60.9698 | 12.7726
0.13974 | 25.6504 | 15.8538 | 56.6253 | 18.4307 | 60.9004 | 12.8252
0.13974 | 25.6504 | 15.6708 | 56.8083 | 18.4307 | 61.0834 | 12.8252
0.14091 | 25.6498 | 15.6708 | 56.8081 | 18.2779 | 61.0831 | 12.8249
0.14091 | 25.6498 | 15.4269 | 57.052 | 18.2779 | 61.327 | 12.8249
0.14091 | 25.6498 | 15.6098 | 56.8691 | 18.2779 | 61.1441 | 12.8249
0.14091 | 25.6498 | 15.7928 | 56.6861 | 18.2779 | 60.9611 | 12.8249
0.14091 | 25.6498 | 15.7928 | 56.6861 | 18.2779 | 60.9611 | 12.8249
0.14091 | 25.6498 | 15.8538 | 56.6251 | 18.2779 | 60.9001 | 12.8249
0.14215 | 25.7807 | 15.9148 | 56.6078 | 18.2108 | 60.9045 | 12.8903
0.14215 | 25.7807 | 15.8538 | 56.6688 | 18.2108 | 60.9655 | 12.8903
0.14215 | 25.7807 | 15.8538 | 56.6688 | 18.2108 | 60.9655 | 12.8903
0.14215 | 25.7807 | 15.7318 | 56.7908 | 18.2108 | 61.0875 | 12.8903
0.14215 | 25.7807 | 15.6708 | 56.8518 | 18.2108 | 61.1485 | 12.8903
0.14215 | 25.8858 | 15.8538 | 56.7038 | 18.2848 | 61.0181 | 12.9429
0.14331 | 25.7801 | 15.8538 | 56.6686 | 18.0623 | 60.9652 | 12.89
0.14331 | 25.7801 | 15.6708 | 56.8516 | 18.0623 | 61.1482 | 12.89
0.14331 | 25.8852 | 15.9758 | 56.5816 | 18.1357 | 60.8958 | 12.9426
0.14331 | 25.8852 | 15.9148 | 56.6426 | 18.1357 | 60.9568 | 12.9426
0.14448 | 25.8847 | 16.0977 | 56.4595 | 17.989 | 60.7736 | 12.9423
0.14448 | 25.8847 | 15.7318 | 56.8254 | 17.989 | 61.1395 | 12.9423
0.14448 | 25.8847 | 15.9148 | 56.6424 | 17.989 | 60.9565 | 12.9423
0.14448 | 25.8847 | 16.0977 | 56.4595 | 17.989 | 60.7736 | 12.9423
0.14448 | 25.8847 | 16.0367 | 56.5205 | 17.989 | 60.8346 | 12.9423
0.14448 | 25.9898 | 15.8538 | 56.7385 | 18.0618 | 61.0701 | 12.9949
0.14448 | 25.9898 | 15.7318 | 56.8605 | 18.0618 | 61.1921 | 12.9949
0.14564 | 25.9892 | 15.9758 | 56.6163 | 17.9169 | 60.9478 | 12.9946
0.14564 | 25.9892 | 15.9148 | 56.6773 | 17.9169 | 61.0088 | 12.9946
0.14564 | 25.9892 | 15.9758 | 56.6163 | 17.9169 | 60.9478 | 12.9946
0.14564 | 25.9892 | 15.9758 | 56.6163 | 17.9169 | 60.9478 | 12.9946
0.14564 | 25.9892 | 16.0367 | 56.5554 | 17.9169 | 60.8869 | 12.9946
0.14564 | 25.9892 | 16.0367 | 56.5554 | 17.9169 | 60.8869 | 12.9946
0.14688 | 25.9886 | 15.9758 | 56.6161 | 17.7655 | 60.9475 | 12.9943
0.14688 | 25.9886 | 15.9758 | 56.6161 | 17.7655 | 60.9475 | 12.9943
0.14688 | 26.12 | 16.0367 | 56.599 | 17.855 | 60.9523 | 13.06
0.14688 | 26.12 | 15.9758 | 56.6599 | 17.855 | 61.0132 | 13.06
0.14688 | 26.12 | 16.0367 | 56.599 | 17.855 | 60.9523 | 13.06
0.14804 | 26.1194 | 16.0977 | 56.5378 | 17.7141 | 60.891 | 13.0597
0.14804 | 26.1194 | 16.0367 | 56.5988 | 17.7141 | 60.952 | 13.0597
0.14804 | 26.1194 | 16.3416 | 56.2939 | 17.7141 | 60.6471 | 13.0597
0.14804 | 26.1194 | 16.4026 | 56.2329 | 17.7141 | 60.5861 | 13.0597
0.14921 | 26.224 | 16.1587 | 56.5116 | 17.6458 | 60.8823 | 13.112
0.14921 | 26.224 | 16.1587 | 56.5116 | 17.6458 | 60.8823 | 13.112
0.14921 | 26.224 | 16.1587 | 56.5116 | 17.6458 | 60.8823 | 13.112
0.14921 | 26.224 | 16.2196 | 56.4507 | 17.6458 | 60.8214 | 13.112
0.15038 | 26.2234 | 16.0977 | 56.5724 | 17.5087 | 60.943 | 13.1117
0.15038 | 26.2234 | 16.2196 | 56.4505 | 17.5087 | 60.8211 | 13.1117
0.15038 | 26.3286 | 16.3416 | 56.3636 | 17.5786 | 60.7517 | 13.1643
0.15161 | 26.3279 | 16.4026 | 56.3024 | 17.4347 | 60.6904 | 13.164
0.15161 | 26.3279 | 16.2806 | 56.4244 | 17.4347 | 60.8124 | 13.164
0.15161 | 26.3279 | 16.5245 | 56.1805 | 17.4347 | 60.5685 | 13.164
0.15161 | 26.3279 | 16.4026 | 56.3024 | 17.4347 | 60.6904 | 13.164
0.15278 | 26.4588 | 16.4635 | 56.2851 | 17.3873 | 60.6949 | 13.2294
0.15278 | 26.4588 | 16.4635 | 56.2851 | 17.3873 | 60.6949 | 13.2294
0.15394 | 26.4582 | 16.5245 | 56.2239 | 17.2554 | 60.6336 | 13.2291
0.15394 | 26.5633 | 16.0977 | 56.6857 | 17.3237 | 61.113 | 13.2817
0.15394 | 26.5633 | 16.3416 | 56.4418 | 17.3237 | 60.8691 | 13.2817
0.15511 | 26.5627 | 16.4026 | 56.3806 | 17.1931 | 60.8078 | 13.2814
0.15511 | 26.5627 | 16.3416 | 56.4416 | 17.1931 | 60.8688 | 13.2814
0.15511 | 26.5627 | 16.4635 | 56.3197 | 17.1931 | 60.7469 | 13.2814
0.15635 | 26.5621 | 16.5245 | 56.2585 | 17.0566 | 60.6856 | 13.2811
0.15635 | 26.5621 | 16.4635 | 56.3195 | 17.0566 | 60.7466 | 13.2811
0.15635 | 26.5621 | 16.5855 | 56.1975 | 17.0566 | 60.6246 | 13.2811
0.15751 | 26.6667 | 16.3416 | 56.4763 | 16.9968 | 60.9207 | 13.3333
0.15751 | 26.6667 | 16.4635 | 56.3544 | 16.9968 | 60.7988 | 13.3333
0.15751 | 26.6667 | 16.5855 | 56.2324 | 16.9968 | 60.6768 | 13.3333
0.15868 | 26.6661 | 16.5855 | 56.2322 | 16.8716 | 60.6765 | 13.333
0.15868 | 26.7975 | 16.6465 | 56.215 | 16.9545 | 60.6812 | 13.3987
0.15868 | 26.7975 | 16.6465 | 56.215 | 16.9545 | 60.6812 | 13.3987
0.15984 | 26.7969 | 16.7685 | 56.0928 | 16.8305 | 60.5589 | 13.3984
0.15984 | 26.7969 | 16.7685 | 56.0928 | 16.8305 | 60.5589 | 13.3984
0.15984 | 27.0072 | 16.8295 | 56.1019 | 16.9621 | 60.6031 | 13.5036
0.16108 | 27.0065 | 16.6465 | 56.2847 | 16.8313 | 60.7858 | 13.5033
0.16108 | 27.0065 | 16.9514 | 55.9798 | 16.8313 | 60.4809 | 13.5033
0.16108 | 27.0065 | 16.9514 | 55.9798 | 16.8313 | 60.4809 | 13.5033
0.16108 | 27.1379 | 16.8904 | 56.0846 | 16.9129 | 60.6076 | 13.569
0.16224 | 27.1373 | 16.7685 | 56.2063 | 16.7911 | 60.7292 | 13.5687
0.16224 | 27.1373 | 16.8295 | 56.1453 | 16.7911 | 60.6682 | 13.5687
0.16341 | 27.1367 | 16.8904 | 56.0842 | 16.671 | 60.607 | 13.5684
0.16341 | 27.1367 | 16.8904 | 56.0842 | 16.671 | 60.607 | 13.5684
0.16341 | 27.1367 | 16.9514 | 56.0232 | 16.671 | 60.546 | 13.5684
0.16341 | 27.1367 | 16.7685 | 56.2061 | 16.671 | 60.7289 | 13.5684
0.16458 | 27.2413 | 16.9514 | 56.058 | 16.6165 | 60.5982 | 13.6206
0.16458 | 27.2413 | 17.0124 | 55.997 | 16.6165 | 60.5372 | 13.6206
0.16581 | 27.2406 | 17.0733 | 55.9359 | 16.492 | 60.476 | 13.6203
0.16581 | 27.2406 | 17.0733 | 55.9359 | 16.492 | 60.476 | 13.6203
0.16581 | 27.2406 | 17.0733 | 56.9359 | 16.492 | 61.476 | 13.6203
0.16581 | 27.2406 | 16.9514 | 56.0578 | 16.492 | 60.5979 | 13.6203
0.16698 | 27.24 | 16.9514 | 56.0576 | 16.3766 | 60.5976 | 13.62
0.16698 | 27.3452 | 16.7685 | 57.2756 | 16.4395 | 61.8331 | 13.6726
0.16698 | 27.3452 | 16.8904 | 56.1537 | 16.4395 | 60.7112 | 13.6726
0.16814 | 27.476 | 17.0733 | 56.0144 | 16.4034 | 60.5937 | 13.738
0.16814 | 27.476 | 17.0124 | 56.0753 | 16.4034 | 60.6546 | 13.738
0.16814 | 27.476 | 17.0124 | 56.0753 | 16.4034 | 60.6546 | 13.738
0.16814 | 27.476 | 16.9514 | 56.1363 | 16.4034 | 60.7156 | 13.738
0.16938 | 27.4753 | 17.0124 | 56.075 | 16.2832 | 60.6543 | 13.7377
0.16938 | 27.4753 | 16.8904 | 56.197 | 16.2832 | 60.7763 | 13.7377
0.16938 | 27.5805 | 17.0124 | 56.1101 | 16.3452 | 60.7068 | 13.7902
0.17055 | 27.5799 | 17.1953 | 55.927 | 16.2332 | 60.5236 | 13.7899
0.17055 | 27.5799 | 17.0733 | 56.049 | 16.2332 | 60.6456 | 13.7899
0.17055 | 27.5799 | 17.0733 | 56.049 | 16.2332 | 60.6456 | 13.7899
0.17171 | 27.5793 | 17.2563 | 55.8658 | 16.1227 | 60.4623 | 13.7896
0.17171 | 27.6844 | 17.2563 | 55.9008 | 16.1839 | 60.5149 | 13.8422
0.17171 | 27.5793 | 17.1953 | 55.9268 | 16.1227 | 60.5233 | 13.7896
0.17171 | 27.5793 | 17.2563 | 56.8658 | 16.1227 | 61.4623 | 13.7896
0.17171 | 27.6844 | 17.1343 | 56.0228 | 16.1839 | 60.6369 | 13.8422
0.17171 | 27.6844 | 17.2563 | 55.9008 | 16.1839 | 60.5149 | 13.8422
0.17288 | 27.6838 | 17.2563 | 55.9006 | 16.0745 | 60.5146 | 13.8419
0.17288 | 27.6838 | 17.0733 | 56.0836 | 16.0745 | 60.6976 | 13.8419
0.17288 | 27.6838 | 17.4392 | 55.7177 | 16.0745 | 60.3317 | 13.8419
0.17288 | 27.6838 | 17.4392 | 55.7177 | 16.0745 | 60.3317 | 13.8419
0.17288 | 27.6838 | 17.3782 | 55.7787 | 16.0745 | 60.3927 | 13.8419
0.17411 | 27.6831 | 17.3172 | 55.8395 | 15.9598 | 60.4534 | 13.8416
0.17411 | 27.6831 | 17.2563 | 55.9004 | 15.9598 | 60.5143 | 13.8416
0.17411 | 27.8145 | 17.3782 | 55.8223 | 16.0353 | 60.4581 | 13.9073
0.17411 | 27.8145 | 17.3782 | 55.8223 | 16.0353 | 60.4581 | 13.9073
0.17411 | 27.8145 | 17.3172 | 55.8833 | 16.0353 | 60.5191 | 13.9073
0.17528 | 27.8139 | 17.1953 | 56.005 | 15.9284 | 60.6407 | 13.907
0.17528 | 27.8139 | 17.1953 | 56.005 | 15.9284 | 60.6407 | 13.907
0.17528 | 27.8139 | 17.2563 | 55.944 | 15.9284 | 60.5797 | 13.907
0.17528 | 27.919 | 17.1343 | 56.101 | 15.9883 | 60.7542 | 13.9595
0.17528 | 27.919 | 17.2563 | 55.979 | 15.9883 | 60.6322 | 13.9595
0.17645 | 27.9184 | 17.3782 | 55.8569 | 15.8824 | 60.51 | 13.9592
0.17645 | 27.9184 | 17.3782 | 55.8569 | 15.8824 | 60.51 | 13.9592
0.17645 | 27.9184 | 17.0733 | 56.1618 | 15.8824 | 60.8149 | 13.9592
0.17645 | 27.9184 | 17.3782 | 55.8569 | 15.8824 | 60.51 | 13.9592
0.17645 | 27.9184 | 17.3782 | 55.8569 | 15.8824 | 60.51 | 13.9592
0.17645 | 27.9184 | 17.5002 | 55.7349 | 15.8824 | 60.388 | 13.9592
0.17761 | 28.0229 | 17.5611 | 55.7089 | 15.8371 | 60.3794 | 14.0115
0.17761 | 28.0229 | 17.5002 | 55.7698 | 15.8371 | 60.4403 | 14.0115
0.17761 | 28.0229 | 17.5002 | 55.7698 | 15.8371 | 60.4403 | 14.0115
0.17761 | 28.0229 | 17.3782 | 55.8918 | 15.8371 | 60.5623 | 14.0115
0.17885 | 28.0223 | 17.6831 | 55.5867 | 15.7271 | 60.2571 | 14.0112
0.17885 | 28.0223 | 17.6221 | 55.6477 | 15.7271 | 60.3181 | 14.0112
0.17885 | 28.0223 | 17.6221 | 55.6477 | 15.7271 | 60.3181 | 14.0112
0.17885 | 28.0223 | 17.5002 | 55.7696 | 15.7271 | 60.44 | 14.0112
0.17885 | 28.0223 | 17.6831 | 55.5867 | 15.7271 | 60.2571 | 14.0112
0.17885 | 28.0223 | 17.5002 | 55.7696 | 15.7271 | 60.44 | 14.0112
0.18001 | 28.0217 | 17.5002 | 55.7694 | 15.625 | 60.4396 | 14.0108
0.18001 | 28.1531 | 17.4392 | 55.8742 | 15.6979 | 60.5663 | 14.0765
0.18001 | 28.1531 | 17.3782 | 55.9352 | 15.6979 | 60.6273 | 14.0765
0.18118 | 28.1525 | 17.4392 | 55.874 | 15.5967 | 60.566 | 14.0762
0.18118 | 28.2576 | 17.5002 | 55.848 | 15.6547 | 60.5576 | 14.1288
0.18234 | 28.257 | 17.5002 | 55.8478 | 15.5543 | 60.5573 | 14.1285
0.18234 | 28.257 | 17.3172 | 57.0308 | 15.5543 | 61.7403 | 14.1285
0.18234 | 28.257 | 17.5611 | 55.7869 | 15.5543 | 60.4964 | 14.1285
0.18234 | 28.257 | 17.6831 | 55.6649 | 15.5543 | 60.3744 | 14.1285
0.18358 | 28.3614 | 17.5002 | 55.8826 | 15.5063 | 60.6095 | 14.1807
0.18358 | 28.3614 | 17.805 | 55.5778 | 15.5063 | 60.3047 | 14.1807
0.18475 | 28.3608 | 17.5611 | 55.8215 | 15.4082 | 60.5483 | 14.1804
0.18475 | 28.3608 | 17.805 | 55.5776 | 15.4082 | 60.3044 | 14.1804
0.18358 | 28.3614 | 17.6221 | 55.7607 | 15.5063 | 60.4876 | 14.1807
0.18475 | 28.2557 | 17.7441 | 55.6035 | 15.3513 | 60.3128 | 14.1279
0.18475 | 28.3608 | 17.6221 | 55.7605 | 15.4082 | 60.4873 | 14.1804
0.18475 | 28.3608 | 17.7441 | 55.6385 | 15.4082 | 60.3653 | 14.1804
0.18591 | 28.3602 | 17.805 | 55.5774 | 15.3113 | 60.3041 | 14.1801
0.18591 | 28.3602 | 17.988 | 55.3944 | 15.3113 | 60.1211 | 14.1801
0.18475 | 28.3608 | 17.805 | 55.5776 | 15.4082 | 60.3044 | 14.1804
0.18591 | 28.3602 | 17.7441 | 55.6383 | 15.3113 | 60.365 | 14.1801
0.18591 | 28.4916 | 17.6831 | 55.7431 | 15.382 | 60.4917 | 14.2458
0.18591 | 28.4916 | 17.866 | 55.5602 | 15.382 | 60.3088 | 14.2458
0.18708 | 28.491 | 17.6831 | 55.7429 | 15.2858 | 60.4914 | 14.2455
0.18708 | 28.491 | 17.866 | 55.56 | 15.2858 | 60.3085 | 14.2455
0.18708 | 28.491 | 17.927 | 55.499 | 15.2858 | 60.2475 | 14.2455
0.18708 | 28.491 | 17.927 | 55.499 | 15.2858 | 60.2475 | 14.2455
0.18708 | 28.491 | 17.805 | 55.621 | 15.2858 | 60.3695 | 14.2455
0.18708 | 28.5961 | 17.805 | 55.656 | 15.342 | 60.422 | 14.298
0.18708 | 28.491 | 17.866 | 55.56 | 15.2858 | 60.3085 | 14.2455
0.18831 | 28.5954 | 17.866 | 55.5948 | 15.2408 | 60.3607 | 14.2977
0.18831 | 28.4903 | 17.988 | 56.4378 | 15.185 | 61.1862 | 14.2452
0.18831 | 28.5954 | 17.927 | 55.5338 | 15.2408 | 60.2997 | 14.2977
0.18831 | 28.5954 | 18.1099 | 55.3509 | 15.2408 | 60.1168 | 14.2977
0.18948 | 28.4897 | 17.988 | 55.4376 | 15.0913 | 60.1859 | 14.2449
0.18948 | 28.5948 | 18.0489 | 55.4117 | 15.1468 | 60.1775 | 14.2974
0.18948 | 28.5948 | 17.988 | 55.4726 | 15.1468 | 60.2384 | 14.2974
0.18948 | 28.5948 | 18.1099 | 55.3507 | 15.1468 | 60.1165 | 14.2974
0.19065 | 28.5942 | 17.988 | 55.4724 | 15.0539 | 60.2381 | 14.2971
0.19065 | 28.6993 | 18.1099 | 55.3855 | 15.109 | 60.1688 | 14.3497
0.19065 | 28.6993 | 18.2319 | 55.2635 | 15.109 | 60.0468 | 14.3497
0.19181 | 28.6987 | 18.2319 | 55.2633 | 15.0169 | 60.0464 | 14.3493
0.19181 | 28.6987 | 17.988 | 55.5072 | 15.0169 | 60.2903 | 14.3493
0.19181 | 28.6987 | 17.988 | 55.5072 | 15.0169 | 60.2903 | 14.3493
0.19181 | 28.6987 | 17.866 | 55.6292 | 15.0169 | 60.4123 | 14.3493
0.19305 | 28.698 | 17.988 | 55.507 | 14.9203 | 60.29 | 14.349
0.19305 | 28.8294 | 18.0489 | 55.4899 | 14.9883 | 60.2948 | 14.4147
0.19305 | 28.8294 | 18.2928 | 55.246 | 14.9883 | 60.0509 | 14.4147
0.19305 | 28.8294 | 17.988 | 55.5508 | 14.9883 | 60.3557 | 14.4147
0.19305 | 28.8294 | 17.866 | 55.6728 | 14.9883 | 60.4777 | 14.4147
0.19421 | 28.8288 | 18.2319 | 55.3067 | 14.8981 | 60.1115 | 14.4144
0.19421 | 28.9339 | 18.2319 | 55.3417 | 14.9522 | 60.164 | 14.4669
0.19421 | 28.8288 | 17.927 | 55.6116 | 14.8981 | 60.4164 | 14.4144
0.19421 | 28.9339 | 17.988 | 55.5856 | 14.9522 | 60.4079 | 14.4669
0.19421 | 28.9339 | 18.1099 | 55.4637 | 14.9522 | 60.286 | 14.4669
0.19538 | 28.9333 | 18.1099 | 55.4635 | 14.8627 | 60.2857 | 14.4666
0.19538 | 28.9333 | 18.3538 | 56.2196 | 14.8627 | 61.0418 | 14.4666
0.19538 | 28.9333 | 18.2928 | 55.2806 | 14.8627 | 60.1028 | 14.4666
0.19538 | 28.9333 | 18.1099 | 55.4635 | 14.8627 | 60.2857 | 14.4666
0.19538 | 28.9333 | 18.0489 | 55.5245 | 14.8627 | 60.3467 | 14.4666
0.19538 | 28.9333 | 18.2928 | 55.2806 | 14.8627 | 60.1028 | 14.4666
0.19662 | 29.0377 | 18.1099 | 55.4983 | 14.8223 | 60.338 | 14.5189
0.19662 | 28.9326 | 18.5367 | 55.0365 | 14.7688 | 59.8586 | 14.4663
0.19662 | 28.9326 | 18.1099 | 55.4633 | 14.7688 | 60.2854 | 14.4663
0.19778 | 28.932 | 18.4148 | 55.1582 | 14.6815 | 59.9802 | 14.466
0.19778 | 29.0371 | 18.2928 | 55.3152 | 14.7346 | 60.1547 | 14.5185
0.19778 | 29.0371 | 18.4758 | 55.1322 | 14.7346 | 59.9717 | 14.5185
0.19778 | 29.0371 | 18.4758 | 55.1322 | 14.7346 | 59.9717 | 14.5185
0.19778 | 29.0371 | 18.5367 | 55.0713 | 14.7346 | 59.9108 | 14.5185
0.19778 | 29.0371 | 18.4758 | 55.1322 | 14.7346 | 59.9717 | 14.5185
0.19778 | 29.0371 | 18.4758 | 55.1322 | 14.7346 | 59.9717 | 14.5185
0.19895 | 29.0365 | 18.6587 | 54.9491 | 14.648 | 59.7885 | 14.5182
0.19895 | 29.0365 | 18.6587 | 54.9491 | 14.648 | 59.7885 | 14.5182
0.19895 | 29.1678 | 18.5977 | 55.0539 | 14.7141 | 59.9152 | 14.5839
0.20011 | 29.1672 | 18.5977 | 55.0537 | 14.6281 | 59.9149 | 14.5836
0.20011 | 29.1672 | 18.5977 | 55.0537 | 14.6281 | 59.9149 | 14.5836
0.20011 | 29.1672 | 18.5367 | 55.1147 | 14.6281 | 59.9759 | 14.5836
0.20011 | 29.1672 | 18.3538 | 56.2976 | 14.6281 | 61.1588 | 14.5836
0.20135 | 29.3767 | 18.4148 | 56.3064 | 14.6422 | 61.2026 | 14.6884
0.20135 | 29.1666 | 18.6587 | 54.9925 | 14.5378 | 59.8536 | 14.5833
0.20135 | 29.3767 | 18.5367 | 55.1845 | 14.6422 | 60.0807 | 14.6884
0.20135 | 29.3767 | 18.6587 | 56.0625 | 14.6422 | 60.9587 | 14.6884
0.20135 | 29.3767 | 18.5977 | 55.1235 | 14.6422 | 60.0197 | 14.6884
0.20251 | 29.3761 | 18.5367 | 55.1843 | 14.5577 | 60.0804 | 14.6881
0.20251 | 29.3761 | 18.4758 | 56.2452 | 14.5577 | 61.1413 | 14.6881
0.20251 | 29.3761 | 18.6587 | 55.0623 | 14.5577 | 59.9584 | 14.6881
0.20251 | 29.3761 | 18.4758 | 55.2452 | 14.5577 | 60.1413 | 14.6881
0.20251 | 29.3761 | 18.5977 | 55.1233 | 14.5577 | 60.0194 | 14.6881
0.20368 | 29.3755 | 18.6587 | 56.0621 | 14.4741 | 60.958 | 14.6877
0.20368 | 29.5069 | 18.6587 | 56.1059 | 14.5386 | 61.0237 | 14.7534
0.20368 | 29.5069 | 18.5977 | 55.1669 | 14.5386 | 60.0847 | 14.7534
0.20368 | 29.5069 | 18.5367 | 56.2279 | 14.5386 | 61.1457 | 14.7534
0.20368 | 29.5069 | 18.7196 | 56.045 | 14.5386 | 60.9628 | 14.7534
0.20485 | 29.5062 | 18.5977 | 55.1667 | 14.4556 | 60.0844 | 14.7531
0.20485 | 29.5062 | 18.5977 | 55.1667 | 14.4556 | 60.0844 | 14.7531
0.20485 | 29.5062 | 18.6587 | 55.1057 | 14.4556 | 60.0234 | 14.7531
0.20485 | 29.5062 | 18.4758 | 55.2886 | 14.4556 | 60.2063 | 14.7531
0.20485 | 29.5062 | 18.6587 | 56.1057 | 14.4556 | 61.0234 | 14.7531
0.20485 | 29.5062 | 18.7196 | 56.0448 | 14.4556 | 60.9625 | 14.7531
0.20485 | 29.5062 | 18.7806 | 54.9838 | 14.4556 | 59.9015 | 14.7531
0.20608 | 29.5056 | 18.6587 | 55.1055 | 14.3684 | 60.0231 | 14.7528
0.20608 | 29.5056 | 18.8416 | 54.9226 | 14.3684 | 59.8402 | 14.7528
0.20608 | 29.6106 | 18.7806 | 55.0186 | 14.4194 | 59.9537 | 14.8053
0.20608 | 29.6106 | 18.8416 | 55.9576 | 14.4194 | 60.8927 | 14.8053
0.20725 | 29.61 | 18.8416 | 54.9574 | 14.338 | 59.8924 | 14.805
0.20725 | 29.61 | 18.8416 | 55.9574 | 14.338 | 60.8924 | 14.805
0.20725 | 29.61 | 18.6587 | 56.1403 | 14.338 | 61.0753 | 14.805
0.20725 | 29.61 | 18.7806 | 56.0184 | 14.338 | 60.9534 | 14.805
0.20725 | 29.61 | 18.7196 | 56.0794 | 14.338 | 61.0144 | 14.805
0.20725 | 29.61 | 18.6587 | 55.1403 | 14.338 | 60.0753 | 14.805
0.20841 | 29.7145 | 18.7806 | 55.0532 | 14.308 | 60.0056 | 14.8572
0.20841 | 29.7145 | 18.5977 | 55.2361 | 14.308 | 60.1885 | 14.8572
0.20841 | 29.7145 | 18.5977 | 55.2361 | 14.308 | 60.1885 | 14.8572
0.20841 | 29.7145 | 18.9635 | 54.8703 | 14.308 | 59.8227 | 14.8572
0.20841 | 29.7145 | 18.9635 | 54.8703 | 14.308 | 59.8227 | 14.8572
0.20958 | 29.7139 | 18.7806 | 55.053 | 14.2282 | 60.0053 | 14.8569
0.20958 | 29.7139 | 18.7806 | 55.053 | 14.2282 | 60.0053 | 14.8569
0.20958 | 29.7139 | 18.9026 | 55.931 | 14.2282 | 60.8833 | 14.8569
0.20958 | 29.7139 | 18.9635 | 54.8701 | 14.2282 | 59.8224 | 14.8569
0.21198 | 29.7126 | 19.0855 | 54.7477 | 14.0662 | 59.6998 | 14.8563
0.21198 | 29.8439 | 18.7806 | 55.0964 | 14.1282 | 60.0704 | 14.922
0.21198 | 29.8439 | 19.0855 | 54.7915 | 14.1282 | 59.7655 | 14.922
0.21198 | 29.8439 | 18.9635 | 54.9135 | 14.1282 | 59.8875 | 14.922
0.21315 | 29.8433 | 18.8416 | 55.0352 | 14.0507 | 60.009 | 14.9216
0.21315 | 29.8433 | 18.8416 | 55.0352 | 14.0507 | 60.009 | 14.9216
0.21315 | 29.8433 | 18.8416 | 55.0352 | 14.0507 | 60.009 | 14.9216
0.21431 | 29.9477 | 18.8416 | 55.07 | 14.023 | 60.0613 | 14.9739
0.21431 | 29.9477 | 18.7806 | 55.131 | 14.023 | 60.1223 | 14.9739
0.21431 | 29.9477 | 18.9635 | 54.9481 | 14.023 | 59.9394 | 14.9739
0.21555 | 29.9471 | 18.8416 | 55.0698 | 13.9422 | 60.0609 | 14.9735
0.21555 | 29.9471 | 18.9635 | 54.9479 | 13.9422 | 59.939 | 14.9735
0.21555 | 30.0784 | 18.9635 | 55.9916 | 14.0031 | 61.0047 | 15.0392
0.21672 | 30.0778 | 18.8416 | 55.1133 | 13.9275 | 60.1263 | 15.0389
0.21672 | 30.0778 | 18.8416 | 55.1133 | 13.9275 | 60.1263 | 15.0389
0.21672 | 30.0778 | 19.0245 | 54.9304 | 13.9275 | 59.9434 | 15.0389
0.21672 | 30.0778 | 19.0855 | 54.8694 | 13.9275 | 59.8824 | 15.0389
0.21788 | 30.0771 | 18.9026 | 55.0521 | 13.8528 | 60.065 | 15.0386
0.21788 | 30.0771 | 18.7806 | 55.1741 | 13.8528 | 60.187 | 15.0386
0.21788 | 30.0771 | 18.9635 | 54.9912 | 13.8528 | 60.0041 | 15.0386
0.21788 | 30.1822 | 18.9635 | 55.0262 | 13.901 | 60.0566 | 15.0911
0.21788 | 30.1822 | 18.9635 | 55.0262 | 13.901 | 60.0566 | 15.0911
0.21788 | 30.0771 | 19.1465 | 54.8082 | 13.8528 | 59.8211 | 15.0386
0.21905 | 30.1816 | 19.0855 | 54.904 | 13.8268 | 59.9343 | 15.0908
0.21905 | 30.0765 | 18.9026 | 55.0519 | 13.7788 | 60.0647 | 15.0383
0.21905 | 30.0765 | 18.9026 | 55.0519 | 13.7788 | 60.0647 | 15.0383
0.21905 | 30.0765 | 19.0245 | 54.93 | 13.7788 | 59.9428 | 15.0383
0.21905 | 30.1816 | 19.0855 | 54.904 | 13.8268 | 59.9343 | 15.0908
0.22028 | 30.1809 | 18.9635 | 55.0258 | 13.7488 | 60.056 | 15.0905
0.22028 | 30.1809 | 19.0855 | 54.9038 | 13.7488 | 59.934 | 15.0905
0.22028 | 30.1809 | 19.0855 | 54.9038 | 13.7488 | 59.934 | 15.0905
0.22028 | 30.1809 | 18.8416 | 55.1477 | 13.7488 | 60.1779 | 15.0905
0.22028 | 30.1809 | 19.0855 | 54.9038 | 13.7488 | 59.934 | 15.0905
0.22028 | 30.1809 | 19.1465 | 54.8428 | 13.7488 | 59.873 | 15.0905
0.22145 | 30.1803 | 18.9635 | 55.0256 | 13.6761 | 60.0556 | 15.0901
0.22145 | 30.2853 | 18.9635 | 55.0606 | 13.7236 | 60.1082 | 15.1427
0.22145 | 30.1803 | 19.3295 | 54.6596 | 13.6761 | 59.6896 | 15.0901
0.22145 | 30.2853 | 19.3295 | 54.6946 | 13.7236 | 59.7422 | 15.1427
0.22261 | 30.1796 | 19.0245 | 55.9644 | 13.6043 | 60.9943 | 15.0898
0.22261 | 30.2847 | 19.5733 | 54.4506 | 13.6515 | 59.4981 | 15.1424
0.22261 | 30.2847 | 19.2074 | 55.8165 | 13.6515 | 60.864 | 15.1424
0.22261 | 30.2847 | 19.2074 | 54.8165 | 13.6515 | 59.864 | 15.1424
0.22261 | 30.2847 | 19.3904 | 54.6335 | 13.6515 | 59.681 | 15.1424
0.22385 | 30.284 | 19.2685 | 54.7552 | 13.5757 | 59.8025 | 15.142
0.22385 | 30.284 | 19.3904 | 54.6333 | 13.5757 | 59.6806 | 15.142
0.22385 | 30.4154 | 19.4514 | 54.6161 | 13.6343 | 59.6853 | 15.2077
0.22385 | 30.284 | 19.2074 | 54.8163 | 13.5757 | 59.8636 | 15.142
0.22385 | 30.284 | 19.1465 | 54.8772 | 13.5757 | 59.9245 | 15.142
0.22502 | 30.4147 | 19.2685 | 54.7987 | 13.5635 | 59.8679 | 15.2074
0.22502 | 30.4147 | 19.2685 | 54.7987 | 13.5635 | 59.8679 | 15.2074
0.22502 | 30.4147 | 19.3295 | 54.7377 | 13.5635 | 59.8069 | 15.2074
0.22502 | 30.4147 | 19.2074 | 54.8598 | 13.5635 | 59.929 | 15.2074
0.22502 | 30.4147 | 19.1465 | 54.9207 | 13.5635 | 59.9899 | 15.2074
0.22618 | 30.4141 | 19.3295 | 54.7375 | 13.4933 | 59.8065 | 15.207
0.22502 | 30.4147 | 19.3295 | 54.7377 | 13.5635 | 59.8069 | 15.2074
0.22618 | 30.5192 | 19.3295 | 54.7726 | 13.5398 | 59.8591 | 15.2596
0.22618 | 30.4141 | 19.3904 | 54.6766 | 13.4933 | 59.7456 | 15.207
0.22618 | 30.5192 | 19.4514 | 54.6507 | 13.5398 | 59.7372 | 15.2596
0.22735 | 30.5185 | 19.3295 | 54.7723 | 13.4701 | 59.8588 | 15.2593
0.22735 | 30.5185 | 19.2685 | 54.8333 | 13.4701 | 59.9198 | 15.2593
0.22735 | 30.5185 | 19.3904 | 54.7114 | 13.4701 | 59.7979 | 15.2593
0.22735 | 30.5185 | 19.4514 | 54.6504 | 13.4701 | 59.7369 | 15.2593
0.22735 | 30.5185 | 19.3904 | 54.7114 | 13.4701 | 59.7979 | 15.2593
0.22858 | 30.6229 | 19.2685 | 54.8681 | 13.4428 | 59.972 | 15.3115
0.22858 | 30.5178 | 19.4514 | 54.6502 | 13.3968 | 59.7365 | 15.2589
0.22858 | 30.5178 | 19.3904 | 54.7112 | 13.3968 | 59.7975 | 15.2589
0.22975 | 30.6223 | 19.1465 | 54.9899 | 13.3744 | 60.0936 | 15.3111
0.22975 | 30.6223 | 19.1465 | 54.9899 | 13.3744 | 60.0936 | 15.3111
0.23092 | 30.6216 | 19.5124 | 54.6238 | 13.3066 | 59.7274 | 15.3108
0.23092 | 30.6216 | 19.5733 | 54.5629 | 13.3066 | 59.6665 | 15.3108
0.23092 | 30.753 | 19.4514 | 54.7286 | 13.3635 | 59.8541 | 15.3765
0.23208 | 30.621 | 19.3904 | 54.7456 | 13.2395 | 59.8491 | 15.3105
0.23208 | 30.7523 | 19.4514 | 54.7284 | 13.2961 | 59.8538 | 15.3762
0.23208 | 30.7523 | 19.5124 | 54.6674 | 13.2961 | 59.7928 | 15.3762
0.23332 | 30.7516 | 19.5124 | 55.6671 | 13.2253 | 60.7924 | 15.3758
0.23332 | 30.7516 | 19.5124 | 54.6671 | 13.2253 | 59.7924 | 15.3758
0.23332 | 30.8567 | 19.5124 | 54.7022 | 13.2703 | 59.8449 | 15.4283
0.23448 | 30.856 | 19.5733 | 54.641 | 13.2041 | 59.7837 | 15.428
0.23448 | 30.856 | 19.6343 | 55.58 | 13.2041 | 60.7227 | 15.428
0.23448 | 30.856 | 19.6953 | 54.519 | 13.2041 | 59.6617 | 15.428
0.23448 | 30.9611 | 19.3904 | 54.859 | 13.2489 | 60.0192 | 15.4806
0.23565 | 30.9605 | 19.7563 | 54.4929 | 13.1831 | 59.6529 | 15.4802
0.23565 | 30.9605 | 19.6953 | 54.5539 | 13.1831 | 59.7139 | 15.4802
0.23681 | 30.9598 | 19.6343 | 54.6146 | 13.118 | 59.7746 | 15.4799
0.23681 | 30.9598 | 19.6343 | 54.6146 | 13.118 | 59.7746 | 15.4799
0.23681 | 30.9598 | 19.6343 | 54.6146 | 13.118 | 59.7746 | 15.4799
0.23805 | 30.9591 | 19.6343 | 54.6144 | 13.0495 | 59.7743 | 15.4796
0.23805 | 30.9591 | 19.6343 | 54.6144 | 13.0495 | 59.7743 | 15.4796
0.23805 | 30.9591 | 19.6953 | 54.5534 | 13.0495 | 59.7133 | 15.4796
0.23922 | 31.0898 | 19.6343 | 54.658 | 13.0405 | 59.8396 | 15.5449
0.23922 | 30.9585 | 19.6343 | 55.6142 | 12.9856 | 60.7739 | 15.4792
0.23922 | 30.9585 | 19.3904 | 54.8581 | 12.9856 | 60.0178 | 15.4792
0.23922 | 31.0898 | 19.8172 | 54.4751 | 13.0405 | 59.6567 | 15.5449
0.24038 | 31.0892 | 19.5124 | 54.7797 | 12.977 | 59.9612 | 15.5446
0.24038 | 31.0892 | 19.5733 | 54.7188 | 12.977 | 59.9003 | 15.5446
0.24155 | 31.0885 | 19.7563 | 54.5355 | 12.9142 | 59.717 | 15.5443
0.24155 | 31.1936 | 19.4514 | 54.8755 | 12.9577 | 60.0744 | 15.5968
0.24155 | 31.1936 | 19.6953 | 54.6316 | 12.9577 | 59.8305 | 15.5968
0.24278 | 31.1929 | 19.6953 | 54.6313 | 12.8913 | 59.8301 | 15.5964
0.24278 | 31.1929 | 19.7563 | 54.5703 | 12.8913 | 59.7691 | 15.5964
0.24278 | 31.1929 | 19.6953 | 54.6313 | 12.8913 | 59.8301 | 15.5964
0.24395 | 31.2973 | 19.6343 | 54.7271 | 12.8725 | 59.9433 | 15.6486
0.24395 | 31.2973 | 19.7563 | 54.6051 | 12.8725 | 59.8213 | 15.6486
0.24395 | 31.2973 | 19.8172 | 54.5442 | 12.8725 | 59.7604 | 15.6486
0.24512 | 31.2966 | 19.7563 | 54.6049 | 12.8111 | 59.821 | 15.6483
0.24512 | 31.2966 | 19.7563 | 54.6049 | 12.8111 | 59.821 | 15.6483
0.24512 | 31.2966 | 19.6953 | 54.6659 | 12.8111 | 59.882 | 15.6483
0.24512 | 31.2966 | 19.8172 | 54.544 | 12.8111 | 59.7601 | 15.6483
0.24628 | 31.4273 | 19.6343 | 54.7705 | 12.8035 | 60.0083 | 15.7136
0.24628 | 31.296 | 19.7563 | 54.6047 | 12.7502 | 59.8207 | 15.648
0.24752 | 31.2953 | 19.9392 | 54.4216 | 12.6862 | 59.6375 | 15.6477
0.24752 | 31.2953 | 19.8782 | 54.4826 | 12.6862 | 59.6985 | 15.6477
0.24752 | 31.4266 | 19.7563 | 54.6482 | 12.7392 | 59.886 | 15.7133
0.24752 | 31.4266 | 19.6953 | 54.7092 | 12.7392 | 59.947 | 15.7133
0.24868 | 31.426 | 19.8782 | 54.5261 | 12.6793 | 59.7638 | 15.713
0.24868 | 31.426 | 19.8782 | 54.5261 | 12.6793 | 59.7638 | 15.713
0.24868 | 31.531 | 19.8172 | 54.6221 | 12.7215 | 59.8773 | 15.7655
0.24985 | 31.5303 | 19.9392 | 54.4999 | 12.6619 | 59.755 | 15.7652
0.24985 | 31.5303 | 19.6953 | 54.7438 | 12.6619 | 59.9989 | 15.7652
0.25109 | 31.5297 | 19.7563 | 54.6826 | 12.5992 | 59.9375 | 15.7648
0.25109 | 31.5297 | 19.8172 | 54.6217 | 12.5992 | 59.8766 | 15.7648
0.25109 | 31.5297 | 20.0002 | 54.4387 | 12.5992 | 59.6936 | 15.7648
0.25225 | 31.529 | 20.0002 | 54.4385 | 12.5408 | 59.6933 | 15.7645
0.25225 | 31.7653 | 19.8782 | 54.6392 | 12.6345 | 59.9335 | 15.8827
0.25225 | 31.7653 | 19.9392 | 54.5782 | 12.6345 | 59.8725 | 15.8827
0.25342 | 31.7647 | 20.0611 | 54.4561 | 12.5761 | 59.7502 | 15.8823
0.25342 | 31.7647 | 19.8782 | 54.639 | 12.5761 | 59.9331 | 15.8823
0.25342 | 31.7647 | 19.9392 | 54.578 | 12.5761 | 59.8721 | 15.8823
0.25342 | 31.7647 | 20.0002 | 55.517 | 12.5761 | 60.8111 | 15.8823
0.25458 | 31.764 | 20.1831 | 54.3339 | 12.5183 | 59.6279 | 15.882
0.25458 | 31.8691 | 20.0611 | 54.4909 | 12.5596 | 59.8024 | 15.9345
0.25458 | 31.8691 | 20.1831 | 54.3689 | 12.5596 | 59.6804 | 15.9345
0.25458 | 31.8691 | 20.1221 | 54.4299 | 12.5596 | 59.7414 | 15.9345
0.25458 | 31.8691 | 19.8782 | 54.6738 | 12.5596 | 59.9853 | 15.9345
0.25582 | 31.8684 | 20.1221 | 54.4297 | 12.4985 | 59.7411 | 15.9342
0.25582 | 31.8684 | 20.0611 | 54.4907 | 12.4985 | 59.8021 | 15.9342
0.25582 | 31.8684 | 19.8782 | 54.6736 | 12.4985 | 59.985 | 15.9342
0.25582 | 31.8684 | 20.1831 | 54.3687 | 12.4985 | 59.6801 | 15.9342
0.25582 | 31.8684 | 20.1221 | 54.4297 | 12.4985 | 59.7411 | 15.9342
0.25698 | 31.8677 | 20.1221 | 54.4295 | 12.4416 | 59.7408 | 15.9339
0.25698 | 31.9728 | 19.9392 | 54.6474 | 12.4825 | 59.9762 | 15.9864
0.25698 | 31.9728 | 19.9392 | 54.6474 | 12.4825 | 59.9762 | 15.9864
0.25698 | 31.9728 | 19.9392 | 54.6474 | 12.4825 | 59.9762 | 15.9864
0.25698 | 31.9728 | 20.0002 | 54.5864 | 12.4825 | 59.9152 | 15.9864
0.25698 | 31.9728 | 20.1831 | 54.4035 | 12.4825 | 59.7323 | 15.9864
0.25815 | 31.9721 | 20.1221 | 54.4643 | 12.4259 | 59.793 | 15.9861
0.25815 | 31.9721 | 20.0611 | 54.5253 | 12.4259 | 59.854 | 15.9861
0.25815 | 31.9721 | 19.9392 | 54.6472 | 12.4259 | 59.9759 | 15.9861
0.25815 | 31.9721 | 20.1221 | 54.4643 | 12.4259 | 59.793 | 15.9861
0.25815 | 31.9721 | 19.9392 | 54.6472 | 12.4259 | 59.9759 | 15.9861
0.25932 | 31.9715 | 20.0002 | 54.586 | 12.3698 | 59.9145 | 15.9857
0.25932 | 31.9715 | 20.0611 | 54.5251 | 12.3698 | 59.8536 | 15.9857
0.25932 | 31.9715 | 20.2441 | 54.3421 | 12.3698 | 59.6706 | 15.9857
0.25932 | 32.1027 | 20.2441 | 54.3858 | 12.4204 | 59.7363 | 16.0514
0.25932 | 31.9715 | 20.488 | 54.0982 | 12.3698 | 59.4267 | 15.9857
0.26055 | 32.102 | 20.427 | 54.2027 | 12.3611 | 59.553 | 16.051
0.26055 | 31.9708 | 20.305 | 54.2809 | 12.3108 | 59.6094 | 15.9854
0.26055 | 32.102 | 20.305 | 54.3247 | 12.3611 | 59.675 | 16.051
0.26055 | 32.102 | 20.1831 | 54.4466 | 12.3611 | 59.7969 | 16.051
0.26055 | 32.102 | 20.1831 | 54.4466 | 12.3611 | 59.7969 | 16.051
0.26055 | 32.102 | 20.305 | 54.3247 | 12.3611 | 59.675 | 16.051
0.26172 | 32.1014 | 20.305 | 54.3245 | 12.3059 | 59.6747 | 16.0507
0.26172 | 32.1014 | 20.5489 | 54.0806 | 12.3059 | 59.4308 | 16.0507
0.26172 | 32.1014 | 20.2441 | 54.3854 | 12.3059 | 59.7356 | 16.0507
0.26172 | 32.1014 | 20.6099 | 54.0196 | 12.3059 | 59.3698 | 16.0507
0.26288 | 32.1007 | 20.6099 | 54.0193 | 12.2511 | 59.3695 | 16.0504
0.26172 | 32.1014 | 20.5489 | 54.0806 | 12.3059 | 59.4308 | 16.0507
0.26288 | 32.2058 | 20.427 | 54.2373 | 12.291 | 59.6049 | 16.1029
0.26288 | 32.2058 | 20.5489 | 54.1154 | 12.291 | 59.483 | 16.1029
0.26288 | 32.2058 | 20.305 | 54.3593 | 12.291 | 59.7269 | 16.1029
0.26288 | 32.2058 | 20.488 | 54.1763 | 12.291 | 59.5439 | 16.1029
0.26405 | 32.2051 | 20.427 | 54.237 | 12.2365 | 59.6045 | 16.1025
0.26405 | 32.2051 | 20.366 | 54.298 | 12.2365 | 59.6655 | 16.1025
0.26405 | 32.3101 | 20.305 | 54.394 | 12.2763 | 59.7791 | 16.1551
0.26405 | 32.2051 | 20.5489 | 54.1151 | 12.2365 | 59.4826 | 16.1025
0.26529 | 32.2044 | 20.427 | 54.2368 | 12.1792 | 59.6042 | 16.1022
0.26529 | 32.3094 | 20.427 | 54.2718 | 12.2188 | 59.6567 | 16.1547
0.26529 | 32.3094 | 20.427 | 54.2718 | 12.2188 | 59.6567 | 16.1547
0.26645 | 32.3088 | 20.6709 | 54.0277 | 12.1651 | 59.4125 | 16.1544
0.26645 | 32.3088 | 20.7928 | 53.9058 | 12.1651 | 59.2906 | 16.1544
0.26645 | 32.3088 | 20.9148 | 53.7838 | 12.1651 | 59.1686 | 16.1544
0.26762 | 32.3081 | 20.8538 | 53.8446 | 12.1119 | 59.2293 | 16.1541
0.26762 | 32.4394 | 20.8538 | 53.8883 | 12.1609 | 59.2949 | 16.2197
0.26762 | 32.4394 | 20.9758 | 53.7663 | 12.1609 | 59.1729 | 16.2197
0.26878 | 32.4387 | 20.7319 | 54.01 | 12.108 | 59.4165 | 16.2194
0.26878 | 32.4387 | 20.9758 | 53.7661 | 12.108 | 59.1726 | 16.2194
0.26878 | 32.4387 | 20.9758 | 53.7661 | 12.108 | 59.1726 | 16.2194
0.26878 | 32.4387 | 20.9758 | 54.7661 | 12.108 | 60.1726 | 16.2194
0.27002 | 32.438 | 20.7928 | 53.9489 | 12.0522 | 59.3552 | 16.219
0.27002 | 32.438 | 20.7928 | 54.9489 | 12.0522 | 60.3552 | 16.219
0.27002 | 32.543 | 20.8538 | 53.9229 | 12.0911 | 59.3467 | 16.2715
0.27002 | 32.543 | 20.8538 | 53.9229 | 12.0911 | 59.3467 | 16.2715
0.27002 | 32.438 | 20.7928 | 53.9489 | 12.0522 | 59.3552 | 16.219
0.27002 | 32.543 | 20.8538 | 53.9229 | 12.0911 | 59.3467 | 16.2715
0.27119 | 32.5424 | 20.8538 | 53.9227 | 12.0389 | 59.3464 | 16.2712
0.27119 | 32.5424 | 20.7319 | 54.0446 | 12.0389 | 59.4683 | 16.2712
0.27119 | 32.5424 | 20.7319 | 54.0446 | 12.0389 | 59.4683 | 16.2712
0.27119 | 32.5424 | 20.7928 | 53.9837 | 12.0389 | 59.4074 | 16.2712
0.27119 | 32.5424 | 20.8538 | 53.9227 | 12.0389 | 59.3464 | 16.2712
0.27235 | 32.5417 | 20.7319 | 54.0443 | 11.9871 | 59.468 | 16.2709
0.27235 | 32.5417 | 20.6709 | 54.1053 | 11.9871 | 59.529 | 16.2709
0.27235 | 32.5417 | 20.7928 | 53.9834 | 11.9871 | 59.4071 | 16.2709
0.27235 | 32.5417 | 20.7319 | 54.0443 | 11.9871 | 59.468 | 16.2709
0.27235 | 32.5417 | 20.7928 | 53.9834 | 11.9871 | 59.4071 | 16.2709
0.27235 | 32.5417 | 20.9148 | 53.8614 | 11.9871 | 59.2851 | 16.2709
0.27359 | 32.541 | 20.9148 | 53.8612 | 11.9327 | 59.2847 | 16.2705
0.27359 | 32.646 | 20.6709 | 54.1401 | 11.971 | 59.5811 | 16.323
0.27359 | 32.646 | 21.0367 | 53.7743 | 11.971 | 59.2153 | 16.323
0.27359 | 32.646 | 20.9148 | 53.8962 | 11.971 | 59.3372 | 16.323
0.27359 | 32.646 | 20.9148 | 53.8962 | 11.971 | 59.3372 | 16.323
0.27475 | 32.6454 | 20.7928 | 54.018 | 11.92 | 59.4589 | 16.3227
0.27475 | 32.7766 | 20.9758 | 53.8787 | 11.9678 | 59.3415 | 16.3883
0.27475 | 32.7766 | 20.9758 | 53.8787 | 11.9678 | 59.3415 | 16.3883
0.27475 | 32.6454 | 20.7928 | 54.018 | 11.92 | 59.4589 | 16.3227
0.27475 | 32.7766 | 20.8538 | 54.0007 | 11.9678 | 59.4635 | 16.3883
0.27592 | 32.776 | 21.0367 | 53.8176 | 11.917 | 59.2803 | 16.388
0.27592 | 32.776 | 20.7928 | 54.0615 | 11.917 | 59.5242 | 16.388
0.27592 | 32.776 | 21.0367 | 53.8176 | 11.917 | 59.2803 | 16.388
0.27592 | 32.776 | 21.0367 | 53.8176 | 11.917 | 59.2803 | 16.388
0.27592 | 32.776 | 21.0367 | 53.8176 | 11.917 | 59.2803 | 16.388
0.27708 | 32.7753 | 21.0367 | 53.8174 | 11.8667 | 59.28 | 16.3877
0.27708 | 32.7753 | 20.9148 | 53.9393 | 11.8667 | 59.4019 | 16.3877
0.27708 | 32.7753 | 20.9758 | 53.8783 | 11.8667 | 59.3409 | 16.3877
0.27708 | 32.7753 | 21.0977 | 53.7564 | 11.8667 | 59.219 | 16.3877
0.27708 | 32.8803 | 20.7928 | 54.0963 | 11.9046 | 59.5764 | 16.4402
0.27708 | 32.7753 | 21.0977 | 53.7564 | 11.8667 | 59.219 | 16.3877
0.27708 | 32.8803 | 20.8538 | 54.0353 | 11.9046 | 59.5154 | 16.4402
0.27832 | 32.8796 | 20.9758 | 54.9131 | 11.8514 | 60.393 | 16.4398
0.27832 | 32.8796 | 20.9758 | 53.9131 | 11.8514 | 59.393 | 16.4398
0.27949 | 32.8789 | 21.0367 | 53.8519 | 11.8017 | 59.3318 | 16.4395
0.27949 | 32.8789 | 20.9758 | 53.9128 | 11.8017 | 59.3927 | 16.4395
0.27949 | 32.984 | 20.9148 | 54.0089 | 11.8393 | 59.5062 | 16.492
0.28065 | 32.9833 | 20.8538 | 54.0696 | 11.7899 | 59.5668 | 16.4916
0.28065 | 32.9833 | 21.0367 | 53.8867 | 11.7899 | 59.3839 | 16.4916
0.28065 | 32.9833 | 21.1587 | 53.7647 | 11.7899 | 59.2619 | 16.4916
0.28065 | 32.9833 | 21.1587 | 53.7647 | 11.7899 | 59.2619 | 16.4916
0.28065 | 32.9833 | 20.9758 | 53.9476 | 11.7899 | 59.4448 | 16.4916
0.28182 | 32.9826 | 20.9758 | 53.9474 | 11.7409 | 59.4445 | 16.4913
0.28182 | 32.9826 | 20.7928 | 54.1304 | 11.7409 | 59.6275 | 16.4913
0.28182 | 32.9826 | 20.8538 | 54.0694 | 11.7409 | 59.5665 | 16.4913
0.28182 | 32.9826 | 20.8538 | 54.0694 | 11.7409 | 59.5665 | 16.4913
0.28182 | 32.9826 | 20.9758 | 53.9474 | 11.7409 | 59.4445 | 16.4913
0.28182 | 32.9826 | 21.0977 | 53.8255 | 11.7409 | 59.3226 | 16.4913
0.28305 | 32.9819 | 20.9148 | 54.0082 | 11.6893 | 59.5052 | 16.491
0.28305 | 32.9819 | 21.0977 | 53.8253 | 11.6893 | 59.3223 | 16.491
0.28305 | 33.1132 | 21.1587 | 53.808 | 11.7357 | 59.3269 | 16.5566
0.28305 | 33.1132 | 21.0367 | 53.93 | 11.7357 | 59.4489 | 16.5566
0.28422 | 32.9812 | 21.1587 | 53.764 | 11.6412 | 59.2609 | 16.4906
0.28422 | 33.1125 | 21.0977 | 53.8688 | 11.6874 | 59.3875 | 16.5562
0.28422 | 33.1125 | 21.2196 | 53.7469 | 11.6874 | 59.2656 | 16.5562
0.28422 | 33.1125 | 21.1587 | 53.8078 | 11.6874 | 59.3265 | 16.5562
0.28422 | 33.1125 | 21.1587 | 53.8078 | 11.6874 | 59.3265 | 16.5562
0.28422 | 33.1125 | 21.0367 | 53.9298 | 11.6874 | 59.4485 | 16.5562
0.28539 | 33.1118 | 21.2196 | 53.7467 | 11.6394 | 59.2653 | 16.5559
0.28539 | 33.1118 | 21.0977 | 53.8686 | 11.6394 | 59.3872 | 16.5559
0.28539 | 33.1118 | 20.9758 | 53.9905 | 11.6394 | 59.5091 | 16.5559
0.28539 | 33.2168 | 21.0367 | 53.9646 | 11.6762 | 59.5007 | 16.6084
0.28655 | 33.2162 | 21.0367 | 53.9644 | 11.6285 | 59.5004 | 16.6081
0.28655 | 33.2162 | 21.1587 | 53.8424 | 11.6285 | 59.3784 | 16.6081
0.28655 | 33.2162 | 21.2196 | 53.7815 | 11.6285 | 59.3175 | 16.6081
0.28779 | 33.2155 | 21.3416 | 53.6592 | 11.5782 | 59.1951 | 16.6077
0.28779 | 33.3205 | 21.3416 | 53.6942 | 11.6147 | 59.2476 | 16.6602
0.28895 | 33.3198 | 21.2196 | 53.816 | 11.5676 | 59.3693 | 16.6599
0.28895 | 33.3198 | 21.1587 | 53.8769 | 11.5676 | 59.4302 | 16.6599
0.28895 | 33.3198 | 21.5245 | 53.5111 | 11.5676 | 59.0644 | 16.6599
0.29012 | 33.3191 | 21.2196 | 53.8158 | 11.521 | 59.369 | 16.6596
0.29012 | 33.3191 | 21.2196 | 53.8158 | 11.521 | 59.369 | 16.6596
0.29012 | 33.4504 | 21.5855 | 53.4936 | 11.5662 | 59.0687 | 16.7252
0.29128 | 33.3184 | 21.4026 | 53.6325 | 11.4746 | 59.1856 | 16.6592
0.29128 | 33.3184 | 21.4026 | 53.6325 | 11.4746 | 59.1856 | 16.6592
0.29128 | 33.4497 | 21.5245 | 53.5544 | 11.5197 | 59.1293 | 16.7248
0.29128 | 33.4497 | 21.4635 | 53.6154 | 11.5197 | 59.1903 | 16.7248
0.29252 | 33.449 | 21.3416 | 53.7371 | 11.4707 | 59.3119 | 16.7245
0.29252 | 33.449 | 21.5245 | 53.5542 | 11.4707 | 59.129 | 16.7245
0.29252 | 33.449 | 21.4026 | 53.6761 | 11.4707 | 59.2509 | 16.7245
0.29252 | 33.449 | 21.4635 | 53.6152 | 11.4707 | 59.19 | 16.7245
0.29252 | 33.449 | 21.2806 | 53.7981 | 11.4707 | 59.3729 | 16.7245
0.29369 | 33.4483 | 21.4026 | 53.6758 | 11.425 | 59.2506 | 16.7242
0.29369 | 33.4483 | 21.4635 | 53.6149 | 11.425 | 59.1897 | 16.7242
0.29369 | 33.4483 | 21.5245 | 53.5539 | 11.425 | 59.1287 | 16.7242
0.29369 | 33.4483 | 21.4635 | 53.6149 | 11.425 | 59.1897 | 16.7242
0.29369 | 33.5533 | 21.4635 | 53.6499 | 11.4607 | 59.2421 | 16.7766
0.29369 | 33.4483 | 21.5855 | 53.4929 | 11.425 | 59.0677 | 16.7242
0.29485 | 33.4476 | 21.6465 | 53.4317 | 11.3796 | 59.0063 | 16.7238
0.29485 | 33.4476 | 21.4026 | 53.6756 | 11.3796 | 59.2502 | 16.7238
0.29485 | 33.5526 | 21.4026 | 53.7106 | 11.4152 | 59.3027 | 16.7763
0.29485 | 33.5526 | 21.5245 | 53.5887 | 11.4152 | 59.1808 | 16.7763
0.29602 | 33.5519 | 21.5245 | 53.5885 | 11.37 | 59.1805 | 16.776
0.29602 | 33.5519 | 21.2806 | 53.8324 | 11.37 | 59.4244 | 16.776
0.29602 | 33.5519 | 21.4026 | 53.7104 | 11.37 | 59.3024 | 16.776
0.29602 | 33.5519 | 21.5245 | 53.5885 | 11.37 | 59.1805 | 16.776
0.29725 | 33.5512 | 21.3416 | 53.7711 | 11.3224 | 59.363 | 16.7756
0.29725 | 33.5512 | 21.5855 | 53.5272 | 11.3224 | 59.1191 | 16.7756
0.29725 | 33.5512 | 21.4635 | 53.6492 | 11.3224 | 59.2411 | 16.7756
0.29725 | 33.5512 | 21.4026 | 54.7101 | 11.3224 | 60.302 | 16.7756
0.29725 | 33.5512 | 21.4026 | 53.7101 | 11.3224 | 59.302 | 16.7756
0.29725 | 33.5512 | 21.5855 | 53.5272 | 11.3224 | 59.1191 | 16.7756
0.29842 | 33.5506 | 21.5855 | 53.527 | 11.278 | 59.1188 | 16.7753
0.29842 | 33.6555 | 21.7074 | 54.4401 | 11.3132 | 60.0494 | 16.8278
0.29842 | 33.5506 | 21.6465 | 53.466 | 11.278 | 59.0578 | 16.7753
0.29842 | 33.5506 | 21.8905 | 53.222 | 11.278 | 58.8138 | 16.7753
0.29959 | 33.6549 | 21.7074 | 53.4399 | 11.269 | 59.049 | 16.8274
0.29959 | 33.6549 | 21.6465 | 53.5008 | 11.269 | 59.1099 | 16.8274
0.30082 | 33.6542 | 21.5855 | 53.5616 | 11.2224 | 59.1706 | 16.8271
0.30082 | 33.6542 | 21.5855 | 53.5616 | 11.2224 | 59.1706 | 16.8271
0.30082 | 33.6542 | 21.7074 | 53.4397 | 11.2224 | 59.0487 | 16.8271
0.30199 | 33.7847 | 21.5855 | 53.6051 | 11.2223 | 59.2359 | 16.8924
0.30199 | 33.7847 | 21.7685 | 53.4221 | 11.2223 | 59.0529 | 16.8924
0.30199 | 33.7847 | 21.6465 | 53.5441 | 11.2223 | 59.1749 | 16.8924
0.30199 | 33.7847 | 21.7685 | 53.4221 | 11.2223 | 59.0529 | 16.8924
0.30199 | 33.7847 | 21.8295 | 53.3611 | 11.2223 | 58.9919 | 16.8924
0.30199 | 33.7847 | 21.7685 | 53.4221 | 11.2223 | 59.0529 | 16.8924
0.30199 | 33.7847 | 21.8905 | 53.3001 | 11.2223 | 58.9309 | 16.8924
0.30315 | 33.784 | 22.0124 | 53.1779 | 11.1789 | 58.8086 | 16.892
0.30315 | 33.784 | 21.7074 | 53.4829 | 11.1789 | 59.1136 | 16.892
0.30315 | 33.784 | 21.6465 | 53.5438 | 11.1789 | 59.1745 | 16.892
0.30315 | 33.784 | 21.7074 | 53.4829 | 11.1789 | 59.1136 | 16.892
0.30315 | 33.784 | 22.0124 | 53.1779 | 11.1789 | 58.8086 | 16.892
0.30432 | 33.7834 | 21.7685 | 53.4216 | 11.1359 | 59.0522 | 16.8917
0.30432 | 33.7834 | 21.8295 | 54.3606 | 11.1359 | 59.9912 | 16.8917
0.30432 | 33.7834 | 22.0124 | 53.1777 | 11.1359 | 58.8083 | 16.8917
0.30432 | 33.7834 | 21.9515 | 53.2386 | 11.1359 | 58.8692 | 16.8917
0.30432 | 33.7834 | 21.7074 | 53.4827 | 11.1359 | 59.1133 | 16.8917
0.30556 | 33.7826 | 21.9515 | 53.2384 | 11.0906 | 58.8688 | 16.8913
0.30556 | 33.8876 | 21.9515 | 53.2734 | 11.1249 | 58.9213 | 16.9438
0.30556 | 33.8876 | 21.7074 | 53.5175 | 11.1249 | 59.1654 | 16.9438
0.30556 | 33.8876 | 21.8905 | 53.3344 | 11.1249 | 58.9823 | 16.9438
0.30556 | 33.8876 | 21.7685 | 53.4564 | 11.1249 | 59.1043 | 16.9438
0.30556 | 33.8876 | 21.6465 | 53.5784 | 11.1249 | 59.2263 | 16.9438
0.30672 | 33.887 | 21.7685 | 53.4562 | 11.0824 | 59.104 | 16.9435
0.30672 | 33.887 | 22.0124 | 54.2123 | 11.0824 | 59.8601 | 16.9435
0.30672 | 33.887 | 21.8295 | 53.3952 | 11.0824 | 59.043 | 16.9435
0.30672 | 33.887 | 21.7685 | 53.4562 | 11.0824 | 59.104 | 16.9435
0.30789 | 33.8863 | 21.7685 | 53.4559 | 11.0403 | 59.1036 | 16.9431
0.30789 | 33.8863 | 21.7685 | 53.4559 | 11.0403 | 59.1036 | 16.9431
0.30789 | 33.8863 | 21.6465 | 53.5779 | 11.0403 | 59.2256 | 16.9431
0.30789 | 33.8863 | 21.7074 | 53.517 | 11.0403 | 59.1647 | 16.9431
0.30789 | 34.0175 | 21.7074 | 53.5608 | 11.0829 | 59.2303 | 17.0087
0.30789 | 34.0175 | 21.8295 | 53.4387 | 11.0829 | 59.1082 | 17.0087
0.30905 | 33.8856 | 21.7685 | 53.4557 | 10.9984 | 59.1033 | 16.9428
0.30905 | 34.0168 | 21.8905 | 53.3774 | 11.0409 | 59.0469 | 17.0084
0.30905 | 34.0168 | 21.7074 | 53.5605 | 11.0409 | 59.23 | 17.0084
0.30905 | 34.0168 | 21.8295 | 53.4384 | 11.0409 | 59.1079 | 17.0084
0.30905 | 34.0168 | 21.8905 | 54.3774 | 11.0409 | 60.0469 | 17.0084
0.31029 | 34.0161 | 21.9515 | 53.3162 | 10.9966 | 58.9855 | 17.008
0.31029 | 34.0161 | 21.9515 | 53.3162 | 10.9966 | 58.9855 | 17.008
0.31029 | 34.0161 | 22.1344 | 53.1333 | 10.9966 | 58.8026 | 17.008
0.31029 | 34.0161 | 21.9515 | 53.3162 | 10.9966 | 58.9855 | 17.008
0.31029 | 34.226 | 22.1954 | 53.1423 | 11.0643 | 58.8466 | 17.113
0.31029 | 34.226 | 22.2563 | 53.0814 | 11.0643 | 58.7857 | 17.113
0.31146 | 34.2254 | 22.0734 | 53.2641 | 11.0227 | 58.9683 | 17.1127
0.31146 | 34.2254 | 22.0124 | 53.3251 | 11.0227 | 59.0293 | 17.1127
0.31146 | 34.2254 | 22.0734 | 54.2641 | 11.0227 | 59.9683 | 17.1127
0.31262 | 34.2247 | 22.0734 | 54.2638 | 10.9814 | 59.9679 | 17.1123
0.31262 | 34.2247 | 22.1344 | 54.2028 | 10.9814 | 59.9069 | 17.1123
0.31262 | 34.3559 | 21.9515 | 53.4295 | 11.0233 | 59.1555 | 17.178
0.31379 | 34.3552 | 22.0124 | 54.3683 | 10.9822 | 60.0942 | 17.1776
0.31379 | 34.3552 | 21.9515 | 53.4292 | 10.9822 | 59.1551 | 17.1776
0.31379 | 34.3552 | 21.8905 | 54.4902 | 10.9822 | 60.2161 | 17.1776
0.31502 | 34.3545 | 22.1344 | 53.2461 | 10.9388 | 58.9718 | 17.1772
0.31502 | 34.3545 | 21.9515 | 53.429 | 10.9388 | 59.1547 | 17.1772
0.31502 | 34.3545 | 22.0734 | 53.3071 | 10.9388 | 59.0328 | 17.1772
0.31619 | 34.3538 | 22.1344 | 53.2459 | 10.8983 | 58.9715 | 17.1769
0.31619 | 34.4588 | 22.0734 | 53.3419 | 10.9315 | 59.085 | 17.2294
0.31735 | 34.4581 | 22.3173 | 53.0977 | 10.8911 | 58.8407 | 17.229
0.31735 | 34.5631 | 22.1344 | 54.3156 | 10.9242 | 60.0761 | 17.2815
0.31735 | 34.5631 | 22.1344 | 53.3156 | 10.9242 | 59.0761 | 17.2815
0.31735 | 34.5631 | 22.3173 | 53.1327 | 10.9242 | 58.8932 | 17.2815
0.31852 | 34.5624 | 22.2563 | 53.1935 | 10.884 | 58.9539 | 17.2812
0.31852 | 34.5624 | 22.3783 | 53.0715 | 10.884 | 58.8319 | 17.2812
0.31976 | 34.5617 | 22.3783 | 53.0713 | 10.8417 | 58.8315 | 17.2808
0.31976 | 34.5617 | 22.2563 | 53.1933 | 10.8417 | 58.9535 | 17.2808
0.31976 | 34.5617 | 22.0124 | 54.4372 | 10.8417 | 60.1974 | 17.2808
0.31976 | 34.5617 | 22.2563 | 53.1933 | 10.8417 | 58.9535 | 17.2808
0.31976 | 34.5617 | 22.3173 | 53.1323 | 10.8417 | 58.8925 | 17.2808
0.31976 | 34.5617 | 22.3783 | 53.0713 | 10.8417 | 58.8315 | 17.2808
0.32092 | 34.6922 | 22.3173 | 53.1758 | 10.843 | 58.9578 | 17.3461
0.32092 | 34.561 | 22.2563 | 53.193 | 10.8021 | 58.9532 | 17.2805
0.32092 | 34.6922 | 22.5612 | 52.9319 | 10.843 | 58.7139 | 17.3461
0.32209 | 34.6915 | 22.5002 | 53.9926 | 10.8035 | 59.7745 | 17.3457
0.32209 | 34.6915 | 22.3783 | 54.1145 | 10.8035 | 59.8964 | 17.3457
0.32209 | 34.6915 | 22.4393 | 54.0535 | 10.8035 | 59.8354 | 17.3457
0.32449 | 34.6901 | 22.3173 | 53.1751 | 10.7231 | 58.9567 | 17.345
0.32449 | 34.6901 | 22.1954 | 53.297 | 10.7231 | 59.0786 | 17.345
0.32449 | 34.795 | 22.1344 | 53.3929 | 10.7554 | 59.1921 | 17.3975
0.32566 | 34.7943 | 22.4393 | 53.0878 | 10.7168 | 58.8869 | 17.3972
0.32566 | 34.7943 | 22.3783 | 53.1488 | 10.7168 | 58.9479 | 17.3972
0.32682 | 34.7937 | 22.2563 | 53.2706 | 10.6783 | 59.0695 | 17.3968
0.32682 | 34.7937 | 22.2563 | 53.2706 | 10.6783 | 59.0695 | 17.3968
0.32682 | 34.7937 | 22.3173 | 53.2096 | 10.6783 | 59.0085 | 17.3968
0.32806 | 34.7929 | 22.1344 | 53.3922 | 10.6378 | 59.1911 | 17.3965
0.32806 | 34.7929 | 22.3173 | 54.2093 | 10.6378 | 60.0082 | 17.3965
0.32806 | 34.7929 | 22.3173 | 53.2093 | 10.6378 | 59.0082 | 17.3965
0.32922 | 34.8972 | 22.3173 | 53.2441 | 10.6318 | 59.0603 | 17.4486
0.32922 | 34.8972 | 22.1954 | 53.366 | 10.6318 | 59.1822 | 17.4486
0.32922 | 34.8972 | 22.3173 | 54.2441 | 10.6318 | 60.0603 | 17.4486
0.33039 | 34.8965 | 22.3173 | 53.2439 | 10.5941 | 59.06 | 17.4483
0.33039 | 34.8965 | 22.4393 | 54.1219 | 10.5941 | 59.938 | 17.4483
0.33039 | 34.8965 | 22.4393 | 53.1219 | 10.5941 | 58.938 | 17.4483
0.33039 | 34.8965 | 22.5002 | 53.061 | 10.5941 | 58.8771 | 17.4483
0.33039 | 35.0277 | 22.7441 | 53.8608 | 10.6338 | 59.6987 | 17.5138
0.33039 | 34.8965 | 22.1954 | 53.3658 | 10.5941 | 59.1819 | 17.4483
0.33155 | 34.8958 | 22.5002 | 53.0607 | 10.5567 | 58.8767 | 17.4479
0.33155 | 34.8958 | 22.3783 | 53.1826 | 10.5567 | 58.9986 | 17.4479
0.33155 | 34.8958 | 22.3173 | 53.2436 | 10.5567 | 59.0596 | 17.4479
0.33279 | 34.8951 | 22.3783 | 53.1824 | 10.5172 | 58.9982 | 17.4475
0.33279 | 35.0263 | 22.5612 | 53.0432 | 10.5566 | 58.8809 | 17.5131
0.33279 | 34.8951 | 22.5002 | 53.0605 | 10.5172 | 58.8763 | 17.4475
0.33279 | 35.0263 | 22.6832 | 53.9212 | 10.5566 | 59.7589 | 17.5131
0.33279 | 35.0263 | 22.6222 | 52.9822 | 10.5566 | 58.8199 | 17.5131
0.33279 | 35.0263 | 22.3783 | 53.2261 | 10.5566 | 59.0638 | 17.5131
0.33396 | 35.0256 | 22.3783 | 53.2259 | 10.5196 | 59.0635 | 17.5128
0.33396 | 35.0256 | 22.4393 | 53.1649 | 10.5196 | 59.0025 | 17.5128
0.33396 | 35.0256 | 22.4393 | 54.1649 | 10.5196 | 60.0025 | 17.5128
0.33396 | 35.0256 | 22.3783 | 54.2259 | 10.5196 | 60.0635 | 17.5128
0.33396 | 35.0256 | 22.5612 | 54.043 | 10.5196 | 59.8806 | 17.5128
0.33396 | 35.0256 | 22.5002 | 53.104 | 10.5196 | 58.9416 | 17.5128
0.33512 | 35.0249 | 22.3783 | 53.2257 | 10.4828 | 59.0631 | 17.5124
0.33512 | 35.1298 | 22.4393 | 53.1996 | 10.5141 | 59.0546 | 17.5649
0.33512 | 35.1298 | 22.3783 | 53.2606 | 10.5141 | 59.1156 | 17.5649
0.33512 | 35.1298 | 22.5002 | 53.1387 | 10.5141 | 58.9937 | 17.5649
0.33629 | 35.1292 | 22.4393 | 53.1994 | 10.4775 | 59.0543 | 17.5646
0.33629 | 35.1292 | 22.1954 | 53.4433 | 10.4775 | 59.2982 | 17.5646
0.33629 | 35.1292 | 22.3783 | 53.2604 | 10.4775 | 59.1153 | 17.5646
0.33629 | 35.1292 | 22.5612 | 53.0775 | 10.4775 | 58.9324 | 17.5646
0.33629 | 35.1292 | 22.4393 | 53.1994 | 10.4775 | 59.0543 | 17.5646
0.33752 | 35.1284 | 22.6222 | 53.0163 | 10.4389 | 58.871 | 17.5642
0.33629 | 35.1292 | 22.4393 | 53.1994 | 10.4775 | 59.0543 | 17.5646
0.33752 | 35.1284 | 22.4393 | 53.1992 | 10.4389 | 59.0539 | 17.5642
0.33752 | 35.1284 | 22.6222 | 53.0163 | 10.4389 | 58.871 | 17.5642
0.33752 | 35.1284 | 22.5612 | 53.0773 | 10.4389 | 58.932 | 17.5642
0.33869 | 35.1277 | 22.6222 | 53.016 | 10.4027 | 58.8707 | 17.5639
0.33869 | 35.1277 | 22.7441 | 52.8941 | 10.4027 | 58.7488 | 17.5639
0.33869 | 35.2327 | 22.5612 | 53.112 | 10.4337 | 58.9841 | 17.6163
0.33869 | 35.1277 | 22.6832 | 52.955 | 10.4027 | 58.8097 | 17.5639
0.33869 | 35.1277 | 22.8051 | 52.8331 | 10.4027 | 58.6878 | 17.5639
0.33869 | 35.2327 | 22.6222 | 53.051 | 10.4337 | 58.9231 | 17.6163
0.33986 | 35.232 | 22.6832 | 52.9898 | 10.3977 | 58.8618 | 17.616
0.33986 | 35.232 | 22.6222 | 53.0508 | 10.3977 | 58.9228 | 17.616
0.33986 | 35.232 | 22.6832 | 52.9898 | 10.3977 | 58.8618 | 17.616
0.33986 | 35.232 | 22.6832 | 52.9898 | 10.3977 | 58.8618 | 17.616
0.33986 | 35.232 | 22.6832 | 52.9898 | 10.3977 | 58.8618 | 17.616
0.33986 | 35.232 | 22.5612 | 53.1118 | 10.3977 | 58.9838 | 17.616
0.34102 | 35.2313 | 22.6832 | 52.9896 | 10.362 | 58.8614 | 17.6156
0.34102 | 35.2313 | 22.5002 | 53.1726 | 10.362 | 59.0444 | 17.6156
0.34102 | 35.2313 | 22.5002 | 53.1726 | 10.362 | 59.0444 | 17.6156
0.34102 | 35.2313 | 22.6222 | 53.0506 | 10.362 | 58.9224 | 17.6156
0.34102 | 35.2313 | 22.5612 | 53.1116 | 10.362 | 58.9834 | 17.6156
0.34102 | 35.2313 | 22.5002 | 53.1726 | 10.362 | 59.0444 | 17.6156
0.34226 | 35.2306 | 22.6832 | 52.9893 | 10.3243 | 58.8611 | 17.6153
0.34226 | 35.3617 | 22.8051 | 52.9111 | 10.3627 | 58.8048 | 17.6809
0.34226 | 35.3617 | 22.6832 | 53.033 | 10.3627 | 58.9267 | 17.6809
0.34226 | 35.3617 | 22.6222 | 53.094 | 10.3627 | 58.9877 | 17.6809
0.34342 | 35.361 | 22.7441 | 52.9719 | 10.3273 | 58.8654 | 17.6805
0.34342 | 35.361 | 22.8051 | 52.9109 | 10.3273 | 58.8044 | 17.6805
0.34342 | 35.361 | 22.6832 | 53.0328 | 10.3273 | 58.9263 | 17.6805
0.34342 | 35.361 | 22.6832 | 53.0328 | 10.3273 | 58.9263 | 17.6805
0.34342 | 35.361 | 22.4393 | 53.2767 | 10.3273 | 59.1702 | 17.6805
0.34459 | 35.3603 | 22.5612 | 53.1546 | 10.2922 | 59.048 | 17.6802
0.34459 | 35.3603 | 22.7441 | 52.9717 | 10.2922 | 58.8651 | 17.6802
0.34459 | 35.3603 | 22.5002 | 53.2156 | 10.2922 | 59.109 | 17.6802
0.34459 | 35.3603 | 22.4393 | 53.2765 | 10.2922 | 59.1699 | 17.6802
0.34575 | 35.4646 | 22.6832 | 53.0673 | 10.2876 | 58.9781 | 17.7323
0.34575 | 35.4646 | 22.8661 | 52.8844 | 10.2876 | 58.7952 | 17.7323
0.34575 | 35.4646 | 22.6832 | 53.0673 | 10.2876 | 58.9781 | 17.7323
0.34575 | 35.4646 | 22.6832 | 53.0673 | 10.2876 | 58.9781 | 17.7323
0.34699 | 35.4638 | 22.8051 | 52.9452 | 10.2507 | 58.8558 | 17.7319
0.34699 | 35.4638 | 22.8051 | 52.9452 | 10.2507 | 58.8558 | 17.7319
0.34699 | 35.5688 | 22.8661 | 52.9192 | 10.281 | 58.8473 | 17.7844
0.34816 | 35.5681 | 22.8661 | 52.9189 | 10.2464 | 58.8469 | 17.784
0.34816 | 35.5681 | 22.927 | 52.858 | 10.2464 | 58.786 | 17.784
0.34816 | 35.5681 | 22.7441 | 53.0409 | 10.2464 | 58.9689 | 17.784
0.34932 | 35.5674 | 22.7441 | 54.0407 | 10.212 | 59.9686 | 17.7837
0.34932 | 35.5674 | 22.927 | 53.8578 | 10.212 | 59.7857 | 17.7837
0.34932 | 35.6986 | 22.5612 | 53.2673 | 10.2495 | 59.2171 | 17.8493
0.34932 | 35.6986 | 22.8051 | 53.0234 | 10.2495 | 58.9732 | 17.8493
0.35049 | 35.6979 | 23.049 | 52.7793 | 10.2153 | 58.7289 | 17.8489
0.35049 | 35.6979 | 23.049 | 52.7793 | 10.2153 | 58.7289 | 17.8489
0.35049 | 35.6979 | 22.8051 | 53.0232 | 10.2153 | 58.9728 | 17.8489
0.35172 | 35.6971 | 22.988 | 52.84 | 10.1791 | 58.7896 | 17.8486
0.35172 | 35.6971 | 23.049 | 52.779 | 10.1791 | 58.7286 | 17.8486
0.35172 | 35.802 | 23.049 | 52.814 | 10.2089 | 58.781 | 17.901
0.35289 | 35.6964 | 22.8051 | 53.0227 | 10.1453 | 58.9721 | 17.8482
0.35289 | 35.8013 | 22.8661 | 52.9967 | 10.175 | 58.9636 | 17.9007
0.35289 | 35.8013 | 22.8661 | 52.9967 | 10.175 | 58.9636 | 17.9007
0.35406 | 35.8006 | 23.049 | 53.8135 | 10.1413 | 59.7803 | 17.9003
0.35406 | 35.8006 | 22.988 | 53.8745 | 10.1413 | 59.8413 | 17.9003
0.35529 | 35.7999 | 22.8051 | 53.0572 | 10.1058 | 59.0239 | 17.9
0.35529 | 35.7999 | 22.8661 | 52.9962 | 10.1058 | 58.9629 | 17.9
0.35529 | 35.7999 | 22.8051 | 53.0572 | 10.1058 | 59.0239 | 17.9
0.35529 | 35.7999 | 22.6832 | 53.1791 | 10.1058 | 59.1458 | 17.9
0.35646 | 35.9041 | 22.8661 | 53.0309 | 10.102 | 59.015 | 17.9521
0.35646 | 35.7992 | 22.927 | 52.9351 | 10.0726 | 58.9016 | 17.8996
0.35646 | 35.9041 | 22.927 | 52.97 | 10.102 | 58.9541 | 17.9521
0.35646 | 35.9041 | 22.988 | 52.909 | 10.102 | 58.8931 | 17.9521
0.35762 | 35.9034 | 23.11 | 52.7868 | 10.0689 | 58.7707 | 17.9517
0.35762 | 35.7985 | 22.8051 | 53.0567 | 10.0396 | 59.0232 | 17.8993
0.35762 | 35.9034 | 22.8661 | 53.0307 | 10.0689 | 59.0146 | 17.9517
0.35762 | 35.9034 | 22.8661 | 53.0307 | 10.0689 | 59.0146 | 17.9517
0.35762 | 35.9034 | 22.8051 | 53.0917 | 10.0689 | 59.0756 | 17.9517
0.35879 | 35.9027 | 22.988 | 52.9086 | 10.036 | 58.8924 | 17.9514
0.35879 | 35.9027 | 22.8051 | 53.0915 | 10.036 | 59.0753 | 17.9514
0.35879 | 35.9027 | 23.049 | 52.8476 | 10.036 | 58.8314 | 17.9514
0.35879 | 35.9027 | 22.8661 | 53.0305 | 10.036 | 59.0143 | 17.9514
0.35879 | 35.9027 | 23.049 | 53.8476 | 10.036 | 59.8314 | 17.9514
0.35879 | 35.9027 | 22.988 | 52.9086 | 10.036 | 58.8924 | 17.9514
0.36003 | 36.0331 | 22.988 | 52.952 | 10.0377 | 58.9576 | 18.0166
0.36003 | 35.902 | 22.927 | 52.9693 | 10.0013 | 58.953 | 17.951
0.36003 | 36.0331 | 23.049 | 52.891 | 10.0377 | 58.8966 | 18.0166
0.36003 | 36.0331 | 23.049 | 53.891 | 10.0377 | 59.8966 | 18.0166
0.36003 | 36.0331 | 23.11 | 52.83 | 10.0377 | 58.8356 | 18.0166
0.36119 | 36.0324 | 23.11 | 52.8298 | 10.0051 | 58.8352 | 18.0162
0.36119 | 36.0324 | 23.11 | 52.8298 | 10.0051 | 58.8352 | 18.0162
0.36119 | 36.0324 | 22.988 | 52.9518 | 10.0051 | 58.9572 | 18.0162
0.36119 | 36.0324 | 23.2319 | 52.7079 | 10.0051 | 58.7133 | 18.0162
0.36119 | 36.0324 | 23.2319 | 52.7079 | 10.0051 | 58.7133 | 18.0162
0.36119 | 36.0324 | 23.1709 | 52.7689 | 10.0051 | 58.7743 | 18.0162
0.36236 | 36.0317 | 23.11 | 52.8296 | 9.9728 | 58.8349 | 18.0159
0.36236 | 36.0317 | 23.049 | 52.8906 | 9.9728 | 58.8959 | 18.0159
0.36236 | 36.0317 | 22.927 | 53.0126 | 9.9728 | 59.0179 | 18.0159
0.36236 | 36.0317 | 23.049 | 53.8906 | 9.9728 | 59.8959 | 18.0159
0.36236 | 36.0317 | 23.049 | 52.8906 | 9.9728 | 58.8959 | 18.0159
0.36236 | 36.1367 | 23.1709 | 52.8037 | 10.0017 | 58.8264 | 18.0683
0.36352 | 36.136 | 23.1709 | 52.8034 | 9.9695 | 58.8261 | 18.068
0.36352 | 36.136 | 23.2929 | 52.6814 | 9.9695 | 58.7041 | 18.068
0.36352 | 36.136 | 23.4148 | 52.5595 | 9.9695 | 58.5822 | 18.068
0.36352 | 36.136 | 23.1709 | 52.8034 | 9.9695 | 58.8261 | 18.068
0.36476 | 36.1352 | 23.2929 | 52.6812 | 9.9354 | 58.7037 | 18.0676
0.36476 | 36.1352 | 23.049 | 52.9251 | 9.9354 | 58.9476 | 18.0676
0.36476 | 36.1352 | 23.2319 | 52.7422 | 9.9354 | 58.7647 | 18.0676
0.36476 | 36.1352 | 23.2929 | 52.6812 | 9.9354 | 58.7037 | 18.0676
0.36476 | 36.1352 | 23.3539 | 52.6202 | 9.9354 | 58.6427 | 18.0676
0.36593 | 36.2394 | 23.2929 | 52.7159 | 9.9323 | 58.7558 | 18.1197
0.36593 | 36.1345 | 23.4148 | 52.559 | 9.9036 | 58.5815 | 18.0673
0.36593 | 36.2394 | 23.3539 | 52.6549 | 9.9323 | 58.6948 | 18.1197
0.36593 | 36.2394 | 23.2319 | 52.7769 | 9.9323 | 58.8168 | 18.1197
0.36593 | 36.2394 | 23.1709 | 52.8379 | 9.9323 | 58.8778 | 18.1197
0.36709 | 36.2387 | 23.2319 | 52.7767 | 9.9006 | 58.8165 | 18.1194
0.36709 | 36.2387 | 22.8661 | 53.1425 | 9.9006 | 59.1823 | 18.1194
0.36826 | 36.238 | 23.1709 | 52.8374 | 9.8691 | 58.8771 | 18.119
0.36826 | 36.238 | 23.11 | 52.8983 | 9.8691 | 58.938 | 18.119
0.36826 | 36.238 | 23.1709 | 52.8374 | 9.8691 | 58.8771 | 18.119
0.36826 | 36.3692 | 23.1709 | 52.8812 | 9.9047 | 58.9427 | 18.1846
0.36949 | 36.2373 | 23.049 | 52.9591 | 9.8358 | 58.9986 | 18.1186
0.36949 | 36.2373 | 23.2319 | 52.7762 | 9.8358 | 58.8157 | 18.1186
0.36949 | 36.3684 | 22.988 | 53.0638 | 9.8713 | 59.1252 | 18.1842
0.36949 | 36.3684 | 22.988 | 53.0638 | 9.8713 | 59.1252 | 18.1842
0.37066 | 36.3677 | 22.8661 | 53.1855 | 9.8401 | 59.2467 | 18.1838
0.37066 | 36.3677 | 22.8661 | 53.1855 | 9.8401 | 59.2467 | 18.1838
0.37066 | 36.3677 | 23.1709 | 52.8807 | 9.8401 | 58.9419 | 18.1838
0.37182 | 36.367 | 23.049 | 53.0023 | 9.809 | 59.0635 | 18.1835
0.37066 | 36.3677 | 23.1709 | 52.8807 | 9.8401 | 58.9419 | 18.1838
0.37182 | 36.367 | 23.1709 | 52.8804 | 9.809 | 58.9416 | 18.1835
0.37182 | 36.367 | 23.049 | 53.0023 | 9.809 | 59.0635 | 18.1835
0.37182 | 36.367 | 23.3539 | 52.6974 | 9.809 | 58.7586 | 18.1835
0.37182 | 36.5768 | 23.1709 | 52.9504 | 9.8655 | 59.0465 | 18.2884
0.37182 | 36.5768 | 23.2319 | 52.8894 | 9.8655 | 58.9855 | 18.2884
0.37299 | 36.5761 | 23.1709 | 52.9501 | 9.8345 | 59.0462 | 18.2881
0.37299 | 36.5761 | 23.2929 | 52.8281 | 9.8345 | 58.9242 | 18.2881
0.37299 | 36.5761 | 23.2929 | 52.8281 | 9.8345 | 58.9242 | 18.2881
0.37299 | 36.5761 | 23.1709 | 52.9501 | 9.8345 | 59.0462 | 18.2881
0.37299 | 36.5761 | 23.3539 | 52.7671 | 9.8345 | 58.8632 | 18.2881
0.37423 | 36.5753 | 23.2929 | 52.8279 | 9.8017 | 58.9238 | 18.2877
0.37423 | 36.5753 | 23.2929 | 52.8279 | 9.8017 | 58.9238 | 18.2877
0.37423 | 36.7065 | 23.4148 | 52.7497 | 9.8368 | 58.8674 | 18.3532
0.37423 | 36.7065 | 23.2929 | 52.8716 | 9.8368 | 58.9893 | 18.3532
0.37539 | 36.7058 | 23.3539 | 53.8104 | 9.806 | 59.928 | 18.3529
0.37423 | 36.5753 | 23.049 | 53.0718 | 9.8017 | 59.1677 | 18.2877
0.37539 | 36.5746 | 23.1709 | 52.9496 | 9.7711 | 59.0454 | 18.2873
0.37539 | 36.7058 | 23.2929 | 52.8714 | 9.806 | 58.989 | 18.3529
0.37539 | 36.7058 | 23.11 | 54.0543 | 9.806 | 60.1719 | 18.3529
0.37656 | 36.7051 | 23.1709 | 52.9931 | 9.7755 | 59.1106 | 18.3525
0.37539 | 36.7058 | 23.11 | 53.0543 | 9.806 | 59.1719 | 18.3529
0.37656 | 36.7051 | 23.2319 | 52.9321 | 9.7755 | 59.0496 | 18.3525
0.37656 | 36.7051 | 23.1709 | 52.9931 | 9.7755 | 59.1106 | 18.3525
0.37656 | 36.7051 | 23.2929 | 52.8711 | 9.7755 | 58.9886 | 18.3525
0.37656 | 36.7051 | 23.3539 | 52.8101 | 9.7755 | 58.9276 | 18.3525
0.37656 | 36.7051 | 23.3539 | 52.8101 | 9.7755 | 58.9276 | 18.3525
0.37772 | 36.7044 | 23.2319 | 52.9319 | 9.7452 | 59.0493 | 18.3522
0.37656 | 36.7051 | 23.5368 | 52.6272 | 9.7755 | 58.7447 | 18.3525
0.37772 | 36.8093 | 23.6587 | 52.5401 | 9.7729 | 58.6749 | 18.4046
0.37772 | 36.8093 | 23.6587 | 52.5401 | 9.7729 | 58.6749 | 18.4046
0.37896 | 36.8085 | 23.5978 | 52.6007 | 9.7408 | 58.7355 | 18.4043
0.37896 | 36.8085 | 23.5978 | 52.6007 | 9.7408 | 58.7355 | 18.4043
0.38013 | 36.8078 | 23.5978 | 52.6005 | 9.7108 | 58.7351 | 18.4039
0.38013 | 36.8078 | 23.7197 | 52.4786 | 9.7108 | 58.6132 | 18.4039
0.38013 | 36.9127 | 23.5978 | 52.6354 | 9.7384 | 58.7875 | 18.4563
0.38129 | 36.912 | 23.7197 | 52.5133 | 9.7084 | 58.6653 | 18.456
0.38129 | 36.912 | 23.6587 | 52.5743 | 9.7084 | 58.7263 | 18.456
0.38129 | 36.912 | 23.5978 | 52.6352 | 9.7084 | 58.7872 | 18.456
0.38129 | 36.912 | 23.8417 | 52.3913 | 9.7084 | 58.5433 | 18.456
0.38129 | 36.912 | 23.7197 | 52.5133 | 9.7084 | 58.6653 | 18.456
0.38253 | 36.9112 | 23.7197 | 52.513 | 9.6768 | 58.6649 | 18.4556
0.38253 | 37.0423 | 23.8417 | 52.4347 | 9.7111 | 58.6085 | 18.5212
0.38253 | 37.0423 | 23.5978 | 52.6786 | 9.7111 | 58.8524 | 18.5212
0.38253 | 37.0423 | 23.7807 | 53.4957 | 9.7111 | 59.6695 | 18.5212
0.38253 | 37.0423 | 24.0856 | 52.1908 | 9.7111 | 58.3646 | 18.5212
0.38369 | 37.0416 | 23.6587 | 53.6175 | 9.6814 | 59.7911 | 18.5208
0.38369 | 37.0416 | 23.8417 | 52.4345 | 9.6814 | 58.6081 | 18.5208
0.38369 | 37.0416 | 23.9026 | 52.3736 | 9.6814 | 58.5472 | 18.5208
0.38369 | 37.0416 | 23.9026 | 52.3736 | 9.6814 | 58.5472 | 18.5208
0.38369 | 37.0416 | 24.0856 | 52.1906 | 9.6814 | 58.3642 | 18.5208
0.38486 | 37.0409 | 24.0246 | 52.2514 | 9.6519 | 58.4249 | 18.5205
0.38486 | 37.0409 | 23.8417 | 52.4343 | 9.6519 | 58.6078 | 18.5205
0.38486 | 37.0409 | 23.9026 | 52.3734 | 9.6519 | 58.5469 | 18.5205
0.38486 | 37.0409 | 23.8417 | 53.4343 | 9.6519 | 59.6078 | 18.5205
0.38486 | 37.0409 | 23.7807 | 52.4953 | 9.6519 | 58.6688 | 18.5205
0.38602 | 37.0402 | 23.7197 | 52.556 | 9.6226 | 58.7294 | 18.5201
0.38602 | 37.0402 | 23.6587 | 52.617 | 9.6226 | 58.7904 | 18.5201
0.38602 | 37.1451 | 23.7197 | 52.591 | 9.6498 | 58.7818 | 18.5725
0.38602 | 37.1451 | 23.9026 | 52.4081 | 9.6498 | 58.5989 | 18.5725
0.38726 | 37.1443 | 23.8417 | 52.4687 | 9.6187 | 58.6595 | 18.5722
0.38726 | 37.0394 | 23.9026 | 52.3729 | 9.5916 | 58.5461 | 18.5197
0.38726 | 37.1443 | 23.8417 | 52.4687 | 9.6187 | 58.6595 | 18.5722
0.38843 | 37.1436 | 23.8417 | 52.4685 | 9.5897 | 58.6591 | 18.5718
0.38843 | 37.1436 | 24.1465 | 52.1637 | 9.5897 | 58.3543 | 18.5718
0.38843 | 37.1436 | 24.1465 | 52.1637 | 9.5897 | 58.3543 | 18.5718
0.38843 | 37.1436 | 23.7807 | 52.5295 | 9.5897 | 58.7201 | 18.5718
0.38959 | 37.2478 | 24.0246 | 52.3203 | 9.5878 | 58.5283 | 18.6239
0.38959 | 37.1429 | 24.1465 | 52.1635 | 9.5608 | 58.354 | 18.5715
0.38959 | 37.2478 | 24.0246 | 52.3203 | 9.5878 | 58.5283 | 18.6239
0.39076 | 37.2471 | 24.0856 | 52.2591 | 9.559 | 58.4669 | 18.6235
0.39076 | 37.2471 | 24.0856 | 52.2591 | 9.559 | 58.4669 | 18.6235
0.39076 | 37.2471 | 24.0246 | 52.3201 | 9.559 | 58.5279 | 18.6235
0.39199 | 37.2463 | 24.2685 | 52.0759 | 9.5286 | 58.2837 | 18.6232
0.39199 | 37.2463 | 24.0856 | 52.2588 | 9.5286 | 58.4666 | 18.6232
0.39199 | 37.2463 | 24.0856 | 52.2588 | 9.5286 | 58.4666 | 18.6232
0.39199 | 37.2463 | 24.0246 | 52.3198 | 9.5286 | 58.5276 | 18.6232
0.39199 | 37.2463 | 24.2075 | 52.1369 | 9.5286 | 58.3447 | 18.6232
0.39316 | 37.3767 | 24.0246 | 52.3633 | 9.5335 | 58.5928 | 18.6884
0.39316 | 37.2456 | 24.0856 | 52.2586 | 9.5002 | 58.4662 | 18.6228
0.39316 | 37.2456 | 24.0856 | 52.2586 | 9.5002 | 58.4662 | 18.6228
0.39316 | 37.2456 | 24.0856 | 52.2586 | 9.5002 | 58.4662 | 18.6228
0.39433 | 37.2449 | 23.7807 | 52.5633 | 9.4719 | 58.7707 | 18.6224
0.39433 | 37.376 | 23.7807 | 52.607 | 9.5052 | 58.8363 | 18.688
0.39433 | 37.2449 | 24.0246 | 52.3194 | 9.4719 | 58.5268 | 18.6224
0.39433 | 37.2449 | 23.9026 | 52.4414 | 9.4719 | 58.6488 | 18.6224
0.39433 | 37.2449 | 23.9026 | 52.4414 | 9.4719 | 58.6488 | 18.6224
0.39549 | 37.3753 | 23.8417 | 52.5457 | 9.477 | 58.7749 | 18.6876
0.39549 | 37.3753 | 24.0246 | 52.3628 | 9.477 | 58.592 | 18.6876
0.39549 | 37.3753 | 23.9026 | 52.4848 | 9.477 | 58.714 | 18.6876
0.39549 | 37.3753 | 24.0856 | 52.3018 | 9.477 | 58.531 | 18.6876
0.39549 | 37.3753 | 23.7197 | 52.6677 | 9.477 | 58.8969 | 18.6876
0.39673 | 37.3745 | 24.0246 | 52.3626 | 9.4472 | 58.5917 | 18.6873
0.39549 | 37.3753 | 24.0856 | 53.3018 | 9.477 | 59.531 | 18.6876
0.39673 | 37.3745 | 23.8417 | 52.5455 | 9.4472 | 58.7746 | 18.6873
0.39673 | 37.3745 | 23.8417 | 52.5455 | 9.4472 | 58.7746 | 18.6873
0.39673 | 37.3745 | 23.6587 | 52.7285 | 9.4472 | 58.9576 | 18.6873
0.39673 | 37.3745 | 23.7807 | 52.6065 | 9.4472 | 58.8356 | 18.6873
0.39673 | 37.3745 | 24.0856 | 52.3016 | 9.4472 | 58.5307 | 18.6873
0.39789 | 37.3738 | 24.0856 | 52.3013 | 9.4194 | 58.5303 | 18.6869
0.39789 | 37.3738 | 24.0856 | 52.3013 | 9.4194 | 58.5303 | 18.6869
0.39789 | 37.3738 | 24.0856 | 52.3013 | 9.4194 | 58.5303 | 18.6869
0.39789 | 37.3738 | 24.2075 | 52.1794 | 9.4194 | 58.4084 | 18.6869
0.39789 | 37.3738 | 23.9026 | 52.4843 | 9.4194 | 58.7133 | 18.6869
0.39789 | 37.3738 | 24.0856 | 52.3013 | 9.4194 | 58.5303 | 18.6869
0.39906 | 37.3731 | 23.9026 | 52.4841 | 9.3917 | 58.7129 | 18.6865
0.39906 | 37.3731 | 23.8417 | 52.545 | 9.3917 | 58.7738 | 18.6865
0.39906 | 37.478 | 23.9026 | 52.5191 | 9.418 | 58.7654 | 18.739
0.39906 | 37.478 | 23.9026 | 52.5191 | 9.418 | 58.7654 | 18.739
0.40022 | 37.4772 | 23.6587 | 52.7627 | 9.3904 | 59.0089 | 18.7386
0.40022 | 37.4772 | 23.7197 | 52.7017 | 9.3904 | 58.9479 | 18.7386
0.40022 | 37.4772 | 23.8417 | 52.5797 | 9.3904 | 58.8259 | 18.7386
0.40022 | 37.4772 | 24.0246 | 52.3968 | 9.3904 | 58.643 | 18.7386
0.40022 | 37.4772 | 23.9026 | 52.5188 | 9.3904 | 58.765 | 18.7386
0.40146 | 37.4765 | 23.8417 | 52.5795 | 9.3612 | 58.8255 | 18.7382
0.40146 | 37.4765 | 23.7807 | 52.6405 | 9.3612 | 58.8865 | 18.7382
0.40146 | 37.4765 | 23.7197 | 52.7015 | 9.3612 | 58.9475 | 18.7382
0.40146 | 37.4765 | 23.7807 | 52.6405 | 9.3612 | 58.8865 | 18.7382
0.40263 | 37.4758 | 23.7197 | 52.7012 | 9.334 | 58.9472 | 18.7379
0.40263 | 37.5806 | 23.7197 | 52.7362 | 9.36 | 58.9996 | 18.7903
0.40263 | 37.5806 | 23.7197 | 52.7362 | 9.36 | 58.9996 | 18.7903
0.40379 | 37.5799 | 23.8417 | 52.6139 | 9.3328 | 58.8773 | 18.79
0.40379 | 37.5799 | 23.6587 | 52.7969 | 9.3328 | 59.0603 | 18.79
0.40496 | 37.5792 | 23.7807 | 52.6747 | 9.3058 | 58.9379 | 18.7896
0.40496 | 37.5792 | 23.5978 | 52.8576 | 9.3058 | 59.1208 | 18.7896
0.40496 | 37.5792 | 23.6587 | 52.7967 | 9.3058 | 59.0599 | 18.7896
0.40496 | 37.5792 | 23.7197 | 52.7357 | 9.3058 | 58.9989 | 18.7896
0.4062 | 37.7095 | 23.7197 | 52.7791 | 9.3095 | 59.0641 | 18.8548
0.4062 | 37.5784 | 23.5368 | 52.9183 | 9.2773 | 59.1814 | 18.7892
0.4062 | 37.7095 | 23.3539 | 53.1449 | 9.3095 | 59.4299 | 18.8548
0.40736 | 37.7088 | 23.6587 | 52.8399 | 9.2827 | 59.1247 | 18.8544
0.40736 | 37.7088 | 23.2929 | 53.2057 | 9.2827 | 59.4905 | 18.8544
0.40736 | 37.7088 | 23.4758 | 53.0228 | 9.2827 | 59.3076 | 18.8544
0.40853 | 37.7081 | 23.6587 | 52.8397 | 9.2561 | 59.1243 | 18.854
0.40853 | 37.7081 | 23.4148 | 53.0836 | 9.2561 | 59.3682 | 18.854
0.40853 | 37.7081 | 23.4758 | 53.0226 | 9.2561 | 59.3072 | 18.854
0.40976 | 37.8122 | 23.7197 | 52.8134 | 9.2535 | 59.1154 | 18.9061
0.40976 | 37.8122 | 23.5978 | 52.9353 | 9.2535 | 59.2373 | 18.9061
0.40976 | 37.8122 | 23.5978 | 52.9353 | 9.2535 | 59.2373 | 18.9061
0.41093 | 37.8115 | 23.5368 | 52.996 | 9.2271 | 59.2979 | 18.9057
0.41093 | 37.8115 | 23.3539 | 53.1789 | 9.2271 | 59.4808 | 18.9057
0.41093 | 37.8115 | 23.4148 | 53.118 | 9.2271 | 59.4199 | 18.9057
0.41093 | 37.9163 | 23.5978 | 52.97 | 9.2526 | 59.2894 | 18.9582
0.41209 | 37.9156 | 23.2929 | 53.2746 | 9.2263 | 59.5939 | 18.9578
0.41093 | 37.9163 | 23.5368 | 53.031 | 9.2526 | 59.3504 | 18.9582
0.41209 | 37.9156 | 23.2929 | 53.2746 | 9.2263 | 59.5939 | 18.9578
0.41209 | 37.9156 | 23.2929 | 53.2746 | 9.2263 | 59.5939 | 18.9578
0.41326 | 37.9149 | 23.4758 | 53.0915 | 9.2001 | 59.4106 | 18.9574
0.41326 | 37.9149 | 23.4758 | 53.0915 | 9.2001 | 59.4106 | 18.9574
0.41326 | 37.9149 | 23.3539 | 53.2134 | 9.2001 | 59.5325 | 18.9574
0.41326 | 37.9149 | 23.4148 | 53.1525 | 9.2001 | 59.4716 | 18.9574
0.41326 | 37.9149 | 23.3539 | 53.2134 | 9.2001 | 59.5325 | 18.9574
0.41326 | 37.9149 | 23.4148 | 53.1525 | 9.2001 | 59.4716 | 18.9574
0.41326 | 37.9149 | 23.4758 | 53.0915 | 9.2001 | 59.4106 | 18.9574
0.4145 | 37.9141 | 23.5368 | 53.0302 | 9.1724 | 59.3493 | 18.9571
0.4145 | 37.9141 | 23.4758 | 53.0912 | 9.1724 | 59.4103 | 18.9571
0.4145 | 37.9141 | 23.5978 | 52.9692 | 9.1724 | 59.2883 | 18.9571
0.4145 | 37.9141 | 23.3539 | 53.2131 | 9.1724 | 59.5322 | 18.9571
0.4145 | 37.9141 | 23.7197 | 52.8473 | 9.1724 | 59.1664 | 18.9571
0.41566 | 38.0445 | 23.6587 | 52.9518 | 9.1781 | 59.2925 | 19.0222
0.41566 | 37.9134 | 23.7807 | 52.7861 | 9.1465 | 59.105 | 18.9567
0.41566 | 37.9134 | 23.5978 | 52.969 | 9.1465 | 59.2879 | 18.9567
0.41566 | 37.9134 | 23.4148 | 53.152 | 9.1465 | 59.4709 | 18.9567
0.41566 | 37.9134 | 23.4758 | 53.091 | 9.1465 | 59.4099 | 18.9567
0.41566 | 38.0445 | 23.5978 | 53.0127 | 9.1781 | 59.3534 | 19.0222
0.41683 | 38.0437 | 23.7807 | 52.8295 | 9.1523 | 59.1702 | 19.0219
0.41683 | 38.0437 | 23.6587 | 52.9515 | 9.1523 | 59.2922 | 19.0219
0.41683 | 38.0437 | 23.4148 | 53.1954 | 9.1523 | 59.5361 | 19.0219
0.41683 | 38.0437 | 23.7197 | 52.8905 | 9.1523 | 59.2312 | 19.0219
0.41683 | 38.0437 | 23.6587 | 52.9515 | 9.1523 | 59.2922 | 19.0219
0.41799 | 38.043 | 23.6587 | 52.9513 | 9.1266 | 59.2918 | 19.0215
0.41799 | 38.043 | 23.3539 | 53.2561 | 9.1266 | 59.5966 | 19.0215
0.41799 | 38.043 | 23.5978 | 53.0122 | 9.1266 | 59.3527 | 19.0215
0.41923 | 38.0422 | 23.3539 | 53.2558 | 9.0994 | 59.5962 | 19.0211
0.41923 | 38.0422 | 23.6587 | 52.951 | 9.0994 | 59.2914 | 19.0211
0.41799 | 38.043 | 23.6587 | 52.9513 | 9.1266 | 59.2918 | 19.0215
0.41923 | 38.0422 | 23.7197 | 52.89 | 9.0994 | 59.2304 | 19.0211
0.41923 | 38.1471 | 24.0246 | 52.6201 | 9.1244 | 58.978 | 19.0736
0.41923 | 38.1471 | 23.6587 | 52.986 | 9.1244 | 59.3439 | 19.0736
0.4204 | 38.1464 | 23.9026 | 52.7419 | 9.099 | 59.0996 | 19.0732
0.42156 | 38.1456 | 23.7807 | 52.8635 | 9.0737 | 59.2211 | 19.0728
0.42156 | 38.1456 | 23.7197 | 52.9245 | 9.0737 | 59.2821 | 19.0728
0.42156 | 38.1456 | 23.9026 | 52.7416 | 9.0737 | 59.0992 | 19.0728
0.42273 | 38.276 | 23.7197 | 52.968 | 9.0795 | 59.3473 | 19.138
0.42273 | 38.276 | 23.9026 | 52.7851 | 9.0795 | 59.1644 | 19.138
0.42273 | 38.1449 | 23.5978 | 53.0462 | 9.0485 | 59.4037 | 19.0725
0.42273 | 38.276 | 23.6587 | 53.029 | 9.0795 | 59.4083 | 19.138
0.42396 | 38.2752 | 23.7197 | 52.9677 | 9.0528 | 59.3469 | 19.1376
0.42396 | 38.2752 | 23.6587 | 53.0287 | 9.0528 | 59.4079 | 19.1376
0.42513 | 38.2745 | 23.7807 | 52.9065 | 9.0278 | 59.2855 | 19.1372
0.42513 | 38.2745 | 23.6587 | 53.0285 | 9.0278 | 59.4075 | 19.1372
0.42629 | 38.3786 | 23.7197 | 53.0022 | 9.0276 | 59.3986 | 19.1893
0.42629 | 38.3786 | 23.7807 | 52.9412 | 9.0276 | 59.3376 | 19.1893
0.42629 | 38.3786 | 23.6587 | 53.0632 | 9.0276 | 59.4596 | 19.1893
0.42746 | 38.3779 | 23.7807 | 52.9409 | 9.0028 | 59.3372 | 19.1889
0.42746 | 38.3779 | 23.7807 | 52.9409 | 9.0028 | 59.3372 | 19.1889
0.42746 | 38.3779 | 23.8417 | 52.8799 | 9.0028 | 59.2762 | 19.1889
0.4287 | 38.3771 | 23.8417 | 52.8797 | 8.9766 | 59.2759 | 19.1886
0.4287 | 38.3771 | 23.9026 | 52.8188 | 8.9766 | 59.215 | 19.1886
0.4287 | 38.3771 | 23.6587 | 53.0627 | 8.9766 | 59.4589 | 19.1886
0.4287 | 38.482 | 23.8417 | 52.9146 | 9.0011 | 59.3283 | 19.241
0.42986 | 38.3764 | 24.0246 | 51.6965 | 8.9521 | 58.0926 | 19.1882
0.42986 | 38.3764 | 23.7807 | 52.9404 | 8.9521 | 59.3365 | 19.1882
0.42986 | 38.3764 | 23.9026 | 52.8185 | 8.9521 | 59.2146 | 19.1882
0.42986 | 38.3764 | 23.8417 | 52.8794 | 8.9521 | 59.2755 | 19.1882
0.43103 | 38.4805 | 23.8417 | 52.9141 | 8.9521 | 59.3275 | 19.2402
0.43103 | 38.4805 | 24.0246 | 52.7312 | 8.9521 | 59.1446 | 19.2402
0.43103 | 38.4805 | 23.9026 | 52.8532 | 8.9521 | 59.2666 | 19.2402
0.43103 | 38.3756 | 24.0246 | 52.6963 | 8.9277 | 59.0922 | 19.1878
0.43103 | 38.4805 | 23.7807 | 52.9751 | 8.9521 | 59.3885 | 19.2402
0.43219 | 38.4798 | 23.7807 | 52.9749 | 8.9278 | 59.3882 | 19.2399
0.43219 | 38.4798 | 23.7807 | 52.9749 | 8.9278 | 59.3882 | 19.2399
0.43219 | 38.4798 | 23.8417 | 52.9139 | 8.9278 | 59.3272 | 19.2399
0.43219 | 38.4798 | 23.7807 | 52.9749 | 8.9278 | 59.3882 | 19.2399
0.43219 | 38.4798 | 23.8417 | 52.9139 | 8.9278 | 59.3272 | 19.2399
0.43219 | 38.6108 | 23.9026 | 52.8967 | 8.9581 | 59.3318 | 19.3054
0.43343 | 38.61 | 24.0856 | 52.7134 | 8.9323 | 59.1484 | 19.305
0.43343 | 38.61 | 23.5978 | 53.2012 | 8.9323 | 59.6362 | 19.305
0.43343 | 38.479 | 23.8417 | 51.9136 | 8.9021 | 58.3268 | 19.2395
0.43343 | 38.479 | 23.7197 | 53.0356 | 8.9021 | 59.4488 | 19.2395
0.43343 | 38.479 | 23.8417 | 52.9136 | 8.9021 | 59.3268 | 19.2395
0.4346 | 38.4783 | 23.8417 | 52.9134 | 8.878 | 59.3264 | 19.2391
0.4346 | 38.6093 | 23.6587 | 53.1401 | 8.9082 | 59.575 | 19.3047
0.4346 | 38.6093 | 23.7807 | 53.0181 | 8.9082 | 59.453 | 19.3047
0.4346 | 38.6093 | 23.8417 | 52.9571 | 8.9082 | 59.392 | 19.3047
0.4346 | 38.6093 | 23.7197 | 53.0791 | 8.9082 | 59.514 | 19.3047
0.437 | 38.6078 | 23.7197 | 53.0786 | 8.8589 | 59.5132 | 19.3039
0.437 | 38.6078 | 24.0246 | 52.7737 | 8.8589 | 59.2083 | 19.3039
0.437 | 38.6078 | 23.9026 | 52.8957 | 8.8589 | 59.3303 | 19.3039
0.437 | 38.6078 | 23.8417 | 52.9566 | 8.8589 | 59.3912 | 19.3039
0.437 | 38.6078 | 24.0246 | 52.7737 | 8.8589 | 59.2083 | 19.3039
0.437 | 38.6078 | 24.1465 | 52.6518 | 8.8589 | 59.0864 | 19.3039
0.43816 | 38.6071 | 24.1465 | 52.6515 | 8.8351 | 59.086 | 19.3035
0.43816 | 38.6071 | 24.0246 | 52.7734 | 8.8351 | 59.2079 | 19.3035
0.43816 | 38.7119 | 23.9026 | 52.9304 | 8.8591 | 59.3824 | 19.356
0.43816 | 38.6071 | 24.2685 | 52.5295 | 8.8351 | 58.964 | 19.3035
0.43816 | 38.7119 | 24.1465 | 52.6865 | 8.8591 | 59.1385 | 19.356
0.43933 | 38.7112 | 24.3295 | 52.5032 | 8.8354 | 58.9551 | 19.3556
0.43933 | 38.7112 | 24.1465 | 52.6862 | 8.8354 | 59.1381 | 19.3556
0.43933 | 38.6063 | 24.1465 | 52.6513 | 8.8115 | 59.0857 | 19.3032
0.43933 | 38.7112 | 24.0856 | 52.7471 | 8.8354 | 59.199 | 19.3556
0.43933 | 38.6063 | 24.0856 | 52.7122 | 8.8115 | 59.1466 | 19.3032
0.44049 | 38.7104 | 24.1465 | 52.686 | 8.8119 | 59.1377 | 19.3552
0.44049 | 38.7104 | 24.0856 | 52.7469 | 8.8119 | 59.1986 | 19.3552
0.44049 | 38.7104 | 24.2075 | 52.625 | 8.8119 | 59.0767 | 19.3552
0.44049 | 38.7104 | 24.2075 | 52.625 | 8.8119 | 59.0767 | 19.3552
0.44173 | 38.7097 | 24.2685 | 52.5637 | 8.787 | 59.0153 | 19.3548
0.44173 | 38.7097 | 24.3295 | 52.5027 | 8.787 | 58.9543 | 19.3548
0.44173 | 38.9455 | 24.0246 | 52.8862 | 8.8404 | 59.3772 | 19.4728
0.44173 | 38.7097 | 24.0856 | 52.7466 | 8.787 | 59.1982 | 19.3548
0.44173 | 38.9455 | 23.8417 | 53.0691 | 8.8404 | 59.5601 | 19.4728
0.44173 | 38.9455 | 24.0246 | 52.8862 | 8.8404 | 59.3772 | 19.4728
0.4429 | 38.9448 | 24.3905 | 52.5201 | 8.817 | 59.0109 | 19.4724
0.4429 | 38.9448 | 24.1465 | 52.7641 | 8.817 | 59.2549 | 19.4724
0.44406 | 38.9441 | 24.1465 | 52.7639 | 8.7937 | 59.2545 | 19.472
0.44406 | 39.0489 | 24.3295 | 52.6158 | 8.8173 | 59.124 | 19.5245
0.44406 | 39.0489 | 24.2685 | 52.6768 | 8.8173 | 59.185 | 19.5245
0.44523 | 39.0482 | 24.4515 | 52.4936 | 8.794 | 59.0016 | 19.5241
0.44523 | 38.9433 | 24.2685 | 52.6416 | 8.7705 | 59.1322 | 19.4717
0.44523 | 39.0482 | 24.2685 | 52.6766 | 8.794 | 59.1846 | 19.5241
0.44523 | 39.0482 | 24.3295 | 52.6156 | 8.794 | 59.1236 | 19.5241
0.44646 | 39.0474 | 24.3905 | 52.5543 | 8.7695 | 59.0622 | 19.5237
0.44646 | 39.0474 | 24.4515 | 52.4933 | 8.7695 | 59.0012 | 19.5237
0.44646 | 39.0474 | 24.2685 | 52.6763 | 8.7695 | 59.1842 | 19.5237
0.44763 | 39.0466 | 24.1465 | 52.798 | 8.7465 | 59.3058 | 19.5233
0.44763 | 39.0466 | 24.3295 | 52.615 | 8.7465 | 59.1228 | 19.5233
0.44763 | 39.0466 | 24.2075 | 52.737 | 8.7465 | 59.2448 | 19.5233
0.4488 | 39.1507 | 24.3295 | 52.6497 | 8.747 | 59.1749 | 19.5754
0.4488 | 39.1507 | 24.2685 | 52.7107 | 8.747 | 59.2359 | 19.5754
0.4488 | 39.1507 | 24.5124 | 52.4668 | 8.747 | 58.992 | 19.5754
0.4488 | 39.1507 | 24.3295 | 52.6497 | 8.747 | 59.1749 | 19.5754
0.44996 | 39.15 | 24.0246 | 52.9544 | 8.7242 | 59.4794 | 19.575
0.44996 | 39.15 | 23.9026 | 53.0764 | 8.7242 | 59.6014 | 19.575
0.44996 | 39.15 | 24.2685 | 52.7105 | 8.7242 | 59.2355 | 19.575
0.44996 | 39.15 | 24.3295 | 52.6495 | 8.7242 | 59.1745 | 19.575
0.4512 | 39.1492 | 23.9026 | 53.0761 | 8.7001 | 59.601 | 19.5746
0.4512 | 39.1492 | 24.2075 | 52.7712 | 8.7001 | 59.2961 | 19.5746
0.4512 | 39.1492 | 24.2685 | 52.7102 | 8.7001 | 59.2351 | 19.5746
0.4512 | 39.1492 | 24.2075 | 52.7712 | 8.7001 | 59.2961 | 19.5746
0.4512 | 39.1492 | 24.0856 | 52.8931 | 8.7001 | 59.418 | 19.5746
0.45236 | 39.1485 | 24.0856 | 52.8929 | 8.6775 | 59.4176 | 19.5742
0.45236 | 39.2795 | 23.9026 | 53.1196 | 8.7065 | 59.6662 | 19.6397
0.45236 | 39.2795 | 24.0856 | 52.9366 | 8.7065 | 59.4832 | 19.6397
0.45236 | 39.2795 | 24.1465 | 52.8757 | 8.7065 | 59.4222 | 19.6397
0.45353 | 39.2788 | 24.0856 | 52.9363 | 8.6839 | 59.4828 | 19.6394
0.45353 | 39.2788 | 24.2075 | 52.8144 | 8.6839 | 59.3609 | 19.6394
0.45353 | 39.2788 | 24.2685 | 52.7534 | 8.6839 | 59.2999 | 19.6394
0.45469 | 39.278 | 24.0246 | 52.9971 | 8.6615 | 59.5434 | 19.639
0.45469 | 39.278 | 24.0856 | 52.9361 | 8.6615 | 59.4824 | 19.639
0.45469 | 39.278 | 24.0246 | 52.9971 | 8.6615 | 59.5434 | 19.639
0.45593 | 39.2772 | 24.1465 | 52.8749 | 8.6378 | 59.4211 | 19.6386
0.45593 | 39.2772 | 24.2685 | 52.7529 | 8.6378 | 59.2991 | 19.6386
0.45593 | 39.2772 | 24.5734 | 52.448 | 8.6378 | 58.9942 | 19.6386
0.45593 | 39.3821 | 24.5124 | 52.544 | 8.6608 | 59.1076 | 19.691
0.4571 | 39.2765 | 24.4515 | 52.5697 | 8.6156 | 59.1157 | 19.6382
0.4571 | 39.3813 | 24.3295 | 52.7266 | 8.6386 | 59.2902 | 19.6907
0.4571 | 39.3813 | 24.5734 | 52.4827 | 8.6386 | 59.0463 | 19.6907
0.45826 | 39.3806 | 24.2075 | 52.8484 | 8.6164 | 59.4118 | 19.6903
0.45826 | 39.3806 | 24.3905 | 52.6654 | 8.6164 | 59.2288 | 19.6903
0.45826 | 39.4854 | 24.6954 | 52.3954 | 8.6393 | 58.9763 | 19.7427
0.45943 | 39.3798 | 24.3905 | 52.6651 | 8.5944 | 59.2284 | 19.6899
0.45943 | 39.4846 | 24.5124 | 52.5781 | 8.6172 | 59.1589 | 19.7423
0.45943 | 39.4846 | 24.3295 | 52.761 | 8.6172 | 59.3418 | 19.7423
0.45943 | 39.4846 | 24.4515 | 52.639 | 8.6172 | 59.2198 | 19.7423
0.46067 | 39.4839 | 24.3295 | 52.7608 | 8.5939 | 59.3414 | 19.7419
0.46067 | 39.4839 | 24.4515 | 52.6388 | 8.5939 | 59.2194 | 19.7419
0.46067 | 39.4839 | 24.5124 | 52.5779 | 8.5939 | 59.1585 | 19.7419
0.46067 | 39.4839 | 24.5124 | 52.5779 | 8.5939 | 59.1585 | 19.7419
0.46067 | 39.4839 | 24.4515 | 52.6388 | 8.5939 | 59.2194 | 19.7419
0.46067 | 39.4839 | 24.6344 | 52.4559 | 8.5939 | 59.0365 | 19.7419
0.46183 | 39.4831 | 24.3905 | 52.6995 | 8.5721 | 59.2801 | 19.7416
0.46183 | 39.4831 | 24.5124 | 52.5776 | 8.5721 | 59.1582 | 19.7416
0.46183 | 39.4831 | 24.6954 | 52.3946 | 8.5721 | 58.9752 | 19.7416
0.46183 | 39.4831 | 24.5124 | 52.5776 | 8.5721 | 59.1582 | 19.7416
0.46183 | 39.4831 | 24.4515 | 52.6385 | 8.5721 | 59.2191 | 19.7416
0.463 | 39.4824 | 24.6954 | 52.3944 | 8.5503 | 58.9748 | 19.7412
0.463 | 39.4824 | 24.8173 | 52.2725 | 8.5503 | 58.8529 | 19.7412
0.463 | 39.4824 | 24.7563 | 52.3335 | 8.5503 | 58.9139 | 19.7412
0.463 | 39.4824 | 24.8783 | 52.2115 | 8.5503 | 58.7919 | 19.7412
0.463 | 39.4824 | 24.6954 | 52.3944 | 8.5503 | 58.9748 | 19.7412
0.46423 | 39.4816 | 24.8783 | 52.2112 | 8.5274 | 58.7915 | 19.7408
0.46423 | 39.6126 | 24.6954 | 52.4378 | 8.5556 | 59.0399 | 19.8063
0.46423 | 39.4816 | 24.8783 | 52.2112 | 8.5274 | 58.7915 | 19.7408
0.46423 | 39.6126 | 24.8173 | 52.3159 | 8.5556 | 58.918 | 19.8063
0.46423 | 39.6126 | 24.7563 | 52.3769 | 8.5556 | 58.979 | 19.8063
0.4654 | 39.6119 | 24.9393 | 52.1937 | 8.534 | 58.7956 | 19.8059
0.4654 | 39.6119 | 24.8173 | 52.3157 | 8.534 | 58.9176 | 19.8059
0.4654 | 39.6119 | 24.8173 | 52.3157 | 8.534 | 58.9176 | 19.8059
0.4654 | 39.6119 | 24.9393 | 52.1937 | 8.534 | 58.7956 | 19.8059
0.4654 | 39.6119 | 24.8783 | 52.2547 | 8.534 | 58.8566 | 19.8059
0.4654 | 39.6119 | 24.7563 | 52.3767 | 8.534 | 58.9786 | 19.8059
0.46656 | 39.6111 | 24.8783 | 52.2544 | 8.5125 | 58.8563 | 19.8056
0.46656 | 39.6111 | 24.7563 | 52.3764 | 8.5125 | 58.9783 | 19.8056
0.46656 | 39.6111 | 24.8173 | 52.3154 | 8.5125 | 58.9173 | 19.8056
0.46656 | 39.6111 | 24.5124 | 52.6203 | 8.5125 | 59.2222 | 19.8056
0.46773 | 39.6104 | 24.6954 | 52.4371 | 8.4912 | 59.0388 | 19.8052
0.46656 | 39.7159 | 24.5734 | 52.5942 | 8.535 | 59.2136 | 19.858
0.46773 | 39.7152 | 24.7563 | 52.4111 | 8.5136 | 59.0303 | 19.8576
0.46773 | 39.7152 | 24.6344 | 52.533 | 8.5136 | 59.1522 | 19.8576
0.46773 | 39.7152 | 24.5734 | 52.594 | 8.5136 | 59.2132 | 19.8576
0.46773 | 39.7152 | 24.6344 | 52.533 | 8.5136 | 59.1522 | 19.8576
0.46773 | 39.6104 | 24.6344 | 52.4981 | 8.4912 | 59.0998 | 19.8052
0.46897 | 39.7144 | 24.6344 | 52.5327 | 8.4909 | 59.1518 | 19.8572
0.46897 | 39.7144 | 24.5124 | 52.6547 | 8.4909 | 59.2738 | 19.8572
0.46897 | 39.6096 | 24.8173 | 52.3149 | 8.4686 | 58.9165 | 19.8048
0.46897 | 39.7144 | 24.5124 | 52.6547 | 8.4909 | 59.2738 | 19.8572
0.47013 | 39.7136 | 24.6344 | 52.5325 | 8.4697 | 59.1514 | 19.8568
0.47013 | 39.7136 | 24.8783 | 52.2886 | 8.4697 | 58.9075 | 19.8568
0.47013 | 39.7136 | 24.5734 | 52.5935 | 8.4697 | 59.2124 | 19.8568
0.47013 | 39.7136 | 24.5734 | 52.5935 | 8.4697 | 59.2124 | 19.8568
0.4713 | 39.7129 | 24.5734 | 52.5932 | 8.4486 | 59.212 | 19.8564
0.4713 | 39.7129 | 24.6954 | 52.4712 | 8.4486 | 59.09 | 19.8564
0.47246 | 39.7121 | 24.6344 | 52.532 | 8.4276 | 59.1507 | 19.8561
0.47246 | 39.7121 | 24.5734 | 52.593 | 8.4276 | 59.2117 | 19.8561
0.47246 | 39.8169 | 24.6954 | 52.5059 | 8.4498 | 59.1421 | 19.9085
0.4737 | 39.8162 | 24.4515 | 52.7496 | 8.4276 | 59.3856 | 19.9081
0.4737 | 39.8162 | 24.8783 | 52.3228 | 8.4276 | 58.9588 | 19.9081
0.4737 | 39.8162 | 24.6344 | 52.5667 | 8.4276 | 59.2027 | 19.9081
0.4737 | 39.8162 | 24.8783 | 52.3228 | 8.4276 | 58.9588 | 19.9081
0.47487 | 39.8154 | 24.8783 | 52.3225 | 8.4067 | 58.9584 | 19.9077
0.47487 | 39.8154 | 24.8173 | 52.3835 | 8.4067 | 59.0194 | 19.9077
0.47487 | 39.9464 | 24.8173 | 52.4272 | 8.4343 | 59.0849 | 19.9732
0.47603 | 39.8147 | 24.8783 | 52.3223 | 8.386 | 58.958 | 19.9073
0.47603 | 39.8147 | 24.8783 | 52.3223 | 8.386 | 58.958 | 19.9073
0.47603 | 39.8147 | 24.9393 | 52.2613 | 8.386 | 58.897 | 19.9073
0.47603 | 39.8147 | 24.6344 | 52.5662 | 8.386 | 59.2019 | 19.9073
0.47603 | 39.8147 | 24.6344 | 52.5662 | 8.386 | 59.2019 | 19.9073
0.47603 | 39.9457 | 24.8783 | 52.3659 | 8.4135 | 59.0235 | 19.9728
0.47603 | 39.9457 | 24.9393 | 52.3049 | 8.4135 | 58.9625 | 19.9728
0.4772 | 39.9449 | 24.7563 | 52.4877 | 8.3928 | 59.1452 | 19.9725
0.4772 | 39.9449 | 24.6954 | 52.5486 | 8.3928 | 59.2061 | 19.9725
0.4772 | 39.9449 | 24.6954 | 52.5486 | 8.3928 | 59.2061 | 19.9725
0.47843 | 39.9441 | 24.9393 | 52.3044 | 8.3709 | 58.9618 | 19.9721
0.47843 | 39.9441 | 24.6954 | 52.5483 | 8.3709 | 59.2057 | 19.9721
0.47843 | 39.9441 | 24.8173 | 52.4264 | 8.3709 | 59.0838 | 19.9721
0.47843 | 39.9441 | 24.5734 | 52.6703 | 8.3709 | 59.3277 | 19.9721
0.47843 | 39.9441 | 24.8173 | 52.4264 | 8.3709 | 59.0838 | 19.9721
0.47843 | 40.0489 | 24.5734 | 52.7052 | 8.3929 | 59.3801 | 20.0245
0.47843 | 39.9441 | 24.8173 | 52.4264 | 8.3709 | 59.0838 | 19.9721
0.4796 | 40.0482 | 24.8783 | 52.4001 | 8.3723 | 59.0748 | 20.0241
0.4796 | 39.9434 | 24.9393 | 52.3042 | 8.3505 | 58.9614 | 19.9717
0.4796 | 39.9434 | 24.7563 | 52.4872 | 8.3505 | 59.1444 | 19.9717
0.4796 | 40.0482 | 24.7563 | 52.5221 | 8.3723 | 59.1968 | 20.0241
0.4796 | 40.0482 | 25.0612 | 52.2172 | 8.3723 | 58.8919 | 20.0241
0.48076 | 40.0474 | 25.0002 | 52.2779 | 8.3519 | 58.9525 | 20.0237
0.48076 | 40.0474 | 24.8783 | 52.3998 | 8.3519 | 59.0744 | 20.0237
0.48076 | 40.0474 | 24.9393 | 52.3388 | 8.3519 | 59.0134 | 20.0237
0.48076 | 40.0474 | 24.7563 | 52.5218 | 8.3519 | 59.1964 | 20.0237
0.48076 | 40.0474 | 24.7563 | 52.5218 | 8.3519 | 59.1964 | 20.0237
0.48076 | 40.0474 | 24.8173 | 52.4608 | 8.3519 | 59.1354 | 20.0237
0.48193 | 40.0467 | 24.8173 | 52.4606 | 8.3315 | 59.135 | 20.0233
0.48193 | 40.0467 | 24.8173 | 51.4606 | 8.3315 | 58.135 | 20.0233
0.48193 | 40.0467 | 24.8173 | 52.4606 | 8.3315 | 59.135 | 20.0233
0.48193 | 40.0467 | 24.7563 | 52.5216 | 8.3315 | 59.196 | 20.0233
0.48317 | 40.1507 | 24.6344 | 52.6782 | 8.3317 | 59.3699 | 20.0753
0.48317 | 40.1507 | 24.6954 | 52.6172 | 8.3317 | 59.3089 | 20.0753
0.48317 | 40.1507 | 24.8173 | 52.4953 | 8.3317 | 59.187 | 20.0753
0.48317 | 40.1507 | 24.9393 | 52.3733 | 8.3317 | 59.065 | 20.0753
0.48317 | 40.1507 | 24.8173 | 52.4953 | 8.3317 | 59.187 | 20.0753
0.48433 | 40.1499 | 24.8783 | 52.434 | 8.3115 | 59.1257 | 20.075
0.48433 | 40.1499 | 24.8173 | 52.495 | 8.3115 | 59.1867 | 20.075
0.48433 | 40.1499 | 24.8783 | 52.434 | 8.3115 | 59.1257 | 20.075
0.48433 | 40.1499 | 24.7563 | 52.556 | 8.3115 | 59.2477 | 20.075
0.48433 | 40.1499 | 25.0002 | 52.3121 | 8.3115 | 59.0038 | 20.075
0.48433 | 40.1499 | 24.9393 | 52.373 | 8.3115 | 59.0647 | 20.075
0.4855 | 40.1492 | 25.0612 | 52.2509 | 8.2914 | 58.9424 | 20.0746
0.4855 | 40.2801 | 24.7563 | 52.5994 | 8.3184 | 59.3128 | 20.1401
0.4855 | 40.1492 | 25.0002 | 52.3119 | 8.2914 | 59.0034 | 20.0746
0.4855 | 40.1492 | 24.9393 | 52.3728 | 8.2914 | 59.0643 | 20.0746
0.4855 | 40.1492 | 25.0612 | 52.2509 | 8.2914 | 58.9424 | 20.0746
0.48673 | 40.1484 | 25.0612 | 52.2506 | 8.2701 | 58.942 | 20.0742
0.48673 | 40.1484 | 24.9393 | 52.3725 | 8.2701 | 59.0639 | 20.0742
0.48673 | 40.1484 | 25.0002 | 52.3116 | 8.2701 | 59.003 | 20.0742
0.48673 | 40.1484 | 24.8173 | 52.4945 | 8.2701 | 59.1859 | 20.0742
0.48673 | 40.2793 | 25.1222 | 52.2332 | 8.2971 | 58.9465 | 20.1397
0.4879 | 40.2786 | 25.0612 | 52.294 | 8.2771 | 59.0071 | 20.1393
0.4879 | 40.2786 | 25.0612 | 52.294 | 8.2771 | 59.0071 | 20.1393
0.4879 | 40.2786 | 24.8783 | 52.4769 | 8.2771 | 59.19 | 20.1393
0.48907 | 40.2778 | 25.0612 | 52.2937 | 8.2572 | 59.0067 | 20.1389
0.48907 | 40.3826 | 25.0612 | 51.3287 | 8.2786 | 58.0591 | 20.1913
0.49023 | 40.3819 | 25.1222 | 52.2674 | 8.2588 | 58.9977 | 20.1909
0.49023 | 40.3819 | 25.1222 | 52.2674 | 8.2588 | 58.9977 | 20.1909
0.49147 | 40.3811 | 25.1832 | 52.2062 | 8.2378 | 58.9363 | 20.1905
0.49147 | 40.3811 | 25.1222 | 52.2672 | 8.2378 | 58.9973 | 20.1905
0.49147 | 40.4859 | 25.0612 | 52.3631 | 8.2592 | 59.1107 | 20.2429
0.49147 | 40.3811 | 25.0002 | 52.3892 | 8.2378 | 59.1193 | 20.1905
0.49263 | 40.3803 | 25.0002 | 52.3889 | 8.2182 | 59.119 | 20.1902
0.49263 | 40.4851 | 25.1222 | 52.3018 | 8.2395 | 59.0493 | 20.2425
0.49263 | 40.4851 | 25.1832 | 52.2408 | 8.2395 | 58.9883 | 20.2425
0.4938 | 40.4843 | 25.1832 | 52.2406 | 8.2199 | 58.988 | 20.2422
0.4938 | 40.4843 | 25.1222 | 52.3016 | 8.2199 | 59.049 | 20.2422
0.4938 | 40.4843 | 25.0002 | 52.4236 | 8.2199 | 59.171 | 20.2422
0.49496 | 40.4836 | 25.3661 | 52.0574 | 8.2004 | 58.8047 | 20.2418
0.49496 | 40.4836 | 25.3051 | 52.1184 | 8.2004 | 58.8657 | 20.2418
0.49496 | 40.4836 | 25.3661 | 52.0574 | 8.2004 | 58.8047 | 20.2418
0.49496 | 40.4836 | 25.1832 | 52.2403 | 8.2004 | 58.9876 | 20.2418
0.49496 | 40.4836 | 25.3051 | 52.1184 | 8.2004 | 58.8657 | 20.2418
0.49496 | 40.4836 | 25.2441 | 52.1794 | 8.2004 | 58.9267 | 20.2418
0.4962 | 40.4828 | 25.427 | 51.9963 | 8.1798 | 58.7434 | 20.2414
0.4962 | 40.4828 | 25.488 | 51.9353 | 8.1798 | 58.6824 | 20.2414
0.4962 | 40.4828 | 25.488 | 51.9353 | 8.1798 | 58.6824 | 20.2414
0.4962 | 40.4828 | 25.549 | 51.8743 | 8.1798 | 58.6214 | 20.2414
0.4962 | 40.4828 | 25.3051 | 52.1182 | 8.1798 | 58.8653 | 20.2414
0.4962 | 40.4828 | 25.3661 | 52.0572 | 8.1798 | 58.8043 | 20.2414
0.4962 | 40.4828 | 25.3051 | 52.1182 | 8.1798 | 58.8653 | 20.2414
0.49737 | 40.613 | 25.3661 | 52.1006 | 8.1868 | 58.8694 | 20.3065
0.49737 | 40.613 | 25.1832 | 52.2835 | 8.1868 | 59.0523 | 20.3065
0.49737 | 40.613 | 25.3051 | 52.1616 | 8.1868 | 58.9304 | 20.3065
0.49853 | 40.6122 | 25.3051 | 52.1613 | 8.1675 | 58.93 | 20.3061
0.49853 | 40.6122 | 25.2441 | 52.2223 | 8.1675 | 58.991 | 20.3061
0.49853 | 40.6122 | 25.488 | 51.9784 | 8.1675 | 58.7471 | 20.3061
0.49853 | 40.6122 | 25.3661 | 52.1003 | 8.1675 | 58.869 | 20.3061
0.49853 | 40.6122 | 25.549 | 51.9174 | 8.1675 | 58.6861 | 20.3061
0.49853 | 40.6122 | 25.549 | 51.9174 | 8.1675 | 58.6861 | 20.3061
0.4997 | 40.6115 | 25.6709 | 51.7953 | 8.1483 | 58.5638 | 20.3057
0.4997 | 40.6115 | 25.488 | 51.9782 | 8.1483 | 58.7467 | 20.3057
0.4997 | 40.6115 | 25.3661 | 52.1001 | 8.1483 | 58.8686 | 20.3057
0.4997 | 40.6115 | 25.427 | 52.0392 | 8.1483 | 58.8077 | 20.3057
0.4997 | 40.7163 | 25.427 | 52.0741 | 8.1693 | 58.8601 | 20.3581
0.4997 | 40.6115 | 25.3661 | 52.1001 | 8.1483 | 58.8686 | 20.3057
0.50094 | 40.6107 | 25.427 | 52.0389 | 8.128 | 58.8073 | 20.3053
0.50094 | 40.7155 | 25.2441 | 52.2567 | 8.1489 | 59.0426 | 20.3577
0.5021 | 40.7147 | 25.549 | 50.9516 | 8.1299 | 57.7374 | 20.3574
0.5021 | 40.7147 | 25.488 | 52.0126 | 8.1299 | 58.7984 | 20.3574
0.5021 | 40.7147 | 25.549 | 51.9516 | 8.1299 | 58.7374 | 20.3574
0.5021 | 40.7147 | 25.549 | 51.9516 | 8.1299 | 58.7374 | 20.3574
0.50327 | 40.7139 | 25.61 | 51.8903 | 8.1109 | 58.676 | 20.357
0.50327 | 40.8187 | 25.427 | 52.1082 | 8.1317 | 58.9114 | 20.4094
0.50443 | 40.818 | 25.6709 | 51.8641 | 8.1128 | 58.6671 | 20.409
0.50443 | 40.818 | 25.6709 | 51.8641 | 8.1128 | 58.6671 | 20.409
0.50443 | 40.818 | 25.488 | 52.047 | 8.1128 | 58.85 | 20.409
0.50443 | 40.818 | 25.549 | 51.986 | 8.1128 | 58.789 | 20.409
0.50567 | 40.8172 | 25.427 | 52.1077 | 8.0927 | 58.9106 | 20.4086
0.50567 | 40.8172 | 25.427 | 52.1077 | 8.0927 | 58.9106 | 20.4086
0.50567 | 40.8172 | 25.3051 | 52.2296 | 8.0927 | 59.0325 | 20.4086
0.50683 | 40.8164 | 25.427 | 52.1075 | 8.074 | 58.9102 | 20.4082
0.50683 | 40.8164 | 25.2441 | 52.2904 | 8.074 | 59.0931 | 20.4082
0.508 | 40.9466 | 25.3661 | 52.2118 | 8.0811 | 59.0362 | 20.4733
0.508 | 40.8156 | 25.488 | 52.0462 | 8.0553 | 58.8488 | 20.4078
0.508 | 40.9466 | 25.3661 | 52.2118 | 8.0811 | 59.0362 | 20.4733
0.508 | 40.9466 | 25.3051 | 52.2728 | 8.0811 | 59.0972 | 20.4733
0.508 | 40.9466 | 25.3661 | 52.2118 | 8.0811 | 59.0362 | 20.4733
0.50916 | 40.9458 | 25.427 | 52.1506 | 8.0625 | 58.9749 | 20.4729
0.50916 | 40.9458 | 25.61 | 51.9676 | 8.0625 | 58.7919 | 20.4729
0.50916 | 40.9458 | 25.3661 | 52.2115 | 8.0625 | 59.0358 | 20.4729
0.50916 | 40.9458 | 25.549 | 52.0286 | 8.0625 | 58.8529 | 20.4729
0.50916 | 40.9458 | 25.488 | 52.0896 | 8.0625 | 58.9139 | 20.4729
0.5104 | 40.945 | 25.3661 | 52.2112 | 8.0427 | 59.0354 | 20.4725
0.5104 | 40.945 | 25.61 | 51.9673 | 8.0427 | 58.7915 | 20.4725
0.5104 | 40.945 | 25.7319 | 51.8454 | 8.0427 | 58.6696 | 20.4725
0.5104 | 40.945 | 25.549 | 52.0283 | 8.0427 | 58.8525 | 20.4725
0.5104 | 41.0498 | 25.549 | 52.0633 | 8.0633 | 58.9049 | 20.5249
0.5104 | 41.0498 | 25.61 | 52.0023 | 8.0633 | 58.8439 | 20.5249
0.51157 | 40.9443 | 25.61 | 51.9671 | 8.0243 | 58.7911 | 20.4721
0.51157 | 41.049 | 25.3661 | 52.2459 | 8.0448 | 59.0874 | 20.5245
0.51157 | 40.9443 | 25.427 | 52.1501 | 8.0243 | 58.9741 | 20.4721
0.51157 | 40.9443 | 25.549 | 52.0281 | 8.0243 | 58.8521 | 20.4721
0.51157 | 41.049 | 25.427 | 52.185 | 8.0448 | 59.0265 | 20.5245
0.51273 | 40.9435 | 25.427 | 52.1498 | 8.0059 | 58.9738 | 20.4718
0.51273 | 41.0483 | 25.3051 | 52.3067 | 8.0263 | 59.148 | 20.5241
0.51273 | 40.9435 | 25.61 | 51.9668 | 8.0059 | 58.7908 | 20.4718
0.51273 | 41.0483 | 25.6709 | 51.9409 | 8.0263 | 58.7822 | 20.5241
0.51273 | 41.0483 | 25.61 | 52.0018 | 8.0263 | 58.8431 | 20.5241
0.51397 | 41.0475 | 25.427 | 52.1845 | 8.0068 | 59.0257 | 20.5237
0.51397 | 41.0475 | 25.61 | 52.0015 | 8.0068 | 58.8427 | 20.5237
0.51397 | 41.0475 | 25.61 | 52.0015 | 8.0068 | 58.8427 | 20.5237
0.51397 | 41.0475 | 25.6709 | 51.9406 | 8.0068 | 58.7818 | 20.5237
0.51397 | 41.0475 | 25.7929 | 51.8186 | 8.0068 | 58.6598 | 20.5237
0.51514 | 41.0467 | 25.549 | 52.0622 | 7.9886 | 58.9033 | 20.5233
0.51514 | 41.2824 | 25.61 | 52.0798 | 8.0343 | 58.9602 | 20.6412
0.51514 | 41.0467 | 25.488 | 52.1232 | 7.9886 | 58.9643 | 20.5233
0.51514 | 41.0467 | 25.488 | 52.1232 | 7.9886 | 58.9643 | 20.5233
0.51514 | 41.2824 | 25.6709 | 52.0189 | 8.0343 | 58.8993 | 20.6412
0.5163 | 41.0459 | 25.61 | 52.001 | 7.9704 | 58.842 | 20.523
0.5163 | 41.2816 | 25.3051 | 52.3844 | 8.0161 | 59.2647 | 20.6408
0.5163 | 41.2816 | 25.61 | 52.0795 | 8.0161 | 58.9598 | 20.6408
0.5163 | 41.2816 | 25.3661 | 52.3234 | 8.0161 | 59.2037 | 20.6408
0.5163 | 41.2816 | 25.61 | 52.0795 | 8.0161 | 58.9598 | 20.6408
0.5163 | 41.2816 | 25.7319 | 51.9576 | 8.0161 | 58.8379 | 20.6408
0.51747 | 41.2809 | 25.6709 | 52.0184 | 7.9979 | 58.8985 | 20.6404
0.51747 | 41.2809 | 25.7319 | 51.9574 | 7.9979 | 58.8375 | 20.6404
0.51747 | 41.2809 | 25.7319 | 51.9574 | 7.9979 | 58.8375 | 20.6404
0.51747 | 41.2809 | 25.61 | 52.0793 | 7.9979 | 58.9594 | 20.6404
0.5187 | 41.2801 | 25.6709 | 52.0181 | 7.9786 | 58.8981 | 20.64
0.5187 | 41.2801 | 25.6709 | 52.0181 | 7.9786 | 58.8981 | 20.64
0.5187 | 41.2801 | 25.549 | 52.14 | 7.9786 | 59.02 | 20.64
0.5187 | 41.2801 | 25.61 | 52.079 | 7.9786 | 58.959 | 20.64
0.5187 | 41.2801 | 25.549 | 52.14 | 7.9786 | 59.02 | 20.64
0.5187 | 41.2801 | 25.7319 | 51.9571 | 7.9786 | 58.8371 | 20.64
0.51987 | 41.2793 | 25.7319 | 51.9569 | 7.9606 | 58.8367 | 20.6396
0.51987 | 41.2793 | 25.7319 | 51.9569 | 7.9606 | 58.8367 | 20.6396
0.51987 | 41.2793 | 25.549 | 52.1398 | 7.9606 | 59.0196 | 20.6396
0.51987 | 41.2793 | 25.7929 | 51.8959 | 7.9606 | 58.7757 | 20.6396
0.51987 | 41.2793 | 25.9148 | 51.774 | 7.9606 | 58.6538 | 20.6396
0.51987 | 41.2793 | 25.7319 | 51.9569 | 7.9606 | 58.8367 | 20.6396
0.52103 | 41.3833 | 25.6709 | 52.0525 | 7.9627 | 58.9497 | 20.6916
0.52103 | 41.3833 | 25.7319 | 51.9915 | 7.9627 | 58.8887 | 20.6916
0.52103 | 41.3833 | 25.7319 | 51.9915 | 7.9627 | 58.8887 | 20.6916
0.52103 | 41.3833 | 25.8539 | 51.8695 | 7.9627 | 58.7667 | 20.6916
0.5222 | 41.3825 | 25.9148 | 51.8084 | 7.9448 | 58.7055 | 20.6913
0.5222 | 41.3825 | 25.9758 | 51.7474 | 7.9448 | 58.6445 | 20.6913
0.5222 | 41.3825 | 25.9148 | 51.8084 | 7.9448 | 58.7055 | 20.6913
0.52344 | 41.3817 | 26.0368 | 51.6861 | 7.9259 | 58.5831 | 20.6909
0.52344 | 41.3817 | 26.0978 | 51.6251 | 7.9259 | 58.5221 | 20.6909
0.52344 | 41.3817 | 25.9758 | 51.7471 | 7.9259 | 58.6441 | 20.6909
0.5246 | 41.4857 | 25.7319 | 52.0257 | 7.9281 | 58.9399 | 20.7428
0.5246 | 41.3809 | 26.0368 | 51.6858 | 7.9081 | 58.5827 | 20.6905
0.5246 | 41.3809 | 25.9758 | 51.7468 | 7.9081 | 58.6437 | 20.6905
0.5246 | 41.3809 | 25.8539 | 51.8687 | 7.9081 | 58.7656 | 20.6905
0.5246 | 41.4857 | 25.7929 | 51.9647 | 7.9281 | 58.8789 | 20.7428
0.52577 | 41.4849 | 25.7319 | 52.0254 | 7.9104 | 58.9396 | 20.7425
0.52577 | 41.4849 | 25.8539 | 51.9034 | 7.9104 | 58.8176 | 20.7425
0.52693 | 41.4842 | 25.7319 | 52.0252 | 7.8928 | 58.9392 | 20.7421
0.52693 | 41.4842 | 25.9148 | 51.8423 | 7.8928 | 58.7563 | 20.7421
0.52693 | 41.4842 | 25.8539 | 51.9032 | 7.8928 | 58.8172 | 20.7421
0.52693 | 41.4842 | 26.0978 | 51.6593 | 7.8928 | 58.5733 | 20.7421
0.52693 | 41.4842 | 26.0978 | 51.6593 | 7.8928 | 58.5733 | 20.7421
0.52693 | 41.4842 | 25.9148 | 51.8423 | 7.8928 | 58.7563 | 20.7421
0.52693 | 41.4842 | 25.8539 | 51.9032 | 7.8928 | 58.8172 | 20.7421
0.52817 | 41.4833 | 25.8539 | 51.9029 | 7.8741 | 58.8168 | 20.7417
0.52817 | 41.4833 | 25.8539 | 51.9029 | 7.8741 | 58.8168 | 20.7417
0.52817 | 41.4833 | 25.9148 | 51.842 | 7.8741 | 58.7559 | 20.7417
0.52817 | 41.4833 | 26.0978 | 51.659 | 7.8741 | 58.5729 | 20.7417
0.52817 | 41.4833 | 26.2807 | 51.4761 | 7.8741 | 58.39 | 20.7417
0.52934 | 41.4826 | 25.9758 | 51.7807 | 7.8566 | 58.6945 | 20.7413
0.52934 | 41.6135 | 25.9758 | 51.8244 | 7.8814 | 58.76 | 20.8068
0.52934 | 41.4826 | 25.9758 | 51.7807 | 7.8566 | 58.6945 | 20.7413
0.52934 | 41.4826 | 25.9758 | 51.7807 | 7.8566 | 58.6945 | 20.7413
0.52934 | 41.4826 | 25.9758 | 51.7807 | 7.8566 | 58.6945 | 20.7413
0.5305 | 41.6127 | 26.0368 | 51.7631 | 7.8639 | 58.6986 | 20.8064
0.5305 | 41.4818 | 26.0978 | 51.6585 | 7.8392 | 58.5721 | 20.7409
0.5305 | 41.4818 | 25.9758 | 51.7805 | 7.8392 | 58.6941 | 20.7409
0.5305 | 41.4818 | 26.3417 | 51.4146 | 7.8392 | 58.3282 | 20.7409
0.5305 | 41.4818 | 26.2807 | 51.4756 | 7.8392 | 58.3892 | 20.7409
0.53167 | 41.612 | 26.3417 | 51.458 | 7.8465 | 58.3933 | 20.806
0.5305 | 41.6127 | 26.2197 | 51.5802 | 7.8639 | 58.5157 | 20.8064
0.53167 | 41.612 | 26.0978 | 51.7019 | 7.8465 | 58.6372 | 20.806
0.53167 | 41.612 | 26.1587 | 51.641 | 7.8465 | 58.5763 | 20.806
0.53167 | 41.612 | 26.1587 | 51.641 | 7.8465 | 58.5763 | 20.806
0.53167 | 41.612 | 26.2807 | 51.519 | 7.8465 | 58.4543 | 20.806
0.53167 | 41.612 | 26.1587 | 51.641 | 7.8465 | 58.5763 | 20.806
0.5329 | 41.6111 | 26.2197 | 51.5797 | 7.8281 | 58.5149 | 20.8056
0.5329 | 41.6111 | 26.1587 | 51.6407 | 7.8281 | 58.5759 | 20.8056
0.5329 | 41.6111 | 26.1587 | 51.6407 | 7.8281 | 58.5759 | 20.8056
0.5329 | 41.6111 | 26.2807 | 51.5187 | 7.8281 | 58.4539 | 20.8056
0.5329 | 41.6111 | 26.4026 | 51.3968 | 7.8281 | 58.332 | 20.8056
0.53407 | 41.6104 | 26.2197 | 51.5794 | 7.8109 | 58.5145 | 20.8052
0.53407 | 41.7151 | 26.3417 | 51.4923 | 7.8305 | 58.4449 | 20.8576
0.53407 | 41.7151 | 26.1587 | 51.6753 | 7.8305 | 58.6279 | 20.8576
0.53523 | 41.7143 | 26.1587 | 51.6751 | 7.8133 | 58.6275 | 20.8572
0.53523 | 41.7143 | 26.1587 | 51.6751 | 7.8133 | 58.6275 | 20.8572
0.53523 | 41.7143 | 26.1587 | 51.6751 | 7.8133 | 58.6275 | 20.8572
0.5364 | 41.8183 | 26.3417 | 51.5267 | 7.8158 | 58.4965 | 20.9092
0.5364 | 41.8183 | 26.3417 | 51.5267 | 7.8158 | 58.4965 | 20.9092
0.5364 | 41.8183 | 26.2807 | 51.5877 | 7.8158 | 58.5575 | 20.9092
0.53764 | 41.8175 | 26.3417 | 51.5265 | 7.7976 | 58.496 | 20.9087
0.53764 | 41.8175 | 26.2807 | 51.5875 | 7.7976 | 58.557 | 20.9087
0.53764 | 41.8175 | 26.2197 | 51.6485 | 7.7976 | 58.618 | 20.9087
0.5388 | 41.8167 | 26.2197 | 51.6482 | 7.7806 | 58.6177 | 20.9084
0.5388 | 41.8167 | 26.3417 | 51.5262 | 7.7806 | 58.4957 | 20.9084
0.5388 | 41.9476 | 26.4026 | 51.5089 | 7.8049 | 58.5002 | 20.9738
0.53997 | 41.9469 | 26.2807 | 51.6306 | 7.7879 | 58.6217 | 20.9734
0.53997 | 41.9469 | 26.5246 | 51.3867 | 7.7879 | 58.3778 | 20.9734
0.53997 | 41.9469 | 26.2197 | 51.6916 | 7.7879 | 58.6827 | 20.9734
0.53997 | 41.9469 | 26.6465 | 52.2648 | 7.7879 | 59.2559 | 20.9734
0.5412 | 41.946 | 26.4636 | 51.4474 | 7.7699 | 58.4384 | 20.973
0.5412 | 41.946 | 26.5856 | 52.3254 | 7.7699 | 59.3164 | 20.973
0.5412 | 41.946 | 26.6465 | 51.2645 | 7.7699 | 58.2555 | 20.973
0.5412 | 41.946 | 26.5246 | 52.3864 | 7.7699 | 59.3774 | 20.973
0.5412 | 41.946 | 26.5246 | 51.3864 | 7.7699 | 58.3774 | 20.973
0.54237 | 41.9453 | 26.6465 | 52.2643 | 7.7531 | 59.2551 | 20.9726
0.54237 | 41.9453 | 26.6465 | 51.2643 | 7.7531 | 58.2551 | 20.9726
0.54237 | 41.9453 | 26.5856 | 52.3252 | 7.7531 | 59.316 | 20.9726
0.54237 | 41.9453 | 26.4636 | 51.4472 | 7.7531 | 58.438 | 20.9726
0.54237 | 41.9453 | 26.5246 | 51.3862 | 7.7531 | 58.377 | 20.9726
0.54237 | 41.9453 | 26.6465 | 51.2643 | 7.7531 | 58.2551 | 20.9726
0.54237 | 41.9453 | 26.6465 | 51.2643 | 7.7531 | 58.2551 | 20.9726
0.54237 | 42.05 | 26.5856 | 51.3601 | 7.7724 | 58.3684 | 21.025
0.54354 | 41.9445 | 26.5856 | 52.3249 | 7.7364 | 59.3157 | 20.9723
0.54354 | 42.0492 | 26.5856 | 51.3598 | 7.7556 | 58.368 | 21.0246
0.54354 | 42.0492 | 26.5246 | 51.4208 | 7.7556 | 58.429 | 21.0246
0.54354 | 42.0492 | 26.6465 | 51.2989 | 7.7556 | 58.3071 | 21.0246
0.54354 | 42.0492 | 26.7075 | 51.2379 | 7.7556 | 58.2461 | 21.0246
0.5447 | 42.0485 | 26.8905 | 52.0547 | 7.7389 | 59.0627 | 21.0242
0.5447 | 42.0485 | 26.4026 | 51.5426 | 7.7389 | 58.5506 | 21.0242
0.5447 | 42.0485 | 26.5856 | 52.3596 | 7.7389 | 59.3676 | 21.0242
0.5447 | 42.0485 | 26.5856 | 51.3596 | 7.7389 | 58.3676 | 21.0242
0.5447 | 42.0485 | 26.6465 | 51.2987 | 7.7389 | 58.3067 | 21.0242
0.54594 | 42.0476 | 26.7686 | 51.1763 | 7.7212 | 58.1842 | 21.0238
0.54594 | 42.0476 | 26.7686 | 51.1763 | 7.7212 | 58.1842 | 21.0238
0.54594 | 42.1785 | 26.6465 | 52.342 | 7.7452 | 59.3718 | 21.0893
0.54594 | 42.0476 | 26.3417 | 52.6032 | 7.7212 | 59.6111 | 21.0238
0.5471 | 42.1778 | 26.5856 | 52.4027 | 7.7285 | 59.4323 | 21.0889
0.5471 | 42.1778 | 26.5246 | 51.4637 | 7.7285 | 58.4933 | 21.0889
0.5471 | 42.1778 | 26.6465 | 51.3418 | 7.7285 | 58.3714 | 21.0889
0.54827 | 42.177 | 26.5856 | 51.4024 | 7.712 | 58.4319 | 21.0885
0.54827 | 42.177 | 26.4636 | 51.5244 | 7.712 | 58.5539 | 21.0885
0.54827 | 42.177 | 26.4026 | 52.5854 | 7.712 | 59.6149 | 21.0885
0.55067 | 42.1754 | 26.4026 | 51.5849 | 7.678 | 58.6141 | 21.0877
0.55067 | 42.1754 | 26.4636 | 51.5239 | 7.678 | 58.5531 | 21.0877
0.55067 | 42.1754 | 26.3417 | 51.6458 | 7.678 | 58.675 | 21.0877
0.55184 | 42.1746 | 26.5246 | 51.4626 | 7.6617 | 58.4917 | 21.0873
0.55184 | 42.2793 | 26.5856 | 51.4365 | 7.6806 | 58.4831 | 21.1397
0.55184 | 42.2793 | 26.4026 | 51.6195 | 7.6806 | 58.6661 | 21.1397
0.55184 | 42.2793 | 26.6465 | 51.3756 | 7.6806 | 58.4222 | 21.1397
0.553 | 42.2786 | 26.4636 | 51.5583 | 7.6643 | 58.6047 | 21.1393
0.553 | 42.2786 | 26.4636 | 51.5583 | 7.6643 | 58.6047 | 21.1393
0.553 | 42.2786 | 26.5856 | 51.4363 | 7.6643 | 58.4827 | 21.1393
0.553 | 42.2786 | 26.6465 | 51.3754 | 7.6643 | 58.4218 | 21.1393
0.553 | 42.2786 | 26.7075 | 51.3144 | 7.6643 | 58.3608 | 21.1393
0.553 | 42.2786 | 26.4636 | 51.5583 | 7.6643 | 58.6047 | 21.1393
0.553 | 42.2786 | 26.5856 | 51.4363 | 7.6643 | 58.4827 | 21.1393
0.55417 | 42.2778 | 26.4636 | 51.558 | 7.6481 | 58.6043 | 21.1389
0.55417 | 42.2778 | 26.4636 | 51.558 | 7.6481 | 58.6043 | 21.1389
0.55417 | 42.2778 | 26.5246 | 51.497 | 7.6481 | 58.5433 | 21.1389
0.55417 | 42.3825 | 26.5246 | 51.5319 | 7.667 | 58.5957 | 21.1913
0.55417 | 42.2778 | 26.4636 | 51.558 | 7.6481 | 58.6043 | 21.1389
0.55541 | 42.277 | 26.5246 | 51.4967 | 7.6309 | 58.5429 | 21.1385
0.55541 | 42.277 | 26.5856 | 51.4357 | 7.6309 | 58.4819 | 21.1385
0.55541 | 42.277 | 26.4026 | 51.6187 | 7.6309 | 58.6649 | 21.1385
0.55541 | 42.3817 | 26.7075 | 51.3487 | 7.6497 | 58.4123 | 21.1908
0.55541 | 42.3817 | 26.7075 | 52.3487 | 7.6497 | 59.4123 | 21.1908
0.55541 | 42.3817 | 26.8296 | 51.2266 | 7.6497 | 58.2902 | 21.1908
0.55657 | 42.3809 | 26.6465 | 51.4095 | 7.6336 | 58.473 | 21.1905
0.55657 | 42.3809 | 26.7075 | 51.3485 | 7.6336 | 58.412 | 21.1905
0.55657 | 42.3809 | 26.5856 | 51.4704 | 7.6336 | 58.5339 | 21.1905
0.55774 | 42.3801 | 26.7686 | 51.2871 | 7.6175 | 58.3505 | 21.1901
0.55774 | 42.3801 | 26.7075 | 51.3482 | 7.6175 | 58.4116 | 21.1901
0.55774 | 42.3801 | 26.6465 | 51.4092 | 7.6175 | 58.4726 | 21.1901
0.5589 | 42.3793 | 26.8296 | 51.2258 | 7.6015 | 58.2891 | 21.1897
0.5589 | 42.3793 | 26.8296 | 51.2258 | 7.6015 | 58.2891 | 21.1897
0.5589 | 42.3793 | 26.7075 | 51.3479 | 7.6015 | 58.4112 | 21.1897
0.5589 | 42.3793 | 26.8905 | 52.1649 | 7.6015 | 59.2282 | 21.1897
0.56014 | 42.5094 | 26.7075 | 51.3913 | 7.6079 | 58.4762 | 21.2547
0.56014 | 42.5094 | 26.5856 | 51.5132 | 7.6079 | 58.5981 | 21.2547
0.56014 | 42.5094 | 26.6465 | 51.4523 | 7.6079 | 58.5372 | 21.2547
0.56014 | 42.5094 | 26.5246 | 51.5742 | 7.6079 | 58.6591 | 21.2547
0.56014 | 42.5094 | 26.8296 | 51.2692 | 7.6079 | 58.3541 | 21.2547
0.5613 | 42.5086 | 26.8296 | 51.2689 | 7.592 | 58.3537 | 21.2543
0.5613 | 42.5086 | 26.6465 | 51.452 | 7.592 | 58.5368 | 21.2543
0.5613 | 42.5086 | 26.6465 | 51.452 | 7.592 | 58.5368 | 21.2543
0.5613 | 42.5086 | 26.6465 | 51.452 | 7.592 | 58.5368 | 21.2543
0.5613 | 42.5086 | 26.7075 | 52.391 | 7.592 | 59.4758 | 21.2543
0.5613 | 42.6133 | 26.7075 | 52.4259 | 7.6106 | 59.5282 | 21.3067
0.56247 | 42.5079 | 26.6465 | 52.4518 | 7.5761 | 59.5364 | 21.2539
0.56247 | 42.5079 | 26.8905 | 51.2078 | 7.5761 | 58.2924 | 21.2539
0.56247 | 42.6126 | 26.8296 | 51.3036 | 7.5947 | 58.4057 | 21.3063
0.56247 | 42.6126 | 26.7075 | 51.4257 | 7.5947 | 58.5278 | 21.3063
0.56247 | 42.5079 | 26.7075 | 51.3908 | 7.5761 | 58.4754 | 21.2539
0.56363 | 42.5071 | 26.5856 | 51.5124 | 7.5603 | 58.5969 | 21.2535
0.56363 | 42.6118 | 26.9515 | 51.1814 | 7.5789 | 58.2834 | 21.3059
0.56363 | 42.6118 | 26.6465 | 51.4864 | 7.5789 | 58.5884 | 21.3059
0.56363 | 42.6118 | 26.5246 | 51.6083 | 7.5789 | 58.7103 | 21.3059
0.56363 | 42.6118 | 26.7686 | 51.3643 | 7.5789 | 58.4663 | 21.3059
0.56487 | 42.611 | 26.5856 | 51.5471 | 7.5621 | 58.6489 | 21.3055
0.56487 | 42.611 | 26.7075 | 51.4252 | 7.5621 | 58.527 | 21.3055
0.56487 | 42.611 | 26.7075 | 51.4252 | 7.5621 | 58.527 | 21.3055
0.56487 | 42.611 | 26.7686 | 51.3641 | 7.5621 | 58.4659 | 21.3055
0.56487 | 42.611 | 26.7075 | 51.4252 | 7.5621 | 58.527 | 21.3055
0.56487 | 42.611 | 26.8296 | 51.3031 | 7.5621 | 58.4049 | 21.3055
0.56487 | 42.611 | 26.6465 | 51.4862 | 7.5621 | 58.588 | 21.3055
0.56604 | 42.6102 | 26.7686 | 51.3638 | 7.5464 | 58.4655 | 21.3051
0.56604 | 42.6102 | 26.7075 | 51.4249 | 7.5464 | 58.5266 | 21.3051
0.5672 | 42.7141 | 26.8296 | 52.3374 | 7.5492 | 59.4564 | 21.357
0.5672 | 42.7141 | 26.8905 | 51.2765 | 7.5492 | 58.3955 | 21.357
0.5672 | 42.7141 | 26.7686 | 52.3984 | 7.5492 | 59.5174 | 21.357
0.56844 | 42.7133 | 26.7686 | 51.3982 | 7.5326 | 58.517 | 21.3566
0.56844 | 42.7133 | 26.8296 | 52.3372 | 7.5326 | 59.456 | 21.3566
0.56844 | 42.7133 | 26.7075 | 51.4593 | 7.5326 | 58.5781 | 21.3566
0.56961 | 42.7125 | 26.8296 | 51.3369 | 7.5171 | 58.4556 | 21.3562
0.56961 | 42.8434 | 26.9515 | 51.2586 | 7.5401 | 58.3992 | 21.4217
0.56961 | 42.7125 | 26.7686 | 51.3979 | 7.5171 | 58.5166 | 21.3562
0.56961 | 42.7125 | 26.8905 | 51.276 | 7.5171 | 58.3947 | 21.3562
0.56961 | 42.7125 | 26.7075 | 51.459 | 7.5171 | 58.5777 | 21.3562
0.57077 | 42.7117 | 26.8905 | 51.2757 | 7.5016 | 58.3943 | 21.3558
0.57077 | 42.8426 | 26.7075 | 51.5024 | 7.5245 | 58.6428 | 21.4213
0.57077 | 42.8426 | 26.8296 | 51.3803 | 7.5245 | 58.5207 | 21.4213
0.57077 | 42.8426 | 26.8296 | 51.3803 | 7.5245 | 58.5207 | 21.4213
0.57077 | 42.8426 | 26.7686 | 51.4413 | 7.5245 | 58.5817 | 21.4213
0.57194 | 42.7109 | 26.8296 | 51.3364 | 7.4862 | 58.4549 | 21.3555
0.57194 | 42.8418 | 26.8905 | 51.3191 | 7.5091 | 58.4594 | 21.4209
0.57194 | 42.8418 | 26.8905 | 51.3191 | 7.5091 | 58.4594 | 21.4209
0.57194 | 42.8418 | 26.7075 | 51.5021 | 7.5091 | 58.6424 | 21.4209
0.57194 | 42.8418 | 26.8905 | 51.3191 | 7.5091 | 58.4594 | 21.4209
0.57194 | 42.8418 | 27.0735 | 51.1361 | 7.5091 | 58.2764 | 21.4209
0.57194 | 42.8418 | 26.8905 | 52.3191 | 7.5091 | 59.4594 | 21.4209
0.57317 | 42.841 | 26.8905 | 51.3188 | 7.4927 | 58.459 | 21.4205
0.57317 | 42.841 | 26.9515 | 51.2578 | 7.4927 | 58.398 | 21.4205
0.57317 | 42.841 | 26.8905 | 51.3188 | 7.4927 | 58.459 | 21.4205
0.57317 | 42.841 | 26.7075 | 51.5018 | 7.4927 | 58.642 | 21.4205
0.57317 | 42.841 | 26.5246 | 51.6847 | 7.4927 | 58.8249 | 21.4205
0.57434 | 42.8402 | 27.0125 | 51.1966 | 7.4774 | 58.3366 | 21.4201
0.57434 | 42.8402 | 26.8905 | 52.3186 | 7.4774 | 59.4586 | 21.4201
0.57434 | 42.8402 | 27.0125 | 51.1966 | 7.4774 | 58.3366 | 21.4201
0.5755 | 42.8394 | 26.9515 | 51.2573 | 7.4621 | 58.3972 | 21.4197
0.5755 | 42.8394 | 26.8905 | 51.3183 | 7.4621 | 58.4582 | 21.4197
0.5755 | 42.8394 | 26.9515 | 51.2573 | 7.4621 | 58.3972 | 21.4197
0.5755 | 42.9441 | 26.9515 | 51.2922 | 7.4803 | 58.4495 | 21.472
0.57667 | 42.9433 | 26.8296 | 51.4138 | 7.465 | 58.5711 | 21.4717
0.57667 | 42.9433 | 26.8296 | 52.4138 | 7.465 | 59.5711 | 21.4717
0.57667 | 42.9433 | 26.7686 | 51.4748 | 7.465 | 58.6321 | 21.4717
0.57791 | 42.9425 | 26.8296 | 51.4136 | 7.4489 | 58.5706 | 21.4712
0.57791 | 42.9425 | 27.0125 | 51.2307 | 7.4489 | 58.3877 | 21.4712
0.57791 | 42.9425 | 26.9515 | 51.2917 | 7.4489 | 58.4487 | 21.4712
0.57791 | 42.9425 | 26.9515 | 51.2917 | 7.4489 | 58.4487 | 21.4712
0.57907 | 42.9417 | 26.9515 | 51.2914 | 7.4338 | 58.4483 | 21.4708
0.57907 | 42.9417 | 26.8905 | 51.3524 | 7.4338 | 58.5093 | 21.4708
0.57907 | 42.9417 | 26.8905 | 51.3524 | 7.4338 | 58.5093 | 21.4708
0.57907 | 42.9417 | 27.0125 | 51.2304 | 7.4338 | 58.3873 | 21.4708
0.58024 | 42.9409 | 27.0125 | 51.2301 | 7.4187 | 58.387 | 21.4705
0.58024 | 42.9409 | 26.9515 | 51.2911 | 7.4187 | 58.448 | 21.4705
0.58024 | 42.9409 | 27.0735 | 51.1691 | 7.4187 | 58.326 | 21.4705
0.58024 | 42.9409 | 27.0125 | 51.2301 | 7.4187 | 58.387 | 21.4705
0.58024 | 42.9409 | 26.9515 | 51.2911 | 7.4187 | 58.448 | 21.4705
0.58024 | 42.9409 | 26.7686 | 51.474 | 7.4187 | 58.6309 | 21.4705
0.58024 | 42.9409 | 26.8296 | 51.413 | 7.4187 | 58.5699 | 21.4705
0.58024 | 42.9409 | 26.8296 | 51.413 | 7.4187 | 58.5699 | 21.4705
0.5814 | 42.9401 | 26.8296 | 51.4128 | 7.4037 | 58.5695 | 21.4701
0.5814 | 43.0448 | 26.8905 | 52.3868 | 7.4217 | 59.5609 | 21.5224
0.5814 | 43.0448 | 26.8296 | 51.4477 | 7.4217 | 58.6218 | 21.5224
0.5814 | 43.0448 | 26.8296 | 51.4477 | 7.4217 | 58.6218 | 21.5224
0.58264 | 43.044 | 26.8905 | 51.3865 | 7.4058 | 58.5605 | 21.522
0.58264 | 42.9393 | 26.7075 | 51.5346 | 7.3879 | 58.6911 | 21.4696
0.58264 | 42.9393 | 26.9515 | 51.2906 | 7.3879 | 58.4471 | 21.4696
0.58264 | 43.044 | 26.8905 | 52.3865 | 7.4058 | 59.5605 | 21.522
0.58264 | 43.044 | 27.0125 | 51.2645 | 7.4058 | 58.4385 | 21.522
0.58381 | 43.0432 | 27.0735 | 51.2032 | 7.3909 | 58.3771 | 21.5216
0.58381 | 43.0432 | 26.9515 | 51.3252 | 7.3909 | 58.4991 | 21.5216
0.58381 | 43.0432 | 26.9515 | 52.3252 | 7.3909 | 59.4991 | 21.5216
0.58381 | 43.0432 | 26.8905 | 51.3862 | 7.3909 | 58.5601 | 21.5216
0.58497 | 43.0424 | 27.0735 | 51.203 | 7.376 | 58.3767 | 21.5212
0.58497 | 43.0424 | 26.8905 | 51.386 | 7.376 | 58.5597 | 21.5212
0.58497 | 43.0424 | 27.0125 | 51.264 | 7.376 | 58.4377 | 21.5212
0.58497 | 43.0424 | 27.0735 | 51.203 | 7.376 | 58.3767 | 21.5212
0.58614 | 43.0416 | 27.1344 | 51.1418 | 7.3613 | 58.3154 | 21.5208
0.58614 | 43.0416 | 26.9515 | 52.3247 | 7.3613 | 59.4983 | 21.5208
0.58614 | 43.1725 | 26.9515 | 51.3683 | 7.3836 | 58.5637 | 21.5862
0.58737 | 43.1716 | 26.8905 | 51.429 | 7.3679 | 58.6243 | 21.5858
0.58737 | 43.1716 | 26.9515 | 51.368 | 7.3679 | 58.5633 | 21.5858
0.58737 | 43.1716 | 26.8905 | 51.429 | 7.3679 | 58.6243 | 21.5858
0.58737 | 43.1716 | 26.8905 | 51.429 | 7.3679 | 58.6243 | 21.5858
0.58737 | 43.1716 | 26.7075 | 51.612 | 7.3679 | 58.8073 | 21.5858
0.58854 | 43.1708 | 26.9515 | 51.3678 | 7.3532 | 58.5629 | 21.5854
0.58737 | 43.1716 | 26.9515 | 51.368 | 7.3679 | 58.5633 | 21.5858
0.58854 | 43.1708 | 27.0735 | 52.2458 | 7.3532 | 59.4409 | 21.5854
0.58854 | 43.1708 | 26.9515 | 51.3678 | 7.3532 | 58.5629 | 21.5854
0.58854 | 43.1708 | 26.9515 | 51.3678 | 7.3532 | 58.5629 | 21.5854
0.58854 | 43.1708 | 26.8296 | 51.4897 | 7.3532 | 58.6848 | 21.5854
0.58854 | 43.1708 | 27.0125 | 51.3068 | 7.3532 | 58.5019 | 21.5854
0.5897 | 43.1701 | 26.8296 | 51.4894 | 7.3385 | 58.6844 | 21.585
0.5897 | 43.1701 | 27.0125 | 51.3065 | 7.3385 | 58.5015 | 21.585
0.5897 | 43.1701 | 26.9515 | 51.3675 | 7.3385 | 58.5625 | 21.585
0.5897 | 43.1701 | 27.0735 | 51.2455 | 7.3385 | 58.4405 | 21.585
0.5897 | 43.2747 | 27.1344 | 51.2195 | 7.3562 | 58.432 | 21.6374
0.59087 | 43.1693 | 27.0735 | 51.2453 | 7.3239 | 58.4401 | 21.5846
0.59087 | 43.274 | 26.9515 | 51.4022 | 7.3416 | 58.6145 | 21.637
0.59087 | 43.1693 | 27.1954 | 51.1234 | 7.3239 | 58.3182 | 21.5846
0.59087 | 43.274 | 27.2564 | 51.0973 | 7.3416 | 58.3096 | 21.637
0.59211 | 43.2731 | 27.1344 | 51.219 | 7.3261 | 58.4312 | 21.6366
0.59211 | 43.2731 | 27.0125 | 51.3409 | 7.3261 | 58.5531 | 21.6366
0.59211 | 43.2731 | 27.0735 | 51.2799 | 7.3261 | 58.4921 | 21.6366
0.59211 | 43.2731 | 27.2564 | 51.097 | 7.3261 | 58.3092 | 21.6366
0.59211 | 43.2731 | 27.3174 | 51.036 | 7.3261 | 58.2482 | 21.6366
0.59211 | 43.2731 | 27.1954 | 51.158 | 7.3261 | 58.3702 | 21.6366
0.59211 | 43.2731 | 27.1344 | 51.219 | 7.3261 | 58.4312 | 21.6366
0.59327 | 43.2723 | 27.1954 | 52.1577 | 7.3116 | 59.3698 | 21.6362
0.59327 | 43.2723 | 27.1344 | 51.2187 | 7.3116 | 58.4308 | 21.6362
0.59327 | 43.2723 | 27.2564 | 51.0967 | 7.3116 | 58.3088 | 21.6362
0.59327 | 43.2723 | 27.3174 | 51.0357 | 7.3116 | 58.2478 | 21.6362
0.59444 | 43.2715 | 27.1954 | 51.1574 | 7.2971 | 58.3694 | 21.6358
0.59444 | 43.3762 | 27.2564 | 51.1313 | 7.3147 | 58.3607 | 21.6881
0.59444 | 43.3762 | 27.1954 | 52.1923 | 7.3147 | 59.4217 | 21.6881
0.59444 | 43.3762 | 27.2564 | 51.1313 | 7.3147 | 58.3607 | 21.6881
0.59444 | 43.3762 | 27.1344 | 51.2533 | 7.3147 | 58.4827 | 21.6881
0.59568 | 43.3754 | 27.1344 | 51.2531 | 7.2994 | 58.4823 | 21.6877
0.59444 | 43.3762 | 27.1954 | 51.1923 | 7.3147 | 58.4217 | 21.6881
0.59568 | 43.3754 | 27.1344 | 51.2531 | 7.2994 | 58.4823 | 21.6877
0.59568 | 43.3754 | 27.1344 | 51.2531 | 7.2994 | 58.4823 | 21.6877
0.59568 | 43.3754 | 27.1954 | 51.1921 | 7.2994 | 58.4213 | 21.6877
0.59568 | 43.3754 | 27.2564 | 51.1311 | 7.2994 | 58.3603 | 21.6877
0.59684 | 43.6101 | 27.1344 | 51.3313 | 7.3245 | 58.5996 | 21.805
0.59684 | 43.3746 | 27.0735 | 51.3137 | 7.285 | 58.5428 | 21.6873
0.59684 | 43.3746 | 27.1954 | 51.1918 | 7.285 | 58.4209 | 21.6873
0.59684 | 43.6101 | 27.2564 | 51.2093 | 7.3245 | 58.4776 | 21.805
0.59684 | 43.6101 | 27.2564 | 52.2093 | 7.3245 | 59.4776 | 21.805
0.59684 | 43.6101 | 27.4393 | 51.0264 | 7.3245 | 58.2947 | 21.805
0.59801 | 43.3738 | 27.3783 | 51.0086 | 7.2707 | 58.2376 | 21.6869
0.59801 | 43.6093 | 27.4393 | 51.0261 | 7.3101 | 58.2944 | 21.8047
0.59801 | 43.6093 | 27.4393 | 51.0261 | 7.3101 | 58.2944 | 21.8047
0.59917 | 43.6085 | 27.3174 | 51.1478 | 7.2957 | 58.4159 | 21.8043
0.59917 | 43.6085 | 27.5003 | 50.9649 | 7.2957 | 58.233 | 21.8043
0.59917 | 43.6085 | 27.5613 | 51.9039 | 7.2957 | 59.172 | 21.8043
0.59917 | 43.6085 | 27.3783 | 52.0869 | 7.2957 | 59.355 | 21.8043
0.60041 | 43.6077 | 27.1954 | 51.2695 | 7.2805 | 58.5374 | 21.8038
0.60041 | 43.6077 | 27.2564 | 51.2085 | 7.2805 | 58.4764 | 21.8038
0.60041 | 43.6077 | 27.3783 | 51.0866 | 7.2805 | 58.3545 | 21.8038
0.60157 | 43.6069 | 27.1954 | 52.2692 | 7.2663 | 59.537 | 21.8034
0.60157 | 43.6069 | 27.2564 | 51.2082 | 7.2663 | 58.476 | 21.8034
0.60157 | 43.7115 | 27.0735 | 51.426 | 7.2837 | 58.7113 | 21.8558
0.60274 | 43.7108 | 27.0735 | 51.4258 | 7.2695 | 58.7109 | 21.8554
0.60274 | 43.7108 | 27.2564 | 51.2429 | 7.2695 | 58.528 | 21.8554
0.60274 | 43.7108 | 27.0735 | 52.4258 | 7.2695 | 59.7109 | 21.8554
0.6039 | 43.71 | 27.0125 | 51.4865 | 7.2553 | 58.7715 | 21.855
0.6039 | 43.71 | 27.0125 | 51.4865 | 7.2553 | 58.7715 | 21.855
0.6039 | 43.71 | 27.0735 | 51.4255 | 7.2553 | 58.7105 | 21.855
0.60514 | 43.7091 | 27.0125 | 51.4862 | 7.2404 | 58.7711 | 21.8546
0.60514 | 43.7091 | 27.1954 | 51.3033 | 7.2404 | 58.5882 | 21.8546
0.60631 | 43.8392 | 27.2564 | 51.2857 | 7.2479 | 58.5922 | 21.9196
0.60631 | 43.8392 | 27.3174 | 51.2247 | 7.2479 | 58.5312 | 21.9196
0.60631 | 43.8392 | 27.2564 | 51.2857 | 7.2479 | 58.5922 | 21.9196
0.60747 | 43.8384 | 27.2564 | 52.2854 | 7.2339 | 59.5918 | 21.9192
0.60747 | 43.8384 | 27.2564 | 51.2854 | 7.2339 | 58.5918 | 21.9192
0.60747 | 43.8384 | 27.1954 | 51.3464 | 7.2339 | 58.6528 | 21.9192
0.60747 | 43.8384 | 27.1954 | 51.3464 | 7.2339 | 58.6528 | 21.9192
0.60864 | 43.8376 | 27.3174 | 51.2241 | 7.2199 | 58.5304 | 21.9188
0.60864 | 43.8376 | 27.2564 | 51.2851 | 7.2199 | 58.5914 | 21.9188
0.60864 | 43.8376 | 27.2564 | 51.2851 | 7.2199 | 58.5914 | 21.9188
0.60988 | 43.8367 | 27.1954 | 51.3458 | 7.2051 | 58.652 | 21.9184
0.60864 | 43.8376 | 27.3783 | 52.1632 | 7.2199 | 59.4695 | 21.9188
0.60988 | 43.9414 | 27.1344 | 51.4417 | 7.2222 | 58.7653 | 21.9707
0.60988 | 43.9414 | 27.2564 | 51.3197 | 7.2222 | 58.6433 | 21.9707
0.61104 | 43.9406 | 27.0125 | 52.5634 | 7.2083 | 59.8868 | 21.9703
0.61104 | 43.9406 | 27.0735 | 51.5024 | 7.2083 | 58.8258 | 21.9703
0.61104 | 43.9406 | 27.0735 | 52.5024 | 7.2083 | 59.8258 | 21.9703
0.61104 | 43.9406 | 27.0125 | 51.5634 | 7.2083 | 58.8868 | 21.9703
0.61104 | 43.9406 | 26.9515 | 51.6244 | 7.2083 | 58.9478 | 21.9703
0.61221 | 43.9398 | 27.2564 | 52.3192 | 7.1945 | 59.6425 | 21.9699
0.61221 | 43.9398 | 27.2564 | 51.3192 | 7.1945 | 58.6425 | 21.9699
0.61221 | 43.9398 | 27.1344 | 51.4412 | 7.1945 | 58.7645 | 21.9699
0.61221 | 43.9398 | 27.0735 | 51.5021 | 7.1945 | 58.8254 | 21.9699
0.61221 | 43.9398 | 27.0125 | 51.5631 | 7.1945 | 58.8864 | 21.9699
0.61221 | 43.9398 | 27.1954 | 51.3802 | 7.1945 | 58.7035 | 21.9699
0.61337 | 43.939 | 27.1344 | 51.4409 | 7.1807 | 58.7641 | 21.9695
0.61337 | 44.0436 | 27.0735 | 51.5367 | 7.1978 | 58.8773 | 22.0218
0.61337 | 43.939 | 27.2564 | 51.3189 | 7.1807 | 58.6421 | 21.9695
0.61337 | 44.0436 | 27.1344 | 51.4758 | 7.1978 | 58.8164 | 22.0218
0.61461 | 44.0428 | 27.3174 | 51.2925 | 7.1831 | 58.633 | 22.0214
0.61461 | 44.0428 | 27.1954 | 51.4145 | 7.1831 | 58.755 | 22.0214
0.61461 | 44.0428 | 27.2564 | 51.3535 | 7.1831 | 58.694 | 22.0214
0.61461 | 44.0428 | 27.3783 | 51.2316 | 7.1831 | 58.5721 | 22.0214
0.61461 | 43.9381 | 27.3174 | 51.2576 | 7.1661 | 58.5807 | 21.9691
0.61461 | 43.9381 | 27.1344 | 51.4406 | 7.1661 | 58.7637 | 21.9691
0.61461 | 43.9381 | 27.1954 | 52.3796 | 7.1661 | 59.7027 | 21.9691
0.61577 | 43.9373 | 27.3783 | 51.1965 | 7.1524 | 58.5194 | 21.9687
0.61577 | 44.042 | 27.1344 | 51.4753 | 7.1694 | 58.8156 | 22.021
0.61577 | 44.042 | 27.2564 | 51.3533 | 7.1694 | 58.6936 | 22.021
0.61577 | 44.042 | 27.1344 | 51.4753 | 7.1694 | 58.8156 | 22.021
0.61577 | 44.042 | 27.3174 | 51.2923 | 7.1694 | 58.6326 | 22.021
0.61694 | 44.0412 | 27.1954 | 51.414 | 7.1557 | 58.7542 | 22.0206
0.61694 | 44.0412 | 27.1954 | 51.414 | 7.1557 | 58.7542 | 22.0206
0.61694 | 44.0412 | 27.1954 | 51.414 | 7.1557 | 58.7542 | 22.0206
0.61694 | 44.0412 | 27.0735 | 51.5359 | 7.1557 | 58.8761 | 22.0206
0.61694 | 44.0412 | 27.1344 | 51.475 | 7.1557 | 58.8152 | 22.0206
0.61694 | 44.0412 | 27.2564 | 51.353 | 7.1557 | 58.6932 | 22.0206
0.6181 | 44.0404 | 27.3783 | 51.2308 | 7.1421 | 58.5709 | 22.0202
0.6181 | 44.0404 | 27.4393 | 51.1698 | 7.1421 | 58.5099 | 22.0202
0.6181 | 44.0404 | 27.2564 | 51.3527 | 7.1421 | 58.6928 | 22.0202
0.61934 | 44.0396 | 27.3783 | 51.2306 | 7.1277 | 58.5705 | 22.0198
0.6181 | 44.0404 | 27.2564 | 51.3527 | 7.1421 | 58.6928 | 22.0202
0.61934 | 44.0396 | 27.1954 | 51.4135 | 7.1277 | 58.7534 | 22.0198
0.61934 | 44.0396 | 27.3783 | 51.2306 | 7.1277 | 58.5705 | 22.0198
0.61934 | 44.0396 | 27.4393 | 51.1696 | 7.1277 | 58.5095 | 22.0198
0.61934 | 44.1704 | 27.3783 | 51.2742 | 7.1488 | 58.6359 | 22.0852
0.61934 | 44.1704 | 27.1344 | 51.5181 | 7.1488 | 58.8798 | 22.0852
0.61934 | 44.1704 | 27.3783 | 51.2742 | 7.1488 | 58.6359 | 22.0852
0.62051 | 44.1696 | 27.4393 | 51.2129 | 7.1353 | 58.5745 | 22.0848
0.62051 | 44.1696 | 27.3783 | 51.2739 | 7.1353 | 58.6355 | 22.0848
0.62051 | 44.1696 | 27.2564 | 51.3958 | 7.1353 | 58.7574 | 22.0848
0.62051 | 44.1696 | 27.3783 | 52.2739 | 7.1353 | 59.6355 | 22.0848
0.62051 | 44.1696 | 27.2564 | 51.3958 | 7.1353 | 58.7574 | 22.0848
0.62167 | 44.1688 | 27.3783 | 51.2736 | 7.1218 | 58.6351 | 22.0844
0.62167 | 44.1688 | 27.1954 | 51.4565 | 7.1218 | 58.818 | 22.0844
0.62167 | 44.1688 | 27.1344 | 52.5175 | 7.1218 | 59.879 | 22.0844
0.62167 | 44.1688 | 27.1344 | 51.5175 | 7.1218 | 58.879 | 22.0844
0.62167 | 44.1688 | 27.4393 | 51.2126 | 7.1218 | 58.5741 | 22.0844
0.62291 | 44.1679 | 27.3783 | 51.2733 | 7.1075 | 58.6347 | 22.084
0.62291 | 44.1679 | 27.3783 | 51.2733 | 7.1075 | 58.6347 | 22.084
0.62291 | 44.1679 | 27.4393 | 51.2123 | 7.1075 | 58.5737 | 22.084
0.62291 | 44.1679 | 27.3174 | 51.3342 | 7.1075 | 58.6956 | 22.084
0.62291 | 44.2726 | 27.1344 | 51.5521 | 7.1243 | 58.9309 | 22.1363
0.62408 | 44.1671 | 27.3174 | 51.334 | 7.0941 | 58.6952 | 22.0836
0.62408 | 44.2718 | 27.3174 | 51.3689 | 7.1109 | 58.7475 | 22.1359
0.62408 | 44.2718 | 27.5003 | 51.186 | 7.1109 | 58.5646 | 22.1359
0.62408 | 44.2718 | 27.3783 | 51.308 | 7.1109 | 58.6866 | 22.1359
0.62408 | 44.2718 | 27.2564 | 51.4299 | 7.1109 | 58.8085 | 22.1359
0.62408 | 44.2718 | 27.2564 | 51.4299 | 7.1109 | 58.8085 | 22.1359
0.62524 | 44.271 | 27.1954 | 52.4906 | 7.0975 | 59.8691 | 22.1355
0.62524 | 44.271 | 27.3174 | 51.3686 | 7.0975 | 58.7471 | 22.1355
0.62524 | 44.271 | 27.3783 | 51.3077 | 7.0975 | 58.6862 | 22.1355
0.62524 | 44.271 | 27.5613 | 51.1247 | 7.0975 | 58.5032 | 22.1355
0.62641 | 44.2702 | 27.5003 | 51.1854 | 7.0841 | 58.5638 | 22.1351
0.62641 | 44.2702 | 27.3174 | 52.3683 | 7.0841 | 59.7467 | 22.1351
0.62641 | 44.2702 | 27.1954 | 52.4903 | 7.0841 | 59.8687 | 22.1351
0.62641 | 44.2702 | 27.3783 | 51.3074 | 7.0841 | 58.6858 | 22.1351
0.62641 | 44.3748 | 27.2564 | 51.4642 | 7.1008 | 58.86 | 22.1874
0.62641 | 44.2702 | 27.5003 | 51.1854 | 7.0841 | 58.5638 | 22.1351
0.62764 | 44.2693 | 27.5613 | 51.1241 | 7.07 | 58.5024 | 22.1347
0.62764 | 44.374 | 27.5613 | 51.159 | 7.0867 | 58.5547 | 22.187
0.62764 | 44.374 | 27.3783 | 51.342 | 7.0867 | 58.7377 | 22.187
0.62764 | 44.374 | 27.3174 | 51.4029 | 7.0867 | 58.7986 | 22.187
0.62881 | 44.3731 | 27.3174 | 51.4026 | 7.0734 | 58.7982 | 22.1866
0.62881 | 44.3731 | 27.3783 | 51.3417 | 7.0734 | 58.7373 | 22.1866
0.62881 | 44.3731 | 27.4393 | 51.2807 | 7.0734 | 58.6763 | 22.1866
0.62997 | 44.3723 | 27.2564 | 51.4634 | 7.0602 | 58.8588 | 22.1862
0.62997 | 44.3723 | 27.3783 | 51.3415 | 7.0602 | 58.7369 | 22.1862
0.62997 | 44.3723 | 27.3174 | 51.4024 | 7.0602 | 58.7978 | 22.1862
0.62997 | 44.3723 | 27.3174 | 51.4024 | 7.0602 | 58.7978 | 22.1862
0.63114 | 44.3715 | 27.3174 | 51.4021 | 7.0471 | 58.7974 | 22.1858
0.63114 | 44.3715 | 27.4393 | 52.2802 | 7.0471 | 59.6755 | 22.1858
0.63238 | 44.3707 | 27.5003 | 51.2189 | 7.0331 | 58.614 | 22.1853
0.63238 | 44.5015 | 27.2564 | 52.5064 | 7.0538 | 59.9233 | 22.2507
0.63238 | 44.5015 | 27.3783 | 52.3845 | 7.0538 | 59.8014 | 22.2507
0.63238 | 44.5015 | 27.3783 | 51.3845 | 7.0538 | 58.8014 | 22.2507
0.63354 | 44.5007 | 27.4393 | 51.3233 | 7.0407 | 58.74 | 22.2503
0.63354 | 44.5007 | 27.4393 | 51.3233 | 7.0407 | 58.74 | 22.2503
0.63354 | 44.5007 | 27.4393 | 51.3233 | 7.0407 | 58.74 | 22.2503
0.63471 | 44.4999 | 27.4393 | 51.323 | 7.0277 | 58.7396 | 22.2499
0.63471 | 44.4999 | 27.3174 | 51.4449 | 7.0277 | 58.8615 | 22.2499
0.63471 | 44.4999 | 27.1344 | 51.6279 | 7.0277 | 59.0445 | 22.2499
0.63471 | 44.4999 | 27.5003 | 51.262 | 7.0277 | 58.6786 | 22.2499
0.63471 | 44.4999 | 27.1954 | 51.5669 | 7.0277 | 58.9835 | 22.2499
0.63587 | 44.4991 | 27.5003 | 51.2617 | 7.0147 | 58.6782 | 22.2495
0.63587 | 44.4991 | 27.1954 | 51.5666 | 7.0147 | 58.9831 | 22.2495
0.63587 | 44.4991 | 27.2564 | 51.5056 | 7.0147 | 58.9221 | 22.2495
0.63587 | 44.6037 | 27.3174 | 51.4795 | 7.0311 | 58.9135 | 22.3019
0.63587 | 44.6037 | 27.4393 | 51.3576 | 7.0311 | 58.7916 | 22.3019
0.63587 | 44.6037 | 27.3174 | 51.4795 | 7.0311 | 58.9135 | 22.3019
0.63711 | 44.6029 | 27.5003 | 51.2963 | 7.0173 | 58.7301 | 22.3014
0.63711 | 44.6029 | 27.3783 | 51.4183 | 7.0173 | 58.8521 | 22.3014
0.63711 | 44.6029 | 27.3174 | 51.4792 | 7.0173 | 58.913 | 22.3014
0.63711 | 44.6029 | 27.1954 | 51.6012 | 7.0173 | 59.035 | 22.3014
0.63711 | 44.6029 | 27.5003 | 51.2963 | 7.0173 | 58.7301 | 22.3014
0.63828 | 44.6021 | 27.4393 | 51.3571 | 7.0044 | 58.7907 | 22.301
0.63828 | 44.6021 | 27.4393 | 51.3571 | 7.0044 | 58.7907 | 22.301
0.63828 | 44.6021 | 27.4393 | 51.3571 | 7.0044 | 58.7907 | 22.301
0.63828 | 44.6021 | 27.4393 | 51.3571 | 7.0044 | 58.7907 | 22.301
0.63828 | 44.6021 | 27.4393 | 51.3571 | 7.0044 | 58.7907 | 22.301
0.63828 | 44.6021 | 27.3783 | 51.4181 | 7.0044 | 58.8517 | 22.301
0.63944 | 44.6012 | 27.5003 | 51.2958 | 6.9915 | 58.7293 | 22.3006
0.63944 | 44.6012 | 27.4393 | 51.3568 | 6.9915 | 58.7903 | 22.3006
0.63944 | 44.6012 | 27.5613 | 51.2348 | 6.9915 | 58.6683 | 22.3006
0.63944 | 44.7059 | 27.6832 | 51.1478 | 7.0079 | 58.5987 | 22.3529
0.63944 | 44.6012 | 27.6832 | 51.1129 | 6.9915 | 58.5464 | 22.3006
0.64061 | 44.7051 | 27.5613 | 51.2694 | 6.995 | 58.7202 | 22.3525
0.64061 | 44.7051 | 27.5613 | 52.2694 | 6.995 | 59.7202 | 22.3525
0.64061 | 44.7051 | 27.8661 | 50.9646 | 6.995 | 58.4154 | 22.3525
0.64061 | 44.7051 | 27.5613 | 52.2694 | 6.995 | 59.7202 | 22.3525
0.64184 | 44.7042 | 27.6222 | 51.2082 | 6.9814 | 58.6589 | 22.3521
0.64184 | 44.7042 | 27.8052 | 52.0252 | 6.9814 | 59.4759 | 22.3521
0.64184 | 44.7042 | 27.6222 | 52.2082 | 6.9814 | 59.6589 | 22.3521
0.64184 | 44.7042 | 27.7442 | 52.0862 | 6.9814 | 59.5369 | 22.3521
0.64301 | 44.7034 | 27.7442 | 52.0859 | 6.9686 | 59.5365 | 22.3517
0.64301 | 44.7034 | 27.7442 | 52.0859 | 6.9686 | 59.5365 | 22.3517
0.64301 | 44.7034 | 27.6222 | 52.2079 | 6.9686 | 59.6585 | 22.3517
0.64417 | 44.7026 | 27.8052 | 51.0247 | 6.9559 | 58.4751 | 22.3513
0.64417 | 44.7026 | 27.9271 | 50.9028 | 6.9559 | 58.3532 | 22.3513
0.64417 | 44.7026 | 27.7442 | 52.0857 | 6.9559 | 59.5361 | 22.3513
0.64417 | 44.7026 | 27.8661 | 50.9638 | 6.9559 | 58.4142 | 22.3513
0.64534 | 44.7018 | 27.7442 | 51.0854 | 6.9432 | 58.5357 | 22.3509
0.64534 | 44.8326 | 27.7442 | 51.129 | 6.9635 | 58.6011 | 22.4163
0.64534 | 44.7018 | 27.6832 | 51.1464 | 6.9432 | 58.5967 | 22.3509
0.64658 | 44.8317 | 27.6832 | 51.1897 | 6.95 | 58.6617 | 22.4159
0.64658 | 44.7009 | 27.8661 | 50.9632 | 6.9298 | 58.4134 | 22.3505
0.64658 | 44.8317 | 27.8661 | 52.0068 | 6.95 | 59.4788 | 22.4159
0.64658 | 44.7009 | 27.7442 | 51.0851 | 6.9298 | 58.5353 | 22.3505
0.64658 | 44.8317 | 27.7442 | 51.1287 | 6.95 | 58.6007 | 22.4159
0.64774 | 44.8309 | 27.8661 | 52.0065 | 6.9374 | 59.4784 | 22.4155
0.64774 | 44.8309 | 27.8661 | 51.0065 | 6.9374 | 58.4784 | 22.4155
0.64774 | 44.8309 | 27.8052 | 52.0674 | 6.9374 | 59.5393 | 22.4155
0.64774 | 44.8309 | 27.7442 | 52.1284 | 6.9374 | 59.6003 | 22.4155
0.64774 | 44.8309 | 27.9271 | 50.9455 | 6.9374 | 58.4174 | 22.4155
0.64891 | 44.8301 | 27.7442 | 52.1282 | 6.9248 | 59.5999 | 22.4151
0.64891 | 44.8301 | 27.6832 | 52.1892 | 6.9248 | 59.6609 | 22.4151
0.64891 | 44.8301 | 27.6222 | 52.2502 | 6.9248 | 59.7219 | 22.4151
0.64891 | 44.9347 | 27.7442 | 52.163 | 6.9409 | 59.6522 | 22.4674
0.64891 | 44.8301 | 27.5613 | 51.3111 | 6.9248 | 58.7828 | 22.4151
0.65015 | 44.8292 | 27.5613 | 51.3108 | 6.9115 | 58.7823 | 22.4146
0.65015 | 44.8292 | 27.6222 | 51.2499 | 6.9115 | 58.7214 | 22.4146
0.65015 | 44.8292 | 27.6832 | 52.1889 | 6.9115 | 59.6604 | 22.4146
0.65015 | 44.8292 | 27.6222 | 51.2499 | 6.9115 | 58.7214 | 22.4146
0.65015 | 44.9339 | 27.6222 | 52.2848 | 6.9276 | 59.7737 | 22.4669
0.65015 | 44.8292 | 27.8052 | 51.0669 | 6.9115 | 58.5384 | 22.4146
0.65131 | 44.8284 | 27.9271 | 50.9447 | 6.899 | 58.4161 | 22.4142
0.65131 | 44.8284 | 27.9881 | 50.8837 | 6.899 | 58.3551 | 22.4142
0.65131 | 44.8284 | 27.7442 | 51.1276 | 6.899 | 58.599 | 22.4142
0.65131 | 44.9331 | 27.6832 | 51.2235 | 6.915 | 58.7123 | 22.4665
0.65131 | 44.8284 | 27.7442 | 51.1276 | 6.899 | 58.599 | 22.4142
0.65131 | 44.9331 | 27.6222 | 51.2845 | 6.915 | 58.7733 | 22.4665
0.65248 | 44.8276 | 27.8052 | 51.0663 | 6.8865 | 58.5376 | 22.4138
0.65248 | 44.9322 | 27.6832 | 51.2232 | 6.9026 | 58.7119 | 22.4661
0.65248 | 44.9322 | 27.8052 | 51.1012 | 6.9026 | 58.5899 | 22.4661
0.65248 | 44.9322 | 27.5613 | 51.3451 | 6.9026 | 58.8338 | 22.4661
0.65364 | 44.9314 | 27.5003 | 51.4058 | 6.8901 | 58.8944 | 22.4657
0.65364 | 44.9314 | 27.6222 | 51.2839 | 6.8901 | 58.7725 | 22.4657
0.65364 | 44.9314 | 27.6222 | 51.2839 | 6.8901 | 58.7725 | 22.4657
0.65364 | 44.9314 | 27.6222 | 51.2839 | 6.8901 | 58.7725 | 22.4657
0.65488 | 44.9306 | 27.7442 | 51.1617 | 6.877 | 58.6501 | 22.4653
0.65488 | 44.9306 | 27.6832 | 51.2227 | 6.877 | 58.7111 | 22.4653
0.65604 | 44.9298 | 27.8661 | 51.0395 | 6.8646 | 58.5278 | 22.4649
0.65488 | 44.9306 | 27.7442 | 51.1617 | 6.877 | 58.6501 | 22.4653
0.65604 | 45.0344 | 27.5613 | 51.3792 | 6.8806 | 58.8849 | 22.5172
0.65604 | 44.9298 | 27.7442 | 51.1614 | 6.8646 | 58.6497 | 22.4649
0.65721 | 44.929 | 27.6222 | 51.2831 | 6.8524 | 58.7713 | 22.4645
0.65604 | 44.9298 | 27.7442 | 51.1614 | 6.8646 | 58.6497 | 22.4649
0.65721 | 45.0336 | 27.8052 | 51.135 | 6.8683 | 58.6406 | 22.5168
0.65721 | 45.0336 | 27.8052 | 51.135 | 6.8683 | 58.6406 | 22.5168
0.65721 | 45.0336 | 27.8052 | 51.135 | 6.8683 | 58.6406 | 22.5168
0.65721 | 45.0336 | 27.7442 | 51.196 | 6.8683 | 58.7016 | 22.5168
0.65721 | 45.0336 | 27.6222 | 51.318 | 6.8683 | 58.8236 | 22.5168
0.65837 | 45.0328 | 27.7442 | 51.1957 | 6.856 | 58.7012 | 22.5164
0.65837 | 45.0328 | 27.8661 | 51.0738 | 6.856 | 58.5793 | 22.5164
0.65837 | 45.0328 | 27.6832 | 51.2567 | 6.856 | 58.7622 | 22.5164
0.65837 | 45.0328 | 27.5613 | 51.3786 | 6.856 | 58.8841 | 22.5164
0.65837 | 45.0328 | 27.8052 | 51.1347 | 6.856 | 58.6402 | 22.5164
0.65837 | 45.0328 | 27.7442 | 51.1957 | 6.856 | 58.7012 | 22.5164
0.65961 | 45.0319 | 27.6222 | 51.3174 | 6.843 | 58.8227 | 22.5159
0.65961 | 45.0319 | 27.9271 | 51.0125 | 6.843 | 58.5178 | 22.5159
0.65961 | 45.0319 | 27.8052 | 51.1344 | 6.843 | 58.6397 | 22.5159
0.65961 | 45.0319 | 27.7442 | 51.1954 | 6.843 | 58.7007 | 22.5159
0.66078 | 45.0311 | 27.9271 | 51.0123 | 6.8308 | 58.5174 | 22.5155
0.66078 | 45.1618 | 27.7442 | 51.2387 | 6.8506 | 58.7657 | 22.5809
0.66078 | 45.1618 | 27.8052 | 51.1777 | 6.8506 | 58.7047 | 22.5809
0.66078 | 45.0311 | 27.9271 | 51.0123 | 6.8308 | 58.5174 | 22.5155
0.66078 | 45.0311 | 27.8661 | 51.0733 | 6.8308 | 58.5784 | 22.5155
0.66078 | 45.1618 | 27.9271 | 51.0558 | 6.8506 | 58.5828 | 22.5809
0.66311 | 45.1602 | 27.8661 | 51.1163 | 6.8263 | 58.643 | 22.5801
0.66311 | 45.1602 | 27.9271 | 51.0553 | 6.8263 | 58.582 | 22.5801
0.66311 | 45.1602 | 27.8661 | 51.1163 | 6.8263 | 58.643 | 22.5801
0.66435 | 45.1594 | 27.9881 | 50.994 | 6.8134 | 58.5206 | 22.5797
0.66435 | 45.1594 | 28.171 | 50.8111 | 6.8134 | 58.3377 | 22.5797
0.66551 | 45.1586 | 28.0491 | 50.9328 | 6.8014 | 58.4592 | 22.5793
0.66551 | 45.1586 | 27.8661 | 51.1158 | 6.8014 | 58.6422 | 22.5793
0.66551 | 45.1586 | 27.6832 | 51.2987 | 6.8014 | 58.8251 | 22.5793
0.66551 | 45.1586 | 27.9881 | 50.9938 | 6.8014 | 58.5202 | 22.5793
0.66551 | 45.1586 | 27.9271 | 51.0548 | 6.8014 | 58.5812 | 22.5793
0.66551 | 45.2632 | 27.9881 | 51.0286 | 6.8171 | 58.5725 | 22.6316
0.66551 | 45.2632 | 28.11 | 51.9067 | 6.8171 | 59.4506 | 22.6316
0.66551 | 45.1586 | 28.0491 | 50.9328 | 6.8014 | 58.4592 | 22.5793
0.66668 | 45.1577 | 27.8661 | 51.1155 | 6.7894 | 58.6418 | 22.5789
0.66668 | 45.1577 | 28.11 | 50.8716 | 6.7894 | 58.3979 | 22.5789
0.66668 | 45.2623 | 27.8052 | 52.2112 | 6.8051 | 59.755 | 22.6312
0.66784 | 45.1569 | 27.6832 | 51.2981 | 6.7774 | 58.8243 | 22.5785
0.66668 | 45.1577 | 27.8661 | 51.1155 | 6.7894 | 58.6418 | 22.5789
0.66784 | 45.1569 | 27.6222 | 51.3591 | 6.7774 | 58.8853 | 22.5785
0.66668 | 45.2623 | 27.9271 | 51.0893 | 6.8051 | 58.6331 | 22.6312
0.66784 | 45.2615 | 27.8052 | 51.211 | 6.7931 | 58.7546 | 22.6308
0.66784 | 45.2615 | 27.6222 | 52.394 | 6.7931 | 59.9376 | 22.6308
0.66784 | 45.2615 | 27.8052 | 51.211 | 6.7931 | 58.7546 | 22.6308
0.66908 | 45.2607 | 28.0491 | 50.9668 | 6.7804 | 58.5102 | 22.6303
0.66908 | 45.2607 | 27.9271 | 51.0888 | 6.7804 | 58.6322 | 22.6303
0.67024 | 45.2599 | 27.9881 | 51.0275 | 6.7685 | 58.5708 | 22.6299
0.67024 | 45.2599 | 27.9271 | 52.0885 | 6.7685 | 59.6318 | 22.6299
0.67024 | 45.2599 | 27.9271 | 51.0885 | 6.7685 | 58.6318 | 22.6299
0.67141 | 45.259 | 27.9881 | 51.0272 | 6.7566 | 58.5704 | 22.6295
0.67141 | 45.3636 | 27.8661 | 52.1841 | 6.7722 | 59.7447 | 22.6818
0.67141 | 45.3636 | 27.9881 | 51.0621 | 6.7722 | 58.6227 | 22.6818
0.67141 | 45.3636 | 28.0491 | 51.0011 | 6.7722 | 58.5617 | 22.6818
0.67141 | 45.3636 | 27.9271 | 51.1231 | 6.7722 | 58.6837 | 22.6818
0.67141 | 45.259 | 28.11 | 51.9053 | 6.7566 | 59.4485 | 22.6295
0.67257 | 45.3628 | 27.8661 | 51.1838 | 6.7603 | 58.7443 | 22.6814
0.67257 | 45.3628 | 28.0491 | 51.0008 | 6.7603 | 58.5613 | 22.6814
0.67257 | 45.3628 | 28.11 | 50.9399 | 6.7603 | 58.5004 | 22.6814
0.67257 | 45.3628 | 27.8661 | 52.1838 | 6.7603 | 59.7443 | 22.6814
0.67257 | 45.3628 | 28.11 | 50.9399 | 6.7603 | 58.5004 | 22.6814
0.67257 | 45.3628 | 27.9881 | 51.0618 | 6.7603 | 58.6223 | 22.6814
0.67381 | 45.362 | 27.8661 | 51.1836 | 6.7478 | 58.7439 | 22.681
0.67381 | 45.4927 | 27.9271 | 51.1661 | 6.7672 | 58.7482 | 22.7463
0.67381 | 45.4927 | 27.8661 | 51.2271 | 6.7672 | 58.8092 | 22.7463
0.67381 | 45.362 | 28.11 | 50.9397 | 6.7478 | 58.5 | 22.681
0.67381 | 45.362 | 27.9881 | 51.0616 | 6.7478 | 58.6219 | 22.681
0.67498 | 45.3611 | 28.0491 | 51.0003 | 6.736 | 58.5605 | 22.6806
0.67498 | 45.4919 | 28.0491 | 52.0439 | 6.7554 | 59.6258 | 22.7459
0.67498 | 45.4919 | 28.0491 | 51.0439 | 6.7554 | 58.6258 | 22.7459
0.67498 | 45.4919 | 28.11 | 50.983 | 6.7554 | 58.5649 | 22.7459
0.67498 | 45.4919 | 27.9881 | 52.1049 | 6.7554 | 59.6868 | 22.7459
0.67498 | 45.4919 | 27.9271 | 51.1659 | 6.7554 | 58.7478 | 22.7459
0.67498 | 45.4919 | 27.9271 | 51.1659 | 6.7554 | 58.7478 | 22.7459
0.67614 | 45.4911 | 27.8661 | 51.2266 | 6.7436 | 58.8084 | 22.7455
0.67614 | 45.4911 | 28.11 | 50.9827 | 6.7436 | 58.5645 | 22.7455
0.67614 | 45.4911 | 28.0491 | 51.0436 | 6.7436 | 58.6254 | 22.7455
0.67738 | 45.4902 | 27.7442 | 51.3482 | 6.7312 | 58.9299 | 22.7451
0.67738 | 45.4902 | 27.9881 | 51.1043 | 6.7312 | 58.686 | 22.7451
0.67738 | 45.4902 | 27.9881 | 51.1043 | 6.7312 | 58.686 | 22.7451
0.67855 | 45.594 | 27.8052 | 52.3218 | 6.7349 | 59.9208 | 22.797
0.67855 | 45.4894 | 27.9271 | 51.165 | 6.7195 | 58.7466 | 22.7447
0.67971 | 45.5932 | 27.9271 | 52.1996 | 6.7232 | 59.7985 | 22.7966
0.67971 | 45.4886 | 28.293 | 50.7989 | 6.7078 | 58.3803 | 22.7443
0.67971 | 45.5932 | 28.11 | 51.0167 | 6.7232 | 58.6156 | 22.7966
0.68088 | 45.5923 | 28.11 | 51.0164 | 6.7116 | 58.6152 | 22.7962
0.67971 | 45.4886 | 28.293 | 50.7989 | 6.7078 | 58.3803 | 22.7443
0.68088 | 45.5923 | 28.171 | 50.9554 | 6.7116 | 58.5542 | 22.7962
0.68088 | 45.5923 | 28.0491 | 51.0773 | 6.7116 | 58.6761 | 22.7962
0.68088 | 45.5923 | 27.9881 | 51.1383 | 6.7116 | 58.7371 | 22.7962
0.68211 | 45.5915 | 27.9881 | 51.1381 | 6.6993 | 58.7366 | 22.7957
0.68211 | 45.5915 | 27.8052 | 51.321 | 6.6993 | 58.9195 | 22.7957
0.68328 | 45.5907 | 27.9881 | 51.1378 | 6.6877 | 58.7362 | 22.7953
0.68328 | 45.5907 | 27.7442 | 51.3817 | 6.6877 | 58.9801 | 22.7953
0.68328 | 45.5907 | 28.0491 | 51.0768 | 6.6877 | 58.6752 | 22.7953
0.68444 | 45.6944 | 27.9881 | 51.1724 | 6.6915 | 58.7881 | 22.8472
0.68444 | 45.5898 | 28.11 | 51.0156 | 6.6762 | 58.6139 | 22.7949
0.68444 | 45.6944 | 28.0491 | 51.1114 | 6.6915 | 58.7271 | 22.8472
0.68561 | 45.6936 | 27.9271 | 51.2331 | 6.68 | 58.8487 | 22.8468
0.68561 | 45.6936 | 27.9881 | 51.1721 | 6.68 | 58.7877 | 22.8468
0.68561 | 45.6936 | 27.9881 | 51.1721 | 6.68 | 58.7877 | 22.8468
0.68685 | 45.6927 | 28.11 | 52.0499 | 6.6679 | 59.6654 | 22.8464
0.68685 | 45.6927 | 27.9271 | 51.2328 | 6.6679 | 58.8483 | 22.8464
0.68685 | 45.6927 | 27.9881 | 52.1718 | 6.6679 | 59.7873 | 22.8464
0.68685 | 45.6927 | 28.232 | 50.9279 | 6.6679 | 58.5434 | 22.8464
0.68685 | 45.6927 | 28.171 | 51.9889 | 6.6679 | 59.6044 | 22.8464
0.68801 | 45.6919 | 27.8052 | 51.3544 | 6.6565 | 58.9698 | 22.846
0.68801 | 45.9272 | 28.232 | 51.0061 | 6.6907 | 58.6606 | 22.9636
0.68918 | 45.9264 | 27.9881 | 51.2497 | 6.6792 | 58.9041 | 22.9632
0.68918 | 45.9264 | 28.171 | 51.0668 | 6.6792 | 58.7212 | 22.9632
0.68801 | 45.9272 | 28.0491 | 51.189 | 6.6907 | 58.8435 | 22.9636
0.68918 | 45.6911 | 27.9881 | 51.1713 | 6.6451 | 58.7864 | 22.8455
0.68918 | 45.9264 | 28.4149 | 50.8229 | 6.6792 | 58.4773 | 22.9632
0.68918 | 45.9264 | 27.9271 | 51.3107 | 6.6792 | 58.9651 | 22.9632
0.68918 | 45.9264 | 27.9881 | 52.2497 | 6.6792 | 59.9041 | 22.9632
0.69034 | 45.9256 | 28.11 | 52.1275 | 6.6678 | 59.7818 | 22.9628
0.69034 | 45.9256 | 27.9881 | 52.2494 | 6.6678 | 59.9037 | 22.9628
0.69034 | 45.9256 | 28.11 | 51.1275 | 6.6678 | 58.7818 | 22.9628
0.69034 | 45.9256 | 28.0491 | 52.1884 | 6.6678 | 59.8427 | 22.9628
0.69158 | 45.9247 | 28.11 | 52.1272 | 6.6558 | 59.7814 | 22.9624
0.69158 | 45.9247 | 28.0491 | 51.1881 | 6.6558 | 58.8423 | 22.9624
0.69158 | 45.9247 | 27.9271 | 51.3101 | 6.6558 | 58.9643 | 22.9624
0.69158 | 45.9247 | 28.11 | 51.1272 | 6.6558 | 58.7814 | 22.9624
0.69158 | 45.9247 | 28.0491 | 52.1881 | 6.6558 | 59.8423 | 22.9624
0.69275 | 45.9239 | 28.0491 | 51.1879 | 6.6445 | 58.8418 | 22.9619
0.69275 | 45.9239 | 27.9881 | 51.2489 | 6.6445 | 58.9028 | 22.9619
0.69275 | 45.9239 | 28.171 | 51.066 | 6.6445 | 58.7199 | 22.9619
0.69275 | 45.9239 | 28.171 | 51.066 | 6.6445 | 58.7199 | 22.9619
0.69275 | 46.0546 | 28.171 | 51.1095 | 6.6633 | 58.7853 | 23.0273
0.69391 | 46.0538 | 28.171 | 51.1093 | 6.652 | 58.7849 | 23.0269
0.69391 | 45.9231 | 27.9881 | 52.2486 | 6.6332 | 59.9024 | 22.9615
0.69391 | 46.0538 | 28.232 | 51.0483 | 6.652 | 58.7239 | 23.0269
0.69391 | 46.0538 | 28.11 | 52.1703 | 6.652 | 59.8459 | 23.0269
0.69391 | 46.0538 | 28.11 | 51.1703 | 6.652 | 58.8459 | 23.0269
0.69391 | 46.0538 | 28.11 | 51.1703 | 6.652 | 58.8459 | 23.0269
0.69508 | 46.053 | 28.0491 | 51.2309 | 6.6408 | 58.9064 | 23.0265
0.69508 | 46.053 | 28.11 | 51.17 | 6.6408 | 58.8455 | 23.0265
0.69508 | 46.053 | 28.171 | 51.109 | 6.6408 | 58.7845 | 23.0265
0.69508 | 46.053 | 27.9271 | 51.3529 | 6.6408 | 59.0284 | 23.0265
0.69508 | 46.053 | 27.8661 | 51.4139 | 6.6408 | 59.0894 | 23.0265
0.69631 | 46.1566 | 27.9271 | 51.3874 | 6.6438 | 59.0802 | 23.0783
0.69631 | 46.0521 | 27.9881 | 51.2916 | 6.6288 | 58.9669 | 23.026
0.69748 | 46.0513 | 27.8661 | 51.4133 | 6.6176 | 59.0885 | 23.0256
0.69748 | 46.0513 | 28.0491 | 51.2303 | 6.6176 | 58.9055 | 23.0256
0.69748 | 46.0513 | 28.0491 | 51.2303 | 6.6176 | 58.9055 | 23.0256
0.69864 | 46.0504 | 28.232 | 52.0471 | 6.6065 | 59.7222 | 23.0252
0.69864 | 46.0504 | 28.0491 | 51.23 | 6.6065 | 58.9051 | 23.0252
0.69864 | 46.155 | 28.4149 | 50.8991 | 6.6214 | 58.5916 | 23.0775
0.69981 | 46.1542 | 28.232 | 51.0817 | 6.6103 | 58.7741 | 23.0771
0.69981 | 46.1542 | 28.293 | 51.0207 | 6.6103 | 58.7131 | 23.0771
0.69981 | 46.1542 | 28.0491 | 51.2646 | 6.6103 | 58.957 | 23.0771
0.69981 | 46.1542 | 28.232 | 51.0817 | 6.6103 | 58.7741 | 23.0771
0.70105 | 46.1533 | 28.293 | 51.0204 | 6.5985 | 58.7127 | 23.0767
0.70105 | 46.1533 | 28.3539 | 50.9595 | 6.5985 | 58.6518 | 23.0767
0.70105 | 46.1533 | 28.293 | 51.0204 | 6.5985 | 58.7127 | 23.0767
0.70105 | 46.1533 | 28.3539 | 50.9595 | 6.5985 | 58.6518 | 23.0767
0.70105 | 46.1533 | 28.293 | 51.0204 | 6.5985 | 58.7127 | 23.0767
0.70221 | 46.1525 | 28.171 | 51.1422 | 6.5874 | 58.8342 | 23.0762
0.70221 | 46.1525 | 28.293 | 51.0202 | 6.5874 | 58.7122 | 23.0762
0.70221 | 46.257 | 28.171 | 51.177 | 6.6023 | 58.8865 | 23.1285
0.70221 | 46.257 | 28.232 | 51.116 | 6.6023 | 58.8255 | 23.1285
0.70221 | 46.257 | 28.232 | 51.116 | 6.6023 | 58.8255 | 23.1285
0.70221 | 46.1525 | 28.232 | 51.0812 | 6.5874 | 58.7732 | 23.0762
0.70338 | 46.1517 | 28.232 | 51.0809 | 6.5764 | 58.7728 | 23.0758
0.70338 | 46.1517 | 28.232 | 51.0809 | 6.5764 | 58.7728 | 23.0758
0.70338 | 46.1517 | 28.0491 | 51.2638 | 6.5764 | 58.9557 | 23.0758
0.70462 | 46.2553 | 28.0491 | 51.2983 | 6.5796 | 59.0076 | 23.1277
0.70338 | 46.1517 | 28.293 | 51.0199 | 6.5764 | 58.7118 | 23.0758
0.70462 | 46.2553 | 27.9881 | 51.3593 | 6.5796 | 59.0686 | 23.1277
0.70462 | 46.2553 | 28.0491 | 51.2983 | 6.5796 | 59.0076 | 23.1277
0.70462 | 46.2553 | 28.171 | 51.1764 | 6.5796 | 58.8857 | 23.1277
0.70462 | 46.2553 | 28.7198 | 50.6276 | 6.5796 | 58.3369 | 23.1277
0.70578 | 46.2545 | 28.5368 | 50.8104 | 6.5686 | 58.5195 | 23.1273
0.70578 | 46.2545 | 28.3539 | 50.9933 | 6.5686 | 58.7024 | 23.1273
0.70578 | 46.2545 | 28.4759 | 50.8713 | 6.5686 | 58.5804 | 23.1273
0.70578 | 46.2545 | 28.3539 | 50.9933 | 6.5686 | 58.7024 | 23.1273
0.70578 | 46.2545 | 28.4759 | 50.8713 | 6.5686 | 58.5804 | 23.1273
0.70578 | 46.2545 | 28.4759 | 50.8713 | 6.5686 | 58.5804 | 23.1273
0.70578 | 46.2545 | 28.4149 | 50.9323 | 6.5686 | 58.6414 | 23.1273
0.70695 | 46.2537 | 28.293 | 52.0539 | 6.5576 | 59.7628 | 23.1268
0.70695 | 46.2537 | 28.4759 | 51.871 | 6.5576 | 59.5799 | 23.1268
0.70695 | 46.2537 | 28.4149 | 50.932 | 6.5576 | 58.6409 | 23.1268
0.70811 | 46.2529 | 28.293 | 51.0536 | 6.5467 | 58.7624 | 23.1264
0.70811 | 46.2529 | 28.3539 | 51.9927 | 6.5467 | 59.7015 | 23.1264
0.70811 | 46.2529 | 28.171 | 51.1756 | 6.5467 | 58.8844 | 23.1264
0.70811 | 46.2529 | 28.4149 | 50.9317 | 6.5467 | 58.6405 | 23.1264
0.70811 | 46.2529 | 28.293 | 51.0536 | 6.5467 | 58.7624 | 23.1264
0.70811 | 46.2529 | 28.3539 | 50.9927 | 6.5467 | 58.7015 | 23.1264
0.70811 | 46.2529 | 28.11 | 51.2366 | 6.5467 | 58.9454 | 23.1264
0.70811 | 46.2529 | 28.232 | 51.1146 | 6.5467 | 58.8234 | 23.1264
0.70935 | 46.252 | 28.293 | 51.0533 | 6.5352 | 58.762 | 23.126
0.70935 | 46.3827 | 28.232 | 51.1579 | 6.5536 | 58.8883 | 23.1913
0.70935 | 46.252 | 28.3539 | 50.9924 | 6.5352 | 58.7011 | 23.126
0.71051 | 46.3819 | 28.171 | 52.2186 | 6.5428 | 59.9489 | 23.1909
0.71051 | 46.3819 | 28.232 | 51.1576 | 6.5428 | 58.8879 | 23.1909
0.71051 | 46.3819 | 28.293 | 51.0966 | 6.5428 | 58.8269 | 23.1909
0.71051 | 46.3819 | 28.171 | 51.2186 | 6.5428 | 58.9489 | 23.1909
0.71168 | 46.381 | 28.4149 | 50.9744 | 6.5319 | 58.7046 | 23.1905
0.71168 | 46.381 | 28.4759 | 50.9134 | 6.5319 | 58.6436 | 23.1905
0.71168 | 46.381 | 28.5368 | 51.8525 | 6.5319 | 59.5827 | 23.1905
0.71284 | 46.3802 | 28.4759 | 50.9132 | 6.5211 | 58.6432 | 23.1901
0.71284 | 46.4848 | 28.3539 | 51.07 | 6.5358 | 58.8175 | 23.2424
0.71284 | 46.3802 | 28.3539 | 51.0352 | 6.5211 | 58.7652 | 23.1901
0.71284 | 46.3802 | 28.293 | 52.0961 | 6.5211 | 59.8261 | 23.1901
0.71408 | 46.4839 | 28.232 | 51.1916 | 6.5243 | 58.9389 | 23.2419
0.71408 | 46.4839 | 28.3539 | 51.0697 | 6.5243 | 58.817 | 23.2419
0.71408 | 46.4839 | 28.3539 | 51.0697 | 6.5243 | 58.817 | 23.2419
0.71525 | 46.4831 | 28.232 | 52.1914 | 6.5136 | 59.9385 | 23.2415
0.71525 | 46.4831 | 28.232 | 51.1914 | 6.5136 | 58.9385 | 23.2415
0.71525 | 46.4831 | 28.293 | 51.1304 | 6.5136 | 58.8775 | 23.2415
0.71641 | 46.5868 | 28.11 | 51.3479 | 6.5175 | 59.1124 | 23.2934
0.71641 | 46.5868 | 28.4149 | 52.043 | 6.5175 | 59.8075 | 23.2934
0.71758 | 46.4814 | 28.293 | 52.1298 | 6.4922 | 59.8767 | 23.2407
0.71758 | 46.5859 | 28.3539 | 52.1037 | 6.5068 | 59.8681 | 23.293
0.71758 | 46.5859 | 28.4149 | 52.0427 | 6.5068 | 59.8071 | 23.293
0.71758 | 46.5859 | 28.11 | 51.3476 | 6.5068 | 59.112 | 23.293
0.71882 | 46.5851 | 28.0491 | 51.4083 | 6.4955 | 59.1724 | 23.2925
0.71882 | 46.5851 | 27.9881 | 51.4693 | 6.4955 | 59.2334 | 23.2925
0.71998 | 46.5842 | 27.9271 | 51.53 | 6.4848 | 59.294 | 23.2921
0.71998 | 46.5842 | 28.232 | 51.2251 | 6.4848 | 58.9891 | 23.2921
0.71998 | 46.5842 | 28.3539 | 51.1032 | 6.4848 | 58.8672 | 23.2921
0.72115 | 46.5834 | 28.171 | 51.2858 | 6.4742 | 59.0497 | 23.2917
0.72115 | 46.7141 | 28.4149 | 51.0855 | 6.4924 | 58.8711 | 23.357
0.72115 | 46.7141 | 28.11 | 51.3904 | 6.4924 | 59.176 | 23.357
0.72231 | 46.7133 | 28.171 | 51.3291 | 6.4818 | 59.1146 | 23.3566
0.72231 | 46.5826 | 28.3539 | 51.1026 | 6.4637 | 58.8664 | 23.2913
0.72231 | 46.7133 | 28.3539 | 51.1462 | 6.4818 | 58.9317 | 23.3566
0.72231 | 46.7133 | 28.4149 | 52.0852 | 6.4818 | 59.8707 | 23.3566
0.72355 | 46.7124 | 28.293 | 51.2068 | 6.4706 | 58.9922 | 23.3562
0.72355 | 46.5817 | 28.5978 | 51.8584 | 6.4525 | 59.622 | 23.2908
0.72355 | 46.7124 | 28.4149 | 52.0849 | 6.4706 | 59.8703 | 23.3562
0.72355 | 46.7124 | 28.293 | 51.2068 | 6.4706 | 58.9922 | 23.3562
0.72355 | 46.7124 | 28.5368 | 50.963 | 6.4706 | 58.7484 | 23.3562
0.72355 | 46.7124 | 28.5368 | 50.963 | 6.4706 | 58.7484 | 23.3562
0.72355 | 46.7124 | 28.4149 | 51.0849 | 6.4706 | 58.8703 | 23.3562
0.72471 | 46.7115 | 28.4149 | 51.0846 | 6.46 | 58.8699 | 23.3558
0.72471 | 46.7115 | 28.4759 | 51.0236 | 6.46 | 58.8089 | 23.3558
0.72471 | 46.7115 | 28.6588 | 50.8407 | 6.46 | 58.626 | 23.3558
0.72471 | 46.7115 | 28.4149 | 51.0846 | 6.46 | 58.8699 | 23.3558
0.72588 | 46.7107 | 28.293 | 51.2062 | 6.4496 | 58.9914 | 23.3554
0.72588 | 46.7107 | 28.4759 | 51.0233 | 6.4496 | 58.8085 | 23.3554
0.72588 | 46.7107 | 28.3539 | 51.1453 | 6.4496 | 58.9305 | 23.3554
0.72588 | 46.7107 | 28.3539 | 51.1453 | 6.4496 | 58.9305 | 23.3554
0.72588 | 46.7107 | 28.4759 | 51.0233 | 6.4496 | 58.8085 | 23.3554
0.72712 | 46.8144 | 28.4759 | 51.0579 | 6.4528 | 58.8603 | 23.4072
0.72712 | 46.7098 | 28.4149 | 51.084 | 6.4385 | 58.869 | 23.3549
0.72712 | 46.8144 | 28.293 | 51.2408 | 6.4528 | 59.0432 | 23.4072
0.72712 | 46.8144 | 28.11 | 51.4238 | 6.4528 | 59.2262 | 23.4072
0.72828 | 46.8135 | 28.171 | 51.3625 | 6.4424 | 59.1648 | 23.4068
0.72712 | 46.8144 | 28.3539 | 51.1799 | 6.4528 | 58.9823 | 23.4072
0.72712 | 46.8144 | 28.4759 | 51.0579 | 6.4528 | 58.8603 | 23.4072
0.72945 | 46.8127 | 28.232 | 52.3012 | 6.432 | 60.1034 | 23.4064
0.72945 | 46.8127 | 28.4149 | 51.1183 | 6.432 | 58.9205 | 23.4064
0.72945 | 46.8127 | 28.171 | 51.3622 | 6.432 | 59.1644 | 23.4064
0.72945 | 46.8127 | 28.3539 | 51.1793 | 6.432 | 58.9815 | 23.4064
0.72945 | 46.8127 | 28.4149 | 51.1183 | 6.432 | 58.9205 | 23.4064
0.73061 | 46.9164 | 28.4759 | 51.0919 | 6.4359 | 58.9113 | 23.4582
0.73061 | 46.9164 | 28.5978 | 50.97 | 6.4359 | 58.7894 | 23.4582
0.73061 | 46.9164 | 28.7198 | 50.848 | 6.4359 | 58.6674 | 23.4582
0.73061 | 46.9164 | 28.5368 | 51.031 | 6.4359 | 58.8504 | 23.4582
0.73185 | 46.9155 | 28.5368 | 51.0307 | 6.4249 | 58.85 | 23.4578
0.73185 | 46.9155 | 28.5368 | 52.0307 | 6.4249 | 59.85 | 23.4578
0.73185 | 46.9155 | 28.5368 | 51.0307 | 6.4249 | 58.85 | 23.4578
0.73185 | 46.9155 | 28.5368 | 52.0307 | 6.4249 | 59.85 | 23.4578
0.73302 | 47.0454 | 28.4149 | 51.1959 | 6.4324 | 59.0368 | 23.5227
0.73302 | 47.0454 | 28.5978 | 51.013 | 6.4324 | 58.8539 | 23.5227
0.73418 | 46.9139 | 28.4759 | 51.0911 | 6.4043 | 58.91 | 23.4569
0.73418 | 46.9139 | 28.7198 | 50.8472 | 6.4043 | 58.6661 | 23.4569
0.73418 | 47.0445 | 28.5978 | 51.0127 | 6.4221 | 58.8535 | 23.5223
0.73535 | 47.0437 | 28.4759 | 51.1343 | 6.4118 | 58.9749 | 23.5218
0.73535 | 46.913 | 28.5978 | 50.9689 | 6.394 | 58.7877 | 23.4565
0.73535 | 47.0437 | 28.5978 | 51.0124 | 6.4118 | 58.853 | 23.5218
0.73535 | 47.0437 | 28.5368 | 51.0734 | 6.4118 | 58.914 | 23.5218
0.73658 | 47.0428 | 28.7198 | 50.8901 | 6.4009 | 58.7306 | 23.5214
0.73658 | 47.0428 | 28.5978 | 51.0121 | 6.4009 | 58.8526 | 23.5214
0.73775 | 47.042 | 28.5368 | 51.0729 | 6.3907 | 58.9132 | 23.521
0.73775 | 47.042 | 28.4149 | 51.1948 | 6.3907 | 59.0351 | 23.521
0.73775 | 47.042 | 28.5368 | 51.0729 | 6.3907 | 58.9132 | 23.521
0.73891 | 47.0411 | 28.293 | 51.3164 | 6.3805 | 59.1566 | 23.5206
0.73891 | 47.0411 | 28.4149 | 51.1945 | 6.3805 | 59.0347 | 23.5206
0.73891 | 47.0411 | 28.3539 | 51.2555 | 6.3805 | 59.0957 | 23.5206
0.74008 | 47.0403 | 28.4149 | 51.1942 | 6.3703 | 59.0342 | 23.5201
0.74008 | 47.0403 | 28.4149 | 52.1942 | 6.3703 | 60.0342 | 23.5201
0.74008 | 47.0403 | 28.232 | 51.3771 | 6.3703 | 59.2171 | 23.5201
0.74008 | 47.0403 | 28.171 | 51.4381 | 6.3703 | 59.2781 | 23.5201
0.74132 | 47.0394 | 28.232 | 51.3768 | 6.3596 | 59.2167 | 23.5197
0.74132 | 47.1439 | 28.4149 | 51.2287 | 6.3737 | 59.0861 | 23.572
0.74132 | 47.1439 | 28.5368 | 51.1068 | 6.3737 | 58.9642 | 23.572
0.74248 | 47.1431 | 28.3539 | 51.2895 | 6.3636 | 59.1466 | 23.5715
0.74248 | 47.1431 | 28.5978 | 51.0456 | 6.3636 | 58.9027 | 23.5715
0.74248 | 47.1431 | 28.6588 | 50.9846 | 6.3636 | 58.8417 | 23.5715
0.74365 | 47.1423 | 28.293 | 51.3501 | 6.3535 | 59.2071 | 23.5711
0.74365 | 47.1423 | 28.4759 | 51.1672 | 6.3535 | 59.0242 | 23.5711
0.74365 | 47.1423 | 28.4149 | 51.2282 | 6.3535 | 59.0852 | 23.5711
0.74481 | 47.1414 | 28.5978 | 51.045 | 6.3434 | 58.9019 | 23.5707
0.74481 | 47.2459 | 28.5368 | 51.1408 | 6.3575 | 59.0152 | 23.623
0.74481 | 47.1414 | 28.171 | 51.4718 | 6.3434 | 59.3287 | 23.5707
0.74481 | 47.1414 | 28.5978 | 52.045 | 6.3434 | 59.9019 | 23.5707
0.74605 | 47.1405 | 28.11 | 52.5325 | 6.3328 | 60.3893 | 23.5703
0.74605 | 47.1405 | 28.4759 | 52.1666 | 6.3328 | 60.0234 | 23.5703
0.74722 | 47.1397 | 28.3539 | 51.2883 | 6.3228 | 59.145 | 23.5699
0.74722 | 47.2442 | 28.4149 | 51.2622 | 6.3368 | 59.1362 | 23.6221
0.74722 | 47.2442 | 28.3539 | 51.3232 | 6.3368 | 59.1972 | 23.6221
0.74838 | 47.2434 | 28.232 | 51.4448 | 6.3268 | 59.3187 | 23.6217
0.74838 | 47.2434 | 28.3539 | 51.3229 | 6.3268 | 59.1968 | 23.6217
0.74838 | 47.2434 | 28.232 | 51.4448 | 6.3268 | 59.3187 | 23.6217
0.74955 | 47.2425 | 28.4759 | 51.2006 | 6.3169 | 59.0744 | 23.6213
0.74955 | 47.2425 | 28.5368 | 51.1397 | 6.3169 | 59.0135 | 23.6213
0.74955 | 47.2425 | 28.4149 | 51.2616 | 6.3169 | 59.1354 | 23.6213
0.74955 | 47.2425 | 28.3539 | 51.3226 | 6.3169 | 59.1964 | 23.6213
0.74955 | 47.2425 | 28.5368 | 51.1397 | 6.3169 | 59.0135 | 23.6213
0.74955 | 47.2425 | 28.5368 | 51.1397 | 6.3169 | 59.0135 | 23.6213
0.75078 | 47.2417 | 28.4759 | 51.2003 | 6.3063 | 59.0739 | 23.6208
0.75078 | 47.2417 | 28.5978 | 51.0784 | 6.3063 | 58.952 | 23.6208
0.75078 | 47.2417 | 28.5978 | 52.0784 | 6.3063 | 59.952 | 23.6208
0.75078 | 47.2417 | 28.6588 | 51.0174 | 6.3063 | 58.891 | 23.6208
0.75078 | 47.3723 | 28.9027 | 50.8171 | 6.3237 | 58.7124 | 23.6861
0.75078 | 47.3723 | 28.6588 | 51.061 | 6.3237 | 58.9563 | 23.6861
0.75195 | 47.3715 | 28.7198 | 50.9997 | 6.3138 | 58.8949 | 23.6857
0.75195 | 47.3715 | 28.5368 | 51.1827 | 6.3138 | 59.0779 | 23.6857
0.75195 | 47.3715 | 28.5368 | 51.1827 | 6.3138 | 59.0779 | 23.6857
0.75195 | 47.3715 | 28.6588 | 52.0607 | 6.3138 | 59.9559 | 23.6857
0.75195 | 47.3715 | 28.5368 | 51.1827 | 6.3138 | 59.0779 | 23.6857
0.75311 | 47.3706 | 28.7807 | 50.9385 | 6.304 | 58.8336 | 23.6853
0.75311 | 47.3706 | 28.5978 | 51.1214 | 6.304 | 59.0165 | 23.6853
0.75311 | 47.3706 | 28.6588 | 51.0604 | 6.304 | 58.9555 | 23.6853
0.75311 | 47.3706 | 28.7198 | 50.9994 | 6.304 | 58.8945 | 23.6853
0.75311 | 47.3706 | 28.7198 | 50.9994 | 6.304 | 58.8945 | 23.6853
0.75435 | 47.3697 | 28.7807 | 50.9382 | 6.2935 | 58.8332 | 23.6849
0.75435 | 47.3697 | 28.7198 | 50.9991 | 6.2935 | 58.8941 | 23.6849
0.75435 | 47.3697 | 28.6588 | 51.0601 | 6.2935 | 58.9551 | 23.6849
0.75435 | 47.3697 | 28.7198 | 50.9991 | 6.2935 | 58.8941 | 23.6849
0.75552 | 47.4734 | 28.7198 | 51.0337 | 6.2975 | 58.9459 | 23.7367
0.75552 | 47.4734 | 28.6588 | 51.0947 | 6.2975 | 59.0069 | 23.7367
0.75552 | 47.4734 | 28.5368 | 51.2167 | 6.2975 | 59.1289 | 23.7367
0.75668 | 47.4726 | 28.5978 | 51.1554 | 6.2877 | 59.0675 | 23.7363
0.75668 | 47.4726 | 28.6588 | 51.0944 | 6.2877 | 59.0065 | 23.7363
0.75668 | 47.4726 | 28.5368 | 51.2164 | 6.2877 | 59.1285 | 23.7363
0.75785 | 47.4717 | 28.7198 | 52.0331 | 6.2779 | 59.9451 | 23.7359
0.75785 | 47.4717 | 28.7198 | 51.0331 | 6.2779 | 58.9451 | 23.7359
0.75909 | 47.4708 | 28.5368 | 51.2158 | 6.2676 | 59.1276 | 23.7354
0.75909 | 47.4708 | 28.5978 | 52.1548 | 6.2676 | 60.0666 | 23.7354
0.75909 | 47.4708 | 28.7807 | 50.9719 | 6.2676 | 58.8837 | 23.7354
0.75909 | 47.5753 | 28.6588 | 51.1286 | 6.2813 | 59.0579 | 23.7877
0.76025 | 47.5745 | 28.7807 | 51.0065 | 6.2716 | 58.9355 | 23.7872
0.76025 | 47.5745 | 28.7807 | 51.0065 | 6.2716 | 58.9355 | 23.7872
0.76025 | 47.5745 | 28.6588 | 51.1284 | 6.2716 | 59.0574 | 23.7872
0.76142 | 47.5737 | 28.5978 | 51.1891 | 6.2619 | 59.118 | 23.7868
0.76142 | 47.5737 | 28.7198 | 51.0671 | 6.2619 | 58.996 | 23.7868
0.76142 | 47.5737 | 28.7807 | 51.0062 | 6.2619 | 58.9351 | 23.7868
0.76258 | 47.5728 | 28.5978 | 51.1888 | 6.2522 | 59.1176 | 23.7864
0.76258 | 47.5728 | 28.5978 | 51.1888 | 6.2522 | 59.1176 | 23.7864
0.76258 | 47.5728 | 28.5368 | 51.2498 | 6.2522 | 59.1786 | 23.7864
0.76382 | 47.7025 | 28.9637 | 50.8661 | 6.2591 | 58.8166 | 23.8513
0.76382 | 47.7025 | 28.7198 | 51.11 | 6.2591 | 59.0605 | 23.8513
0.76498 | 47.7017 | 28.7807 | 51.0489 | 6.2494 | 58.9991 | 23.8508
0.76498 | 47.5711 | 28.5978 | 51.1882 | 6.2323 | 59.1167 | 23.7855
0.76498 | 47.7017 | 28.8417 | 50.9879 | 6.2494 | 58.9381 | 23.8508
0.76498 | 47.7017 | 28.6588 | 51.1708 | 6.2494 | 59.121 | 23.8508
0.76498 | 47.7017 | 28.5368 | 51.2928 | 6.2494 | 59.243 | 23.8508
0.76498 | 47.7017 | 28.5368 | 51.2928 | 6.2494 | 59.243 | 23.8508
0.76615 | 47.7009 | 28.5368 | 51.2925 | 6.2398 | 59.2426 | 23.8504
0.76615 | 47.7009 | 28.4149 | 51.4144 | 6.2398 | 59.3645 | 23.8504
0.76615 | 47.7009 | 28.6588 | 51.1705 | 6.2398 | 59.1206 | 23.8504
0.76615 | 47.7009 | 28.7198 | 51.1095 | 6.2398 | 59.0596 | 23.8504
0.76615 | 47.7009 | 28.5978 | 51.2315 | 6.2398 | 59.1816 | 23.8504
0.76731 | 47.7 | 28.5368 | 51.2922 | 6.2302 | 59.2422 | 23.85
0.76731 | 47.7 | 28.5368 | 51.2922 | 6.2302 | 59.2422 | 23.85
0.76731 | 47.7 | 28.7198 | 51.1092 | 6.2302 | 59.0592 | 23.85
0.76731 | 47.7 | 28.6588 | 51.1702 | 6.2302 | 59.1202 | 23.85
0.76731 | 47.7 | 28.7198 | 51.1092 | 6.2302 | 59.0592 | 23.85
0.76855 | 47.6991 | 28.7198 | 51.1089 | 6.2201 | 59.0588 | 23.8496
0.76855 | 47.8036 | 28.6588 | 52.2047 | 6.2337 | 60.172 | 23.9018
0.76855 | 47.8036 | 28.7807 | 51.0828 | 6.2337 | 59.0501 | 23.9018
0.76855 | 47.6991 | 28.8417 | 50.987 | 6.2201 | 58.9369 | 23.8496
0.76855 | 47.8036 | 28.6588 | 51.2047 | 6.2337 | 59.172 | 23.9018
0.76855 | 47.8036 | 28.6588 | 51.2047 | 6.2337 | 59.172 | 23.9018
0.76972 | 47.6983 | 28.6588 | 51.1696 | 6.2105 | 59.1193 | 23.8491
0.76972 | 47.8028 | 28.6588 | 51.2045 | 6.2241 | 59.1716 | 23.9014
0.76972 | 47.8028 | 28.6588 | 51.2045 | 6.2241 | 59.1716 | 23.9014
0.77088 | 47.8019 | 28.5368 | 51.3262 | 6.2146 | 59.2932 | 23.901
0.77088 | 47.8019 | 28.4759 | 51.3871 | 6.2146 | 59.3541 | 23.901
0.77088 | 47.8019 | 28.5368 | 51.3262 | 6.2146 | 59.2932 | 23.901
0.77205 | 47.8011 | 28.5978 | 51.2649 | 6.2051 | 59.2317 | 23.9005
0.77205 | 47.8011 | 28.6588 | 51.2039 | 6.2051 | 59.1707 | 23.9005
0.77205 | 47.8011 | 28.7807 | 51.082 | 6.2051 | 59.0488 | 23.9005
0.77329 | 47.8002 | 28.5978 | 51.2646 | 6.1951 | 59.2313 | 23.9001
0.77329 | 47.8002 | 28.7807 | 51.0817 | 6.1951 | 59.0484 | 23.9001
0.77329 | 47.9047 | 28.5978 | 51.2994 | 6.2086 | 59.2835 | 23.9523
0.77329 | 47.8002 | 28.7198 | 51.1426 | 6.1951 | 59.1093 | 23.9001
0.77329 | 47.8002 | 28.6588 | 51.2036 | 6.1951 | 59.1703 | 23.9001
0.77562 | 47.7985 | 28.5978 | 51.264 | 6.1762 | 59.2304 | 23.8992
0.77562 | 47.903 | 28.7198 | 51.1769 | 6.1897 | 59.1607 | 23.9515
0.77562 | 47.7985 | 28.5368 | 51.325 | 6.1762 | 59.2914 | 23.8992
0.77562 | 47.903 | 28.6588 | 51.2379 | 6.1897 | 59.2217 | 23.9515
0.77562 | 47.903 | 28.6588 | 51.2379 | 6.1897 | 59.2217 | 23.9515
0.77678 | 47.9021 | 28.5368 | 51.3596 | 6.1803 | 59.3433 | 23.9511
0.77678 | 47.9021 | 28.5978 | 51.2986 | 6.1803 | 59.2823 | 23.9511
0.77678 | 47.9021 | 28.5978 | 51.2986 | 6.1803 | 59.2823 | 23.9511
0.77678 | 47.9021 | 28.7807 | 51.1157 | 6.1803 | 59.0994 | 23.9511
0.77678 | 47.9021 | 28.5978 | 51.2986 | 6.1803 | 59.2823 | 23.9511
0.77802 | 47.9012 | 28.6588 | 51.2373 | 6.1704 | 59.2208 | 23.9506
0.77802 | 47.9012 | 28.9027 | 50.9934 | 6.1704 | 58.9769 | 23.9506
0.77802 | 47.9012 | 28.7807 | 51.1154 | 6.1704 | 59.0989 | 23.9506
0.77802 | 47.9012 | 28.6588 | 51.2373 | 6.1704 | 59.2208 | 23.9506
0.77802 | 47.9012 | 28.6588 | 51.2373 | 6.1704 | 59.2208 | 23.9506
0.77918 | 47.9004 | 28.7198 | 51.176 | 6.161 | 59.1594 | 23.9502
0.77918 | 48.031 | 28.7807 | 51.1586 | 6.1778 | 59.1638 | 24.0155
0.77918 | 48.031 | 28.7807 | 51.1586 | 6.1778 | 59.1638 | 24.0155
0.78035 | 48.0302 | 28.7807 | 51.1584 | 6.1685 | 59.1634 | 24.0151
0.78035 | 48.0302 | 28.8417 | 51.0974 | 6.1685 | 59.1024 | 24.0151
0.78159 | 48.0293 | 29.0856 | 50.8532 | 6.1586 | 58.858 | 24.0146
0.78159 | 48.0293 | 28.8417 | 52.0971 | 6.1586 | 60.1019 | 24.0146
0.78159 | 48.2382 | 28.9027 | 52.1057 | 6.1853 | 60.1454 | 24.1191
0.78159 | 48.0293 | 28.7807 | 52.1581 | 6.1586 | 60.1629 | 24.0146
0.78275 | 48.2374 | 28.8417 | 51.1664 | 6.176 | 59.206 | 24.1187
0.78275 | 48.2374 | 28.8417 | 51.1664 | 6.176 | 59.206 | 24.1187
0.78275 | 48.2374 | 28.7807 | 51.2274 | 6.176 | 59.267 | 24.1187
0.78392 | 48.2365 | 28.7807 | 51.2271 | 6.1667 | 59.2666 | 24.1183
0.78392 | 48.2365 | 28.8417 | 51.1661 | 6.1667 | 59.2056 | 24.1183
0.78392 | 48.2365 | 28.8417 | 51.1661 | 6.1667 | 59.2056 | 24.1183
0.78392 | 48.2365 | 28.8417 | 51.1661 | 6.1667 | 59.2056 | 24.1183
0.78392 | 48.2365 | 28.8417 | 51.1661 | 6.1667 | 59.2056 | 24.1183
0.78392 | 48.2365 | 28.8417 | 51.1661 | 6.1667 | 59.2056 | 24.1183
0.78508 | 48.2357 | 28.9027 | 51.1049 | 6.1574 | 59.1441 | 24.1178
0.78508 | 48.2357 | 29.0246 | 50.983 | 6.1574 | 59.0222 | 24.1178
0.78508 | 48.2357 | 28.7807 | 51.2269 | 6.1574 | 59.2661 | 24.1178
0.78508 | 48.3663 | 28.7807 | 51.2704 | 6.1741 | 59.3314 | 24.1831
0.78508 | 48.3663 | 28.9637 | 51.0874 | 6.1741 | 59.1484 | 24.1831
0.78508 | 48.3663 | 28.9637 | 52.0874 | 6.1741 | 60.1484 | 24.1831
0.78632 | 48.2348 | 28.7807 | 51.2266 | 6.1476 | 59.2657 | 24.1174
0.78632 | 48.2348 | 29.0246 | 50.9827 | 6.1476 | 59.0218 | 24.1174
0.78632 | 48.2348 | 29.0856 | 50.9217 | 6.1476 | 58.9608 | 24.1174
0.78632 | 48.3654 | 29.0856 | 50.9652 | 6.1642 | 59.0261 | 24.1827
0.78632 | 48.3654 | 28.9637 | 51.0871 | 6.1642 | 59.148 | 24.1827
0.78749 | 48.3645 | 29.0856 | 50.9649 | 6.155 | 59.0257 | 24.1823
0.78749 | 48.3645 | 28.9027 | 51.1478 | 6.155 | 59.2086 | 24.1823
0.78749 | 48.3645 | 28.5978 | 51.4527 | 6.155 | 59.5135 | 24.1823
0.78749 | 48.3645 | 28.9027 | 51.1478 | 6.155 | 59.2086 | 24.1823
0.78749 | 48.3645 | 28.9027 | 51.1478 | 6.155 | 59.2086 | 24.1823
0.78865 | 48.3637 | 28.8417 | 51.2085 | 6.1458 | 59.2691 | 24.1818
0.78865 | 48.3637 | 29.1466 | 50.9036 | 6.1458 | 58.9642 | 24.1818
0.78865 | 48.3637 | 28.9637 | 51.0865 | 6.1458 | 59.1471 | 24.1818
0.78865 | 48.3637 | 28.8417 | 51.2085 | 6.1458 | 59.2691 | 24.1818
0.78865 | 48.3637 | 29.0246 | 52.0256 | 6.1458 | 60.0862 | 24.1818
0.78982 | 48.3628 | 28.9637 | 51.0862 | 6.1366 | 59.1467 | 24.1814
0.78982 | 48.4673 | 28.9027 | 52.1821 | 6.1499 | 60.2599 | 24.2336
0.78982 | 48.3628 | 28.9637 | 51.0862 | 6.1366 | 59.1467 | 24.1814
0.78982 | 48.4673 | 28.8417 | 51.2431 | 6.1499 | 59.3209 | 24.2336
0.78982 | 48.4673 | 28.9637 | 51.1211 | 6.1499 | 59.1989 | 24.2336
0.79105 | 48.3619 | 28.7198 | 51.3298 | 6.1269 | 59.3902 | 24.181
0.79105 | 48.3619 | 28.7807 | 51.2689 | 6.1269 | 59.3293 | 24.181
0.79105 | 48.4664 | 29.0246 | 52.0599 | 6.1401 | 60.1376 | 24.2332
0.79105 | 48.4664 | 28.9637 | 51.1208 | 6.1401 | 59.1985 | 24.2332
0.79105 | 48.3619 | 28.6588 | 51.3908 | 6.1269 | 59.4512 | 24.181
0.79222 | 48.4655 | 28.7198 | 51.3644 | 6.131 | 59.442 | 24.2328
0.79105 | 48.4664 | 28.9027 | 51.1818 | 6.1401 | 59.2595 | 24.2332
0.79222 | 48.4655 | 28.9027 | 51.1815 | 6.131 | 59.2591 | 24.2328
0.79222 | 48.4655 | 28.8417 | 51.2425 | 6.131 | 59.3201 | 24.2328
0.79222 | 48.4655 | 28.9637 | 51.1205 | 6.131 | 59.1981 | 24.2328
0.79222 | 48.4655 | 28.8417 | 51.2425 | 6.131 | 59.3201 | 24.2328
0.79338 | 48.4647 | 28.9027 | 51.1812 | 6.1219 | 59.2586 | 24.2323
0.79338 | 48.4647 | 28.8417 | 51.2422 | 6.1219 | 59.3196 | 24.2323
0.79338 | 48.4647 | 28.9637 | 52.1202 | 6.1219 | 60.1976 | 24.2323
0.79338 | 48.4647 | 29.0246 | 51.0593 | 6.1219 | 59.1367 | 24.2323
0.79338 | 48.4647 | 29.0856 | 50.9983 | 6.1219 | 59.0757 | 24.2323
0.79338 | 48.4647 | 28.9637 | 52.1202 | 6.1219 | 60.1976 | 24.2323
0.79455 | 48.4638 | 29.0246 | 52.059 | 6.1128 | 60.1363 | 24.2319
0.79455 | 48.4638 | 28.9027 | 51.1809 | 6.1128 | 59.2582 | 24.2319
0.79455 | 48.5683 | 28.7807 | 51.3377 | 6.1259 | 59.4324 | 24.2841
0.79455 | 48.5683 | 29.0856 | 51.0328 | 6.1259 | 59.1275 | 24.2841
0.79455 | 48.4638 | 28.8417 | 51.2419 | 6.1128 | 59.3192 | 24.2319
0.79579 | 48.5674 | 28.9027 | 51.2154 | 6.1163 | 59.31 | 24.2837
0.79579 | 48.5674 | 28.8417 | 51.2764 | 6.1163 | 59.371 | 24.2837
0.79695 | 48.5665 | 28.9637 | 51.1541 | 6.1072 | 59.2486 | 24.2833
0.79695 | 48.5665 | 28.8417 | 52.2761 | 6.1072 | 60.3706 | 24.2833
0.79812 | 48.5657 | 28.9637 | 51.1539 | 6.0982 | 59.2481 | 24.2828
0.79812 | 48.5657 | 28.7807 | 51.3369 | 6.0982 | 59.4311 | 24.2828
0.79812 | 48.5657 | 28.7198 | 51.3978 | 6.0982 | 59.492 | 24.2828
0.79812 | 48.5657 | 28.7807 | 51.3369 | 6.0982 | 59.4311 | 24.2828
0.79928 | 48.5648 | 28.7807 | 51.3366 | 6.0892 | 59.4307 | 24.2824
0.79928 | 48.5648 | 28.7807 | 52.3366 | 6.0892 | 60.4307 | 24.2824
0.79928 | 48.5648 | 28.7807 | 51.3366 | 6.0892 | 59.4307 | 24.2824
0.79928 | 48.5648 | 28.7807 | 51.3366 | 6.0892 | 59.4307 | 24.2824
0.80052 | 48.5639 | 28.6588 | 51.4582 | 6.0797 | 59.5522 | 24.282
0.80052 | 48.5639 | 28.7807 | 51.3363 | 6.0797 | 59.4303 | 24.282
0.80169 | 48.5631 | 28.5978 | 52.5189 | 6.0708 | 60.6127 | 24.2815
0.80169 | 48.6936 | 28.7198 | 51.4404 | 6.087 | 59.556 | 24.3468
0.80169 | 48.6936 | 28.8417 | 51.3185 | 6.087 | 59.4341 | 24.3468
0.80285 | 48.6928 | 29.0246 | 52.1353 | 6.0781 | 60.2508 | 24.3464
0.80285 | 48.6928 | 28.8417 | 51.3182 | 6.0781 | 59.4337 | 24.3464
0.80285 | 48.6928 | 28.7807 | 52.3792 | 6.0781 | 60.4947 | 24.3464
0.80285 | 48.6928 | 28.9027 | 51.2572 | 6.0781 | 59.3727 | 24.3464
0.80285 | 48.6928 | 28.9027 | 51.2572 | 6.0781 | 59.3727 | 24.3464
0.80402 | 48.6919 | 28.8417 | 52.3179 | 6.0692 | 60.4333 | 24.346
0.80402 | 48.6919 | 28.9637 | 52.1959 | 6.0692 | 60.3113 | 24.346
0.80402 | 48.6919 | 29.0246 | 51.135 | 6.0692 | 59.2504 | 24.346
0.80402 | 48.6919 | 28.9027 | 51.2569 | 6.0692 | 59.3723 | 24.346
0.80402 | 48.6919 | 29.0246 | 51.135 | 6.0692 | 59.2504 | 24.346
0.80525 | 48.691 | 28.8417 | 52.3176 | 6.0597 | 60.4328 | 24.3455
0.80525 | 48.691 | 28.6588 | 51.5005 | 6.0597 | 59.6157 | 24.3455
0.80525 | 48.691 | 29.0856 | 51.0737 | 6.0597 | 59.1889 | 24.3455
0.80525 | 48.691 | 28.7807 | 51.3786 | 6.0597 | 59.4938 | 24.3455
0.80642 | 48.7946 | 28.8417 | 51.3522 | 6.0638 | 59.4846 | 24.3973
0.80642 | 48.7946 | 28.7807 | 51.4132 | 6.0638 | 59.5456 | 24.3973
0.80642 | 48.7946 | 28.7807 | 51.4132 | 6.0638 | 59.5456 | 24.3973
0.80642 | 48.7946 | 28.9637 | 51.2302 | 6.0638 | 59.3626 | 24.3973
0.80642 | 48.7946 | 29.0246 | 51.1693 | 6.0638 | 59.3017 | 24.3973
0.80642 | 48.7946 | 28.8417 | 51.3522 | 6.0638 | 59.4846 | 24.3973
0.80758 | 48.7938 | 28.9637 | 51.2299 | 6.055 | 59.3622 | 24.3969
0.80758 | 48.7938 | 28.9027 | 51.2909 | 6.055 | 59.4232 | 24.3969
0.80758 | 48.7938 | 28.9027 | 51.2909 | 6.055 | 59.4232 | 24.3969
0.80758 | 48.7938 | 28.9637 | 51.2299 | 6.055 | 59.3622 | 24.3969
0.80758 | 48.6893 | 28.9637 | 51.1951 | 6.042 | 59.31 | 24.3447
0.80882 | 48.7929 | 29.0246 | 51.1687 | 6.0456 | 59.3008 | 24.3964
0.80882 | 48.7929 | 28.9637 | 51.2296 | 6.0456 | 59.3617 | 24.3964
0.80882 | 48.7929 | 28.8417 | 51.3516 | 6.0456 | 59.4837 | 24.3964
0.80882 | 48.7929 | 28.9637 | 52.2296 | 6.0456 | 60.3617 | 24.3964
0.80999 | 48.792 | 29.1466 | 51.0464 | 6.0368 | 59.1784 | 24.396
0.80999 | 48.8965 | 28.7807 | 51.4471 | 6.0497 | 59.5965 | 24.4482
0.80999 | 48.8965 | 29.1466 | 51.0812 | 6.0497 | 59.2306 | 24.4482
0.80999 | 48.8965 | 28.8417 | 51.3861 | 6.0497 | 59.5355 | 24.4482
0.80999 | 48.8965 | 28.8417 | 51.3861 | 6.0497 | 59.5355 | 24.4482
0.80999 | 48.792 | 28.9027 | 51.2903 | 6.0368 | 59.4223 | 24.396
0.80999 | 48.8965 | 29.0246 | 51.2032 | 6.0497 | 59.3526 | 24.4482
0.81115 | 48.8956 | 29.0246 | 51.2029 | 6.0409 | 59.3522 | 24.4478
0.81115 | 48.8956 | 29.0246 | 51.2029 | 6.0409 | 59.3522 | 24.4478
0.81115 | 48.8956 | 28.9637 | 51.2638 | 6.0409 | 59.4131 | 24.4478
0.81115 | 48.8956 | 29.0246 | 51.2029 | 6.0409 | 59.3522 | 24.4478
0.81115 | 48.8956 | 29.0246 | 51.2029 | 6.0409 | 59.3522 | 24.4478
0.81232 | 48.8947 | 29.0246 | 51.2026 | 6.0321 | 59.3518 | 24.4474
0.81232 | 48.8947 | 29.1466 | 51.0806 | 6.0321 | 59.2298 | 24.4474
0.81232 | 48.8947 | 29.2076 | 51.0196 | 6.0321 | 59.1688 | 24.4474
0.81232 | 48.8947 | 29.0856 | 52.1416 | 6.0321 | 60.2908 | 24.4474
0.81232 | 48.8947 | 28.9027 | 51.3245 | 6.0321 | 59.4737 | 24.4474
0.81356 | 48.8938 | 29.0246 | 52.2023 | 6.0228 | 60.3513 | 24.4469
0.81356 | 48.8938 | 29.1466 | 51.0803 | 6.0228 | 59.2293 | 24.4469
0.81356 | 49.0244 | 29.4515 | 50.819 | 6.0389 | 58.9897 | 24.5122
0.81356 | 49.0244 | 28.9027 | 51.3678 | 6.0389 | 59.5385 | 24.5122
0.81356 | 48.8938 | 29.1466 | 51.0803 | 6.0228 | 59.2293 | 24.4469
0.81472 | 49.0235 | 28.9637 | 51.3065 | 6.0301 | 59.4771 | 24.5118
0.81472 | 49.0235 | 29.0246 | 51.2456 | 6.0301 | 59.4162 | 24.5118
0.81472 | 49.0235 | 29.0856 | 51.1846 | 6.0301 | 59.3552 | 24.5118
0.81589 | 49.0227 | 29.0246 | 51.2453 | 6.0214 | 59.4157 | 24.5113
0.81589 | 49.0227 | 29.2076 | 51.0623 | 6.0214 | 59.2327 | 24.5113
0.81705 | 49.0218 | 28.9637 | 51.3059 | 6.0127 | 59.4762 | 24.5109
0.81705 | 49.0218 | 29.3296 | 50.94 | 6.0127 | 59.1103 | 24.5109
0.81705 | 49.0218 | 29.0856 | 51.184 | 6.0127 | 59.3543 | 24.5109
0.81705 | 49.0218 | 29.3905 | 50.8791 | 6.0127 | 59.0494 | 24.5109
0.81829 | 49.0209 | 29.2076 | 51.0617 | 6.0035 | 59.2318 | 24.5104
0.81829 | 49.0209 | 29.1466 | 51.1227 | 6.0035 | 59.2928 | 24.5104
0.81829 | 49.0209 | 29.3296 | 50.9397 | 6.0035 | 59.1098 | 24.5104
0.81945 | 49.02 | 29.3296 | 51.9394 | 5.9949 | 60.1094 | 24.51
0.81945 | 49.1245 | 29.0856 | 51.2182 | 6.0076 | 59.4056 | 24.5622
0.82062 | 49.0192 | 29.2686 | 51.0001 | 5.9863 | 59.17 | 24.5096
0.82062 | 49.1236 | 29.2686 | 51.0349 | 5.999 | 59.2222 | 24.5618
0.82062 | 49.0192 | 29.2686 | 51.0001 | 5.9863 | 59.17 | 24.5096
0.82062 | 49.1236 | 29.0246 | 52.2789 | 5.999 | 60.4662 | 24.5618
0.82178 | 49.1228 | 29.1466 | 51.1567 | 5.9904 | 59.3438 | 24.5614
0.82178 | 49.1228 | 29.1466 | 51.1567 | 5.9904 | 59.3438 | 24.5614
0.82178 | 49.1228 | 28.9027 | 51.4006 | 5.9904 | 59.5877 | 24.5614
0.82302 | 49.1218 | 29.0856 | 51.2173 | 5.9813 | 59.4043 | 24.5609
0.82302 | 49.1218 | 29.3296 | 50.9733 | 5.9813 | 59.1603 | 24.5609
0.82302 | 49.1218 | 29.0856 | 52.2173 | 5.9813 | 60.4043 | 24.5609
0.82419 | 49.121 | 29.2686 | 51.0341 | 5.9727 | 59.2209 | 24.5605
0.82419 | 49.121 | 28.9027 | 51.4 | 5.9727 | 59.5868 | 24.5605
0.82419 | 49.2254 | 29.2686 | 51.0689 | 5.9854 | 59.2731 | 24.6127
0.82535 | 49.1201 | 29.1466 | 51.1558 | 5.9642 | 59.3425 | 24.5601
0.82535 | 49.2246 | 29.0246 | 51.3126 | 5.9768 | 59.5167 | 24.6123
0.82535 | 49.2246 | 29.0246 | 51.3126 | 5.9768 | 59.5167 | 24.6123
0.82535 | 49.2246 | 29.0246 | 51.3126 | 5.9768 | 59.5167 | 24.6123
0.82535 | 49.1201 | 29.0246 | 51.2778 | 5.9642 | 59.4645 | 24.5601
0.82535 | 49.2246 | 28.9637 | 51.3735 | 5.9768 | 59.5776 | 24.6123
0.82652 | 49.1193 | 29.0246 | 51.2775 | 5.9557 | 59.464 | 24.5596
0.82652 | 49.2237 | 29.2076 | 51.1293 | 5.9683 | 59.3333 | 24.6119
0.82652 | 49.2237 | 29.2076 | 51.1293 | 5.9683 | 59.3333 | 24.6119
0.82652 | 49.2237 | 29.3905 | 50.9464 | 5.9683 | 59.1504 | 24.6119
0.82652 | 49.2237 | 29.1466 | 51.1903 | 5.9683 | 59.3943 | 24.6119
0.82776 | 49.2228 | 29.2686 | 51.068 | 5.9593 | 59.2718 | 24.6114
0.82776 | 49.2228 | 29.2686 | 51.068 | 5.9593 | 59.2718 | 24.6114
0.82776 | 49.2228 | 29.3296 | 51.007 | 5.9593 | 59.2108 | 24.6114
0.82776 | 49.2228 | 29.2686 | 51.068 | 5.9593 | 59.2718 | 24.6114
0.82776 | 49.2228 | 29.2076 | 51.129 | 5.9593 | 59.3328 | 24.6114
0.82892 | 49.2219 | 29.2076 | 52.1287 | 5.9508 | 60.3324 | 24.611
0.82892 | 49.2219 | 29.2686 | 51.0677 | 5.9508 | 59.2714 | 24.611
0.82892 | 49.3525 | 29.2686 | 51.1112 | 5.9665 | 59.3366 | 24.6762
0.82892 | 49.3525 | 29.2686 | 51.1112 | 5.9665 | 59.3366 | 24.6762
0.82892 | 49.2219 | 29.0856 | 51.2507 | 5.9508 | 59.4544 | 24.611
0.82892 | 49.2219 | 29.0246 | 51.3117 | 5.9508 | 59.5154 | 24.611
0.83009 | 49.2211 | 28.9637 | 52.3723 | 5.9423 | 60.5758 | 24.6105
0.83009 | 49.2211 | 29.2686 | 51.0674 | 5.9423 | 59.2709 | 24.6105
0.83009 | 49.2211 | 29.0246 | 51.3114 | 5.9423 | 59.5149 | 24.6105
0.83009 | 49.2211 | 28.9027 | 52.4333 | 5.9423 | 60.6368 | 24.6105
0.83125 | 49.2202 | 29.2076 | 51.1281 | 5.9339 | 59.3315 | 24.6101
0.83125 | 49.3507 | 29.2686 | 52.1106 | 5.9496 | 60.3358 | 24.6754
0.83125 | 49.3507 | 29.0856 | 51.2936 | 5.9496 | 59.5188 | 24.6754
0.83249 | 49.3498 | 29.0246 | 51.3543 | 5.9406 | 59.5793 | 24.6749
0.83249 | 49.3498 | 29.2076 | 51.1713 | 5.9406 | 59.3963 | 24.6749
0.83365 | 49.349 | 29.2686 | 52.1101 | 5.9322 | 60.3349 | 24.6745
0.83365 | 49.349 | 29.2686 | 51.1101 | 5.9322 | 59.3349 | 24.6745
0.83365 | 49.349 | 29.1466 | 51.2321 | 5.9322 | 59.4569 | 24.6745
0.83482 | 49.4525 | 28.9637 | 51.4495 | 5.9364 | 59.6916 | 24.7263
0.83482 | 49.4525 | 29.0856 | 52.3276 | 5.9364 | 60.5697 | 24.7263
0.83482 | 49.4525 | 29.2076 | 51.2056 | 5.9364 | 59.4477 | 24.7263
0.83482 | 49.4525 | 29.2076 | 51.2056 | 5.9364 | 59.4477 | 24.7263
0.83606 | 49.4516 | 29.1466 | 51.2663 | 5.9275 | 59.5082 | 24.7258
0.83606 | 49.4516 | 29.2686 | 51.1443 | 5.9275 | 59.3862 | 24.7258
0.83606 | 49.4516 | 29.2686 | 52.1443 | 5.9275 | 60.3862 | 24.7258
0.83606 | 49.4516 | 29.0856 | 51.3273 | 5.9275 | 59.5692 | 24.7258
0.83722 | 49.4507 | 29.2686 | 51.144 | 5.9191 | 59.3858 | 24.7254
0.83722 | 49.4507 | 29.2686 | 51.144 | 5.9191 | 59.3858 | 24.7254
0.83722 | 49.4507 | 29.2686 | 51.144 | 5.9191 | 59.3858 | 24.7254
0.83839 | 49.4499 | 29.0856 | 51.3267 | 5.9108 | 59.5683 | 24.7249
0.83839 | 49.5543 | 29.0856 | 51.3615 | 5.9232 | 59.6206 | 24.7772
0.83839 | 49.4499 | 29.1466 | 51.2657 | 5.9108 | 59.5073 | 24.7249
0.83955 | 49.5534 | 29.1466 | 51.3002 | 5.9149 | 59.5591 | 24.7767
0.83955 | 49.5534 | 29.2076 | 51.2392 | 5.9149 | 59.4981 | 24.7767
0.84079 | 49.4481 | 29.1466 | 51.2651 | 5.8937 | 59.5065 | 24.7241
0.84079 | 49.5525 | 29.0856 | 51.3609 | 5.9061 | 59.6197 | 24.7763
0.84079 | 49.5525 | 29.0856 | 51.3609 | 5.9061 | 59.6197 | 24.7763
0.84196 | 49.5517 | 29.2076 | 51.2386 | 5.8978 | 59.4972 | 24.7758
0.84196 | 49.5517 | 29.1466 | 51.2996 | 5.8978 | 59.5582 | 24.7758
0.84196 | 49.5517 | 29.3905 | 51.0557 | 5.8978 | 59.3143 | 24.7758
0.84196 | 49.5517 | 29.4515 | 50.9947 | 5.8978 | 59.2533 | 24.7758
0.84312 | 49.5508 | 29.2686 | 51.1773 | 5.8896 | 59.4358 | 24.7754
0.84312 | 49.5508 | 29.3296 | 51.1163 | 5.8896 | 59.3748 | 24.7754
0.84312 | 49.5508 | 29.3296 | 51.1163 | 5.8896 | 59.3748 | 24.7754
0.84312 | 49.5508 | 29.3905 | 51.0554 | 5.8896 | 59.3139 | 24.7754
0.84312 | 49.5508 | 29.2686 | 51.1773 | 5.8896 | 59.4358 | 24.7754
0.84429 | 49.5499 | 29.1466 | 51.299 | 5.8813 | 59.5574 | 24.775
0.84429 | 49.5499 | 29.2686 | 51.177 | 5.8813 | 59.4354 | 24.775
0.84429 | 49.5499 | 29.3905 | 51.0551 | 5.8813 | 59.3135 | 24.775
0.84429 | 49.5499 | 29.2076 | 51.238 | 5.8813 | 59.4964 | 24.775
0.84429 | 49.6804 | 29.1466 | 51.3425 | 5.8968 | 59.6226 | 24.8402
0.84429 | 49.6804 | 29.2076 | 51.2815 | 5.8968 | 59.5616 | 24.8402
0.84552 | 49.549 | 29.2076 | 51.2377 | 5.8726 | 59.4959 | 24.7745
0.84552 | 49.6795 | 29.0856 | 51.4032 | 5.888 | 59.6832 | 24.8398
0.84552 | 49.6795 | 29.2686 | 51.2202 | 5.888 | 59.5002 | 24.8398
0.84552 | 49.6795 | 29.1466 | 51.3422 | 5.888 | 59.6222 | 24.8398
0.84552 | 49.6795 | 29.2686 | 51.2202 | 5.888 | 59.5002 | 24.8398
0.84669 | 49.6787 | 29.1466 | 51.342 | 5.8798 | 59.6217 | 24.8393
0.84669 | 49.5481 | 29.3296 | 51.1154 | 5.8644 | 59.3735 | 24.7741
0.84669 | 49.6787 | 29.0856 | 51.403 | 5.8798 | 59.6827 | 24.8393
0.84669 | 49.6787 | 29.2076 | 51.281 | 5.8798 | 59.5607 | 24.8393
0.84669 | 49.6787 | 29.3296 | 52.159 | 5.8798 | 60.4387 | 24.8393
0.84785 | 49.6778 | 29.2076 | 51.2807 | 5.8717 | 59.5603 | 24.8389
0.84785 | 49.6778 | 29.0246 | 51.4637 | 5.8717 | 59.7433 | 24.8389
0.84785 | 49.6778 | 29.1466 | 51.3417 | 5.8717 | 59.6213 | 24.8389
0.84785 | 49.6778 | 29.1466 | 51.3417 | 5.8717 | 59.6213 | 24.8389
0.84902 | 49.6769 | 29.0856 | 51.4024 | 5.8635 | 59.6819 | 24.8385
0.84902 | 49.7813 | 29.2076 | 51.3152 | 5.8758 | 59.6121 | 24.8907
0.84902 | 49.7813 | 29.0246 | 51.4982 | 5.8758 | 59.7951 | 24.8907
0.85026 | 49.676 | 28.9027 | 51.585 | 5.8549 | 59.8643 | 24.838
0.85026 | 49.7804 | 29.0246 | 51.4979 | 5.8671 | 59.7946 | 24.8902
0.85142 | 49.7795 | 29.0856 | 51.4366 | 5.859 | 59.7332 | 24.8898
0.85142 | 49.7795 | 29.1466 | 51.3756 | 5.859 | 59.6722 | 24.8898
0.85142 | 49.7795 | 29.0856 | 51.4366 | 5.859 | 59.7332 | 24.8898
0.85142 | 49.7795 | 28.9027 | 51.6195 | 5.859 | 59.9161 | 24.8898
0.85259 | 49.7787 | 29.2686 | 51.2533 | 5.8509 | 59.5497 | 24.8893
0.85259 | 49.7787 | 29.0246 | 51.4973 | 5.8509 | 59.7937 | 24.8893
0.85259 | 49.7787 | 28.9637 | 51.5582 | 5.8509 | 59.8546 | 24.8893
0.85259 | 49.7787 | 28.9637 | 51.5582 | 5.8509 | 59.8546 | 24.8893
0.85375 | 49.7778 | 29.3296 | 51.192 | 5.8428 | 59.4883 | 24.8889
0.85375 | 49.7778 | 28.9637 | 51.5579 | 5.8428 | 59.8542 | 24.8889
0.85375 | 49.7778 | 28.9027 | 51.6189 | 5.8428 | 59.9152 | 24.8889
0.85375 | 49.7778 | 29.0246 | 51.497 | 5.8428 | 59.7933 | 24.8889
0.85375 | 49.7778 | 28.9637 | 51.5579 | 5.8428 | 59.8542 | 24.8889
0.85375 | 49.7778 | 29.0246 | 51.497 | 5.8428 | 59.7933 | 24.8889
0.85375 | 49.7778 | 28.8417 | 51.6799 | 5.8428 | 59.9762 | 24.8889
0.85499 | 49.7769 | 28.8417 | 51.6796 | 5.8342 | 59.9757 | 24.8884
0.85499 | 49.7769 | 29.0246 | 51.4967 | 5.8342 | 59.7928 | 24.8884
0.85499 | 49.8813 | 28.9027 | 51.6534 | 5.8465 | 59.9669 | 24.9406
0.85499 | 49.7769 | 29.0856 | 51.4357 | 5.8342 | 59.7318 | 24.8884
0.85499 | 49.7769 | 28.9637 | 51.5576 | 5.8342 | 59.8537 | 24.8884
0.85616 | 49.776 | 28.9637 | 51.5573 | 5.8262 | 59.8533 | 24.888
0.85616 | 49.8804 | 29.0246 | 51.5312 | 5.8384 | 59.8446 | 24.9402
0.85616 | 49.8804 | 28.8417 | 51.7141 | 5.8384 | 60.0275 | 24.9402
0.85616 | 49.8804 | 28.8417 | 51.7141 | 5.8384 | 60.0275 | 24.9402
0.85616 | 49.8804 | 28.7807 | 51.7751 | 5.8384 | 60.0885 | 24.9402
0.85732 | 49.8796 | 28.8417 | 51.7138 | 5.8304 | 60.0271 | 24.9398
0.85732 | 49.8796 | 28.9027 | 51.6528 | 5.8304 | 59.9661 | 24.9398
0.85732 | 49.8796 | 28.6588 | 51.8967 | 5.8304 | 60.21 | 24.9398
0.85849 | 49.8787 | 28.7807 | 51.7745 | 5.8223 | 60.0876 | 24.9393
0.85849 | 49.8787 | 28.7198 | 51.8354 | 5.8223 | 60.1485 | 24.9393
0.85849 | 49.8787 | 28.8417 | 51.7135 | 5.8223 | 60.0266 | 24.9393
0.85972 | 49.8778 | 28.7198 | 51.8351 | 5.8139 | 60.1481 | 24.9389
0.85972 | 49.8778 | 28.7198 | 51.8351 | 5.8139 | 60.1481 | 24.9389
0.85972 | 49.8778 | 28.7198 | 51.8351 | 5.8139 | 60.1481 | 24.9389
0.85972 | 49.8778 | 28.6588 | 51.8961 | 5.8139 | 60.2091 | 24.9389
0.86089 | 50.0074 | 28.6588 | 51.9393 | 5.821 | 60.2739 | 25.0037
0.86089 | 49.8769 | 28.4759 | 52.0787 | 5.8059 | 60.3915 | 24.9384
0.86089 | 50.0074 | 28.5978 | 52.0003 | 5.821 | 60.3349 | 25.0037
0.86089 | 49.8769 | 28.3539 | 52.2007 | 5.8059 | 60.5135 | 24.9384
0.86089 | 49.8769 | 28.5368 | 52.0178 | 5.8059 | 60.3306 | 24.9384
0.86205 | 50.0065 | 28.5978 | 52 | 5.8131 | 60.3345 | 25.0033
0.86205 | 50.0065 | 28.5978 | 51 | 5.8131 | 59.3345 | 25.0033
0.86205 | 49.876 | 28.7198 | 50.8345 | 5.7979 | 59.1472 | 24.938
0.86205 | 50.0065 | 28.5368 | 52.061 | 5.8131 | 60.3955 | 25.0033
0.86205 | 49.876 | 28.5978 | 51.9565 | 5.7979 | 60.2692 | 24.938
0.86329 | 50.0056 | 28.7198 | 51.8777 | 5.8046 | 60.212 | 25.0028
0.86329 | 50.0056 | 28.7807 | 51.8168 | 5.8046 | 60.1511 | 25.0028
0.86329 | 50.0056 | 28.6588 | 51.9387 | 5.8046 | 60.273 | 25.0028
0.86329 | 50.0056 | 28.7807 | 51.8168 | 5.8046 | 60.1511 | 25.0028
0.86329 | 50.0056 | 28.4759 | 52.1216 | 5.8046 | 60.4559 | 25.0028
0.86446 | 50.0047 | 28.7198 | 51.8774 | 5.7967 | 60.2116 | 25.0024
0.86446 | 50.0047 | 28.8417 | 51.7555 | 5.7967 | 60.0897 | 25.0024
0.86446 | 50.0047 | 28.6588 | 51.9384 | 5.7967 | 60.2726 | 25.0024
0.86446 | 50.0047 | 28.6588 | 51.9384 | 5.7967 | 60.2726 | 25.0024
0.86446 | 50.0047 | 28.7807 | 51.8165 | 5.7967 | 60.1507 | 25.0024
0.86446 | 50.0047 | 28.9637 | 51.6335 | 5.7967 | 59.9677 | 25.0024
0.86562 | 50.0039 | 28.6588 | 51.9382 | 5.7888 | 60.2721 | 25.0019
0.86562 | 50.1082 | 28.5978 | 52.0339 | 5.8009 | 60.3853 | 25.0541
0.86562 | 50.0039 | 28.6588 | 51.9382 | 5.7888 | 60.2721 | 25.0019
0.86562 | 50.1082 | 28.5978 | 52.0339 | 5.8009 | 60.3853 | 25.0541
0.86562 | 50.0039 | 28.4149 | 52.1821 | 5.7888 | 60.516 | 25.0019
0.86679 | 50.1074 | 28.6588 | 51.9727 | 5.793 | 60.3239 | 25.0537
0.86679 | 50.1074 | 28.9027 | 51.7288 | 5.793 | 60.08 | 25.0537
0.86679 | 50.1074 | 28.7807 | 51.8508 | 5.793 | 60.202 | 25.0537
0.86679 | 50.1074 | 28.9637 | 51.6678 | 5.793 | 60.019 | 25.0537
0.86803 | 50.1064 | 28.7198 | 51.9113 | 5.7846 | 60.2624 | 25.0532
0.86803 | 50.1064 | 28.7198 | 51.9113 | 5.7846 | 60.2624 | 25.0532
0.86803 | 50.1064 | 28.5978 | 52.0333 | 5.7846 | 60.3844 | 25.0532
0.86803 | 50.1064 | 28.9027 | 50.7284 | 5.7846 | 59.0795 | 25.0532
0.86919 | 50.1056 | 28.9027 | 51.7282 | 5.7767 | 60.0791 | 25.0528
0.86919 | 50.1056 | 28.9027 | 51.7282 | 5.7767 | 60.0791 | 25.0528
0.87036 | 50.1047 | 28.6588 | 51.9718 | 5.7689 | 60.3226 | 25.0524
0.87036 | 50.1047 | 28.5978 | 52.0328 | 5.7689 | 60.3836 | 25.0524
0.87036 | 50.2352 | 28.9027 | 51.7714 | 5.7839 | 60.1439 | 25.1176
0.87152 | 50.2343 | 28.6588 | 52.015 | 5.7761 | 60.3874 | 25.1172
0.87152 | 50.2343 | 28.7198 | 51.954 | 5.7761 | 60.3264 | 25.1172
0.87152 | 50.2343 | 28.6588 | 52.015 | 5.7761 | 60.3874 | 25.1172
0.87152 | 50.2343 | 28.9027 | 51.7711 | 5.7761 | 60.1435 | 25.1172
0.87152 | 50.2343 | 28.7807 | 51.8931 | 5.7761 | 60.2655 | 25.1172
0.87152 | 50.2343 | 28.9027 | 51.7711 | 5.7761 | 60.1435 | 25.1172
0.87276 | 50.2334 | 28.7198 | 51.9537 | 5.7678 | 60.3259 | 25.1167
0.87276 | 50.2334 | 28.9027 | 51.7708 | 5.7678 | 60.143 | 25.1167
0.87276 | 50.2334 | 28.8417 | 51.8318 | 5.7678 | 60.204 | 25.1167
0.87392 | 50.2325 | 28.8417 | 51.8315 | 5.76 | 60.2036 | 25.1163
0.87392 | 50.2325 | 28.6588 | 52.0144 | 5.76 | 60.3865 | 25.1163
0.87509 | 50.2316 | 28.7807 | 51.8922 | 5.7522 | 60.2641 | 25.1158
0.87509 | 50.336 | 29.0246 | 51.6831 | 5.7641 | 60.0724 | 25.168
0.87509 | 50.336 | 28.9637 | 51.744 | 5.7641 | 60.1333 | 25.168
0.87625 | 50.3351 | 28.8417 | 51.8657 | 5.7564 | 60.2549 | 25.1676
0.87625 | 50.3351 | 28.9027 | 51.8047 | 5.7564 | 60.1939 | 25.1676
0.87625 | 50.2308 | 28.9027 | 51.7699 | 5.7445 | 60.1417 | 25.1154
0.87625 | 50.3351 | 28.9027 | 51.8047 | 5.7564 | 60.1939 | 25.1676
0.87749 | 50.3342 | 28.8417 | 51.8654 | 5.7481 | 60.2544 | 25.1671
0.87749 | 50.2298 | 28.8417 | 51.8306 | 5.7363 | 60.2022 | 25.1149
0.87749 | 50.3342 | 28.8417 | 51.8654 | 5.7481 | 60.2544 | 25.1671
0.87749 | 50.3342 | 28.7807 | 51.9264 | 5.7481 | 60.3154 | 25.1671
0.87749 | 50.2298 | 28.7198 | 51.9525 | 5.7363 | 60.3241 | 25.1149
0.87866 | 50.3333 | 28.5978 | 52.109 | 5.7404 | 60.4979 | 25.1667
0.87866 | 50.3333 | 28.8417 | 50.8651 | 5.7404 | 59.254 | 25.1667
0.87866 | 50.3333 | 28.5978 | 52.109 | 5.7404 | 60.4979 | 25.1667
0.87866 | 50.3333 | 28.7198 | 51.987 | 5.7404 | 60.3759 | 25.1667
0.87866 | 50.3333 | 28.7807 | 51.9261 | 5.7404 | 60.315 | 25.1667
0.87866 | 50.3333 | 28.9027 | 51.8041 | 5.7404 | 60.193 | 25.1667
0.87982 | 50.3325 | 28.9027 | 51.8038 | 5.7327 | 60.1925 | 25.1662
0.87982 | 50.3325 | 28.8417 | 51.8648 | 5.7327 | 60.2535 | 25.1662
0.87982 | 50.3325 | 28.8417 | 51.8648 | 5.7327 | 60.2535 | 25.1662
0.87982 | 50.3325 | 28.8417 | 51.8648 | 5.7327 | 60.2535 | 25.1662
0.88099 | 50.3316 | 28.8417 | 51.8645 | 5.725 | 60.2531 | 25.1658
0.88099 | 50.3316 | 28.9027 | 51.8035 | 5.725 | 60.1921 | 25.1658
0.88099 | 50.3316 | 28.9027 | 50.8035 | 5.725 | 59.1921 | 25.1658
0.88099 | 50.3316 | 28.9637 | 51.7425 | 5.725 | 60.1311 | 25.1658
0.88099 | 50.5664 | 29.1466 | 51.6379 | 5.7517 | 60.0656 | 25.2832
0.88099 | 50.3316 | 28.9637 | 51.7425 | 5.725 | 60.1311 | 25.1658
0.88099 | 50.5664 | 28.8417 | 51.9428 | 5.7517 | 60.3705 | 25.2832
0.88223 | 50.5655 | 28.8417 | 51.9425 | 5.7435 | 60.3701 | 25.2828
0.88223 | 50.5655 | 28.9027 | 51.8815 | 5.7435 | 60.3091 | 25.2828
0.88223 | 50.5655 | 28.9027 | 51.8815 | 5.7435 | 60.3091 | 25.2828
0.88223 | 50.5655 | 28.9637 | 51.8205 | 5.7435 | 60.2481 | 25.2828
0.88223 | 50.5655 | 28.8417 | 51.9425 | 5.7435 | 60.3701 | 25.2828
0.88339 | 50.3298 | 28.7807 | 51.9249 | 5.7093 | 60.3132 | 25.1649
0.88339 | 50.5646 | 28.5978 | 52.1861 | 5.7358 | 60.6135 | 25.2823
0.88339 | 50.5646 | 28.7807 | 52.0032 | 5.7358 | 60.4306 | 25.2823
0.88339 | 50.5646 | 28.7807 | 52.0032 | 5.7358 | 60.4306 | 25.2823
0.88456 | 50.5638 | 28.9027 | 51.8809 | 5.7282 | 60.3082 | 25.2819
0.88456 | 50.5638 | 28.9027 | 51.8809 | 5.7282 | 60.3082 | 25.2819
0.88456 | 50.5638 | 28.7807 | 52.0029 | 5.7282 | 60.4302 | 25.2819
0.88572 | 50.5629 | 29.0246 | 51.7587 | 5.7206 | 60.1858 | 25.2814
0.88572 | 50.5629 | 28.8417 | 51.9416 | 5.7206 | 60.3687 | 25.2814
0.88572 | 50.5629 | 28.7198 | 52.0635 | 5.7206 | 60.4906 | 25.2814
0.88572 | 50.5629 | 28.7807 | 52.0026 | 5.7206 | 60.4297 | 25.2814
0.88812 | 50.5611 | 28.6588 | 52.1239 | 5.7049 | 60.5507 | 25.2805
0.88812 | 50.6654 | 29.0246 | 51.7929 | 5.7166 | 60.2371 | 25.3327
0.88812 | 50.6654 | 28.8417 | 51.9758 | 5.7166 | 60.42 | 25.3327
0.88929 | 50.6646 | 28.9027 | 51.9145 | 5.709 | 60.3586 | 25.3323
0.88929 | 50.5602 | 28.7807 | 52.0017 | 5.6973 | 60.4284 | 25.2801
0.88929 | 50.5602 | 29.2686 | 51.5138 | 5.6973 | 59.9405 | 25.2801
0.89053 | 50.6636 | 28.7807 | 52.0362 | 5.701 | 60.4801 | 25.3318
0.89053 | 50.6636 | 28.5368 | 52.2801 | 5.701 | 60.724 | 25.3318
0.89053 | 50.6636 | 28.7198 | 52.0971 | 5.701 | 60.541 | 25.3318
0.89169 | 50.6627 | 28.7198 | 52.0968 | 5.6935 | 60.5406 | 25.3314
0.89169 | 50.6627 | 28.6588 | 52.1578 | 5.6935 | 60.6016 | 25.3314
0.89169 | 50.6627 | 28.9027 | 51.9139 | 5.6935 | 60.3577 | 25.3314
0.89286 | 50.6619 | 28.7807 | 52.0356 | 5.6859 | 60.4792 | 25.3309
0.89286 | 50.7662 | 28.9027 | 51.9484 | 5.6976 | 60.4094 | 25.3831
0.89286 | 50.6619 | 28.7807 | 52.0356 | 5.6859 | 60.4792 | 25.3309
0.89286 | 50.6619 | 28.8417 | 51.9746 | 5.6859 | 60.4182 | 25.3309
0.89402 | 50.7654 | 28.8417 | 52.0091 | 5.6901 | 60.47 | 25.3827
0.89402 | 50.661 | 28.7807 | 52.0353 | 5.6784 | 60.4788 | 25.3305
0.89402 | 50.7654 | 28.9637 | 51.8871 | 5.6901 | 60.348 | 25.3827
0.89402 | 50.7654 | 28.8417 | 52.0091 | 5.6901 | 60.47 | 25.3827
0.89402 | 50.7654 | 28.9637 | 51.8871 | 5.6901 | 60.348 | 25.3827
0.89526 | 50.7644 | 28.9637 | 51.8868 | 5.6821 | 60.3475 | 25.3822
0.89526 | 50.7644 | 28.7807 | 52.0698 | 5.6821 | 60.5305 | 25.3822
0.89526 | 50.7644 | 28.7198 | 52.1307 | 5.6821 | 60.5914 | 25.3822
0.89526 | 50.7644 | 28.9027 | 51.9478 | 5.6821 | 60.4085 | 25.3822
0.89526 | 50.7644 | 29.0246 | 50.8259 | 5.6821 | 59.2866 | 25.3822
0.89526 | 50.7644 | 28.9637 | 51.8868 | 5.6821 | 60.3475 | 25.3822
0.89643 | 50.7635 | 28.8417 | 52.0085 | 5.6746 | 60.4691 | 25.3818
0.89643 | 50.7635 | 29.1466 | 51.7036 | 5.6746 | 60.1642 | 25.3818
0.89643 | 50.7635 | 28.9027 | 51.9475 | 5.6746 | 60.4081 | 25.3818
0.89643 | 50.7635 | 29.0246 | 51.8256 | 5.6746 | 60.2862 | 25.3818
0.89643 | 50.7635 | 28.8417 | 52.0085 | 5.6746 | 60.4691 | 25.3818
0.89759 | 50.7627 | 28.9027 | 51.9472 | 5.6672 | 60.4076 | 25.3813
0.89759 | 50.7627 | 28.9027 | 51.9472 | 5.6672 | 60.4076 | 25.3813
0.89759 | 50.7627 | 29.0856 | 51.7643 | 5.6672 | 60.2247 | 25.3813
0.89759 | 50.7627 | 28.8417 | 52.0082 | 5.6672 | 60.4686 | 25.3813
0.89759 | 50.8931 | 28.9027 | 51.9907 | 5.6817 | 60.4729 | 25.4466
0.89876 | 50.8922 | 29.0246 | 51.8685 | 5.6742 | 60.3505 | 25.4461
0.89876 | 50.8922 | 28.9637 | 50.9294 | 5.6742 | 59.4114 | 25.4461
0.89876 | 50.8922 | 28.9637 | 51.9294 | 5.6742 | 60.4114 | 25.4461
0.89876 | 50.8922 | 28.9637 | 51.9294 | 5.6742 | 60.4114 | 25.4461
0.89999 | 50.8913 | 29.0246 | 50.8682 | 5.6663 | 59.35 | 25.4456
0.89999 | 50.8913 | 28.9637 | 51.9291 | 5.6663 | 60.4109 | 25.4456
0.89999 | 50.8913 | 28.9637 | 51.9291 | 5.6663 | 60.4109 | 25.4456
0.89999 | 50.8913 | 29.0246 | 51.8682 | 5.6663 | 60.35 | 25.4456
0.89999 | 50.8913 | 29.0246 | 51.8682 | 5.6663 | 60.35 | 25.4456
0.89999 | 50.8913 | 28.9027 | 51.9901 | 5.6663 | 60.4719 | 25.4456
0.89999 | 50.8913 | 28.7807 | 52.1121 | 5.6663 | 60.5939 | 25.4456
0.90116 | 50.8904 | 28.9637 | 50.9288 | 5.6589 | 59.4105 | 25.4452
0.90116 | 50.8904 | 28.8417 | 52.0508 | 5.6589 | 60.5325 | 25.4452
0.90116 | 50.8904 | 28.9027 | 51.9898 | 5.6589 | 60.4715 | 25.4452
0.90116 | 50.8904 | 28.9027 | 51.9898 | 5.6589 | 60.4715 | 25.4452
0.90116 | 50.8904 | 28.9027 | 51.9898 | 5.6589 | 60.4715 | 25.4452
0.90116 | 50.8904 | 29.0246 | 51.8679 | 5.6589 | 60.3496 | 25.4452
0.90232 | 50.8895 | 28.8417 | 52.0505 | 5.6515 | 60.5321 | 25.4448
0.90232 | 50.9939 | 29.3296 | 51.5974 | 5.6631 | 60.0963 | 25.4969
0.90232 | 50.9939 | 28.9637 | 51.9633 | 5.6631 | 60.4622 | 25.4969
0.90232 | 50.9939 | 29.0856 | 51.8414 | 5.6631 | 60.3403 | 25.4969
0.90349 | 50.993 | 28.9027 | 52.024 | 5.6557 | 60.5228 | 25.4965
0.90349 | 50.993 | 28.9027 | 52.024 | 5.6557 | 60.5228 | 25.4965
0.90349 | 50.993 | 29.0246 | 51.9021 | 5.6557 | 60.4009 | 25.4965
0.90349 | 50.993 | 29.0246 | 51.9021 | 5.6557 | 60.4009 | 25.4965
0.90349 | 50.993 | 28.9027 | 52.024 | 5.6557 | 60.5228 | 25.4965
0.90473 | 50.8877 | 28.9027 | 51.9889 | 5.6363 | 60.4702 | 25.4439
0.90473 | 50.9921 | 29.0246 | 51.9018 | 5.6478 | 60.4004 | 25.496
0.90473 | 50.9921 | 29.0246 | 51.9018 | 5.6478 | 60.4004 | 25.496
0.90589 | 50.9912 | 28.9637 | 51.9624 | 5.6405 | 60.4609 | 25.4956
0.90589 | 50.9912 | 28.9637 | 51.9624 | 5.6405 | 60.4609 | 25.4956
0.90589 | 50.9912 | 28.9027 | 52.0234 | 5.6405 | 60.5219 | 25.4956
0.90589 | 50.9912 | 28.9637 | 51.9624 | 5.6405 | 60.4609 | 25.4956
0.90706 | 50.9903 | 29.0246 | 50.9012 | 5.6331 | 59.3996 | 25.4952
0.90706 | 50.9903 | 29.1466 | 50.7792 | 5.6331 | 59.2776 | 25.4952
0.90822 | 50.9894 | 29.3296 | 51.5959 | 5.6258 | 60.0941 | 25.4947
0.90822 | 51.0938 | 29.2686 | 51.6917 | 5.6373 | 60.2073 | 25.5469
0.90822 | 51.0938 | 29.0246 | 51.9357 | 5.6373 | 60.4513 | 25.5469
0.90946 | 51.0928 | 29.1466 | 51.8133 | 5.6295 | 60.3288 | 25.5464
0.90946 | 51.0928 | 29.0856 | 51.8743 | 5.6295 | 60.3898 | 25.5464
0.90946 | 51.0928 | 29.2076 | 51.7523 | 5.6295 | 60.2678 | 25.5464
0.90946 | 51.0928 | 29.3905 | 51.5694 | 5.6295 | 60.0849 | 25.5464
0.90946 | 51.0928 | 29.0246 | 51.9353 | 5.6295 | 60.4508 | 25.5464
0.91063 | 51.0919 | 29.0246 | 51.935 | 5.6222 | 60.4504 | 25.546
0.91063 | 51.2224 | 29.0246 | 51.9785 | 5.6365 | 60.5156 | 25.6112
0.91179 | 51.2215 | 29.0246 | 51.9782 | 5.6292 | 60.5151 | 25.6107
0.91179 | 51.2215 | 29.1466 | 51.8562 | 5.6292 | 60.3931 | 25.6107
0.91179 | 51.2215 | 29.2076 | 51.7952 | 5.6292 | 60.3321 | 25.6107
0.91179 | 51.2215 | 28.9637 | 52.0391 | 5.6292 | 60.576 | 25.6107
0.91179 | 51.2215 | 29.0856 | 51.9172 | 5.6292 | 60.4541 | 25.6107
0.91179 | 51.2215 | 29.2076 | 51.7952 | 5.6292 | 60.3321 | 25.6107
0.91296 | 51.2206 | 29.2686 | 51.7339 | 5.6219 | 60.2707 | 25.6103
0.91296 | 51.2206 | 29.0246 | 51.9779 | 5.6219 | 60.5147 | 25.6103
0.91296 | 51.2206 | 29.2686 | 51.7339 | 5.6219 | 60.2707 | 25.6103
0.91296 | 51.2206 | 29.2686 | 51.7339 | 5.6219 | 60.2707 | 25.6103
0.91296 | 51.2206 | 29.0856 | 51.9169 | 5.6219 | 60.4537 | 25.6103
0.91296 | 51.2206 | 29.0856 | 51.9169 | 5.6219 | 60.4537 | 25.6103
0.91419 | 51.2197 | 29.2076 | 51.7946 | 5.6142 | 60.3312 | 25.6098
0.91419 | 51.2197 | 29.2076 | 51.7946 | 5.6142 | 60.3312 | 25.6098
0.91419 | 51.2197 | 29.1466 | 51.8556 | 5.6142 | 60.3922 | 25.6098
0.91419 | 51.2197 | 29.0856 | 51.9166 | 5.6142 | 60.4532 | 25.6098
0.91419 | 51.324 | 29.2076 | 51.8294 | 5.6256 | 60.3834 | 25.662
0.91536 | 51.2188 | 29.1466 | 51.8553 | 5.607 | 60.3918 | 25.6094
0.91536 | 51.2188 | 29.2076 | 51.7943 | 5.607 | 60.3308 | 25.6094
0.91536 | 51.2188 | 29.2076 | 51.7943 | 5.607 | 60.3308 | 25.6094
0.91536 | 51.2188 | 29.2686 | 51.7333 | 5.607 | 60.2698 | 25.6094
0.91536 | 51.2188 | 29.2076 | 51.7943 | 5.607 | 60.3308 | 25.6094
0.91652 | 51.3222 | 29.3296 | 51.7068 | 5.6111 | 60.2605 | 25.6611
0.91652 | 51.3222 | 29.3296 | 51.7068 | 5.6111 | 60.2605 | 25.6611
0.91652 | 51.2179 | 29.1466 | 51.855 | 5.5998 | 60.3913 | 25.6089
0.91652 | 51.2179 | 29.2076 | 51.794 | 5.5998 | 60.3303 | 25.6089
0.91652 | 51.3222 | 29.1466 | 51.8898 | 5.6111 | 60.4435 | 25.6611
0.91776 | 51.3213 | 29.2076 | 51.8285 | 5.6035 | 60.382 | 25.6606
0.91776 | 51.3213 | 29.1466 | 51.8895 | 5.6035 | 60.443 | 25.6606
0.91893 | 51.3204 | 29.1466 | 51.8892 | 5.5963 | 60.4426 | 25.6602
0.91893 | 51.3204 | 29.1466 | 51.8892 | 5.5963 | 60.4426 | 25.6602
0.91893 | 51.3204 | 29.0856 | 51.9502 | 5.5963 | 60.5036 | 25.6602
0.92009 | 51.3195 | 29.2686 | 51.7669 | 5.5891 | 60.3202 | 25.6598
0.92009 | 51.4238 | 29.2076 | 51.8627 | 5.6004 | 60.4333 | 25.7119
0.92009 | 51.4238 | 29.1466 | 51.9237 | 5.6004 | 60.4943 | 25.7119
0.92126 | 51.423 | 29.2686 | 51.8014 | 5.5933 | 60.3719 | 25.7115
0.92009 | 51.4238 | 29.4515 | 51.6188 | 5.6004 | 60.1894 | 25.7119
0.92126 | 51.423 | 29.1466 | 50.9234 | 5.5933 | 59.4939 | 25.7115
0.92126 | 51.423 | 29.3296 | 51.7404 | 5.5933 | 60.3109 | 25.7115
0.9225 | 51.422 | 29.3296 | 51.7401 | 5.5856 | 60.3104 | 25.711
0.9225 | 51.422 | 29.0856 | 51.9841 | 5.5856 | 60.5544 | 25.711
0.92366 | 51.4211 | 29.1466 | 51.9228 | 5.5785 | 60.493 | 25.7106
0.92366 | 51.4211 | 29.0856 | 51.9838 | 5.5785 | 60.554 | 25.7106
0.92366 | 51.4211 | 29.3296 | 51.7398 | 5.5785 | 60.31 | 25.7106
0.92483 | 51.5507 | 29.2686 | 51.844 | 5.5855 | 60.4357 | 25.7753
0.92483 | 51.5507 | 29.1466 | 51.966 | 5.5855 | 60.5577 | 25.7753
0.92483 | 51.5507 | 29.2686 | 51.844 | 5.5855 | 60.4357 | 25.7753
0.92599 | 51.5498 | 29.3296 | 51.7827 | 5.5784 | 60.3743 | 25.7749
0.92599 | 51.5498 | 29.2686 | 51.8437 | 5.5784 | 60.4353 | 25.7749
0.92599 | 51.5498 | 29.3296 | 51.7827 | 5.5784 | 60.3743 | 25.7749
0.92599 | 51.5498 | 29.4515 | 51.6608 | 5.5784 | 60.2524 | 25.7749
0.92599 | 51.5498 | 29.3905 | 51.7218 | 5.5784 | 60.3134 | 25.7749
0.92599 | 51.5498 | 29.3905 | 51.7218 | 5.5784 | 60.3134 | 25.7749
0.92723 | 51.5488 | 29.2686 | 51.8433 | 5.5708 | 60.4348 | 25.7744
0.92723 | 51.5488 | 29.3296 | 51.7823 | 5.5708 | 60.3738 | 25.7744
0.92723 | 51.5488 | 29.3905 | 51.7214 | 5.5708 | 60.3129 | 25.7744
0.92723 | 51.5488 | 29.3905 | 51.7214 | 5.5708 | 60.3129 | 25.7744
0.92723 | 51.5488 | 29.4515 | 51.6604 | 5.5708 | 60.2519 | 25.7744
0.92839 | 51.5479 | 29.3296 | 51.782 | 5.5637 | 60.3734 | 25.774
0.92839 | 51.5479 | 29.3905 | 51.7211 | 5.5637 | 60.3125 | 25.774
0.92839 | 51.5479 | 29.3296 | 51.782 | 5.5637 | 60.3734 | 25.774
0.92839 | 51.5479 | 29.1466 | 51.965 | 5.5637 | 60.5564 | 25.774
0.92839 | 51.5479 | 29.2076 | 51.904 | 5.5637 | 60.4954 | 25.774
0.92839 | 51.5479 | 29.2686 | 51.843 | 5.5637 | 60.4344 | 25.774
0.92956 | 51.547 | 29.0246 | 52.0867 | 5.5567 | 60.6779 | 25.7735
0.92956 | 51.547 | 29.2686 | 51.8427 | 5.5567 | 60.4339 | 25.7735
0.92956 | 51.6514 | 29.2076 | 51.9385 | 5.5679 | 60.5471 | 25.8257
0.92956 | 51.547 | 29.2686 | 51.8427 | 5.5567 | 60.4339 | 25.7735
0.92956 | 51.547 | 29.2076 | 51.9037 | 5.5567 | 60.4949 | 25.7735
0.93072 | 51.6505 | 29.0856 | 52.0602 | 5.5608 | 60.6686 | 25.8252
0.93072 | 51.5462 | 29.3905 | 51.7206 | 5.5496 | 60.3116 | 25.7731
0.93072 | 51.6505 | 29.2686 | 51.8772 | 5.5608 | 60.4856 | 25.8252
0.93072 | 51.6505 | 29.2076 | 51.9382 | 5.5608 | 60.5466 | 25.8252
0.93196 | 51.6495 | 29.2686 | 51.8769 | 5.5533 | 60.4852 | 25.8248
0.93196 | 51.6495 | 29.0856 | 52.0599 | 5.5533 | 60.6682 | 25.8248
0.93196 | 51.6495 | 29.2076 | 51.9379 | 5.5533 | 60.5462 | 25.8248
0.93196 | 51.6495 | 29.1466 | 51.9989 | 5.5533 | 60.6072 | 25.8248
0.93313 | 51.6486 | 29.2076 | 51.9376 | 5.5463 | 60.5457 | 25.8243
0.93313 | 51.6486 | 29.2076 | 51.9376 | 5.5463 | 60.5457 | 25.8243
0.93429 | 51.6478 | 29.2076 | 51.9373 | 5.5393 | 60.5453 | 25.8239
0.93429 | 51.6478 | 29.2076 | 51.9373 | 5.5393 | 60.5453 | 25.8239
0.93429 | 51.6478 | 29.3296 | 51.8153 | 5.5393 | 60.4233 | 25.8239
0.93429 | 51.6478 | 29.3905 | 51.7544 | 5.5393 | 60.3624 | 25.8239
0.93546 | 51.7512 | 29.3296 | 51.8498 | 5.5434 | 60.475 | 25.8756
0.93546 | 51.6469 | 29.3905 | 51.7541 | 5.5323 | 60.3619 | 25.8234
0.93546 | 51.7512 | 29.3296 | 51.8498 | 5.5434 | 60.475 | 25.8756
0.93546 | 51.7512 | 29.3905 | 51.7889 | 5.5434 | 60.4141 | 25.8756
0.93546 | 51.7512 | 29.4515 | 51.7279 | 5.5434 | 60.3531 | 25.8756
0.9367 | 51.7502 | 29.3296 | 51.8495 | 5.536 | 60.4745 | 25.8751
0.9367 | 51.7502 | 29.2686 | 51.9105 | 5.536 | 60.5355 | 25.8751
0.9367 | 51.7502 | 29.3905 | 51.7886 | 5.536 | 60.4136 | 25.8751
0.9367 | 51.7502 | 29.1466 | 52.0325 | 5.536 | 60.6575 | 25.8751
0.93786 | 51.7493 | 29.3905 | 51.7883 | 5.529 | 60.4132 | 25.8747
0.93786 | 51.7493 | 29.4515 | 51.7273 | 5.529 | 60.3522 | 25.8747
0.93786 | 51.7493 | 29.3296 | 51.8492 | 5.529 | 60.4741 | 25.8747
0.93786 | 51.7493 | 29.5125 | 51.6663 | 5.529 | 60.2912 | 25.8747
0.93786 | 51.7493 | 29.2686 | 51.9102 | 5.529 | 60.5351 | 25.8747
0.93903 | 51.7485 | 29.3905 | 51.788 | 5.5221 | 60.4127 | 25.8742
0.93903 | 51.7485 | 29.2076 | 50.9709 | 5.5221 | 59.5956 | 25.8742
0.93903 | 51.7485 | 29.3296 | 51.8489 | 5.5221 | 60.4736 | 25.8742
0.93903 | 51.8788 | 29.3905 | 51.8314 | 5.536 | 60.4779 | 25.9394
0.93903 | 51.8788 | 29.3296 | 50.8923 | 5.536 | 59.5388 | 25.9394
0.94019 | 51.878 | 29.2076 | 52.0141 | 5.529 | 60.6604 | 25.939
0.94019 | 51.878 | 29.2076 | 52.0141 | 5.529 | 60.6604 | 25.939
0.94019 | 51.878 | 29.4515 | 51.7702 | 5.529 | 60.4165 | 25.939
0.94019 | 51.878 | 29.3905 | 51.8312 | 5.529 | 60.4775 | 25.939
0.94019 | 51.878 | 29.1466 | 52.0751 | 5.529 | 60.7214 | 25.939
0.94143 | 51.877 | 29.2076 | 52.0137 | 5.5216 | 60.6599 | 25.9385
0.94019 | 51.878 | 29.2686 | 51.9531 | 5.529 | 60.5994 | 25.939
0.94143 | 51.877 | 29.4515 | 51.7698 | 5.5216 | 60.416 | 25.9385
0.94143 | 51.877 | 29.3905 | 51.8308 | 5.5216 | 60.477 | 25.9385
0.94259 | 51.8761 | 29.6344 | 51.5866 | 5.5147 | 60.2327 | 25.9381
0.94259 | 51.8761 | 29.3905 | 51.8305 | 5.5147 | 60.4766 | 25.9381
0.94259 | 51.8761 | 29.2076 | 52.0134 | 5.5147 | 60.6595 | 25.9381
0.94259 | 51.9804 | 29.3296 | 51.9262 | 5.5258 | 60.5896 | 25.9902
0.94376 | 51.8752 | 29.3905 | 51.8302 | 5.5078 | 60.4761 | 25.9376
0.94376 | 51.9795 | 29.5125 | 51.743 | 5.5189 | 60.4063 | 25.9898
0.94376 | 51.9795 | 29.5735 | 51.682 | 5.5189 | 60.3453 | 25.9898
0.945 | 51.9786 | 29.5125 | 51.7427 | 5.5115 | 60.4058 | 25.9893
0.945 | 51.9786 | 29.5735 | 51.6817 | 5.5115 | 60.3448 | 25.9893
0.945 | 51.9786 | 29.4515 | 51.8037 | 5.5115 | 60.4668 | 25.9893
0.945 | 51.9786 | 29.4515 | 51.8037 | 5.5115 | 60.4668 | 25.9893
0.945 | 51.9786 | 29.3905 | 51.8647 | 5.5115 | 60.5278 | 25.9893
0.945 | 51.9786 | 29.6344 | 51.6208 | 5.5115 | 60.2839 | 25.9893
0.94616 | 51.9777 | 29.5735 | 51.6814 | 5.5047 | 60.3443 | 25.9888
0.94616 | 51.9777 | 29.4515 | 51.8034 | 5.5047 | 60.4663 | 25.9888
0.94616 | 51.9777 | 29.4515 | 51.8034 | 5.5047 | 60.4663 | 25.9888
0.94616 | 51.9777 | 29.5735 | 51.6814 | 5.5047 | 60.3443 | 25.9888
0.94733 | 51.9768 | 29.3905 | 51.8641 | 5.4978 | 60.5269 | 25.9884
0.94733 | 51.9768 | 29.4515 | 51.8031 | 5.4978 | 60.4659 | 25.9884
0.94733 | 51.9768 | 29.2686 | 51.986 | 5.4978 | 60.6488 | 25.9884
0.94733 | 51.9768 | 29.5125 | 51.7421 | 5.4978 | 60.4049 | 25.9884
0.94849 | 51.9759 | 29.4515 | 51.8028 | 5.4909 | 60.4654 | 25.9879
0.94733 | 52.0811 | 29.6344 | 51.655 | 5.5088 | 60.3351 | 26.0405
0.94849 | 52.0802 | 29.2686 | 52.0205 | 5.5019 | 60.7005 | 26.0401
0.94849 | 52.0802 | 29.5125 | 51.7766 | 5.5019 | 60.4566 | 26.0401
0.94849 | 51.9759 | 29.3296 | 51.9247 | 5.4909 | 60.5873 | 25.9879
0.94849 | 51.9759 | 29.5735 | 51.6808 | 5.4909 | 60.3434 | 25.9879
0.94849 | 52.0802 | 29.5125 | 51.7766 | 5.5019 | 60.4566 | 26.0401
0.94973 | 52.0792 | 29.5125 | 51.7762 | 5.4947 | 60.4561 | 26.0396
0.94973 | 52.0792 | 29.6344 | 51.6543 | 5.4947 | 60.3342 | 26.0396
0.94973 | 52.0792 | 29.5125 | 51.7762 | 5.4947 | 60.4561 | 26.0396
0.94973 | 52.0792 | 29.2076 | 52.0811 | 5.4947 | 60.761 | 26.0396
0.9509 | 52.0784 | 29.3905 | 51.898 | 5.4878 | 60.5777 | 26.0392
0.9509 | 52.0784 | 29.4515 | 51.837 | 5.4878 | 60.5167 | 26.0392
0.95206 | 52.0775 | 29.3296 | 51.9586 | 5.481 | 60.6381 | 26.0387
0.95206 | 52.0775 | 29.3296 | 51.9586 | 5.481 | 60.6381 | 26.0387
0.95206 | 52.0775 | 29.6344 | 51.6538 | 5.481 | 60.3333 | 26.0387
0.95206 | 52.0775 | 29.2076 | 52.0806 | 5.481 | 60.7601 | 26.0387
0.95206 | 52.2078 | 29.1466 | 52.185 | 5.4947 | 60.8863 | 26.1039
0.95323 | 52.2069 | 29.2686 | 52.0627 | 5.4879 | 60.7639 | 26.1035
0.95323 | 52.2069 | 29.4515 | 51.8798 | 5.4879 | 60.581 | 26.1035
0.95323 | 52.2069 | 29.3905 | 51.9408 | 5.4879 | 60.642 | 26.1035
0.95446 | 52.206 | 29.3905 | 51.9405 | 5.4807 | 60.6415 | 26.103
0.95323 | 52.2069 | 29.2686 | 52.0627 | 5.4879 | 60.7639 | 26.1035
0.95446 | 52.206 | 29.5125 | 51.8185 | 5.4807 | 60.5195 | 26.103
0.95446 | 52.206 | 29.5125 | 51.8185 | 5.4807 | 60.5195 | 26.103
0.95446 | 52.206 | 29.5125 | 51.8185 | 5.4807 | 60.5195 | 26.103
0.95446 | 52.206 | 29.2076 | 52.1234 | 5.4807 | 60.8244 | 26.103
0.95446 | 52.206 | 29.2076 | 52.1234 | 5.4807 | 60.8244 | 26.103
0.95563 | 52.2051 | 29.3905 | 51.9402 | 5.4739 | 60.641 | 26.1025
0.95563 | 52.2051 | 29.3296 | 52.0011 | 5.4739 | 60.7019 | 26.1025
0.95563 | 52.2051 | 29.2686 | 52.0621 | 5.4739 | 60.7629 | 26.1025
0.95563 | 52.2051 | 29.2076 | 52.1231 | 5.4739 | 60.8239 | 26.1025
0.95679 | 52.2042 | 29.3296 | 52.0008 | 5.4672 | 60.7015 | 26.1021
0.95679 | 52.2042 | 29.2686 | 52.0618 | 5.4672 | 60.7625 | 26.1021
0.95679 | 52.2042 | 29.2686 | 52.0618 | 5.4672 | 60.7625 | 26.1021
0.95679 | 52.2042 | 29.2076 | 52.1228 | 5.4672 | 60.8235 | 26.1021
0.95679 | 52.2042 | 29.2076 | 52.1228 | 5.4672 | 60.8235 | 26.1021
0.95679 | 52.2042 | 29.3296 | 52.0008 | 5.4672 | 60.7015 | 26.1021
0.95796 | 52.2033 | 29.3905 | 51.9396 | 5.4604 | 60.6401 | 26.1016
0.95796 | 52.2033 | 29.1466 | 52.1835 | 5.4604 | 60.884 | 26.1016
0.95796 | 52.2033 | 29.3905 | 51.9396 | 5.4604 | 60.6401 | 26.1016
0.95796 | 52.2033 | 29.4515 | 51.8786 | 5.4604 | 60.5791 | 26.1016
0.9592 | 52.3066 | 29.2076 | 52.1569 | 5.4641 | 60.8747 | 26.1533
0.9592 | 52.2023 | 29.2076 | 52.1222 | 5.4533 | 60.8226 | 26.1012
0.9592 | 52.3066 | 29.2686 | 52.0959 | 5.4641 | 60.8137 | 26.1533
0.96036 | 52.3057 | 29.1466 | 52.2176 | 5.4574 | 60.9353 | 26.1529
0.96036 | 52.2014 | 29.2686 | 52.0609 | 5.4466 | 60.7611 | 26.1007
0.96036 | 52.3057 | 29.5125 | 51.8517 | 5.4574 | 60.5694 | 26.1529
0.96153 | 52.3048 | 29.5125 | 51.8514 | 5.4507 | 60.5689 | 26.1524
0.96153 | 52.3048 | 29.4515 | 51.9124 | 5.4507 | 60.6299 | 26.1524
0.96153 | 52.3048 | 29.3905 | 51.9734 | 5.4507 | 60.6909 | 26.1524
0.96153 | 52.3048 | 29.5125 | 51.8514 | 5.4507 | 60.5689 | 26.1524
0.96153 | 52.3048 | 29.3296 | 52.0343 | 5.4507 | 60.7518 | 26.1524
0.96269 | 52.3039 | 29.3905 | 51.9731 | 5.444 | 60.6905 | 26.152
0.96269 | 52.3039 | 29.3905 | 51.9731 | 5.444 | 60.6905 | 26.152
0.96269 | 52.4082 | 29.5125 | 51.8859 | 5.4549 | 60.6206 | 26.2041
0.96269 | 52.3039 | 29.5125 | 51.8511 | 5.444 | 60.5685 | 26.152
0.96269 | 52.3039 | 29.5735 | 51.7901 | 5.444 | 60.5075 | 26.152
0.96393 | 52.303 | 29.4515 | 51.9118 | 5.4369 | 60.629 | 26.1515
0.96393 | 52.4073 | 29.4515 | 51.9466 | 5.4478 | 60.6811 | 26.2036
0.96393 | 52.4073 | 29.3905 | 52.0076 | 5.4478 | 60.7421 | 26.2036
0.96393 | 52.303 | 29.3905 | 51.9728 | 5.4369 | 60.69 | 26.1515
0.9651 | 52.4064 | 29.2686 | 52.1292 | 5.4411 | 60.8636 | 26.2032
0.9651 | 52.4064 | 29.3296 | 52.0682 | 5.4411 | 60.8026 | 26.2032
0.9651 | 52.4064 | 29.1466 | 52.2512 | 5.4411 | 60.9856 | 26.2032
0.9651 | 52.4064 | 29.2686 | 52.1292 | 5.4411 | 60.8636 | 26.2032
0.9651 | 52.4064 | 29.2686 | 52.1292 | 5.4411 | 60.8636 | 26.2032
0.9651 | 52.4064 | 29.2076 | 52.1902 | 5.4411 | 60.9246 | 26.2032
0.9651 | 52.4064 | 29.5125 | 51.8853 | 5.4411 | 60.6197 | 26.2032
0.96626 | 52.4055 | 29.3905 | 52.007 | 5.4344 | 60.7412 | 26.2027
0.96626 | 52.4055 | 29.5125 | 51.885 | 5.4344 | 60.6192 | 26.2027
0.96626 | 52.4055 | 29.6344 | 51.7631 | 5.4344 | 60.4973 | 26.2027
0.96626 | 52.4055 | 29.3296 | 52.0679 | 5.4344 | 60.8021 | 26.2027
0.96626 | 52.4055 | 29.3296 | 52.0679 | 5.4344 | 60.8021 | 26.2027
0.96743 | 52.4046 | 29.3905 | 52.0067 | 5.4278 | 60.7408 | 26.2023
0.96743 | 52.4046 | 29.6344 | 51.7628 | 5.4278 | 60.4969 | 26.2023
0.96743 | 52.4046 | 29.6344 | 51.7628 | 5.4278 | 60.4969 | 26.2023
0.96743 | 52.4046 | 29.6344 | 51.7628 | 5.4278 | 60.4969 | 26.2023
0.96866 | 52.4036 | 29.5735 | 51.8234 | 5.4208 | 60.5573 | 26.2018
0.96866 | 52.4036 | 29.5735 | 51.8234 | 5.4208 | 60.5573 | 26.2018
0.96866 | 52.534 | 29.4515 | 51.9888 | 5.4342 | 60.7445 | 26.267
0.96866 | 52.534 | 29.5125 | 51.9278 | 5.4342 | 60.6835 | 26.267
0.96983 | 52.5331 | 29.4515 | 51.9885 | 5.4276 | 60.744 | 26.2665
0.96983 | 52.5331 | 29.5735 | 51.8665 | 5.4276 | 60.622 | 26.2665
0.96983 | 52.5331 | 29.6954 | 51.7446 | 5.4276 | 60.5001 | 26.2665
0.97099 | 52.5322 | 29.5125 | 51.9272 | 5.421 | 60.6826 | 26.2661
0.97099 | 52.5322 | 29.8174 | 51.6223 | 5.421 | 60.3777 | 26.2661
0.97099 | 52.5322 | 29.3296 | 52.1101 | 5.421 | 60.8655 | 26.2661
0.97223 | 52.5312 | 29.6344 | 51.805 | 5.414 | 60.5602 | 26.2656
0.97223 | 52.6355 | 29.6954 | 51.7788 | 5.4247 | 60.5513 | 26.3177
0.97223 | 52.5312 | 29.5735 | 51.8659 | 5.414 | 60.6211 | 26.2656
0.97223 | 52.5312 | 29.6344 | 51.805 | 5.414 | 60.5602 | 26.2656
0.9734 | 52.5303 | 29.6344 | 51.8047 | 5.4074 | 60.5598 | 26.2652
0.9734 | 52.6346 | 29.5735 | 51.9004 | 5.4181 | 60.6728 | 26.3173
0.9734 | 52.6346 | 29.6954 | 51.7785 | 5.4181 | 60.5509 | 26.3173
0.9734 | 52.6346 | 29.4515 | 52.0224 | 5.4181 | 60.7948 | 26.3173
0.9734 | 52.6346 | 29.6344 | 51.8395 | 5.4181 | 60.6119 | 26.3173
0.9734 | 52.6346 | 29.4515 | 52.0224 | 5.4181 | 60.7948 | 26.3173
0.97456 | 52.6337 | 29.6954 | 51.7782 | 5.4116 | 60.5504 | 26.3168
0.9734 | 52.6346 | 29.3905 | 52.0834 | 5.4181 | 60.8558 | 26.3173
0.9734 | 52.6346 | 29.6344 | 51.8395 | 5.4181 | 60.6119 | 26.3173
0.97456 | 52.6337 | 29.5735 | 51.9001 | 5.4116 | 60.6723 | 26.3168
0.97456 | 52.6337 | 29.8174 | 51.6562 | 5.4116 | 60.4284 | 26.3168
0.97456 | 52.6337 | 29.6344 | 50.8392 | 5.4116 | 59.6114 | 26.3168
0.97573 | 52.6328 | 29.4515 | 52.0218 | 5.405 | 60.7939 | 26.3164
0.97573 | 52.6328 | 29.6344 | 51.8389 | 5.405 | 60.611 | 26.3164
0.97573 | 52.6328 | 29.5735 | 51.8998 | 5.405 | 60.6719 | 26.3164
0.97573 | 52.6328 | 29.4515 | 52.0218 | 5.405 | 60.7939 | 26.3164
0.97697 | 52.6318 | 29.6954 | 51.7775 | 5.3981 | 60.5495 | 26.3159
0.97697 | 52.6318 | 29.6344 | 51.8385 | 5.3981 | 60.6105 | 26.3159
0.97697 | 52.8664 | 29.6344 | 51.9167 | 5.4221 | 60.7278 | 26.4332
0.97697 | 52.8664 | 29.5735 | 51.9776 | 5.4221 | 60.7887 | 26.4332
0.97813 | 52.8655 | 29.5735 | 51.9773 | 5.4155 | 60.7883 | 26.4328
0.97813 | 52.8655 | 29.5125 | 52.0383 | 5.4155 | 60.8493 | 26.4328
0.97697 | 52.8664 | 29.6344 | 51.9167 | 5.4221 | 60.7278 | 26.4332
0.97813 | 52.6309 | 29.6344 | 51.8382 | 5.3915 | 60.6101 | 26.3155
0.97813 | 52.8655 | 29.5125 | 52.0383 | 5.4155 | 60.8493 | 26.4328
0.97813 | 52.8655 | 29.6954 | 51.8554 | 5.4155 | 60.6664 | 26.4328
0.97813 | 52.8655 | 29.6954 | 51.8554 | 5.4155 | 60.6664 | 26.4328
0.9793 | 52.63 | 29.5125 | 51.9598 | 5.385 | 60.7315 | 26.315
0.9793 | 52.8646 | 29.6344 | 51.9161 | 5.409 | 60.7269 | 26.4323
0.9793 | 52.8646 | 29.8174 | 51.7331 | 5.409 | 60.5439 | 26.4323
0.98046 | 52.8637 | 29.9393 | 51.6109 | 5.4025 | 60.4216 | 26.4319
0.98046 | 52.8637 | 30.0003 | 51.5499 | 5.4025 | 60.3606 | 26.4319
0.98046 | 52.8637 | 29.8783 | 51.6719 | 5.4025 | 60.4826 | 26.4319
0.9817 | 52.8628 | 29.6954 | 51.8545 | 5.3956 | 60.665 | 26.4314
0.9817 | 52.8628 | 29.8174 | 51.7325 | 5.3956 | 60.543 | 26.4314
0.9817 | 52.8628 | 30.0613 | 51.4886 | 5.3956 | 60.2991 | 26.4314
0.9817 | 52.967 | 29.6954 | 51.8893 | 5.4062 | 60.7171 | 26.4835
0.9817 | 52.967 | 29.6954 | 51.8893 | 5.4062 | 60.7171 | 26.4835
0.98286 | 52.8619 | 29.8783 | 51.6713 | 5.3891 | 60.4816 | 26.4309
0.98286 | 52.9661 | 29.9393 | 51.6451 | 5.3997 | 60.4728 | 26.4831
0.98286 | 52.9661 | 29.6344 | 51.95 | 5.3997 | 60.7777 | 26.4831
0.98286 | 52.9661 | 29.8783 | 51.7061 | 5.3997 | 60.5338 | 26.4831
0.98403 | 52.9652 | 29.6954 | 51.8887 | 5.3932 | 60.7162 | 26.4826
0.98403 | 52.9652 | 29.6344 | 51.9497 | 5.3932 | 60.7772 | 26.4826
0.98403 | 52.9652 | 29.8783 | 51.7058 | 5.3932 | 60.5333 | 26.4826
0.98519 | 52.9643 | 29.8174 | 51.7664 | 5.3867 | 60.5938 | 26.4822
0.98519 | 52.9643 | 29.9393 | 51.6445 | 5.3867 | 60.4719 | 26.4822
0.98519 | 52.9643 | 29.6954 | 51.8884 | 5.3867 | 60.7158 | 26.4822
0.98643 | 52.8591 | 29.8174 | 51.7313 | 5.3693 | 60.5411 | 26.4295
0.98643 | 52.9634 | 29.6954 | 51.8881 | 5.3799 | 60.7153 | 26.4817
0.98643 | 52.9634 | 29.8783 | 51.7052 | 5.3799 | 60.5324 | 26.4817
0.9876 | 52.9625 | 29.5735 | 52.0097 | 5.3734 | 60.8367 | 26.4812
0.9876 | 52.9625 | 29.9393 | 51.6439 | 5.3734 | 60.4709 | 26.4812
0.9876 | 52.9625 | 29.5125 | 52.0707 | 5.3734 | 60.8977 | 26.4812
0.9876 | 52.9625 | 29.8783 | 51.7049 | 5.3734 | 60.5319 | 26.4812
0.98876 | 53.0658 | 29.5125 | 52.1051 | 5.3775 | 60.9494 | 26.5329
0.98876 | 52.9615 | 29.8783 | 51.7045 | 5.367 | 60.5315 | 26.4808
0.98876 | 52.9615 | 29.5735 | 52.0093 | 5.367 | 60.8363 | 26.4808
0.98876 | 52.9615 | 29.6344 | 51.9484 | 5.367 | 60.7754 | 26.4808
0.98876 | 53.0658 | 29.6344 | 51.9832 | 5.3775 | 60.8275 | 26.5329
0.98876 | 53.0658 | 29.6954 | 51.9222 | 5.3775 | 60.7665 | 26.5329
0.98993 | 53.0649 | 29.8174 | 51.7999 | 5.3711 | 60.644 | 26.5324
0.98993 | 53.0649 | 29.8174 | 51.7999 | 5.3711 | 60.644 | 26.5324
0.98993 | 53.0649 | 29.8174 | 51.7999 | 5.3711 | 60.644 | 26.5324
0.98993 | 53.0649 | 29.6954 | 51.9219 | 5.3711 | 60.766 | 26.5324
0.98993 | 53.0649 | 29.5735 | 52.0438 | 5.3711 | 60.8879 | 26.5324
0.99117 | 53.0639 | 29.6954 | 51.9216 | 5.3643 | 60.7656 | 26.532
0.99117 | 53.0639 | 29.9393 | 51.6777 | 5.3643 | 60.5217 | 26.532
0.99117 | 53.0639 | 29.8174 | 51.7996 | 5.3643 | 60.6436 | 26.532
0.99117 | 53.0639 | 29.6344 | 51.9826 | 5.3643 | 60.8266 | 26.532
0.99117 | 53.0639 | 29.5735 | 52.0435 | 5.3643 | 60.8875 | 26.532
0.99117 | 53.0639 | 29.6344 | 51.9826 | 5.3643 | 60.8266 | 26.532
0.99233 | 53.063 | 29.6954 | 51.9213 | 5.3579 | 60.7651 | 26.5315
0.99233 | 53.1933 | 29.8174 | 51.8427 | 5.3711 | 60.7083 | 26.5967
0.99233 | 53.1933 | 29.8783 | 51.7818 | 5.3711 | 60.6474 | 26.5967
0.99233 | 53.1933 | 29.6954 | 51.9647 | 5.3711 | 60.8303 | 26.5967
0.99233 | 53.063 | 29.9393 | 51.6774 | 5.3579 | 60.5212 | 26.5315
0.99233 | 53.1933 | 29.9393 | 51.7208 | 5.3711 | 60.5864 | 26.5967
0.9935 | 53.1924 | 29.8174 | 51.8424 | 5.3647 | 60.7078 | 26.5962
0.9935 | 53.1924 | 29.8783 | 51.7815 | 5.3647 | 60.6469 | 26.5962
0.9935 | 53.0621 | 29.8783 | 51.7381 | 5.3516 | 60.5818 | 26.5311
0.99473 | 53.1915 | 29.6954 | 51.9641 | 5.3579 | 60.8293 | 26.5957
0.9935 | 53.1924 | 30.0003 | 51.6595 | 5.3647 | 60.5249 | 26.5962
0.99473 | 53.1915 | 29.6954 | 51.9641 | 5.3579 | 60.8293 | 26.5957
0.99473 | 53.1915 | 29.9393 | 51.7202 | 5.3579 | 60.5854 | 26.5957
0.99473 | 53.1915 | 29.8174 | 51.8421 | 5.3579 | 60.7073 | 26.5957
0.99473 | 53.1915 | 29.8174 | 51.8421 | 5.3579 | 60.7073 | 26.5957
0.99473 | 53.1915 | 29.6344 | 52.0251 | 5.3579 | 60.8903 | 26.5957
0.9959 | 53.1906 | 29.8783 | 51.7809 | 5.3515 | 60.646 | 26.5953
0.9959 | 53.1906 | 29.6954 | 51.9638 | 5.3515 | 60.8289 | 26.5953
0.9959 | 53.1906 | 29.8783 | 51.7809 | 5.3515 | 60.646 | 26.5953
0.9959 | 53.1906 | 29.6954 | 51.9638 | 5.3515 | 60.8289 | 26.5953
0.99706 | 53.1897 | 29.5735 | 52.0854 | 5.3452 | 60.9503 | 26.5948
0.99706 | 53.1897 | 29.8783 | 51.7806 | 5.3452 | 60.6455 | 26.5948
0.99706 | 53.1897 | 29.6954 | 51.9635 | 5.3452 | 60.8284 | 26.5948
0.99706 | 53.1897 | 29.4515 | 52.2074 | 5.3452 | 61.0723 | 26.5948
0.99706 | 53.1897 | 29.8174 | 51.8415 | 5.3452 | 60.7064 | 26.5948
0.99823 | 53.1888 | 29.8174 | 51.8412 | 5.3389 | 60.706 | 26.5944
0.99823 | 53.1888 | 29.6954 | 51.9632 | 5.3389 | 60.828 | 26.5944
0.99823 | 53.1888 | 29.5735 | 52.0851 | 5.3389 | 60.9499 | 26.5944
0.99823 | 53.1888 | 30.0003 | 51.6583 | 5.3389 | 60.5231 | 26.5944
0.99823 | 53.1888 | 29.8783 | 51.7803 | 5.3389 | 60.6451 | 26.5944
1.0006 | 53.2911 | 29.6344 | 52.0583 | 5.3363 | 60.9402 | 26.6456
1.0006 | 53.1869 | 29.5735 | 52.0845 | 5.3259 | 60.9489 | 26.5934
1.0006 | 53.1869 | 29.8783 | 51.7797 | 5.3259 | 60.6441 | 26.5934
1.0006 | 53.1869 | 29.8174 | 51.8406 | 5.3259 | 60.705 | 26.5934
1.0018 | 53.186 | 29.8783 | 51.7794 | 5.3196 | 60.6437 | 26.593
1.0018 | 53.2902 | 29.8783 | 51.8141 | 5.33 | 60.6958 | 26.6451
1.0018 | 53.2902 | 29.8174 | 51.875 | 5.33 | 60.7567 | 26.6451
1.003 | 53.2893 | 29.9393 | 51.7528 | 5.3237 | 60.6344 | 26.6447
1.003 | 53.2893 | 29.6344 | 52.0577 | 5.3237 | 60.9393 | 26.6447
1.003 | 53.2893 | 30.1222 | 51.5699 | 5.3237 | 60.4515 | 26.6447
1.0042 | 53.2883 | 29.8783 | 51.8135 | 5.317 | 60.6949 | 26.6442
1.0042 | 53.2883 | 30.0613 | 51.6305 | 5.317 | 60.5119 | 26.6442
1.0054 | 53.2874 | 30.1222 | 51.5693 | 5.3108 | 60.4505 | 26.6437
1.0054 | 53.2874 | 29.9393 | 51.7522 | 5.3108 | 60.6334 | 26.6437
1.0054 | 53.2874 | 29.6344 | 52.0571 | 5.3108 | 60.9383 | 26.6437
1.0054 | 53.2874 | 29.6954 | 51.9961 | 5.3108 | 60.8773 | 26.6437
1.0065 | 53.3908 | 29.8783 | 51.8476 | 5.3149 | 60.7461 | 26.6954
1.0065 | 53.2865 | 29.8783 | 51.8129 | 5.3045 | 60.694 | 26.6433
1.0065 | 53.3908 | 29.8174 | 51.9085 | 5.3149 | 60.807 | 26.6954
1.0065 | 53.3908 | 29.9393 | 51.7866 | 5.3149 | 60.6851 | 26.6954
1.0077 | 53.3899 | 29.9393 | 51.7863 | 5.3087 | 60.6846 | 26.6949
1.0077 | 53.3899 | 30.1222 | 51.6034 | 5.3087 | 60.5017 | 26.6949
1.0077 | 53.3899 | 30.2442 | 51.4814 | 5.3087 | 60.3797 | 26.6949
1.0077 | 53.3899 | 30.0003 | 51.7253 | 5.3087 | 60.6236 | 26.6949
1.0089 | 53.3889 | 30.3052 | 51.4201 | 5.3021 | 60.3182 | 26.6944
1.0089 | 53.3889 | 30.1222 | 51.6031 | 5.3021 | 60.5012 | 26.6944
1.0089 | 53.3889 | 30.0613 | 51.664 | 5.3021 | 60.5621 | 26.6944
1.0089 | 53.3889 | 30.2442 | 51.4811 | 5.3021 | 60.3792 | 26.6944
1.0089 | 53.3889 | 30.2442 | 51.4811 | 5.3021 | 60.3792 | 26.6944
1.0089 | 53.3889 | 30.3052 | 51.4201 | 5.3021 | 60.3182 | 26.6944
1.0101 | 53.388 | 29.9393 | 51.7857 | 5.2958 | 60.6837 | 26.694
1.0101 | 53.388 | 30.0613 | 51.6637 | 5.2958 | 60.5617 | 26.694
1.0101 | 53.388 | 30.1832 | 51.5418 | 5.2958 | 60.4398 | 26.694
1.0101 | 53.388 | 30.0613 | 51.6637 | 5.2958 | 60.5617 | 26.694
1.0101 | 53.388 | 30.0613 | 51.6637 | 5.2958 | 60.5617 | 26.694
1.0113 | 53.3871 | 30.1222 | 51.6025 | 5.2897 | 60.5003 | 26.6935
1.0113 | 53.3871 | 30.1832 | 51.5415 | 5.2897 | 60.4393 | 26.6935
1.0113 | 53.3871 | 30.1222 | 51.6025 | 5.2897 | 60.5003 | 26.6935
1.0113 | 53.3871 | 30.0003 | 51.7244 | 5.2897 | 60.6222 | 26.6935
1.0113 | 53.5174 | 30.1222 | 51.6459 | 5.3025 | 60.5655 | 26.7587
1.0124 | 53.3861 | 30.0613 | 51.6631 | 5.2835 | 60.5608 | 26.6931
1.0124 | 53.3861 | 30.1832 | 51.5412 | 5.2835 | 60.4389 | 26.6931
1.0124 | 53.3861 | 30.0613 | 51.6631 | 5.2835 | 60.5608 | 26.6931
1.0124 | 53.3861 | 30.0613 | 51.6631 | 5.2835 | 60.5608 | 26.6931
1.0124 | 53.3861 | 29.9393 | 51.7851 | 5.2835 | 60.6828 | 26.6931
1.0137 | 53.5155 | 30.0613 | 51.7062 | 5.2898 | 60.6254 | 26.7577
1.0137 | 53.5155 | 30.1222 | 51.6453 | 5.2898 | 60.5645 | 26.7577
1.0137 | 53.5155 | 30.0003 | 51.7672 | 5.2898 | 60.6864 | 26.7577
1.0137 | 53.5155 | 30.0003 | 51.7672 | 5.2898 | 60.6864 | 26.7577
1.0148 | 53.5146 | 30.3661 | 51.4011 | 5.2836 | 60.3202 | 26.7573
1.0148 | 53.5146 | 30.2442 | 51.523 | 5.2836 | 60.4421 | 26.7573
1.0148 | 53.5146 | 30.1222 | 51.645 | 5.2836 | 60.5641 | 26.7573
1.0148 | 53.5146 | 30.2442 | 51.523 | 5.2836 | 60.4421 | 26.7573
1.0148 | 53.5146 | 30.0613 | 51.7059 | 5.2836 | 60.625 | 26.7573
1.0148 | 53.5146 | 30.1222 | 51.645 | 5.2836 | 60.5641 | 26.7573
1.0148 | 53.5146 | 30.1832 | 51.584 | 5.2836 | 60.5031 | 26.7573
1.0148 | 53.5146 | 30.2442 | 51.523 | 5.2836 | 60.4421 | 26.7573
1.016 | 53.5136 | 29.9393 | 51.8276 | 5.2775 | 60.7465 | 26.7568
1.016 | 53.5136 | 30.1832 | 51.5837 | 5.2775 | 60.5026 | 26.7568
1.016 | 53.5136 | 30.3052 | 51.4617 | 5.2775 | 60.3806 | 26.7568
1.016 | 53.5136 | 30.2442 | 51.5227 | 5.2775 | 60.4416 | 26.7568
1.0172 | 53.5127 | 30.4881 | 51.2785 | 5.2713 | 60.1973 | 26.7564
1.0172 | 53.5127 | 30.1222 | 51.6444 | 5.2713 | 60.5632 | 26.7564
1.0172 | 53.5127 | 30.1222 | 51.6444 | 5.2713 | 60.5632 | 26.7564
1.0172 | 53.5127 | 30.1832 | 51.5834 | 5.2713 | 60.5022 | 26.7564
1.0172 | 53.5127 | 30.2442 | 51.5224 | 5.2713 | 60.4412 | 26.7564
1.0172 | 53.5127 | 30.4271 | 51.3395 | 5.2713 | 60.2583 | 26.7564
1.0184 | 53.5118 | 30.4271 | 51.3392 | 5.2648 | 60.2578 | 26.7559
1.0184 | 53.616 | 30.4271 | 51.3739 | 5.2751 | 60.3099 | 26.808
1.0184 | 53.5118 | 30.61 | 51.1563 | 5.2648 | 60.0749 | 26.7559
1.0184 | 53.5118 | 30.3052 | 51.4611 | 5.2648 | 60.3797 | 26.7559
1.0184 | 53.5118 | 30.1832 | 51.5831 | 5.2648 | 60.5017 | 26.7559
1.0196 | 53.6151 | 30.3661 | 51.4346 | 5.2689 | 60.3704 | 26.8075
1.0196 | 53.5109 | 30.3052 | 51.4608 | 5.2587 | 60.3792 | 26.7554
1.0196 | 53.6151 | 30.2442 | 51.5565 | 5.2689 | 60.4923 | 26.8075
1.0207 | 53.5099 | 30.61 | 51.1556 | 5.2526 | 60.074 | 26.755
1.0207 | 53.5099 | 30.5491 | 51.2165 | 5.2526 | 60.1349 | 26.755
1.0207 | 53.6142 | 30.5491 | 51.2513 | 5.2628 | 60.187 | 26.8071
1.022 | 53.6132 | 30.3052 | 51.4949 | 5.2564 | 60.4304 | 26.8066
1.022 | 53.6132 | 30.4271 | 51.373 | 5.2564 | 60.3085 | 26.8066
1.022 | 53.6132 | 30.2442 | 51.5559 | 5.2564 | 60.4914 | 26.8066
1.022 | 53.6132 | 30.1832 | 51.6169 | 5.2564 | 60.5524 | 26.8066
1.0231 | 53.6123 | 30.3052 | 51.4946 | 5.2503 | 60.4299 | 26.8061
1.0231 | 53.6123 | 30.3052 | 51.4946 | 5.2503 | 60.4299 | 26.8061
1.0243 | 53.6114 | 30.4271 | 51.3724 | 5.2442 | 60.3076 | 26.8057
1.0243 | 53.6114 | 30.5491 | 51.2504 | 5.2442 | 60.1856 | 26.8057
1.0243 | 53.6114 | 30.4881 | 51.3114 | 5.2442 | 60.2466 | 26.8057
1.0243 | 53.6114 | 30.4881 | 51.3114 | 5.2442 | 60.2466 | 26.8057
1.0255 | 53.6105 | 30.5491 | 51.2501 | 5.2382 | 60.1851 | 26.8052
1.0255 | 53.7147 | 30.4271 | 51.4068 | 5.2484 | 60.3592 | 26.8573
1.0267 | 53.7137 | 30.671 | 51.1626 | 5.2419 | 60.1149 | 26.8569
1.0267 | 53.7137 | 30.5491 | 51.2845 | 5.2419 | 60.2368 | 26.8569
1.0267 | 53.7137 | 30.61 | 51.2236 | 5.2419 | 60.1759 | 26.8569
1.0267 | 53.7137 | 30.61 | 51.2236 | 5.2419 | 60.1759 | 26.8569
1.0267 | 53.7137 | 30.5491 | 51.2845 | 5.2419 | 60.2368 | 26.8569
1.0267 | 53.7137 | 30.5491 | 51.2845 | 5.2419 | 60.2368 | 26.8569
1.0279 | 53.7128 | 30.3052 | 51.5281 | 5.2359 | 60.4802 | 26.8564
1.0279 | 53.7128 | 30.3661 | 51.4672 | 5.2359 | 60.4193 | 26.8564
1.0279 | 53.7128 | 30.2442 | 51.5891 | 5.2359 | 60.5412 | 26.8564
1.0279 | 53.7128 | 30.61 | 51.2233 | 5.2359 | 60.1754 | 26.8564
1.0279 | 53.7128 | 30.3661 | 51.4672 | 5.2359 | 60.4193 | 26.8564
1.029 | 53.7119 | 30.61 | 51.223 | 5.2299 | 60.1749 | 26.8559
1.029 | 53.7119 | 30.61 | 51.223 | 5.2299 | 60.1749 | 26.8559
1.029 | 53.7119 | 30.61 | 51.223 | 5.2299 | 60.1749 | 26.8559
1.029 | 53.7119 | 30.4271 | 51.4059 | 5.2299 | 60.3578 | 26.8559
1.029 | 53.8422 | 30.61 | 51.2664 | 5.2425 | 60.2401 | 26.9211
1.029 | 53.7119 | 30.732 | 52.101 | 5.2299 | 61.0529 | 26.8559
1.029 | 53.8422 | 30.671 | 51.2054 | 5.2425 | 60.1791 | 26.9211
1.0302 | 53.711 | 30.732 | 51.1007 | 5.2239 | 60.0525 | 26.8555
1.0302 | 53.8412 | 30.4881 | 51.388 | 5.2365 | 60.3615 | 26.9206
1.0302 | 53.8412 | 30.3661 | 51.51 | 5.2365 | 60.4835 | 26.9206
1.0302 | 53.8412 | 30.5491 | 51.327 | 5.2365 | 60.3005 | 26.9206
1.0302 | 53.8412 | 30.5491 | 51.327 | 5.2365 | 60.3005 | 26.9206
1.0314 | 53.8403 | 30.5491 | 51.3267 | 5.2301 | 60.3 | 26.9201
1.0314 | 53.8403 | 30.4881 | 51.3877 | 5.2301 | 60.361 | 26.9201
1.0314 | 53.8403 | 30.8539 | 51.0219 | 5.2301 | 59.9952 | 26.9201
1.0314 | 53.8403 | 30.4881 | 51.3877 | 5.2301 | 60.361 | 26.9201
1.0314 | 53.8403 | 30.4881 | 51.3877 | 5.2301 | 60.361 | 26.9201
1.0314 | 53.8403 | 30.5491 | 51.3267 | 5.2301 | 60.3 | 26.9201
1.0326 | 53.8393 | 30.4881 | 51.3873 | 5.2242 | 60.3606 | 26.9197
1.0326 | 53.8393 | 30.5491 | 51.3263 | 5.2242 | 60.2996 | 26.9197
1.0326 | 53.8393 | 30.671 | 51.2044 | 5.2242 | 60.1777 | 26.9197
1.0326 | 53.8393 | 30.5491 | 51.3263 | 5.2242 | 60.2996 | 26.9197
1.0338 | 53.8384 | 30.61 | 52.2651 | 5.2182 | 61.2382 | 26.9192
1.0338 | 53.8384 | 30.732 | 51.1431 | 5.2182 | 60.1162 | 26.9192
1.0338 | 53.8384 | 30.4881 | 51.387 | 5.2182 | 60.3601 | 26.9192
1.0338 | 53.8384 | 30.61 | 51.2651 | 5.2182 | 60.2382 | 26.9192
1.0338 | 53.8384 | 30.793 | 52.0821 | 5.2182 | 61.0552 | 26.9192
1.0349 | 53.8375 | 30.61 | 51.2648 | 5.2122 | 60.2378 | 26.9188
1.0349 | 53.8375 | 30.732 | 51.1428 | 5.2122 | 60.1158 | 26.9188
1.0349 | 53.8375 | 30.732 | 52.1428 | 5.2122 | 61.1158 | 26.9188
1.0349 | 53.8375 | 30.61 | 51.2648 | 5.2122 | 60.2378 | 26.9188
1.0362 | 53.8365 | 30.61 | 51.2645 | 5.2059 | 60.2373 | 26.9183
1.0362 | 53.9407 | 30.793 | 51.1162 | 5.216 | 60.1064 | 26.9704
1.0373 | 53.9398 | 30.8539 | 51.055 | 5.21 | 60.045 | 26.9699
1.0373 | 53.9398 | 30.671 | 52.2379 | 5.21 | 61.2279 | 26.9699
1.0373 | 53.9398 | 30.671 | 51.2379 | 5.21 | 60.2279 | 26.9699
1.0373 | 53.9398 | 30.732 | 51.1769 | 5.21 | 60.1669 | 26.9699
1.0373 | 53.9398 | 30.5491 | 51.3598 | 5.21 | 60.3498 | 26.9699
1.0385 | 53.9389 | 30.4881 | 51.4205 | 5.2041 | 60.4104 | 26.9695
1.0385 | 53.9389 | 30.671 | 51.2376 | 5.2041 | 60.2275 | 26.9695
1.0385 | 54.0692 | 30.671 | 51.2811 | 5.2166 | 60.2926 | 27.0346
1.0385 | 54.0692 | 30.61 | 51.3421 | 5.2166 | 60.3536 | 27.0346
1.0385 | 53.9389 | 30.5491 | 51.3595 | 5.2041 | 60.3494 | 26.9695
1.0385 | 54.0692 | 30.671 | 51.2811 | 5.2166 | 60.2926 | 27.0346
1.0397 | 53.938 | 30.732 | 51.1763 | 5.1981 | 60.166 | 26.969
1.0397 | 54.0683 | 30.8539 | 52.0979 | 5.2107 | 61.1092 | 27.0341
1.0397 | 54.0683 | 30.732 | 51.2198 | 5.2107 | 60.2311 | 27.0341
1.0397 | 54.0683 | 30.671 | 51.2808 | 5.2107 | 60.2921 | 27.0341
1.0397 | 54.0683 | 30.671 | 51.2808 | 5.2107 | 60.2921 | 27.0341
1.0409 | 54.0673 | 30.732 | 51.2194 | 5.2044 | 60.2306 | 27.0336
1.0409 | 54.0673 | 30.671 | 51.2804 | 5.2044 | 60.2916 | 27.0336
1.0409 | 54.0673 | 30.793 | 51.1584 | 5.2044 | 60.1696 | 27.0336
1.0409 | 54.0673 | 30.671 | 51.2804 | 5.2044 | 60.2916 | 27.0336
1.0409 | 54.0673 | 30.671 | 51.2804 | 5.2044 | 60.2916 | 27.0336
1.0409 | 54.0673 | 30.671 | 51.2804 | 5.2044 | 60.2916 | 27.0336
1.0421 | 54.0664 | 30.793 | 51.1581 | 5.1985 | 60.1692 | 27.0332
1.0421 | 54.0664 | 30.793 | 51.1581 | 5.1985 | 60.1692 | 27.0332
1.0421 | 54.0664 | 30.671 | 51.2801 | 5.1985 | 60.2912 | 27.0332
1.0421 | 54.0664 | 30.732 | 51.2191 | 5.1985 | 60.2302 | 27.0332
1.0421 | 54.0664 | 30.732 | 51.2191 | 5.1985 | 60.2302 | 27.0332
1.0432 | 54.0654 | 30.732 | 51.2188 | 5.1926 | 60.2297 | 27.0327
1.0432 | 54.0654 | 30.61 | 51.3408 | 5.1926 | 60.3517 | 27.0327
1.0432 | 54.1696 | 30.8539 | 51.1316 | 5.2026 | 60.1599 | 27.0848
1.0444 | 54.0645 | 30.732 | 51.2185 | 5.1867 | 60.2293 | 27.0323
1.0444 | 54.0645 | 30.8539 | 51.0966 | 5.1867 | 60.1074 | 27.0323
1.0444 | 54.1687 | 30.4881 | 51.4971 | 5.1967 | 60.5253 | 27.0844
1.0444 | 54.1687 | 30.671 | 51.3142 | 5.1967 | 60.3424 | 27.0844
1.0444 | 54.1687 | 30.9759 | 51.0093 | 5.1967 | 60.0375 | 27.0844
1.0456 | 54.1677 | 30.732 | 51.2529 | 5.1904 | 60.2809 | 27.0839
1.0456 | 54.1677 | 30.732 | 51.2529 | 5.1904 | 60.2809 | 27.0839
1.0456 | 54.1677 | 30.61 | 51.3749 | 5.1904 | 60.4029 | 27.0839
1.0456 | 54.1677 | 30.732 | 51.2529 | 5.1904 | 60.2809 | 27.0839
1.0456 | 54.1677 | 30.732 | 51.2529 | 5.1904 | 60.2809 | 27.0839
1.0468 | 54.1668 | 30.61 | 51.3746 | 5.1846 | 60.4024 | 27.0834
1.0468 | 54.1668 | 30.61 | 51.3746 | 5.1846 | 60.4024 | 27.0834
1.0468 | 54.1668 | 30.671 | 51.3136 | 5.1846 | 60.3414 | 27.0834
1.0468 | 54.1668 | 30.8539 | 51.1307 | 5.1846 | 60.1585 | 27.0834
1.048 | 54.1659 | 30.793 | 51.1913 | 5.1787 | 60.219 | 27.083
1.048 | 54.1659 | 30.793 | 51.1913 | 5.1787 | 60.219 | 27.083
1.048 | 54.1659 | 30.671 | 52.3133 | 5.1787 | 61.341 | 27.083
1.048 | 54.1659 | 30.671 | 52.3133 | 5.1787 | 61.341 | 27.083
1.048 | 54.1659 | 30.671 | 51.3133 | 5.1787 | 60.341 | 27.083
1.048 | 54.1659 | 30.61 | 52.3743 | 5.1787 | 61.402 | 27.083
1.0492 | 54.1649 | 30.9149 | 52.0691 | 5.1725 | 61.0966 | 27.0825
1.0492 | 54.1649 | 30.732 | 52.252 | 5.1725 | 61.2795 | 27.0825
1.0492 | 54.1649 | 30.9759 | 52.0081 | 5.1725 | 61.0356 | 27.0825
1.0492 | 54.2691 | 30.671 | 52.3477 | 5.1824 | 61.3926 | 27.1346
1.0504 | 54.2682 | 30.671 | 52.3474 | 5.1766 | 61.3921 | 27.1341
1.0504 | 54.2682 | 30.61 | 51.4084 | 5.1766 | 60.4531 | 27.1341
1.0515 | 54.2673 | 30.4271 | 51.591 | 5.1708 | 60.6355 | 27.1336
1.0515 | 54.2673 | 30.61 | 51.4081 | 5.1708 | 60.4526 | 27.1336
1.0504 | 54.2682 | 30.793 | 52.2254 | 5.1766 | 61.2701 | 27.1341
1.0515 | 54.2673 | 30.3052 | 51.7129 | 5.1708 | 60.7574 | 27.1336
1.0515 | 54.2673 | 30.671 | 51.3471 | 5.1708 | 60.3916 | 27.1336
1.0515 | 54.2673 | 30.4271 | 51.591 | 5.1708 | 60.6355 | 27.1336
1.0527 | 54.2664 | 30.4881 | 52.5297 | 5.165 | 61.5741 | 27.1332
1.0527 | 54.2664 | 30.793 | 51.2248 | 5.165 | 60.2692 | 27.1332
1.0527 | 54.2664 | 30.793 | 51.2248 | 5.165 | 60.2692 | 27.1332
1.0527 | 54.2664 | 30.671 | 51.3468 | 5.165 | 60.3912 | 27.1332
1.0527 | 54.2664 | 30.9149 | 51.1029 | 5.165 | 60.1473 | 27.1332
1.0539 | 54.2654 | 30.9149 | 51.1026 | 5.1588 | 60.1468 | 27.1327
1.0539 | 54.2654 | 30.671 | 51.3465 | 5.1588 | 60.3907 | 27.1327
1.0539 | 54.3956 | 30.793 | 51.2679 | 5.1712 | 60.3338 | 27.1978
1.0539 | 54.2654 | 30.8539 | 51.1636 | 5.1588 | 60.2078 | 27.1327
1.0539 | 54.2654 | 30.9759 | 51.0416 | 5.1588 | 60.0858 | 27.1327
1.0551 | 54.2645 | 30.671 | 51.3462 | 5.153 | 60.3902 | 27.1322
1.0551 | 54.3947 | 30.671 | 51.3896 | 5.1654 | 60.4553 | 27.1973
1.0551 | 54.3947 | 30.61 | 51.4506 | 5.1654 | 60.5163 | 27.1973
1.0551 | 54.2645 | 30.61 | 51.4072 | 5.153 | 60.4512 | 27.1322
1.0551 | 54.3947 | 30.732 | 51.3286 | 5.1654 | 60.3943 | 27.1973
1.0563 | 54.2635 | 30.4881 | 51.5287 | 5.1473 | 60.5727 | 27.1318
1.0563 | 54.2635 | 30.671 | 51.3458 | 5.1473 | 60.3898 | 27.1318
1.0563 | 54.2635 | 30.671 | 51.3458 | 5.1473 | 60.3898 | 27.1318
1.0574 | 54.3928 | 30.8539 | 51.206 | 5.1538 | 60.2715 | 27.1964
1.0574 | 54.3928 | 30.671 | 51.3889 | 5.1538 | 60.4544 | 27.1964
1.0574 | 54.3928 | 30.5491 | 51.5108 | 5.1538 | 60.5763 | 27.1964
1.0587 | 54.3919 | 30.732 | 51.3276 | 5.1477 | 60.3929 | 27.1959
1.0587 | 54.3919 | 30.793 | 51.2666 | 5.1477 | 60.3319 | 27.1959
1.0598 | 54.3909 | 30.793 | 51.2663 | 5.142 | 60.3315 | 27.1955
1.0598 | 54.3909 | 30.732 | 51.3273 | 5.142 | 60.3925 | 27.1955
1.0598 | 54.3909 | 30.5491 | 52.5102 | 5.142 | 61.5754 | 27.1955
1.061 | 54.39 | 30.671 | 51.388 | 5.1362 | 60.453 | 27.195
1.061 | 54.39 | 30.4881 | 52.5709 | 5.1362 | 61.6359 | 27.195
1.061 | 54.4942 | 30.4881 | 52.6056 | 5.146 | 61.688 | 27.2471
1.061 | 54.4942 | 30.61 | 51.4837 | 5.146 | 60.5661 | 27.2471
1.061 | 54.39 | 30.671 | 52.388 | 5.1362 | 61.453 | 27.195
1.0622 | 54.4933 | 30.61 | 51.4834 | 5.1403 | 60.5656 | 27.2466
1.0622 | 54.4933 | 30.61 | 52.4834 | 5.1403 | 61.5656 | 27.2466
1.0622 | 54.4933 | 30.5491 | 51.5443 | 5.1403 | 60.6265 | 27.2466
1.0622 | 54.4933 | 30.671 | 52.4224 | 5.1403 | 61.5046 | 27.2466
1.0622 | 54.4933 | 30.61 | 52.4834 | 5.1403 | 61.5656 | 27.2466
1.0622 | 54.4933 | 30.61 | 51.4834 | 5.1403 | 60.5656 | 27.2466
1.0634 | 54.4923 | 30.793 | 52.3001 | 5.1342 | 61.3821 | 27.2461
1.0634 | 54.4923 | 30.5491 | 52.544 | 5.1342 | 61.626 | 27.2461
1.0634 | 54.4923 | 30.5491 | 52.544 | 5.1342 | 61.626 | 27.2461
1.0634 | 54.4923 | 30.732 | 51.3611 | 5.1342 | 60.4431 | 27.2461
1.0634 | 54.4923 | 30.61 | 51.4831 | 5.1342 | 60.5651 | 27.2461
1.0646 | 54.4914 | 30.4271 | 52.6657 | 5.1285 | 61.7476 | 27.2457
1.0646 | 54.4914 | 30.4271 | 52.6657 | 5.1285 | 61.7476 | 27.2457
1.0646 | 54.4914 | 30.4881 | 51.6047 | 5.1285 | 60.6866 | 27.2457
1.0646 | 54.4914 | 30.5491 | 51.5437 | 5.1285 | 60.6256 | 27.2457
1.0646 | 54.4914 | 30.4881 | 51.6047 | 5.1285 | 60.6866 | 27.2457
1.0646 | 54.4914 | 30.61 | 52.4828 | 5.1285 | 61.5647 | 27.2457
1.0657 | 54.4904 | 30.61 | 52.4825 | 5.1228 | 61.5642 | 27.2452
1.0657 | 54.4904 | 30.4881 | 51.6044 | 5.1228 | 60.6861 | 27.2452
1.0657 | 54.4904 | 30.5491 | 51.5434 | 5.1228 | 60.6251 | 27.2452
1.0657 | 54.4904 | 30.61 | 51.4825 | 5.1228 | 60.5642 | 27.2452
1.0657 | 54.4904 | 30.4881 | 52.6044 | 5.1228 | 61.6861 | 27.2452
1.0669 | 54.4895 | 30.3052 | 51.787 | 5.1171 | 60.8686 | 27.2448
1.0669 | 54.4895 | 30.5491 | 51.5431 | 5.1171 | 60.6247 | 27.2448
1.0669 | 54.5937 | 30.4271 | 51.6998 | 5.1269 | 60.7988 | 27.2969
1.0669 | 54.5937 | 30.5491 | 51.5778 | 5.1269 | 60.6768 | 27.2969
1.0681 | 54.5927 | 30.4881 | 51.6385 | 5.1209 | 60.7373 | 27.2964
1.0681 | 54.5927 | 30.5491 | 51.5775 | 5.1209 | 60.6763 | 27.2964
1.0681 | 54.5927 | 30.5491 | 51.5775 | 5.1209 | 60.6763 | 27.2964
1.0681 | 54.5927 | 30.732 | 51.3946 | 5.1209 | 60.4934 | 27.2964
1.0693 | 54.5918 | 30.671 | 51.4553 | 5.1152 | 60.5539 | 27.2959
1.0693 | 54.5918 | 30.4881 | 51.6382 | 5.1152 | 60.7368 | 27.2959
1.0693 | 54.5918 | 30.732 | 51.3943 | 5.1152 | 60.4929 | 27.2959
1.0693 | 54.5918 | 30.671 | 51.4553 | 5.1152 | 60.5539 | 27.2959
1.0705 | 54.5909 | 30.61 | 51.516 | 5.1096 | 60.6144 | 27.2954
1.0705 | 54.5909 | 30.4271 | 51.6989 | 5.1096 | 60.7973 | 27.2954
1.0705 | 54.5909 | 30.732 | 51.394 | 5.1096 | 60.4924 | 27.2954
1.0716 | 54.5899 | 30.5491 | 51.5765 | 5.1039 | 60.6749 | 27.295
1.0716 | 54.5899 | 30.4881 | 51.6375 | 5.1039 | 60.7359 | 27.295
1.0716 | 54.5899 | 30.793 | 51.3326 | 5.1039 | 60.431 | 27.295
1.0716 | 54.5899 | 30.61 | 51.5156 | 5.1039 | 60.614 | 27.295
1.0729 | 54.589 | 30.61 | 51.5153 | 5.0979 | 60.6135 | 27.2945
1.0729 | 54.589 | 30.5491 | 51.5762 | 5.0979 | 60.6744 | 27.2945
1.0729 | 54.7192 | 30.5491 | 51.6196 | 5.1101 | 60.7395 | 27.3596
1.074 | 54.7182 | 30.4271 | 52.7413 | 5.1044 | 61.861 | 27.3591
1.074 | 54.7182 | 30.61 | 51.5584 | 5.1044 | 60.6781 | 27.3591
1.074 | 54.7182 | 30.61 | 51.5584 | 5.1044 | 60.6781 | 27.3591
1.0752 | 54.7173 | 30.671 | 51.4971 | 5.0988 | 60.6167 | 27.3587
1.074 | 54.7182 | 30.61 | 51.5584 | 5.1044 | 60.6781 | 27.3591
1.0752 | 54.7173 | 30.732 | 51.4361 | 5.0988 | 60.5557 | 27.3587
1.0752 | 54.7173 | 30.8539 | 51.3142 | 5.0988 | 60.4338 | 27.3587
1.0752 | 54.7173 | 30.8539 | 51.3142 | 5.0988 | 60.4338 | 27.3587
1.0752 | 54.7173 | 30.8539 | 51.3142 | 5.0988 | 60.4338 | 27.3587
1.0752 | 54.7173 | 30.793 | 51.3751 | 5.0988 | 60.4947 | 27.3587
1.0752 | 54.7173 | 30.793 | 51.3751 | 5.0988 | 60.4947 | 27.3587
1.0764 | 54.7163 | 30.9149 | 51.2529 | 5.0929 | 60.3723 | 27.3582
1.0764 | 54.7163 | 30.793 | 51.3748 | 5.0929 | 60.4942 | 27.3582
1.0764 | 54.7163 | 30.8539 | 51.3139 | 5.0929 | 60.4333 | 27.3582
1.0764 | 54.7163 | 30.793 | 51.3748 | 5.0929 | 60.4942 | 27.3582
1.0764 | 54.7163 | 30.732 | 51.4358 | 5.0929 | 60.5552 | 27.3582
1.0776 | 54.7154 | 31.0368 | 51.1307 | 5.0873 | 60.2499 | 27.3577
1.0776 | 54.7154 | 30.61 | 51.5575 | 5.0873 | 60.6767 | 27.3577
1.0776 | 54.7154 | 30.5491 | 51.6184 | 5.0873 | 60.7376 | 27.3577
1.0776 | 54.7154 | 30.4881 | 52.6794 | 5.0873 | 61.7986 | 27.3577
1.0776 | 54.7154 | 30.732 | 51.4355 | 5.0873 | 60.5547 | 27.3577
1.0776 | 54.7154 | 30.793 | 51.3745 | 5.0873 | 60.4937 | 27.3577
1.0776 | 54.7154 | 30.5491 | 51.6184 | 5.0873 | 60.7376 | 27.3577
1.0788 | 54.7145 | 30.5491 | 51.6181 | 5.0817 | 60.7371 | 27.3572
1.0788 | 54.7145 | 30.671 | 51.4962 | 5.0817 | 60.6152 | 27.3572
1.0788 | 54.7145 | 30.732 | 51.4352 | 5.0817 | 60.5542 | 27.3572
1.0788 | 54.7145 | 30.671 | 51.4962 | 5.0817 | 60.6152 | 27.3572
1.0799 | 54.7136 | 30.671 | 51.4959 | 5.0761 | 60.6148 | 27.3568
1.0799 | 54.7136 | 30.732 | 51.4349 | 5.0761 | 60.5538 | 27.3568
1.0799 | 54.8177 | 30.3052 | 51.8964 | 5.0858 | 61.0327 | 27.4089
1.0799 | 54.8177 | 30.4271 | 51.7745 | 5.0858 | 60.9108 | 27.4089
1.0799 | 54.7136 | 30.732 | 51.4349 | 5.0761 | 60.5538 | 27.3568
1.0799 | 54.7136 | 30.9149 | 51.252 | 5.0761 | 60.3709 | 27.3568
1.0799 | 54.8177 | 30.9149 | 51.2867 | 5.0858 | 60.423 | 27.4089
1.0812 | 54.8167 | 30.793 | 51.4082 | 5.0799 | 60.5444 | 27.4084
1.0812 | 54.8167 | 30.671 | 51.5302 | 5.0799 | 60.6664 | 27.4084
1.0812 | 54.8167 | 30.671 | 51.5302 | 5.0799 | 60.6664 | 27.4084
1.0812 | 54.8167 | 30.732 | 51.4692 | 5.0799 | 60.6054 | 27.4084
1.0812 | 54.8167 | 30.5491 | 51.6521 | 5.0799 | 60.7883 | 27.4084
1.0823 | 54.8158 | 30.5491 | 51.6518 | 5.0743 | 60.7878 | 27.4079
1.0823 | 54.8158 | 30.4881 | 51.7128 | 5.0743 | 60.8488 | 27.4079
1.0823 | 54.8158 | 30.732 | 51.4689 | 5.0743 | 60.6049 | 27.4079
1.0823 | 54.8158 | 30.732 | 52.4689 | 5.0743 | 61.6049 | 27.4079
1.0835 | 54.8149 | 30.9149 | 52.2857 | 5.0688 | 61.4215 | 27.4074
1.0835 | 54.8149 | 30.61 | 51.5906 | 5.0688 | 60.7264 | 27.4074
1.0835 | 54.8149 | 30.5491 | 51.6515 | 5.0688 | 60.7873 | 27.4074
1.0835 | 54.8149 | 30.671 | 51.5296 | 5.0688 | 60.6654 | 27.4074
1.0835 | 54.8149 | 30.9149 | 51.2857 | 5.0688 | 60.4215 | 27.4074
1.0847 | 54.8139 | 30.793 | 51.4073 | 5.0632 | 60.543 | 27.407
1.0847 | 54.8139 | 30.732 | 51.4683 | 5.0632 | 60.604 | 27.407
1.0847 | 54.8139 | 30.671 | 51.5293 | 5.0632 | 60.665 | 27.407
1.0847 | 54.8139 | 30.732 | 52.4683 | 5.0632 | 61.604 | 27.407
1.0859 | 54.813 | 30.793 | 51.407 | 5.0574 | 60.5425 | 27.4065
1.0859 | 54.813 | 30.5491 | 51.6509 | 5.0574 | 60.7864 | 27.4065
1.0859 | 54.9171 | 30.671 | 51.5637 | 5.067 | 60.7166 | 27.4586
1.0871 | 54.812 | 30.9759 | 51.2238 | 5.0519 | 60.3591 | 27.406
1.0871 | 54.9162 | 30.8539 | 51.3805 | 5.0614 | 60.5332 | 27.4581
1.0871 | 54.9162 | 30.732 | 52.5024 | 5.0614 | 61.6551 | 27.4581
1.0871 | 54.9162 | 30.4881 | 51.7463 | 5.0614 | 60.899 | 27.4581
1.0882 | 54.9153 | 30.732 | 51.5021 | 5.0559 | 60.6546 | 27.4576
1.0882 | 54.9153 | 30.61 | 51.6241 | 5.0559 | 60.7766 | 27.4576
1.0882 | 55.1496 | 30.9149 | 51.3973 | 5.0775 | 60.5889 | 27.5748
1.0882 | 54.9153 | 30.5491 | 52.685 | 5.0559 | 61.8375 | 27.4576
1.0894 | 55.1487 | 30.5491 | 52.7628 | 5.072 | 61.9542 | 27.5743
1.0894 | 55.1487 | 30.4271 | 51.8848 | 5.072 | 61.0762 | 27.5743
1.0894 | 55.1487 | 30.732 | 51.5799 | 5.072 | 60.7713 | 27.5743
1.0906 | 55.1477 | 30.671 | 51.6406 | 5.0661 | 60.8318 | 27.5738
1.0906 | 55.1477 | 30.8539 | 51.4577 | 5.0661 | 60.6489 | 27.5738
1.0918 | 55.1468 | 30.8539 | 51.4574 | 5.0606 | 60.6485 | 27.5734
1.0918 | 55.1468 | 31.0978 | 51.2135 | 5.0606 | 60.4046 | 27.5734
1.0918 | 55.1468 | 30.732 | 51.5793 | 5.0606 | 60.7704 | 27.5734
1.093 | 55.25 | 30.9149 | 51.4308 | 5.0647 | 60.6391 | 27.625
1.093 | 55.1458 | 31.0368 | 51.2741 | 5.0551 | 60.4651 | 27.5729
1.093 | 55.1458 | 30.793 | 51.5179 | 5.0551 | 60.7089 | 27.5729
1.0941 | 55.249 | 30.793 | 51.5523 | 5.0592 | 60.7605 | 27.6245
1.0941 | 55.249 | 30.9149 | 51.4304 | 5.0592 | 60.6386 | 27.6245
1.0941 | 55.249 | 30.732 | 52.6133 | 5.0592 | 61.8215 | 27.6245
1.0941 | 55.249 | 30.793 | 51.5523 | 5.0592 | 60.7605 | 27.6245
1.0954 | 55.248 | 31.0368 | 51.3082 | 5.0534 | 60.5162 | 27.624
1.0954 | 55.248 | 30.9149 | 51.4301 | 5.0534 | 60.6381 | 27.624
1.0965 | 55.2471 | 31.0978 | 51.2469 | 5.0479 | 60.4548 | 27.6236
1.0965 | 55.2471 | 30.9149 | 51.4298 | 5.0479 | 60.6377 | 27.6236
1.0965 | 55.2471 | 30.732 | 51.6127 | 5.0479 | 60.8206 | 27.6236
1.0965 | 55.3773 | 30.9149 | 51.4732 | 5.0598 | 60.7027 | 27.6886
1.0977 | 55.3764 | 30.8539 | 51.5339 | 5.0543 | 60.7633 | 27.6882
1.0977 | 55.2462 | 30.9149 | 52.4295 | 5.0425 | 61.6372 | 27.6231
1.0977 | 55.3764 | 30.793 | 51.5948 | 5.0543 | 60.8242 | 27.6882
1.0989 | 55.3754 | 30.8539 | 51.5336 | 5.0489 | 60.7628 | 27.6877
1.0989 | 55.3754 | 30.9759 | 51.4116 | 5.0489 | 60.6408 | 27.6877
1.0989 | 55.3754 | 30.9149 | 51.4726 | 5.0489 | 60.7018 | 27.6877
1.1001 | 55.3744 | 31.0368 | 51.3503 | 5.0431 | 60.5794 | 27.6872
1.1001 | 55.3744 | 31.0368 | 51.3503 | 5.0431 | 60.5794 | 27.6872
1.1001 | 55.3744 | 30.8539 | 51.5332 | 5.0431 | 60.7623 | 27.6872
1.1001 | 55.3744 | 30.9149 | 51.4722 | 5.0431 | 60.7013 | 27.6872
1.1013 | 55.3735 | 30.9759 | 51.4109 | 5.0377 | 60.6398 | 27.6867
1.1013 | 55.3735 | 30.8539 | 51.5329 | 5.0377 | 60.7618 | 27.6867
1.1024 | 55.3726 | 30.793 | 52.5935 | 5.0323 | 61.8223 | 27.6863
1.1024 | 55.3726 | 30.9149 | 51.4716 | 5.0323 | 60.7004 | 27.6863
1.1024 | 55.3726 | 30.9149 | 51.4716 | 5.0323 | 60.7004 | 27.6863
1.1024 | 55.3726 | 30.9149 | 51.4716 | 5.0323 | 60.7004 | 27.6863
1.1037 | 55.4757 | 30.9759 | 51.445 | 5.036 | 60.691 | 27.7379
1.1037 | 55.3716 | 30.9149 | 51.4713 | 5.0266 | 60.6999 | 27.6858
1.1037 | 55.4757 | 30.9149 | 51.506 | 5.036 | 60.752 | 27.7379
1.1048 | 55.4748 | 30.9759 | 51.4447 | 5.0306 | 60.6905 | 27.7374
1.1048 | 55.4748 | 30.793 | 51.6276 | 5.0306 | 60.8734 | 27.7374
1.106 | 55.4738 | 30.8539 | 51.5664 | 5.0252 | 60.812 | 27.7369
1.106 | 55.4738 | 30.8539 | 52.5664 | 5.0252 | 61.812 | 27.7369
1.106 | 55.4738 | 30.793 | 51.6273 | 5.0252 | 60.8729 | 27.7369
1.106 | 55.4738 | 30.732 | 51.6883 | 5.0252 | 60.9339 | 27.7369
1.1072 | 55.4729 | 30.671 | 51.749 | 5.0198 | 60.9944 | 27.7364
1.1072 | 55.4729 | 30.5491 | 51.8709 | 5.0198 | 61.1163 | 27.7364
1.1072 | 55.4729 | 30.732 | 51.688 | 5.0198 | 60.9334 | 27.7364
1.1084 | 55.4719 | 30.732 | 51.6876 | 5.0142 | 60.933 | 27.736
1.1084 | 55.4719 | 31.0368 | 51.3828 | 5.0142 | 60.6282 | 27.736
1.1084 | 55.4719 | 30.8539 | 51.5657 | 5.0142 | 60.8111 | 27.736
1.1096 | 55.5751 | 30.671 | 51.783 | 5.0182 | 61.0456 | 27.7876
1.1096 | 55.471 | 30.671 | 51.7483 | 5.0088 | 60.9935 | 27.7355
1.1096 | 55.5751 | 30.4881 | 51.9659 | 5.0182 | 61.2285 | 27.7876
1.1107 | 55.5742 | 30.732 | 51.7217 | 5.0128 | 60.9841 | 27.7871
1.1107 | 55.5742 | 30.793 | 51.6607 | 5.0128 | 60.9231 | 27.7871
1.1107 | 55.5742 | 30.671 | 51.7827 | 5.0128 | 61.0451 | 27.7871
1.1131 | 55.5722 | 30.5491 | 51.904 | 5.0018 | 61.166 | 27.7861
1.1131 | 55.5722 | 30.793 | 51.6601 | 5.0018 | 60.9221 | 27.7861
1.1131 | 55.5722 | 30.732 | 51.7211 | 5.0018 | 60.9831 | 27.7861
1.1143 | 55.7015 | 30.671 | 51.8252 | 5.0082 | 61.1087 | 27.8507
1.1143 | 55.5713 | 30.793 | 51.6598 | 4.9965 | 60.9216 | 27.7856
1.1143 | 55.5713 | 30.671 | 51.7818 | 4.9965 | 61.0436 | 27.7856
1.1155 | 55.5704 | 30.9759 | 51.4766 | 4.9912 | 60.7383 | 27.7852
1.1155 | 55.7005 | 30.793 | 51.7028 | 5.0029 | 60.9863 | 27.8503
1.1166 | 55.6996 | 31.0368 | 51.4587 | 4.9976 | 60.742 | 27.8498
1.1155 | 55.7005 | 30.8539 | 51.6419 | 5.0029 | 60.9254 | 27.8503
1.1155 | 55.7005 | 30.671 | 51.8248 | 5.0029 | 61.1083 | 27.8503
1.1166 | 55.6996 | 30.8539 | 52.6416 | 4.9976 | 61.9249 | 27.8498
1.1166 | 55.6996 | 30.732 | 51.7635 | 4.9976 | 61.0468 | 27.8498
1.1166 | 55.6996 | 30.9759 | 51.5196 | 4.9976 | 60.8029 | 27.8498
1.1179 | 55.6986 | 30.8539 | 51.6413 | 4.992 | 60.9244 | 27.8493
1.1166 | 55.6996 | 30.8539 | 51.6416 | 4.9976 | 60.9249 | 27.8498
1.1179 | 55.6986 | 30.9759 | 51.5193 | 4.992 | 60.8024 | 27.8493
1.1179 | 55.6986 | 30.9149 | 51.5803 | 4.992 | 60.8634 | 27.8493
1.1179 | 55.6986 | 30.732 | 51.7632 | 4.992 | 61.0463 | 27.8493
1.1179 | 55.6986 | 30.9149 | 51.5803 | 4.992 | 60.8634 | 27.8493
1.119 | 55.6976 | 30.9759 | 51.519 | 4.9867 | 60.8019 | 27.8488
1.119 | 55.8018 | 30.9759 | 51.5537 | 4.996 | 60.854 | 27.9009
1.119 | 55.6976 | 30.793 | 51.7019 | 4.9867 | 60.9848 | 27.8488
1.119 | 55.6976 | 30.793 | 51.7019 | 4.9867 | 60.9848 | 27.8488
1.119 | 55.6976 | 30.9149 | 51.58 | 4.9867 | 60.8629 | 27.8488
1.119 | 55.6976 | 30.8539 | 51.641 | 4.9867 | 60.9239 | 27.8488
1.1202 | 55.6967 | 30.8539 | 51.6407 | 4.9814 | 60.9234 | 27.8483
1.1202 | 55.6967 | 30.8539 | 51.6407 | 4.9814 | 60.9234 | 27.8483
1.1202 | 55.8008 | 30.793 | 52.7363 | 4.9907 | 62.0364 | 27.9004
1.1202 | 55.8008 | 30.793 | 51.7363 | 4.9907 | 61.0364 | 27.9004
1.1202 | 55.6967 | 30.793 | 51.7016 | 4.9814 | 60.9843 | 27.8483
1.1214 | 55.7999 | 30.8539 | 51.6751 | 4.9854 | 60.975 | 27.8999
1.1214 | 55.7999 | 30.61 | 51.919 | 4.9854 | 61.2189 | 27.8999
1.1214 | 55.7999 | 30.9149 | 51.6141 | 4.9854 | 60.914 | 27.8999
1.1214 | 55.7999 | 30.793 | 51.736 | 4.9854 | 61.0359 | 27.8999
1.1214 | 55.7999 | 30.8539 | 52.6751 | 4.9854 | 61.975 | 27.8999
1.1214 | 55.7999 | 30.793 | 52.736 | 4.9854 | 62.0359 | 27.8999
1.1226 | 55.7989 | 30.9759 | 52.5527 | 4.9799 | 61.8525 | 27.8994
1.1226 | 55.7989 | 30.9149 | 52.6137 | 4.9799 | 61.9135 | 27.8994
1.1238 | 55.7979 | 31.0368 | 52.4915 | 4.9746 | 61.7912 | 27.899
1.1238 | 55.7979 | 30.8539 | 51.6744 | 4.9746 | 60.9741 | 27.899
1.1238 | 55.7979 | 31.0368 | 52.4915 | 4.9746 | 61.7912 | 27.899
1.1249 | 55.797 | 30.8539 | 51.6741 | 4.9694 | 60.9736 | 27.8985
1.1249 | 55.797 | 30.8539 | 52.6741 | 4.9694 | 61.9736 | 27.8985
1.1249 | 55.797 | 31.0368 | 51.4912 | 4.9694 | 60.7907 | 27.8985
1.1249 | 55.797 | 31.1588 | 52.3692 | 4.9694 | 61.6687 | 27.8985
1.1261 | 55.7961 | 30.9759 | 51.5518 | 4.9641 | 60.8511 | 27.898
1.1261 | 55.9002 | 30.8539 | 52.7085 | 4.9734 | 62.0252 | 27.9501
1.1261 | 55.9002 | 30.9759 | 51.5865 | 4.9734 | 60.9032 | 27.9501
1.1273 | 55.8992 | 31.0368 | 51.5253 | 4.9678 | 60.8418 | 27.9496
1.1273 | 55.8992 | 30.9149 | 51.6472 | 4.9678 | 60.9637 | 27.9496
1.1273 | 55.8992 | 30.9759 | 51.5862 | 4.9678 | 60.9027 | 27.9496
1.1273 | 55.8992 | 31.0368 | 51.5253 | 4.9678 | 60.8418 | 27.9496
1.1285 | 55.8982 | 31.0368 | 51.5249 | 4.9626 | 60.8413 | 27.9491
1.1285 | 55.8982 | 31.1588 | 52.4029 | 4.9626 | 61.7193 | 27.9491
1.1285 | 55.8982 | 30.9759 | 51.5858 | 4.9626 | 60.9022 | 27.9491
1.1285 | 55.8982 | 31.1588 | 52.4029 | 4.9626 | 61.7193 | 27.9491
1.1285 | 55.8982 | 30.9759 | 52.5858 | 4.9626 | 61.9022 | 27.9491
1.1285 | 55.8982 | 31.0978 | 51.4639 | 4.9626 | 60.7803 | 27.9491
1.1297 | 55.8973 | 30.9149 | 51.6465 | 4.9574 | 60.9627 | 27.9486
1.1297 | 55.8973 | 30.9149 | 52.6465 | 4.9574 | 61.9627 | 27.9486
1.1297 | 55.8973 | 31.0368 | 51.5246 | 4.9574 | 60.8408 | 27.9486
1.1297 | 55.8973 | 30.9759 | 52.5855 | 4.9574 | 61.9017 | 27.9486
1.1297 | 55.8973 | 30.9149 | 51.6465 | 4.9574 | 60.9627 | 27.9486
1.1309 | 55.8963 | 30.9759 | 51.5852 | 4.9519 | 60.9012 | 27.9481
1.1309 | 55.8963 | 30.9759 | 51.5852 | 4.9519 | 60.9012 | 27.9481
1.1309 | 55.8963 | 30.9149 | 52.6462 | 4.9519 | 61.9622 | 27.9481
1.1309 | 55.8963 | 30.9759 | 51.5852 | 4.9519 | 60.9012 | 27.9481
1.1309 | 55.8963 | 31.0978 | 51.4633 | 4.9519 | 60.7793 | 27.9481
1.1321 | 55.8954 | 30.9759 | 51.5849 | 4.9467 | 60.9008 | 27.9477
1.1321 | 55.8954 | 31.1588 | 51.402 | 4.9467 | 60.7179 | 27.9477
1.1321 | 56.0255 | 30.9149 | 51.6893 | 4.9582 | 61.0268 | 28.0127
1.1321 | 56.0255 | 30.9759 | 51.6283 | 4.9582 | 60.9658 | 28.0127
1.1321 | 56.0255 | 31.2807 | 52.3235 | 4.9582 | 61.661 | 28.0127
1.1332 | 56.0245 | 31.0978 | 52.506 | 4.953 | 61.8435 | 28.0123
1.1332 | 56.0245 | 31.0368 | 51.567 | 4.953 | 60.9045 | 28.0123
1.1332 | 56.0245 | 30.9759 | 51.6279 | 4.953 | 60.9654 | 28.0123
1.1332 | 56.0245 | 31.1588 | 51.445 | 4.953 | 60.7825 | 28.0123
1.1344 | 56.0236 | 30.9759 | 51.6276 | 4.9479 | 60.9649 | 28.0118
1.1344 | 56.0236 | 30.9759 | 51.6276 | 4.9479 | 60.9649 | 28.0118
1.1356 | 56.0226 | 30.9759 | 51.6273 | 4.9424 | 60.9644 | 28.0113
1.1356 | 56.0226 | 30.793 | 51.8102 | 4.9424 | 61.1473 | 28.0113
1.1356 | 56.0226 | 30.9149 | 51.6883 | 4.9424 | 61.0254 | 28.0113
1.1356 | 56.0226 | 30.9149 | 52.6883 | 4.9424 | 62.0254 | 28.0113
1.1356 | 56.0226 | 30.793 | 51.8102 | 4.9424 | 61.1473 | 28.0113
1.1368 | 56.0217 | 30.732 | 51.8709 | 4.9372 | 61.2078 | 28.0108
1.1368 | 56.0217 | 30.8539 | 51.749 | 4.9372 | 61.0859 | 28.0108
1.1368 | 56.1258 | 31.0368 | 51.6008 | 4.9464 | 60.9551 | 28.0629
1.1368 | 56.0217 | 30.9759 | 51.627 | 4.9372 | 60.9639 | 28.0108
1.1368 | 56.0217 | 30.8539 | 51.749 | 4.9372 | 61.0859 | 28.0108
1.1368 | 56.1258 | 30.9759 | 51.6617 | 4.9464 | 61.016 | 28.0629
1.1368 | 56.0217 | 30.8539 | 51.749 | 4.9372 | 61.0859 | 28.0108
1.138 | 56.0207 | 30.793 | 51.8096 | 4.9321 | 61.1464 | 28.0104
1.138 | 56.1248 | 31.0368 | 51.6005 | 4.9413 | 60.9546 | 28.0624
1.138 | 56.0207 | 30.9149 | 51.6877 | 4.9321 | 61.0245 | 28.0104
1.138 | 56.1248 | 30.8539 | 51.7834 | 4.9413 | 61.1375 | 28.0624
1.138 | 56.1248 | 30.9149 | 51.7224 | 4.9413 | 61.0765 | 28.0624
1.138 | 56.1248 | 30.8539 | 51.7834 | 4.9413 | 61.1375 | 28.0624
1.1391 | 56.1239 | 30.793 | 51.844 | 4.9361 | 61.1979 | 28.0619
1.1391 | 56.1239 | 30.732 | 52.905 | 4.9361 | 62.2589 | 28.0619
1.1391 | 56.1239 | 30.793 | 51.844 | 4.9361 | 61.1979 | 28.0619
1.1391 | 56.1239 | 30.671 | 51.966 | 4.9361 | 61.3199 | 28.0619
1.1391 | 56.1239 | 30.61 | 52.027 | 4.9361 | 61.3809 | 28.0619
1.1404 | 56.1229 | 30.61 | 52.0266 | 4.9307 | 61.3804 | 28.0614
1.1404 | 56.1229 | 30.732 | 51.9046 | 4.9307 | 61.2584 | 28.0614
1.1404 | 56.1229 | 30.793 | 51.8436 | 4.9307 | 61.1974 | 28.0614
1.1415 | 56.226 | 30.9759 | 51.6951 | 4.9347 | 61.0661 | 28.113
1.1415 | 56.226 | 30.671 | 52 | 4.9347 | 61.371 | 28.113
1.1415 | 56.1219 | 30.793 | 52.8433 | 4.9256 | 62.197 | 28.061
1.1415 | 56.226 | 30.8539 | 51.8171 | 4.9347 | 61.1881 | 28.113
1.1427 | 56.2251 | 30.8539 | 51.8168 | 4.9296 | 61.1876 | 28.1125
1.1427 | 56.121 | 30.9149 | 51.7211 | 4.9205 | 61.0746 | 28.0605
1.1427 | 56.2251 | 30.793 | 51.8777 | 4.9296 | 61.2485 | 28.1125
1.1427 | 56.121 | 30.793 | 51.843 | 4.9205 | 61.1965 | 28.0605
1.1439 | 56.2241 | 30.793 | 51.8774 | 4.9245 | 61.2481 | 28.1121
1.1439 | 56.2241 | 30.732 | 52.9384 | 4.9245 | 62.3091 | 28.1121
1.1439 | 56.2241 | 30.8539 | 51.8165 | 4.9245 | 61.1872 | 28.1121
1.1439 | 56.2241 | 31.0368 | 51.6336 | 4.9245 | 61.0043 | 28.1121
1.1439 | 56.2241 | 30.8539 | 51.8165 | 4.9245 | 61.1872 | 28.1121
1.1439 | 56.2241 | 30.9149 | 51.7555 | 4.9245 | 61.1262 | 28.1121
1.1451 | 56.119 | 30.8539 | 51.7814 | 4.91 | 61.1346 | 28.0595
1.1451 | 56.2231 | 30.8539 | 51.8161 | 4.919 | 61.1867 | 28.1116
1.1451 | 56.119 | 30.9759 | 51.6594 | 4.91 | 61.0126 | 28.0595
1.1451 | 56.2231 | 30.9149 | 51.7551 | 4.919 | 61.1257 | 28.1116
1.1451 | 56.2231 | 31.0368 | 51.6332 | 4.919 | 61.0038 | 28.1116
1.1451 | 56.2231 | 30.793 | 51.877 | 4.919 | 61.2476 | 28.1116
1.1451 | 56.2231 | 30.9149 | 51.7551 | 4.919 | 61.1257 | 28.1116
1.1463 | 56.2222 | 31.1588 | 52.5109 | 4.914 | 61.8813 | 28.1111
1.1463 | 56.2222 | 30.8539 | 51.8158 | 4.914 | 61.1862 | 28.1111
1.1463 | 56.2222 | 31.1588 | 51.5109 | 4.914 | 60.8813 | 28.1111
1.1474 | 56.2212 | 30.8539 | 51.8155 | 4.9089 | 61.1857 | 28.1106
1.1474 | 56.2212 | 31.0978 | 52.5716 | 4.9089 | 61.9418 | 28.1106
1.1474 | 56.2212 | 30.9759 | 51.6935 | 4.9089 | 61.0637 | 28.1106
1.1486 | 56.2203 | 30.8539 | 51.8152 | 4.9038 | 61.1852 | 28.1101
1.1486 | 56.2203 | 30.8539 | 51.8152 | 4.9038 | 61.1852 | 28.1101
1.1486 | 56.2203 | 30.8539 | 52.8152 | 4.9038 | 62.1852 | 28.1101
1.1498 | 56.2193 | 30.793 | 52.8758 | 4.8985 | 62.2456 | 28.1096
1.1498 | 56.3494 | 30.732 | 52.9801 | 4.9098 | 62.3717 | 28.1747
1.1498 | 56.2193 | 30.732 | 52.9368 | 4.8985 | 62.3066 | 28.1096
1.1498 | 56.3494 | 30.8539 | 52.8582 | 4.9098 | 62.2498 | 28.1747
1.151 | 56.3485 | 30.793 | 52.9188 | 4.9047 | 62.3102 | 28.1742
1.151 | 56.3485 | 30.8539 | 52.8579 | 4.9047 | 62.2493 | 28.1742
1.151 | 56.2183 | 30.9149 | 52.7535 | 4.8934 | 62.1233 | 28.1092
1.151 | 56.3485 | 30.671 | 52.0408 | 4.9047 | 61.4322 | 28.1742
1.151 | 56.3485 | 30.671 | 52.0408 | 4.9047 | 61.4322 | 28.1742
1.1522 | 56.3475 | 30.9759 | 51.7356 | 4.8997 | 61.1269 | 28.1738
1.151 | 56.3485 | 31.0978 | 51.614 | 4.9047 | 61.0054 | 28.1742
1.1522 | 56.3475 | 30.9149 | 51.7966 | 4.8997 | 61.1879 | 28.1738
1.1522 | 56.3475 | 31.0978 | 52.6137 | 4.8997 | 62.005 | 28.1738
1.1522 | 56.3475 | 30.8539 | 51.8576 | 4.8997 | 61.2489 | 28.1738
1.1522 | 56.3475 | 30.8539 | 51.8576 | 4.8997 | 61.2489 | 28.1738
1.1533 | 56.3466 | 30.8539 | 52.8573 | 4.8947 | 62.2484 | 28.1733
1.1533 | 56.3466 | 30.8539 | 51.8573 | 4.8947 | 61.2484 | 28.1733
1.1533 | 56.4506 | 30.8539 | 51.892 | 4.9037 | 61.3004 | 28.2253
1.1533 | 56.3466 | 30.9759 | 51.7353 | 4.8947 | 61.1264 | 28.1733
1.1533 | 56.3466 | 30.9759 | 51.7353 | 4.8947 | 61.1264 | 28.1733
1.1533 | 56.3466 | 30.8539 | 51.8573 | 4.8947 | 61.2484 | 28.1733
1.1546 | 56.4496 | 30.9149 | 51.8306 | 4.8983 | 61.2389 | 28.2248
1.1546 | 56.4496 | 31.0368 | 52.7087 | 4.8983 | 62.117 | 28.2248
1.1546 | 56.4496 | 30.732 | 52.0135 | 4.8983 | 61.4218 | 28.2248
1.1557 | 56.4487 | 30.8539 | 51.8913 | 4.8933 | 61.2994 | 28.2243
1.1557 | 56.4487 | 30.8539 | 51.8913 | 4.8933 | 61.2994 | 28.2243
1.1557 | 56.4487 | 30.732 | 52.0132 | 4.8933 | 61.4213 | 28.2243
1.1569 | 56.4477 | 31.0368 | 52.7081 | 4.8883 | 62.1161 | 28.2239
1.1569 | 56.4477 | 30.8539 | 52.891 | 4.8883 | 62.299 | 28.2239
1.1569 | 56.4477 | 30.793 | 51.9519 | 4.8883 | 61.3599 | 28.2239
1.1581 | 56.5508 | 30.793 | 51.9863 | 4.892 | 61.4114 | 28.2754
1.1581 | 56.5508 | 30.732 | 53.0473 | 4.892 | 62.4724 | 28.2754
1.1581 | 56.5508 | 30.8539 | 51.9254 | 4.892 | 61.3505 | 28.2754
1.1593 | 56.5499 | 30.9759 | 51.8031 | 4.887 | 61.228 | 28.2749
1.1581 | 56.5508 | 30.9759 | 51.8034 | 4.892 | 61.2285 | 28.2754
1.1593 | 56.5499 | 30.8539 | 51.9251 | 4.887 | 61.35 | 28.2749
1.1593 | 56.5499 | 30.793 | 51.986 | 4.887 | 61.4109 | 28.2749
1.1593 | 56.5499 | 30.671 | 52.108 | 4.887 | 61.5329 | 28.2749
1.1593 | 56.5499 | 30.732 | 53.047 | 4.887 | 62.4719 | 28.2749
1.1605 | 56.5489 | 30.732 | 53.0466 | 4.882 | 62.4715 | 28.2745
1.1605 | 56.5489 | 30.671 | 53.1076 | 4.882 | 62.5325 | 28.2745
1.1605 | 56.5489 | 30.9149 | 51.8637 | 4.882 | 61.2886 | 28.2745
1.1605 | 56.5489 | 30.793 | 51.9856 | 4.882 | 61.4105 | 28.2745
1.1605 | 56.5489 | 30.9149 | 51.8637 | 4.882 | 61.2886 | 28.2745
1.1605 | 56.5489 | 31.0368 | 51.7418 | 4.882 | 61.1667 | 28.2745
1.1616 | 56.548 | 30.9759 | 51.8024 | 4.877 | 61.2271 | 28.274
1.1616 | 56.548 | 31.0978 | 51.6805 | 4.877 | 61.1052 | 28.274
1.1616 | 56.548 | 30.9759 | 52.8024 | 4.877 | 62.2271 | 28.274
1.1616 | 56.548 | 30.9149 | 51.8634 | 4.877 | 61.2881 | 28.274
1.1629 | 56.547 | 31.0978 | 52.6802 | 4.8717 | 62.1047 | 28.2735
1.1616 | 56.548 | 31.0368 | 52.7415 | 4.877 | 62.1662 | 28.274
1.1629 | 56.547 | 30.9149 | 51.8631 | 4.8717 | 61.2876 | 28.2735
1.1629 | 56.547 | 30.8539 | 51.9241 | 4.8717 | 61.3486 | 28.2735
1.1629 | 56.547 | 30.9759 | 51.8021 | 4.8717 | 61.2266 | 28.2735
1.1629 | 56.6771 | 30.8539 | 51.9675 | 4.8829 | 61.4136 | 28.3385
1.1629 | 56.547 | 30.9149 | 51.8631 | 4.8717 | 61.2876 | 28.2735
1.164 | 56.546 | 30.793 | 52.9847 | 4.8668 | 62.409 | 28.273
1.164 | 56.6761 | 30.8539 | 51.9671 | 4.878 | 61.4132 | 28.3381
1.164 | 56.6761 | 30.9149 | 51.9061 | 4.878 | 61.3522 | 28.3381
1.164 | 56.546 | 30.732 | 52.0457 | 4.8668 | 61.47 | 28.273
1.164 | 56.546 | 30.793 | 52.9847 | 4.8668 | 62.409 | 28.273
1.164 | 56.546 | 30.671 | 52.1067 | 4.8668 | 61.531 | 28.273
1.1652 | 56.6752 | 30.61 | 52.2107 | 4.873 | 61.6566 | 28.3376
1.1652 | 56.6752 | 30.671 | 52.1497 | 4.873 | 61.5956 | 28.3376
1.1664 | 56.6742 | 30.732 | 52.0884 | 4.868 | 61.5341 | 28.3371
1.1664 | 56.6742 | 30.793 | 52.0274 | 4.868 | 61.4731 | 28.3371
1.1664 | 56.6742 | 30.9149 | 51.9055 | 4.868 | 61.3512 | 28.3371
1.1664 | 56.6742 | 30.793 | 52.0274 | 4.868 | 61.4731 | 28.3371
1.1676 | 56.6732 | 30.8539 | 51.9662 | 4.8628 | 61.4117 | 28.3366
1.1676 | 56.6732 | 30.9759 | 52.8442 | 4.8628 | 62.2897 | 28.3366
1.1676 | 56.6732 | 30.8539 | 51.9662 | 4.8628 | 61.4117 | 28.3366
1.1676 | 56.6732 | 30.5491 | 52.271 | 4.8628 | 61.7165 | 28.3366
1.1688 | 56.6722 | 30.61 | 52.2097 | 4.8579 | 61.6551 | 28.3361
1.1688 | 56.6722 | 30.793 | 53.0267 | 4.8579 | 62.4721 | 28.3361
1.1688 | 56.6722 | 30.4881 | 53.3316 | 4.8579 | 62.777 | 28.3361
1.1688 | 56.6722 | 30.61 | 53.2097 | 4.8579 | 62.6551 | 28.3361
1.1688 | 56.6722 | 30.732 | 52.0877 | 4.8579 | 61.5331 | 28.3361
1.1688 | 56.6722 | 30.671 | 52.1487 | 4.8579 | 61.5941 | 28.3361
1.1699 | 56.6713 | 30.732 | 52.0874 | 4.8529 | 61.5326 | 28.3356
1.1699 | 56.6713 | 30.671 | 52.1484 | 4.8529 | 61.5936 | 28.3356
1.1699 | 56.6713 | 30.61 | 52.2094 | 4.8529 | 61.6546 | 28.3356
1.1699 | 56.6713 | 30.732 | 52.0874 | 4.8529 | 61.5326 | 28.3356
1.1699 | 56.7754 | 30.732 | 52.1221 | 4.8618 | 61.5847 | 28.3877
1.1711 | 56.7744 | 30.732 | 53.1218 | 4.8569 | 62.5842 | 28.3872
1.1711 | 56.7744 | 30.4881 | 53.3657 | 4.8569 | 62.8281 | 28.3872
1.1711 | 56.7744 | 30.4881 | 52.3657 | 4.8569 | 61.8281 | 28.3872
1.1711 | 56.6703 | 30.61 | 52.2091 | 4.848 | 61.6542 | 28.3352
1.1711 | 56.6703 | 30.671 | 52.1481 | 4.848 | 61.5932 | 28.3352
1.1711 | 56.6703 | 30.61 | 53.2091 | 4.848 | 62.6542 | 28.3352
1.1723 | 56.6693 | 30.5491 | 52.2697 | 4.8428 | 61.7146 | 28.3347
1.1723 | 56.7734 | 30.4881 | 52.3654 | 4.8517 | 61.8276 | 28.3867
1.1723 | 56.7734 | 30.732 | 52.1215 | 4.8517 | 61.5837 | 28.3867
1.1723 | 56.7734 | 30.732 | 53.1215 | 4.8517 | 62.5837 | 28.3867
1.1735 | 56.7724 | 30.732 | 52.1211 | 4.8468 | 61.5832 | 28.3862
1.1735 | 56.7724 | 30.61 | 52.2431 | 4.8468 | 61.7052 | 28.3862
1.1735 | 56.7724 | 30.732 | 53.1211 | 4.8468 | 62.5832 | 28.3862
1.1735 | 56.7724 | 30.671 | 52.1821 | 4.8468 | 61.6442 | 28.3862
1.1735 | 56.7724 | 30.8539 | 51.9992 | 4.8468 | 61.4613 | 28.3862
1.1735 | 56.7724 | 30.8539 | 51.9992 | 4.8468 | 61.4613 | 28.3862
1.1735 | 56.7724 | 30.732 | 52.1211 | 4.8468 | 61.5832 | 28.3862
1.1747 | 56.7715 | 30.793 | 52.0598 | 4.8419 | 61.5217 | 28.3857
1.1747 | 56.7715 | 30.9759 | 51.8769 | 4.8419 | 61.3388 | 28.3857
1.1747 | 56.7715 | 31.1588 | 51.694 | 4.8419 | 61.1559 | 28.3857
1.1747 | 56.7715 | 30.9149 | 51.9379 | 4.8419 | 61.3998 | 28.3857
1.1747 | 56.7715 | 30.793 | 52.0598 | 4.8419 | 61.5217 | 28.3857
1.1758 | 56.7705 | 30.793 | 53.0595 | 4.837 | 62.5213 | 28.3853
1.1758 | 56.7705 | 30.9759 | 51.8766 | 4.837 | 61.3384 | 28.3853
1.1758 | 56.7705 | 30.9759 | 51.8766 | 4.837 | 61.3384 | 28.3853
1.1758 | 56.7705 | 30.9149 | 52.9376 | 4.837 | 62.3994 | 28.3853
1.1758 | 56.7705 | 30.793 | 52.0595 | 4.837 | 61.5213 | 28.3853
1.1771 | 56.7695 | 30.793 | 52.0592 | 4.8319 | 61.5208 | 28.3848
1.1771 | 56.7695 | 30.8539 | 51.9983 | 4.8319 | 61.4599 | 28.3848
1.1771 | 56.7695 | 30.9149 | 51.9373 | 4.8319 | 61.3989 | 28.3848
1.1782 | 56.8726 | 30.8539 | 52.0326 | 4.8358 | 61.5114 | 28.4363
1.1782 | 56.8726 | 30.793 | 52.0935 | 4.8358 | 61.5723 | 28.4363
1.1782 | 56.8726 | 30.8539 | 52.0326 | 4.8358 | 61.5114 | 28.4363
1.1782 | 56.8726 | 30.793 | 52.0935 | 4.8358 | 61.5723 | 28.4363
1.1794 | 56.8717 | 30.671 | 52.2152 | 4.831 | 61.6938 | 28.4358
1.1794 | 56.8717 | 30.732 | 52.1542 | 4.831 | 61.6328 | 28.4358
1.1794 | 56.8717 | 30.793 | 52.0932 | 4.831 | 61.5718 | 28.4358
1.1806 | 56.8707 | 30.732 | 52.1539 | 4.8261 | 61.6324 | 28.4354
1.1806 | 57.0008 | 31.0978 | 52.8315 | 4.8372 | 62.3316 | 28.5004
1.1818 | 56.8697 | 30.8539 | 52.0317 | 4.821 | 61.51 | 28.4349
1.1818 | 56.8697 | 30.793 | 52.0926 | 4.821 | 61.5709 | 28.4349
1.1818 | 56.8697 | 30.8539 | 53.0317 | 4.821 | 62.51 | 28.4349
1.1818 | 56.8697 | 31.0978 | 51.7878 | 4.821 | 61.2661 | 28.4349
1.1818 | 56.8697 | 30.8539 | 52.0317 | 4.821 | 61.51 | 28.4349
1.183 | 56.8688 | 30.9149 | 52.9704 | 4.8162 | 62.4485 | 28.4344
1.183 | 56.8688 | 31.0368 | 52.8485 | 4.8162 | 62.3266 | 28.4344
1.1841 | 56.8678 | 31.0368 | 52.8481 | 4.8113 | 62.3261 | 28.4339
1.1841 | 56.9979 | 31.0368 | 51.8915 | 4.8223 | 61.3911 | 28.4989
1.1841 | 56.9979 | 30.9759 | 52.9524 | 4.8223 | 62.452 | 28.4989
1.1854 | 56.9969 | 30.671 | 52.257 | 4.8172 | 61.7564 | 28.4984
1.1854 | 56.9969 | 30.9759 | 51.9521 | 4.8172 | 61.4515 | 28.4984
1.1854 | 56.9969 | 30.9149 | 52.0131 | 4.8172 | 61.5125 | 28.4984
1.1865 | 56.9959 | 30.8539 | 52.0737 | 4.8124 | 61.5731 | 28.498
1.1865 | 56.9959 | 30.8539 | 52.0737 | 4.8124 | 61.5731 | 28.498
1.1865 | 57.1 | 30.9149 | 52.0474 | 4.8212 | 61.5641 | 28.55
1.1865 | 56.9959 | 31.0978 | 51.8298 | 4.8124 | 61.3292 | 28.498
1.1877 | 57.099 | 30.9149 | 52.0471 | 4.8164 | 61.5636 | 28.5495
1.1877 | 57.099 | 30.9759 | 51.9861 | 4.8164 | 61.5026 | 28.5495
1.1877 | 57.099 | 30.9149 | 52.0471 | 4.8164 | 61.5636 | 28.5495
1.1889 | 57.098 | 30.793 | 52.1687 | 4.8116 | 61.685 | 28.549
1.1889 | 57.098 | 30.793 | 52.1687 | 4.8116 | 61.685 | 28.549
1.1889 | 57.098 | 30.8539 | 52.1078 | 4.8116 | 61.6241 | 28.549
1.1901 | 57.097 | 30.9149 | 52.0464 | 4.8065 | 61.5626 | 28.5485
1.1901 | 57.097 | 31.0368 | 51.9245 | 4.8065 | 61.4407 | 28.5485
1.1901 | 57.097 | 30.9149 | 53.0464 | 4.8065 | 62.5626 | 28.5485
1.1901 | 57.097 | 30.8539 | 52.1074 | 4.8065 | 61.6236 | 28.5485
1.1901 | 57.097 | 30.793 | 52.1683 | 4.8065 | 61.6845 | 28.5485
1.1901 | 57.097 | 31.0368 | 51.9245 | 4.8065 | 61.4407 | 28.5485
1.1913 | 57.0961 | 30.9149 | 52.0461 | 4.8017 | 61.5621 | 28.548
1.1913 | 57.0961 | 30.793 | 52.168 | 4.8017 | 61.684 | 28.548
1.1913 | 57.0961 | 31.0368 | 51.9242 | 4.8017 | 61.4402 | 28.548
1.1924 | 57.0951 | 30.793 | 52.1677 | 4.7969 | 61.6836 | 28.5476
1.1913 | 57.0961 | 31.0368 | 51.9242 | 4.8017 | 61.4402 | 28.548
1.1924 | 57.1992 | 30.9759 | 52.0195 | 4.8056 | 61.5527 | 28.5996
1.1924 | 57.0951 | 30.9759 | 51.9848 | 4.7969 | 61.5007 | 28.5476
1.1924 | 57.0951 | 31.0368 | 51.9239 | 4.7969 | 61.4398 | 28.5476
1.1924 | 57.1992 | 31.2198 | 51.7756 | 4.8056 | 61.3088 | 28.5996
1.1924 | 57.1992 | 30.9149 | 52.0805 | 4.8056 | 61.6137 | 28.5996
1.1924 | 57.1992 | 31.1588 | 51.8366 | 4.8056 | 61.3698 | 28.5996
1.1936 | 57.1982 | 30.9759 | 52.0192 | 4.8009 | 61.5522 | 28.5991
1.1936 | 57.0942 | 30.9149 | 53.0455 | 4.7922 | 62.5612 | 28.5471
1.1936 | 57.0942 | 31.0368 | 51.9236 | 4.7922 | 61.4393 | 28.5471
1.1936 | 57.0942 | 31.0978 | 51.8626 | 4.7922 | 61.3783 | 28.5471
1.1948 | 57.1972 | 31.0978 | 51.8969 | 4.7958 | 61.4298 | 28.5986
1.1948 | 57.0931 | 31.0368 | 51.9232 | 4.7871 | 61.4388 | 28.5466
1.1948 | 57.0931 | 31.0368 | 51.9232 | 4.7871 | 61.4388 | 28.5466
1.1948 | 57.1972 | 30.9759 | 52.0188 | 4.7958 | 61.5517 | 28.5986
1.1948 | 57.1972 | 30.9149 | 52.0798 | 4.7958 | 61.6127 | 28.5986
1.1948 | 57.1972 | 31.0978 | 51.8969 | 4.7958 | 61.4298 | 28.5986
1.196 | 57.1962 | 30.9149 | 52.0795 | 4.7911 | 61.6122 | 28.5981
1.196 | 57.1962 | 30.9759 | 52.0185 | 4.7911 | 61.5512 | 28.5981
1.196 | 57.1962 | 30.9759 | 52.0185 | 4.7911 | 61.5512 | 28.5981
1.196 | 57.1962 | 31.2198 | 51.7746 | 4.7911 | 61.3073 | 28.5981
1.196 | 57.1962 | 31.0368 | 51.9576 | 4.7911 | 61.4903 | 28.5981
1.196 | 57.1962 | 31.0978 | 51.8966 | 4.7911 | 61.4293 | 28.5981
1.1972 | 57.0912 | 31.0978 | 51.8616 | 4.7776 | 61.3768 | 28.5456
1.1972 | 57.1953 | 31.0978 | 51.8963 | 4.7863 | 61.4288 | 28.5976
1.1972 | 57.1953 | 30.9759 | 53.0182 | 4.7863 | 62.5507 | 28.5976
1.1972 | 57.1953 | 31.0978 | 51.8963 | 4.7863 | 61.4288 | 28.5976
1.1983 | 57.1943 | 30.9149 | 52.0789 | 4.7816 | 61.6113 | 28.5972
1.1972 | 57.1953 | 31.0368 | 51.9573 | 4.7863 | 61.4898 | 28.5976
1.1983 | 57.1943 | 31.0978 | 51.896 | 4.7816 | 61.4284 | 28.5972
1.1983 | 57.1943 | 31.1588 | 51.835 | 4.7816 | 61.3674 | 28.5972
1.1983 | 57.1943 | 31.0368 | 51.957 | 4.7816 | 61.4894 | 28.5972
1.1983 | 57.1943 | 31.0368 | 51.957 | 4.7816 | 61.4894 | 28.5972
1.1996 | 57.1933 | 31.1588 | 51.8346 | 4.7766 | 61.3668 | 28.5966
1.1996 | 57.1933 | 31.1588 | 51.8346 | 4.7766 | 61.3668 | 28.5966
1.1996 | 57.1933 | 31.2198 | 51.7736 | 4.7766 | 61.3058 | 28.5966
1.1996 | 57.1933 | 30.9149 | 52.0785 | 4.7766 | 61.6107 | 28.5966
1.2007 | 57.4264 | 31.0978 | 52.9733 | 4.7913 | 62.5444 | 28.7132
1.2007 | 57.4264 | 30.9149 | 52.1562 | 4.7913 | 61.7273 | 28.7132
1.2007 | 57.4264 | 31.0368 | 53.0343 | 4.7913 | 62.6054 | 28.7132
1.2019 | 57.4255 | 31.1588 | 52.912 | 4.7866 | 62.4829 | 28.7127
1.2019 | 57.4255 | 31.0978 | 52.973 | 4.7866 | 62.5439 | 28.7127
1.2019 | 57.4255 | 31.3417 | 51.7291 | 4.7866 | 61.3 | 28.7127
1.2031 | 57.4245 | 30.9759 | 53.0946 | 4.7819 | 62.6654 | 28.7123
1.2031 | 57.4245 | 31.0368 | 53.0337 | 4.7819 | 62.6045 | 28.7123
1.2043 | 57.4235 | 31.1588 | 51.9114 | 4.7769 | 61.4819 | 28.7117
1.2043 | 57.4235 | 30.9759 | 53.0943 | 4.7769 | 62.6648 | 28.7117
1.2043 | 57.4235 | 30.9759 | 53.0943 | 4.7769 | 62.6648 | 28.7117
1.2043 | 57.4235 | 31.0368 | 52.0334 | 4.7769 | 61.6039 | 28.7117
1.2055 | 57.4225 | 30.9759 | 52.0939 | 4.7722 | 61.6644 | 28.7113
1.2055 | 57.4225 | 31.0978 | 52.972 | 4.7722 | 62.5425 | 28.7113
1.2055 | 57.4225 | 31.2198 | 52.85 | 4.7722 | 62.4205 | 28.7113
1.2066 | 57.5256 | 31.1588 | 52.9454 | 4.7761 | 62.533 | 28.7628
1.2066 | 57.5256 | 30.9149 | 52.1893 | 4.7761 | 61.7769 | 28.7628
1.2066 | 57.5256 | 30.9759 | 52.1283 | 4.7761 | 61.7159 | 28.7628
1.2078 | 57.5246 | 30.8539 | 52.25 | 4.7715 | 61.8374 | 28.7623
1.209 | 57.5236 | 31.0368 | 52.0667 | 4.7665 | 61.654 | 28.7618
1.209 | 57.5236 | 31.0978 | 52.0057 | 4.7665 | 61.593 | 28.7618
1.209 | 57.5236 | 31.2198 | 51.8837 | 4.7665 | 61.471 | 28.7618
1.209 | 57.5236 | 31.2198 | 52.8837 | 4.7665 | 62.471 | 28.7618
1.2102 | 57.6527 | 31.0368 | 53.1098 | 4.7726 | 62.7185 | 28.8263
1.2102 | 57.6527 | 31.0368 | 53.1098 | 4.7726 | 62.7185 | 28.8263
1.2102 | 57.6527 | 31.1588 | 51.9878 | 4.7726 | 61.5965 | 28.8263
1.2114 | 57.6517 | 30.9759 | 52.1703 | 4.7679 | 61.779 | 28.8259
1.2114 | 57.6517 | 31.1588 | 51.9874 | 4.7679 | 61.5961 | 28.8259
1.2114 | 57.6517 | 30.9149 | 52.2313 | 4.7679 | 61.84 | 28.8259
1.2114 | 57.6517 | 30.9759 | 52.1703 | 4.7679 | 61.779 | 28.8259
1.2114 | 57.6517 | 31.0368 | 53.1094 | 4.7679 | 62.7181 | 28.8259
1.2126 | 57.6507 | 31.0368 | 53.1091 | 4.7629 | 62.7175 | 28.8253
1.2126 | 57.6507 | 31.0978 | 52.0481 | 4.7629 | 61.6565 | 28.8253
1.2126 | 57.6507 | 31.0368 | 52.1091 | 4.7629 | 61.7175 | 28.8253
1.2126 | 57.6507 | 31.0368 | 52.1091 | 4.7629 | 61.7175 | 28.8253
1.2126 | 57.7547 | 31.0978 | 52.0828 | 4.7715 | 61.7086 | 28.8774
1.2138 | 57.7538 | 31.2807 | 51.8996 | 4.7669 | 61.5252 | 28.8769
1.2138 | 57.7538 | 31.0978 | 52.0825 | 4.7669 | 61.7081 | 28.8769
1.2138 | 57.6497 | 31.0368 | 52.1088 | 4.7583 | 61.7171 | 28.8249
1.2138 | 57.7538 | 31.1588 | 52.0215 | 4.7669 | 61.6471 | 28.8769
1.2138 | 57.6497 | 31.0978 | 52.0478 | 4.7583 | 61.6561 | 28.8249
1.2149 | 57.7528 | 31.1588 | 52.0211 | 4.7622 | 61.6466 | 28.8764
1.2149 | 57.6488 | 31.0978 | 52.0475 | 4.7536 | 61.6556 | 28.8244
1.2149 | 57.7528 | 31.2198 | 51.9601 | 4.7622 | 61.5856 | 28.8764
1.2149 | 57.7528 | 31.2198 | 52.9601 | 4.7622 | 62.5856 | 28.8764
1.2149 | 57.7528 | 31.2198 | 51.9601 | 4.7622 | 61.5856 | 28.8764
1.2149 | 57.7528 | 31.2807 | 51.8992 | 4.7622 | 61.5247 | 28.8764
1.2161 | 57.7518 | 31.0978 | 52.0818 | 4.7576 | 61.7071 | 28.8759
1.2161 | 57.7518 | 31.2198 | 51.9598 | 4.7576 | 61.5851 | 28.8759
1.2161 | 57.7518 | 31.1588 | 52.0208 | 4.7576 | 61.6461 | 28.8759
1.2161 | 57.7518 | 30.9759 | 52.2037 | 4.7576 | 61.829 | 28.8759
1.2161 | 57.7518 | 31.3417 | 51.8379 | 4.7576 | 61.4632 | 28.8759
1.2173 | 57.7508 | 31.0368 | 52.1425 | 4.7526 | 61.7676 | 28.8754
1.2173 | 57.7508 | 31.0978 | 52.0815 | 4.7526 | 61.7066 | 28.8754
1.2173 | 57.7508 | 31.2807 | 51.8986 | 4.7526 | 61.5237 | 28.8754
1.2173 | 57.7508 | 31.2198 | 51.9595 | 4.7526 | 61.5846 | 28.8754
1.2185 | 57.8539 | 31.2198 | 51.9938 | 4.7566 | 61.6361 | 28.9269
1.2185 | 57.7498 | 31.0368 | 53.1421 | 4.748 | 62.7671 | 28.8749
1.2185 | 57.8539 | 31.1588 | 52.0548 | 4.7566 | 61.6971 | 28.9269
1.2185 | 57.7498 | 31.2198 | 51.9591 | 4.748 | 61.5841 | 28.8749
1.2197 | 57.7489 | 31.2807 | 51.8979 | 4.7434 | 61.5227 | 28.8744
1.2197 | 57.8529 | 31.0978 | 52.1155 | 4.7519 | 61.7576 | 28.9264
1.2197 | 57.8529 | 31.0978 | 52.1155 | 4.7519 | 61.7576 | 28.9264
1.2208 | 57.8519 | 31.2198 | 52.9932 | 4.7473 | 62.6352 | 28.926
1.2208 | 57.8519 | 31.3417 | 52.8713 | 4.7473 | 62.5133 | 28.926
1.2208 | 57.8519 | 31.3417 | 52.8713 | 4.7473 | 62.5133 | 28.926
1.2221 | 57.8509 | 31.2198 | 52.9928 | 4.7424 | 62.6347 | 28.9255
1.2221 | 57.8509 | 31.1588 | 53.0538 | 4.7424 | 62.6957 | 28.9255
1.2221 | 57.8509 | 31.1588 | 52.0538 | 4.7424 | 61.6957 | 28.9255
1.2232 | 57.8499 | 31.2198 | 52.9925 | 4.7378 | 62.6342 | 28.925
1.2232 | 57.8499 | 31.1588 | 52.0535 | 4.7378 | 61.6952 | 28.925
1.2232 | 57.98 | 31.0978 | 52.1579 | 4.7485 | 61.8212 | 28.99
1.2256 | 57.978 | 31.3417 | 52.9133 | 4.7393 | 62.5763 | 28.989
1.2256 | 57.978 | 31.4027 | 51.8523 | 4.7393 | 61.5153 | 28.989
1.2256 | 57.978 | 31.0978 | 53.1572 | 4.7393 | 62.8202 | 28.989
1.2268 | 57.977 | 31.0978 | 53.1569 | 4.7344 | 62.8197 | 28.9885
1.2268 | 57.977 | 31.0368 | 52.2179 | 4.7344 | 61.8807 | 28.9885
1.2268 | 57.977 | 31.2807 | 52.974 | 4.7344 | 62.6368 | 28.9885
1.228 | 57.976 | 31.1588 | 52.0955 | 4.7298 | 61.7582 | 28.988
1.228 | 57.976 | 31.2807 | 51.9736 | 4.7298 | 61.6363 | 28.988
1.2291 | 58.0791 | 31.3417 | 51.947 | 4.7337 | 61.6268 | 29.0395
1.2291 | 57.9751 | 30.9759 | 52.2781 | 4.7253 | 61.9406 | 28.9875
1.2291 | 57.9751 | 31.0978 | 53.1562 | 4.7253 | 62.8187 | 28.9875
1.2291 | 57.9751 | 31.0368 | 52.2172 | 4.7253 | 61.8797 | 28.9875
1.2303 | 58.0781 | 31.2198 | 52.0686 | 4.7292 | 61.7482 | 29.039
1.2303 | 57.9741 | 31.0368 | 52.2169 | 4.7207 | 61.8792 | 28.987
1.2303 | 57.9741 | 31.1588 | 52.0949 | 4.7207 | 61.7572 | 28.987
1.2303 | 58.0781 | 31.2198 | 52.0686 | 4.7292 | 61.7482 | 29.039
1.2303 | 58.0781 | 31.2198 | 52.0686 | 4.7292 | 61.7482 | 29.039
1.2303 | 58.0781 | 31.2807 | 52.0077 | 4.7292 | 61.6873 | 29.039
1.2315 | 58.0771 | 31.2198 | 52.0682 | 4.7243 | 61.7477 | 29.0385
1.2315 | 58.0771 | 31.0368 | 52.2512 | 4.7243 | 61.9307 | 29.0385
1.2315 | 58.0771 | 31.2198 | 52.0682 | 4.7243 | 61.7477 | 29.0385
1.2315 | 58.0771 | 31.1588 | 53.1292 | 4.7243 | 62.8087 | 29.0385
1.2315 | 58.0771 | 31.0978 | 53.1902 | 4.7243 | 62.8697 | 29.0385
1.2315 | 58.0771 | 31.0368 | 52.2512 | 4.7243 | 61.9307 | 29.0385
1.2327 | 58.0761 | 31.2198 | 53.0679 | 4.7198 | 62.7473 | 29.0381
1.2327 | 58.2061 | 30.9759 | 53.3551 | 4.7303 | 63.0562 | 29.1031
1.2327 | 58.0761 | 31.4027 | 51.885 | 4.7198 | 61.5644 | 29.0381
1.2327 | 58.0761 | 31.4027 | 52.885 | 4.7198 | 62.5644 | 29.0381
1.2339 | 58.0751 | 31.0368 | 52.2506 | 4.7153 | 61.9298 | 29.0376
1.2339 | 58.2051 | 31.0368 | 53.2939 | 4.7258 | 62.9948 | 29.1026
1.2339 | 58.2051 | 31.0978 | 52.2329 | 4.7258 | 61.9338 | 29.1026
1.2339 | 58.2051 | 31.0978 | 52.2329 | 4.7258 | 61.9338 | 29.1026
1.2339 | 58.0751 | 31.1588 | 52.1286 | 4.7153 | 61.8078 | 29.0376
1.2339 | 58.2051 | 31.1588 | 52.1719 | 4.7258 | 61.8728 | 29.1026
1.2339 | 58.0751 | 31.0368 | 52.2506 | 4.7153 | 61.9298 | 29.0376
1.235 | 58.0742 | 30.732 | 52.5551 | 4.7107 | 62.2341 | 29.0371
1.235 | 58.2042 | 30.793 | 52.5374 | 4.7213 | 62.2381 | 29.1021
1.2363 | 58.2031 | 30.9149 | 52.4151 | 4.7164 | 62.1157 | 29.1016
1.2363 | 58.2031 | 30.9149 | 52.4151 | 4.7164 | 62.1157 | 29.1016
1.2363 | 58.2031 | 30.9759 | 52.3541 | 4.7164 | 62.0547 | 29.1016
1.2363 | 58.2031 | 30.9149 | 52.4151 | 4.7164 | 62.1157 | 29.1016
1.2374 | 58.2022 | 30.9759 | 52.3538 | 4.7119 | 62.0542 | 29.1011
1.2374 | 58.2022 | 31.1588 | 52.1709 | 4.7119 | 61.8713 | 29.1011
1.2374 | 58.2022 | 31.1588 | 52.1709 | 4.7119 | 61.8713 | 29.1011
1.2374 | 58.2022 | 31.2198 | 52.1099 | 4.7119 | 61.8103 | 29.1011
1.2374 | 58.2022 | 30.9759 | 52.3538 | 4.7119 | 62.0542 | 29.1011
1.2386 | 58.2012 | 31.0368 | 52.2926 | 4.7074 | 61.9928 | 29.1006
1.2386 | 58.2012 | 31.0978 | 52.2316 | 4.7074 | 61.9318 | 29.1006
1.2386 | 58.2012 | 31.0978 | 52.2316 | 4.7074 | 61.9318 | 29.1006
1.2386 | 58.2012 | 30.9149 | 52.4145 | 4.7074 | 62.1147 | 29.1006
1.2386 | 58.2012 | 31.0368 | 52.2926 | 4.7074 | 61.9928 | 29.1006
1.2386 | 58.3052 | 30.9149 | 52.4492 | 4.7158 | 62.1667 | 29.1526
1.2398 | 58.3042 | 31.0368 | 52.3269 | 4.711 | 62.0443 | 29.1521
1.2398 | 58.3042 | 31.0368 | 53.3269 | 4.711 | 63.0443 | 29.1521
1.2398 | 58.3042 | 31.0368 | 52.3269 | 4.711 | 62.0443 | 29.1521
1.241 | 58.3032 | 30.8539 | 52.5095 | 4.7065 | 62.2267 | 29.1516
1.241 | 58.3032 | 31.0368 | 52.3266 | 4.7065 | 62.0438 | 29.1516
1.241 | 58.3032 | 31.2198 | 52.1436 | 4.7065 | 61.8608 | 29.1516
1.241 | 58.3032 | 31.0978 | 52.2656 | 4.7065 | 61.9828 | 29.1516
1.2422 | 58.3022 | 31.0978 | 52.2653 | 4.702 | 61.9823 | 29.1511
1.2422 | 58.3022 | 30.9149 | 52.4482 | 4.702 | 62.1652 | 29.1511
1.2422 | 58.4062 | 31.0978 | 52.2999 | 4.7104 | 62.0343 | 29.2031
1.2433 | 58.3012 | 30.9759 | 52.3868 | 4.6975 | 62.1037 | 29.1506
1.2433 | 58.4052 | 30.9759 | 52.4215 | 4.7059 | 62.1557 | 29.2026
1.2446 | 58.3002 | 30.9149 | 52.4475 | 4.6928 | 62.1642 | 29.1501
1.2446 | 58.4042 | 30.8539 | 52.5432 | 4.7011 | 62.2772 | 29.2021
1.2446 | 58.4042 | 30.9149 | 52.4822 | 4.7011 | 62.2162 | 29.2021
1.2446 | 58.4042 | 31.0368 | 52.3603 | 4.7011 | 62.0943 | 29.2021
1.2446 | 58.4042 | 30.9759 | 52.4212 | 4.7011 | 62.1552 | 29.2021
1.2457 | 58.4032 | 30.9149 | 52.4818 | 4.6967 | 62.2157 | 29.2016
1.2446 | 58.4042 | 30.9759 | 52.4212 | 4.7011 | 62.1552 | 29.2021
1.2457 | 58.2992 | 31.1588 | 52.2033 | 4.6883 | 61.9198 | 29.1496
1.2457 | 58.4032 | 31.0368 | 52.3599 | 4.6967 | 62.0938 | 29.2016
1.2457 | 58.4032 | 30.9759 | 52.4208 | 4.6967 | 62.1547 | 29.2016
1.2457 | 58.4032 | 30.793 | 52.6037 | 4.6967 | 62.3376 | 29.2016
1.2469 | 58.4023 | 30.732 | 52.6644 | 4.6922 | 62.3981 | 29.2011
1.2457 | 58.4032 | 30.8539 | 52.5428 | 4.6967 | 62.2767 | 29.2016
1.2469 | 58.4023 | 30.9759 | 52.4205 | 4.6922 | 62.1542 | 29.2011
1.2469 | 58.4023 | 30.9149 | 52.4815 | 4.6922 | 62.2152 | 29.2011
1.2469 | 58.4023 | 30.9149 | 52.4815 | 4.6922 | 62.2152 | 29.2011
1.2481 | 58.4013 | 30.9149 | 52.4812 | 4.6877 | 62.2147 | 29.2006
1.2481 | 58.5313 | 31.0978 | 52.3416 | 4.6982 | 62.0968 | 29.2656
1.2481 | 58.4013 | 30.9759 | 52.4202 | 4.6877 | 62.1537 | 29.2006
1.2481 | 58.5313 | 30.9759 | 52.4635 | 4.6982 | 62.2187 | 29.2656
1.2481 | 58.4013 | 31.1588 | 52.2373 | 4.6877 | 61.9708 | 29.2006
1.2481 | 58.4013 | 30.9759 | 52.4202 | 4.6877 | 62.1537 | 29.2006
1.2493 | 58.5302 | 31.0978 | 52.3413 | 4.6934 | 62.0963 | 29.2651
1.2493 | 58.5302 | 31.0978 | 52.3413 | 4.6934 | 62.0963 | 29.2651
1.2493 | 58.5302 | 31.0368 | 52.4023 | 4.6934 | 62.1573 | 29.2651
1.2493 | 58.5302 | 31.1588 | 52.2803 | 4.6934 | 62.0353 | 29.2651
1.2493 | 58.5302 | 31.0978 | 52.3413 | 4.6934 | 62.0963 | 29.2651
1.2505 | 58.5293 | 31.1588 | 52.28 | 4.689 | 62.0348 | 29.2646
1.2505 | 58.5293 | 31.0368 | 52.402 | 4.689 | 62.1568 | 29.2646
1.2505 | 58.5293 | 30.8539 | 52.5849 | 4.689 | 62.3397 | 29.2646
1.2505 | 58.5293 | 30.671 | 52.7678 | 4.689 | 62.5226 | 29.2646
1.2505 | 58.5293 | 30.9149 | 52.5239 | 4.689 | 62.2787 | 29.2646
1.2505 | 58.5293 | 30.8539 | 52.5849 | 4.689 | 62.3397 | 29.2646
1.2516 | 58.5283 | 30.8539 | 52.5845 | 4.6845 | 62.3392 | 29.2641
1.2516 | 58.5283 | 30.9149 | 52.5235 | 4.6845 | 62.2782 | 29.2641
1.2516 | 58.5283 | 30.671 | 52.7674 | 4.6845 | 62.5221 | 29.2641
1.2528 | 58.5273 | 30.793 | 52.6451 | 4.6801 | 62.3997 | 29.2637
1.2528 | 58.5273 | 30.793 | 52.6451 | 4.6801 | 62.3997 | 29.2637
1.254 | 58.5263 | 30.671 | 52.7668 | 4.6754 | 62.5211 | 29.2631
1.254 | 58.5263 | 30.61 | 52.8278 | 4.6754 | 62.5821 | 29.2631
1.2528 | 58.5273 | 30.8539 | 52.5842 | 4.6801 | 62.3388 | 29.2637
1.254 | 58.5263 | 30.8539 | 52.5839 | 4.6754 | 62.3382 | 29.2631
1.254 | 58.5263 | 30.671 | 52.7668 | 4.6754 | 62.5211 | 29.2631
1.254 | 58.5263 | 30.793 | 52.6448 | 4.6754 | 62.3991 | 29.2631
1.2552 | 58.6293 | 30.671 | 52.8011 | 4.6792 | 62.5726 | 29.3146
1.2552 | 58.6293 | 30.793 | 52.6791 | 4.6792 | 62.4506 | 29.3146
1.2552 | 58.6293 | 30.732 | 52.7401 | 4.6792 | 62.5116 | 29.3146
1.2552 | 58.6293 | 30.793 | 52.6791 | 4.6792 | 62.4506 | 29.3146
1.2552 | 58.6293 | 30.8539 | 52.6182 | 4.6792 | 62.3897 | 29.3146
1.2552 | 58.5253 | 30.732 | 52.7054 | 4.671 | 62.4597 | 29.2627
1.2564 | 58.5243 | 30.793 | 52.6441 | 4.6666 | 62.3982 | 29.2622
1.2564 | 58.5243 | 30.793 | 52.6441 | 4.6666 | 62.3982 | 29.2622
1.2564 | 58.5243 | 30.8539 | 52.5832 | 4.6666 | 62.3373 | 29.2622
1.2564 | 58.5243 | 30.9759 | 52.4612 | 4.6666 | 62.2153 | 29.2622
1.2564 | 58.6283 | 30.671 | 52.8008 | 4.6748 | 62.5722 | 29.3142
1.2575 | 58.6273 | 30.8539 | 52.6175 | 4.6704 | 62.3888 | 29.3137
1.2575 | 58.6273 | 30.793 | 52.6784 | 4.6704 | 62.4497 | 29.3137
1.2575 | 58.6273 | 30.732 | 52.7394 | 4.6704 | 62.5107 | 29.3137
1.2575 | 58.5234 | 30.8539 | 52.5829 | 4.6622 | 62.3368 | 29.2617
1.2575 | 58.6273 | 30.8539 | 52.6175 | 4.6704 | 62.3888 | 29.3137
1.2588 | 58.6263 | 30.671 | 52.8001 | 4.6657 | 62.5712 | 29.3132
1.2588 | 58.6263 | 30.732 | 52.7391 | 4.6657 | 62.5102 | 29.3132
1.2588 | 58.6263 | 30.9149 | 52.5562 | 4.6657 | 62.3273 | 29.3132
1.2588 | 58.6263 | 30.9759 | 52.4952 | 4.6657 | 62.2663 | 29.3132
1.2599 | 58.6253 | 30.9149 | 52.5559 | 4.6614 | 62.3268 | 29.3127
1.2599 | 58.6253 | 31.0368 | 52.434 | 4.6614 | 62.2049 | 29.3127
1.2599 | 58.6253 | 30.732 | 52.7388 | 4.6614 | 62.5097 | 29.3127
1.2611 | 58.6244 | 30.8539 | 52.6166 | 4.657 | 62.3873 | 29.3122
1.2611 | 58.6244 | 30.9149 | 52.5556 | 4.657 | 62.3263 | 29.3122
1.2611 | 58.7283 | 30.9149 | 52.5902 | 4.6652 | 62.3783 | 29.3642
1.2624 | 58.6233 | 30.671 | 52.7991 | 4.6523 | 62.5697 | 29.3117
1.2624 | 58.6233 | 30.793 | 52.6771 | 4.6523 | 62.4477 | 29.3117
1.2624 | 58.6233 | 30.8539 | 52.6162 | 4.6523 | 62.3868 | 29.3117
1.2624 | 58.7273 | 30.732 | 52.7728 | 4.6606 | 62.5606 | 29.3636
1.2635 | 58.6223 | 30.732 | 52.7378 | 4.648 | 62.5082 | 29.3112
1.2635 | 58.6223 | 30.9149 | 52.5549 | 4.648 | 62.3253 | 29.3112
1.2635 | 58.6223 | 30.732 | 52.7378 | 4.648 | 62.5082 | 29.3112
1.2635 | 58.7263 | 30.793 | 52.7114 | 4.6562 | 62.4992 | 29.3632
1.2635 | 58.7263 | 30.9759 | 52.5285 | 4.6562 | 62.3163 | 29.3632
1.2647 | 58.6214 | 30.8539 | 52.6156 | 4.6436 | 62.3858 | 29.3107
1.2647 | 58.7253 | 30.9149 | 52.5892 | 4.6518 | 62.3768 | 29.3627
1.2647 | 58.7253 | 30.9759 | 52.5282 | 4.6518 | 62.3158 | 29.3627
1.2647 | 58.7253 | 30.61 | 52.8941 | 4.6518 | 62.6817 | 29.3627
1.2647 | 58.7253 | 31.0978 | 52.4063 | 4.6518 | 62.1939 | 29.3627
1.2658 | 58.7244 | 30.9759 | 52.5279 | 4.6475 | 62.3153 | 29.3622
1.2658 | 58.7244 | 31.0368 | 52.467 | 4.6475 | 62.2544 | 29.3622
1.2658 | 58.7244 | 31.0978 | 52.406 | 4.6475 | 62.1934 | 29.3622
1.2658 | 58.7244 | 30.9149 | 52.5889 | 4.6475 | 62.3763 | 29.3622
1.2658 | 58.7244 | 30.793 | 52.7108 | 4.6475 | 62.4982 | 29.3622
1.2658 | 58.7244 | 30.9149 | 52.5889 | 4.6475 | 62.3763 | 29.3622
1.2671 | 58.7233 | 31.0368 | 52.4666 | 4.6428 | 62.2539 | 29.3617
1.2671 | 58.7233 | 31.0368 | 52.4666 | 4.6428 | 62.2539 | 29.3617
1.2671 | 58.7233 | 30.9759 | 52.5275 | 4.6428 | 62.3148 | 29.3617
1.2671 | 58.7233 | 31.2198 | 52.2836 | 4.6428 | 62.0709 | 29.3617
1.2671 | 58.7233 | 31.0978 | 52.4056 | 4.6428 | 62.1929 | 29.3617
1.2671 | 58.7233 | 31.1588 | 52.3446 | 4.6428 | 62.1319 | 29.3617
1.2682 | 58.7223 | 31.0978 | 52.4053 | 4.6385 | 62.1924 | 29.3612
1.2682 | 58.7223 | 31.0978 | 52.4053 | 4.6385 | 62.1924 | 29.3612
1.2694 | 58.8513 | 30.9149 | 52.6312 | 4.6444 | 62.4398 | 29.4257
1.2694 | 58.7214 | 30.9759 | 52.5269 | 4.6342 | 62.3138 | 29.3607
1.2694 | 58.8513 | 31.0368 | 52.5093 | 4.6444 | 62.3179 | 29.4257
1.2706 | 58.8504 | 30.9149 | 52.6309 | 4.6401 | 62.4393 | 29.4252
1.2706 | 58.8504 | 31.1588 | 52.387 | 4.6401 | 62.1954 | 29.4252
1.2718 | 58.8493 | 31.2807 | 52.2647 | 4.6355 | 62.073 | 29.4247
1.2718 | 58.8493 | 31.0368 | 52.5086 | 4.6355 | 62.3169 | 29.4247
1.2718 | 58.8493 | 31.2198 | 52.3256 | 4.6355 | 62.1339 | 29.4247
1.2718 | 58.9533 | 31.1588 | 52.4213 | 4.6436 | 62.2468 | 29.4766
1.273 | 58.8483 | 31.0978 | 52.4473 | 4.6311 | 62.2554 | 29.4242
1.273 | 58.9523 | 31.1588 | 52.421 | 4.6393 | 62.2463 | 29.4761
1.2741 | 58.8474 | 31.1588 | 52.386 | 4.6268 | 62.1939 | 29.4237
1.2741 | 58.9513 | 31.2198 | 52.3596 | 4.635 | 62.1849 | 29.4757
1.2753 | 58.9503 | 31.0368 | 52.5423 | 4.6307 | 62.3674 | 29.4752
1.2753 | 58.9503 | 31.0978 | 52.4813 | 4.6307 | 62.3064 | 29.4752
1.2753 | 58.9503 | 31.1588 | 52.4203 | 4.6307 | 62.2454 | 29.4752
1.2766 | 58.9493 | 31.2198 | 52.359 | 4.6261 | 62.1838 | 29.4746
1.2766 | 58.9493 | 31.0978 | 52.481 | 4.6261 | 62.3058 | 29.4746
1.2766 | 58.9493 | 31.0978 | 52.481 | 4.6261 | 62.3058 | 29.4746
1.2777 | 58.9483 | 31.0368 | 52.5416 | 4.6218 | 62.3664 | 29.4742
1.2777 | 58.9483 | 30.9759 | 52.6025 | 4.6218 | 62.4273 | 29.4742
1.2777 | 58.9483 | 30.9149 | 52.6635 | 4.6218 | 62.4883 | 29.4742
1.2777 | 59.0523 | 30.9759 | 52.6372 | 4.6299 | 62.4792 | 29.5261
1.2777 | 58.9483 | 31.0368 | 52.5416 | 4.6218 | 62.3664 | 29.4742
1.2789 | 59.0513 | 30.8539 | 52.7589 | 4.6257 | 62.6007 | 29.5256
1.2789 | 58.9473 | 30.9759 | 52.6022 | 4.6175 | 62.4268 | 29.4737
1.2789 | 59.0513 | 31.0978 | 52.515 | 4.6257 | 62.3568 | 29.5256
1.2789 | 59.0513 | 30.9759 | 52.6369 | 4.6257 | 62.4787 | 29.5256
1.2789 | 59.0513 | 31.0368 | 52.576 | 4.6257 | 62.4178 | 29.5256
1.28 | 58.9464 | 30.9149 | 52.6629 | 4.6132 | 62.4873 | 29.4732
1.28 | 59.0503 | 30.9149 | 52.6975 | 4.6214 | 62.5393 | 29.5252
1.28 | 59.0503 | 30.8539 | 52.7585 | 4.6214 | 62.6003 | 29.5252
1.28 | 59.0503 | 30.9759 | 52.6365 | 4.6214 | 62.4783 | 29.5252
1.28 | 59.0503 | 31.2198 | 52.3926 | 4.6214 | 62.2344 | 29.5252
1.28 | 59.0503 | 30.9759 | 52.6365 | 4.6214 | 62.4783 | 29.5252
1.28 | 59.0503 | 30.9759 | 52.6365 | 4.6214 | 62.4783 | 29.5252
1.2813 | 59.0493 | 30.8539 | 52.7582 | 4.6168 | 62.5997 | 29.5246
1.2813 | 59.0493 | 31.0368 | 52.5753 | 4.6168 | 62.4168 | 29.5246
1.2813 | 59.0493 | 31.0368 | 52.5753 | 4.6168 | 62.4168 | 29.5246
1.2813 | 59.0493 | 31.0368 | 52.5753 | 4.6168 | 62.4168 | 29.5246
1.2813 | 59.0493 | 31.0368 | 52.5753 | 4.6168 | 62.4168 | 29.5246
1.2824 | 59.0483 | 30.8539 | 52.7579 | 4.6125 | 62.5992 | 29.5241
1.2824 | 59.1782 | 31.1588 | 52.4963 | 4.6227 | 62.3593 | 29.5891
1.2824 | 59.0483 | 30.9759 | 52.6359 | 4.6125 | 62.4772 | 29.5241
1.2836 | 59.0473 | 31.0368 | 52.5746 | 4.6083 | 62.4159 | 29.5237
1.2836 | 59.1772 | 30.9149 | 52.7398 | 4.6184 | 62.6027 | 29.5886
1.2836 | 59.1772 | 31.0368 | 52.6179 | 4.6184 | 62.4808 | 29.5886
1.2848 | 59.0463 | 30.8539 | 52.7572 | 4.604 | 62.5983 | 29.5232
1.2848 | 59.1763 | 30.8539 | 52.8005 | 4.6141 | 62.6632 | 29.5881
1.2848 | 59.0463 | 30.9149 | 52.6962 | 4.604 | 62.5373 | 29.5232
1.2848 | 59.0463 | 30.8539 | 52.7572 | 4.604 | 62.5983 | 29.5232
1.286 | 59.1752 | 30.9759 | 52.6782 | 4.6096 | 62.5407 | 29.5876
1.286 | 59.1752 | 30.9759 | 52.6782 | 4.6096 | 62.5407 | 29.5876
1.286 | 59.1752 | 30.9759 | 53.6782 | 4.6096 | 63.5407 | 29.5876
1.286 | 59.1752 | 30.8539 | 52.8002 | 4.6096 | 62.6627 | 29.5876
1.2872 | 59.1742 | 30.9759 | 52.6778 | 4.6054 | 62.5402 | 29.5871
1.2872 | 59.1742 | 30.9759 | 52.6778 | 4.6054 | 62.5402 | 29.5871
1.2883 | 59.1733 | 31.2198 | 52.4336 | 4.6011 | 62.2958 | 29.5866
1.2883 | 59.1733 | 31.1588 | 52.4946 | 4.6011 | 62.3568 | 29.5866
1.2883 | 59.1733 | 31.3417 | 52.3117 | 4.6011 | 62.1739 | 29.5866
1.2883 | 59.1733 | 31.2198 | 52.4336 | 4.6011 | 62.2958 | 29.5866
1.2883 | 59.1733 | 31.2198 | 52.4336 | 4.6011 | 62.2958 | 29.5866
1.2896 | 59.1722 | 31.2198 | 52.4333 | 4.5966 | 62.2953 | 29.5861
1.2883 | 59.1733 | 31.0978 | 52.5556 | 4.6011 | 62.4178 | 29.5866
1.2896 | 59.1722 | 31.2198 | 52.4333 | 4.5966 | 62.2953 | 29.5861
1.2896 | 59.1722 | 31.1588 | 52.4943 | 4.5966 | 62.3563 | 29.5861
1.2896 | 59.2762 | 31.1588 | 52.5289 | 4.6047 | 62.4083 | 29.6381
1.2896 | 59.2762 | 31.2807 | 52.407 | 4.6047 | 62.2864 | 29.6381
1.2896 | 59.1722 | 31.4027 | 52.2504 | 4.5966 | 62.1124 | 29.5861
1.2908 | 59.1712 | 31.4027 | 53.25 | 4.5924 | 63.1119 | 29.5856
1.2908 | 59.1712 | 31.2807 | 53.372 | 4.5924 | 63.2339 | 29.5856
1.2908 | 59.2752 | 31.2198 | 52.4676 | 4.6005 | 62.3468 | 29.6376
1.2908 | 59.2752 | 31.1588 | 52.5286 | 4.6005 | 62.4078 | 29.6376
1.2908 | 59.2752 | 31.0368 | 52.6506 | 4.6005 | 62.5298 | 29.6376
1.2908 | 59.2752 | 31.2198 | 52.4676 | 4.6005 | 62.3468 | 29.6376
1.2919 | 59.2742 | 31.1588 | 53.5283 | 4.5962 | 63.4073 | 29.6371
1.2919 | 59.1703 | 31.0368 | 52.6156 | 4.5882 | 62.4773 | 29.5851
1.2919 | 59.2742 | 31.0368 | 52.6503 | 4.5962 | 62.5293 | 29.6371
1.2931 | 59.2732 | 31.0978 | 52.5889 | 4.592 | 62.4678 | 29.6366
1.2919 | 59.2742 | 30.9759 | 52.7112 | 4.5962 | 62.5902 | 29.6371
1.2931 | 59.2732 | 31.0978 | 52.5889 | 4.592 | 62.4678 | 29.6366
1.2931 | 59.2732 | 31.0368 | 52.6499 | 4.592 | 62.5288 | 29.6366
1.2931 | 59.2732 | 31.2807 | 52.406 | 4.592 | 62.2849 | 29.6366
1.2931 | 59.2732 | 31.4027 | 52.284 | 4.592 | 62.1629 | 29.6366
1.2931 | 59.2732 | 31.2198 | 52.4669 | 4.592 | 62.3458 | 29.6366
1.2943 | 59.2722 | 31.1588 | 52.5276 | 4.5875 | 62.4063 | 29.6361
1.2943 | 59.2722 | 31.1588 | 52.5276 | 4.5875 | 62.4063 | 29.6361
1.2943 | 59.3761 | 31.2807 | 52.4403 | 4.5956 | 62.3364 | 29.6881
1.2943 | 59.2722 | 31.2807 | 52.4057 | 4.5875 | 62.2844 | 29.6361
1.2955 | 59.2712 | 31.2198 | 52.4663 | 4.5833 | 62.3448 | 29.6356
1.2955 | 59.2712 | 31.3417 | 52.3444 | 4.5833 | 62.2229 | 29.6356
1.2955 | 59.2712 | 31.0368 | 52.6493 | 4.5833 | 62.5278 | 29.6356
1.2955 | 59.2712 | 31.2807 | 52.4054 | 4.5833 | 62.2839 | 29.6356
1.2955 | 59.2712 | 31.1588 | 52.5273 | 4.5833 | 62.4058 | 29.6356
1.2955 | 59.2712 | 30.9759 | 52.7102 | 4.5833 | 62.5887 | 29.6356
1.2966 | 59.2702 | 30.9759 | 52.7098 | 4.5791 | 62.5882 | 29.6351
1.2966 | 59.2702 | 31.0978 | 52.5879 | 4.5791 | 62.4663 | 29.6351
1.2978 | 59.2692 | 31.0368 | 52.6486 | 4.575 | 62.5268 | 29.6346
1.2978 | 59.3732 | 30.9759 | 52.7442 | 4.583 | 62.6397 | 29.6866
1.2978 | 59.3732 | 30.9759 | 52.7442 | 4.583 | 62.6397 | 29.6866
1.2978 | 59.3732 | 31.2807 | 53.4394 | 4.583 | 63.3349 | 29.6866
1.2991 | 59.3721 | 30.9759 | 52.7438 | 4.5785 | 62.6392 | 29.6861
1.2991 | 59.3721 | 31.1588 | 52.5609 | 4.5785 | 62.4563 | 29.6861
1.2991 | 59.3721 | 30.9149 | 52.8048 | 4.5785 | 62.7002 | 29.6861
1.3002 | 59.501 | 30.8539 | 52.9088 | 4.5843 | 62.8256 | 29.7505
1.3002 | 59.501 | 31.2807 | 52.482 | 4.5843 | 62.3988 | 29.7505
1.3002 | 59.501 | 30.9759 | 52.7868 | 4.5843 | 62.7036 | 29.7505
1.3014 | 59.5001 | 31.0978 | 52.6646 | 4.5802 | 62.5812 | 29.75
1.3014 | 59.5001 | 31.0368 | 52.7256 | 4.5802 | 62.6422 | 29.75
1.3014 | 59.5001 | 31.0978 | 52.6646 | 4.5802 | 62.5812 | 29.75
1.3014 | 59.5001 | 30.9759 | 52.7865 | 4.5802 | 62.7031 | 29.75
1.3014 | 59.5001 | 31.0978 | 52.6646 | 4.5802 | 62.5812 | 29.75
1.3014 | 59.5001 | 30.9759 | 52.7865 | 4.5802 | 62.7031 | 29.75
1.3025 | 59.3692 | 31.0978 | 52.6209 | 4.566 | 62.5158 | 29.6846
1.3014 | 59.5001 | 30.9759 | 52.7865 | 4.5802 | 62.7031 | 29.75
1.3025 | 59.4991 | 30.9759 | 52.7861 | 4.576 | 62.7026 | 29.7495
1.3025 | 59.4991 | 31.0978 | 52.6642 | 4.576 | 62.5807 | 29.7495
1.3025 | 59.4991 | 30.9759 | 52.7861 | 4.576 | 62.7026 | 29.7495
1.3038 | 59.498 | 30.9149 | 52.8468 | 4.5716 | 62.7631 | 29.749
1.3038 | 59.498 | 30.793 | 52.9687 | 4.5716 | 62.885 | 29.749
1.3038 | 59.498 | 30.9149 | 52.8468 | 4.5716 | 62.7631 | 29.749
1.3038 | 59.498 | 31.0368 | 52.7249 | 4.5716 | 62.6412 | 29.749
1.3038 | 59.498 | 31.0368 | 52.7249 | 4.5716 | 62.6412 | 29.749
1.3038 | 59.498 | 31.1588 | 52.6029 | 4.5716 | 62.5192 | 29.749
1.3038 | 59.498 | 31.2198 | 52.5419 | 4.5716 | 62.4582 | 29.749
1.305 | 59.497 | 30.793 | 52.9683 | 4.5674 | 62.8845 | 29.7485
1.305 | 59.7049 | 31.0978 | 52.7328 | 4.5833 | 62.6836 | 29.8524
1.305 | 59.497 | 31.0978 | 52.6635 | 4.5674 | 62.5797 | 29.7485
1.305 | 59.7049 | 30.9759 | 52.8547 | 4.5833 | 62.8055 | 29.8524
1.305 | 59.7049 | 31.0978 | 52.7328 | 4.5833 | 62.6836 | 29.8524
1.305 | 59.7049 | 30.8539 | 52.9767 | 4.5833 | 62.9275 | 29.8524
1.3061 | 59.7039 | 30.9149 | 52.9154 | 4.5792 | 62.8661 | 29.852
1.3061 | 59.7039 | 31.0368 | 52.7935 | 4.5792 | 62.7442 | 29.852
1.3061 | 59.7039 | 30.9759 | 52.8544 | 4.5792 | 62.8051 | 29.852
1.3061 | 59.7039 | 31.0368 | 52.7935 | 4.5792 | 62.7442 | 29.852
1.3061 | 59.7039 | 31.0368 | 52.7935 | 4.5792 | 62.7442 | 29.852
1.3073 | 59.7029 | 31.0368 | 52.7932 | 4.575 | 62.7437 | 29.8515
1.3073 | 59.7029 | 31.1588 | 52.6712 | 4.575 | 62.6217 | 29.8515
1.3073 | 59.7029 | 31.2807 | 53.5493 | 4.575 | 63.4998 | 29.8515
1.3073 | 59.8328 | 31.2198 | 53.6535 | 4.5849 | 63.6256 | 29.9164
1.3085 | 59.7019 | 31.1588 | 52.6708 | 4.5706 | 62.6211 | 29.8509
1.3085 | 59.7019 | 31.0978 | 52.7318 | 4.5706 | 62.6821 | 29.8509
1.3085 | 59.8318 | 31.0978 | 52.7751 | 4.5805 | 62.7471 | 29.9159
1.3097 | 59.8308 | 31.2198 | 52.6528 | 4.5764 | 62.6246 | 29.9154
1.3097 | 59.8308 | 31.0978 | 52.7748 | 4.5764 | 62.7466 | 29.9154
1.3097 | 59.8308 | 31.2807 | 52.5919 | 4.5764 | 62.5637 | 29.9154
1.3108 | 59.8298 | 31.0368 | 52.8355 | 4.5722 | 62.8071 | 29.9149
1.3108 | 59.8298 | 31.2807 | 52.5916 | 4.5722 | 62.5632 | 29.9149
1.3108 | 59.8298 | 31.0978 | 52.7745 | 4.5722 | 62.7461 | 29.9149
1.3108 | 59.8298 | 31.0978 | 52.7745 | 4.5722 | 62.7461 | 29.9149
1.312 | 59.9327 | 31.2807 | 52.6259 | 4.576 | 62.6147 | 29.9664
1.312 | 59.8288 | 31.2807 | 52.5912 | 4.5681 | 62.5627 | 29.9144
1.312 | 59.8288 | 31.4027 | 52.4692 | 4.5681 | 62.4407 | 29.9144
1.312 | 59.8288 | 31.2807 | 52.5912 | 4.5681 | 62.5627 | 29.9144
1.312 | 59.8288 | 31.0978 | 52.7741 | 4.5681 | 62.7456 | 29.9144
1.312 | 59.8288 | 31.2198 | 52.6521 | 4.5681 | 62.6236 | 29.9144
1.312 | 59.8288 | 31.2807 | 52.5912 | 4.5681 | 62.5627 | 29.9144
1.3133 | 59.8277 | 31.2807 | 52.5909 | 4.5637 | 62.5622 | 29.9139
1.3133 | 59.8277 | 31.0978 | 52.7738 | 4.5637 | 62.7451 | 29.9139
1.3133 | 59.9317 | 31.0368 | 52.8694 | 4.5716 | 62.858 | 29.9658
1.3144 | 59.8268 | 31.0978 | 52.7735 | 4.5596 | 62.7446 | 29.9134
1.3144 | 59.8268 | 31.0978 | 52.7735 | 4.5596 | 62.7446 | 29.9134
1.3144 | 59.8268 | 31.0368 | 52.8345 | 4.5596 | 62.8056 | 29.9134
1.3144 | 59.9307 | 31.3417 | 52.5642 | 4.5675 | 62.5526 | 29.9653
1.3144 | 59.8268 | 31.0978 | 52.7735 | 4.5596 | 62.7446 | 29.9134
1.3156 | 59.9297 | 31.0368 | 52.8688 | 4.5634 | 62.857 | 29.9648
1.3144 | 59.9307 | 30.732 | 53.1739 | 4.5675 | 63.1623 | 29.9653
1.3156 | 59.9297 | 30.9149 | 52.9907 | 4.5634 | 62.9789 | 29.9648
1.3156 | 59.9297 | 31.1588 | 52.7468 | 4.5634 | 62.735 | 29.9648
1.3156 | 59.9297 | 30.9149 | 52.9907 | 4.5634 | 62.9789 | 29.9648
1.3156 | 59.9297 | 31.0978 | 52.8078 | 4.5634 | 62.796 | 29.9648
1.3156 | 60.0336 | 31.1588 | 52.7814 | 4.5713 | 62.787 | 30.0168
1.3168 | 59.9286 | 31.2807 | 52.6245 | 4.559 | 62.6126 | 29.9643
1.3168 | 59.9286 | 30.9759 | 52.9293 | 4.559 | 62.9174 | 29.9643
1.3168 | 59.9286 | 31.1588 | 52.7464 | 4.559 | 62.7345 | 29.9643
1.3168 | 59.9286 | 31.0978 | 52.8074 | 4.559 | 62.7955 | 29.9643
1.318 | 59.9276 | 31.0368 | 52.8681 | 4.5549 | 62.856 | 29.9638
1.318 | 59.9276 | 31.0978 | 52.8071 | 4.5549 | 62.795 | 29.9638
1.318 | 59.9276 | 30.9759 | 52.929 | 4.5549 | 62.9169 | 29.9638
1.318 | 59.9276 | 31.0978 | 52.8071 | 4.5549 | 62.795 | 29.9638
1.3192 | 59.9266 | 31.0368 | 52.8677 | 4.5508 | 62.8555 | 29.9633
1.3192 | 59.9266 | 31.0978 | 52.8067 | 4.5508 | 62.7945 | 29.9633
1.3192 | 59.9266 | 31.1588 | 52.7457 | 4.5508 | 62.7335 | 29.9633
1.3192 | 59.9266 | 31.2198 | 52.6847 | 4.5508 | 62.6725 | 29.9633
1.3203 | 59.9257 | 31.2198 | 52.6844 | 4.5467 | 62.672 | 29.9628
1.3203 | 59.9257 | 31.2807 | 52.6235 | 4.5467 | 62.6111 | 29.9628
1.3203 | 59.9257 | 31.1588 | 52.7454 | 4.5467 | 62.733 | 29.9628
1.3216 | 59.9246 | 31.2198 | 52.6841 | 4.5424 | 62.6715 | 29.9623
1.3216 | 60.0285 | 31.2198 | 52.7187 | 4.5502 | 62.7235 | 30.0143
1.3216 | 59.9246 | 31.0978 | 52.8061 | 4.5424 | 62.7935 | 29.9623
1.3227 | 60.0275 | 31.1588 | 52.7794 | 4.5462 | 62.784 | 30.0138
1.3227 | 60.0275 | 31.2198 | 52.7184 | 4.5462 | 62.723 | 30.0138
1.3227 | 60.0275 | 31.1588 | 52.7794 | 4.5462 | 62.784 | 30.0138
1.3227 | 59.9236 | 31.2198 | 52.6837 | 4.5383 | 62.671 | 29.9618
1.3227 | 59.9236 | 31.2198 | 52.6837 | 4.5383 | 62.671 | 29.9618
1.3239 | 59.9226 | 31.2807 | 52.6225 | 4.5342 | 62.6096 | 29.9613
1.3239 | 60.0265 | 31.1588 | 52.779 | 4.5421 | 62.7835 | 30.0133
1.3239 | 60.0265 | 31.2198 | 52.718 | 4.5421 | 62.7225 | 30.0133
1.3239 | 60.0265 | 31.4027 | 52.5351 | 4.5421 | 62.5396 | 30.0133
1.3239 | 60.0265 | 31.2807 | 52.6571 | 4.5421 | 62.6616 | 30.0133
1.325 | 60.0255 | 31.1588 | 52.7787 | 4.538 | 62.783 | 30.0128
1.325 | 60.0255 | 31.3417 | 52.5958 | 4.538 | 62.6001 | 30.0128
1.325 | 60.0255 | 31.3417 | 52.5958 | 4.538 | 62.6001 | 30.0128
1.325 | 60.0255 | 31.1588 | 52.7787 | 4.538 | 62.783 | 30.0128
1.325 | 60.0255 | 31.3417 | 52.5958 | 4.538 | 62.6001 | 30.0128
1.325 | 60.0255 | 31.1588 | 52.7787 | 4.538 | 62.783 | 30.0128
1.325 | 60.0255 | 31.0978 | 52.8397 | 4.538 | 62.844 | 30.0128
1.3263 | 60.0245 | 31.2807 | 52.6565 | 4.5337 | 62.6605 | 30.0122
1.3263 | 60.0245 | 31.2807 | 52.6565 | 4.5337 | 62.6605 | 30.0122
1.3263 | 60.0245 | 31.1588 | 52.7784 | 4.5337 | 62.7824 | 30.0122
1.3275 | 60.0235 | 31.2807 | 52.6561 | 4.5296 | 62.66 | 30.0117
1.3275 | 60.0235 | 31.2807 | 52.6561 | 4.5296 | 62.66 | 30.0117
1.3275 | 60.0235 | 31.2198 | 52.717 | 4.5296 | 62.7209 | 30.0117
1.3275 | 60.0235 | 31.0978 | 52.839 | 4.5296 | 62.8429 | 30.0117
1.3286 | 60.0225 | 31.1588 | 53.7777 | 4.5256 | 63.7815 | 30.0113
1.3286 | 60.1524 | 31.2807 | 53.6991 | 4.5354 | 63.7245 | 30.0762
1.3286 | 60.1524 | 31.2198 | 52.76 | 4.5354 | 62.7854 | 30.0762
1.3286 | 60.0225 | 31.4027 | 52.5338 | 4.5256 | 62.5376 | 30.0113
1.3298 | 60.0215 | 31.2807 | 52.6555 | 4.5216 | 62.6591 | 30.0108
1.3298 | 60.1514 | 31.2198 | 52.7597 | 4.5313 | 62.7849 | 30.0757
1.3298 | 60.1514 | 31.2198 | 52.7597 | 4.5313 | 62.7849 | 30.0757
1.3298 | 60.1514 | 31.2198 | 52.7597 | 4.5313 | 62.7849 | 30.0757
1.331 | 60.1503 | 31.2198 | 52.7593 | 4.527 | 62.7844 | 30.0752
1.331 | 60.1503 | 31.0978 | 52.8813 | 4.527 | 62.9064 | 30.0752
1.331 | 60.1503 | 31.2807 | 52.6984 | 4.527 | 62.7235 | 30.0752
1.331 | 60.1503 | 31.2198 | 52.7593 | 4.527 | 62.7844 | 30.0752
1.331 | 60.1503 | 31.2807 | 52.6984 | 4.527 | 62.7235 | 30.0752
1.3322 | 60.1493 | 31.2198 | 52.759 | 4.523 | 62.7839 | 30.0747
1.3322 | 60.1493 | 31.2807 | 52.6981 | 4.523 | 62.723 | 30.0747
1.3322 | 60.1493 | 31.3417 | 52.6371 | 4.523 | 62.662 | 30.0747
1.3322 | 60.1493 | 30.9149 | 53.0639 | 4.523 | 63.0888 | 30.0747
1.3322 | 60.1493 | 30.9759 | 53.0029 | 4.523 | 63.0278 | 30.0747
1.3322 | 60.1493 | 31.0978 | 52.881 | 4.523 | 62.9059 | 30.0747
1.3322 | 60.2532 | 30.9149 | 53.0985 | 4.5308 | 63.1407 | 30.1266
1.3334 | 60.2522 | 31.0978 | 52.9153 | 4.5268 | 62.9573 | 30.1261
1.3334 | 60.1483 | 30.9759 | 53.0025 | 4.519 | 63.0273 | 30.0742
1.3334 | 60.2522 | 31.2198 | 52.7933 | 4.5268 | 62.8353 | 30.1261
1.3345 | 60.2512 | 31.1588 | 52.8539 | 4.5227 | 62.8958 | 30.1256
1.3345 | 60.2512 | 31.0368 | 52.9759 | 4.5227 | 63.0178 | 30.1256
1.3345 | 60.2512 | 31.3417 | 52.671 | 4.5227 | 62.7129 | 30.1256
1.3345 | 60.2512 | 31.1588 | 52.8539 | 4.5227 | 62.8958 | 30.1256
1.3358 | 60.2502 | 31.0368 | 52.9756 | 4.5185 | 63.0173 | 30.1251
1.3358 | 60.2502 | 31.2198 | 52.7926 | 4.5185 | 62.8343 | 30.1251
1.3358 | 60.2502 | 31.2807 | 52.7317 | 4.5185 | 62.7734 | 30.1251
1.3369 | 60.2492 | 31.1588 | 52.8533 | 4.5144 | 62.8948 | 30.1246
1.3369 | 60.2492 | 31.0368 | 52.9753 | 4.5144 | 63.0168 | 30.1246
1.3369 | 60.3531 | 31.2807 | 52.766 | 4.5222 | 62.8248 | 30.1765
1.3369 | 60.2492 | 31.0978 | 52.9143 | 4.5144 | 62.9558 | 30.1246
1.3392 | 60.3511 | 31.2198 | 52.8262 | 4.5142 | 62.8847 | 30.1755
1.3392 | 60.3511 | 30.9759 | 53.0701 | 4.5142 | 63.1286 | 30.1755
1.3405 | 60.35 | 31.3417 | 52.704 | 4.51 | 62.7623 | 30.175
1.3405 | 60.35 | 31.1588 | 52.8869 | 4.51 | 62.9452 | 30.175
1.3405 | 60.35 | 30.9759 | 53.0698 | 4.51 | 63.1281 | 30.175
1.3417 | 60.349 | 31.2807 | 52.7646 | 4.506 | 62.8228 | 30.1745
1.3417 | 60.349 | 31.0978 | 52.9475 | 4.506 | 63.0057 | 30.1745
1.3417 | 60.349 | 31.0368 | 53.0085 | 4.506 | 63.0667 | 30.1745
1.3428 | 60.348 | 31.1588 | 52.8862 | 4.502 | 62.9442 | 30.174
1.3428 | 60.348 | 31.0978 | 52.9472 | 4.502 | 63.0052 | 30.174
1.3428 | 60.348 | 31.1588 | 52.8862 | 4.502 | 62.9442 | 30.174
1.3428 | 60.348 | 31.2198 | 52.8252 | 4.502 | 62.8832 | 30.174
1.3428 | 60.348 | 31.0978 | 52.9472 | 4.502 | 63.0052 | 30.174
1.3428 | 60.348 | 31.0368 | 53.0082 | 4.502 | 63.0662 | 30.174
1.3428 | 60.348 | 31.0978 | 52.9472 | 4.502 | 63.0052 | 30.174
1.3441 | 60.347 | 31.1588 | 52.8859 | 4.4978 | 62.9437 | 30.1735
1.3441 | 60.347 | 31.0368 | 53.0079 | 4.4978 | 63.0657 | 30.1735
1.3441 | 60.347 | 30.9759 | 53.0688 | 4.4978 | 63.1266 | 30.1735
1.3452 | 60.346 | 30.793 | 53.2513 | 4.4938 | 63.309 | 30.173
1.3441 | 60.347 | 30.9149 | 53.1298 | 4.4978 | 63.1876 | 30.1735
1.3441 | 60.347 | 30.9149 | 53.1298 | 4.4978 | 63.1876 | 30.1735
1.3452 | 60.346 | 30.793 | 53.2513 | 4.4938 | 63.309 | 30.173
1.3452 | 60.4758 | 30.9759 | 53.1117 | 4.5034 | 63.191 | 30.2379
1.3452 | 60.4758 | 31.0978 | 52.9898 | 4.5034 | 63.0691 | 30.2379
1.3464 | 60.345 | 31.0368 | 53.0072 | 4.4898 | 63.0647 | 30.1725
1.3452 | 60.346 | 30.9759 | 53.0684 | 4.4938 | 63.1261 | 30.173
1.3464 | 60.4748 | 30.9759 | 53.1114 | 4.4995 | 63.1905 | 30.2374
1.3464 | 60.4748 | 30.9149 | 53.1724 | 4.4995 | 63.2515 | 30.2374
1.3464 | 60.4748 | 31.0368 | 53.0505 | 4.4995 | 63.1296 | 30.2374
1.3476 | 60.4738 | 30.8539 | 53.233 | 4.4955 | 63.312 | 30.2369
1.3464 | 60.4748 | 31.0978 | 52.9895 | 4.4995 | 63.0686 | 30.2374
1.3464 | 60.4748 | 30.9759 | 53.1114 | 4.4995 | 63.1905 | 30.2374
1.3476 | 60.4738 | 30.793 | 53.2939 | 4.4955 | 63.3729 | 30.2369
1.3476 | 60.4738 | 30.732 | 53.3549 | 4.4955 | 63.4339 | 30.2369
1.3476 | 60.4738 | 30.9759 | 53.111 | 4.4955 | 63.19 | 30.2369
1.3488 | 60.4728 | 30.9759 | 53.1107 | 4.4913 | 63.1895 | 30.2364
1.3476 | 60.4738 | 30.9759 | 53.111 | 4.4955 | 63.19 | 30.2369
1.3488 | 60.4728 | 30.9759 | 53.1107 | 4.4913 | 63.1895 | 30.2364
1.35 | 60.4718 | 30.9759 | 53.1104 | 4.4873 | 63.189 | 30.2359
1.3488 | 60.4728 | 30.5491 | 53.5375 | 4.4913 | 63.6163 | 30.2364
1.35 | 60.4718 | 30.8539 | 53.2324 | 4.4873 | 63.311 | 30.2359
1.35 | 60.4718 | 31.0368 | 53.0495 | 4.4873 | 63.1281 | 30.2359
1.3511 | 60.4708 | 31.0368 | 53.0491 | 4.4834 | 63.1276 | 30.2354
1.3511 | 60.4708 | 30.793 | 53.2929 | 4.4834 | 63.3714 | 30.2354
1.3523 | 60.4698 | 30.8539 | 53.2317 | 4.4795 | 63.31 | 30.2349
1.3523 | 60.4698 | 30.732 | 53.3536 | 4.4795 | 63.4319 | 30.2349
1.3523 | 60.5737 | 30.9759 | 53.1443 | 4.4871 | 63.2399 | 30.2868
1.3523 | 60.5737 | 31.0368 | 53.0834 | 4.4871 | 63.179 | 30.2868
1.3535 | 60.4687 | 30.8539 | 53.2313 | 4.4753 | 63.3095 | 30.2344
1.3535 | 60.5726 | 30.9759 | 53.144 | 4.483 | 63.2394 | 30.2863
1.3535 | 60.5726 | 30.732 | 53.3879 | 4.483 | 63.4833 | 30.2863
1.3547 | 60.5716 | 30.8539 | 53.2656 | 4.479 | 63.3609 | 30.2858
1.3547 | 60.5716 | 30.9149 | 53.2046 | 4.479 | 63.2999 | 30.2858
1.3547 | 60.5716 | 30.8539 | 53.2656 | 4.479 | 63.3609 | 30.2858
1.3547 | 60.5716 | 30.793 | 53.3265 | 4.479 | 63.4218 | 30.2858
1.3547 | 60.4677 | 30.9759 | 53.109 | 4.4714 | 63.187 | 30.2339
1.3559 | 60.4667 | 30.9759 | 53.1087 | 4.4675 | 63.1865 | 30.2334
1.3559 | 60.4667 | 30.9759 | 53.1087 | 4.4675 | 63.1865 | 30.2334
1.3559 | 60.5706 | 30.8539 | 53.2653 | 4.4751 | 63.3604 | 30.2853
1.3559 | 60.5706 | 30.9759 | 53.1433 | 4.4751 | 63.2384 | 30.2853
1.3559 | 60.5706 | 30.9759 | 53.1433 | 4.4751 | 63.2384 | 30.2853
1.357 | 60.4657 | 30.732 | 53.3522 | 4.4635 | 63.4299 | 30.2329
1.357 | 60.5696 | 30.671 | 53.4479 | 4.4712 | 63.5428 | 30.2848
1.357 | 60.5696 | 30.671 | 53.4479 | 4.4712 | 63.5428 | 30.2848
1.357 | 60.5696 | 30.793 | 53.3259 | 4.4712 | 63.4208 | 30.2848
1.357 | 60.5696 | 30.9149 | 53.204 | 4.4712 | 63.2989 | 30.2848
1.357 | 60.5696 | 30.8539 | 53.265 | 4.4712 | 63.3599 | 30.2848
1.3583 | 60.5686 | 30.9149 | 53.2036 | 4.467 | 63.2984 | 30.2843
1.3583 | 60.5686 | 30.732 | 53.3865 | 4.467 | 63.4813 | 30.2843
1.3583 | 60.5686 | 30.732 | 53.3865 | 4.467 | 63.4813 | 30.2843
1.3583 | 60.5686 | 30.9149 | 53.2036 | 4.467 | 63.2984 | 30.2843
1.3583 | 60.5686 | 30.8539 | 53.2646 | 4.467 | 63.3594 | 30.2843
1.3594 | 60.5676 | 30.8539 | 53.2643 | 4.4631 | 63.3589 | 30.2838
1.3594 | 60.5676 | 30.732 | 53.3862 | 4.4631 | 63.4808 | 30.2838
1.3594 | 60.5676 | 30.732 | 53.3862 | 4.4631 | 63.4808 | 30.2838
1.3594 | 60.5676 | 30.671 | 53.4472 | 4.4631 | 63.5418 | 30.2838
1.3594 | 60.5676 | 30.9759 | 53.1423 | 4.4631 | 63.2369 | 30.2838
1.3594 | 60.5676 | 30.9149 | 53.2033 | 4.4631 | 63.2979 | 30.2838
1.3606 | 60.5666 | 30.671 | 53.4469 | 4.4592 | 63.5413 | 30.2833
1.3606 | 60.5666 | 30.3661 | 53.7518 | 4.4592 | 63.8462 | 30.2833
1.3606 | 60.5666 | 30.732 | 53.3859 | 4.4592 | 63.4803 | 30.2833
1.3606 | 60.5666 | 30.671 | 53.4469 | 4.4592 | 63.5413 | 30.2833
1.3618 | 60.5656 | 30.8539 | 53.2636 | 4.4554 | 63.3579 | 30.2828
1.3618 | 60.5656 | 30.8539 | 53.2636 | 4.4554 | 63.3579 | 30.2828
1.3618 | 60.5656 | 30.793 | 53.3245 | 4.4554 | 63.4188 | 30.2828
1.3618 | 60.6694 | 30.671 | 53.4811 | 4.463 | 63.5927 | 30.3347
1.3618 | 60.5656 | 30.8539 | 53.2636 | 4.4554 | 63.3579 | 30.2828
1.363 | 60.5645 | 30.671 | 53.4462 | 4.4512 | 63.5402 | 30.2822
1.363 | 60.6684 | 30.8539 | 53.2979 | 4.4589 | 63.4093 | 30.3342
1.363 | 60.6684 | 30.671 | 53.4808 | 4.4589 | 63.5922 | 30.3342
1.3642 | 60.6674 | 30.9149 | 53.2366 | 4.455 | 63.3478 | 30.3337
1.3642 | 60.6674 | 30.793 | 53.3585 | 4.455 | 63.4697 | 30.3337
1.3642 | 60.7972 | 30.61 | 53.5847 | 4.4645 | 63.7176 | 30.3986
1.3653 | 60.6664 | 30.732 | 53.4191 | 4.4511 | 63.5302 | 30.3332
1.3653 | 60.6664 | 30.9149 | 53.2362 | 4.4511 | 63.3473 | 30.3332
1.3653 | 60.6664 | 30.9149 | 53.2362 | 4.4511 | 63.3473 | 30.3332
1.3665 | 60.6654 | 30.732 | 53.4188 | 4.4472 | 63.5297 | 30.3327
1.3665 | 60.6654 | 30.8539 | 53.2969 | 4.4472 | 63.4078 | 30.3327
1.3665 | 60.6654 | 30.9149 | 53.2359 | 4.4472 | 63.3468 | 30.3327
1.3677 | 60.7941 | 30.732 | 53.4617 | 4.4526 | 63.5941 | 30.3971
1.3677 | 60.7941 | 30.732 | 53.4617 | 4.4526 | 63.5941 | 30.3971
1.3677 | 60.7941 | 30.732 | 53.4617 | 4.4526 | 63.5941 | 30.3971
1.3677 | 60.7941 | 30.9149 | 53.2788 | 4.4526 | 63.4112 | 30.3971
1.3689 | 60.897 | 30.9149 | 53.3131 | 4.4563 | 63.4626 | 30.4485
1.3689 | 60.7931 | 30.9759 | 53.2175 | 4.4488 | 63.3497 | 30.3966
1.3689 | 60.897 | 30.8539 | 53.3741 | 4.4563 | 63.5236 | 30.4485
1.3689 | 60.897 | 30.8539 | 53.3741 | 4.4563 | 63.5236 | 30.4485
1.3701 | 60.896 | 30.9759 | 53.2518 | 4.4525 | 63.4011 | 30.448
1.3701 | 60.896 | 30.732 | 53.4957 | 4.4525 | 63.645 | 30.448
1.3701 | 60.896 | 30.671 | 53.5567 | 4.4525 | 63.706 | 30.448
1.3701 | 60.896 | 30.9149 | 53.3128 | 4.4525 | 63.4621 | 30.448
1.3701 | 60.896 | 30.9759 | 53.2518 | 4.4525 | 63.4011 | 30.448
1.3701 | 60.896 | 30.8539 | 53.3738 | 4.4525 | 63.5231 | 30.448
1.3701 | 60.7921 | 30.732 | 53.461 | 4.4449 | 63.5931 | 30.3961
1.3713 | 60.8949 | 30.793 | 53.4343 | 4.4484 | 63.5835 | 30.4475
1.3713 | 60.8949 | 30.61 | 53.6173 | 4.4484 | 63.7665 | 30.4475
1.3713 | 60.8949 | 30.732 | 53.4953 | 4.4484 | 63.6445 | 30.4475
1.3713 | 60.7911 | 30.732 | 53.4607 | 4.4408 | 63.5925 | 30.3955
1.3713 | 60.8949 | 30.732 | 53.4953 | 4.4484 | 63.6445 | 30.4475
1.3725 | 60.8939 | 30.671 | 53.556 | 4.4445 | 63.705 | 30.447
1.3725 | 60.8939 | 30.9149 | 53.3121 | 4.4445 | 63.4611 | 30.447
1.3725 | 60.8939 | 30.793 | 53.434 | 4.4445 | 63.583 | 30.447
1.3725 | 60.8939 | 30.732 | 53.495 | 4.4445 | 63.644 | 30.447
1.3725 | 60.8939 | 31.0368 | 53.1902 | 4.4445 | 63.3392 | 30.447
1.3725 | 60.8939 | 30.9149 | 53.3121 | 4.4445 | 63.4611 | 30.447
1.3736 | 60.8929 | 30.9759 | 53.2507 | 4.4407 | 63.3996 | 30.4465
1.3736 | 60.8929 | 30.9149 | 53.3117 | 4.4407 | 63.4606 | 30.4465
1.3736 | 60.8929 | 30.8539 | 53.3727 | 4.4407 | 63.5216 | 30.4465
1.3736 | 60.8929 | 30.9759 | 53.2507 | 4.4407 | 63.3996 | 30.4465
1.3748 | 60.8919 | 30.8539 | 53.3724 | 4.4369 | 63.5211 | 30.446
1.3748 | 60.8919 | 30.9149 | 53.3114 | 4.4369 | 63.4601 | 30.446
1.3748 | 60.8919 | 30.8539 | 53.3724 | 4.4369 | 63.5211 | 30.446
1.376 | 60.8908 | 30.793 | 53.4329 | 4.4328 | 63.5814 | 30.4454
1.376 | 60.8908 | 30.732 | 53.4939 | 4.4328 | 63.6424 | 30.4454
1.3772 | 60.9937 | 30.793 | 53.4672 | 4.4365 | 63.6328 | 30.4968
1.3772 | 60.8898 | 30.671 | 53.5546 | 4.429 | 63.7029 | 30.4449
1.3772 | 60.9937 | 30.9149 | 53.3453 | 4.4365 | 63.5109 | 30.4968
1.3772 | 60.9937 | 30.793 | 53.4672 | 4.4365 | 63.6328 | 30.4968
1.3784 | 60.8888 | 30.671 | 53.5543 | 4.4251 | 63.7024 | 30.4444
1.3784 | 60.9927 | 30.9149 | 53.345 | 4.4327 | 63.5104 | 30.4963
1.3784 | 60.9927 | 31.0978 | 53.1621 | 4.4327 | 63.3275 | 30.4963
1.3795 | 60.9917 | 31.0978 | 53.1618 | 4.4289 | 63.327 | 30.4958
1.3795 | 60.9917 | 30.793 | 53.4666 | 4.4289 | 63.6318 | 30.4958
1.3795 | 60.9917 | 30.9759 | 53.2837 | 4.4289 | 63.4489 | 30.4958
1.3808 | 60.9906 | 30.9759 | 53.2833 | 4.4248 | 63.4484 | 30.4953
1.3808 | 60.9906 | 30.793 | 53.4662 | 4.4248 | 63.6313 | 30.4953
1.3808 | 60.9906 | 30.9759 | 53.2833 | 4.4248 | 63.4484 | 30.4953
1.3808 | 60.9906 | 30.9759 | 53.2833 | 4.4248 | 63.4484 | 30.4953
1.3808 | 60.9906 | 30.9149 | 53.3443 | 4.4248 | 63.5094 | 30.4953
1.3808 | 60.9906 | 30.732 | 53.5272 | 4.4248 | 63.6923 | 30.4953
1.3819 | 60.9896 | 30.9759 | 53.283 | 4.421 | 63.4479 | 30.4948
1.3819 | 60.9896 | 30.793 | 53.4659 | 4.421 | 63.6308 | 30.4948
1.3819 | 61.1194 | 30.9149 | 53.3872 | 4.4304 | 63.5738 | 30.5597
1.3819 | 61.1194 | 30.9759 | 53.3262 | 4.4304 | 63.5128 | 30.5597
1.3819 | 61.1194 | 31.1588 | 53.1433 | 4.4304 | 63.3299 | 30.5597
1.3831 | 61.1184 | 31.1588 | 53.143 | 4.4266 | 63.3294 | 30.5592
1.3831 | 61.1184 | 30.9759 | 53.3259 | 4.4266 | 63.5123 | 30.5592
1.3831 | 61.1184 | 31.0368 | 53.265 | 4.4266 | 63.4514 | 30.5592
1.3831 | 61.1184 | 31.0978 | 53.204 | 4.4266 | 63.3904 | 30.5592
1.3831 | 61.1184 | 31.1588 | 53.143 | 4.4266 | 63.3294 | 30.5592
1.3843 | 61.1174 | 31.0978 | 53.2037 | 4.4228 | 63.3899 | 30.5587
1.3843 | 61.1174 | 31.0978 | 53.2037 | 4.4228 | 63.3899 | 30.5587
1.3843 | 61.1174 | 31.2198 | 53.0817 | 4.4228 | 63.2679 | 30.5587
1.3843 | 61.1174 | 31.2807 | 53.0208 | 4.4228 | 63.207 | 30.5587
1.3843 | 61.1174 | 30.9149 | 53.3866 | 4.4228 | 63.5728 | 30.5587
1.3843 | 61.1174 | 30.9759 | 53.3256 | 4.4228 | 63.5118 | 30.5587
1.3843 | 61.1174 | 31.2198 | 53.0817 | 4.4228 | 63.2679 | 30.5587
1.3855 | 61.1163 | 31.2198 | 53.0813 | 4.4188 | 63.2674 | 30.5582
1.3855 | 61.1163 | 31.4027 | 52.8984 | 4.4188 | 63.0845 | 30.5582
1.3855 | 61.1163 | 31.3417 | 52.9594 | 4.4188 | 63.1455 | 30.5582
1.3855 | 61.1163 | 31.4637 | 52.8374 | 4.4188 | 63.0235 | 30.5582
1.3855 | 61.1163 | 31.4027 | 52.8984 | 4.4188 | 63.0845 | 30.5582
1.3867 | 61.1153 | 31.2807 | 53.0201 | 4.415 | 63.206 | 30.5577
1.3867 | 61.2192 | 31.5246 | 52.8108 | 4.4225 | 63.014 | 30.6096
1.3867 | 61.1153 | 31.2807 | 53.0201 | 4.415 | 63.206 | 30.5577
1.3867 | 61.2192 | 31.4637 | 52.8717 | 4.4225 | 63.0749 | 30.6096
1.3867 | 61.2192 | 31.3417 | 52.9937 | 4.4225 | 63.1969 | 30.6096
1.3867 | 61.2192 | 31.5246 | 52.8108 | 4.4225 | 63.014 | 30.6096
1.3878 | 61.2182 | 31.4027 | 52.9324 | 4.4187 | 63.1354 | 30.6091
1.3878 | 61.2182 | 31.1588 | 53.1763 | 4.4187 | 63.3793 | 30.6091
1.3878 | 61.2182 | 31.4027 | 52.9324 | 4.4187 | 63.1354 | 30.6091
1.3878 | 61.2182 | 31.3417 | 52.9934 | 4.4187 | 63.1964 | 30.6091
1.3878 | 61.2182 | 31.2198 | 53.1153 | 4.4187 | 63.3183 | 30.6091
1.389 | 61.1133 | 31.2198 | 53.0803 | 4.4074 | 63.2659 | 30.5567
1.389 | 61.2172 | 31.0978 | 53.2369 | 4.4149 | 63.4398 | 30.6086
1.389 | 61.2172 | 31.0978 | 53.2369 | 4.4149 | 63.4398 | 30.6086
1.3902 | 61.2161 | 31.2198 | 53.1146 | 4.4109 | 63.3172 | 30.608
1.3902 | 61.2161 | 31.4027 | 52.9317 | 4.4109 | 63.1343 | 30.608
1.3902 | 61.2161 | 31.1588 | 53.1756 | 4.4109 | 63.3782 | 30.608
1.3914 | 61.2151 | 31.2807 | 53.0533 | 4.4071 | 63.2558 | 30.6075
1.3914 | 61.2151 | 31.2198 | 53.1142 | 4.4071 | 63.3167 | 30.6075
1.3914 | 61.3189 | 31.4027 | 52.9659 | 4.4146 | 63.1858 | 30.6595
1.3926 | 61.3179 | 31.2807 | 53.0876 | 4.4108 | 63.3073 | 30.659
1.3926 | 61.3179 | 31.4027 | 52.9656 | 4.4108 | 63.1853 | 30.659
1.3926 | 61.3179 | 31.2198 | 53.1485 | 4.4108 | 63.3682 | 30.659
1.3937 | 61.3169 | 31.4027 | 52.9653 | 4.4071 | 63.1848 | 30.6585
1.3937 | 61.3169 | 31.4027 | 52.9653 | 4.4071 | 63.1848 | 30.6585
1.3937 | 61.3169 | 31.3417 | 53.0263 | 4.4071 | 63.2458 | 30.6585
1.395 | 61.3158 | 31.4027 | 52.9649 | 4.4031 | 63.1842 | 30.6579
1.395 | 61.3158 | 31.2807 | 53.0869 | 4.4031 | 63.3062 | 30.6579
1.395 | 61.3158 | 31.5246 | 52.843 | 4.4031 | 63.0623 | 30.6579
1.395 | 61.3158 | 31.3417 | 53.0259 | 4.4031 | 63.2452 | 30.6579
1.395 | 61.3158 | 31.2807 | 53.0869 | 4.4031 | 63.3062 | 30.6579
1.3961 | 61.3148 | 31.3417 | 53.0256 | 4.3993 | 63.2447 | 30.6574
1.3961 | 61.3148 | 31.2807 | 53.0866 | 4.3993 | 63.3057 | 30.6574
1.3961 | 61.3148 | 31.2198 | 53.1475 | 4.3993 | 63.3666 | 30.6574
1.3961 | 61.3148 | 31.2807 | 53.0866 | 4.3993 | 63.3057 | 30.6574
1.3961 | 61.3148 | 31.3417 | 53.0256 | 4.3993 | 63.2447 | 30.6574
1.3961 | 61.4446 | 31.2198 | 53.1907 | 4.4086 | 63.4315 | 30.7223
1.3973 | 61.4436 | 31.3417 | 53.0685 | 4.4049 | 63.3091 | 30.7218
1.3973 | 61.4436 | 31.2198 | 53.1904 | 4.4049 | 63.431 | 30.7218
1.3973 | 61.3138 | 31.4027 | 52.9642 | 4.3956 | 63.1832 | 30.6569
1.3973 | 61.4436 | 31.3417 | 53.0685 | 4.4049 | 63.3091 | 30.7218
1.3985 | 61.3127 | 31.1588 | 53.2078 | 4.3916 | 63.4266 | 30.6564
1.3985 | 61.4425 | 31.2198 | 53.19 | 4.4009 | 63.4305 | 30.7213
1.3985 | 61.3127 | 31.2198 | 53.1468 | 4.3916 | 63.3656 | 30.6564
1.3985 | 61.4425 | 31.2807 | 53.1291 | 4.4009 | 63.3696 | 30.7213
1.3985 | 61.4425 | 30.9759 | 53.4339 | 4.4009 | 63.6744 | 30.7213
1.3985 | 61.4425 | 30.9149 | 53.4949 | 4.4009 | 63.7354 | 30.7213
1.3997 | 61.4415 | 31.0368 | 53.3727 | 4.3972 | 63.613 | 30.7208
1.3997 | 61.4415 | 31.2198 | 53.1897 | 4.3972 | 63.43 | 30.7208
1.3997 | 61.4415 | 30.9759 | 53.4336 | 4.3972 | 63.6739 | 30.7208
1.4009 | 61.4405 | 31.4637 | 52.9455 | 4.3934 | 63.1856 | 30.7203
1.4009 | 61.4405 | 31.0978 | 53.3114 | 4.3934 | 63.5515 | 30.7203
1.4009 | 61.4405 | 31.2198 | 53.1894 | 4.3934 | 63.4295 | 30.7203
1.4009 | 61.4405 | 31.0978 | 53.3114 | 4.3934 | 63.5515 | 30.7203
1.402 | 61.5433 | 31.0368 | 53.4066 | 4.3971 | 63.6639 | 30.7717
1.402 | 61.5433 | 31.0978 | 53.3456 | 4.3971 | 63.6029 | 30.7717
1.4033 | 61.5423 | 31.2807 | 53.1624 | 4.3932 | 63.4194 | 30.7711
1.4033 | 61.4384 | 31.0978 | 53.3107 | 4.3858 | 63.5504 | 30.7192
1.4033 | 61.4384 | 31.2198 | 53.1887 | 4.3858 | 63.4284 | 30.7192
1.4033 | 61.5423 | 30.8539 | 53.5892 | 4.3932 | 63.8462 | 30.7711
1.4044 | 61.5412 | 31.1588 | 53.2839 | 4.3895 | 63.5408 | 30.7706
1.4044 | 61.5412 | 31.1588 | 53.2839 | 4.3895 | 63.5408 | 30.7706
1.4044 | 61.5412 | 30.9759 | 53.4668 | 4.3895 | 63.7237 | 30.7706
1.4056 | 61.5402 | 31.0368 | 53.4056 | 4.3857 | 63.6623 | 30.7701
1.4056 | 61.5402 | 30.793 | 53.6494 | 4.3857 | 63.9061 | 30.7701
1.4068 | 61.5392 | 30.9759 | 53.4662 | 4.382 | 63.7227 | 30.7696
1.4068 | 61.643 | 30.9759 | 53.5008 | 4.3894 | 63.7746 | 30.8215
1.4068 | 61.5392 | 31.2198 | 53.2223 | 4.382 | 63.4788 | 30.7696
1.4068 | 61.643 | 31.1588 | 53.3179 | 4.3894 | 63.5917 | 30.8215
1.408 | 61.5381 | 31.0368 | 53.4049 | 4.3781 | 63.6613 | 30.7691
1.408 | 61.5381 | 31.0368 | 53.4049 | 4.3781 | 63.6613 | 30.7691
1.408 | 61.642 | 31.1588 | 53.3175 | 4.3855 | 63.5912 | 30.821
1.408 | 61.642 | 31.0368 | 53.4395 | 4.3855 | 63.7132 | 30.821
1.408 | 61.642 | 31.0368 | 53.4395 | 4.3855 | 63.7132 | 30.821
1.408 | 61.5381 | 30.9759 | 53.4658 | 4.3781 | 63.7222 | 30.7691
1.4092 | 61.641 | 31.0978 | 53.3782 | 4.3818 | 63.6517 | 30.8205
1.4092 | 61.641 | 30.9149 | 53.5611 | 4.3818 | 63.8346 | 30.8205
1.4092 | 61.641 | 31.0368 | 53.4392 | 4.3818 | 63.7127 | 30.8205
1.4092 | 61.641 | 30.9759 | 53.5001 | 4.3818 | 63.7736 | 30.8205
1.4092 | 61.641 | 31.2198 | 53.2562 | 4.3818 | 63.5297 | 30.8205
1.4103 | 61.6399 | 31.0368 | 53.4388 | 4.3781 | 63.7122 | 30.82
1.4103 | 61.6399 | 30.8539 | 53.6217 | 4.3781 | 63.8951 | 30.82
1.4103 | 61.6399 | 31.1588 | 53.3168 | 4.3781 | 63.5902 | 30.82
1.4103 | 61.6399 | 30.9759 | 53.4997 | 4.3781 | 63.7731 | 30.82
1.4103 | 61.6399 | 31.1588 | 53.3168 | 4.3781 | 63.5902 | 30.82
1.4115 | 61.6389 | 31.2807 | 53.1946 | 4.3744 | 63.4678 | 30.8195
1.4115 | 61.6389 | 31.3417 | 53.1336 | 4.3744 | 63.4068 | 30.8195
1.4115 | 61.6389 | 31.2198 | 53.2555 | 4.3744 | 63.5287 | 30.8195
1.4115 | 61.6389 | 31.2807 | 53.1946 | 4.3744 | 63.4678 | 30.8195
1.4115 | 61.6389 | 30.9759 | 53.4994 | 4.3744 | 63.7726 | 30.8195
1.4127 | 61.7676 | 31.2198 | 53.2984 | 4.3797 | 63.593 | 30.8838
1.4127 | 61.6379 | 30.9149 | 53.5601 | 4.3705 | 63.833 | 30.8189
1.4127 | 61.6379 | 31.0978 | 53.3772 | 4.3705 | 63.6501 | 30.8189
1.4127 | 61.6379 | 31.1588 | 53.3162 | 4.3705 | 63.5891 | 30.8189
1.4127 | 61.7676 | 31.2807 | 53.2375 | 4.3797 | 63.5321 | 30.8838
1.4127 | 61.7676 | 30.9149 | 53.6033 | 4.3797 | 63.8979 | 30.8838
1.4139 | 61.7666 | 31.1588 | 53.3591 | 4.376 | 63.6535 | 30.8833
1.4139 | 61.7666 | 31.4637 | 53.0542 | 4.376 | 63.3486 | 30.8833
1.4139 | 61.7666 | 31.4637 | 53.0542 | 4.376 | 63.3486 | 30.8833
1.4151 | 61.7656 | 31.4637 | 53.0538 | 4.3723 | 63.3481 | 30.8828
1.4151 | 61.7656 | 31.3417 | 53.1758 | 4.3723 | 63.4701 | 30.8828
1.4151 | 61.7656 | 31.2807 | 53.2368 | 4.3723 | 63.5311 | 30.8828
1.4162 | 61.7646 | 31.2198 | 53.2974 | 4.3687 | 63.5915 | 30.8823
1.4162 | 61.9982 | 31.4637 | 53.1314 | 4.3852 | 63.4644 | 30.9991
1.4162 | 61.9982 | 31.3417 | 53.2534 | 4.3852 | 63.5864 | 30.9991
1.4162 | 61.7646 | 31.4027 | 53.1145 | 4.3687 | 63.4086 | 30.8823
1.4162 | 61.7646 | 31.5246 | 52.9926 | 4.3687 | 63.2867 | 30.8823
1.4175 | 61.9971 | 31.4027 | 53.192 | 4.3812 | 63.5248 | 30.9985
1.4175 | 61.9971 | 31.6466 | 52.9481 | 4.3812 | 63.2809 | 30.9985
1.4175 | 61.9971 | 31.2198 | 53.3749 | 4.3812 | 63.7077 | 30.9985
1.4175 | 61.7635 | 31.4027 | 53.1141 | 4.3648 | 63.4081 | 30.8818
1.4175 | 61.9971 | 31.2807 | 53.314 | 4.3812 | 63.6468 | 30.9985
1.4175 | 61.9971 | 31.4637 | 53.131 | 4.3812 | 63.4638 | 30.9985
1.4186 | 61.9961 | 31.4637 | 53.1307 | 4.3776 | 63.4633 | 30.998
1.4186 | 61.7625 | 31.4027 | 53.1138 | 4.3611 | 63.4075 | 30.8812
1.4186 | 61.9961 | 31.4027 | 53.1917 | 4.3776 | 63.5243 | 30.998
1.4186 | 61.9961 | 31.3417 | 53.2527 | 4.3776 | 63.5853 | 30.998
1.4186 | 61.9961 | 31.4637 | 53.1307 | 4.3776 | 63.4633 | 30.998
1.4198 | 61.995 | 31.4027 | 53.1913 | 4.3739 | 63.5238 | 30.9975
1.4198 | 61.995 | 31.4637 | 53.1303 | 4.3739 | 63.4628 | 30.9975
1.4198 | 61.995 | 31.4637 | 53.1303 | 4.3739 | 63.4628 | 30.9975
1.4198 | 61.995 | 31.5856 | 53.0084 | 4.3739 | 63.3409 | 30.9975
1.4198 | 61.995 | 31.5856 | 53.0084 | 4.3739 | 63.3409 | 30.9975
1.421 | 61.994 | 31.4027 | 53.191 | 4.3703 | 63.5233 | 30.997
1.421 | 61.994 | 31.4027 | 53.191 | 4.3703 | 63.5233 | 30.997
1.421 | 62.0978 | 31.3417 | 53.2866 | 4.3776 | 63.6362 | 31.0489
1.421 | 61.994 | 31.4027 | 53.191 | 4.3703 | 63.5233 | 30.997
1.421 | 61.994 | 31.2807 | 53.313 | 4.3703 | 63.6453 | 30.997
1.4222 | 62.0968 | 31.5856 | 53.0423 | 4.3737 | 63.3918 | 31.0484
1.4222 | 61.9929 | 31.5856 | 53.0077 | 4.3664 | 63.3399 | 30.9965
1.4222 | 62.0968 | 31.5246 | 53.1033 | 4.3737 | 63.4528 | 31.0484
1.4234 | 62.0957 | 31.2807 | 53.3469 | 4.37 | 63.6962 | 31.0479
1.4234 | 62.0957 | 31.4637 | 53.1639 | 4.37 | 63.5132 | 31.0479
1.4234 | 62.0957 | 31.2807 | 54.3469 | 4.37 | 64.6962 | 31.0479
1.4234 | 62.0957 | 31.4637 | 54.1639 | 4.37 | 64.5132 | 31.0479
1.4234 | 62.0957 | 31.2807 | 53.3469 | 4.37 | 63.6962 | 31.0479
1.4245 | 62.0947 | 31.2807 | 53.3465 | 4.3664 | 63.6957 | 31.0474
1.4245 | 62.0947 | 31.4637 | 53.1635 | 4.3664 | 63.5127 | 31.0474
1.4245 | 62.0947 | 31.2807 | 53.3465 | 4.3664 | 63.6957 | 31.0474
1.4245 | 62.0947 | 31.4027 | 53.2245 | 4.3664 | 63.5737 | 31.0474
1.4245 | 62.0947 | 31.3417 | 53.2855 | 4.3664 | 63.6347 | 31.0474
1.4258 | 62.0936 | 31.2198 | 53.4071 | 4.3625 | 63.756 | 31.0468
1.4258 | 62.1974 | 31.2807 | 53.3808 | 4.3698 | 63.747 | 31.0987
1.4258 | 62.0936 | 31.3417 | 53.2852 | 4.3625 | 63.6341 | 31.0468
1.4258 | 62.0936 | 31.4637 | 53.1632 | 4.3625 | 63.5121 | 31.0468
1.4258 | 62.0936 | 31.3417 | 53.2852 | 4.3625 | 63.6341 | 31.0468
1.4258 | 62.0936 | 31.3417 | 53.2852 | 4.3625 | 63.6341 | 31.0468
1.4269 | 62.0926 | 31.6466 | 52.9799 | 4.3589 | 63.3287 | 31.0463
1.4269 | 62.0926 | 31.4637 | 53.1628 | 4.3589 | 63.5116 | 31.0463
1.4269 | 62.0926 | 31.5246 | 53.1019 | 4.3589 | 63.4507 | 31.0463
1.4269 | 62.0926 | 31.4637 | 53.1628 | 4.3589 | 63.5116 | 31.0463
1.4281 | 62.0916 | 31.5856 | 53.0406 | 4.3552 | 63.3892 | 31.0458
1.4281 | 62.1954 | 31.2807 | 53.3801 | 4.3625 | 63.746 | 31.0977
1.4281 | 62.0916 | 31.4637 | 53.1625 | 4.3552 | 63.5111 | 31.0458
1.4281 | 62.1954 | 31.3417 | 53.3191 | 4.3625 | 63.685 | 31.0977
1.4281 | 62.1954 | 31.2198 | 53.441 | 4.3625 | 63.8069 | 31.0977
1.4281 | 62.1954 | 31.3417 | 53.3191 | 4.3625 | 63.685 | 31.0977
1.4293 | 62.1944 | 31.4027 | 53.2578 | 4.3589 | 63.6235 | 31.0972
1.4293 | 62.1944 | 31.2198 | 53.4407 | 4.3589 | 63.8064 | 31.0972
1.4293 | 62.1944 | 31.2807 | 53.3798 | 4.3589 | 63.7455 | 31.0972
1.4305 | 62.1933 | 31.2807 | 53.3794 | 4.355 | 63.7449 | 31.0966
1.4305 | 62.1933 | 31.4027 | 53.2574 | 4.355 | 63.6229 | 31.0966
1.4305 | 62.1933 | 31.2198 | 53.4403 | 4.355 | 63.8058 | 31.0966
1.4317 | 62.1923 | 31.4027 | 53.2571 | 4.3514 | 63.6224 | 31.0961
1.4317 | 62.1923 | 31.5246 | 53.1352 | 4.3514 | 63.5005 | 31.0961
1.4317 | 62.1923 | 31.3417 | 54.3181 | 4.3514 | 64.6834 | 31.0961
1.4317 | 62.1923 | 31.0978 | 53.562 | 4.3514 | 63.9273 | 31.0961
1.4317 | 62.1923 | 31.2198 | 53.44 | 4.3514 | 63.8053 | 31.0961
1.4328 | 62.1913 | 31.2807 | 53.3787 | 4.3478 | 63.7439 | 31.0956
1.4328 | 62.1913 | 31.2807 | 53.3787 | 4.3478 | 63.7439 | 31.0956
1.4328 | 62.1913 | 31.3417 | 53.3177 | 4.3478 | 63.6829 | 31.0956
1.4328 | 62.1913 | 31.4637 | 53.1957 | 4.3478 | 63.5609 | 31.0956
1.4328 | 62.1913 | 31.2807 | 53.3787 | 4.3478 | 63.7439 | 31.0956
1.4328 | 62.1913 | 31.3417 | 53.3177 | 4.3478 | 63.6829 | 31.0956
1.434 | 62.1902 | 31.6466 | 53.0125 | 4.3442 | 63.3775 | 31.0951
1.434 | 62.1902 | 31.2807 | 53.3784 | 4.3442 | 63.7434 | 31.0951
1.434 | 62.1902 | 31.4027 | 53.2564 | 4.3442 | 63.6214 | 31.0951
1.434 | 62.32 | 31.5246 | 53.1777 | 4.3533 | 63.5644 | 31.16
1.434 | 62.1902 | 31.5246 | 53.1345 | 4.3442 | 63.4995 | 31.0951
1.4352 | 62.1892 | 31.5246 | 53.1341 | 4.3404 | 63.499 | 31.0946
1.4352 | 62.1892 | 31.6466 | 53.0121 | 4.3404 | 63.377 | 31.0946
1.4352 | 62.1892 | 31.4027 | 53.256 | 4.3404 | 63.6209 | 31.0946
1.4352 | 62.3189 | 31.3417 | 53.3603 | 4.3494 | 63.7467 | 31.1594
1.4364 | 62.1881 | 31.4027 | 53.2557 | 4.3368 | 63.6204 | 31.0941
1.4364 | 62.3179 | 31.6466 | 53.055 | 4.3458 | 63.4413 | 31.1589
1.4364 | 62.3179 | 31.4027 | 53.2989 | 4.3458 | 63.6852 | 31.1589
1.4364 | 62.3179 | 31.5856 | 53.116 | 4.3458 | 63.5023 | 31.1589
1.4376 | 62.3169 | 31.3417 | 53.3596 | 4.3422 | 63.7457 | 31.1584
1.4376 | 62.3169 | 31.4637 | 53.2376 | 4.3422 | 63.6237 | 31.1584
1.4387 | 62.3158 | 31.5246 | 53.1763 | 4.3386 | 63.5623 | 31.1579
1.4387 | 62.3158 | 31.4637 | 53.2372 | 4.3386 | 63.6232 | 31.1579
1.4387 | 62.3158 | 31.4027 | 53.2982 | 4.3386 | 63.6842 | 31.1579
1.44 | 62.3147 | 31.5856 | 53.115 | 4.3348 | 63.5008 | 31.1574
1.44 | 62.3147 | 31.3417 | 53.3589 | 4.3348 | 63.7447 | 31.1574
1.44 | 62.3147 | 31.4027 | 53.2979 | 4.3348 | 63.6837 | 31.1574
1.44 | 62.3147 | 31.4637 | 53.2369 | 4.3348 | 63.6227 | 31.1574
1.44 | 62.3147 | 31.2807 | 53.4199 | 4.3348 | 63.8057 | 31.1574
1.4411 | 62.3137 | 31.4637 | 53.2365 | 4.3313 | 63.6222 | 31.1569
1.4411 | 62.3137 | 31.0368 | 53.6634 | 4.3313 | 64.0491 | 31.1569
1.4411 | 62.3137 | 31.2807 | 53.4195 | 4.3313 | 63.8052 | 31.1569
1.4411 | 62.3137 | 31.4637 | 53.2365 | 4.3313 | 63.6222 | 31.1569
1.4411 | 62.3137 | 31.2198 | 53.4804 | 4.3313 | 63.8661 | 31.1569
1.4411 | 62.3137 | 31.3417 | 53.3585 | 4.3313 | 63.7442 | 31.1569
1.4423 | 62.3127 | 31.3417 | 53.3582 | 4.3277 | 63.7437 | 31.1564
1.4423 | 62.3127 | 31.2807 | 53.4192 | 4.3277 | 63.8047 | 31.1564
1.4423 | 62.3127 | 31.4637 | 53.2362 | 4.3277 | 63.6217 | 31.1564
1.4423 | 62.4165 | 31.3417 | 53.3928 | 4.3349 | 63.7955 | 31.2082
1.4423 | 62.4165 | 31.2807 | 53.4538 | 4.3349 | 63.8565 | 31.2082
1.4423 | 62.3127 | 31.2198 | 53.4801 | 4.3277 | 63.8656 | 31.1564
1.4435 | 62.4155 | 31.4027 | 53.3315 | 4.3313 | 63.734 | 31.2077
1.4435 | 62.3117 | 31.4027 | 53.2969 | 4.3241 | 63.6821 | 31.1558
1.4435 | 62.4155 | 31.4027 | 53.3315 | 4.3313 | 63.734 | 31.2077
1.4435 | 62.4155 | 31.1588 | 53.5754 | 4.3313 | 63.9779 | 31.2077
1.4435 | 62.4155 | 31.2807 | 53.4535 | 4.3313 | 63.856 | 31.2077
1.4447 | 62.4144 | 31.2807 | 53.4531 | 4.3275 | 63.8555 | 31.2072
1.4447 | 62.4144 | 31.4637 | 53.2701 | 4.3275 | 63.6725 | 31.2072
1.4447 | 62.3106 | 31.2807 | 53.4185 | 4.3204 | 63.8036 | 31.1553
1.4447 | 62.4144 | 31.2198 | 53.514 | 4.3275 | 63.9164 | 31.2072
1.4447 | 62.4144 | 31.1588 | 53.575 | 4.3275 | 63.9774 | 31.2072
1.4447 | 62.4144 | 31.2198 | 53.514 | 4.3275 | 63.9164 | 31.2072
1.4459 | 62.4134 | 31.3417 | 53.3918 | 4.324 | 63.794 | 31.2067
1.4459 | 62.4134 | 31.0978 | 53.6357 | 4.324 | 64.0379 | 31.2067
1.4459 | 62.4134 | 31.0978 | 53.6357 | 4.324 | 64.0379 | 31.2067
1.4459 | 62.4134 | 31.1588 | 53.5747 | 4.324 | 63.9769 | 31.2067
1.4459 | 62.4134 | 31.0368 | 53.6967 | 4.324 | 64.0989 | 31.2067
1.447 | 62.4123 | 31.2198 | 53.5133 | 4.3204 | 63.9154 | 31.2062
1.447 | 62.4123 | 31.2807 | 53.4524 | 4.3204 | 63.8545 | 31.2062
1.447 | 62.4123 | 31.0978 | 53.6353 | 4.3204 | 64.0374 | 31.2062
1.447 | 62.4123 | 31.0978 | 53.6353 | 4.3204 | 64.0374 | 31.2062
1.447 | 62.4123 | 31.0978 | 53.6353 | 4.3204 | 64.0374 | 31.2062
1.447 | 62.4123 | 31.2807 | 53.4524 | 4.3204 | 63.8545 | 31.2062
1.4482 | 62.4113 | 31.2807 | 53.4521 | 4.3169 | 63.854 | 31.2057
1.4482 | 62.4113 | 31.2198 | 53.513 | 4.3169 | 63.9149 | 31.2057
1.4482 | 62.5151 | 31.0978 | 53.6696 | 4.324 | 64.0887 | 31.2575
1.4482 | 62.5151 | 31.4027 | 53.3647 | 4.324 | 63.7838 | 31.2575
1.4494 | 62.514 | 31.2198 | 53.5472 | 4.3203 | 63.9662 | 31.257
1.4494 | 62.514 | 31.2807 | 53.4863 | 4.3203 | 63.9053 | 31.257
1.4518 | 62.512 | 31.0978 | 53.6685 | 4.3132 | 64.0872 | 31.256
1.4518 | 62.512 | 31.1588 | 53.6075 | 4.3132 | 64.0262 | 31.256
1.4518 | 62.512 | 31.1588 | 53.6075 | 4.3132 | 64.0262 | 31.256
1.453 | 62.5109 | 30.9759 | 53.7901 | 4.3095 | 64.2085 | 31.2554
1.453 | 62.5109 | 31.2807 | 53.4853 | 4.3095 | 63.9037 | 31.2554
1.453 | 62.5109 | 31.2807 | 53.4853 | 4.3095 | 63.9037 | 31.2554
1.4542 | 62.6396 | 31.2807 | 53.5282 | 4.3149 | 63.9681 | 31.3198
1.4542 | 62.5099 | 30.9759 | 53.7897 | 4.3059 | 64.208 | 31.2549
1.4542 | 62.5099 | 31.0978 | 53.6678 | 4.3059 | 64.0861 | 31.2549
1.4542 | 62.5099 | 31.0978 | 53.6678 | 4.3059 | 64.0861 | 31.2549
1.4553 | 62.6385 | 31.2198 | 53.5887 | 4.3113 | 64.0285 | 31.3193
1.4542 | 62.6396 | 31.0978 | 53.7111 | 4.3149 | 64.151 | 31.3198
1.4553 | 62.5088 | 31.0368 | 53.7285 | 4.3024 | 64.1466 | 31.2544
1.4553 | 62.6385 | 31.0368 | 53.7717 | 4.3113 | 64.2115 | 31.3193
1.4553 | 62.6385 | 31.1588 | 53.6497 | 4.3113 | 64.0895 | 31.3193
1.4553 | 62.6385 | 31.0368 | 53.7717 | 4.3113 | 64.2115 | 31.3193
1.4565 | 62.6375 | 31.2198 | 53.5884 | 4.3078 | 64.028 | 31.3188
1.4565 | 62.6375 | 31.0978 | 53.7104 | 4.3078 | 64.15 | 31.3188
1.4565 | 62.6375 | 30.9149 | 53.8933 | 4.3078 | 64.3329 | 31.3188
1.4565 | 62.6375 | 31.0368 | 53.7714 | 4.3078 | 64.211 | 31.3188
1.4565 | 62.6375 | 31.0978 | 53.7104 | 4.3078 | 64.15 | 31.3188
1.4565 | 62.6375 | 31.0368 | 53.7714 | 4.3078 | 64.211 | 31.3188
1.4577 | 62.6364 | 31.1588 | 53.649 | 4.3041 | 64.0884 | 31.3182
1.4577 | 62.6364 | 31.2198 | 53.588 | 4.3041 | 64.0274 | 31.3182
1.4577 | 62.6364 | 31.1588 | 53.649 | 4.3041 | 64.0884 | 31.3182
1.4577 | 62.6364 | 31.0368 | 53.771 | 4.3041 | 64.2104 | 31.3182
1.4577 | 62.6364 | 31.2807 | 53.5271 | 4.3041 | 63.9665 | 31.3182
1.4589 | 62.6354 | 31.2198 | 53.5877 | 4.3006 | 64.0269 | 31.3177
1.4589 | 62.6354 | 31.3417 | 53.4658 | 4.3006 | 63.905 | 31.3177
1.4589 | 62.6354 | 31.2198 | 53.5877 | 4.3006 | 64.0269 | 31.3177
1.4589 | 62.6354 | 31.2198 | 53.5877 | 4.3006 | 64.0269 | 31.3177
1.4589 | 62.6354 | 31.2807 | 53.5268 | 4.3006 | 63.966 | 31.3177
1.4589 | 62.7392 | 31.1588 | 53.6833 | 4.3077 | 64.1398 | 31.3696
1.4601 | 62.7381 | 31.0368 | 53.8049 | 4.3042 | 64.2613 | 31.3691
1.4601 | 62.7381 | 30.9149 | 53.9268 | 4.3042 | 64.3832 | 31.3691
1.4601 | 62.7381 | 31.2198 | 53.6219 | 4.3042 | 64.0783 | 31.3691
1.4601 | 62.7381 | 31.2198 | 53.6219 | 4.3042 | 64.0783 | 31.3691
1.4601 | 62.7381 | 31.1588 | 53.6829 | 4.3042 | 64.1393 | 31.3691
1.4601 | 62.7381 | 31.1588 | 53.6829 | 4.3042 | 64.1393 | 31.3691
1.4612 | 62.7371 | 31.0368 | 53.8046 | 4.3007 | 64.2608 | 31.3686
1.4612 | 62.7371 | 31.2807 | 53.5607 | 4.3007 | 64.0169 | 31.3686
1.4612 | 62.7371 | 30.9759 | 53.8655 | 4.3007 | 64.3217 | 31.3686
1.4612 | 62.7371 | 31.0368 | 53.8046 | 4.3007 | 64.2608 | 31.3686
1.4612 | 62.7371 | 31.0368 | 53.8046 | 4.3007 | 64.2608 | 31.3686
1.4625 | 62.736 | 31.0978 | 53.7432 | 4.297 | 64.1992 | 31.368
1.4625 | 62.736 | 31.1588 | 53.6822 | 4.297 | 64.1382 | 31.368
1.4625 | 62.736 | 31.0368 | 53.8042 | 4.297 | 64.2602 | 31.368
1.4625 | 62.8398 | 31.3417 | 53.5339 | 4.304 | 64.0072 | 31.4199
1.4625 | 62.8398 | 31.0978 | 53.7778 | 4.304 | 64.2511 | 31.4199
1.4636 | 62.8388 | 30.9149 | 53.9604 | 4.3006 | 64.4335 | 31.4194
1.4636 | 62.8388 | 30.9759 | 53.8994 | 4.3006 | 64.3725 | 31.4194
1.4636 | 62.8388 | 31.0368 | 53.8385 | 4.3006 | 64.3116 | 31.4194
1.4636 | 62.8388 | 31.0368 | 53.8385 | 4.3006 | 64.3116 | 31.4194
1.4648 | 62.8377 | 30.9149 | 53.96 | 4.2971 | 64.433 | 31.4189
1.4648 | 62.8377 | 31.0978 | 53.7771 | 4.2971 | 64.2501 | 31.4189
1.4648 | 62.8377 | 30.8539 | 54.021 | 4.2971 | 64.494 | 31.4189
1.4648 | 62.8377 | 31.0978 | 53.7771 | 4.2971 | 64.2501 | 31.4189
1.466 | 62.8367 | 30.9759 | 53.8987 | 4.2936 | 64.3715 | 31.4184
1.466 | 62.8367 | 30.9759 | 53.8987 | 4.2936 | 64.3715 | 31.4184
1.466 | 62.8367 | 30.8539 | 54.0207 | 4.2936 | 64.4935 | 31.4184
1.4672 | 62.8356 | 30.793 | 54.0812 | 4.2899 | 64.5538 | 31.4178
1.4672 | 62.8356 | 31.0978 | 53.7764 | 4.2899 | 64.249 | 31.4178
1.4672 | 62.8356 | 30.9759 | 53.8983 | 4.2899 | 64.3709 | 31.4178
1.4684 | 62.8346 | 30.9149 | 53.959 | 4.2864 | 64.4314 | 31.4173
1.4684 | 62.8346 | 30.671 | 54.2029 | 4.2864 | 64.6753 | 31.4173
1.4684 | 62.9643 | 30.671 | 54.2461 | 4.2952 | 64.7401 | 31.4821
1.4695 | 62.9633 | 30.8539 | 54.0629 | 4.2918 | 64.5567 | 31.4816
1.4695 | 62.9633 | 30.732 | 54.1848 | 4.2918 | 64.6786 | 31.4816
1.4695 | 62.9633 | 30.5491 | 54.3677 | 4.2918 | 64.8615 | 31.4816
1.4695 | 62.9633 | 30.9759 | 53.9409 | 4.2918 | 64.4347 | 31.4816
1.4707 | 62.9622 | 30.671 | 54.2454 | 4.2883 | 64.7391 | 31.4811
1.4707 | 62.9622 | 30.732 | 54.1844 | 4.2883 | 64.6781 | 31.4811
1.4707 | 62.9622 | 30.793 | 53.1234 | 4.2883 | 63.6171 | 31.4811
1.4707 | 62.9622 | 30.61 | 54.3064 | 4.2883 | 64.8001 | 31.4811
1.4707 | 62.9622 | 30.793 | 54.1234 | 4.2883 | 64.6171 | 31.4811
1.4707 | 62.8325 | 30.793 | 54.0802 | 4.2795 | 64.5523 | 31.4163
1.4719 | 62.9611 | 30.793 | 54.123 | 4.2846 | 64.6166 | 31.4806
1.4719 | 62.9611 | 30.9759 | 53.9401 | 4.2846 | 64.4337 | 31.4806
1.4731 | 62.9601 | 30.793 | 54.1227 | 4.2812 | 64.6161 | 31.4801
1.4731 | 62.9601 | 30.732 | 54.1837 | 4.2812 | 64.6771 | 31.4801
1.4731 | 62.9601 | 30.8539 | 54.0618 | 4.2812 | 64.5552 | 31.4801
1.4743 | 62.9591 | 30.793 | 54.1224 | 4.2777 | 64.6155 | 31.4795
1.4743 | 62.9591 | 31.0368 | 53.8786 | 4.2777 | 64.3717 | 31.4795
1.4743 | 62.9591 | 30.9759 | 53.9395 | 4.2777 | 64.4326 | 31.4795
1.4755 | 63.0617 | 30.8539 | 54.0957 | 4.2811 | 64.606 | 31.5309
1.4755 | 63.0617 | 30.61 | 54.3396 | 4.2811 | 64.8499 | 31.5309
1.4755 | 63.0617 | 30.793 | 54.1566 | 4.2811 | 64.6669 | 31.5309
1.4767 | 63.0607 | 30.671 | 53.2782 | 4.2776 | 63.7884 | 31.5304
1.4767 | 63.0607 | 31.0978 | 53.8514 | 4.2776 | 64.3616 | 31.5304
1.4767 | 63.0607 | 30.9149 | 54.0343 | 4.2776 | 64.5445 | 31.5304
1.4778 | 63.0597 | 30.8539 | 54.095 | 4.2742 | 64.6049 | 31.5298
1.4778 | 63.0597 | 30.732 | 54.2169 | 4.2742 | 64.7268 | 31.5298
1.479 | 63.0586 | 30.732 | 54.2165 | 4.2707 | 64.7263 | 31.5293
1.479 | 63.0586 | 30.9149 | 53.0336 | 4.2707 | 63.5434 | 31.5293
1.479 | 63.0586 | 30.732 | 54.2165 | 4.2707 | 64.7263 | 31.5293
1.4802 | 63.0576 | 30.8539 | 54.0943 | 4.2671 | 64.6039 | 31.5288
1.4802 | 63.1613 | 30.671 | 54.3118 | 4.2741 | 64.8386 | 31.5806
1.4802 | 63.1613 | 30.793 | 54.1898 | 4.2741 | 64.7166 | 31.5806
1.4802 | 63.1613 | 30.61 | 54.3728 | 4.2741 | 64.8996 | 31.5806
1.4802 | 63.0576 | 30.793 | 54.1552 | 4.2671 | 64.6648 | 31.5288
1.4802 | 63.1613 | 30.793 | 54.1898 | 4.2741 | 64.7166 | 31.5806
1.4814 | 63.1603 | 30.671 | 54.3114 | 4.2707 | 64.8381 | 31.5801
1.4814 | 63.1603 | 30.793 | 54.1894 | 4.2707 | 64.7161 | 31.5801
1.4814 | 63.1603 | 30.732 | 54.2504 | 4.2707 | 64.7771 | 31.5801
1.4814 | 63.1603 | 30.61 | 54.3724 | 4.2707 | 64.8991 | 31.5801
1.4826 | 63.1592 | 30.671 | 54.3111 | 4.2672 | 64.8376 | 31.5796
1.4826 | 63.2889 | 30.793 | 54.2323 | 4.276 | 64.7805 | 31.6445
1.4826 | 63.1592 | 30.671 | 54.3111 | 4.2672 | 64.8376 | 31.5796
1.4826 | 63.1592 | 30.732 | 54.2501 | 4.2672 | 64.7766 | 31.5796
1.4826 | 63.2889 | 30.9759 | 54.0494 | 4.276 | 64.5976 | 31.6445
1.4837 | 63.2879 | 30.8539 | 54.1711 | 4.2726 | 64.719 | 31.6439
1.4837 | 63.2879 | 31.0368 | 53.9882 | 4.2726 | 64.5361 | 31.6439
1.4837 | 63.2879 | 30.9149 | 54.1101 | 4.2726 | 64.658 | 31.6439
1.4837 | 63.2879 | 30.8539 | 54.1711 | 4.2726 | 64.719 | 31.6439
1.4837 | 63.2879 | 30.793 | 53.232 | 4.2726 | 63.7799 | 31.6439
1.485 | 63.2868 | 30.9759 | 54.0487 | 4.2689 | 64.5965 | 31.6434
1.485 | 63.2868 | 30.732 | 54.2926 | 4.2689 | 64.8404 | 31.6434
1.485 | 63.2868 | 30.793 | 54.2316 | 4.2689 | 64.7794 | 31.6434
1.485 | 63.2868 | 30.732 | 54.2926 | 4.2689 | 64.8404 | 31.6434
1.4861 | 63.2857 | 30.8539 | 53.1703 | 4.2655 | 63.718 | 31.6429
1.485 | 63.2868 | 30.8539 | 54.1707 | 4.2689 | 64.7185 | 31.6434
1.4861 | 63.2857 | 30.8539 | 54.1703 | 4.2655 | 64.718 | 31.6429
1.4861 | 63.2857 | 30.793 | 54.2312 | 4.2655 | 64.7789 | 31.6429
1.4861 | 63.2857 | 30.9149 | 54.1093 | 4.2655 | 64.657 | 31.6429
1.4873 | 63.2847 | 30.9759 | 54.048 | 4.2621 | 64.5955 | 31.6424
1.4873 | 63.2847 | 30.8539 | 54.17 | 4.2621 | 64.7175 | 31.6424
1.4873 | 63.2847 | 30.9759 | 54.048 | 4.2621 | 64.5955 | 31.6424
1.4885 | 63.2837 | 31.0368 | 53.9868 | 4.2587 | 64.534 | 31.6418
1.4885 | 63.2837 | 30.8539 | 54.1697 | 4.2587 | 64.7169 | 31.6418
1.4885 | 63.2837 | 30.793 | 54.2306 | 4.2587 | 64.7778 | 31.6418
1.4897 | 63.2826 | 30.793 | 54.2302 | 4.2551 | 64.7773 | 31.6413
1.4897 | 63.3863 | 30.793 | 54.2648 | 4.262 | 64.8292 | 31.6932
1.4909 | 63.3853 | 30.9149 | 54.1425 | 4.2586 | 64.7067 | 31.6926
1.4909 | 63.3853 | 30.8539 | 54.2035 | 4.2586 | 64.7677 | 31.6926
1.4909 | 63.3853 | 30.9149 | 54.1425 | 4.2586 | 64.7067 | 31.6926
1.4909 | 63.3853 | 30.9149 | 54.1425 | 4.2586 | 64.7067 | 31.6926
1.4909 | 63.3853 | 30.793 | 54.2644 | 4.2586 | 64.8286 | 31.6926
1.492 | 63.3843 | 30.793 | 54.2641 | 4.2553 | 64.8281 | 31.6921
1.492 | 63.3843 | 30.9149 | 54.1422 | 4.2553 | 64.7062 | 31.6921
1.492 | 63.3843 | 30.671 | 54.3861 | 4.2553 | 64.9501 | 31.6921
1.492 | 63.3843 | 30.9759 | 54.0812 | 4.2553 | 64.6452 | 31.6921
1.4932 | 63.3832 | 30.9149 | 54.1418 | 4.2519 | 64.7057 | 31.6916
1.492 | 63.3843 | 30.9759 | 54.0812 | 4.2553 | 64.6452 | 31.6921
1.4932 | 63.3832 | 30.732 | 54.3247 | 4.2519 | 64.8886 | 31.6916
1.4932 | 63.3832 | 30.8539 | 54.2028 | 4.2519 | 64.7667 | 31.6916
1.4932 | 63.3832 | 30.9759 | 54.0808 | 4.2519 | 64.6447 | 31.6916
1.4932 | 63.3832 | 30.732 | 54.3247 | 4.2519 | 64.8886 | 31.6916
1.4932 | 63.4869 | 30.732 | 54.3593 | 4.2588 | 64.9405 | 31.7435
1.4944 | 63.3821 | 30.8539 | 54.2025 | 4.2483 | 64.7662 | 31.6911
1.4944 | 63.3821 | 30.732 | 54.3244 | 4.2483 | 64.8881 | 31.6911
1.4944 | 63.3821 | 30.9149 | 54.1415 | 4.2483 | 64.7052 | 31.6911
1.4956 | 63.3811 | 30.9149 | 54.1411 | 4.2449 | 64.7046 | 31.6905
1.4956 | 63.3811 | 30.793 | 54.263 | 4.2449 | 64.8265 | 31.6905
1.4956 | 63.3811 | 30.8539 | 54.2021 | 4.2449 | 64.7656 | 31.6905
1.4956 | 63.3811 | 30.9759 | 54.0801 | 4.2449 | 64.6436 | 31.6905
1.4956 | 63.3811 | 30.9759 | 54.0801 | 4.2449 | 64.6436 | 31.6905
1.4956 | 63.3811 | 31.0368 | 54.0192 | 4.2449 | 64.5827 | 31.6905
1.4968 | 63.4838 | 30.8539 | 54.2364 | 4.2484 | 64.817 | 31.7419
1.4968 | 63.4838 | 30.8539 | 54.2364 | 4.2484 | 64.817 | 31.7419
1.4968 | 63.4838 | 30.732 | 54.3583 | 4.2484 | 64.9389 | 31.7419
1.4968 | 63.4838 | 30.9759 | 54.1144 | 4.2484 | 64.695 | 31.7419
1.4979 | 63.4827 | 30.8539 | 54.236 | 4.2451 | 64.8165 | 31.7414
1.4979 | 63.4827 | 30.793 | 54.2969 | 4.2451 | 64.8774 | 31.7414
1.4979 | 63.4827 | 30.732 | 54.3579 | 4.2451 | 64.9384 | 31.7414
1.4992 | 63.4816 | 30.8539 | 54.2356 | 4.2415 | 64.8159 | 31.7408
1.4992 | 63.4816 | 30.9149 | 54.1746 | 4.2415 | 64.7549 | 31.7408
1.4992 | 63.4816 | 30.9149 | 54.1746 | 4.2415 | 64.7549 | 31.7408
1.4992 | 63.4816 | 30.793 | 54.2965 | 4.2415 | 64.8768 | 31.7408
1.5003 | 63.4806 | 30.732 | 54.3572 | 4.2381 | 64.9373 | 31.7403
1.5003 | 63.4806 | 30.8539 | 54.2353 | 4.2381 | 64.8154 | 31.7403
1.5003 | 63.4806 | 30.793 | 54.2962 | 4.2381 | 64.8763 | 31.7403
1.5003 | 63.4806 | 30.732 | 54.3572 | 4.2381 | 64.9373 | 31.7403
1.5003 | 63.4806 | 30.9149 | 54.1743 | 4.2381 | 64.7544 | 31.7403
1.5003 | 63.4806 | 30.8539 | 54.2353 | 4.2381 | 64.8154 | 31.7403
1.5015 | 63.4796 | 30.9149 | 54.174 | 4.2348 | 64.7539 | 31.7398
1.5015 | 63.4796 | 30.9149 | 54.174 | 4.2348 | 64.7539 | 31.7398
1.5015 | 63.4796 | 30.8539 | 54.235 | 4.2348 | 64.8149 | 31.7398
1.5015 | 63.4796 | 30.9759 | 54.113 | 4.2348 | 64.6929 | 31.7398
1.5015 | 63.4796 | 30.793 | 54.2959 | 4.2348 | 64.8758 | 31.7398
1.5015 | 63.4796 | 30.9149 | 54.174 | 4.2348 | 64.7539 | 31.7398
1.5027 | 63.4785 | 30.8539 | 54.2346 | 4.2312 | 64.8143 | 31.7392
1.5027 | 63.4785 | 30.9149 | 54.1736 | 4.2312 | 64.7533 | 31.7392
1.5027 | 63.4785 | 30.793 | 54.2955 | 4.2312 | 64.8752 | 31.7392
1.5027 | 63.4785 | 30.8539 | 54.2346 | 4.2312 | 64.8143 | 31.7392
1.5027 | 63.4785 | 30.8539 | 54.2346 | 4.2312 | 64.8143 | 31.7392
1.5039 | 63.4774 | 30.8539 | 54.2342 | 4.2279 | 64.8138 | 31.7387
1.5039 | 63.4774 | 30.8539 | 54.2342 | 4.2279 | 64.8138 | 31.7387
1.5039 | 63.6071 | 30.793 | 54.3384 | 4.2365 | 64.9395 | 31.8035
1.5051 | 63.6061 | 31.0368 | 54.0942 | 4.2331 | 64.6952 | 31.803
1.5051 | 63.4764 | 30.8539 | 54.2339 | 4.2245 | 64.8133 | 31.7382
1.5062 | 63.4754 | 30.793 | 54.2945 | 4.2212 | 64.8737 | 31.7377
1.5062 | 63.605 | 30.732 | 54.3987 | 4.2298 | 64.9995 | 31.8025
1.5062 | 63.605 | 30.732 | 54.3987 | 4.2298 | 64.9995 | 31.8025
1.5062 | 63.605 | 30.732 | 54.3987 | 4.2298 | 64.9995 | 31.8025
1.5075 | 63.6039 | 30.61 | 54.5203 | 4.2262 | 65.121 | 31.802
1.5075 | 63.6039 | 30.732 | 54.3983 | 4.2262 | 64.999 | 31.802
1.5075 | 63.6039 | 30.61 | 54.5203 | 4.2262 | 65.121 | 31.802
1.5075 | 63.6039 | 30.5491 | 54.5812 | 4.2262 | 65.1819 | 31.802
1.5075 | 63.6039 | 30.671 | 54.4593 | 4.2262 | 65.06 | 31.802
1.5086 | 63.6029 | 30.4881 | 54.6419 | 4.2229 | 65.2423 | 31.8014
1.5086 | 63.6029 | 30.671 | 53.459 | 4.2229 | 64.0594 | 31.8014
1.5086 | 63.6029 | 31.0368 | 54.0932 | 4.2229 | 64.6936 | 31.8014
1.5086 | 63.6029 | 30.9149 | 54.2151 | 4.2229 | 64.8155 | 31.8014
1.5098 | 63.6018 | 30.793 | 54.3366 | 4.2196 | 64.9369 | 31.8009
1.5098 | 63.6018 | 30.9149 | 54.2147 | 4.2196 | 64.815 | 31.8009
1.5098 | 63.6018 | 30.793 | 54.3366 | 4.2196 | 64.9369 | 31.8009
1.5098 | 63.6018 | 30.732 | 54.3976 | 4.2196 | 64.9979 | 31.8009
1.5098 | 63.6018 | 30.671 | 54.4586 | 4.2196 | 65.0589 | 31.8009
1.511 | 63.6008 | 30.671 | 54.4583 | 4.2163 | 65.0584 | 31.8004
1.511 | 63.6008 | 30.732 | 54.3973 | 4.2163 | 64.9974 | 31.8004
1.511 | 63.6008 | 30.671 | 54.4583 | 4.2163 | 65.0584 | 31.8004
1.511 | 63.6008 | 30.793 | 54.3363 | 4.2163 | 64.9364 | 31.8004
1.511 | 63.6008 | 30.793 | 54.3363 | 4.2163 | 64.9364 | 31.8004
1.511 | 63.6008 | 30.8539 | 54.2754 | 4.2163 | 64.8755 | 31.8004
1.5122 | 63.5997 | 30.732 | 54.3969 | 4.2127 | 64.9969 | 31.7999
1.5122 | 63.5997 | 30.8539 | 54.275 | 4.2127 | 64.875 | 31.7999
1.5134 | 63.7024 | 30.61 | 54.5531 | 4.2163 | 65.1702 | 31.8512
1.5134 | 63.7024 | 30.9759 | 54.1872 | 4.2163 | 64.8043 | 31.8512
1.5134 | 63.7024 | 30.732 | 54.4311 | 4.2163 | 65.0482 | 31.8512
1.5145 | 63.7013 | 30.732 | 54.4308 | 4.213 | 65.0477 | 31.8507
1.5145 | 63.7013 | 30.8539 | 54.3089 | 4.213 | 64.9258 | 31.8507
1.5145 | 63.7013 | 30.61 | 54.5528 | 4.213 | 65.1697 | 31.8507
1.5145 | 63.7013 | 30.8539 | 54.3089 | 4.213 | 64.9258 | 31.8507
1.5145 | 63.7013 | 30.732 | 54.4308 | 4.213 | 65.0477 | 31.8507
1.5157 | 63.7003 | 30.732 | 54.4304 | 4.2097 | 65.0472 | 31.8502
1.5157 | 63.7003 | 30.793 | 54.3694 | 4.2097 | 64.9862 | 31.8502
1.5157 | 63.7003 | 30.732 | 54.4304 | 4.2097 | 65.0472 | 31.8502
1.5157 | 63.7003 | 30.671 | 54.4914 | 4.2097 | 65.1082 | 31.8502
1.5157 | 63.804 | 30.61 | 54.587 | 4.2165 | 65.221 | 31.902
1.5169 | 63.6992 | 30.671 | 53.4911 | 4.2062 | 64.1076 | 31.8496
1.5157 | 63.7003 | 30.732 | 54.4304 | 4.2097 | 65.0472 | 31.8502
1.5169 | 63.6992 | 30.793 | 54.3691 | 4.2062 | 64.9856 | 31.8496
1.5169 | 63.8029 | 30.732 | 54.4646 | 4.213 | 65.0985 | 31.9015
1.5169 | 63.8029 | 30.9759 | 54.2207 | 4.213 | 64.8546 | 31.9015
1.5181 | 63.8019 | 30.9149 | 54.2814 | 4.2097 | 64.915 | 31.9009
1.5181 | 63.6982 | 30.732 | 54.4297 | 4.2029 | 65.0461 | 31.8491
1.5181 | 63.8019 | 30.793 | 54.4033 | 4.2097 | 65.0369 | 31.9009
1.5181 | 63.8019 | 30.8539 | 54.3424 | 4.2097 | 64.976 | 31.9009
1.5181 | 63.8019 | 30.9759 | 54.2204 | 4.2097 | 64.854 | 31.9009
1.5193 | 63.8008 | 30.9149 | 54.281 | 4.2064 | 64.9145 | 31.9004
1.5193 | 63.8008 | 30.9149 | 54.281 | 4.2064 | 64.9145 | 31.9004
1.5193 | 63.8008 | 30.9149 | 54.281 | 4.2064 | 64.9145 | 31.9004
1.5204 | 63.7998 | 30.793 | 54.4026 | 4.2031 | 65.0359 | 31.8999
1.5204 | 63.7998 | 30.793 | 54.4026 | 4.2031 | 65.0359 | 31.8999
1.5204 | 63.7998 | 30.732 | 54.4636 | 4.2031 | 65.0969 | 31.8999
1.5204 | 63.7998 | 30.793 | 54.4026 | 4.2031 | 65.0359 | 31.8999
1.5204 | 63.7998 | 30.793 | 54.4026 | 4.2031 | 65.0359 | 31.8999
1.5217 | 63.9283 | 30.9759 | 54.2625 | 4.2081 | 64.9173 | 31.9642
1.5217 | 63.7987 | 30.8539 | 54.3413 | 4.1996 | 64.9744 | 31.8993
1.5217 | 63.9283 | 30.9149 | 54.3235 | 4.2081 | 64.9783 | 31.9642
1.5217 | 63.9283 | 30.8539 | 54.3845 | 4.2081 | 65.0393 | 31.9642
1.5217 | 63.9283 | 30.9149 | 54.3235 | 4.2081 | 64.9783 | 31.9642
1.5228 | 63.9273 | 30.8539 | 54.3842 | 4.2048 | 65.0387 | 31.9636
1.5228 | 63.9273 | 30.793 | 54.4451 | 4.2048 | 65.0996 | 31.9636
1.5228 | 63.7976 | 30.732 | 54.4629 | 4.1963 | 65.0958 | 31.8988
1.5228 | 63.9273 | 30.671 | 54.5671 | 4.2048 | 65.2216 | 31.9636
1.5228 | 63.7976 | 30.5491 | 54.6458 | 4.1963 | 65.2787 | 31.8988
1.524 | 63.9262 | 30.8539 | 54.3838 | 4.2016 | 65.0382 | 31.9631
1.524 | 63.9262 | 30.732 | 54.5057 | 4.2016 | 65.1601 | 31.9631
1.524 | 63.9262 | 30.671 | 54.5667 | 4.2016 | 65.2211 | 31.9631
1.524 | 63.9262 | 30.671 | 54.5667 | 4.2016 | 65.2211 | 31.9631
1.5252 | 63.9252 | 30.732 | 54.5054 | 4.1983 | 65.1596 | 31.9626
1.5252 | 63.9252 | 30.8539 | 54.3835 | 4.1983 | 65.0377 | 31.9626
1.5252 | 63.9252 | 30.793 | 54.4444 | 4.1983 | 65.0986 | 31.9626
1.5252 | 63.9252 | 30.793 | 54.4444 | 4.1983 | 65.0986 | 31.9626
1.5252 | 63.9252 | 30.61 | 54.6274 | 4.1983 | 65.2816 | 31.9626
1.5264 | 63.9241 | 30.8539 | 54.3831 | 4.1948 | 65.0371 | 31.962
1.5264 | 63.9241 | 30.793 | 54.444 | 4.1948 | 65.098 | 31.962
1.5276 | 63.923 | 30.732 | 54.5047 | 4.1915 | 65.1585 | 31.9615
1.5276 | 63.923 | 30.9759 | 54.2608 | 4.1915 | 64.9146 | 31.9615
1.5276 | 64.0267 | 31.0368 | 54.2344 | 4.1983 | 64.9056 | 32.0134
1.5276 | 64.0267 | 30.793 | 54.4782 | 4.1983 | 65.1494 | 32.0134
1.5287 | 64.0257 | 30.8539 | 54.417 | 4.1951 | 65.0879 | 32.0128
1.5287 | 64.0257 | 30.9149 | 54.356 | 4.1951 | 65.0269 | 32.0128
1.5287 | 64.0257 | 30.671 | 54.5999 | 4.1951 | 65.2708 | 32.0128
1.53 | 64.0246 | 30.732 | 54.5385 | 4.1916 | 65.2093 | 32.0123
1.53 | 64.0246 | 30.671 | 54.5995 | 4.1916 | 65.2703 | 32.0123
1.53 | 64.0246 | 30.793 | 54.4775 | 4.1916 | 65.1483 | 32.0123
1.53 | 64.0246 | 30.8539 | 54.4166 | 4.1916 | 65.0874 | 32.0123
1.5311 | 64.0235 | 30.671 | 54.5992 | 4.1883 | 65.2698 | 32.0118
1.5311 | 64.0235 | 30.732 | 54.5382 | 4.1883 | 65.2088 | 32.0118
1.5311 | 64.0235 | 30.8539 | 54.4163 | 4.1883 | 65.0869 | 32.0118
1.5323 | 64.0225 | 30.8539 | 54.4159 | 4.1851 | 65.0864 | 32.0113
1.5323 | 64.0225 | 30.9759 | 54.2939 | 4.1851 | 64.9644 | 32.0113
1.5335 | 64.0215 | 30.732 | 54.5375 | 4.1818 | 65.2077 | 32.0107
1.5335 | 64.0215 | 30.671 | 54.5985 | 4.1818 | 65.2687 | 32.0107
1.5335 | 64.0215 | 30.793 | 54.4765 | 4.1818 | 65.1467 | 32.0107
1.5335 | 64.0215 | 30.9149 | 54.3546 | 4.1818 | 65.0248 | 32.0107
1.5335 | 64.0215 | 30.8539 | 54.4156 | 4.1818 | 65.0858 | 32.0107
1.5347 | 64.0204 | 30.793 | 54.4761 | 4.1784 | 65.1462 | 32.0102
1.5347 | 64.0204 | 30.9149 | 54.3542 | 4.1784 | 65.0243 | 32.0102
1.5347 | 64.0204 | 31.0368 | 54.2323 | 4.1784 | 64.9024 | 32.0102
1.5347 | 64.0204 | 30.793 | 54.4761 | 4.1784 | 65.1462 | 32.0102
1.5347 | 64.0204 | 30.793 | 54.4761 | 4.1784 | 65.1462 | 32.0102
1.5359 | 64.0193 | 30.61 | 54.6588 | 4.1751 | 65.3287 | 32.0097
1.5359 | 64.0193 | 30.793 | 54.4758 | 4.1751 | 65.1457 | 32.0097
1.5359 | 64.0193 | 30.4271 | 54.8417 | 4.1751 | 65.5116 | 32.0097
1.5359 | 64.0193 | 30.793 | 54.4758 | 4.1751 | 65.1457 | 32.0097
1.5359 | 64.0193 | 30.732 | 54.5368 | 4.1751 | 65.2067 | 32.0097
1.5359 | 64.0193 | 30.5491 | 54.7197 | 4.1751 | 65.3896 | 32.0097
1.537 | 64.0183 | 30.61 | 54.6584 | 4.1719 | 65.3281 | 32.0091
1.537 | 64.122 | 30.671 | 54.632 | 4.1787 | 65.319 | 32.061
1.537 | 64.0183 | 30.3052 | 54.9632 | 4.1719 | 65.6329 | 32.0091
1.537 | 64.122 | 30.732 | 54.571 | 4.1787 | 65.258 | 32.061
1.5382 | 64.1209 | 30.5491 | 54.7535 | 4.1754 | 65.4404 | 32.0605
1.5382 | 64.0172 | 30.61 | 54.6581 | 4.1687 | 65.3276 | 32.0086
1.5382 | 64.1209 | 30.61 | 54.6926 | 4.1754 | 65.3795 | 32.0605
1.5382 | 64.1209 | 30.732 | 54.5706 | 4.1754 | 65.2575 | 32.0605
1.5382 | 64.0172 | 30.61 | 54.6581 | 4.1687 | 65.3276 | 32.0086
1.5382 | 64.0172 | 30.8539 | 54.4142 | 4.1687 | 65.0837 | 32.0086
1.5394 | 64.1198 | 30.732 | 54.5703 | 4.172 | 65.2569 | 32.0599
1.5394 | 64.1198 | 30.732 | 54.5703 | 4.172 | 65.2569 | 32.0599
1.5394 | 64.1198 | 30.5491 | 54.7532 | 4.172 | 65.4398 | 32.0599
1.5394 | 64.1198 | 30.8539 | 54.4484 | 4.172 | 65.135 | 32.0599
1.5394 | 64.1198 | 30.732 | 54.5703 | 4.172 | 65.2569 | 32.0599
1.5406 | 64.1188 | 30.793 | 54.5089 | 4.1688 | 65.1954 | 32.0594
1.5394 | 64.1198 | 30.671 | 54.6313 | 4.172 | 65.3179 | 32.0599
1.5406 | 64.1188 | 30.5491 | 54.7528 | 4.1688 | 65.4393 | 32.0594
1.5406 | 64.1188 | 30.671 | 54.6309 | 4.1688 | 65.3174 | 32.0594
1.5406 | 64.1188 | 30.5491 | 54.7528 | 4.1688 | 65.4393 | 32.0594
1.5418 | 64.351 | 30.61 | 54.7693 | 4.1807 | 65.4945 | 32.1755
1.5418 | 64.351 | 30.8539 | 54.5254 | 4.1807 | 65.2506 | 32.1755
1.5429 | 64.1167 | 30.9759 | 54.3253 | 4.1623 | 65.0114 | 32.0583
1.5429 | 64.3499 | 30.732 | 54.647 | 4.1775 | 65.372 | 32.175
1.5429 | 64.3499 | 30.61 | 54.769 | 4.1775 | 65.494 | 32.175
1.5442 | 64.3488 | 30.732 | 54.6466 | 4.174 | 65.3714 | 32.1744
1.5442 | 64.3488 | 30.671 | 54.7076 | 4.174 | 65.4324 | 32.1744
1.5442 | 64.3488 | 30.732 | 54.6466 | 4.174 | 65.3714 | 32.1744
1.5442 | 64.3488 | 30.793 | 54.5856 | 4.174 | 65.3104 | 32.1744
1.5442 | 64.4525 | 30.9759 | 54.4373 | 4.1808 | 65.1794 | 32.2263
1.5453 | 64.3478 | 30.793 | 54.5853 | 4.1708 | 65.3099 | 32.1739
1.5453 | 64.4515 | 30.732 | 54.6808 | 4.1775 | 65.4227 | 32.2257
1.5453 | 64.3478 | 30.671 | 54.7073 | 4.1708 | 65.4319 | 32.1739
1.5453 | 64.3478 | 30.671 | 54.7073 | 4.1708 | 65.4319 | 32.1739
1.5453 | 64.4515 | 30.4271 | 54.9857 | 4.1775 | 65.7276 | 32.2257
1.5453 | 64.4515 | 30.732 | 54.6808 | 4.1775 | 65.4227 | 32.2257
1.5465 | 64.4504 | 30.793 | 54.6195 | 4.1743 | 65.3612 | 32.2252
1.5465 | 64.4504 | 30.732 | 54.6805 | 4.1743 | 65.4222 | 32.2252
1.5465 | 64.4504 | 30.61 | 54.8025 | 4.1743 | 65.5442 | 32.2252
1.5465 | 64.4504 | 30.732 | 54.6805 | 4.1743 | 65.4222 | 32.2252
1.5465 | 64.4504 | 30.732 | 54.6805 | 4.1743 | 65.4222 | 32.2252
1.5477 | 64.4494 | 30.671 | 54.7411 | 4.1711 | 65.4827 | 32.2247
1.5477 | 64.4494 | 30.671 | 54.7411 | 4.1711 | 65.4827 | 32.2247
1.5477 | 64.4494 | 30.4881 | 54.924 | 4.1711 | 65.6656 | 32.2247
1.5477 | 64.4494 | 30.671 | 54.7411 | 4.1711 | 65.4827 | 32.2247
1.5489 | 64.4483 | 30.61 | 54.8018 | 4.1677 | 65.5431 | 32.2241
1.5489 | 64.4483 | 30.61 | 54.8018 | 4.1677 | 65.5431 | 32.2241
1.5489 | 64.4483 | 30.732 | 54.6798 | 4.1677 | 65.4211 | 32.2241
1.5489 | 64.4483 | 30.793 | 54.6188 | 4.1677 | 65.3601 | 32.2241
1.5501 | 64.4472 | 30.61 | 54.8014 | 4.1645 | 65.5426 | 32.2236
1.5501 | 64.4472 | 30.61 | 54.8014 | 4.1645 | 65.5426 | 32.2236
1.5501 | 64.4472 | 30.5491 | 54.8623 | 4.1645 | 65.6035 | 32.2236
1.5501 | 64.4472 | 30.732 | 54.6794 | 4.1645 | 65.4206 | 32.2236
1.5512 | 64.4462 | 30.9149 | 54.4962 | 4.1613 | 65.2372 | 32.2231
1.5512 | 64.4462 | 30.9149 | 54.4962 | 4.1613 | 65.2372 | 32.2231
1.5512 | 64.5758 | 30.671 | 54.7833 | 4.1697 | 65.5459 | 32.2879
1.5524 | 64.4451 | 30.61 | 54.8007 | 4.1581 | 65.5416 | 32.2226
1.5524 | 64.4451 | 30.61 | 54.8007 | 4.1581 | 65.5416 | 32.2226
1.5524 | 64.5747 | 30.61 | 54.8439 | 4.1665 | 65.6064 | 32.2874
1.5536 | 64.5736 | 30.671 | 54.7825 | 4.1631 | 65.5448 | 32.2868
1.5536 | 64.5736 | 30.5491 | 54.9044 | 4.1631 | 65.6667 | 32.2868
1.5536 | 64.5736 | 30.671 | 54.7825 | 4.1631 | 65.5448 | 32.2868
1.5536 | 64.5736 | 30.732 | 54.7215 | 4.1631 | 65.4838 | 32.2868
1.5536 | 64.5736 | 30.671 | 54.7825 | 4.1631 | 65.5448 | 32.2868
1.5536 | 64.5736 | 30.61 | 54.8435 | 4.1631 | 65.6058 | 32.2868
1.5536 | 64.5736 | 30.61 | 54.8435 | 4.1631 | 65.6058 | 32.2868
1.5548 | 64.5725 | 30.793 | 54.6602 | 4.1599 | 65.4223 | 32.2863
1.5548 | 64.5725 | 30.3052 | 55.148 | 4.1599 | 65.9101 | 32.2863
1.5548 | 64.5725 | 30.61 | 54.8432 | 4.1599 | 65.6053 | 32.2863
1.5548 | 64.5725 | 30.61 | 54.8432 | 4.1599 | 65.6053 | 32.2863
1.5548 | 64.6762 | 30.732 | 54.7557 | 4.1666 | 65.5351 | 32.3381
1.5548 | 64.5725 | 30.671 | 54.7822 | 4.1599 | 65.5443 | 32.2863
1.556 | 64.5715 | 30.4271 | 55.0257 | 4.1567 | 65.7876 | 32.2857
1.556 | 64.5715 | 30.5491 | 54.9037 | 4.1567 | 65.6656 | 32.2857
1.556 | 64.5715 | 30.4881 | 54.9647 | 4.1567 | 65.7266 | 32.2857
1.556 | 64.5715 | 30.732 | 54.7208 | 4.1567 | 65.4827 | 32.2857
1.556 | 64.5715 | 30.61 | 54.8428 | 4.1567 | 65.6047 | 32.2857
1.5572 | 64.5704 | 30.61 | 54.8425 | 4.1533 | 65.6042 | 32.2852
1.5572 | 64.5704 | 30.732 | 54.7205 | 4.1533 | 65.4822 | 32.2852
1.5572 | 64.5704 | 30.671 | 54.7815 | 4.1533 | 65.5432 | 32.2852
1.5572 | 64.5704 | 30.61 | 54.8425 | 4.1533 | 65.6042 | 32.2852
1.5572 | 64.5704 | 30.793 | 54.6595 | 4.1533 | 65.4212 | 32.2852
1.5572 | 64.5704 | 30.671 | 54.7815 | 4.1533 | 65.5432 | 32.2852
1.5584 | 64.5693 | 30.671 | 54.7811 | 4.1502 | 65.5427 | 32.2847
1.5584 | 64.673 | 30.732 | 54.7547 | 4.1568 | 65.5335 | 32.3365
1.5584 | 64.5693 | 30.61 | 54.8421 | 4.1502 | 65.6037 | 32.2847
1.5584 | 64.5693 | 30.61 | 54.8421 | 4.1502 | 65.6037 | 32.2847
1.5584 | 64.5693 | 30.671 | 54.7811 | 4.1502 | 65.5427 | 32.2847
1.5584 | 64.5693 | 30.793 | 54.6591 | 4.1502 | 65.4207 | 32.2847
1.5595 | 64.6719 | 30.61 | 54.8763 | 4.1536 | 65.655 | 32.336
1.5595 | 64.6719 | 30.8539 | 54.6324 | 4.1536 | 65.4111 | 32.336
1.5595 | 64.6719 | 30.5491 | 54.9372 | 4.1536 | 65.7159 | 32.336
1.5607 | 64.5672 | 30.732 | 54.7194 | 4.1438 | 65.4806 | 32.2836
1.5607 | 64.6709 | 30.8539 | 54.6321 | 4.1505 | 65.4105 | 32.3354
1.5619 | 64.6698 | 30.732 | 54.7536 | 4.1471 | 65.5319 | 32.3349
1.5619 | 64.6698 | 30.8539 | 54.6317 | 4.1471 | 65.41 | 32.3349
1.5619 | 64.6698 | 30.732 | 54.7536 | 4.1471 | 65.5319 | 32.3349
1.5619 | 64.6698 | 30.9149 | 54.5707 | 4.1471 | 65.349 | 32.3349
1.5643 | 64.6677 | 30.671 | 54.8139 | 4.1408 | 65.5918 | 32.3338
1.5643 | 64.7713 | 30.61 | 54.9094 | 4.1474 | 65.7047 | 32.3857
1.5643 | 64.6677 | 30.4271 | 55.0578 | 4.1408 | 65.8357 | 32.3338
1.5654 | 64.6666 | 30.61 | 54.8745 | 4.1376 | 65.6523 | 32.3333
1.5654 | 64.6666 | 30.671 | 54.8135 | 4.1376 | 65.5913 | 32.3333
1.5654 | 64.6666 | 30.61 | 54.8745 | 4.1376 | 65.6523 | 32.3333
1.5667 | 64.6655 | 30.671 | 54.8132 | 4.1343 | 65.5908 | 32.3328
1.5667 | 64.7692 | 30.4881 | 55.0306 | 4.1409 | 65.8255 | 32.3846
1.5667 | 64.7692 | 30.5491 | 54.9696 | 4.1409 | 65.7645 | 32.3846
1.5678 | 64.7681 | 30.5491 | 54.9693 | 4.1378 | 65.764 | 32.3841
1.5678 | 64.7681 | 30.732 | 54.7864 | 4.1378 | 65.5811 | 32.3841
1.5678 | 64.7681 | 30.8539 | 54.6645 | 4.1378 | 65.4592 | 32.3841
1.569 | 64.7671 | 30.4881 | 55.0299 | 4.1346 | 65.8244 | 32.3835
1.569 | 64.7671 | 30.671 | 54.847 | 4.1346 | 65.6415 | 32.3835
1.569 | 64.6634 | 30.671 | 54.8125 | 4.128 | 65.5897 | 32.3317
1.569 | 64.7671 | 30.793 | 54.725 | 4.1346 | 65.5195 | 32.3835
1.569 | 64.7671 | 30.793 | 54.725 | 4.1346 | 65.5195 | 32.3835
1.569 | 64.7671 | 30.5491 | 54.9689 | 4.1346 | 65.7634 | 32.3835
1.5702 | 64.766 | 30.732 | 54.7857 | 4.1315 | 65.58 | 32.383
1.5702 | 64.766 | 30.671 | 54.8467 | 4.1315 | 65.641 | 32.383
1.5702 | 64.766 | 30.8539 | 54.6638 | 4.1315 | 65.4581 | 32.383
1.5702 | 64.766 | 30.9149 | 54.6028 | 4.1315 | 65.3971 | 32.383
1.5714 | 64.7649 | 30.732 | 54.7853 | 4.1282 | 65.5794 | 32.3824
1.5714 | 64.7649 | 30.793 | 54.7243 | 4.1282 | 65.5184 | 32.3824
1.5714 | 64.7649 | 30.793 | 54.7243 | 4.1282 | 65.5184 | 32.3824
1.5714 | 64.7649 | 30.793 | 54.7243 | 4.1282 | 65.5184 | 32.3824
1.5714 | 64.7649 | 30.8539 | 54.6634 | 4.1282 | 65.4575 | 32.3824
1.5726 | 64.7638 | 30.9149 | 54.602 | 4.125 | 65.396 | 32.3819
1.5726 | 64.7638 | 30.9149 | 54.602 | 4.125 | 65.396 | 32.3819
1.5726 | 64.7638 | 30.9149 | 54.602 | 4.125 | 65.396 | 32.3819
1.5726 | 64.8934 | 30.8539 | 54.7062 | 4.1333 | 65.5218 | 32.4467
1.5726 | 64.7638 | 30.9759 | 54.541 | 4.125 | 65.335 | 32.3819
1.5726 | 64.8934 | 30.793 | 54.7671 | 4.1333 | 65.5827 | 32.4467
1.5726 | 64.7638 | 30.732 | 54.7849 | 4.125 | 65.5789 | 32.3819
1.5737 | 64.8924 | 30.793 | 54.7668 | 4.1302 | 65.5822 | 32.4462
1.5737 | 64.8924 | 30.8539 | 54.7059 | 4.1302 | 65.5213 | 32.4462
1.5737 | 64.8924 | 30.8539 | 54.7059 | 4.1302 | 65.5213 | 32.4462
1.5737 | 64.8924 | 30.732 | 54.8278 | 4.1302 | 65.6432 | 32.4462
1.5749 | 64.8913 | 30.8539 | 54.7055 | 4.127 | 65.5207 | 32.4456
1.5737 | 64.8924 | 30.793 | 54.7668 | 4.1302 | 65.5822 | 32.4462
1.5749 | 64.8913 | 30.5491 | 55.0103 | 4.127 | 65.8255 | 32.4456
1.5749 | 64.8913 | 30.61 | 54.9494 | 4.127 | 65.7646 | 32.4456
1.5749 | 64.8913 | 30.9759 | 54.5835 | 4.127 | 65.3987 | 32.4456
1.5749 | 64.8913 | 30.61 | 54.9494 | 4.127 | 65.7646 | 32.4456
1.5749 | 64.8913 | 30.671 | 54.8884 | 4.127 | 65.7036 | 32.4456
1.5761 | 64.8902 | 30.5491 | 55.01 | 4.1237 | 65.825 | 32.4451
1.5761 | 64.8902 | 30.61 | 54.9491 | 4.1237 | 65.7641 | 32.4451
1.5761 | 64.8902 | 30.671 | 54.8881 | 4.1237 | 65.7031 | 32.4451
1.5761 | 64.9938 | 30.61 | 54.9836 | 4.1303 | 65.8159 | 32.4969
1.5761 | 64.8902 | 30.671 | 54.8881 | 4.1237 | 65.7031 | 32.4451
1.5773 | 64.9928 | 30.5491 | 54.0442 | 4.1272 | 64.8763 | 32.4964
1.5773 | 64.9928 | 30.732 | 54.8613 | 4.1272 | 65.6934 | 32.4964
1.5773 | 64.9928 | 30.732 | 54.8613 | 4.1272 | 65.6934 | 32.4964
1.5773 | 64.9928 | 30.732 | 54.8613 | 4.1272 | 65.6934 | 32.4964
1.5785 | 64.9917 | 30.732 | 54.8609 | 4.1241 | 65.6929 | 32.4959
1.5785 | 64.9917 | 30.793 | 54.7999 | 4.1241 | 65.6319 | 32.4959
1.5785 | 64.9917 | 30.671 | 53.9219 | 4.1241 | 64.7539 | 32.4959
1.5796 | 64.9907 | 30.61 | 54.9826 | 4.121 | 65.8143 | 32.4953
1.5796 | 64.9907 | 30.9149 | 54.6777 | 4.121 | 65.5094 | 32.4953
1.5796 | 64.9907 | 30.4881 | 55.1045 | 4.121 | 65.9362 | 32.4953
1.5809 | 64.9895 | 30.732 | 54.8602 | 4.1177 | 65.6918 | 32.4948
1.5809 | 65.0932 | 30.8539 | 54.7728 | 4.1242 | 65.6217 | 32.5466
1.5809 | 65.0932 | 30.8539 | 54.7728 | 4.1242 | 65.6217 | 32.5466
1.5809 | 64.9895 | 30.9149 | 54.6773 | 4.1177 | 65.5089 | 32.4948
1.582 | 65.0921 | 31.1588 | 54.4676 | 4.1211 | 65.3163 | 32.5461
1.582 | 65.0921 | 30.9759 | 54.6505 | 4.1211 | 65.4992 | 32.5461
1.5832 | 65.0911 | 31.0978 | 54.5282 | 4.118 | 65.3767 | 32.5455
1.5832 | 65.0911 | 30.9759 | 54.6501 | 4.118 | 65.4986 | 32.5455
1.5832 | 65.0911 | 30.8539 | 54.7721 | 4.118 | 65.6206 | 32.5455
1.5844 | 65.0899 | 30.793 | 54.8326 | 4.1147 | 65.681 | 32.545
1.5844 | 65.0899 | 30.732 | 54.8936 | 4.1147 | 65.742 | 32.545
1.5844 | 65.0899 | 30.9149 | 54.7107 | 4.1147 | 65.5591 | 32.545
1.5844 | 65.0899 | 30.732 | 54.8936 | 4.1147 | 65.742 | 32.545
1.5856 | 65.0889 | 30.732 | 54.8933 | 4.1116 | 65.7414 | 32.5444
1.5856 | 65.0889 | 30.8539 | 54.7714 | 4.1116 | 65.6195 | 32.5444
1.5856 | 65.0889 | 30.9759 | 54.6494 | 4.1116 | 65.4975 | 32.5444
1.5856 | 65.0889 | 30.9149 | 54.7104 | 4.1116 | 65.5585 | 32.5444
1.5856 | 65.2184 | 30.9759 | 54.6926 | 4.1198 | 65.5623 | 32.6092
1.5856 | 65.0889 | 30.8539 | 54.7714 | 4.1116 | 65.6195 | 32.5444
1.5868 | 65.2174 | 30.9149 | 54.7532 | 4.1167 | 65.6228 | 32.6087
1.5868 | 65.0878 | 31.0368 | 54.5881 | 4.1086 | 65.4361 | 32.5439
1.5868 | 65.0878 | 30.793 | 54.8319 | 4.1086 | 65.6799 | 32.5439
1.5868 | 65.2174 | 31.0368 | 54.6313 | 4.1167 | 65.5009 | 32.6087
1.5868 | 65.2174 | 30.9149 | 54.7532 | 4.1167 | 65.6228 | 32.6087
1.5868 | 65.2174 | 30.9759 | 54.6922 | 4.1167 | 65.5618 | 32.6087
1.5879 | 65.0868 | 31.0978 | 54.5268 | 4.1055 | 65.3746 | 32.5434
1.5879 | 65.0868 | 30.9149 | 54.7097 | 4.1055 | 65.5575 | 32.5434
1.5879 | 65.2163 | 30.8539 | 54.8139 | 4.1136 | 65.6833 | 32.6082
1.5879 | 65.0868 | 30.8539 | 54.7707 | 4.1055 | 65.6185 | 32.5434
1.5879 | 65.2163 | 30.732 | 54.9358 | 4.1136 | 65.8052 | 32.6082
1.5892 | 65.2152 | 30.9149 | 54.7525 | 4.1104 | 65.6217 | 32.6076
1.5892 | 65.0857 | 30.9149 | 54.7093 | 4.1022 | 65.5569 | 32.5428
1.5892 | 65.2152 | 31.0368 | 54.6306 | 4.1104 | 65.4998 | 32.6076
1.5892 | 65.2152 | 30.793 | 54.8744 | 4.1104 | 65.7436 | 32.6076
1.5892 | 65.2152 | 30.8539 | 54.8135 | 4.1104 | 65.6827 | 32.6076
1.5892 | 65.2152 | 30.8539 | 54.8135 | 4.1104 | 65.6827 | 32.6076
1.5903 | 65.2141 | 30.9759 | 54.6911 | 4.1073 | 65.5602 | 32.6071
1.5903 | 65.2141 | 30.9759 | 54.6911 | 4.1073 | 65.5602 | 32.6071
1.5915 | 65.2131 | 30.671 | 54.9957 | 4.1042 | 65.8645 | 32.6065
1.5915 | 65.2131 | 30.8539 | 54.8128 | 4.1042 | 65.6816 | 32.6065
1.5915 | 65.2131 | 30.793 | 54.8737 | 4.1042 | 65.7425 | 32.6065
1.5915 | 65.2131 | 30.732 | 54.9347 | 4.1042 | 65.8035 | 32.6065
1.5915 | 65.3167 | 30.9759 | 54.7253 | 4.1107 | 65.6115 | 32.6584
1.5927 | 65.212 | 30.8539 | 54.8124 | 4.1011 | 65.6811 | 32.606
1.5927 | 65.212 | 30.732 | 54.9343 | 4.1011 | 65.803 | 32.606
1.5927 | 65.212 | 30.793 | 54.8733 | 4.1011 | 65.742 | 32.606
1.5939 | 65.3145 | 30.9149 | 54.7856 | 4.1044 | 65.6714 | 32.6573
1.5939 | 65.3145 | 30.9149 | 54.7856 | 4.1044 | 65.6714 | 32.6573
1.5939 | 65.3145 | 30.9759 | 54.7246 | 4.1044 | 65.6104 | 32.6573
1.5939 | 65.3145 | 30.732 | 54.9685 | 4.1044 | 65.8543 | 32.6573
1.5951 | 65.3135 | 30.793 | 54.9072 | 4.1013 | 65.7927 | 32.6567
1.5951 | 65.3135 | 30.793 | 54.9072 | 4.1013 | 65.7927 | 32.6567
1.5951 | 65.3135 | 30.793 | 54.9072 | 4.1013 | 65.7927 | 32.6567
1.5951 | 65.3135 | 30.9759 | 54.7243 | 4.1013 | 65.6098 | 32.6567
1.5962 | 65.3124 | 31.0368 | 54.663 | 4.0983 | 65.5484 | 32.6562
1.5962 | 65.3124 | 31.0368 | 54.663 | 4.0983 | 65.5484 | 32.6562
1.5974 | 65.3114 | 31.0368 | 54.6627 | 4.0952 | 65.5479 | 32.6557
1.5974 | 65.3114 | 30.9759 | 54.7236 | 4.0952 | 65.6088 | 32.6557
1.5974 | 65.415 | 30.9759 | 54.7581 | 4.1017 | 65.6606 | 32.7075
1.5974 | 65.415 | 30.9759 | 54.7581 | 4.1017 | 65.6606 | 32.7075
1.5986 | 65.4139 | 31.1588 | 54.5748 | 4.0984 | 65.4771 | 32.7069
1.5998 | 65.3092 | 31.0368 | 54.6619 | 4.0889 | 65.5468 | 32.6546
1.5998 | 65.4128 | 31.0368 | 54.6965 | 4.0954 | 65.5986 | 32.7064
1.5998 | 65.3092 | 30.793 | 54.9057 | 4.0889 | 65.7906 | 32.6546
1.601 | 65.3081 | 31.0978 | 54.6006 | 4.0859 | 65.4853 | 32.6541
1.601 | 65.4117 | 31.0368 | 54.6961 | 4.0923 | 65.5981 | 32.7059
1.601 | 65.4117 | 30.9759 | 54.757 | 4.0923 | 65.659 | 32.7059
1.601 | 65.4117 | 31.0368 | 54.6961 | 4.0923 | 65.5981 | 32.7059
1.6021 | 65.4107 | 30.9759 | 54.7567 | 4.0893 | 65.6584 | 32.7053
1.6021 | 65.4107 | 30.8539 | 54.8787 | 4.0893 | 65.7804 | 32.7053
1.6021 | 65.4107 | 30.9149 | 54.8177 | 4.0893 | 65.7194 | 32.7053
1.6021 | 65.4107 | 30.8539 | 54.8787 | 4.0893 | 65.7804 | 32.7053
1.6034 | 65.4096 | 30.9759 | 54.7563 | 4.0861 | 65.6579 | 32.7048
1.6034 | 65.4096 | 31.0978 | 54.6344 | 4.0861 | 65.536 | 32.7048
1.6034 | 65.4096 | 30.9759 | 54.7563 | 4.0861 | 65.6579 | 32.7048
1.6034 | 65.4096 | 30.9759 | 54.7563 | 4.0861 | 65.6579 | 32.7048
1.6034 | 65.4096 | 30.9759 | 54.7563 | 4.0861 | 65.6579 | 32.7048
1.6045 | 65.538 | 30.8539 | 54.9211 | 4.0911 | 65.8441 | 32.769
1.6034 | 65.4096 | 30.9149 | 54.8173 | 4.0861 | 65.7189 | 32.7048
1.6045 | 65.4085 | 31.0368 | 54.695 | 4.083 | 65.5964 | 32.7042
1.6045 | 65.538 | 30.9149 | 54.8601 | 4.0911 | 65.7831 | 32.769
1.6045 | 65.538 | 31.0368 | 54.7382 | 4.0911 | 65.6612 | 32.769
1.6057 | 65.5369 | 31.1588 | 54.6158 | 4.0881 | 65.5387 | 32.7685
1.6057 | 65.5369 | 31.0978 | 54.6768 | 4.0881 | 65.5997 | 32.7685
1.6057 | 65.5369 | 30.9759 | 54.7987 | 4.0881 | 65.7216 | 32.7685
1.6057 | 65.5369 | 30.793 | 54.9816 | 4.0881 | 65.9045 | 32.7685
1.6057 | 65.5369 | 30.9759 | 54.7987 | 4.0881 | 65.7216 | 32.7685
1.6057 | 65.5369 | 31.0368 | 54.7378 | 4.0881 | 65.6607 | 32.7685
1.6069 | 65.5359 | 30.9759 | 54.7984 | 4.085 | 65.721 | 32.7679
1.6069 | 65.5359 | 31.0368 | 54.7375 | 4.085 | 65.6601 | 32.7679
1.6069 | 65.5359 | 31.2807 | 54.4936 | 4.085 | 65.4162 | 32.7679
1.6081 | 65.5348 | 31.1588 | 54.6151 | 4.0818 | 65.5376 | 32.7674
1.6081 | 65.6384 | 30.9759 | 54.8326 | 4.0883 | 65.7723 | 32.8192
1.6081 | 65.5348 | 31.0978 | 54.6761 | 4.0818 | 65.5986 | 32.7674
1.6081 | 65.6384 | 31.0978 | 54.7107 | 4.0883 | 65.6504 | 32.8192
1.6093 | 65.6373 | 31.3417 | 54.4664 | 4.0852 | 65.406 | 32.8187
1.6093 | 65.6373 | 31.3417 | 54.4664 | 4.0852 | 65.406 | 32.8187
1.6104 | 65.6362 | 31.2807 | 54.527 | 4.0822 | 65.4664 | 32.8181
1.6093 | 65.5337 | 31.2198 | 54.5538 | 4.0788 | 65.4761 | 32.7669
1.6093 | 65.6373 | 31.3417 | 54.4664 | 4.0852 | 65.406 | 32.8187
1.6104 | 65.6362 | 31.1588 | 54.6489 | 4.0822 | 65.5883 | 32.8181
1.6104 | 65.6362 | 31.4637 | 54.344 | 4.0822 | 65.2834 | 32.8181
1.6104 | 65.6362 | 31.1588 | 54.6489 | 4.0822 | 65.5883 | 32.8181
1.6104 | 65.6362 | 31.0368 | 54.7709 | 4.0822 | 65.7103 | 32.8181
1.6117 | 65.6351 | 30.9759 | 54.8315 | 4.079 | 65.7707 | 32.8176
1.6117 | 65.6351 | 31.0978 | 54.7096 | 4.079 | 65.6488 | 32.8176
1.6117 | 65.6351 | 31.2198 | 54.5876 | 4.079 | 65.5268 | 32.8176
1.6117 | 65.6351 | 31.0368 | 54.7706 | 4.079 | 65.7098 | 32.8176
1.6117 | 65.6351 | 31.2807 | 54.5267 | 4.079 | 65.4659 | 32.8176
1.6128 | 65.6341 | 31.1588 | 54.6482 | 4.076 | 65.5872 | 32.817
1.6128 | 65.6341 | 31.1588 | 54.6482 | 4.076 | 65.5872 | 32.817
1.6128 | 65.6341 | 31.2807 | 54.5263 | 4.076 | 65.4653 | 32.817
1.6128 | 65.6341 | 31.2807 | 54.5263 | 4.076 | 65.4653 | 32.817
1.6128 | 65.6341 | 31.5246 | 54.2824 | 4.076 | 65.2214 | 32.817
1.614 | 65.633 | 31.4027 | 54.404 | 4.073 | 65.3428 | 32.8165
1.614 | 65.633 | 31.2198 | 54.5869 | 4.073 | 65.5257 | 32.8165
1.614 | 65.7366 | 31.2198 | 54.6214 | 4.0794 | 65.5775 | 32.8683
1.6152 | 65.7355 | 31.2198 | 54.621 | 4.0764 | 65.577 | 32.8678
1.6152 | 65.6319 | 31.2807 | 54.5256 | 4.07 | 65.4643 | 32.816
1.6164 | 65.7344 | 31.3417 | 54.4988 | 4.0732 | 65.4545 | 32.8672
1.6164 | 65.7344 | 31.2807 | 54.5598 | 4.0732 | 65.5155 | 32.8672
1.6164 | 65.7344 | 31.4027 | 54.4378 | 4.0732 | 65.3935 | 32.8672
1.6164 | 65.6308 | 31.2198 | 54.5861 | 4.0668 | 65.5246 | 32.8154
1.6176 | 65.6297 | 31.1588 | 54.6468 | 4.0638 | 65.5851 | 32.8149
1.6176 | 65.7333 | 31.3417 | 54.4984 | 4.0702 | 65.454 | 32.8667
1.6176 | 65.7333 | 31.1588 | 54.6813 | 4.0702 | 65.6369 | 32.8667
1.6176 | 65.7333 | 31.1588 | 54.6813 | 4.0702 | 65.6369 | 32.8667
1.6176 | 65.7333 | 31.2198 | 54.6203 | 4.0702 | 65.5759 | 32.8667
1.6176 | 65.7333 | 31.2807 | 54.5594 | 4.0702 | 65.515 | 32.8667
1.6187 | 65.7323 | 31.2807 | 54.5591 | 4.0672 | 65.5144 | 32.8661
1.6187 | 65.7323 | 31.2807 | 54.5591 | 4.0672 | 65.5144 | 32.8661
1.6187 | 65.7323 | 31.2198 | 54.62 | 4.0672 | 65.5753 | 32.8661
1.6187 | 65.7323 | 31.2198 | 54.62 | 4.0672 | 65.5753 | 32.8661
1.6187 | 65.7323 | 31.1588 | 54.681 | 4.0672 | 65.6363 | 32.8661
1.6187 | 65.7323 | 31.3417 | 54.4981 | 4.0672 | 65.4534 | 32.8661
1.6199 | 65.7312 | 31.4027 | 54.4367 | 4.0642 | 65.3919 | 32.8656
1.6199 | 65.7312 | 31.4027 | 54.4367 | 4.0642 | 65.3919 | 32.8656
1.6199 | 65.7312 | 31.4637 | 54.3757 | 4.0642 | 65.3309 | 32.8656
1.6199 | 65.7312 | 31.5246 | 54.3148 | 4.0642 | 65.27 | 32.8656
1.6199 | 65.7312 | 31.5246 | 54.3148 | 4.0642 | 65.27 | 32.8656
1.6211 | 65.7301 | 31.3417 | 54.4973 | 4.0611 | 65.4523 | 32.865
1.6211 | 65.7301 | 31.4027 | 54.4363 | 4.0611 | 65.3913 | 32.865
1.6223 | 65.729 | 31.5246 | 54.3141 | 4.0581 | 65.2689 | 32.8645
1.6223 | 65.729 | 31.2807 | 54.558 | 4.0581 | 65.5128 | 32.8645
1.6223 | 65.729 | 31.6466 | 54.1921 | 4.0581 | 65.1469 | 32.8645
1.6235 | 65.728 | 31.5246 | 54.3137 | 4.0551 | 65.2684 | 32.864
1.6235 | 65.8575 | 31.5246 | 54.3569 | 4.0631 | 65.3331 | 32.9287
1.6235 | 65.8575 | 31.5856 | 54.2959 | 4.0631 | 65.2721 | 32.9287
1.6235 | 65.8575 | 31.4637 | 54.4178 | 4.0631 | 65.394 | 32.9287
1.6235 | 65.728 | 31.4637 | 54.3746 | 4.0551 | 65.3293 | 32.864
1.6246 | 65.8564 | 31.5246 | 54.3565 | 4.0601 | 65.3326 | 32.9282
1.6246 | 65.8564 | 31.2807 | 54.6004 | 4.0601 | 65.5765 | 32.9282
1.6246 | 65.8564 | 31.2807 | 54.6004 | 4.0601 | 65.5765 | 32.9282
1.6246 | 65.8564 | 31.4027 | 54.4784 | 4.0601 | 65.4545 | 32.9282
1.6246 | 65.8564 | 31.3417 | 54.5394 | 4.0601 | 65.5155 | 32.9282
1.6246 | 65.8564 | 31.5246 | 54.3565 | 4.0601 | 65.3326 | 32.9282
1.6259 | 65.8553 | 31.5856 | 54.2952 | 4.0569 | 65.271 | 32.9276
1.6259 | 65.8553 | 31.4637 | 54.4171 | 4.0569 | 65.3929 | 32.9276
1.6259 | 65.8553 | 31.3417 | 54.5391 | 4.0569 | 65.5149 | 32.9276
1.6259 | 65.8553 | 31.2807 | 55.6001 | 4.0569 | 66.5759 | 32.9276
1.627 | 65.8542 | 31.4027 | 54.4777 | 4.054 | 65.4534 | 32.9271
1.627 | 65.8542 | 31.5246 | 54.3558 | 4.054 | 65.3315 | 32.9271
1.627 | 65.8542 | 31.5246 | 54.3558 | 4.054 | 65.3315 | 32.9271
1.627 | 65.8542 | 31.4027 | 54.4777 | 4.054 | 65.4534 | 32.9271
1.627 | 65.8542 | 31.6466 | 54.2338 | 4.054 | 65.2095 | 32.9271
1.627 | 65.9578 | 31.2807 | 54.6342 | 4.0603 | 65.6272 | 32.9789
1.6282 | 65.8531 | 31.3417 | 54.5383 | 4.051 | 65.5139 | 32.9266
1.6282 | 65.9567 | 31.5246 | 54.39 | 4.0574 | 65.3828 | 32.9784
1.6282 | 65.9567 | 31.4637 | 54.4509 | 4.0574 | 65.4437 | 32.9784
1.6282 | 65.9567 | 31.5246 | 54.39 | 4.0574 | 65.3828 | 32.9784
1.6282 | 65.9567 | 31.4027 | 54.5119 | 4.0574 | 65.5047 | 32.9784
1.6294 | 65.9557 | 31.4637 | 54.4505 | 4.0544 | 65.4431 | 32.9778
1.6294 | 65.9557 | 31.4637 | 54.4505 | 4.0544 | 65.4431 | 32.9778
1.6294 | 65.9557 | 31.4027 | 54.5115 | 4.0544 | 65.5041 | 32.9778
1.6294 | 65.9557 | 31.5246 | 54.3896 | 4.0544 | 65.3822 | 32.9778
1.6294 | 65.9557 | 31.7076 | 54.2066 | 4.0544 | 65.1992 | 32.9778
1.6306 | 65.9545 | 31.5856 | 54.3282 | 4.0512 | 65.3207 | 32.9773
1.6306 | 65.9545 | 31.5246 | 54.3892 | 4.0512 | 65.3817 | 32.9773
1.6306 | 65.9545 | 31.7076 | 54.2062 | 4.0512 | 65.1987 | 32.9773
1.6318 | 65.9535 | 31.3417 | 54.5718 | 4.0483 | 65.564 | 32.9767
1.6318 | 65.9535 | 31.7076 | 55.2059 | 4.0483 | 66.1981 | 32.9767
1.6318 | 65.9535 | 31.7076 | 54.2059 | 4.0483 | 65.1981 | 32.9767
1.6329 | 65.9524 | 31.7687 | 54.1444 | 4.0453 | 65.1365 | 32.9762
1.6329 | 65.9524 | 31.5856 | 54.3275 | 4.0453 | 65.3196 | 32.9762
1.6329 | 65.9524 | 31.7687 | 54.1444 | 4.0453 | 65.1365 | 32.9762
1.6329 | 65.9524 | 31.7076 | 54.2055 | 4.0453 | 65.1976 | 32.9762
1.6329 | 65.9524 | 31.8906 | 54.0225 | 4.0453 | 65.0146 | 32.9762
1.6341 | 65.9513 | 31.8906 | 54.0222 | 4.0424 | 65.0141 | 32.9757
1.6341 | 65.9513 | 31.8296 | 54.0832 | 4.0424 | 65.0751 | 32.9757
1.6341 | 65.9513 | 31.7687 | 54.1441 | 4.0424 | 65.136 | 32.9757
1.6341 | 65.9513 | 31.8906 | 54.0222 | 4.0424 | 65.0141 | 32.9757
1.6341 | 65.9513 | 31.6466 | 54.2662 | 4.0424 | 65.2581 | 32.9757
1.6353 | 65.9502 | 32.0126 | 53.8998 | 4.0393 | 64.8915 | 32.9751
1.6353 | 65.9502 | 31.7687 | 54.1437 | 4.0393 | 65.1354 | 32.9751
1.6353 | 66.0797 | 31.7687 | 54.1869 | 4.0472 | 65.2001 | 33.0398
1.6353 | 66.0797 | 31.7687 | 54.1869 | 4.0472 | 65.2001 | 33.0398
1.6353 | 66.0797 | 31.9516 | 54.004 | 4.0472 | 65.0172 | 33.0398
1.6365 | 66.0786 | 31.8296 | 55.1256 | 4.0442 | 66.1387 | 33.0393
1.6365 | 66.0786 | 31.7076 | 54.2476 | 4.0442 | 65.2607 | 33.0393
1.6365 | 66.0786 | 31.7076 | 54.2476 | 4.0442 | 65.2607 | 33.0393
1.6365 | 66.0786 | 31.4637 | 54.4915 | 4.0442 | 65.5046 | 33.0393
1.6365 | 66.0786 | 31.7687 | 54.1865 | 4.0442 | 65.1996 | 33.0393
1.6365 | 66.0786 | 31.5246 | 54.4306 | 4.0442 | 65.4437 | 33.0393
1.6365 | 66.0786 | 31.6466 | 54.3086 | 4.0442 | 65.3217 | 33.0393
1.6365 | 66.0786 | 31.4637 | 54.4915 | 4.0442 | 65.5046 | 33.0393
1.6377 | 66.0775 | 31.6466 | 54.3082 | 4.0413 | 65.3212 | 33.0388
1.6377 | 66.0775 | 31.5246 | 54.4302 | 4.0413 | 65.4432 | 33.0388
1.6377 | 66.0775 | 31.7076 | 54.2472 | 4.0413 | 65.2602 | 33.0388
1.6389 | 66.0764 | 31.5856 | 54.3689 | 4.0382 | 65.3816 | 33.0382
1.6389 | 66.0764 | 31.8296 | 54.1249 | 4.0382 | 65.1376 | 33.0382
1.6389 | 66.0764 | 31.7687 | 54.1858 | 4.0382 | 65.1985 | 33.0382
1.6401 | 66.0753 | 31.5856 | 54.3685 | 4.0352 | 65.3811 | 33.0377
1.6401 | 66.0753 | 31.5856 | 54.3685 | 4.0352 | 65.3811 | 33.0377
1.6401 | 66.0753 | 31.8906 | 55.0635 | 4.0352 | 66.0761 | 33.0377
1.6412 | 66.1778 | 31.7687 | 54.2196 | 4.0386 | 65.2492 | 33.0889
1.6412 | 66.0743 | 31.8906 | 54.0632 | 4.0323 | 65.0755 | 33.0371
1.6412 | 66.1778 | 31.7076 | 54.2807 | 4.0386 | 65.3103 | 33.0889
1.6412 | 66.1778 | 31.8296 | 54.1587 | 4.0386 | 65.1883 | 33.0889
1.6424 | 66.1768 | 31.5856 | 54.4023 | 4.0357 | 65.4318 | 33.0884
1.6424 | 66.1768 | 31.8906 | 54.0973 | 4.0357 | 65.1268 | 33.0884
1.6436 | 66.1756 | 31.8906 | 54.0969 | 4.0326 | 65.1262 | 33.0878
1.6436 | 66.1756 | 31.4637 | 54.5238 | 4.0326 | 65.5531 | 33.0878
1.6448 | 66.1746 | 31.5856 | 54.4016 | 4.0296 | 65.4307 | 33.0873
1.6448 | 66.1746 | 31.6466 | 54.3406 | 4.0296 | 65.3697 | 33.0873
1.6448 | 66.1746 | 31.4637 | 54.5235 | 4.0296 | 65.5526 | 33.0873
1.6448 | 66.1746 | 31.8296 | 54.1576 | 4.0296 | 65.1867 | 33.0873
1.6448 | 66.2781 | 32.0126 | 54.0091 | 4.0359 | 65.0555 | 33.1391
1.6448 | 66.1746 | 31.8296 | 54.1576 | 4.0296 | 65.1867 | 33.0873
1.646 | 66.2771 | 31.7076 | 54.3138 | 4.033 | 65.3599 | 33.1385
1.646 | 66.1735 | 31.7687 | 54.2181 | 4.0267 | 65.247 | 33.0867
1.646 | 66.2771 | 31.8296 | 54.1918 | 4.033 | 65.2379 | 33.1385
1.646 | 66.2771 | 31.7687 | 54.2527 | 4.033 | 65.2988 | 33.1385
1.646 | 66.1735 | 31.8906 | 54.0962 | 4.0267 | 65.1251 | 33.0867
1.6471 | 66.1724 | 31.6466 | 54.3399 | 4.0238 | 65.3686 | 33.0862
1.6471 | 66.1724 | 31.8906 | 54.0959 | 4.0238 | 65.1246 | 33.0862
1.6471 | 66.1724 | 31.7076 | 55.2789 | 4.0238 | 66.3076 | 33.0862
1.6471 | 66.276 | 31.8296 | 54.1914 | 4.0301 | 65.2374 | 33.138
1.6471 | 66.276 | 31.8296 | 54.1914 | 4.0301 | 65.2374 | 33.138
1.6471 | 66.276 | 31.5856 | 54.4354 | 4.0301 | 65.4814 | 33.138
1.6471 | 66.1724 | 31.5246 | 54.4619 | 4.0238 | 65.4906 | 33.0862
1.6484 | 66.2749 | 31.6466 | 55.374 | 4.027 | 66.4198 | 33.1374
1.6471 | 66.276 | 31.5856 | 54.4354 | 4.0301 | 65.4814 | 33.138
1.6484 | 66.2749 | 31.7687 | 54.2519 | 4.027 | 65.2977 | 33.1374
1.6484 | 66.2749 | 31.7687 | 54.2519 | 4.027 | 65.2977 | 33.1374
1.6484 | 66.2749 | 31.7076 | 54.313 | 4.027 | 65.3588 | 33.1374
1.6484 | 66.2749 | 31.6466 | 54.374 | 4.027 | 65.4198 | 33.1374
1.6495 | 66.2738 | 31.6466 | 55.3737 | 4.0241 | 66.4193 | 33.1369
1.6495 | 66.2738 | 31.7687 | 54.2516 | 4.0241 | 65.2972 | 33.1369
1.6495 | 66.2738 | 31.5246 | 54.4957 | 4.0241 | 65.5413 | 33.1369
1.6495 | 66.2738 | 31.6466 | 54.3737 | 4.0241 | 65.4193 | 33.1369
1.6507 | 66.4022 | 31.6466 | 54.4165 | 4.029 | 65.4835 | 33.2011
1.6507 | 66.4022 | 31.7687 | 54.2944 | 4.029 | 65.3614 | 33.2011
1.6507 | 66.4022 | 31.7076 | 55.3555 | 4.029 | 66.4225 | 33.2011
1.6507 | 66.4022 | 31.4637 | 54.5994 | 4.029 | 65.6664 | 33.2011
1.6507 | 66.4022 | 31.7076 | 55.3555 | 4.029 | 66.4225 | 33.2011
1.6519 | 66.4011 | 31.5246 | 54.5381 | 4.0261 | 65.605 | 33.2006
1.6519 | 66.4011 | 31.4637 | 54.599 | 4.0261 | 65.6659 | 33.2006
1.6519 | 66.4011 | 31.4027 | 54.66 | 4.0261 | 65.7269 | 33.2006
1.6519 | 66.4011 | 31.6466 | 54.4161 | 4.0261 | 65.483 | 33.2006
1.6519 | 66.4011 | 31.6466 | 54.4161 | 4.0261 | 65.483 | 33.2006
1.6531 | 66.4 | 31.6466 | 54.4157 | 4.023 | 65.4824 | 33.2
1.6531 | 66.4 | 31.4027 | 54.6596 | 4.023 | 65.7263 | 33.2
1.6543 | 66.3989 | 31.4637 | 54.5983 | 4.0201 | 65.6647 | 33.1994
1.6543 | 66.3989 | 31.4637 | 54.5983 | 4.0201 | 65.6647 | 33.1994
1.6543 | 66.3989 | 31.5246 | 54.5374 | 4.0201 | 65.6038 | 33.1994
1.6554 | 66.3978 | 31.5246 | 54.537 | 4.0173 | 65.6033 | 33.1989
1.6543 | 66.3989 | 31.6466 | 54.4154 | 4.0201 | 65.4818 | 33.1994
1.6554 | 66.3978 | 31.4027 | 54.6589 | 4.0173 | 65.7252 | 33.1989
1.6554 | 66.3978 | 31.5246 | 54.537 | 4.0173 | 65.6033 | 33.1989
1.6566 | 66.3968 | 31.5246 | 54.5367 | 4.0144 | 65.6028 | 33.1984
1.6566 | 66.3968 | 31.3417 | 54.7196 | 4.0144 | 65.7857 | 33.1984
1.6566 | 66.3968 | 31.5856 | 54.4757 | 4.0144 | 65.5418 | 33.1984
1.6566 | 66.3968 | 31.4637 | 54.5976 | 4.0144 | 65.6637 | 33.1984
1.6578 | 66.3956 | 31.4027 | 54.6582 | 4.0113 | 65.7241 | 33.1978
1.6566 | 66.3968 | 31.5856 | 54.4757 | 4.0144 | 65.5418 | 33.1984
1.6566 | 66.3968 | 31.3417 | 54.7196 | 4.0144 | 65.7857 | 33.1984
1.6578 | 66.3956 | 31.2807 | 54.7802 | 4.0113 | 65.8461 | 33.1978
1.6578 | 66.3956 | 31.4027 | 55.6582 | 4.0113 | 66.7241 | 33.1978
1.6578 | 66.3956 | 31.5856 | 54.4753 | 4.0113 | 65.5412 | 33.1978
1.659 | 66.3945 | 31.5856 | 55.4749 | 4.0084 | 66.5407 | 33.1973
1.659 | 66.3945 | 31.5246 | 54.5359 | 4.0084 | 65.6017 | 33.1973
1.659 | 66.3945 | 31.5246 | 54.5359 | 4.0084 | 65.6017 | 33.1973
1.659 | 66.3945 | 31.7076 | 55.3529 | 4.0084 | 66.4187 | 33.1973
1.659 | 66.3945 | 31.8296 | 54.2309 | 4.0084 | 65.2967 | 33.1973
1.659 | 66.3945 | 31.8296 | 54.2309 | 4.0084 | 65.2967 | 33.1973
1.659 | 66.3945 | 31.8296 | 54.2309 | 4.0084 | 65.2967 | 33.1973
1.6602 | 66.6006 | 31.5856 | 54.5436 | 4.018 | 65.6437 | 33.3003
1.6602 | 66.3935 | 31.4027 | 55.6575 | 4.0055 | 66.723 | 33.1967
1.6602 | 66.3935 | 31.6466 | 55.4136 | 4.0055 | 66.4791 | 33.1967
1.6602 | 66.6006 | 31.5246 | 54.6046 | 4.018 | 65.7047 | 33.3003
1.6602 | 66.3935 | 31.5856 | 54.4746 | 4.0055 | 65.5401 | 33.1967
1.6602 | 66.6006 | 31.4637 | 54.6655 | 4.018 | 65.7656 | 33.3003
1.6613 | 66.3924 | 31.4027 | 54.6571 | 4.0027 | 65.7225 | 33.1962
1.6613 | 66.5995 | 31.6466 | 54.4822 | 4.0151 | 65.5822 | 33.2998
1.6613 | 66.3924 | 31.3417 | 54.7181 | 4.0027 | 65.7835 | 33.1962
1.6626 | 66.5984 | 31.5246 | 54.6039 | 4.0121 | 65.7036 | 33.2992
1.6626 | 66.5984 | 31.5856 | 54.5429 | 4.0121 | 65.6426 | 33.2992
1.6626 | 66.5984 | 31.5856 | 54.5429 | 4.0121 | 65.6426 | 33.2992
1.6626 | 66.5984 | 31.6466 | 54.4819 | 4.0121 | 65.5816 | 33.2992
1.6637 | 66.5973 | 31.7076 | 54.4205 | 4.0092 | 65.52 | 33.2986
1.6626 | 66.5984 | 31.5246 | 54.6039 | 4.0121 | 65.7036 | 33.2992
1.6626 | 66.5984 | 31.5856 | 54.5429 | 4.0121 | 65.6426 | 33.2992
1.6637 | 66.5973 | 31.6466 | 54.4815 | 4.0092 | 65.581 | 33.2986
1.6637 | 66.5973 | 31.5246 | 54.6035 | 4.0092 | 65.703 | 33.2986
1.6649 | 66.5962 | 31.4027 | 54.725 | 4.0063 | 65.8244 | 33.2981
1.6649 | 66.5962 | 31.4027 | 54.725 | 4.0063 | 65.8244 | 33.2981
1.6649 | 66.7257 | 31.5856 | 54.5853 | 4.0141 | 65.7062 | 33.3628
1.6649 | 66.7257 | 31.4027 | 54.7682 | 4.0141 | 65.8891 | 33.3628
1.6661 | 66.7245 | 31.4027 | 55.7678 | 4.0111 | 66.8886 | 33.3623
1.6661 | 66.7245 | 31.5856 | 54.5849 | 4.0111 | 65.7057 | 33.3623
1.6661 | 66.7245 | 31.4637 | 54.7068 | 4.0111 | 65.8276 | 33.3623
1.6661 | 66.7245 | 31.3417 | 54.8288 | 4.0111 | 65.9496 | 33.3623
1.6661 | 66.7245 | 31.5246 | 54.6459 | 4.0111 | 65.7667 | 33.3623
1.6673 | 66.7234 | 31.4637 | 55.7064 | 4.0082 | 66.827 | 33.3617
1.6673 | 66.7234 | 31.6466 | 55.5235 | 4.0082 | 66.6441 | 33.3617
1.6673 | 66.7234 | 31.7076 | 55.4625 | 4.0082 | 66.5831 | 33.3617
1.6673 | 66.7234 | 31.6466 | 54.5235 | 4.0082 | 65.6441 | 33.3617
1.6685 | 66.7224 | 31.5856 | 55.5842 | 4.0053 | 66.7046 | 33.3612
1.6673 | 66.7234 | 31.5856 | 55.5845 | 4.0082 | 66.7051 | 33.3617
1.6685 | 66.7224 | 31.6466 | 54.5232 | 4.0053 | 65.6436 | 33.3612
1.6685 | 66.7224 | 31.6466 | 54.5232 | 4.0053 | 65.6436 | 33.3612
1.6685 | 66.7224 | 31.8296 | 54.3402 | 4.0053 | 65.4606 | 33.3612
1.6696 | 66.7213 | 31.7687 | 54.4007 | 4.0025 | 65.5209 | 33.3606
1.6696 | 66.7213 | 31.7687 | 54.4007 | 4.0025 | 65.5209 | 33.3606
1.6696 | 66.7213 | 31.7687 | 54.4007 | 4.0025 | 65.5209 | 33.3606
1.6696 | 66.8248 | 31.5246 | 54.6793 | 4.0087 | 65.8168 | 33.4124
1.6696 | 66.7213 | 31.6466 | 54.5228 | 4.0025 | 65.643 | 33.3606
1.6696 | 66.7213 | 31.7076 | 54.4618 | 4.0025 | 65.582 | 33.3606
1.6696 | 66.8248 | 31.5246 | 55.6793 | 4.0087 | 66.8168 | 33.4124
1.6709 | 66.7201 | 31.5246 | 55.6444 | 3.9994 | 66.7645 | 33.3601
1.6709 | 66.7201 | 31.5856 | 54.5834 | 3.9994 | 65.7035 | 33.3601
1.6709 | 66.7201 | 31.6466 | 55.5224 | 3.9994 | 66.6425 | 33.3601
1.6709 | 66.7201 | 31.7076 | 55.4614 | 3.9994 | 66.5815 | 33.3601
1.6709 | 66.8237 | 31.6466 | 54.557 | 4.0056 | 65.6942 | 33.4118
1.672 | 66.8226 | 31.7076 | 54.4956 | 4.0028 | 65.6327 | 33.4113
1.672 | 66.8226 | 31.5246 | 54.6786 | 4.0028 | 65.8157 | 33.4113
1.672 | 66.8226 | 31.6466 | 54.5566 | 4.0028 | 65.6937 | 33.4113
1.672 | 66.8226 | 31.6466 | 55.5566 | 4.0028 | 66.6937 | 33.4113
1.6732 | 66.8215 | 31.5246 | 54.6782 | 3.9999 | 65.8152 | 33.4108
1.6732 | 66.8215 | 31.3417 | 54.8611 | 3.9999 | 65.9981 | 33.4108
1.6732 | 66.8215 | 31.5856 | 54.6172 | 3.9999 | 65.7542 | 33.4108
1.6732 | 66.8215 | 31.4637 | 54.7391 | 3.9999 | 65.8761 | 33.4108
1.6732 | 66.8215 | 31.3417 | 54.8611 | 3.9999 | 65.9981 | 33.4108
1.6744 | 66.8205 | 31.5246 | 54.6779 | 3.9971 | 65.8146 | 33.4102
1.6744 | 66.8205 | 31.8296 | 54.3729 | 3.9971 | 65.5096 | 33.4102
1.6768 | 66.8182 | 31.5856 | 54.6161 | 3.9912 | 65.7525 | 33.4091
1.6768 | 66.8182 | 31.5856 | 54.6161 | 3.9912 | 65.7525 | 33.4091
1.6768 | 66.8182 | 31.6466 | 54.5551 | 3.9912 | 65.6915 | 33.4091
1.6779 | 66.9207 | 31.5246 | 54.7113 | 3.9945 | 65.8647 | 33.4603
1.6779 | 66.9207 | 31.7076 | 54.5283 | 3.9945 | 65.6817 | 33.4603
1.6779 | 66.9207 | 31.4637 | 54.7722 | 3.9945 | 65.9256 | 33.4603
1.6791 | 66.9196 | 31.4637 | 54.7718 | 3.9917 | 65.9251 | 33.4598
1.6791 | 66.9196 | 31.4637 | 54.7718 | 3.9917 | 65.9251 | 33.4598
1.6791 | 66.9196 | 31.4027 | 54.8328 | 3.9917 | 65.9861 | 33.4598
1.6791 | 66.9196 | 31.5246 | 55.7109 | 3.9917 | 66.8642 | 33.4598
1.6803 | 66.9185 | 31.8296 | 55.4056 | 3.9887 | 66.5586 | 33.4592
1.6803 | 66.9185 | 31.7076 | 54.5276 | 3.9887 | 65.6806 | 33.4592
1.6815 | 66.9174 | 31.4637 | 54.7711 | 3.9859 | 65.924 | 33.4587
1.6815 | 66.9174 | 31.5246 | 54.7102 | 3.9859 | 65.8631 | 33.4587
1.6815 | 66.9174 | 31.7076 | 54.5272 | 3.9859 | 65.6801 | 33.4587
1.6827 | 66.9163 | 31.7687 | 54.4657 | 3.983 | 65.6185 | 33.4582
1.6827 | 66.9163 | 31.7076 | 54.5268 | 3.983 | 65.6796 | 33.4582
1.6827 | 67.0457 | 31.5856 | 55.692 | 3.9907 | 66.8663 | 33.5229
1.6827 | 67.0457 | 31.5856 | 54.692 | 3.9907 | 65.8663 | 33.5229
1.6838 | 67.0447 | 31.5856 | 55.6916 | 3.9879 | 66.8657 | 33.5223
1.6838 | 67.0447 | 31.5246 | 54.7526 | 3.9879 | 65.9267 | 33.5223
1.6838 | 66.9152 | 31.5246 | 54.7095 | 3.9802 | 65.862 | 33.4576
1.6851 | 67.0435 | 31.5856 | 54.6912 | 3.9849 | 65.8652 | 33.5218
1.6851 | 67.0435 | 31.4027 | 54.8741 | 3.9849 | 66.0481 | 33.5218
1.6851 | 66.9141 | 31.4027 | 54.831 | 3.9772 | 65.9833 | 33.457
1.6851 | 67.0435 | 31.4027 | 54.8741 | 3.9849 | 66.0481 | 33.5218
1.6851 | 67.0435 | 31.5856 | 54.6912 | 3.9849 | 65.8652 | 33.5218
1.6851 | 67.0435 | 31.3417 | 54.9351 | 3.9849 | 66.1091 | 33.5218
1.6862 | 67.0424 | 31.5246 | 54.7519 | 3.9821 | 65.9256 | 33.5212
1.6862 | 67.0424 | 31.5246 | 54.7519 | 3.9821 | 65.9256 | 33.5212
1.6862 | 67.0424 | 31.3417 | 54.9348 | 3.9821 | 66.1085 | 33.5212
1.6862 | 67.0424 | 31.4027 | 54.8738 | 3.9821 | 66.0475 | 33.5212
1.6862 | 67.0424 | 31.2807 | 54.9958 | 3.9821 | 66.1695 | 33.5212
1.6862 | 67.0424 | 31.4027 | 54.8738 | 3.9821 | 66.0475 | 33.5212
1.6874 | 67.0413 | 31.5856 | 54.6905 | 3.9793 | 65.8641 | 33.5207
1.6874 | 67.0413 | 31.5246 | 54.7515 | 3.9793 | 65.9251 | 33.5207
1.6874 | 67.0413 | 31.5246 | 54.7515 | 3.9793 | 65.9251 | 33.5207
1.6874 | 67.0413 | 31.6466 | 54.6295 | 3.9793 | 65.8031 | 33.5207
1.6874 | 67.0413 | 31.4637 | 54.8124 | 3.9793 | 65.986 | 33.5207
1.6886 | 67.0403 | 31.6466 | 54.6292 | 3.9765 | 65.8025 | 33.5201
1.6886 | 67.0403 | 31.6466 | 55.6292 | 3.9765 | 66.8025 | 33.5201
1.6886 | 67.0403 | 31.4637 | 55.8121 | 3.9765 | 66.9854 | 33.5201
1.6886 | 67.0403 | 31.4637 | 54.8121 | 3.9765 | 65.9854 | 33.5201
1.6886 | 67.0403 | 31.3417 | 54.9341 | 3.9765 | 66.1074 | 33.5201
1.6898 | 67.0391 | 31.3417 | 54.9337 | 3.9735 | 66.1069 | 33.5196
1.6898 | 67.1426 | 31.4637 | 55.8462 | 3.9796 | 67.0366 | 33.5713
1.6898 | 67.0391 | 31.4637 | 54.8117 | 3.9735 | 65.9849 | 33.5196
1.6898 | 67.0391 | 31.5856 | 54.6898 | 3.9735 | 65.863 | 33.5196
1.6898 | 67.0391 | 31.4027 | 54.8727 | 3.9735 | 66.0459 | 33.5196
1.6898 | 67.0391 | 31.6466 | 54.6288 | 3.9735 | 65.802 | 33.5196
1.691 | 67.038 | 31.6466 | 54.6284 | 3.9707 | 65.8014 | 33.519
1.691 | 67.038 | 31.7076 | 54.5674 | 3.9707 | 65.7404 | 33.519
1.691 | 67.038 | 31.6466 | 54.6284 | 3.9707 | 65.8014 | 33.519
1.6921 | 67.037 | 31.4637 | 54.811 | 3.9679 | 65.9838 | 33.5185
1.6921 | 67.1405 | 31.6466 | 54.6626 | 3.974 | 65.8526 | 33.5702
1.6921 | 67.1405 | 31.4637 | 54.8455 | 3.974 | 66.0355 | 33.5702
1.6934 | 67.1393 | 31.4637 | 55.8451 | 3.971 | 67.035 | 33.5697
1.6934 | 67.1393 | 31.4637 | 54.8451 | 3.971 | 66.035 | 33.5697
1.6934 | 67.1393 | 31.7687 | 54.5401 | 3.971 | 65.73 | 33.5697
1.6945 | 67.1383 | 31.5246 | 54.7838 | 3.9682 | 65.9735 | 33.5691
1.6945 | 67.2418 | 31.6466 | 54.6963 | 3.9744 | 65.9033 | 33.6209
1.6945 | 67.1383 | 31.6466 | 55.6618 | 3.9682 | 66.8515 | 33.5691
1.6957 | 67.1372 | 31.5856 | 54.7225 | 3.9655 | 65.912 | 33.5686
1.6957 | 67.2407 | 31.7076 | 54.635 | 3.9716 | 65.8417 | 33.6203
1.6957 | 67.1372 | 31.5246 | 54.7835 | 3.9655 | 65.973 | 33.5686
1.6957 | 67.1372 | 31.7076 | 54.6005 | 3.9655 | 65.79 | 33.5686
1.6957 | 67.1372 | 31.5246 | 54.7835 | 3.9655 | 65.973 | 33.5686
1.6957 | 67.2407 | 31.4637 | 54.8789 | 3.9716 | 66.0856 | 33.6203
1.6969 | 67.2396 | 31.5246 | 54.8176 | 3.9688 | 66.0242 | 33.6198
1.6969 | 67.2396 | 31.4027 | 54.9395 | 3.9688 | 66.1461 | 33.6198
1.6969 | 67.2396 | 31.5246 | 54.8176 | 3.9688 | 66.0242 | 33.6198
1.6969 | 67.2396 | 31.6466 | 55.6956 | 3.9688 | 66.9022 | 33.6198
1.6969 | 67.2396 | 31.4637 | 54.8785 | 3.9688 | 66.0851 | 33.6198
1.6969 | 67.2396 | 31.4637 | 54.8785 | 3.9688 | 66.0851 | 33.6198
1.6981 | 67.2385 | 31.5246 | 54.8172 | 3.9658 | 66.0236 | 33.6192
1.6981 | 67.2385 | 31.4637 | 54.8781 | 3.9658 | 66.0845 | 33.6192
1.6981 | 67.2385 | 31.5856 | 54.7562 | 3.9658 | 65.9626 | 33.6192
1.6981 | 67.2385 | 31.6466 | 54.6952 | 3.9658 | 65.9016 | 33.6192
1.6981 | 67.2385 | 31.6466 | 54.6952 | 3.9658 | 65.9016 | 33.6192
1.6993 | 67.2374 | 31.6466 | 55.6949 | 3.963 | 66.9011 | 33.6187
1.6993 | 67.2374 | 31.5856 | 54.7559 | 3.963 | 65.9621 | 33.6187
1.6993 | 67.3668 | 31.8296 | 55.555 | 3.9706 | 66.7828 | 33.6834
1.6993 | 67.2374 | 31.5856 | 54.7559 | 3.963 | 65.9621 | 33.6187
1.7004 | 67.2363 | 31.7687 | 54.5724 | 3.9602 | 65.7785 | 33.6182
1.7004 | 67.3657 | 31.8906 | 55.4936 | 3.9679 | 66.7212 | 33.6828
1.7016 | 67.2352 | 31.9516 | 55.3891 | 3.9575 | 66.595 | 33.6176
1.7016 | 67.2352 | 31.8296 | 54.5111 | 3.9575 | 65.717 | 33.6176
1.7016 | 67.3646 | 31.6466 | 54.7373 | 3.9651 | 65.9647 | 33.6823
1.7016 | 67.3646 | 31.5856 | 54.7983 | 3.9651 | 66.0257 | 33.6823
1.7028 | 67.3635 | 31.8906 | 54.4929 | 3.9621 | 65.7201 | 33.6817
1.7028 | 67.3635 | 31.7076 | 55.6759 | 3.9621 | 66.9031 | 33.6817
1.7028 | 67.3635 | 31.8906 | 55.4929 | 3.9621 | 66.7201 | 33.6817
1.7028 | 67.3635 | 31.7076 | 54.6759 | 3.9621 | 65.9031 | 33.6817
1.704 | 67.3624 | 31.5246 | 54.8585 | 3.9593 | 66.0856 | 33.6812
1.704 | 67.3624 | 31.4027 | 54.9804 | 3.9593 | 66.2075 | 33.6812
1.704 | 67.3624 | 31.6466 | 55.7365 | 3.9593 | 66.9636 | 33.6812
1.704 | 67.3624 | 31.6466 | 55.7365 | 3.9593 | 66.9636 | 33.6812
1.7052 | 67.3613 | 31.6466 | 55.7362 | 3.9566 | 66.963 | 33.6806
1.7052 | 67.3613 | 31.5246 | 55.8582 | 3.9566 | 67.085 | 33.6806
1.7052 | 67.3613 | 31.6466 | 55.7362 | 3.9566 | 66.963 | 33.6806
1.7052 | 67.3613 | 31.4637 | 54.9191 | 3.9566 | 66.1459 | 33.6806
1.7052 | 67.3613 | 31.4637 | 54.9191 | 3.9566 | 66.1459 | 33.6806
1.7052 | 67.3613 | 31.4637 | 54.9191 | 3.9566 | 66.1459 | 33.6806
1.7063 | 67.3602 | 31.5856 | 54.7968 | 3.9538 | 66.0235 | 33.6801
1.7063 | 67.3602 | 31.6466 | 54.7358 | 3.9538 | 65.9625 | 33.6801
1.7063 | 67.3602 | 31.6466 | 54.7358 | 3.9538 | 65.9625 | 33.6801
1.7063 | 67.4637 | 31.7687 | 54.6482 | 3.9599 | 65.8922 | 33.7319
1.7063 | 67.3602 | 31.5856 | 54.7968 | 3.9538 | 66.0235 | 33.6801
1.7063 | 67.3602 | 31.5856 | 55.7968 | 3.9538 | 67.0235 | 33.6801
1.7076 | 67.3591 | 31.6466 | 54.7354 | 3.9509 | 65.9619 | 33.6795
1.7076 | 67.3591 | 31.7687 | 54.6133 | 3.9509 | 65.8398 | 33.6795
1.7076 | 67.3591 | 31.6466 | 54.7354 | 3.9509 | 65.9619 | 33.6795
1.7087 | 67.358 | 31.5856 | 54.7961 | 3.9481 | 66.0224 | 33.679
1.7087 | 67.358 | 31.5856 | 54.7961 | 3.9481 | 66.0224 | 33.679
1.7087 | 67.358 | 31.7687 | 54.613 | 3.9481 | 65.8393 | 33.679
1.7099 | 67.4604 | 31.5246 | 54.8912 | 3.9514 | 66.1346 | 33.7302
1.7099 | 67.4604 | 31.7687 | 54.6471 | 3.9514 | 65.8905 | 33.7302
1.7111 | 67.4593 | 31.7687 | 55.6467 | 3.9487 | 66.89 | 33.7297
1.7111 | 67.4593 | 31.5856 | 54.8298 | 3.9487 | 66.0731 | 33.7297
1.7111 | 67.4593 | 31.7687 | 54.6467 | 3.9487 | 65.89 | 33.7297
1.7123 | 67.4582 | 31.6466 | 54.7685 | 3.9457 | 66.0115 | 33.7291
1.7123 | 67.4582 | 31.7076 | 54.7075 | 3.9457 | 65.9505 | 33.7291
1.7123 | 67.4582 | 31.8296 | 54.5855 | 3.9457 | 65.8285 | 33.7291
1.7135 | 67.4571 | 31.7687 | 54.646 | 3.943 | 65.8888 | 33.7285
1.7135 | 67.4571 | 31.8296 | 54.5851 | 3.943 | 65.8279 | 33.7285
1.7135 | 67.4571 | 31.7076 | 54.7071 | 3.943 | 65.9499 | 33.7285
1.7146 | 67.5595 | 31.5856 | 54.8632 | 3.9463 | 66.1231 | 33.7797
1.7146 | 67.456 | 31.8296 | 54.5847 | 3.9403 | 65.8274 | 33.728
1.7146 | 67.456 | 31.5246 | 54.8897 | 3.9403 | 66.1324 | 33.728
1.7146 | 67.456 | 31.5856 | 54.8287 | 3.9403 | 66.0714 | 33.728
1.7159 | 67.4548 | 31.7076 | 54.7063 | 3.9373 | 65.9488 | 33.7274
1.7159 | 67.5583 | 31.6466 | 54.8018 | 3.9434 | 66.0616 | 33.7792
1.717 | 67.4538 | 31.7076 | 54.706 | 3.9346 | 65.9483 | 33.7269
1.717 | 67.4538 | 31.7076 | 54.706 | 3.9346 | 65.9483 | 33.7269
1.717 | 67.4538 | 31.8296 | 55.584 | 3.9346 | 66.8263 | 33.7269
1.717 | 67.5572 | 31.8296 | 55.6185 | 3.9406 | 66.878 | 33.7786
1.717 | 67.5572 | 31.6466 | 54.8015 | 3.9406 | 66.061 | 33.7786
1.717 | 67.5572 | 31.8296 | 55.6185 | 3.9406 | 66.878 | 33.7786
1.7182 | 67.5562 | 31.5856 | 54.8621 | 3.9379 | 66.1215 | 33.7781
1.717 | 67.5572 | 31.7687 | 55.6794 | 3.9406 | 66.9389 | 33.7786
1.7182 | 67.5562 | 31.7687 | 55.679 | 3.9379 | 66.9384 | 33.7781
1.7182 | 67.5562 | 31.7076 | 54.7401 | 3.9379 | 65.9995 | 33.7781
1.7182 | 67.5562 | 31.5856 | 55.8621 | 3.9379 | 67.1215 | 33.7781
1.7182 | 67.5562 | 31.7687 | 55.679 | 3.9379 | 66.9384 | 33.7781
1.7194 | 67.5551 | 31.6466 | 55.8008 | 3.9352 | 67.0599 | 33.7775
1.7194 | 67.5551 | 31.5856 | 55.8618 | 3.9352 | 67.1209 | 33.7775
1.7194 | 67.5551 | 31.6466 | 55.8008 | 3.9352 | 67.0599 | 33.7775
1.7194 | 67.5551 | 31.5856 | 54.8618 | 3.9352 | 66.1209 | 33.7775
1.7206 | 67.5539 | 31.6466 | 54.8004 | 3.9323 | 66.0594 | 33.777
1.7206 | 67.5539 | 31.6466 | 54.8004 | 3.9323 | 66.0594 | 33.777
1.7206 | 67.5539 | 31.5246 | 54.9224 | 3.9323 | 66.1814 | 33.777
1.7206 | 67.5539 | 31.6466 | 54.8004 | 3.9323 | 66.0594 | 33.777
1.7206 | 67.5539 | 31.7076 | 54.7394 | 3.9323 | 65.9984 | 33.777
1.7206 | 67.5539 | 31.5246 | 54.9224 | 3.9323 | 66.1814 | 33.777
1.7206 | 67.5539 | 31.5246 | 54.9224 | 3.9323 | 66.1814 | 33.777
1.7218 | 67.5528 | 31.4637 | 54.9829 | 3.9296 | 66.2417 | 33.7764
1.7218 | 67.5528 | 31.4637 | 55.9829 | 3.9296 | 67.2417 | 33.7764
1.7218 | 67.5528 | 31.5856 | 54.861 | 3.9296 | 66.1198 | 33.7764
1.7218 | 67.5528 | 31.5856 | 54.861 | 3.9296 | 66.1198 | 33.7764
1.7218 | 67.6822 | 31.4637 | 55.026 | 3.9371 | 66.3064 | 33.8411
1.7218 | 67.6822 | 31.6466 | 54.8431 | 3.9371 | 66.1235 | 33.8411
1.7229 | 67.5517 | 31.6466 | 55.7996 | 3.9268 | 67.0583 | 33.7759
1.7229 | 67.6811 | 31.5246 | 55.9648 | 3.9343 | 67.245 | 33.8406
1.7229 | 67.6811 | 31.5856 | 54.9038 | 3.9343 | 66.184 | 33.8406
1.7229 | 67.6811 | 31.5246 | 54.9648 | 3.9343 | 66.245 | 33.8406
1.7241 | 67.68 | 31.4637 | 56.0253 | 3.9316 | 67.3053 | 33.84
1.7241 | 67.68 | 31.5856 | 55.9034 | 3.9316 | 67.1834 | 33.84
1.7241 | 67.68 | 31.3417 | 55.1473 | 3.9316 | 66.4273 | 33.84
1.7253 | 67.6789 | 31.6466 | 55.842 | 3.9287 | 67.1218 | 33.8394
1.7253 | 67.6789 | 31.4637 | 55.0249 | 3.9287 | 66.3047 | 33.8394
1.7253 | 67.6789 | 31.5246 | 54.964 | 3.9287 | 66.2438 | 33.8394
1.7265 | 67.7813 | 31.5856 | 54.9372 | 3.932 | 66.234 | 33.8906
1.7265 | 67.6778 | 31.5856 | 54.9027 | 3.926 | 66.1823 | 33.8389
1.7265 | 67.6778 | 31.4637 | 55.0246 | 3.926 | 66.3042 | 33.8389
1.7277 | 67.7802 | 31.7687 | 54.7537 | 3.9293 | 66.0504 | 33.8901
1.7277 | 67.6767 | 31.3417 | 55.1462 | 3.9233 | 66.4256 | 33.8383
1.7277 | 67.7802 | 31.6466 | 54.8758 | 3.9293 | 66.1725 | 33.8901
1.7277 | 67.6767 | 31.4637 | 55.0242 | 3.9233 | 66.3036 | 33.8383
1.7288 | 67.7791 | 31.5856 | 54.9364 | 3.9266 | 66.2329 | 33.8895
1.7288 | 67.7791 | 31.5246 | 54.9974 | 3.9266 | 66.2939 | 33.8895
1.7288 | 67.7791 | 31.6466 | 54.8754 | 3.9266 | 66.1719 | 33.8895
1.7288 | 67.7791 | 31.5246 | 54.9974 | 3.9266 | 66.2939 | 33.8895
1.7288 | 67.7791 | 31.5246 | 54.9974 | 3.9266 | 66.2939 | 33.8895
1.7301 | 67.7779 | 31.4637 | 55.0579 | 3.9237 | 66.3543 | 33.889
1.7301 | 67.7779 | 31.3417 | 55.1799 | 3.9237 | 66.4763 | 33.889
1.7301 | 67.7779 | 31.4027 | 55.1189 | 3.9237 | 66.4153 | 33.889
1.7301 | 67.7779 | 31.4027 | 55.1189 | 3.9237 | 66.4153 | 33.889
1.7312 | 67.7768 | 31.4637 | 55.0576 | 3.921 | 66.3537 | 33.8884
1.7301 | 67.7779 | 31.4027 | 55.1189 | 3.9237 | 66.4153 | 33.889
1.7312 | 67.7768 | 31.4027 | 55.1186 | 3.921 | 66.4147 | 33.8884
1.7312 | 67.7768 | 31.5246 | 54.9967 | 3.921 | 66.2928 | 33.8884
1.7312 | 67.7768 | 31.4027 | 55.1186 | 3.921 | 66.4147 | 33.8884
1.7312 | 67.7768 | 31.5856 | 54.9357 | 3.921 | 66.2318 | 33.8884
1.7312 | 67.8803 | 31.4637 | 55.0921 | 3.927 | 66.4055 | 33.9402
1.7312 | 67.8803 | 31.4637 | 55.0921 | 3.927 | 66.4055 | 33.9402
1.7324 | 67.8792 | 31.5246 | 55.0308 | 3.9243 | 66.344 | 33.9396
1.7324 | 67.8792 | 31.2807 | 55.2747 | 3.9243 | 66.5879 | 33.9396
1.7324 | 67.8792 | 31.3417 | 55.2137 | 3.9243 | 66.5269 | 33.9396
1.7324 | 67.8792 | 31.5856 | 54.9698 | 3.9243 | 66.283 | 33.9396
1.7324 | 67.8792 | 31.5246 | 55.0308 | 3.9243 | 66.344 | 33.9396
1.7336 | 67.8781 | 31.5246 | 55.0304 | 3.9216 | 66.3435 | 33.9391
1.7336 | 67.7747 | 31.4637 | 55.0569 | 3.9156 | 66.3526 | 33.8873
1.7336 | 67.8781 | 31.5856 | 54.9694 | 3.9216 | 66.2825 | 33.9391
1.7336 | 67.8781 | 31.8296 | 54.7254 | 3.9216 | 66.0385 | 33.9391
1.7336 | 67.8781 | 31.5246 | 55.0304 | 3.9216 | 66.3435 | 33.9391
1.7348 | 67.877 | 31.7076 | 54.8471 | 3.9187 | 66.1599 | 33.9385
1.7348 | 67.7735 | 31.5856 | 54.9346 | 3.9127 | 66.2302 | 33.8868
1.7348 | 67.877 | 31.7687 | 54.786 | 3.9187 | 66.0988 | 33.9385
1.7348 | 67.877 | 31.6466 | 54.9081 | 3.9187 | 66.2209 | 33.9385
1.7348 | 67.877 | 31.4637 | 55.091 | 3.9187 | 66.4038 | 33.9385
1.736 | 67.8759 | 31.4637 | 55.0906 | 3.916 | 66.4032 | 33.9379
1.7348 | 67.877 | 31.4637 | 55.091 | 3.9187 | 66.4038 | 33.9385
1.736 | 67.8759 | 31.3417 | 55.2126 | 3.916 | 66.5252 | 33.9379
1.736 | 67.7724 | 31.4027 | 55.1171 | 3.9101 | 66.4125 | 33.8862
1.736 | 67.8759 | 31.5856 | 54.9687 | 3.916 | 66.2813 | 33.9379
1.7371 | 67.8748 | 31.6466 | 54.9073 | 3.9133 | 66.2198 | 33.9374
1.7371 | 67.8748 | 31.5856 | 54.9683 | 3.9133 | 66.2808 | 33.9374
1.7371 | 67.8748 | 31.4637 | 55.0902 | 3.9133 | 66.4027 | 33.9374
1.7371 | 67.8748 | 31.4637 | 55.0902 | 3.9133 | 66.4027 | 33.9374
1.7383 | 67.8737 | 31.5856 | 54.968 | 3.9106 | 66.2803 | 33.9369
1.7383 | 67.8737 | 31.5856 | 54.968 | 3.9106 | 66.2803 | 33.9369
1.7383 | 67.8737 | 31.7076 | 54.846 | 3.9106 | 66.1583 | 33.9369
1.7395 | 67.8726 | 31.4027 | 55.1505 | 3.9078 | 66.4626 | 33.9363
1.7395 | 67.8726 | 31.4027 | 55.1505 | 3.9078 | 66.4626 | 33.9363
1.7395 | 67.8726 | 31.5246 | 55.0286 | 3.9078 | 66.3407 | 33.9363
1.7407 | 67.8715 | 31.5246 | 55.0282 | 3.9051 | 66.3401 | 33.9357
1.7407 | 68.0008 | 31.5246 | 55.0713 | 3.9125 | 66.4048 | 34.0004
1.7407 | 67.8715 | 31.5246 | 55.0282 | 3.9051 | 66.3401 | 33.9357
1.7407 | 67.8715 | 31.7076 | 54.8452 | 3.9051 | 66.1571 | 33.9357
1.7407 | 67.8715 | 31.4637 | 55.0891 | 3.9051 | 66.401 | 33.9357
1.7419 | 67.9997 | 31.5246 | 55.071 | 3.9099 | 66.4043 | 33.9999
1.7419 | 67.8704 | 31.5246 | 55.0279 | 3.9024 | 66.3396 | 33.9352
1.7419 | 67.9997 | 31.4637 | 55.1319 | 3.9099 | 66.4652 | 33.9999
1.7419 | 67.9997 | 31.4027 | 55.1929 | 3.9099 | 66.5262 | 33.9999
1.7419 | 67.9997 | 31.4027 | 55.1929 | 3.9099 | 66.5262 | 33.9999
1.7431 | 67.9986 | 31.5856 | 56.0096 | 3.907 | 67.3427 | 33.9993
1.7419 | 67.9997 | 31.7076 | 54.888 | 3.9099 | 66.2213 | 33.9999
1.7431 | 67.9986 | 31.4027 | 56.1925 | 3.907 | 67.5256 | 33.9993
1.7431 | 67.9986 | 31.5246 | 55.0706 | 3.907 | 66.4037 | 33.9993
1.7431 | 67.9986 | 31.4027 | 55.1925 | 3.907 | 66.5256 | 33.9993
1.7431 | 67.9986 | 31.2807 | 56.3145 | 3.907 | 67.6476 | 33.9993
1.7443 | 67.9975 | 31.4027 | 55.1921 | 3.9044 | 66.525 | 33.9987
1.7443 | 67.9975 | 31.5856 | 55.0092 | 3.9044 | 66.3421 | 33.9987
1.7443 | 67.9975 | 31.3417 | 55.2531 | 3.9044 | 66.586 | 33.9987
1.7443 | 67.9975 | 31.3417 | 55.2531 | 3.9044 | 66.586 | 33.9987
1.7454 | 67.9964 | 31.4637 | 55.1308 | 3.9017 | 66.4635 | 33.9982
1.7454 | 67.9964 | 31.5856 | 56.0089 | 3.9017 | 67.3416 | 33.9982
1.7454 | 67.9964 | 31.5246 | 55.0699 | 3.9017 | 66.4026 | 33.9982
1.7454 | 67.9964 | 31.5246 | 55.0699 | 3.9017 | 66.4026 | 33.9982
1.7454 | 67.9964 | 31.4027 | 55.1918 | 3.9017 | 66.5245 | 33.9982
1.7454 | 67.9964 | 31.4637 | 55.1308 | 3.9017 | 66.4635 | 33.9982
1.7466 | 67.9953 | 31.4637 | 55.1304 | 3.899 | 66.4629 | 33.9976
1.7466 | 67.9953 | 31.5246 | 55.0695 | 3.899 | 66.402 | 33.9976
1.7466 | 67.9953 | 31.4637 | 55.1304 | 3.899 | 66.4629 | 33.9976
1.7466 | 67.9953 | 31.5856 | 55.0085 | 3.899 | 66.341 | 33.9976
1.7478 | 67.9941 | 31.4637 | 55.13 | 3.8962 | 66.4624 | 33.9971
1.7478 | 67.9941 | 31.5246 | 55.0691 | 3.8962 | 66.4015 | 33.9971
1.749 | 68.0965 | 31.5856 | 55.0422 | 3.8994 | 66.3916 | 34.0482
1.749 | 68.0965 | 31.4637 | 55.1641 | 3.8994 | 66.5135 | 34.0482
1.749 | 68.0965 | 31.4637 | 55.1641 | 3.8994 | 66.5135 | 34.0482
1.749 | 68.0965 | 31.4637 | 55.1641 | 3.8994 | 66.5135 | 34.0482
1.7502 | 68.0954 | 31.5856 | 55.0419 | 3.8968 | 66.3911 | 34.0477
1.7502 | 68.0954 | 31.7076 | 54.9199 | 3.8968 | 66.2691 | 34.0477
1.7502 | 68.0954 | 31.5246 | 55.1029 | 3.8968 | 66.4521 | 34.0477
1.7513 | 68.0943 | 31.5246 | 55.1025 | 3.8941 | 66.4516 | 34.0472
1.7513 | 68.0943 | 31.5246 | 55.1025 | 3.8941 | 66.4516 | 34.0472
1.7513 | 68.0943 | 31.4027 | 55.2244 | 3.8941 | 66.5735 | 34.0472
1.7526 | 68.0931 | 31.8296 | 54.7971 | 3.8913 | 66.146 | 34.0466
1.7526 | 68.1966 | 31.6466 | 55.0146 | 3.8972 | 66.3807 | 34.0983
1.7526 | 68.0931 | 31.7076 | 54.9191 | 3.8913 | 66.268 | 34.0466
1.7526 | 68.0931 | 31.5246 | 55.1021 | 3.8913 | 66.451 | 34.0466
1.7537 | 68.0921 | 31.7687 | 54.8577 | 3.8887 | 66.2063 | 34.046
1.7537 | 68.0921 | 31.5246 | 55.1018 | 3.8887 | 66.4504 | 34.046
1.7537 | 68.0921 | 31.8296 | 54.7968 | 3.8887 | 66.1454 | 34.046
1.7537 | 68.1955 | 31.6466 | 55.0142 | 3.8946 | 66.3802 | 34.0978
1.7537 | 68.1955 | 31.6466 | 55.0142 | 3.8946 | 66.3802 | 34.0978
1.7549 | 68.1944 | 31.5856 | 55.0749 | 3.8919 | 66.4406 | 34.0972
1.7549 | 68.091 | 31.5246 | 55.1014 | 3.886 | 66.4499 | 34.0455
1.7549 | 68.1944 | 31.5246 | 55.1359 | 3.8919 | 66.5016 | 34.0972
1.7549 | 68.1944 | 31.5246 | 55.1359 | 3.8919 | 66.5016 | 34.0972
1.7549 | 68.1944 | 31.7687 | 54.8918 | 3.8919 | 66.2575 | 34.0972
1.7549 | 68.1944 | 31.8296 | 54.8309 | 3.8919 | 66.1966 | 34.0972
1.7561 | 68.1933 | 31.7076 | 54.9525 | 3.8893 | 66.3181 | 34.0967
1.7561 | 68.1933 | 31.8296 | 54.8305 | 3.8893 | 66.1961 | 34.0967
1.7561 | 68.1933 | 31.7687 | 54.8914 | 3.8893 | 66.257 | 34.0967
1.7561 | 68.1933 | 31.8906 | 54.7695 | 3.8893 | 66.1351 | 34.0967
1.7561 | 68.3226 | 31.7076 | 54.9956 | 3.8966 | 66.3827 | 34.1613
1.7573 | 68.1922 | 31.7687 | 54.891 | 3.8865 | 66.2564 | 34.0961
1.7573 | 68.1922 | 31.7076 | 54.9521 | 3.8865 | 66.3175 | 34.0961
1.7573 | 68.3215 | 31.8906 | 54.8122 | 3.8938 | 66.1991 | 34.1607
1.7573 | 68.1922 | 31.7076 | 54.9521 | 3.8865 | 66.3175 | 34.0961
1.7573 | 68.3215 | 31.8296 | 54.8732 | 3.8938 | 66.2601 | 34.1607
1.7573 | 68.1922 | 31.7076 | 54.9521 | 3.8865 | 66.3175 | 34.0961
1.7585 | 68.1911 | 31.8296 | 54.8298 | 3.8838 | 66.1949 | 34.0955
1.7585 | 68.1911 | 31.7687 | 54.8907 | 3.8838 | 66.2558 | 34.0955
1.7585 | 68.3204 | 31.7076 | 54.9949 | 3.8912 | 66.3816 | 34.1602
1.7585 | 68.3204 | 31.7076 | 54.9949 | 3.8912 | 66.3816 | 34.1602
1.7585 | 68.3204 | 31.7076 | 54.9949 | 3.8912 | 66.3816 | 34.1602
1.7596 | 68.3193 | 31.7687 | 54.9334 | 3.8885 | 66.3199 | 34.1596
1.7596 | 68.3193 | 31.7687 | 55.9334 | 3.8885 | 67.3199 | 34.1596
1.7596 | 68.3193 | 31.7076 | 54.9945 | 3.8885 | 66.381 | 34.1596
1.7608 | 68.3182 | 31.7076 | 54.9941 | 3.8859 | 66.3805 | 34.1591
1.7608 | 68.3182 | 31.6466 | 56.0551 | 3.8859 | 67.4415 | 34.1591
1.7608 | 68.3182 | 31.5246 | 55.1771 | 3.8859 | 66.5635 | 34.1591
1.762 | 68.4205 | 31.4637 | 55.2721 | 3.889 | 66.6755 | 34.2102
1.762 | 68.4205 | 31.8296 | 54.9062 | 3.889 | 66.3096 | 34.2102
1.762 | 68.4205 | 31.7076 | 55.0282 | 3.889 | 66.4316 | 34.2102
1.762 | 68.4205 | 31.6466 | 55.0892 | 3.889 | 66.4926 | 34.2102
1.7632 | 68.4194 | 31.6466 | 55.0889 | 3.8864 | 66.4921 | 34.2097
1.7632 | 68.4194 | 31.6466 | 55.0889 | 3.8864 | 66.4921 | 34.2097
1.7632 | 68.4194 | 31.7687 | 54.9668 | 3.8864 | 66.37 | 34.2097
1.7644 | 68.4183 | 31.8906 | 54.8445 | 3.8837 | 66.2475 | 34.2091
1.7644 | 68.4183 | 31.9516 | 54.7835 | 3.8837 | 66.1865 | 34.2091
1.7644 | 68.4183 | 31.5856 | 55.1495 | 3.8837 | 66.5525 | 34.2091
1.7655 | 68.4172 | 31.7687 | 54.966 | 3.8811 | 66.3689 | 34.2086
1.7655 | 68.4172 | 31.8296 | 54.9051 | 3.8811 | 66.308 | 34.2086
1.7655 | 68.4172 | 31.9516 | 54.7831 | 3.8811 | 66.186 | 34.2086
1.7655 | 68.4172 | 31.6466 | 55.0881 | 3.8811 | 66.491 | 34.2086
1.7668 | 68.416 | 31.8296 | 54.9047 | 3.8783 | 66.3074 | 34.208
1.7668 | 68.416 | 31.7076 | 55.0267 | 3.8783 | 66.4294 | 34.208
1.7668 | 68.416 | 31.8296 | 54.9047 | 3.8783 | 66.3074 | 34.208
1.7668 | 68.416 | 31.7687 | 54.9656 | 3.8783 | 66.3683 | 34.208
1.7668 | 68.5195 | 31.5856 | 55.1832 | 3.8842 | 66.6031 | 34.2597
1.7679 | 68.4149 | 31.5856 | 55.1484 | 3.8757 | 66.5509 | 34.2075
1.7679 | 68.5184 | 31.7076 | 55.0609 | 3.8815 | 66.4806 | 34.2592
1.7679 | 68.4149 | 31.7687 | 54.9653 | 3.8757 | 66.3678 | 34.2075
1.7679 | 68.5184 | 31.7076 | 55.0609 | 3.8815 | 66.4806 | 34.2592
1.7679 | 68.4149 | 31.7076 | 55.0264 | 3.8757 | 66.4289 | 34.2075
1.7679 | 68.5184 | 31.6466 | 55.1219 | 3.8815 | 66.5416 | 34.2592
1.7691 | 68.5173 | 31.9516 | 54.8165 | 3.8789 | 66.236 | 34.2586
1.7691 | 68.5173 | 31.7687 | 54.9994 | 3.8789 | 66.4189 | 34.2586
1.7691 | 68.5173 | 31.7076 | 55.0605 | 3.8789 | 66.48 | 34.2586
1.7691 | 68.5173 | 31.7076 | 55.0605 | 3.8789 | 66.48 | 34.2586
1.7703 | 68.5161 | 31.8906 | 54.8771 | 3.8762 | 66.2965 | 34.2581
1.7703 | 68.5161 | 31.8296 | 54.9381 | 3.8762 | 66.3575 | 34.2581
1.7703 | 68.5161 | 31.7687 | 54.999 | 3.8762 | 66.4184 | 34.2581
1.7703 | 68.5161 | 31.8296 | 54.9381 | 3.8762 | 66.3575 | 34.2581
1.7703 | 68.5161 | 31.7687 | 54.999 | 3.8762 | 66.4184 | 34.2581
1.7715 | 68.515 | 31.7076 | 55.0597 | 3.8735 | 66.4789 | 34.2575
1.7715 | 68.515 | 31.9516 | 54.8157 | 3.8735 | 66.2349 | 34.2575
1.7715 | 68.515 | 31.5856 | 56.1817 | 3.8735 | 67.6009 | 34.2575
1.7715 | 68.515 | 31.8296 | 54.9377 | 3.8735 | 66.3569 | 34.2575
1.7715 | 68.515 | 31.5246 | 55.2427 | 3.8735 | 66.6619 | 34.2575
1.7715 | 68.515 | 31.7076 | 55.0597 | 3.8735 | 66.4789 | 34.2575
1.7727 | 68.5139 | 31.7687 | 54.9983 | 3.8709 | 66.4173 | 34.257
1.7727 | 68.5139 | 31.5856 | 55.1814 | 3.8709 | 66.6004 | 34.257
1.7727 | 68.6432 | 31.5856 | 55.2245 | 3.8782 | 66.665 | 34.3216
1.7727 | 68.5139 | 31.7687 | 54.9983 | 3.8709 | 66.4173 | 34.257
1.7738 | 68.5128 | 31.8296 | 54.937 | 3.8683 | 66.3558 | 34.2564
1.7738 | 68.5128 | 31.6466 | 55.12 | 3.8683 | 66.5388 | 34.2564
1.7738 | 68.5128 | 31.7076 | 55.059 | 3.8683 | 66.4778 | 34.2564
1.7738 | 68.5128 | 31.5856 | 55.181 | 3.8683 | 66.5998 | 34.2564
1.7738 | 68.5128 | 31.6466 | 55.12 | 3.8683 | 66.5388 | 34.2564
1.7738 | 68.6421 | 31.7076 | 55.1021 | 3.8756 | 66.5425 | 34.3211
1.7738 | 68.6421 | 31.8296 | 54.9801 | 3.8756 | 66.4205 | 34.3211
1.7751 | 68.5116 | 32.1345 | 54.6317 | 3.8656 | 66.0503 | 34.2558
1.7751 | 68.6409 | 31.7687 | 55.0406 | 3.8728 | 66.4808 | 34.3205
1.7751 | 68.5116 | 31.8906 | 54.8756 | 3.8656 | 66.2942 | 34.2558
1.7762 | 68.5105 | 32.0126 | 54.7532 | 3.863 | 66.1717 | 34.2553
1.7762 | 68.6398 | 31.8906 | 54.9183 | 3.8702 | 66.3583 | 34.3199
1.7774 | 68.6387 | 32.0126 | 54.796 | 3.8676 | 66.2358 | 34.3194
1.7774 | 68.6387 | 32.1955 | 55.6131 | 3.8676 | 67.0529 | 34.3194
1.7774 | 68.6387 | 32.0735 | 54.7351 | 3.8676 | 66.1749 | 34.3194
1.7786 | 68.6376 | 31.8906 | 54.9176 | 3.8651 | 66.3572 | 34.3188
1.7786 | 68.8445 | 31.9516 | 54.9256 | 3.8767 | 66.3996 | 34.4222
1.7786 | 68.6376 | 32.0126 | 54.7956 | 3.8651 | 66.2352 | 34.3188
1.7786 | 68.6376 | 31.8296 | 54.9786 | 3.8651 | 66.4182 | 34.3188
1.7786 | 68.6376 | 32.0735 | 54.7347 | 3.8651 | 66.1743 | 34.3188
1.7798 | 68.6365 | 32.0126 | 54.7952 | 3.8623 | 66.2346 | 34.3182
1.7798 | 68.8433 | 32.0735 | 54.8033 | 3.8739 | 66.2772 | 34.4217
1.7798 | 68.6365 | 31.8296 | 54.9782 | 3.8623 | 66.4176 | 34.3182
1.7798 | 68.6365 | 31.8296 | 54.9782 | 3.8623 | 66.4176 | 34.3182
1.7798 | 68.6365 | 31.8296 | 55.9782 | 3.8623 | 67.4176 | 34.3182
1.7798 | 68.8433 | 31.8906 | 55.9862 | 3.8739 | 67.4601 | 34.4217
1.7798 | 68.6365 | 31.8906 | 55.9172 | 3.8623 | 67.3566 | 34.3182
1.781 | 68.6354 | 31.8296 | 54.9779 | 3.8597 | 66.4171 | 34.3177
1.781 | 68.6354 | 31.7687 | 55.0388 | 3.8597 | 66.478 | 34.3177
1.781 | 68.8422 | 31.8296 | 55.0468 | 3.8713 | 66.5205 | 34.4211
1.781 | 68.6354 | 31.9516 | 54.8559 | 3.8597 | 66.2951 | 34.3177
1.7821 | 68.6343 | 31.9516 | 54.8555 | 3.8571 | 66.2945 | 34.3171
1.7821 | 68.8411 | 32.0735 | 54.8025 | 3.8687 | 66.2761 | 34.4206
1.7821 | 68.8411 | 31.8296 | 55.0464 | 3.8687 | 66.52 | 34.4206
1.7821 | 68.6343 | 31.8296 | 55.9775 | 3.8571 | 67.4165 | 34.3171
1.7821 | 68.8411 | 31.8906 | 55.9854 | 3.8687 | 67.459 | 34.4206
1.7833 | 68.84 | 31.5856 | 55.2901 | 3.8661 | 66.7634 | 34.42
1.7833 | 68.84 | 31.8296 | 55.0461 | 3.8661 | 66.5194 | 34.42
1.7833 | 68.84 | 31.6466 | 55.2291 | 3.8661 | 66.7024 | 34.42
1.7833 | 68.84 | 31.7076 | 55.1681 | 3.8661 | 66.6414 | 34.42
1.7845 | 68.9681 | 31.7076 | 55.2108 | 3.8706 | 66.7055 | 34.4841
1.7845 | 68.8388 | 31.7687 | 55.1066 | 3.8634 | 66.5797 | 34.4194
1.7845 | 68.8388 | 31.6466 | 55.2287 | 3.8634 | 66.7018 | 34.4194
1.7857 | 68.8377 | 31.6466 | 55.2283 | 3.8608 | 66.7013 | 34.4189
1.7857 | 68.8377 | 31.6466 | 55.2283 | 3.8608 | 66.7013 | 34.4189
1.7857 | 68.967 | 31.7076 | 55.2104 | 3.8681 | 66.7049 | 34.4835
1.7857 | 68.967 | 31.5246 | 55.3934 | 3.8681 | 66.8879 | 34.4835
1.7869 | 68.9659 | 31.5856 | 55.332 | 3.8655 | 66.8264 | 34.483
1.7857 | 68.967 | 31.5856 | 55.3324 | 3.8681 | 66.8269 | 34.4835
1.7869 | 68.9659 | 31.4027 | 55.5149 | 3.8655 | 67.0093 | 34.483
1.7869 | 68.9659 | 31.4637 | 55.4539 | 3.8655 | 66.9483 | 34.483
1.7869 | 68.9659 | 31.5246 | 55.393 | 3.8655 | 66.8874 | 34.483
1.7869 | 68.9659 | 31.6466 | 55.271 | 3.8655 | 66.7654 | 34.483
1.7893 | 68.9636 | 31.5246 | 55.3923 | 3.8601 | 66.8862 | 34.4818
1.7893 | 68.9636 | 31.7687 | 55.1482 | 3.8601 | 66.6421 | 34.4818
1.7893 | 68.9636 | 31.6466 | 55.2703 | 3.8601 | 66.7642 | 34.4818
1.7893 | 68.9636 | 31.7076 | 55.2093 | 3.8601 | 66.7032 | 34.4818
1.7893 | 68.8344 | 31.7076 | 55.1662 | 3.8529 | 66.6386 | 34.4172
1.7893 | 68.9636 | 31.5856 | 55.3313 | 3.8601 | 66.8252 | 34.4818
1.7904 | 68.8333 | 31.2807 | 55.5927 | 3.8504 | 67.0649 | 34.4166
1.7904 | 68.9625 | 31.5856 | 56.3309 | 3.8576 | 67.8247 | 34.4813
1.7904 | 68.9625 | 31.9516 | 54.9649 | 3.8576 | 66.4587 | 34.4813
1.7904 | 68.9625 | 31.5246 | 55.3919 | 3.8576 | 66.8857 | 34.4813
1.7916 | 68.9614 | 31.5856 | 55.3305 | 3.855 | 66.8241 | 34.4807
1.7916 | 68.9614 | 31.5856 | 55.3305 | 3.855 | 66.8241 | 34.4807
1.7916 | 68.9614 | 31.6466 | 55.2695 | 3.855 | 66.7631 | 34.4807
1.7928 | 68.8311 | 31.5246 | 55.3481 | 3.8452 | 66.8199 | 34.4155
1.7928 | 69.0638 | 31.5856 | 55.3647 | 3.8582 | 66.8753 | 34.5319
1.7928 | 68.9603 | 31.6466 | 55.2692 | 3.8524 | 66.7626 | 34.4802
1.7928 | 69.0638 | 31.7687 | 55.1816 | 3.8582 | 66.6922 | 34.5319
1.7928 | 69.0638 | 31.5856 | 55.3647 | 3.8582 | 66.8753 | 34.5319
1.7928 | 69.0638 | 31.4637 | 55.4866 | 3.8582 | 66.9972 | 34.5319
1.794 | 69.0626 | 31.7687 | 55.1812 | 3.8555 | 66.6916 | 34.5313
1.794 | 69.0626 | 31.8906 | 55.0593 | 3.8555 | 66.5697 | 34.5313
1.794 | 69.0626 | 31.8906 | 55.0593 | 3.8555 | 66.5697 | 34.5313
1.794 | 69.0626 | 31.7687 | 55.1812 | 3.8555 | 66.6916 | 34.5313
1.794 | 69.0626 | 31.8906 | 55.0593 | 3.8555 | 66.5697 | 34.5313
1.7952 | 69.0615 | 31.8906 | 55.0589 | 3.8529 | 66.5691 | 34.5307
1.7952 | 69.0615 | 31.8296 | 55.1199 | 3.8529 | 66.6301 | 34.5307
1.7952 | 69.0615 | 31.7076 | 55.2419 | 3.8529 | 66.7521 | 34.5307
1.7952 | 69.0615 | 31.5856 | 55.3639 | 3.8529 | 66.8741 | 34.5307
1.7952 | 69.0615 | 31.7687 | 55.1808 | 3.8529 | 66.691 | 34.5307
1.7963 | 69.0604 | 31.8906 | 55.0585 | 3.8504 | 66.5686 | 34.5302
1.7963 | 69.0604 | 31.7687 | 55.1804 | 3.8504 | 66.6905 | 34.5302
1.7963 | 69.0604 | 31.8296 | 55.1195 | 3.8504 | 66.6296 | 34.5302
1.7963 | 69.0604 | 31.8296 | 55.1195 | 3.8504 | 66.6296 | 34.5302
1.7963 | 69.0604 | 31.5856 | 55.3635 | 3.8504 | 66.8736 | 34.5302
1.7976 | 69.0592 | 31.6466 | 55.3021 | 3.8476 | 66.812 | 34.5296
1.7976 | 69.0592 | 31.6466 | 55.3021 | 3.8476 | 66.812 | 34.5296
1.7987 | 69.0581 | 31.5856 | 55.3628 | 3.8451 | 66.8724 | 34.529
1.7987 | 69.0581 | 31.7687 | 55.1797 | 3.8451 | 66.6893 | 34.529
1.7987 | 69.0581 | 31.5246 | 55.4238 | 3.8451 | 66.9334 | 34.529
1.7987 | 69.0581 | 31.7687 | 55.1797 | 3.8451 | 66.6893 | 34.529
1.7987 | 69.0581 | 31.7076 | 55.2408 | 3.8451 | 66.7504 | 34.529
1.7987 | 69.0581 | 31.4637 | 55.4847 | 3.8451 | 66.9943 | 34.529
1.7987 | 69.0581 | 31.7076 | 55.2408 | 3.8451 | 66.7504 | 34.529
1.7999 | 69.057 | 31.7076 | 56.2404 | 3.8425 | 67.7499 | 34.5285
1.7999 | 69.057 | 31.4637 | 55.4843 | 3.8425 | 66.9938 | 34.5285
1.7999 | 69.057 | 31.6466 | 55.3014 | 3.8425 | 66.8109 | 34.5285
1.7999 | 69.057 | 31.4637 | 55.4843 | 3.8425 | 66.9938 | 34.5285
1.8011 | 69.1593 | 31.5856 | 56.3965 | 3.8457 | 67.923 | 34.5796
1.8011 | 69.0559 | 31.7687 | 55.1789 | 3.84 | 66.6882 | 34.5279
1.8011 | 69.1593 | 31.6466 | 55.3355 | 3.8457 | 66.862 | 34.5796
1.8011 | 69.1593 | 31.4027 | 55.5794 | 3.8457 | 67.1059 | 34.5796
1.8011 | 69.1593 | 31.7076 | 55.2745 | 3.8457 | 66.801 | 34.5796
1.8011 | 69.1593 | 31.5856 | 55.3965 | 3.8457 | 66.923 | 34.5796
1.8023 | 69.1581 | 31.5246 | 55.4571 | 3.843 | 66.9835 | 34.5791
1.8023 | 69.1581 | 31.5246 | 55.4571 | 3.843 | 66.9835 | 34.5791
1.8023 | 69.0547 | 31.5246 | 55.4226 | 3.8373 | 66.9318 | 34.5274
1.8023 | 69.1581 | 31.3417 | 55.64 | 3.843 | 67.1664 | 34.5791
1.8035 | 69.157 | 31.5856 | 55.3957 | 3.8405 | 66.9219 | 34.5785
1.8035 | 69.157 | 31.4637 | 55.5176 | 3.8405 | 67.0438 | 34.5785
1.8035 | 69.157 | 31.4637 | 55.5176 | 3.8405 | 67.0438 | 34.5785
1.8035 | 69.157 | 31.4637 | 55.5176 | 3.8405 | 67.0438 | 34.5785
1.8046 | 69.0525 | 31.5246 | 55.4219 | 3.8322 | 66.9307 | 34.5263
1.8046 | 69.2852 | 31.3417 | 55.6824 | 3.8451 | 67.2299 | 34.6426
1.8046 | 69.1559 | 31.3417 | 55.6393 | 3.8379 | 67.1653 | 34.578
1.8058 | 69.1548 | 31.8296 | 55.151 | 3.8354 | 66.6768 | 34.5774
1.8058 | 69.1548 | 31.7076 | 55.273 | 3.8354 | 66.7988 | 34.5774
1.8058 | 69.1548 | 31.7687 | 55.2119 | 3.8354 | 66.7377 | 34.5774
1.8071 | 69.1536 | 31.7076 | 55.2726 | 3.8327 | 66.7982 | 34.5768
1.8071 | 69.1536 | 31.8296 | 55.1506 | 3.8327 | 66.6762 | 34.5768
1.8071 | 69.1536 | 31.8906 | 55.0896 | 3.8327 | 66.6152 | 34.5768
1.8071 | 69.1536 | 31.8296 | 55.1506 | 3.8327 | 66.6762 | 34.5768
1.8071 | 69.2829 | 31.6466 | 55.3767 | 3.8399 | 66.9238 | 34.6414
1.8071 | 69.1536 | 31.8906 | 55.0896 | 3.8327 | 66.6152 | 34.5768
1.8082 | 69.2818 | 31.6466 | 55.3763 | 3.8373 | 66.9233 | 34.6409
1.8082 | 69.1525 | 31.8906 | 55.0892 | 3.8302 | 66.6147 | 34.5763
1.8082 | 69.2818 | 31.7687 | 55.2542 | 3.8373 | 66.8012 | 34.6409
1.8082 | 69.2818 | 31.4637 | 55.5592 | 3.8373 | 67.1062 | 34.6409
1.8082 | 69.2818 | 31.8296 | 55.1933 | 3.8373 | 66.7403 | 34.6409
1.8094 | 69.2807 | 31.7076 | 55.315 | 3.8348 | 66.8617 | 34.6403
1.8094 | 69.2807 | 31.5856 | 55.437 | 3.8348 | 66.9837 | 34.6403
1.8094 | 69.2807 | 31.8296 | 55.193 | 3.8348 | 66.7397 | 34.6403
1.8094 | 69.2807 | 31.7076 | 55.315 | 3.8348 | 66.8617 | 34.6403
1.8094 | 69.2807 | 31.8296 | 55.193 | 3.8348 | 66.7397 | 34.6403
1.8105 | 69.2796 | 31.7076 | 55.3146 | 3.8323 | 66.8612 | 34.6398
1.8105 | 69.2796 | 31.7076 | 55.3146 | 3.8323 | 66.8612 | 34.6398
1.8105 | 69.2796 | 31.6466 | 55.3756 | 3.8323 | 66.9222 | 34.6398
1.8105 | 69.1503 | 31.6466 | 55.3325 | 3.8251 | 66.8576 | 34.5752
1.8118 | 69.2784 | 31.7076 | 55.3142 | 3.8296 | 66.8606 | 34.6392
1.8118 | 69.2784 | 31.7076 | 55.3142 | 3.8296 | 66.8606 | 34.6392
1.8118 | 69.2784 | 31.9516 | 55.0702 | 3.8296 | 66.6166 | 34.6392
1.8118 | 69.3818 | 31.7687 | 55.2876 | 3.8353 | 66.8512 | 34.6909
1.8129 | 69.2773 | 31.7076 | 55.3138 | 3.8271 | 66.86 | 34.6386
1.8129 | 69.2773 | 31.7076 | 55.3138 | 3.8271 | 66.86 | 34.6386
1.8129 | 69.2773 | 31.9516 | 55.0698 | 3.8271 | 66.616 | 34.6386
1.8141 | 69.2762 | 31.8906 | 55.1305 | 3.8245 | 66.6765 | 34.6381
1.8141 | 69.3796 | 31.8296 | 55.2259 | 3.8302 | 66.7892 | 34.6898
1.8141 | 69.3796 | 31.9516 | 55.1039 | 3.8302 | 66.6672 | 34.6898
1.8153 | 69.2751 | 31.7687 | 55.252 | 3.822 | 66.7978 | 34.6375
1.8153 | 69.2751 | 31.7687 | 55.252 | 3.822 | 66.7978 | 34.6375
1.8153 | 69.3784 | 31.8296 | 55.2255 | 3.8277 | 66.7886 | 34.6892
1.8153 | 69.3784 | 31.8906 | 55.1645 | 3.8277 | 66.7276 | 34.6892
1.8153 | 69.3784 | 31.8906 | 55.1645 | 3.8277 | 66.7276 | 34.6892
1.8165 | 69.3773 | 31.7687 | 56.2861 | 3.825 | 67.8489 | 34.6886
1.8165 | 69.3773 | 31.4027 | 55.6521 | 3.825 | 67.2149 | 34.6886
1.8165 | 69.3773 | 31.6466 | 55.4082 | 3.825 | 66.971 | 34.6886
1.8165 | 69.3773 | 32.0126 | 56.0422 | 3.825 | 67.605 | 34.6886
1.8165 | 69.3773 | 31.7076 | 55.3472 | 3.825 | 66.91 | 34.6886
1.8177 | 69.3762 | 31.4637 | 55.5907 | 3.8225 | 67.1534 | 34.6881
1.8177 | 69.3762 | 31.7687 | 55.2857 | 3.8225 | 66.8484 | 34.6881
1.8177 | 69.3762 | 31.8296 | 55.2248 | 3.8225 | 66.7875 | 34.6881
1.8177 | 69.3762 | 31.7076 | 55.3468 | 3.8225 | 66.9095 | 34.6881
1.8177 | 69.3762 | 31.7687 | 55.2857 | 3.8225 | 66.8484 | 34.6881
1.8177 | 69.3762 | 31.6466 | 55.4078 | 3.8225 | 66.9705 | 34.6881
1.8188 | 69.4784 | 31.7076 | 55.3809 | 3.8257 | 66.9606 | 34.7392
1.8188 | 69.4784 | 31.5246 | 56.5639 | 3.8257 | 68.1436 | 34.7392
1.8188 | 69.4784 | 31.5246 | 55.5639 | 3.8257 | 67.1436 | 34.7392
1.8188 | 69.4784 | 31.5856 | 55.5029 | 3.8257 | 67.0826 | 34.7392
1.82 | 69.4773 | 31.5246 | 55.5635 | 3.8232 | 67.1431 | 34.7387
1.82 | 69.4773 | 31.7687 | 55.3194 | 3.8232 | 66.899 | 34.7387
1.82 | 69.4773 | 31.5856 | 55.5025 | 3.8232 | 67.0821 | 34.7387
1.82 | 69.4773 | 31.4027 | 55.6854 | 3.8232 | 67.265 | 34.7387
1.82 | 69.4773 | 31.5246 | 55.5635 | 3.8232 | 67.1431 | 34.7387
1.82 | 69.4773 | 31.7076 | 55.3805 | 3.8232 | 66.9601 | 34.7387
1.8213 | 69.4762 | 31.6466 | 55.4411 | 3.8205 | 67.0205 | 34.7381
1.8213 | 69.4762 | 31.8296 | 55.2581 | 3.8205 | 66.8375 | 34.7381
1.8213 | 69.4762 | 31.6466 | 55.4411 | 3.8205 | 67.0205 | 34.7381
1.8213 | 69.4762 | 31.5246 | 55.5631 | 3.8205 | 67.1425 | 34.7381
1.8224 | 69.475 | 31.7076 | 55.3797 | 3.818 | 66.9589 | 34.7375
1.8224 | 69.475 | 31.5856 | 55.5017 | 3.818 | 67.0809 | 34.7375
1.8224 | 69.475 | 31.6466 | 55.4407 | 3.818 | 67.0199 | 34.7375
1.8224 | 69.475 | 31.7076 | 55.3797 | 3.818 | 66.9589 | 34.7375
1.8224 | 69.475 | 31.5856 | 55.5017 | 3.818 | 67.0809 | 34.7375
1.8236 | 69.6032 | 31.7076 | 55.4225 | 3.8226 | 67.023 | 34.8016
1.8236 | 69.6032 | 31.5246 | 55.6055 | 3.8226 | 67.206 | 34.8016
1.8236 | 69.6032 | 31.6466 | 55.4835 | 3.8226 | 67.084 | 34.8016
1.8248 | 69.602 | 31.4637 | 55.666 | 3.82 | 67.2663 | 34.801
1.8248 | 69.3694 | 31.7076 | 55.3445 | 3.8072 | 66.9061 | 34.6847
1.826 | 69.2649 | 31.7687 | 55.2486 | 3.7991 | 66.7927 | 34.6324
1.826 | 69.3683 | 31.7076 | 55.3442 | 3.8047 | 66.9055 | 34.6841
1.8271 | 69.4705 | 31.4637 | 55.6221 | 3.8079 | 67.2006 | 34.7353
1.8271 | 69.4705 | 31.5246 | 55.5612 | 3.8079 | 67.1397 | 34.7353
1.8283 | 69.5986 | 31.5856 | 55.5429 | 3.8125 | 67.1427 | 34.7993
1.8296 | 69.5975 | 31.5856 | 55.5426 | 3.8098 | 67.1421 | 34.7987
1.8296 | 69.5975 | 31.7687 | 55.3595 | 3.8098 | 66.959 | 34.7987
1.8319 | 69.6986 | 31.5246 | 55.6373 | 3.8105 | 67.2537 | 34.8493
1.8319 | 69.6986 | 31.4027 | 55.7592 | 3.8105 | 67.3756 | 34.8493
1.833 | 69.6975 | 31.4637 | 55.6978 | 3.808 | 67.3141 | 34.8488
1.833 | 69.6975 | 31.4027 | 55.7588 | 3.808 | 67.3751 | 34.8488
1.8343 | 69.6963 | 31.6466 | 55.5145 | 3.8054 | 67.1306 | 34.8482
1.8355 | 69.6952 | 31.3417 | 55.819 | 3.8029 | 67.4349 | 34.8476
1.8355 | 69.6952 | 31.2807 | 55.88 | 3.8029 | 67.4959 | 34.8476
1.8366 | 69.8233 | 31.2198 | 55.9836 | 3.8075 | 67.6209 | 34.9117
1.8378 | 69.8222 | 31.5856 | 55.6175 | 3.805 | 67.2545 | 34.9111
1.839 | 69.821 | 31.4637 | 55.739 | 3.8024 | 67.3758 | 34.9105
1.839 | 69.821 | 31.2198 | 55.9829 | 3.8024 | 67.6197 | 34.9105
1.8402 | 69.8199 | 31.4637 | 55.7386 | 3.7999 | 67.3752 | 34.9099
1.8413 | 69.9221 | 31.4637 | 55.7727 | 3.8031 | 67.4264 | 34.9611
1.8413 | 69.9221 | 31.4027 | 55.8337 | 3.8031 | 67.4874 | 34.9611
1.8425 | 69.921 | 31.4027 | 55.8333 | 3.8006 | 67.4868 | 34.9605
1.8438 | 69.9198 | 31.4027 | 55.8329 | 3.798 | 67.4862 | 34.9599
1.8438 | 69.9198 | 31.6466 | 55.589 | 3.798 | 67.2423 | 34.9599
1.8449 | 70.0221 | 31.5246 | 55.7451 | 3.8011 | 67.4154 | 35.011
1.8461 | 70.021 | 31.5856 | 55.6837 | 3.7987 | 67.3539 | 35.0105
1.8472 | 70.0199 | 31.4027 | 55.8663 | 3.7962 | 67.5362 | 35.0099
1.8472 | 70.0199 | 31.4637 | 55.8053 | 3.7962 | 67.4752 | 35.0099
1.8485 | 70.0187 | 31.6466 | 55.622 | 3.7936 | 67.2917 | 35.0093
1.8497 | 70.0176 | 31.4027 | 55.8655 | 3.7911 | 67.5351 | 35.0088
1.8508 | 70.0164 | 31.4637 | 55.8041 | 3.7887 | 67.4735 | 35.0082
1.8508 | 70.0164 | 31.4637 | 55.8041 | 3.7887 | 67.4735 | 35.0082
1.8521 | 70.1444 | 31.5856 | 55.7249 | 3.7931 | 67.4156 | 35.0722
1.8532 | 70.1433 | 31.7687 | 55.5414 | 3.7906 | 67.232 | 35.0717
1.8532 | 70.1433 | 31.4637 | 55.8464 | 3.7906 | 67.537 | 35.0717
1.8544 | 70.1422 | 31.5856 | 56.7241 | 3.7882 | 68.4145 | 35.0711
1.8555 | 70.1411 | 31.4637 | 55.8457 | 3.7857 | 67.5358 | 35.0705
1.8555 | 70.1411 | 31.5856 | 55.7238 | 3.7857 | 67.4139 | 35.0705
1.8568 | 70.1399 | 31.6466 | 55.6624 | 3.7832 | 67.3524 | 35.07
1.858 | 70.1388 | 31.6466 | 55.662 | 3.7807 | 67.3518 | 35.0694
1.8591 | 70.1377 | 31.7076 | 55.6006 | 3.7783 | 67.2902 | 35.0688
1.8591 | 70.241 | 31.7687 | 55.574 | 3.7839 | 67.2808 | 35.1205
1.8603 | 70.2399 | 31.7076 | 55.6347 | 3.7814 | 67.3413 | 35.1199
1.8615 | 70.2387 | 31.8296 | 55.5123 | 3.7788 | 67.2188 | 35.1194
1.8615 | 70.2387 | 31.8296 | 56.5123 | 3.7788 | 68.2188 | 35.1194
1.8627 | 70.2376 | 31.8906 | 55.4509 | 3.7764 | 67.1572 | 35.1188
1.8639 | 70.2365 | 31.7076 | 55.6336 | 3.774 | 67.3396 | 35.1182
1.8639 | 70.2365 | 31.6466 | 55.6946 | 3.774 | 67.4006 | 35.1182
1.865 | 70.2353 | 31.7076 | 56.6332 | 3.7716 | 68.3391 | 35.1177
1.8663 | 70.3375 | 31.7687 | 56.6061 | 3.7746 | 68.329 | 35.1687
1.8674 | 70.3364 | 31.8296 | 55.5449 | 3.7721 | 67.2676 | 35.1682
1.8674 | 70.3364 | 31.5856 | 55.7889 | 3.7721 | 67.5116 | 35.1682
1.8686 | 70.3353 | 31.7076 | 55.6665 | 3.7697 | 67.389 | 35.1676
1.8697 | 70.3341 | 31.7076 | 55.6661 | 3.7673 | 67.3885 | 35.1671
1.8697 | 70.3341 | 31.5856 | 55.7881 | 3.7673 | 67.5105 | 35.1671
1.871 | 70.4621 | 31.5856 | 55.8308 | 3.7717 | 67.5745 | 35.2311
1.8722 | 70.461 | 31.5856 | 55.8304 | 3.7693 | 67.5739 | 35.2305
1.8733 | 70.3307 | 31.2807 | 57.0919 | 3.76 | 68.8137 | 35.1654
1.8733 | 70.4599 | 31.5856 | 55.83 | 3.7669 | 67.5733 | 35.2299
1.8745 | 70.3296 | 31.4637 | 55.9085 | 3.7576 | 67.6301 | 35.1648
1.8745 | 70.4587 | 31.6466 | 55.7686 | 3.7645 | 67.5118 | 35.2294
1.8757 | 70.4576 | 31.4637 | 55.9512 | 3.7619 | 67.6941 | 35.2288
1.8769 | 70.4564 | 31.4027 | 56.0118 | 3.7595 | 67.7545 | 35.2282
1.8781 | 70.5586 | 31.7076 | 55.7409 | 3.7626 | 67.5007 | 35.2793
1.8793 | 70.5574 | 31.5856 | 55.8625 | 3.7601 | 67.6221 | 35.2787
1.8793 | 70.5574 | 31.4637 | 55.9844 | 3.7601 | 67.744 | 35.2787
1.8805 | 70.5563 | 31.4637 | 55.9841 | 3.7577 | 67.7435 | 35.2782
1.8805 | 70.5563 | 31.5856 | 55.8622 | 3.7577 | 67.6216 | 35.2782
1.8816 | 70.5552 | 31.3417 | 56.1057 | 3.7553 | 67.8649 | 35.2776
1.8828 | 70.5541 | 31.8296 | 55.6174 | 3.7529 | 67.3764 | 35.277
1.884 | 70.5529 | 31.5856 | 55.861 | 3.7504 | 67.6198 | 35.2764
1.8852 | 70.5518 | 31.6466 | 56.7997 | 3.748 | 68.5583 | 35.2759
1.8852 | 70.6551 | 31.5246 | 55.9561 | 3.7535 | 67.7319 | 35.3275
1.8864 | 70.6539 | 31.5246 | 55.9557 | 3.7511 | 67.7314 | 35.327
1.8875 | 70.6528 | 31.5856 | 55.8943 | 3.7487 | 67.6698 | 35.3264
1.8875 | 70.5495 | 31.5246 | 55.9209 | 3.7433 | 67.6792 | 35.2748
1.8888 | 70.6516 | 31.5246 | 55.9549 | 3.7462 | 67.7302 | 35.3258
1.8899 | 70.6505 | 31.7076 | 55.7716 | 3.7439 | 67.5467 | 35.3253
1.8911 | 70.6494 | 31.7687 | 55.7101 | 3.7415 | 67.485 | 35.3247
1.8911 | 70.6494 | 31.3417 | 56.1371 | 3.7415 | 67.912 | 35.3247
1.8923 | 70.7774 | 31.5856 | 55.9359 | 3.7459 | 67.7321 | 35.3887
1.8923 | 70.6483 | 31.5246 | 56.9538 | 3.7391 | 68.7285 | 35.3241
1.8935 | 70.7762 | 31.5856 | 55.9355 | 3.7434 | 67.7315 | 35.3881
1.8947 | 70.7751 | 31.5246 | 55.9961 | 3.7411 | 67.7919 | 35.3875
1.8947 | 70.7751 | 31.5856 | 55.9351 | 3.7411 | 67.7309 | 35.3875
1.8958 | 70.7739 | 31.4027 | 57.1176 | 3.7387 | 68.9133 | 35.387
1.897 | 70.7728 | 31.2807 | 56.2392 | 3.7364 | 68.0347 | 35.3864
1.897 | 70.7728 | 31.4027 | 56.1172 | 3.7364 | 67.9127 | 35.3864
1.8982 | 70.8749 | 31.5856 | 55.9684 | 3.7393 | 67.7809 | 35.4375
1.8982 | 70.8749 | 31.4027 | 56.1513 | 3.7393 | 67.9638 | 35.4375
1.8994 | 70.8738 | 31.5856 | 55.968 | 3.7369 | 67.7803 | 35.4369
1.9017 | 70.8715 | 31.8296 | 55.7232 | 3.7322 | 67.5352 | 35.4358
1.903 | 70.8704 | 31.6466 | 55.9059 | 3.7298 | 67.7176 | 35.4352
1.903 | 70.8704 | 31.5856 | 55.9669 | 3.7298 | 67.7786 | 35.4352
1.9041 | 70.8692 | 31.3417 | 56.2104 | 3.7274 | 68.0219 | 35.4346
1.9053 | 70.8681 | 31.8906 | 55.6611 | 3.7251 | 67.4724 | 35.434
1.9053 | 70.8681 | 31.6466 | 55.9051 | 3.7251 | 67.7164 | 35.434
1.9065 | 71.0993 | 31.4637 | 56.1651 | 3.7348 | 68.015 | 35.5497
1.9077 | 71.0982 | 31.4027 | 56.2257 | 3.7324 | 68.0754 | 35.5491
1.9089 | 71.0971 | 31.6466 | 55.9814 | 3.7301 | 67.8309 | 35.5485
1.9089 | 71.0971 | 31.5856 | 56.0424 | 3.7301 | 67.8919 | 35.5485
1.9089 | 71.0971 | 31.4637 | 56.1643 | 3.7301 | 68.0138 | 35.5485
1.9113 | 71.0947 | 31.3417 | 56.2855 | 3.7253 | 68.1347 | 35.5474
1.9113 | 71.198 | 31.5856 | 56.0761 | 3.7307 | 67.9424 | 35.599
1.9124 | 71.1969 | 31.5856 | 56.0757 | 3.7284 | 67.9418 | 35.5984
1.9124 | 71.1969 | 31.5246 | 56.1367 | 3.7284 | 68.0028 | 35.5984
1.9136 | 71.1958 | 31.6466 | 56.0143 | 3.726 | 67.8803 | 35.5979
1.9148 | 71.1946 | 31.7687 | 55.8918 | 3.7237 | 67.7576 | 35.5973
1.916 | 71.1934 | 31.4637 | 56.1964 | 3.7212 | 68.062 | 35.5967
1.9172 | 71.1923 | 31.6466 | 56.0132 | 3.7189 | 67.8785 | 35.5961
1.9172 | 71.1923 | 31.4637 | 56.1961 | 3.7189 | 68.0614 | 35.5961
1.9183 | 71.1912 | 31.2198 | 56.4396 | 3.7166 | 68.3048 | 35.5956
1.9195 | 71.19 | 31.4027 | 56.2563 | 3.7143 | 68.1213 | 35.595
1.9195 | 71.19 | 31.4637 | 56.1953 | 3.7143 | 68.0603 | 35.595
1.9207 | 71.2921 | 31.3417 | 56.3513 | 3.7172 | 68.2334 | 35.6461
1.9207 | 71.2921 | 31.5246 | 56.1684 | 3.7172 | 68.0505 | 35.6461
1.9219 | 71.291 | 31.4027 | 56.29 | 3.7149 | 68.1718 | 35.6455
1.9231 | 71.2898 | 31.4637 | 56.2286 | 3.7126 | 68.1102 | 35.6449
1.9242 | 71.2887 | 31.5856 | 56.1063 | 3.7103 | 67.9878 | 35.6444
1.9242 | 71.2887 | 31.4027 | 56.2892 | 3.7103 | 68.1707 | 35.6444
1.9242 | 71.2887 | 31.4027 | 56.2892 | 3.7103 | 68.1707 | 35.6444
1.9266 | 71.4155 | 31.2198 | 56.5144 | 3.7122 | 68.4169 | 35.7077
1.9266 | 71.2864 | 31.3417 | 56.3494 | 3.7055 | 68.2305 | 35.6432
1.9278 | 71.4143 | 31.5246 | 56.2092 | 3.7099 | 68.1116 | 35.7072
1.929 | 71.4131 | 31.4027 | 56.3307 | 3.7075 | 68.2329 | 35.7066
1.929 | 71.4131 | 31.4027 | 56.3307 | 3.7075 | 68.2329 | 35.7066
1.9302 | 71.412 | 31.5246 | 56.2084 | 3.7052 | 68.1104 | 35.706
1.9314 | 71.4109 | 31.4027 | 56.3299 | 3.7029 | 68.2317 | 35.7054
1.9325 | 71.4097 | 31.2807 | 56.4515 | 3.7006 | 68.3532 | 35.7049
1.9325 | 71.513 | 31.2807 | 56.486 | 3.706 | 68.4048 | 35.7565
1.9338 | 71.5118 | 31.1588 | 56.6075 | 3.7035 | 68.5261 | 35.7559
1.9338 | 71.5118 | 31.2198 | 56.5465 | 3.7035 | 68.4651 | 35.7559
1.9349 | 71.5107 | 31.0368 | 56.7291 | 3.7012 | 68.6475 | 35.7553
1.9361 | 71.5095 | 31.2198 | 56.5457 | 3.6989 | 68.464 | 35.7548
1.9373 | 71.6116 | 31.2198 | 56.5797 | 3.702 | 68.515 | 35.8058
1.9373 | 71.6116 | 31.4637 | 56.3358 | 3.702 | 68.2711 | 35.8058
1.9385 | 71.6104 | 31.2807 | 56.5184 | 3.6996 | 68.4535 | 35.8052
1.9397 | 71.6093 | 31.1588 | 56.64 | 3.6973 | 68.5749 | 35.8047
1.9397 | 71.6093 | 31.0368 | 56.762 | 3.6973 | 68.6969 | 35.8047
1.9408 | 71.6082 | 31.0978 | 56.7006 | 3.695 | 68.6353 | 35.8041
1.942 | 71.607 | 31.2198 | 56.5782 | 3.6927 | 68.5127 | 35.8035
1.942 | 71.607 | 30.8539 | 56.9441 | 3.6927 | 68.8786 | 35.8035
1.9432 | 71.7349 | 30.9759 | 56.8647 | 3.697 | 68.8205 | 35.8674
1.9444 | 71.7338 | 31.3417 | 56.4986 | 3.6947 | 68.4542 | 35.8669
1.9456 | 71.7326 | 31.0368 | 56.8031 | 3.6924 | 68.7585 | 35.8663
1.9456 | 71.7326 | 30.9149 | 56.925 | 3.6924 | 68.8804 | 35.8663
1.9467 | 71.8347 | 31.0978 | 56.7761 | 3.6954 | 68.7486 | 35.9174
1.9491 | 71.7291 | 31.0368 | 56.8019 | 3.6855 | 68.7568 | 35.8646
1.948 | 71.8335 | 31.1588 | 56.7147 | 3.693 | 68.687 | 35.9168
1.9491 | 71.7291 | 31.2198 | 56.6189 | 3.6855 | 68.5738 | 35.8646
1.9491 | 71.8324 | 31.1588 | 56.7143 | 3.6908 | 68.6864 | 35.9162
1.9503 | 71.8312 | 31.0368 | 56.8359 | 3.6885 | 68.8078 | 35.9156
1.9515 | 71.8301 | 31.2807 | 56.5917 | 3.6862 | 68.5634 | 35.9151
1.9527 | 71.8289 | 31.2198 | 56.6522 | 3.6838 | 68.6236 | 35.9144
1.9539 | 71.8278 | 31.2198 | 56.6518 | 3.6816 | 68.6231 | 35.9139
1.9539 | 71.8278 | 31.4637 | 56.4079 | 3.6816 | 68.3792 | 35.9139
1.955 | 71.8266 | 31.4027 | 56.4685 | 3.6793 | 68.4396 | 35.9133
1.9563 | 71.8254 | 31.3417 | 56.5291 | 3.6769 | 68.5 | 35.9127
1.9574 | 71.8243 | 31.3417 | 56.5287 | 3.6747 | 68.4994 | 35.9121
1.9574 | 71.9275 | 31.2807 | 56.6241 | 3.68 | 68.6121 | 35.9638
1.9586 | 71.9264 | 31.2198 | 56.6847 | 3.6777 | 68.6724 | 35.9632
1.9598 | 71.9252 | 31.4027 | 56.5014 | 3.6755 | 68.4889 | 35.9626
1.9598 | 71.9252 | 31.2807 | 56.6234 | 3.6755 | 68.6109 | 35.9626
1.961 | 71.924 | 31.2198 | 56.6839 | 3.6731 | 68.6712 | 35.962
1.9622 | 72.0519 | 31.3417 | 56.6046 | 3.6774 | 68.6133 | 36.026
1.9633 | 72.0508 | 31.3417 | 56.6042 | 3.6752 | 68.6127 | 36.0254
1.9633 | 72.0508 | 31.2198 | 56.7261 | 3.6752 | 68.7346 | 36.0254
1.9645 | 72.0496 | 31.4027 | 56.5428 | 3.673 | 68.5511 | 36.0248
1.9645 | 72.0496 | 31.5246 | 56.4209 | 3.673 | 68.4292 | 36.0248
1.9669 | 72.1505 | 31.4637 | 56.5155 | 3.6736 | 68.5406 | 36.0753
1.9669 | 72.1505 | 31.4027 | 56.5765 | 3.6736 | 68.6016 | 36.0753
1.9681 | 72.1494 | 31.4637 | 57.5151 | 3.6714 | 69.54 | 36.0747
1.9681 | 72.2526 | 31.6466 | 56.3666 | 3.6766 | 68.4087 | 36.1263
1.9692 | 72.2515 | 31.5856 | 57.4272 | 3.6744 | 69.4691 | 36.1257
1.9705 | 72.147 | 31.6466 | 57.3314 | 3.6668 | 69.3559 | 36.0735
1.9716 | 72.1459 | 31.5856 | 56.392 | 3.6645 | 68.4163 | 36.0729
1.9716 | 72.2491 | 31.4637 | 56.5483 | 3.6698 | 68.5898 | 36.1245
1.9728 | 72.248 | 31.5246 | 56.4871 | 3.6676 | 68.5284 | 36.124
1.974 | 72.2468 | 31.3417 | 56.6696 | 3.6653 | 68.7107 | 36.1234
1.9752 | 72.2456 | 31.2198 | 56.7911 | 3.663 | 68.832 | 36.1228
1.9752 | 72.2456 | 31.1588 | 56.8521 | 3.663 | 68.893 | 36.1228
1.9764 | 72.3735 | 31.3417 | 56.7118 | 3.6673 | 68.774 | 36.1867
1.9775 | 72.2433 | 31.4027 | 56.6074 | 3.6585 | 68.648 | 36.1217
1.9775 | 72.2433 | 31.2198 | 56.7903 | 3.6585 | 68.8309 | 36.1217
1.9787 | 72.2422 | 31.2807 | 56.729 | 3.6563 | 68.7694 | 36.1211
1.9799 | 72.2409 | 31.4637 | 56.5456 | 3.654 | 68.5858 | 36.1205
1.9799 | 72.37 | 31.4027 | 56.6496 | 3.6605 | 68.7113 | 36.185
1.9811 | 72.3688 | 31.3417 | 56.7102 | 3.6583 | 68.7717 | 36.1844
1.9823 | 72.3677 | 31.0978 | 56.9538 | 3.6561 | 69.015 | 36.1838
1.9835 | 72.4697 | 31.2807 | 56.8049 | 3.6589 | 68.8831 | 36.2348
1.9835 | 72.4697 | 31.6466 | 56.439 | 3.6589 | 68.5172 | 36.2348
1.9847 | 72.3653 | 31.5856 | 56.4652 | 3.6515 | 68.5261 | 36.1827
1.9858 | 72.3642 | 31.4637 | 56.5867 | 3.6493 | 68.6474 | 36.1821
1.9858 | 72.3642 | 31.4027 | 56.6477 | 3.6493 | 68.7084 | 36.1821
1.987 | 72.363 | 31.7076 | 56.3424 | 3.6471 | 68.4029 | 36.1815
1.9882 | 72.3618 | 31.2198 | 56.8298 | 3.6448 | 68.8901 | 36.1809
1.9882 | 72.465 | 31.5856 | 56.4984 | 3.65 | 68.5759 | 36.2325
1.9894 | 72.4639 | 31.3417 | 56.7419 | 3.6478 | 68.8192 | 36.2319
1.9906 | 72.4627 | 31.2807 | 57.8025 | 3.6456 | 69.8797 | 36.2314
1.9906 | 72.4627 | 31.2807 | 56.8025 | 3.6456 | 68.8797 | 36.2314
1.9917 | 72.4616 | 31.3417 | 57.7412 | 3.6434 | 69.8181 | 36.2308
1.993 | 72.4604 | 31.1588 | 56.9237 | 3.6411 | 69.0004 | 36.2302
1.993 | 72.4604 | 31.2198 | 56.8627 | 3.6411 | 68.9394 | 36.2302
1.9941 | 72.5624 | 31.4637 | 56.6528 | 3.6441 | 68.7465 | 36.2812
1.9953 | 72.5613 | 31.5246 | 57.5915 | 3.6419 | 69.685 | 36.2806
1.9965 | 72.5601 | 31.6466 | 57.4691 | 3.6397 | 69.5625 | 36.2801
1.9965 | 72.5601 | 31.6466 | 56.4691 | 3.6397 | 68.5625 | 36.2801
1.9977 | 72.6879 | 31.7687 | 57.3896 | 3.6439 | 69.5042 | 36.3439
1.9977 | 72.6879 | 31.4027 | 57.7556 | 3.6439 | 69.8702 | 36.3439
1.9989 | 72.6867 | 31.5856 | 57.5723 | 3.6417 | 69.6868 | 36.3434
2 | 72.6856 | 31.4027 | 57.7548 | 3.6395 | 69.8691 | 36.3428
2.0012 | 72.6844 | 31.3417 | 57.8154 | 3.6373 | 69.9295 | 36.3422
2.0012 | 72.7876 | 31.2198 | 57.9717 | 3.6425 | 70.103 | 36.3938
2.0024 | 72.7864 | 31.2807 | 56.9104 | 3.6402 | 69.0415 | 36.3932
2.0036 | 72.7853 | 31.2807 | 56.9101 | 3.638 | 69.0409 | 36.3926
2.0036 | 72.8885 | 31.3417 | 56.8835 | 3.6431 | 69.0315 | 36.4442
2.0048 | 72.7841 | 31.3417 | 56.8487 | 3.6358 | 68.9794 | 36.3921
2.0059 | 72.783 | 31.5856 | 56.6044 | 3.6336 | 68.7349 | 36.3915
2.0059 | 72.8862 | 31.5246 | 56.6998 | 3.6388 | 68.8475 | 36.4431
2.0072 | 72.8849 | 31.4027 | 56.8213 | 3.6365 | 68.9688 | 36.4425
2.0083 | 72.7806 | 31.4027 | 56.7865 | 3.6292 | 68.9166 | 36.3903
2.0095 | 72.8826 | 31.4027 | 57.8205 | 3.6322 | 69.9676 | 36.4413
2.0095 | 72.8826 | 31.3417 | 56.8815 | 3.6322 | 69.0286 | 36.4413
2.0107 | 72.8814 | 31.5246 | 56.6982 | 3.6299 | 68.8451 | 36.4407
2.0119 | 72.8802 | 31.2807 | 56.9417 | 3.6277 | 69.0884 | 36.4401
2.0131 | 72.8791 | 31.2807 | 56.9413 | 3.6255 | 69.0878 | 36.4395
2.0131 | 73.0081 | 31.4027 | 56.8623 | 3.6319 | 69.0303 | 36.504
2.0155 | 73.0057 | 31.1588 | 57.1054 | 3.6275 | 69.273 | 36.5028
2.0166 | 73.0045 | 31.2198 | 57.044 | 3.6253 | 69.2115 | 36.5023
2.0166 | 73.0045 | 31.2807 | 56.9831 | 3.6253 | 69.1506 | 36.5023
2.0178 | 73.0034 | 31.3417 | 56.9218 | 3.6232 | 69.089 | 36.5017
2.019 | 73.0022 | 31.2807 | 56.9824 | 3.621 | 69.1494 | 36.5011
2.019 | 73.0022 | 31.4027 | 56.8604 | 3.621 | 69.0274 | 36.5011
2.0202 | 73.001 | 31.3417 | 56.921 | 3.6188 | 69.0878 | 36.5005
2.0214 | 72.9999 | 31.0978 | 57.1645 | 3.6166 | 69.3311 | 36.4999
2.0225 | 72.9987 | 31.0978 | 57.1641 | 3.6145 | 69.3305 | 36.4993
2.0225 | 73.1019 | 31.2198 | 57.0765 | 3.6196 | 69.2601 | 36.5509
2.0237 | 73.1007 | 31.3417 | 56.9542 | 3.6174 | 69.1377 | 36.5504
2.0249 | 73.0995 | 31.2198 | 57.0757 | 3.6152 | 69.2589 | 36.5497
2.0261 | 73.0983 | 31.2807 | 57.0144 | 3.613 | 69.1975 | 36.5492
2.0261 | 73.0983 | 31.4027 | 56.8924 | 3.613 | 69.0755 | 36.5492
2.0273 | 73.3293 | 31.3417 | 57.0304 | 3.6224 | 69.252 | 36.6647
2.0284 | 73.3281 | 30.9759 | 57.3958 | 3.6202 | 69.6172 | 36.6641
2.0284 | 73.3281 | 30.9149 | 57.4568 | 3.6202 | 69.6782 | 36.6641
2.0297 | 73.3269 | 30.9149 | 57.4564 | 3.6179 | 69.6776 | 36.6635
2.0308 | 73.3258 | 31.0978 | 57.2731 | 3.6158 | 69.4941 | 36.6629
2.032 | 73.3246 | 31.2198 | 57.1507 | 3.6137 | 69.3715 | 36.6623
2.032 | 73.3246 | 30.671 | 57.6995 | 3.6137 | 69.9203 | 36.6623
2.0332 | 73.3234 | 30.9149 | 57.4552 | 3.6116 | 69.6758 | 36.6617
2.0344 | 73.4254 | 31.1588 | 57.2453 | 3.6144 | 69.4829 | 36.7127
2.0344 | 73.4254 | 30.9149 | 57.4892 | 3.6144 | 69.7268 | 36.7127
2.0356 | 73.4242 | 30.732 | 57.6717 | 3.6122 | 69.9091 | 36.7121
2.0367 | 73.4231 | 30.793 | 57.6104 | 3.6101 | 69.8475 | 36.7115
2.0367 | 73.4231 | 31.0368 | 57.3666 | 3.6101 | 69.6037 | 36.7115
2.038 | 73.4218 | 30.671 | 57.7319 | 3.6079 | 69.9689 | 36.7109
2.0391 | 73.4207 | 30.732 | 57.6706 | 3.6058 | 69.9073 | 36.7103
2.0391 | 73.4207 | 30.732 | 57.6706 | 3.6058 | 69.9073 | 36.7103
2.0403 | 73.4195 | 30.5491 | 57.8531 | 3.6036 | 70.0897 | 36.7098
2.0415 | 73.4184 | 30.5491 | 57.8527 | 3.6015 | 70.0891 | 36.7092
2.0427 | 73.4171 | 30.3052 | 58.0962 | 3.5993 | 70.3324 | 36.7086
2.0427 | 73.5461 | 30.671 | 57.7734 | 3.6056 | 70.031 | 36.773
2.0439 | 73.5449 | 30.5491 | 57.8949 | 3.6035 | 70.1523 | 36.7724
2.045 | 73.5437 | 30.4881 | 57.9555 | 3.6014 | 70.2128 | 36.7719
2.0462 | 73.5426 | 30.5491 | 57.8941 | 3.5993 | 70.1512 | 36.7713
2.0462 | 73.5426 | 30.4881 | 57.9551 | 3.5993 | 70.2122 | 36.7713
2.0474 | 73.5413 | 30.5491 | 57.8937 | 3.597 | 70.1506 | 36.7707
2.0486 | 73.5402 | 30.61 | 57.8324 | 3.5949 | 70.0891 | 36.7701
2.0498 | 73.6422 | 30.4271 | 58.0493 | 3.5979 | 70.323 | 36.8211
2.0498 | 73.6422 | 30.4881 | 57.9883 | 3.5979 | 70.262 | 36.8211
2.0509 | 73.641 | 30.61 | 57.866 | 3.5958 | 70.1395 | 36.8205
2.0522 | 73.6398 | 30.4881 | 57.9875 | 3.5935 | 70.2608 | 36.8199
2.0533 | 73.6386 | 30.5491 | 57.9261 | 3.5914 | 70.1992 | 36.8193
2.0533 | 73.6386 | 30.4881 | 57.9871 | 3.5914 | 70.2602 | 36.8193
2.0545 | 73.6374 | 30.4271 | 58.0477 | 3.5893 | 70.3206 | 36.8187
2.0557 | 73.6363 | 30.61 | 57.8644 | 3.5872 | 70.1371 | 36.8181
2.0557 | 73.7394 | 30.5491 | 57.9597 | 3.5923 | 70.2496 | 36.8697
2.0569 | 73.7382 | 30.5491 | 57.9593 | 3.59 | 70.249 | 36.8691
2.0581 | 73.737 | 30.4271 | 58.0809 | 3.588 | 70.3704 | 36.8685
2.0592 | 73.7359 | 30.732 | 57.7756 | 3.5859 | 70.0649 | 36.8679
2.0604 | 73.8636 | 30.671 | 57.8792 | 3.59 | 70.1898 | 36.9318
2.0604 | 73.8636 | 30.61 | 57.9402 | 3.59 | 70.2508 | 36.9318
2.0616 | 73.8624 | 30.61 | 57.9398 | 3.5878 | 70.2502 | 36.9312
2.0628 | 73.8612 | 30.671 | 57.8784 | 3.5857 | 70.1886 | 36.9306
2.064 | 73.86 | 30.5491 | 57.9999 | 3.5837 | 70.3099 | 36.93
2.064 | 73.86 | 30.5491 | 57.9999 | 3.5837 | 70.3099 | 36.93
2.0652 | 73.8588 | 30.3052 | 58.2434 | 3.5814 | 70.5532 | 36.9294
2.0664 | 73.9608 | 30.3661 | 58.2165 | 3.5844 | 70.5433 | 36.9804
2.0664 | 73.9608 | 30.4271 | 58.1555 | 3.5844 | 70.4823 | 36.9804
2.0675 | 73.9596 | 30.61 | 56.9722 | 3.5823 | 69.2988 | 36.9798
2.0687 | 73.9584 | 30.4881 | 58.0937 | 3.5802 | 70.4201 | 36.9792
2.0699 | 73.9572 | 30.4271 | 58.1543 | 3.578 | 70.4805 | 36.9786
2.0711 | 73.956 | 30.4881 | 58.0929 | 3.5759 | 70.4189 | 36.978
2.0711 | 74.0592 | 30.3661 | 58.2493 | 3.5809 | 70.5925 | 37.0296
2.0723 | 74.058 | 30.4881 | 58.1269 | 3.5789 | 70.4699 | 37.029
2.0734 | 74.0568 | 30.5491 | 58.0655 | 3.5768 | 70.4083 | 37.0284
2.0747 | 74.0556 | 30.4271 | 58.1871 | 3.5746 | 70.5297 | 37.0278
2.0747 | 74.0556 | 30.732 | 57.8822 | 3.5746 | 70.2248 | 37.0278
2.0758 | 74.0544 | 30.3661 | 58.2477 | 3.5725 | 70.5901 | 37.0272
2.077 | 74.0533 | 30.61 | 58.0034 | 3.5705 | 70.3456 | 37.0266
2.077 | 74.0533 | 30.4271 | 58.1863 | 3.5705 | 70.5285 | 37.0266
2.0782 | 74.0521 | 30.671 | 57.942 | 3.5684 | 70.284 | 37.026
2.0794 | 74.1797 | 30.4881 | 58.1675 | 3.5724 | 70.5308 | 37.0899
2.0806 | 74.1786 | 30.4881 | 57.1671 | 3.5704 | 69.5302 | 37.0893
2.0806 | 74.0497 | 30.61 | 58.0022 | 3.5642 | 70.3438 | 37.0248
2.0817 | 74.1774 | 30.3661 | 58.2887 | 3.5683 | 70.6516 | 37.0887
2.0829 | 74.1762 | 30.61 | 58.0444 | 3.5663 | 70.4071 | 37.0881
2.0841 | 74.175 | 30.4271 | 58.2269 | 3.5641 | 70.5894 | 37.0875
2.0841 | 74.175 | 30.4271 | 58.2269 | 3.5641 | 70.5894 | 37.0875
2.0853 | 74.1738 | 30.4271 | 58.2265 | 3.562 | 70.5888 | 37.0869
2.0865 | 74.1727 | 30.5491 | 58.1041 | 3.56 | 70.4662 | 37.0863
2.0876 | 74.2746 | 30.4881 | 58.1991 | 3.5629 | 70.5782 | 37.1373
2.0889 | 74.2733 | 30.4271 | 58.2597 | 3.5607 | 70.6386 | 37.1367
2.0889 | 74.2733 | 30.793 | 57.8938 | 3.5607 | 70.2727 | 37.1367
2.09 | 74.3753 | 30.732 | 57.9888 | 3.5636 | 70.3846 | 37.1876
2.0912 | 74.3741 | 30.5491 | 58.1713 | 3.5616 | 70.567 | 37.1871
2.0912 | 74.3741 | 30.4881 | 57.2323 | 3.5616 | 69.628 | 37.1871
2.0924 | 74.3729 | 30.671 | 58.049 | 3.5594 | 70.4444 | 37.1864
2.0936 | 74.3717 | 30.671 | 58.0486 | 3.5574 | 70.4438 | 37.1858
2.0948 | 74.3705 | 30.8539 | 57.8653 | 3.5553 | 70.2604 | 37.1853
2.0948 | 74.3705 | 30.671 | 58.0482 | 3.5553 | 70.4433 | 37.1853
2.0959 | 74.3694 | 30.732 | 57.9868 | 3.5533 | 70.3817 | 37.1847
2.0972 | 74.3681 | 30.671 | 58.0474 | 3.5511 | 70.4421 | 37.1841
2.0983 | 74.4958 | 30.61 | 58.1509 | 3.5553 | 70.5669 | 37.2479
2.0983 | 74.4958 | 30.732 | 58.0289 | 3.5553 | 70.4449 | 37.2479
2.0995 | 74.4946 | 30.61 | 58.1505 | 3.5532 | 70.5663 | 37.2473
2.1007 | 74.4935 | 30.5491 | 58.2111 | 3.5512 | 70.6266 | 37.2467
2.1019 | 74.4922 | 30.61 | 58.1497 | 3.549 | 70.5651 | 37.2461
2.1019 | 74.4922 | 30.671 | 58.0887 | 3.549 | 70.5041 | 37.2461
2.1031 | 74.491 | 30.793 | 57.9663 | 3.547 | 70.3815 | 37.2455
2.1042 | 74.4899 | 30.61 | 58.149 | 3.545 | 70.5639 | 37.2449
2.1054 | 74.4887 | 30.732 | 58.0266 | 3.543 | 70.4413 | 37.2443
2.1054 | 74.4887 | 30.793 | 57.9656 | 3.543 | 70.3803 | 37.2443
2.1066 | 74.4875 | 30.5491 | 58.2091 | 3.5408 | 70.6236 | 37.2437
2.1078 | 74.5894 | 30.671 | 58.1211 | 3.5437 | 70.5527 | 37.2947
2.1078 | 74.4863 | 30.5491 | 58.2087 | 3.5388 | 70.623 | 37.2431
2.109 | 74.5882 | 30.5491 | 58.2426 | 3.5417 | 70.674 | 37.2941
2.1101 | 74.587 | 30.732 | 58.0593 | 3.5397 | 70.4905 | 37.2935
2.1114 | 74.5858 | 30.61 | 58.1809 | 3.5376 | 70.6119 | 37.2929
2.1114 | 74.5858 | 30.5491 | 58.2418 | 3.5376 | 70.6728 | 37.2929
2.1125 | 74.5846 | 30.3661 | 58.4244 | 3.5356 | 70.8552 | 37.2923
2.1125 | 74.5846 | 30.671 | 58.1195 | 3.5356 | 70.5503 | 37.2923
2.1137 | 74.5834 | 30.5491 | 58.241 | 3.5336 | 70.6716 | 37.2917
2.1149 | 74.6853 | 30.4271 | 58.397 | 3.5364 | 70.8446 | 37.3427
2.1149 | 74.6853 | 30.4271 | 58.397 | 3.5364 | 70.8446 | 37.3427
2.1161 | 74.6841 | 30.5491 | 58.2746 | 3.5343 | 70.7219 | 37.342
2.1173 | 74.6829 | 30.8539 | 57.9694 | 3.5323 | 70.4165 | 37.3414
2.1173 | 74.6829 | 30.9149 | 57.9084 | 3.5323 | 70.3555 | 37.3414
2.1184 | 74.6817 | 30.9149 | 57.908 | 3.5303 | 70.355 | 37.3409
2.1197 | 74.6805 | 30.61 | 58.2125 | 3.5282 | 70.6592 | 37.3402
2.1208 | 74.8081 | 30.5491 | 58.3159 | 3.5323 | 70.784 | 37.4041
2.1208 | 74.8081 | 30.8539 | 58.0111 | 3.5323 | 70.4792 | 37.4041
2.122 | 74.807 | 30.793 | 58.0717 | 3.5303 | 70.5395 | 37.4035
2.1232 | 74.8058 | 30.671 | 58.1933 | 3.5283 | 70.6609 | 37.4029
2.1232 | 74.8058 | 30.61 | 58.2543 | 3.5283 | 70.7219 | 37.4029
2.1244 | 74.9076 | 30.61 | 58.2882 | 3.531 | 70.7728 | 37.4538
2.1256 | 74.9064 | 30.61 | 58.2878 | 3.529 | 70.7722 | 37.4532
2.1256 | 74.9064 | 30.793 | 58.1048 | 3.529 | 70.5892 | 37.4532
2.1279 | 74.9041 | 30.61 | 58.287 | 3.525 | 70.771 | 37.452
2.1291 | 74.9028 | 30.793 | 58.1036 | 3.5229 | 70.5874 | 37.4514
2.1303 | 75.0047 | 30.8539 | 58.0767 | 3.5258 | 70.5774 | 37.5023
2.1303 | 75.0047 | 30.732 | 58.1986 | 3.5258 | 70.6993 | 37.5023
2.1315 | 75.0035 | 30.671 | 58.2592 | 3.5238 | 70.7598 | 37.5018
2.1326 | 75.0023 | 30.671 | 58.2588 | 3.5218 | 70.7592 | 37.5012
2.1326 | 75.0023 | 30.8539 | 58.0759 | 3.5218 | 70.5763 | 37.5012
2.1339 | 75.0011 | 30.671 | 58.2584 | 3.5197 | 70.7585 | 37.5005
2.135 | 74.9999 | 30.671 | 58.258 | 3.5177 | 70.758 | 37.5
2.1362 | 74.9987 | 30.4881 | 58.4405 | 3.5158 | 70.9403 | 37.4994
2.1362 | 75.1275 | 30.671 | 58.3005 | 3.5218 | 70.8218 | 37.5638
2.1374 | 75.1264 | 30.4881 | 58.483 | 3.5198 | 71.0041 | 37.5632
2.1386 | 75.1251 | 30.793 | 58.1777 | 3.5177 | 70.6986 | 37.5626
2.1398 | 75.1239 | 30.9149 | 58.0554 | 3.5158 | 70.5761 | 37.562
2.1398 | 75.227 | 30.671 | 58.3337 | 3.5206 | 70.8715 | 37.6135
2.1409 | 75.2258 | 30.671 | 58.3333 | 3.5186 | 70.8709 | 37.6129
2.1421 | 75.2246 | 30.671 | 58.3329 | 3.5166 | 70.8703 | 37.6123
2.1433 | 75.2234 | 30.671 | 58.3325 | 3.5145 | 70.8697 | 37.6117
2.1433 | 75.2234 | 30.732 | 58.2715 | 3.5145 | 70.8087 | 37.6117
2.1445 | 75.2222 | 30.61 | 58.3931 | 3.5126 | 70.9301 | 37.6111
2.1457 | 75.324 | 30.793 | 58.244 | 3.5154 | 70.798 | 37.662
2.1457 | 75.324 | 30.732 | 58.305 | 3.5154 | 70.859 | 37.662
2.1469 | 75.3228 | 30.732 | 58.3046 | 3.5133 | 70.8584 | 37.6614
2.1481 | 75.3216 | 30.732 | 58.3042 | 3.5114 | 70.8578 | 37.6608
2.1481 | 75.3216 | 30.793 | 58.2432 | 3.5114 | 70.7968 | 37.6608
2.1492 | 75.3204 | 30.732 | 58.3038 | 3.5094 | 70.8572 | 37.6602
2.1504 | 75.3192 | 30.671 | 58.3644 | 3.5075 | 70.9176 | 37.6596
2.1516 | 75.318 | 30.61 | 58.425 | 3.5054 | 70.978 | 37.659
2.1516 | 75.318 | 30.793 | 58.242 | 3.5054 | 70.795 | 37.659
2.1528 | 75.3168 | 30.671 | 58.3636 | 3.5034 | 70.9164 | 37.6584
2.154 | 75.5474 | 30.671 | 58.4405 | 3.5122 | 71.0317 | 37.7737
2.154 | 75.3156 | 30.793 | 58.2412 | 3.5015 | 70.7938 | 37.6578
2.1551 | 75.5463 | 30.732 | 58.3791 | 3.5103 | 70.9701 | 37.7731
2.1564 | 75.545 | 30.671 | 58.4397 | 3.5082 | 71.0305 | 37.7725
2.1575 | 75.5438 | 30.732 | 58.3783 | 3.5063 | 70.9689 | 37.7719
2.1575 | 75.6468 | 30.61 | 58.5346 | 3.511 | 71.1424 | 37.8234
2.1587 | 75.5426 | 30.61 | 58.4999 | 3.5043 | 71.0903 | 37.7713
2.1587 | 75.5426 | 30.793 | 58.3169 | 3.5043 | 70.9073 | 37.7713
2.1599 | 75.6445 | 30.61 | 58.5338 | 3.5071 | 71.1412 | 37.8222
2.1611 | 75.6432 | 30.671 | 58.4724 | 3.5051 | 71.0796 | 37.8216
2.1623 | 75.642 | 30.732 | 58.411 | 3.5031 | 71.018 | 37.821
2.1623 | 75.642 | 30.4881 | 58.6549 | 3.5031 | 71.2619 | 37.821
2.1634 | 75.6408 | 30.671 | 58.4716 | 3.5012 | 71.0784 | 37.8204
2.1646 | 75.6396 | 30.5491 | 58.5931 | 3.4993 | 71.1997 | 37.8198
2.1646 | 75.6396 | 30.732 | 58.4102 | 3.4993 | 71.0168 | 37.8198
2.1658 | 75.6384 | 30.3052 | 58.8366 | 3.4972 | 71.443 | 37.8192
2.167 | 75.6372 | 30.5491 | 58.5923 | 3.4953 | 71.1985 | 37.8186
2.1682 | 75.7648 | 30.5491 | 58.6348 | 3.4993 | 71.2623 | 37.8824
2.1682 | 75.7648 | 30.5491 | 58.6348 | 3.4993 | 71.2623 | 37.8824
2.1694 | 75.7635 | 30.5491 | 58.6344 | 3.4972 | 71.2617 | 37.8818
2.1706 | 75.7623 | 30.3661 | 58.817 | 3.4953 | 71.4441 | 37.8812
2.1706 | 75.7623 | 30.4881 | 58.695 | 3.4953 | 71.3221 | 37.8812
2.1717 | 75.7611 | 30.4271 | 58.7556 | 3.4934 | 71.3825 | 37.8806
2.1729 | 75.76 | 30.61 | 58.5723 | 3.4914 | 71.199 | 37.88
2.1729 | 75.76 | 30.732 | 58.4503 | 3.4914 | 71.077 | 37.88
2.1741 | 75.7587 | 30.61 | 58.5719 | 3.4894 | 71.1983 | 37.8793
2.1753 | 75.8605 | 30.4271 | 58.7887 | 3.4922 | 71.4322 | 37.9303
2.1753 | 75.8605 | 30.5491 | 58.6667 | 3.4922 | 71.3102 | 37.9303
2.1765 | 75.7563 | 30.4881 | 58.693 | 3.4855 | 71.3191 | 37.8782
2.1776 | 75.8581 | 30.4271 | 58.7879 | 3.4883 | 71.431 | 37.9291
2.1789 | 75.8569 | 30.671 | 58.5436 | 3.4863 | 71.1864 | 37.9284
2.18 | 75.8557 | 30.4271 | 58.7871 | 3.4844 | 71.4297 | 37.9278
2.18 | 75.8557 | 30.4271 | 58.7871 | 3.4844 | 71.4297 | 37.9278
2.1812 | 75.8545 | 30.732 | 58.4818 | 3.4825 | 71.1242 | 37.9272
2.1824 | 75.8533 | 30.671 | 58.5424 | 3.4806 | 71.1847 | 37.9267
2.1824 | 75.9563 | 30.5491 | 58.6987 | 3.4853 | 71.3581 | 37.9782
2.1836 | 75.955 | 30.4881 | 58.7592 | 3.4832 | 71.4184 | 37.9775
2.1848 | 75.9539 | 30.4271 | 58.8199 | 3.4813 | 71.4788 | 37.9769
2.1848 | 75.9539 | 30.61 | 58.637 | 3.4813 | 71.2959 | 37.9769
2.1859 | 75.9527 | 30.3661 | 58.8805 | 3.4794 | 71.5392 | 37.9763
2.1871 | 75.9515 | 30.61 | 58.6362 | 3.4775 | 71.2947 | 37.9757
2.1871 | 75.9515 | 30.671 | 58.5752 | 3.4775 | 71.2337 | 37.9757
2.1883 | 75.9502 | 30.8539 | 58.3918 | 3.4755 | 71.0502 | 37.9751
2.1895 | 76.0778 | 30.671 | 58.6173 | 3.4795 | 71.2969 | 38.0389
2.1907 | 76.0766 | 30.671 | 58.6169 | 3.4776 | 71.2963 | 38.0383
2.1907 | 76.0766 | 30.732 | 58.5559 | 3.4776 | 71.2353 | 38.0383
2.1918 | 76.0754 | 30.671 | 58.6165 | 3.4757 | 71.2957 | 38.0377
2.1931 | 76.0741 | 30.671 | 58.616 | 3.4736 | 71.2951 | 38.0371
2.1931 | 76.0741 | 30.732 | 58.555 | 3.4736 | 71.2341 | 38.0371
2.1942 | 76.0729 | 30.732 | 58.5546 | 3.4717 | 71.2335 | 38.0365
2.1954 | 76.1747 | 30.61 | 58.7106 | 3.4745 | 71.4064 | 38.0874
2.1966 | 76.1734 | 30.8539 | 58.4662 | 3.4725 | 71.1618 | 38.0867
2.1966 | 76.1734 | 30.793 | 58.5271 | 3.4725 | 71.2227 | 38.0867
2.1978 | 76.1723 | 30.732 | 58.5878 | 3.4706 | 71.2831 | 38.0861
2.199 | 76.1711 | 30.671 | 58.6484 | 3.4687 | 71.3435 | 38.0855
2.199 | 76.1711 | 30.9759 | 58.3435 | 3.4687 | 71.0386 | 38.0855
2.2001 | 76.1699 | 31.0978 | 58.2212 | 3.4668 | 70.9161 | 38.0849
2.2014 | 76.1686 | 31.0368 | 58.2817 | 3.4648 | 70.9765 | 38.0843
2.2025 | 76.1674 | 30.793 | 58.5251 | 3.4629 | 71.2197 | 38.0837
2.2025 | 76.1674 | 31.0978 | 58.2203 | 3.4629 | 70.9149 | 38.0837
2.2037 | 76.1662 | 30.9149 | 58.4028 | 3.4611 | 71.0972 | 38.0831
2.2049 | 76.268 | 31.0368 | 58.3149 | 3.4638 | 71.0262 | 38.134
2.2049 | 76.268 | 30.61 | 58.7417 | 3.4638 | 71.453 | 38.134
2.2061 | 76.2667 | 30.793 | 58.5582 | 3.4618 | 71.2694 | 38.1334
2.2073 | 76.2655 | 30.9759 | 58.3749 | 3.46 | 71.0859 | 38.1328
2.2073 | 76.2655 | 30.5491 | 58.8017 | 3.46 | 71.5127 | 38.1328
2.2084 | 76.3931 | 30.9759 | 58.4175 | 3.4639 | 71.1496 | 38.1965
2.2096 | 76.3919 | 30.8539 | 58.5391 | 3.462 | 71.271 | 38.1959
2.2096 | 76.3919 | 30.9149 | 58.4781 | 3.462 | 71.21 | 38.1959
2.2108 | 76.3906 | 30.8539 | 58.5386 | 3.46 | 71.2704 | 38.1953
2.212 | 76.3894 | 30.793 | 58.5991 | 3.4582 | 71.3307 | 38.1947
2.212 | 76.4924 | 31.0368 | 58.3897 | 3.4628 | 71.1384 | 38.2462
2.2132 | 76.4912 | 30.9759 | 58.4502 | 3.4609 | 71.1987 | 38.2456
2.2143 | 76.49 | 30.9149 | 58.5108 | 3.4591 | 71.2591 | 38.245
2.2156 | 76.4887 | 30.9759 | 58.4493 | 3.4571 | 71.1975 | 38.2444
2.2156 | 76.4887 | 30.8539 | 58.5713 | 3.4571 | 71.3195 | 38.2444
2.2167 | 76.4875 | 31.0368 | 58.388 | 3.4552 | 71.136 | 38.2438
2.2179 | 76.4863 | 30.9759 | 58.4485 | 3.4533 | 71.1963 | 38.2432
2.2179 | 76.5893 | 30.793 | 58.6658 | 3.458 | 71.4306 | 38.2946
2.2191 | 76.5881 | 30.793 | 58.6654 | 3.4561 | 71.43 | 38.294
2.2203 | 76.5868 | 30.671 | 58.7869 | 3.4541 | 71.5514 | 38.2934
2.2203 | 76.5868 | 30.8539 | 58.604 | 3.4541 | 71.3685 | 38.2934
2.2215 | 76.5856 | 30.9149 | 58.5426 | 3.4523 | 71.3069 | 38.2928
2.2226 | 76.5844 | 30.8539 | 58.6032 | 3.4504 | 71.3673 | 38.2922
2.2239 | 76.5831 | 30.732 | 58.7247 | 3.4484 | 71.4886 | 38.2916
2.2239 | 76.5831 | 30.9149 | 58.5418 | 3.4484 | 71.3057 | 38.2916
2.225 | 76.5819 | 30.793 | 58.6633 | 3.4466 | 71.427 | 38.291
2.225 | 76.7106 | 30.8539 | 58.6453 | 3.4523 | 71.4304 | 38.3553
2.2262 | 76.7094 | 30.61 | 58.8888 | 3.4505 | 71.6737 | 38.3547
2.2274 | 76.7082 | 30.793 | 58.7054 | 3.4486 | 71.4901 | 38.3541
2.2286 | 76.707 | 30.793 | 58.705 | 3.4466 | 71.4895 | 38.3535
2.2286 | 76.707 | 30.671 | 58.827 | 3.4466 | 71.6115 | 38.3535
2.2298 | 76.7058 | 30.4881 | 59.0095 | 3.4448 | 71.7938 | 38.3529
2.2309 | 76.7046 | 30.732 | 58.7652 | 3.4429 | 71.5493 | 38.3523
2.2309 | 76.7046 | 30.732 | 58.7652 | 3.4429 | 71.5493 | 38.3523
2.2321 | 76.7034 | 30.732 | 58.7648 | 3.4411 | 71.5487 | 38.3517
2.2333 | 76.7021 | 30.671 | 58.8254 | 3.4391 | 71.609 | 38.351
2.2333 | 76.805 | 30.4881 | 59.0426 | 3.4437 | 71.8434 | 38.4025
2.2345 | 76.8038 | 30.793 | 58.7373 | 3.4419 | 71.5379 | 38.4019
2.2357 | 76.8026 | 30.61 | 58.9199 | 3.44 | 71.7203 | 38.4013
2.2357 | 76.8026 | 30.671 | 58.8589 | 3.44 | 71.6593 | 38.4013
2.2368 | 76.8014 | 30.8539 | 58.6756 | 3.4382 | 71.4758 | 38.4007
2.2381 | 76.9031 | 30.793 | 58.7704 | 3.4408 | 71.5875 | 38.4515
2.2381 | 76.8002 | 30.9149 | 58.6142 | 3.4362 | 71.4142 | 38.4001
2.2404 | 76.7977 | 30.732 | 58.7962 | 3.4325 | 71.5959 | 38.3989
2.2416 | 76.8995 | 30.9149 | 58.6473 | 3.4353 | 71.4638 | 38.4497
2.2428 | 76.8982 | 30.61 | 58.9517 | 3.4333 | 71.7681 | 38.4491
2.2428 | 76.7953 | 30.793 | 58.7344 | 3.4288 | 71.5336 | 38.3976
2.244 | 76.897 | 30.5491 | 59.0122 | 3.4315 | 71.8284 | 38.4485
2.244 | 76.897 | 30.793 | 58.7683 | 3.4315 | 71.5845 | 38.4485
2.2451 | 76.8958 | 30.8539 | 58.707 | 3.4297 | 71.523 | 38.4479
2.2463 | 76.8946 | 30.793 | 58.7675 | 3.4278 | 71.5833 | 38.4473
2.2475 | 77.022 | 30.61 | 58.993 | 3.4316 | 71.83 | 38.511
2.2475 | 77.022 | 30.61 | 58.993 | 3.4316 | 71.83 | 38.511
2.2487 | 77.0208 | 30.61 | 58.9926 | 3.4298 | 71.8294 | 38.5104
2.2499 | 77.0196 | 30.61 | 58.9922 | 3.428 | 71.8288 | 38.5098
2.2499 | 77.0196 | 30.4881 | 59.1141 | 3.428 | 71.9507 | 38.5098
2.2511 | 77.1212 | 30.4271 | 59.209 | 3.4306 | 72.0625 | 38.5606
2.2523 | 77.12 | 30.671 | 58.9647 | 3.4288 | 71.818 | 38.56
2.2523 | 77.12 | 30.732 | 58.9037 | 3.4288 | 71.757 | 38.56
2.2534 | 77.1188 | 30.5491 | 59.0862 | 3.4269 | 71.9393 | 38.5594
2.2546 | 77.1176 | 30.793 | 58.8419 | 3.4251 | 71.6948 | 38.5588
2.2546 | 77.1176 | 30.671 | 58.9639 | 3.4251 | 71.8168 | 38.5588
2.2558 | 77.1163 | 30.4271 | 59.2073 | 3.4232 | 72.0601 | 38.5582
2.257 | 77.1151 | 30.671 | 58.963 | 3.4214 | 71.8156 | 38.5576
2.2582 | 77.2169 | 30.61 | 59.058 | 3.4241 | 71.9274 | 38.6084
2.2582 | 77.2169 | 30.5491 | 59.1189 | 3.4241 | 71.9883 | 38.6084
2.2593 | 77.2156 | 30.5491 | 59.1184 | 3.4223 | 71.9877 | 38.6078
2.2606 | 77.2144 | 30.671 | 58.9961 | 3.4203 | 71.8652 | 38.6072
2.2617 | 77.2132 | 30.671 | 58.9957 | 3.4185 | 71.8646 | 38.6066
2.2617 | 77.2132 | 30.4881 | 59.1786 | 3.4185 | 72.0475 | 38.6066
2.2629 | 77.212 | 30.4271 | 59.2392 | 3.4167 | 72.1079 | 38.606
2.2629 | 77.3406 | 30.732 | 58.9772 | 3.4224 | 71.8673 | 38.6703
2.2641 | 77.2107 | 30.61 | 59.0559 | 3.4149 | 71.9244 | 38.6054
2.2653 | 77.3381 | 30.732 | 58.9764 | 3.4187 | 71.8661 | 38.6691
2.2665 | 77.3369 | 30.671 | 59.037 | 3.4169 | 71.9264 | 38.6684
2.2665 | 77.3369 | 30.4881 | 59.2199 | 3.4169 | 72.1093 | 38.6684
2.2676 | 77.3357 | 30.793 | 58.9146 | 3.415 | 71.8038 | 38.6678
2.2688 | 77.3345 | 30.732 | 58.9752 | 3.4132 | 71.8642 | 38.6672
2.2688 | 77.3345 | 30.732 | 58.9752 | 3.4132 | 71.8642 | 38.6672
2.27 | 77.4361 | 30.61 | 59.131 | 3.4159 | 72.0371 | 38.7181
2.27 | 77.4361 | 30.4881 | 59.2529 | 3.4159 | 72.159 | 38.7181
2.2712 | 77.4349 | 30.61 | 59.1306 | 3.414 | 72.0365 | 38.7175
2.2724 | 77.4337 | 30.61 | 59.1302 | 3.4122 | 72.0358 | 38.7168
2.2735 | 77.4325 | 30.671 | 60.0688 | 3.4104 | 72.9742 | 38.7162
2.2735 | 77.4325 | 30.671 | 59.0688 | 3.4104 | 71.9742 | 38.7162
2.2748 | 77.4312 | 30.793 | 58.9464 | 3.4085 | 71.8516 | 38.7156
2.2759 | 77.5586 | 30.732 | 59.0499 | 3.4124 | 71.9763 | 38.7793
2.2759 | 77.5586 | 30.8539 | 58.928 | 3.4124 | 71.8544 | 38.7793
2.2771 | 77.5574 | 30.732 | 59.0495 | 3.4106 | 71.9757 | 38.7787
2.2783 | 77.5561 | 30.793 | 58.988 | 3.4087 | 71.9141 | 38.7781
2.2795 | 77.5549 | 30.8539 | 58.9267 | 3.4069 | 71.8526 | 38.7775
2.2795 | 77.5549 | 30.793 | 58.9876 | 3.4069 | 71.9135 | 38.7775
2.2807 | 77.7595 | 30.793 | 59.0558 | 3.4141 | 72.0158 | 38.8798
2.2818 | 77.7583 | 30.671 | 59.1774 | 3.4123 | 72.1371 | 38.8791
2.2818 | 77.7583 | 30.5491 | 59.2993 | 3.4123 | 72.259 | 38.8791
2.2831 | 77.757 | 30.61 | 59.238 | 3.4104 | 72.1975 | 38.8785
2.2842 | 77.7558 | 30.61 | 59.2376 | 3.4086 | 72.1969 | 38.8779
2.2842 | 77.7558 | 30.793 | 59.0546 | 3.4086 | 72.0139 | 38.8779
2.2854 | 77.7546 | 30.793 | 59.0542 | 3.4068 | 72.0133 | 38.8773
2.2866 | 77.7534 | 30.61 | 59.2368 | 3.405 | 72.1957 | 38.8767
2.2866 | 77.7534 | 30.732 | 59.1148 | 3.405 | 72.0737 | 38.8767
2.2878 | 77.7521 | 30.793 | 59.0534 | 3.4031 | 72.012 | 38.876
2.289 | 77.7509 | 30.732 | 59.114 | 3.4013 | 72.0724 | 38.8754
2.289 | 77.7509 | 30.671 | 59.175 | 3.4013 | 72.1334 | 38.8754
2.2901 | 77.8783 | 30.671 | 59.2174 | 3.4052 | 72.1971 | 38.9391
2.2913 | 77.7484 | 30.4881 | 59.357 | 3.3978 | 72.3151 | 38.8742
2.2913 | 77.7484 | 30.732 | 59.1131 | 3.3978 | 72.0712 | 38.8742
2.2925 | 77.7471 | 30.732 | 59.1127 | 3.3959 | 72.0706 | 38.8736
2.2925 | 77.7471 | 30.9149 | 58.9298 | 3.3959 | 71.8877 | 38.8736
2.2937 | 77.8745 | 30.9149 | 58.9723 | 3.3997 | 71.9514 | 38.9373
2.2949 | 77.8733 | 30.9149 | 58.9719 | 3.3979 | 71.9508 | 38.9367
2.296 | 77.8721 | 30.671 | 59.2154 | 3.3962 | 72.1941 | 38.9361
2.2973 | 77.8708 | 30.4881 | 59.3978 | 3.3943 | 72.3763 | 38.9354
2.2973 | 77.8708 | 30.61 | 59.2759 | 3.3943 | 72.2544 | 38.9354
2.2984 | 77.8696 | 30.5491 | 59.3364 | 3.3925 | 72.3147 | 38.9348
2.2984 | 77.9725 | 30.793 | 59.1268 | 3.397 | 72.1222 | 38.9862
2.2996 | 77.8684 | 30.5491 | 59.336 | 3.3907 | 72.3141 | 38.9342
2.3008 | 77.97 | 30.732 | 59.187 | 3.3934 | 72.182 | 38.985
2.302 | 77.9688 | 30.4271 | 59.4915 | 3.3916 | 72.4863 | 38.9844
2.302 | 77.9688 | 30.671 | 59.2476 | 3.3916 | 72.2424 | 38.9844
2.3032 | 77.9675 | 30.61 | 59.3082 | 3.3898 | 72.3028 | 38.9838
2.3032 | 78.0704 | 30.5491 | 59.4034 | 3.3943 | 72.4151 | 39.0352
2.3043 | 78.0692 | 30.3661 | 59.586 | 3.3925 | 72.5975 | 39.0346
2.3056 | 78.0679 | 30.3052 | 59.6464 | 3.3906 | 72.6578 | 39.034
2.3067 | 78.0667 | 30.5491 | 59.4021 | 3.3888 | 72.4132 | 39.0333
2.3067 | 78.0667 | 30.4271 | 59.5241 | 3.3888 | 72.5352 | 39.0333
2.3079 | 78.0655 | 30.61 | 59.3408 | 3.3871 | 72.3517 | 39.0327
2.3091 | 78.0643 | 30.4881 | 59.4623 | 3.3853 | 72.473 | 39.0321
2.3103 | 78.063 | 30.671 | 59.279 | 3.3834 | 72.2895 | 39.0315
2.3103 | 78.063 | 30.671 | 60.279 | 3.3834 | 73.2895 | 39.0315
2.3115 | 78.1903 | 30.3661 | 59.6263 | 3.3872 | 72.6581 | 39.0952
2.3126 | 78.1891 | 30.61 | 59.382 | 3.3855 | 72.4136 | 39.0946
2.3126 | 78.1891 | 30.4881 | 59.5039 | 3.3855 | 72.5355 | 39.0946
2.3138 | 78.1879 | 30.61 | 59.3816 | 3.3837 | 72.4129 | 39.0939
2.315 | 78.1866 | 30.671 | 59.3202 | 3.3819 | 72.3513 | 39.0933
2.315 | 78.1866 | 30.4881 | 59.5031 | 3.3819 | 72.5342 | 39.0933
2.3162 | 78.1854 | 30.61 | 59.3808 | 3.3801 | 72.4117 | 39.0927
2.3174 | 78.1842 | 30.732 | 59.2584 | 3.3784 | 72.2891 | 39.0921
2.3185 | 78.2858 | 30.732 | 59.2923 | 3.381 | 72.3399 | 39.1429
2.3185 | 78.2858 | 30.5491 | 59.4752 | 3.381 | 72.5228 | 39.1429
2.3198 | 78.2845 | 30.671 | 60.3528 | 3.3792 | 73.4003 | 39.1423
2.3209 | 78.2833 | 30.5491 | 60.4743 | 3.3774 | 73.5215 | 39.1416
2.3209 | 78.3861 | 30.4881 | 59.5696 | 3.3819 | 72.634 | 39.1931
2.3221 | 78.2821 | 30.793 | 60.23 | 3.3757 | 73.277 | 39.141
2.3221 | 78.3849 | 30.732 | 59.3253 | 3.3801 | 72.3895 | 39.1925
2.3233 | 78.3837 | 30.61 | 59.4469 | 3.3784 | 72.5108 | 39.1918
2.3245 | 78.3824 | 30.61 | 59.4465 | 3.3765 | 72.5102 | 39.1912
2.3257 | 78.3812 | 30.61 | 59.4461 | 3.3748 | 72.5096 | 39.1906
2.3257 | 78.3812 | 30.61 | 59.4461 | 3.3748 | 72.5096 | 39.1906
2.3268 | 78.38 | 30.671 | 59.3847 | 3.373 | 72.448 | 39.19
2.3268 | 78.38 | 30.793 | 60.2627 | 3.373 | 73.326 | 39.19
2.328 | 78.5073 | 30.671 | 59.4271 | 3.3768 | 72.5116 | 39.2536
2.3292 | 78.3774 | 30.671 | 60.3838 | 3.3694 | 73.4467 | 39.1887
2.3304 | 78.5048 | 30.8539 | 60.2434 | 3.3732 | 73.3275 | 39.2524
2.3304 | 78.5048 | 30.8539 | 60.2434 | 3.3732 | 73.3275 | 39.2524
2.3316 | 78.5036 | 30.671 | 60.4259 | 3.3715 | 73.5098 | 39.2518
2.3328 | 78.5023 | 30.671 | 60.4254 | 3.3696 | 73.5091 | 39.2511
2.334 | 78.6039 | 30.671 | 59.4593 | 3.3723 | 72.5599 | 39.3019
2.334 | 78.6039 | 30.671 | 60.4593 | 3.3723 | 73.5599 | 39.3019
2.3351 | 78.6027 | 30.732 | 59.3979 | 3.3706 | 72.4983 | 39.3013
2.3351 | 78.6027 | 30.8539 | 59.276 | 3.3706 | 72.3764 | 39.3013
2.3363 | 78.6014 | 30.8539 | 59.2756 | 3.3688 | 72.3758 | 39.3007
2.3376 | 78.6001 | 30.793 | 60.336 | 3.367 | 73.4361 | 39.3001
2.3387 | 78.5989 | 30.671 | 60.4576 | 3.3653 | 73.5575 | 39.2995
2.3387 | 78.5989 | 30.732 | 59.3966 | 3.3653 | 72.4965 | 39.2995
2.3399 | 78.5977 | 30.9759 | 59.1523 | 3.3635 | 72.2519 | 39.2988
2.341 | 78.5965 | 30.732 | 59.3958 | 3.3618 | 72.4952 | 39.2982
2.341 | 78.6993 | 30.671 | 59.4911 | 3.3662 | 72.6076 | 39.3496
2.3423 | 78.698 | 30.732 | 60.4297 | 3.3644 | 73.546 | 39.349
2.3423 | 78.698 | 30.732 | 60.4297 | 3.3644 | 73.546 | 39.349
2.3434 | 78.6968 | 30.61 | 59.5513 | 3.3627 | 72.6674 | 39.3484
2.3434 | 78.6968 | 30.5491 | 59.6122 | 3.3627 | 72.7283 | 39.3484
2.3446 | 78.6955 | 30.793 | 59.3678 | 3.3609 | 72.4838 | 39.3478
2.3458 | 78.6943 | 30.732 | 59.4284 | 3.3592 | 72.5442 | 39.3472
2.347 | 78.693 | 30.793 | 59.367 | 3.3574 | 72.4825 | 39.3465
2.347 | 78.693 | 30.8539 | 60.3061 | 3.3574 | 73.4216 | 39.3465
2.3482 | 78.8203 | 30.732 | 59.4704 | 3.3611 | 72.6072 | 39.4102
2.3482 | 78.8203 | 30.732 | 59.4704 | 3.3611 | 72.6072 | 39.4102
2.3493 | 78.8191 | 30.671 | 59.531 | 3.3594 | 72.6675 | 39.4095
2.3505 | 78.8179 | 30.793 | 60.4086 | 3.3577 | 73.5449 | 39.4089
2.3529 | 78.8153 | 30.793 | 59.4078 | 3.3542 | 72.5437 | 39.4077
2.3529 | 78.8153 | 30.61 | 59.5908 | 3.3542 | 72.7267 | 39.4077
2.3541 | 78.8141 | 30.732 | 60.4684 | 3.3525 | 73.6041 | 39.4071
2.3552 | 78.8129 | 30.732 | 60.468 | 3.3507 | 73.6034 | 39.4064
2.3565 | 78.8116 | 30.671 | 60.5285 | 3.3489 | 73.6638 | 39.4058
2.3565 | 78.9144 | 30.8539 | 59.3799 | 3.3533 | 72.5323 | 39.4572
2.3576 | 78.9132 | 30.732 | 60.5014 | 3.3516 | 73.6536 | 39.4566
2.3588 | 78.9119 | 30.9149 | 60.3181 | 3.3499 | 73.4701 | 39.456
2.3588 | 78.9119 | 30.793 | 59.44 | 3.3499 | 72.592 | 39.456
2.3601 | 78.9106 | 30.9759 | 59.2566 | 3.3481 | 72.4084 | 39.4553
2.3612 | 78.9094 | 31.0368 | 59.1953 | 3.3464 | 72.3469 | 39.4547
2.3612 | 78.9094 | 30.8539 | 59.3782 | 3.3464 | 72.5298 | 39.4547
2.3624 | 79.011 | 30.8539 | 59.4121 | 3.349 | 72.5806 | 39.5055
2.3635 | 79.0098 | 30.61 | 60.6556 | 3.3473 | 73.8239 | 39.5049
2.3635 | 79.0098 | 30.5491 | 60.7165 | 3.3473 | 73.8848 | 39.5049
2.3648 | 79.0085 | 30.671 | 59.5942 | 3.3455 | 72.7622 | 39.5042
2.366 | 79.0072 | 30.793 | 60.4717 | 3.3438 | 73.6396 | 39.5036
2.3671 | 79.1345 | 30.5491 | 59.7581 | 3.3475 | 72.9472 | 39.5673
2.3683 | 79.1333 | 30.61 | 59.6968 | 3.3458 | 72.8856 | 39.5666
2.3683 | 79.1333 | 30.5491 | 59.7577 | 3.3458 | 72.9465 | 39.5666
2.3695 | 79.132 | 30.732 | 60.5743 | 3.344 | 73.763 | 39.566
2.3707 | 79.2336 | 30.671 | 60.6692 | 3.3467 | 73.8748 | 39.6168
2.3707 | 79.1307 | 30.671 | 59.6349 | 3.3423 | 72.8234 | 39.5654
2.3718 | 79.1295 | 30.5491 | 59.7564 | 3.3406 | 72.9447 | 39.5648
2.3718 | 79.1295 | 30.4271 | 59.8784 | 3.3406 | 73.0667 | 39.5648
2.373 | 79.1283 | 30.61 | 59.6951 | 3.3389 | 72.8831 | 39.5641
2.3743 | 79.2298 | 30.5491 | 59.7898 | 3.3415 | 72.9948 | 39.6149
2.3754 | 79.2285 | 30.793 | 59.5455 | 3.3398 | 72.7503 | 39.6143
2.3754 | 79.2285 | 30.4881 | 59.8504 | 3.3398 | 73.0552 | 39.6143
2.3766 | 79.2273 | 30.5491 | 59.789 | 3.3381 | 72.9936 | 39.6137
2.3777 | 79.2261 | 30.5491 | 59.7886 | 3.3364 | 72.9929 | 39.613
2.379 | 79.2248 | 30.671 | 59.6663 | 3.3346 | 72.8704 | 39.6124
2.379 | 79.2248 | 30.793 | 60.5443 | 3.3346 | 73.7484 | 39.6124
2.3802 | 79.2235 | 30.793 | 59.5438 | 3.3329 | 72.7478 | 39.6118
2.3813 | 79.2223 | 30.732 | 59.6044 | 3.3313 | 72.8082 | 39.6112
2.3813 | 79.2223 | 30.8539 | 60.4825 | 3.3313 | 73.6863 | 39.6112
2.3826 | 79.221 | 30.4881 | 59.8479 | 3.3295 | 73.0514 | 39.6105
2.3837 | 79.3226 | 30.671 | 59.6989 | 3.3321 | 72.9193 | 39.6613
2.3837 | 79.3226 | 30.5491 | 59.8208 | 3.3321 | 73.0412 | 39.6613
2.3849 | 79.3213 | 30.9149 | 59.4545 | 3.3304 | 72.6748 | 39.6607
2.386 | 79.3201 | 30.9759 | 59.3931 | 3.3287 | 72.6131 | 39.66
2.3873 | 79.3188 | 30.671 | 60.6976 | 3.327 | 73.9174 | 39.6594
2.3873 | 79.3188 | 30.793 | 59.5756 | 3.327 | 72.7954 | 39.6594
2.3885 | 79.3176 | 30.793 | 59.5752 | 3.3253 | 72.7948 | 39.6588
2.3896 | 79.4448 | 30.5491 | 60.8615 | 3.329 | 74.1023 | 39.7224
2.3896 | 79.4448 | 30.8539 | 59.5567 | 3.329 | 72.7975 | 39.7224
2.3908 | 79.4436 | 30.61 | 60.8002 | 3.3273 | 74.0408 | 39.7218
2.392 | 79.4423 | 30.8539 | 59.5559 | 3.3255 | 72.7962 | 39.7211
2.392 | 79.4423 | 30.793 | 59.6168 | 3.3255 | 72.8571 | 39.7211
2.3932 | 79.441 | 30.793 | 60.6163 | 3.3239 | 73.8565 | 39.7205
2.3944 | 79.4398 | 30.732 | 59.6769 | 3.3222 | 72.9169 | 39.7199
2.3955 | 79.5413 | 30.732 | 59.7108 | 3.3248 | 72.9677 | 39.7707
2.3955 | 79.5413 | 30.793 | 59.6498 | 3.3248 | 72.9067 | 39.7707
2.3968 | 79.54 | 30.9759 | 59.4664 | 3.323 | 72.7231 | 39.77
2.3968 | 79.54 | 30.8539 | 60.5884 | 3.323 | 73.8451 | 39.77
2.3979 | 79.5388 | 30.9149 | 60.527 | 3.3214 | 73.7835 | 39.7694
2.3991 | 79.5375 | 30.732 | 59.7095 | 3.3197 | 72.9658 | 39.7688
2.4002 | 79.5363 | 30.9759 | 60.4652 | 3.3181 | 73.7213 | 39.7682
2.4002 | 79.5363 | 30.732 | 60.7091 | 3.3181 | 73.9652 | 39.7682
2.4015 | 79.535 | 30.9149 | 60.5258 | 3.3163 | 73.7816 | 39.7675
2.4027 | 79.6365 | 30.5491 | 59.9254 | 3.3189 | 73.1982 | 39.8183
2.4027 | 79.6365 | 30.671 | 59.8035 | 3.3189 | 73.0763 | 39.8183
2.4038 | 79.6353 | 30.671 | 59.8031 | 3.3172 | 73.0756 | 39.8176
2.4038 | 79.6353 | 30.793 | 59.6811 | 3.3172 | 72.9536 | 39.8176
2.4062 | 79.6327 | 30.732 | 59.7412 | 3.3138 | 73.0134 | 39.8164
2.4062 | 79.6327 | 30.793 | 59.6802 | 3.3138 | 72.9524 | 39.8164
2.4074 | 79.6315 | 30.671 | 60.8018 | 3.3122 | 74.0738 | 39.8158
2.4074 | 79.6315 | 30.4881 | 59.9847 | 3.3122 | 73.2567 | 39.8158
2.4086 | 79.6303 | 30.61 | 59.8624 | 3.3105 | 73.1341 | 39.8151
2.4098 | 79.6289 | 30.732 | 59.74 | 3.3088 | 73.0115 | 39.8145
2.411 | 79.6277 | 30.5491 | 60.9225 | 3.3071 | 74.1938 | 39.8139
2.411 | 79.7562 | 30.4881 | 60.0263 | 3.3124 | 73.319 | 39.8781
2.4121 | 79.7549 | 30.793 | 59.721 | 3.3108 | 73.0135 | 39.8775
2.4133 | 79.7537 | 30.8539 | 59.6597 | 3.3091 | 72.9519 | 39.8768
2.4145 | 79.7524 | 30.732 | 59.7811 | 3.3074 | 73.0732 | 39.8762
2.4145 | 79.7524 | 30.4271 | 60.086 | 3.3074 | 73.3781 | 39.8762
2.4157 | 79.7511 | 30.4881 | 60.0246 | 3.3057 | 73.3165 | 39.8756
2.4157 | 79.7511 | 30.732 | 59.7807 | 3.3057 | 73.0726 | 39.8756
2.4169 | 79.7499 | 30.4881 | 61.0242 | 3.3041 | 74.3158 | 39.8749
2.418 | 79.7487 | 30.4881 | 61.0238 | 3.3025 | 74.3152 | 39.8743
2.418 | 79.9542 | 30.671 | 59.9094 | 3.311 | 73.2351 | 39.9771
2.4193 | 79.9528 | 30.671 | 59.9089 | 3.3092 | 73.2344 | 39.9764
2.4204 | 79.9516 | 30.61 | 59.9695 | 3.3076 | 73.2948 | 39.9758
2.4216 | 79.9504 | 30.61 | 60.9691 | 3.3059 | 74.2942 | 39.9752
2.4216 | 79.9504 | 30.671 | 59.9081 | 3.3059 | 73.2332 | 39.9752
2.4228 | 79.9491 | 30.8539 | 59.7248 | 3.3043 | 73.0497 | 39.9746
2.424 | 80.0762 | 30.732 | 59.8891 | 3.3078 | 73.2351 | 40.0381
2.4252 | 79.9466 | 30.671 | 59.9069 | 3.3009 | 73.2313 | 39.9733
2.4252 | 80.075 | 30.9149 | 59.7058 | 3.3062 | 73.0516 | 40.0375
2.4263 | 79.9453 | 30.8539 | 60.7235 | 3.2993 | 74.0478 | 39.9727
2.4275 | 80.0725 | 30.9149 | 59.7049 | 3.3029 | 73.0504 | 40.0363
2.4287 | 80.0712 | 30.732 | 59.8874 | 3.3012 | 73.2326 | 40.0356
2.4299 | 80.0699 | 30.732 | 59.887 | 3.2995 | 73.232 | 40.035
2.4311 | 80.0687 | 30.793 | 59.8256 | 3.2979 | 73.1704 | 40.0344
2.4311 | 80.0687 | 30.61 | 60.0086 | 3.2979 | 73.3534 | 40.0344
2.4322 | 80.1702 | 30.61 | 60.0424 | 3.3005 | 73.4041 | 40.0851
2.4335 | 80.0661 | 30.732 | 59.8857 | 3.2946 | 73.2301 | 40.0331
2.4335 | 80.0661 | 30.732 | 59.8857 | 3.2946 | 73.2301 | 40.0331
2.4346 | 80.1676 | 30.671 | 59.9805 | 3.2971 | 73.3418 | 40.0838
2.4358 | 80.1664 | 30.732 | 59.9191 | 3.2955 | 73.2802 | 40.0832
2.4358 | 80.1664 | 30.732 | 59.9191 | 3.2955 | 73.2802 | 40.0832
2.437 | 80.1651 | 30.61 | 60.0407 | 3.2938 | 73.4015 | 40.0825
2.4382 | 80.1638 | 30.732 | 59.9183 | 3.2922 | 73.2789 | 40.0819
2.4382 | 80.1638 | 30.4881 | 60.1622 | 3.2922 | 73.5228 | 40.0819
2.4394 | 80.2653 | 30.793 | 59.8911 | 3.2947 | 73.2687 | 40.1327
2.4405 | 80.2641 | 30.5491 | 60.1346 | 3.2931 | 73.5119 | 40.132
2.4418 | 80.2627 | 30.732 | 59.9512 | 3.2914 | 73.3284 | 40.1314
2.4418 | 80.2627 | 30.5491 | 60.1341 | 3.2914 | 73.5113 | 40.1314
2.4429 | 80.2615 | 30.732 | 60.9508 | 3.2898 | 74.3278 | 40.1308
2.4441 | 80.2603 | 30.61 | 60.0724 | 3.2882 | 73.4491 | 40.1301
2.4441 | 80.3887 | 30.793 | 59.9322 | 3.2934 | 73.3303 | 40.1943
2.4453 | 80.259 | 30.9149 | 59.7671 | 3.2865 | 73.1436 | 40.1295
2.4465 | 80.3861 | 30.732 | 60.9924 | 3.2901 | 74.39 | 40.193
2.4477 | 80.2564 | 30.9759 | 60.7052 | 3.2832 | 74.0813 | 40.1282
2.4477 | 80.3849 | 30.732 | 59.992 | 3.2885 | 73.3894 | 40.1924
2.4488 | 80.2552 | 30.5491 | 60.1316 | 3.2816 | 73.5075 | 40.1276
2.45 | 80.3824 | 30.732 | 59.9911 | 3.2852 | 73.3882 | 40.1912
2.45 | 80.3824 | 30.732 | 60.9911 | 3.2852 | 74.3882 | 40.1912
2.4512 | 80.381 | 30.9149 | 60.8078 | 3.2835 | 74.2046 | 40.1905
2.4524 | 80.3798 | 30.671 | 61.0513 | 3.2819 | 74.4479 | 40.1899
2.4536 | 80.3785 | 30.671 | 61.0508 | 3.2803 | 74.4473 | 40.1893
2.4536 | 80.3785 | 30.4881 | 60.2337 | 3.2803 | 73.6302 | 40.1893
2.4547 | 80.48 | 30.4881 | 61.2676 | 3.2829 | 74.6809 | 40.24
2.456 | 80.4787 | 30.3052 | 60.45 | 3.2812 | 73.8631 | 40.2393
2.456 | 80.4787 | 30.5491 | 60.2061 | 3.2812 | 73.6192 | 40.2393
2.4571 | 80.4774 | 30.4881 | 60.2667 | 3.2796 | 73.6796 | 40.2387
2.4583 | 80.4762 | 30.4881 | 60.2663 | 3.278 | 73.679 | 40.2381
2.4595 | 80.4749 | 30.4881 | 60.2659 | 3.2763 | 73.6784 | 40.2375
2.4595 | 80.4749 | 30.8539 | 60.9001 | 3.2763 | 74.3126 | 40.2375
2.4607 | 80.4736 | 30.793 | 59.9605 | 3.2746 | 73.3728 | 40.2368
2.4619 | 80.5751 | 30.4881 | 61.2993 | 3.2772 | 74.7284 | 40.2875
2.4619 | 80.5751 | 30.732 | 60.0554 | 3.2772 | 73.4845 | 40.2875
2.463 | 80.5738 | 30.793 | 59.9939 | 3.2756 | 73.4229 | 40.2869
2.4654 | 80.5712 | 30.9149 | 59.8712 | 3.2723 | 73.2997 | 40.2856
2.4654 | 80.5712 | 30.732 | 60.0541 | 3.2723 | 73.4826 | 40.2856
2.4678 | 80.5688 | 30.61 | 61.1753 | 3.2691 | 74.6034 | 40.2844
2.4678 | 80.5688 | 30.61 | 60.1753 | 3.2691 | 73.6034 | 40.2844
2.469 | 80.6958 | 30.671 | 60.1566 | 3.2726 | 73.6059 | 40.3479
2.469 | 80.6958 | 30.671 | 60.1566 | 3.2726 | 73.6059 | 40.3479
2.4702 | 80.5662 | 30.4881 | 60.2963 | 3.2658 | 73.724 | 40.2831
2.4713 | 80.5649 | 30.671 | 60.113 | 3.2643 | 73.5405 | 40.2825
2.4725 | 80.692 | 30.732 | 60.0943 | 3.2679 | 73.543 | 40.346
2.4725 | 80.692 | 30.61 | 60.2163 | 3.2679 | 73.665 | 40.346
2.4737 | 80.6907 | 30.5491 | 60.2768 | 3.2662 | 73.7253 | 40.3454
2.4749 | 80.6895 | 30.793 | 61.0325 | 3.2646 | 74.4807 | 40.3447
2.4749 | 80.7922 | 30.4881 | 60.3716 | 3.2687 | 73.837 | 40.3961
2.4761 | 80.7909 | 30.732 | 60.1273 | 3.2671 | 73.5925 | 40.3955
2.4761 | 80.6882 | 30.61 | 60.2151 | 3.263 | 73.6631 | 40.3441
2.4785 | 80.7883 | 30.61 | 60.2484 | 3.2639 | 73.7132 | 40.3942
2.4785 | 80.6856 | 30.4881 | 60.3361 | 3.2597 | 73.7837 | 40.3428
2.4796 | 80.7871 | 30.4271 | 60.4309 | 3.2623 | 73.8954 | 40.3935
2.4796 | 80.7871 | 30.2442 | 60.6138 | 3.2623 | 74.0783 | 40.3935
2.4808 | 80.7858 | 30.3052 | 60.5524 | 3.2607 | 74.0167 | 40.3929
2.482 | 80.7846 | 30.3661 | 60.4911 | 3.2591 | 73.9552 | 40.3923
2.482 | 80.7846 | 30.1832 | 60.674 | 3.2591 | 74.1381 | 40.3923
2.4832 | 80.7832 | 30.2442 | 60.6125 | 3.2574 | 74.0764 | 40.3916
2.4844 | 80.782 | 30.4271 | 60.4292 | 3.2559 | 73.8929 | 40.391
2.4844 | 80.8847 | 30.3661 | 60.5245 | 3.26 | 74.0052 | 40.4423
2.4855 | 80.8834 | 30.1832 | 60.7069 | 3.2584 | 74.1875 | 40.4417
2.4867 | 80.8822 | 30.4271 | 60.4626 | 3.2568 | 73.943 | 40.4411
2.4879 | 80.8808 | 30.3661 | 60.5232 | 3.2552 | 74.0033 | 40.4404
2.4891 | 80.8796 | 30.3052 | 60.5837 | 3.2536 | 74.0636 | 40.4398
2.4891 | 80.8796 | 30.3052 | 60.5837 | 3.2536 | 74.0636 | 40.4398
2.4903 | 80.8783 | 30.4271 | 60.4613 | 3.252 | 73.9411 | 40.4392
2.4903 | 80.8783 | 30.2442 | 60.6442 | 3.252 | 74.124 | 40.4392
2.4915 | 81.0053 | 30.1832 | 60.7476 | 3.2555 | 74.2485 | 40.5027
2.4927 | 81.0041 | 30.0003 | 60.9301 | 3.2539 | 74.4307 | 40.502
2.4938 | 81.0028 | 30.2442 | 60.6857 | 3.2524 | 74.1862 | 40.5014
2.4938 | 81.0028 | 29.9393 | 60.9906 | 3.2524 | 74.4911 | 40.5014
2.495 | 81.0016 | 30.0613 | 60.8682 | 3.2508 | 74.3685 | 40.5008
2.4962 | 81.0003 | 29.9393 | 60.9898 | 3.2491 | 74.4898 | 40.5001
2.4974 | 80.999 | 29.8174 | 61.1113 | 3.2476 | 74.6111 | 40.4995
2.4974 | 81.1017 | 30.0003 | 60.9626 | 3.2517 | 74.4795 | 40.5508
2.4986 | 81.1004 | 29.6344 | 61.3281 | 3.2501 | 74.8448 | 40.5502
2.4997 | 81.0992 | 29.9393 | 61.0228 | 3.2485 | 74.5393 | 40.5496
2.501 | 81.0978 | 29.9393 | 61.0223 | 3.2469 | 74.5386 | 40.5489
2.501 | 81.0978 | 29.5735 | 61.3881 | 3.2469 | 74.9044 | 40.5489
2.5021 | 81.0966 | 29.6954 | 61.2658 | 3.2453 | 74.7819 | 40.5483
2.5033 | 81.0953 | 29.8783 | 61.0825 | 3.2438 | 74.5984 | 40.5477
2.5033 | 81.0953 | 29.8174 | 61.1434 | 3.2438 | 74.6593 | 40.5477
2.5045 | 81.2224 | 29.5125 | 61.4906 | 3.2473 | 75.0277 | 40.6112
2.5057 | 81.221 | 29.6344 | 61.3683 | 3.2457 | 74.9051 | 40.6105
2.5057 | 81.221 | 29.5735 | 61.4292 | 3.2457 | 74.966 | 40.6105
2.5069 | 81.2198 | 29.5735 | 61.4288 | 3.2441 | 74.9654 | 40.6099
2.508 | 81.2185 | 29.8174 | 61.1844 | 3.2425 | 74.7209 | 40.6093
2.508 | 81.2185 | 29.5125 | 61.4893 | 3.2425 | 75.0258 | 40.6093
2.5092 | 81.2173 | 29.4515 | 61.5499 | 3.241 | 75.0861 | 40.6086
2.5104 | 81.2159 | 29.8174 | 61.1836 | 3.2393 | 74.7196 | 40.608
2.5104 | 81.3186 | 29.6954 | 61.3398 | 3.2434 | 74.8929 | 40.6593
2.5116 | 81.2147 | 29.6954 | 61.3052 | 3.2378 | 74.8409 | 40.6073
2.5128 | 81.3161 | 29.8783 | 61.1561 | 3.2403 | 74.7087 | 40.658
2.5128 | 81.3161 | 29.9393 | 61.0951 | 3.2403 | 74.6477 | 40.658
2.5139 | 81.3148 | 29.6954 | 61.3385 | 3.2388 | 74.891 | 40.6574
2.5152 | 81.3135 | 29.6954 | 61.3381 | 3.2371 | 74.8903 | 40.6567
2.5152 | 81.4161 | 29.6344 | 61.4333 | 3.2412 | 75.0027 | 40.7081
2.5163 | 81.3122 | 29.3905 | 61.6426 | 3.2356 | 75.1946 | 40.6561
2.5175 | 81.4136 | 29.5125 | 61.5544 | 3.2381 | 75.1233 | 40.7068
2.5175 | 81.311 | 29.5735 | 61.4592 | 3.234 | 75.011 | 40.6555
2.5187 | 81.4123 | 29.5735 | 61.4929 | 3.2365 | 75.0616 | 40.7061
2.5199 | 81.411 | 29.8783 | 61.1877 | 3.2349 | 74.7562 | 40.7055
2.5211 | 81.5381 | 29.5125 | 61.5959 | 3.2385 | 75.1855 | 40.769
2.5211 | 81.4098 | 29.5125 | 61.5531 | 3.2334 | 75.1214 | 40.7049
2.5222 | 81.4085 | 29.5735 | 61.4917 | 3.2318 | 75.0598 | 40.7043
2.5222 | 81.5368 | 29.5735 | 61.5344 | 3.2369 | 75.1239 | 40.7684
2.5235 | 81.4072 | 29.5125 | 61.5522 | 3.2302 | 75.1201 | 40.7036
2.5235 | 81.5355 | 29.5125 | 61.595 | 3.2353 | 75.1842 | 40.7677
2.5258 | 81.4046 | 29.5735 | 61.4904 | 3.2271 | 75.0578 | 40.7023
2.5258 | 81.5329 | 29.8783 | 61.2283 | 3.2322 | 74.8172 | 40.7665
2.527 | 81.5317 | 29.8783 | 61.2279 | 3.2306 | 74.8165 | 40.7658
2.527 | 81.5317 | 29.5735 | 61.5327 | 3.2306 | 75.1213 | 40.7658
2.5282 | 81.5303 | 29.5735 | 61.5323 | 3.229 | 75.1207 | 40.7652
2.5294 | 81.5291 | 29.4515 | 61.6539 | 3.2275 | 75.242 | 40.7645
2.5294 | 81.6317 | 29.6954 | 61.4442 | 3.2315 | 75.0495 | 40.8159
2.5317 | 81.5266 | 29.5125 | 61.592 | 3.2244 | 75.1798 | 40.7633
2.5317 | 81.5266 | 29.3905 | 60.714 | 3.2244 | 74.3018 | 40.7633
2.5329 | 81.5252 | 29.6344 | 61.4697 | 3.2228 | 75.0572 | 40.7626
2.5329 | 81.6279 | 29.4515 | 61.6868 | 3.2268 | 75.2914 | 40.8139
2.5341 | 81.6266 | 29.3905 | 61.7474 | 3.2253 | 75.3518 | 40.8133
2.5341 | 81.6266 | 29.3296 | 61.8083 | 3.2253 | 75.4127 | 40.8133
2.5353 | 81.6253 | 29.4515 | 61.6859 | 3.2238 | 75.2902 | 40.8127
2.5364 | 81.6241 | 29.3296 | 61.8074 | 3.2222 | 75.4114 | 40.812
2.5377 | 81.6227 | 29.6344 | 61.5022 | 3.2206 | 75.106 | 40.8114
2.5388 | 81.6215 | 29.5735 | 61.5627 | 3.2191 | 75.1662 | 40.8107
2.5388 | 81.6215 | 29.6954 | 61.4408 | 3.2191 | 75.0443 | 40.8107
2.54 | 81.7228 | 29.6954 | 61.4745 | 3.2216 | 75.095 | 40.8614
2.54 | 81.7228 | 29.5735 | 61.5964 | 3.2216 | 75.2169 | 40.8614
2.5412 | 81.7216 | 29.6344 | 61.5351 | 3.2201 | 75.1554 | 40.8608
2.5424 | 81.7202 | 30.0003 | 61.1688 | 3.2184 | 74.7888 | 40.8601
2.5424 | 81.7202 | 29.8783 | 61.2908 | 3.2184 | 74.9108 | 40.8601
2.5436 | 81.8472 | 29.5125 | 61.6989 | 3.222 | 75.3401 | 40.9236
2.5447 | 81.846 | 29.5735 | 61.6375 | 3.2204 | 75.2785 | 40.923
2.546 | 81.8446 | 29.8174 | 61.3931 | 3.2188 | 75.0339 | 40.9223
2.546 | 81.8446 | 29.6954 | 61.5151 | 3.2188 | 75.1559 | 40.9223
2.5471 | 81.8434 | 29.5735 | 61.6366 | 3.2173 | 75.2772 | 40.9217
2.5483 | 81.8421 | 29.8783 | 61.3314 | 3.2158 | 74.9717 | 40.921
2.5483 | 81.9447 | 29.6344 | 61.6095 | 3.2198 | 75.267 | 40.9724
2.5495 | 81.9434 | 29.6954 | 61.5481 | 3.2183 | 75.2053 | 40.9717
2.5507 | 81.9421 | 29.3905 | 61.8525 | 3.2167 | 75.5095 | 40.971
2.5507 | 81.9421 | 29.3905 | 61.8525 | 3.2167 | 75.5095 | 40.971
2.5519 | 81.9408 | 29.5735 | 61.6691 | 3.2151 | 75.3259 | 40.9704
2.553 | 81.9396 | 29.4515 | 61.7907 | 3.2136 | 75.4473 | 40.9698
2.553 | 81.9396 | 29.6954 | 61.5468 | 3.2136 | 75.2034 | 40.9698
2.5542 | 81.9383 | 29.3905 | 61.8513 | 3.2121 | 75.5076 | 40.9691
2.5554 | 81.937 | 29.5125 | 61.7288 | 3.2105 | 75.385 | 40.9685
2.5554 | 81.937 | 29.4515 | 61.7898 | 3.2105 | 75.446 | 40.9685
2.5566 | 82.1666 | 29.4515 | 61.8664 | 3.218 | 75.5608 | 41.0833
2.5578 | 82.1653 | 29.5125 | 61.8049 | 3.2165 | 75.4991 | 41.0826
2.5589 | 82.164 | 29.8783 | 61.4387 | 3.215 | 75.1327 | 41.082
2.5589 | 82.164 | 29.6344 | 61.6826 | 3.215 | 75.3766 | 41.082
2.5589 | 82.164 | 30.0003 | 61.3167 | 3.215 | 75.0107 | 41.082
2.5602 | 82.1627 | 29.8174 | 61.4992 | 3.2134 | 75.1929 | 41.0813
2.5613 | 82.1614 | 30.0003 | 61.3158 | 3.2119 | 75.0094 | 41.0807
2.5625 | 82.1601 | 29.8174 | 61.4983 | 3.2104 | 75.1917 | 41.0801
2.5625 | 82.2627 | 29.4515 | 61.8984 | 3.2144 | 75.6089 | 41.1314
2.5637 | 82.2615 | 29.8174 | 61.5321 | 3.2129 | 75.2423 | 41.1307
2.5649 | 82.2601 | 29.8174 | 61.5316 | 3.2113 | 75.2417 | 41.1301
2.5649 | 82.2601 | 29.6954 | 61.6536 | 3.2113 | 75.3637 | 41.1301
2.5661 | 82.2588 | 29.8783 | 61.4703 | 3.2097 | 75.1801 | 41.1294
2.5672 | 82.3602 | 29.6954 | 61.687 | 3.2122 | 75.4137 | 41.1801
2.5672 | 82.2576 | 29.8783 | 61.4699 | 3.2082 | 75.1795 | 41.1288
2.5672 | 82.3602 | 29.6954 | 61.687 | 3.2122 | 75.4137 | 41.1801
2.5696 | 82.3575 | 29.5125 | 61.869 | 3.2091 | 75.5953 | 41.1788
2.5696 | 82.3575 | 29.8783 | 61.5032 | 3.2091 | 75.2295 | 41.1788
2.5708 | 82.3563 | 29.6954 | 61.6857 | 3.2076 | 75.4117 | 41.1781
2.572 | 82.355 | 29.8174 | 61.5633 | 3.2061 | 75.2891 | 41.1775
2.572 | 82.355 | 29.8174 | 61.5633 | 3.2061 | 75.2891 | 41.1775
2.5732 | 82.3536 | 29.8174 | 61.5628 | 3.2045 | 75.2884 | 41.1768
2.5744 | 82.4806 | 30.0003 | 61.4222 | 3.208 | 75.169 | 41.2403
2.5744 | 82.4806 | 29.6344 | 61.7881 | 3.208 | 75.5349 | 41.2403
2.5755 | 82.4793 | 29.5735 | 61.8486 | 3.2065 | 75.5952 | 41.2397
2.5779 | 82.4767 | 29.5735 | 61.8477 | 3.2034 | 75.5939 | 41.2384
2.5791 | 82.578 | 29.6344 | 61.8206 | 3.2059 | 75.5836 | 41.289
2.5803 | 82.5768 | 29.5125 | 61.9421 | 3.2044 | 75.7049 | 41.2884
2.5803 | 82.5768 | 29.5125 | 61.9421 | 3.2044 | 75.7049 | 41.2884
2.5814 | 82.5755 | 29.5125 | 61.9417 | 3.2029 | 75.7042 | 41.2877
2.5814 | 82.5755 | 29.3905 | 62.0637 | 3.2029 | 75.8262 | 41.2877
2.5827 | 82.5741 | 29.4515 | 62.0022 | 3.2013 | 75.7646 | 41.2871
2.5838 | 82.5729 | 29.3296 | 62.1237 | 3.1998 | 75.8858 | 41.2864
2.5838 | 82.6754 | 29.5125 | 61.975 | 3.2038 | 75.7542 | 41.3377
2.585 | 82.5716 | 29.4515 | 62.0014 | 3.1983 | 75.7633 | 41.2858
2.5862 | 82.5703 | 29.5735 | 61.8789 | 3.1968 | 75.6407 | 41.2852
2.5874 | 82.6715 | 29.4515 | 62.0347 | 3.1992 | 75.8133 | 41.3358
2.5874 | 82.6715 | 29.5735 | 61.9127 | 3.1992 | 75.6913 | 41.3358
2.5886 | 82.6702 | 29.6954 | 61.7903 | 3.1977 | 75.5687 | 41.3351
2.5897 | 82.669 | 29.5125 | 61.9728 | 3.1963 | 75.751 | 41.3345
2.5897 | 82.669 | 29.5125 | 61.9728 | 3.1963 | 75.751 | 41.3345
2.5909 | 82.6677 | 29.4515 | 62.0334 | 3.1948 | 75.8113 | 41.3338
2.5921 | 82.6663 | 29.5125 | 61.9719 | 3.1932 | 75.7497 | 41.3332
2.5921 | 82.6663 | 29.6954 | 61.789 | 3.1932 | 75.5668 | 41.3332
2.5933 | 82.7933 | 29.4515 | 62.0753 | 3.1966 | 75.8741 | 41.3966
2.5945 | 82.792 | 29.5735 | 61.9528 | 3.1952 | 75.7515 | 41.396
2.5945 | 82.792 | 29.8174 | 61.7089 | 3.1952 | 75.5076 | 41.396
2.5957 | 82.7906 | 29.5125 | 62.0134 | 3.1936 | 75.8118 | 41.3953
2.5969 | 82.7894 | 29.5125 | 62.013 | 3.1921 | 75.8112 | 41.3947
2.598 | 82.7881 | 29.4515 | 62.0735 | 3.1906 | 75.8715 | 41.394
2.598 | 82.8907 | 29.5735 | 61.9857 | 3.1946 | 75.8008 | 41.4453
2.5992 | 82.8894 | 29.6344 | 61.9244 | 3.1931 | 75.7393 | 41.4447
2.6004 | 82.888 | 29.6954 | 61.8629 | 3.1915 | 75.6776 | 41.444
2.6016 | 82.8867 | 29.6954 | 61.8625 | 3.19 | 75.677 | 41.4434
2.6016 | 82.8867 | 29.6954 | 61.8625 | 3.19 | 75.677 | 41.4434
2.6028 | 82.988 | 29.8174 | 61.7743 | 3.1925 | 75.6056 | 41.494
2.6039 | 82.9867 | 29.6344 | 61.9568 | 3.191 | 75.788 | 41.4934
2.6052 | 82.9854 | 29.8783 | 61.7125 | 3.1895 | 75.5434 | 41.4927
2.6052 | 82.9854 | 30.0003 | 61.5905 | 3.1895 | 75.4214 | 41.4927
2.6063 | 82.9841 | 30.1222 | 61.4682 | 3.188 | 75.2989 | 41.4921
2.6075 | 82.9828 | 30.0613 | 61.5286 | 3.1865 | 75.3591 | 41.4914
2.6075 | 82.9828 | 30.0003 | 61.5896 | 3.1865 | 75.4201 | 41.4914
2.6087 | 83.1097 | 30.0613 | 61.5709 | 3.1899 | 75.4226 | 41.5549
2.6099 | 83.1084 | 30.0613 | 61.5705 | 3.1884 | 75.4219 | 41.5542
2.6111 | 83.1071 | 30.3661 | 61.2653 | 3.1869 | 75.1164 | 41.5535
2.6111 | 83.1071 | 30.2442 | 61.3872 | 3.1869 | 75.2383 | 41.5535
2.6122 | 83.1058 | 30.3052 | 61.3257 | 3.1854 | 75.1767 | 41.5529
2.6134 | 83.1045 | 30.3052 | 61.3253 | 3.184 | 75.1761 | 41.5523
2.6146 | 83.1032 | 30.2442 | 61.3859 | 3.1824 | 75.2364 | 41.5516
2.6146 | 83.1032 | 30.5491 | 61.081 | 3.1824 | 74.9315 | 41.5516
2.6158 | 83.1019 | 30.2442 | 61.3854 | 3.1809 | 75.2357 | 41.5509
2.617 | 83.1006 | 30.1832 | 62.446 | 3.1795 | 76.2961 | 41.5503
2.617 | 83.1006 | 30.3661 | 61.2631 | 3.1795 | 75.1132 | 41.5503
2.6181 | 83.2019 | 30.3661 | 61.2969 | 3.1819 | 75.1638 | 41.6009
2.6181 | 83.2019 | 30.3661 | 61.2969 | 3.1819 | 75.1638 | 41.6009
2.6194 | 83.2005 | 30.2442 | 61.4183 | 3.1804 | 75.2851 | 41.6003
2.6205 | 83.1992 | 30.1222 | 61.5399 | 3.1789 | 75.4064 | 41.5996
2.6205 | 83.1992 | 30.0613 | 61.6008 | 3.1789 | 75.4673 | 41.5996
2.6217 | 83.3005 | 30.1222 | 61.5736 | 3.1814 | 75.457 | 41.6502
2.6229 | 83.2991 | 30.3052 | 61.3902 | 3.1798 | 75.2734 | 41.6496
2.6241 | 83.1953 | 30.3052 | 61.3556 | 3.1744 | 75.2214 | 41.5976
2.6241 | 83.2978 | 30.0003 | 61.6946 | 3.1784 | 75.5776 | 41.6489
2.6253 | 83.2965 | 30.0003 | 61.6942 | 3.1769 | 75.577 | 41.6483
2.6264 | 83.2953 | 30.0003 | 61.6938 | 3.1754 | 75.5763 | 41.6476
2.6277 | 83.2939 | 30.0613 | 61.6323 | 3.1739 | 75.5147 | 41.647
2.6277 | 83.2939 | 30.1222 | 61.5714 | 3.1739 | 75.4538 | 41.647
2.6288 | 83.2926 | 30.0613 | 61.6319 | 3.1724 | 75.514 | 41.6463
2.6288 | 83.4208 | 30.0613 | 62.6746 | 3.1773 | 76.5781 | 41.7104
2.63 | 83.4195 | 30.0003 | 61.7352 | 3.1758 | 75.6384 | 41.7097
2.6312 | 83.29 | 30.1832 | 61.5091 | 3.1695 | 75.3908 | 41.645
2.6324 | 83.4168 | 30.2442 | 61.4904 | 3.1728 | 75.3932 | 41.7084
2.6324 | 83.4168 | 30.3052 | 61.4294 | 3.1728 | 75.3322 | 41.7084
2.6336 | 83.4156 | 30.1832 | 61.551 | 3.1714 | 75.4536 | 41.7078
2.6347 | 83.4143 | 30.2442 | 61.4896 | 3.1699 | 75.3919 | 41.7071
2.6359 | 83.413 | 30.3052 | 61.4281 | 3.1685 | 75.3303 | 41.7065
2.6359 | 83.413 | 30.3052 | 61.4281 | 3.1685 | 75.3303 | 41.7065
2.6371 | 83.5141 | 30.3052 | 62.4618 | 3.1708 | 76.3809 | 41.7571
2.6383 | 83.5129 | 30.1832 | 61.5834 | 3.1694 | 75.5022 | 41.7564
2.6395 | 83.5116 | 29.6954 | 63.0708 | 3.1679 | 76.9894 | 41.7558
2.6395 | 83.5116 | 29.8783 | 61.8879 | 3.1679 | 75.8065 | 41.7558
2.6406 | 83.5103 | 29.8783 | 61.8875 | 3.1665 | 75.8058 | 41.7551
2.6406 | 83.5103 | 30.1222 | 61.6436 | 3.1665 | 75.5619 | 41.7551
2.643 | 83.5076 | 30.0613 | 61.7036 | 3.1635 | 75.6215 | 41.7538
2.643 | 83.5076 | 30.0003 | 61.7646 | 3.1635 | 75.6825 | 41.7538
2.6442 | 83.5063 | 30.1222 | 61.6422 | 3.1621 | 75.56 | 41.7532
2.6454 | 83.5051 | 30.1832 | 61.5808 | 3.1606 | 75.4983 | 41.7525
2.6454 | 83.5051 | 29.9393 | 61.8247 | 3.1606 | 75.7422 | 41.7525
2.6466 | 83.5037 | 30.0003 | 61.7633 | 3.1591 | 75.6805 | 41.7518
2.6466 | 83.5037 | 30.0613 | 61.7023 | 3.1591 | 75.6195 | 41.7518
2.6478 | 83.5024 | 29.9393 | 62.8238 | 3.1577 | 76.7409 | 41.7512
2.6489 | 83.5011 | 30.0003 | 61.7624 | 3.1562 | 75.6793 | 41.7506
2.6502 | 83.6023 | 29.9393 | 61.8571 | 3.1586 | 75.7908 | 41.8011
2.6502 | 83.6023 | 30.0003 | 61.7961 | 3.1586 | 75.7298 | 41.8011
2.6513 | 83.601 | 30.0613 | 61.7347 | 3.1571 | 75.6682 | 41.8005
2.6513 | 83.601 | 30.0613 | 61.7347 | 3.1571 | 75.6682 | 41.8005
2.6525 | 83.5997 | 29.8783 | 61.9173 | 3.1557 | 75.8505 | 41.7998
2.6537 | 83.5984 | 30.0003 | 61.7948 | 3.1543 | 75.7279 | 41.7992
2.6549 | 83.597 | 29.9393 | 61.8554 | 3.1527 | 75.7882 | 41.7985
2.6549 | 83.7252 | 30.1832 | 61.6542 | 3.1576 | 75.6084 | 41.8626
2.6561 | 83.7239 | 30.1222 | 61.7148 | 3.1561 | 75.6687 | 41.8619
2.6572 | 83.7226 | 30.1832 | 61.6533 | 3.1547 | 75.6071 | 41.8613
2.6584 | 83.7213 | 30.1222 | 62.7139 | 3.1533 | 76.6674 | 41.8606
2.6584 | 83.7213 | 30.1222 | 62.7139 | 3.1533 | 76.6674 | 41.8606
2.6596 | 83.7199 | 30.0613 | 61.7743 | 3.1518 | 75.7277 | 41.86
2.6608 | 83.8211 | 30.0613 | 61.8081 | 3.1542 | 75.7783 | 41.9106
2.6608 | 83.8211 | 30.0003 | 62.8691 | 3.1542 | 76.8393 | 41.9106
2.662 | 83.7174 | 30.0613 | 61.7735 | 3.1489 | 75.7264 | 41.8587
2.6631 | 83.8186 | 30.0003 | 62.8682 | 3.1513 | 76.838 | 41.9093
2.6644 | 83.8172 | 29.9393 | 61.9288 | 3.1498 | 75.8983 | 41.9086
2.6644 | 83.8172 | 30.0003 | 62.8678 | 3.1498 | 76.8373 | 41.9086
2.6655 | 83.8159 | 29.9393 | 61.9283 | 3.1484 | 75.8976 | 41.9079
2.6667 | 83.8146 | 29.8783 | 62.9889 | 3.147 | 76.958 | 41.9073
2.6667 | 83.8146 | 30.0003 | 61.8669 | 3.147 | 75.836 | 41.9073
2.6679 | 83.8133 | 30.0003 | 62.8665 | 3.1455 | 76.8354 | 41.9067
2.6691 | 83.8119 | 29.8783 | 61.988 | 3.144 | 75.9567 | 41.906
2.6691 | 83.9144 | 29.8783 | 62.0222 | 3.1479 | 76.0079 | 41.9572
2.6703 | 83.9131 | 30.0003 | 61.8997 | 3.1464 | 75.8853 | 41.9566
2.6714 | 83.9119 | 29.6954 | 62.2042 | 3.145 | 76.1895 | 41.9559
2.6714 | 83.9119 | 29.8174 | 62.0822 | 3.145 | 76.0675 | 41.9559
2.6726 | 83.9106 | 29.8174 | 62.0818 | 3.1436 | 76.0669 | 41.9553
2.6738 | 83.9092 | 29.9393 | 61.9594 | 3.1421 | 75.9443 | 41.9546
2.675 | 83.9079 | 30.0003 | 61.898 | 3.1407 | 75.8826 | 41.9539
2.675 | 83.9079 | 30.1222 | 61.7761 | 3.1407 | 75.7607 | 41.9539
2.6762 | 83.9066 | 30.1222 | 61.7757 | 3.1393 | 75.7601 | 41.9533
2.6762 | 83.9066 | 30.0003 | 61.8976 | 3.1393 | 75.882 | 41.9533
2.6774 | 84.0333 | 30.3052 | 61.6349 | 3.1425 | 75.6405 | 42.0167
2.6786 | 84.032 | 30.2442 | 62.6955 | 3.1411 | 76.7008 | 42.016
2.6786 | 84.032 | 30.0613 | 61.8784 | 3.1411 | 75.8837 | 42.016
2.6797 | 84.0307 | 30.1832 | 61.756 | 3.1397 | 75.7612 | 42.0154
2.6809 | 84.0295 | 30.1832 | 61.7556 | 3.1383 | 75.7605 | 42.0147
2.6821 | 84.0281 | 29.8174 | 63.121 | 3.1368 | 77.1256 | 42.014
2.6833 | 84.0268 | 30.1222 | 62.8157 | 3.1354 | 76.8202 | 42.0134
2.6833 | 84.0268 | 30.1832 | 61.7547 | 3.1354 | 75.7592 | 42.0134
2.6845 | 84.128 | 30.1222 | 61.8495 | 3.1378 | 75.8708 | 42.064
2.6856 | 84.1267 | 30.3052 | 61.666 | 3.1364 | 75.6871 | 42.0633
2.6869 | 84.1253 | 30.2442 | 61.7266 | 3.1349 | 75.7474 | 42.0626
2.6869 | 84.3559 | 30.2442 | 61.8034 | 3.1435 | 75.8627 | 42.1779
2.688 | 84.3546 | 30.0613 | 61.9859 | 3.1421 | 76.045 | 42.1773
2.688 | 84.124 | 30.2442 | 61.7261 | 3.1335 | 75.7468 | 42.062
2.6892 | 84.3533 | 30.3052 | 62.7416 | 3.1407 | 76.8004 | 42.1766
2.6916 | 84.12 | 30.1832 | 61.7858 | 3.1292 | 75.8058 | 42.06
2.6928 | 84.3493 | 30.1832 | 61.8622 | 3.1363 | 75.9204 | 42.1746
2.6928 | 84.3493 | 30.1222 | 61.9232 | 3.1363 | 75.9814 | 42.1746
2.6939 | 84.348 | 30.2442 | 61.8008 | 3.1349 | 75.8588 | 42.174
2.6951 | 84.3467 | 30.0003 | 62.0443 | 3.1335 | 76.102 | 42.1733
2.6951 | 84.3467 | 30.3052 | 61.7394 | 3.1335 | 75.7971 | 42.1733
2.6963 | 84.3453 | 30.2442 | 61.7999 | 3.132 | 75.8575 | 42.1727
2.6975 | 84.344 | 30.0003 | 62.0434 | 3.1306 | 76.1007 | 42.172
2.6987 | 84.3427 | 30.1832 | 61.86 | 3.1292 | 75.9172 | 42.1714
2.6987 | 84.3427 | 30.1832 | 61.86 | 3.1292 | 75.9172 | 42.1714
2.6998 | 84.3414 | 30.0613 | 62.9815 | 3.1278 | 77.0384 | 42.1707
2.7011 | 84.4425 | 30.0003 | 63.0762 | 3.1302 | 77.15 | 42.2213
2.7011 | 84.4425 | 30.0003 | 62.0762 | 3.1302 | 76.15 | 42.2213
2.7022 | 84.4412 | 30.1222 | 61.9539 | 3.1288 | 76.0274 | 42.2206
2.7034 | 84.4399 | 29.9393 | 62.1363 | 3.1274 | 76.2097 | 42.22
2.7046 | 84.4385 | 29.8783 | 62.1969 | 3.1259 | 76.27 | 42.2193
2.7046 | 84.4385 | 30.3052 | 61.77 | 3.1259 | 75.8431 | 42.2193
2.7058 | 84.5397 | 30.2442 | 61.8647 | 3.1283 | 75.9546 | 42.2698
2.707 | 84.5384 | 30.4271 | 61.6814 | 3.1269 | 75.7711 | 42.2692
2.707 | 84.5384 | 30.1222 | 61.9863 | 3.1269 | 76.076 | 42.2692
2.7081 | 84.5371 | 29.9393 | 63.1687 | 3.1255 | 77.2582 | 42.2685
2.7094 | 84.5357 | 30.0003 | 62.1073 | 3.124 | 76.1966 | 42.2679
2.7094 | 84.5357 | 30.1222 | 61.9854 | 3.124 | 76.0747 | 42.2679
2.7105 | 84.5344 | 30.0613 | 62.0458 | 3.1226 | 76.1349 | 42.2672
2.7117 | 84.5331 | 30.2442 | 61.8625 | 3.1212 | 75.9514 | 42.2666
2.7129 | 84.5318 | 30.0613 | 62.045 | 3.1198 | 76.1336 | 42.2659
2.7129 | 84.5318 | 30.1832 | 61.9231 | 3.1198 | 76.0117 | 42.2659
2.7141 | 84.6585 | 30.0003 | 63.1482 | 3.1231 | 77.2579 | 42.3292
2.7141 | 84.6585 | 29.9393 | 62.2092 | 3.1231 | 76.3189 | 42.3292
2.7153 | 84.6572 | 29.8174 | 62.3307 | 3.1217 | 76.4402 | 42.3286
2.7164 | 84.6559 | 29.8783 | 62.2693 | 3.1203 | 76.3786 | 42.3279
2.7176 | 84.6546 | 29.5735 | 63.5737 | 3.1189 | 77.6828 | 42.3273
2.7176 | 84.6546 | 29.8783 | 62.2689 | 3.1189 | 76.378 | 42.3273
2.7188 | 84.7556 | 29.8174 | 62.3635 | 3.1212 | 76.4894 | 42.3778
2.72 | 84.6519 | 29.6954 | 63.4509 | 3.1161 | 77.5595 | 42.3259
2.7212 | 84.753 | 29.5735 | 62.6065 | 3.1184 | 76.732 | 42.3765
2.7212 | 84.753 | 29.6954 | 62.4846 | 3.1184 | 76.6101 | 42.3765
2.7223 | 84.7517 | 29.8174 | 62.3622 | 3.1171 | 76.4875 | 42.3759
2.7236 | 84.7503 | 29.8783 | 62.3008 | 3.1156 | 76.4259 | 42.3752
2.7236 | 84.7503 | 29.6954 | 62.4837 | 3.1156 | 76.6088 | 42.3752
2.7247 | 84.749 | 29.9393 | 62.2394 | 3.1142 | 76.3642 | 42.3745
2.7259 | 84.7477 | 29.8783 | 62.2999 | 3.1128 | 76.4246 | 42.3739
2.7259 | 84.7477 | 29.8174 | 62.3608 | 3.1128 | 76.4855 | 42.3739
2.7271 | 84.8489 | 29.8174 | 62.3946 | 3.1152 | 76.536 | 42.4244
2.7283 | 84.8475 | 29.5735 | 62.638 | 3.1138 | 76.7792 | 42.4237
2.7283 | 84.8475 | 30.1832 | 62.0283 | 3.1138 | 76.1695 | 42.4237
2.7295 | 84.8462 | 29.9393 | 62.2718 | 3.1124 | 76.4128 | 42.4231
2.7306 | 84.8449 | 29.9393 | 62.2713 | 3.111 | 76.4121 | 42.4224
2.7319 | 84.9715 | 29.8783 | 62.3745 | 3.1142 | 76.5365 | 42.4858
2.7319 | 84.8435 | 29.8783 | 63.3319 | 3.1095 | 77.4724 | 42.4217
2.733 | 84.8422 | 30.0003 | 62.2094 | 3.1082 | 76.3498 | 42.4211
2.7342 | 84.9689 | 29.8174 | 62.4346 | 3.1115 | 76.596 | 42.4844
2.7342 | 84.9689 | 29.6344 | 62.6176 | 3.1115 | 76.779 | 42.4844
2.7354 | 84.9676 | 29.8174 | 62.4341 | 3.1101 | 76.5954 | 42.4838
2.7366 | 84.9662 | 29.8174 | 63.4337 | 3.1086 | 77.5947 | 42.4831
2.7378 | 84.9649 | 29.9393 | 62.3113 | 3.1073 | 76.4722 | 42.4825
2.7378 | 84.9649 | 29.8174 | 62.4332 | 3.1073 | 76.5941 | 42.4825
2.7389 | 85.066 | 30.0613 | 62.223 | 3.1096 | 76.4007 | 42.533
2.7401 | 85.0647 | 29.9393 | 62.3446 | 3.1083 | 76.5221 | 42.5324
2.7401 | 85.0647 | 29.9393 | 62.3446 | 3.1083 | 76.5221 | 42.5324
2.7413 | 85.0633 | 30.2442 | 62.0392 | 3.1068 | 76.2165 | 42.5317
2.7425 | 85.062 | 29.9393 | 62.3437 | 3.1055 | 76.5207 | 42.531
2.7437 | 85.0607 | 29.8174 | 62.4652 | 3.1041 | 76.642 | 42.5304
2.7437 | 85.0607 | 29.8783 | 62.4043 | 3.1041 | 76.5811 | 42.5304
2.7448 | 85.0594 | 29.8783 | 62.4038 | 3.1027 | 76.5804 | 42.5297
2.7461 | 85.058 | 29.8783 | 62.4034 | 3.1013 | 76.5797 | 42.529
2.7461 | 85.186 | 30.0613 | 62.263 | 3.1059 | 76.4607 | 42.593
2.7472 | 85.1847 | 29.9393 | 63.3846 | 3.1046 | 77.5821 | 42.5924
2.7484 | 85.1834 | 29.8783 | 62.4452 | 3.1032 | 76.6424 | 42.5917
2.7484 | 85.1834 | 29.8174 | 62.5061 | 3.1032 | 76.7033 | 42.5917
2.7496 | 85.1821 | 30.0613 | 62.2617 | 3.1018 | 76.4587 | 42.591
2.7508 | 85.1807 | 29.6954 | 63.6272 | 3.1004 | 77.824 | 42.5904
2.7508 | 85.1807 | 29.8174 | 62.5052 | 3.1004 | 76.702 | 42.5904
2.7531 | 85.1781 | 29.8174 | 62.5043 | 3.0977 | 76.7006 | 42.589
2.7531 | 85.1781 | 29.3905 | 63.9312 | 3.0977 | 78.1275 | 42.589
2.7543 | 85.2792 | 29.6954 | 62.66 | 3.1 | 76.8732 | 42.6396
2.7555 | 85.2778 | 30.0003 | 62.3546 | 3.0986 | 76.5676 | 42.6389
2.7567 | 85.2765 | 29.6344 | 62.7201 | 3.0972 | 76.9328 | 42.6382
2.7579 | 85.2752 | 29.8174 | 62.5367 | 3.0959 | 76.7492 | 42.6376
2.7579 | 85.2752 | 29.8783 | 62.4758 | 3.0959 | 76.6883 | 42.6376
2.7591 | 85.2738 | 29.5735 | 62.7801 | 3.0944 | 76.9924 | 42.6369
2.7591 | 85.2738 | 29.8783 | 62.4753 | 3.0944 | 76.6876 | 42.6369
2.7603 | 85.2725 | 29.8174 | 63.5358 | 3.0931 | 77.7478 | 42.6362
2.7614 | 85.2712 | 29.5735 | 62.7792 | 3.0917 | 76.9911 | 42.6356
2.7626 | 85.3723 | 29.6344 | 62.752 | 3.0941 | 76.9807 | 42.6861
2.7638 | 85.2685 | 29.8783 | 62.4735 | 3.0889 | 76.6849 | 42.6342
2.7638 | 85.2685 | 29.4515 | 62.9003 | 3.0889 | 77.1117 | 42.6342
2.765 | 85.3695 | 29.4515 | 62.934 | 3.0913 | 77.1623 | 42.6848
2.7662 | 85.3682 | 29.5125 | 62.8726 | 3.09 | 77.1006 | 42.6841
2.7662 | 85.3682 | 29.3905 | 62.9946 | 3.09 | 77.2226 | 42.6841
2.7673 | 85.3669 | 29.3905 | 62.9941 | 3.0886 | 77.222 | 42.6835
2.7686 | 85.3655 | 29.4515 | 62.9327 | 3.0872 | 77.1603 | 42.6828
2.7686 | 85.3655 | 29.6954 | 62.6888 | 3.0872 | 76.9164 | 42.6828
2.7697 | 85.3642 | 29.5735 | 62.8102 | 3.0858 | 77.0376 | 42.6821
2.7709 | 85.3629 | 29.6344 | 62.7489 | 3.0845 | 76.9761 | 42.6815
2.7709 | 85.3629 | 29.6954 | 62.6879 | 3.0845 | 76.9151 | 42.6815
2.7721 | 85.3616 | 29.4515 | 62.9314 | 3.0831 | 77.1583 | 42.6808
2.7733 | 85.3602 | 29.4515 | 62.9309 | 3.0817 | 77.1576 | 42.6801
2.7745 | 85.3589 | 29.6954 | 62.6866 | 3.0804 | 76.913 | 42.6794
2.7745 | 85.3589 | 29.6344 | 62.7476 | 3.0804 | 76.974 | 42.6794
2.7756 | 85.4856 | 29.5125 | 62.9117 | 3.0836 | 77.1593 | 42.7428
2.7768 | 85.4843 | 29.5125 | 62.9113 | 3.0823 | 77.1586 | 42.7421
2.7768 | 85.4843 | 29.6344 | 62.7894 | 3.0823 | 77.0367 | 42.7421
2.778 | 85.4829 | 29.5735 | 62.8498 | 3.0809 | 77.0969 | 42.7414
2.7792 | 85.4815 | 29.5735 | 62.8493 | 3.0795 | 77.0963 | 42.7408
2.7804 | 85.4802 | 29.5735 | 62.8489 | 3.0782 | 77.0956 | 42.7401
2.7804 | 85.4802 | 29.3905 | 63.0319 | 3.0782 | 77.2786 | 42.7401
2.7815 | 85.4789 | 29.5125 | 63.9095 | 3.0769 | 78.156 | 42.7395
2.7828 | 85.5799 | 29.5735 | 63.8821 | 3.0791 | 78.1454 | 42.7899
2.7828 | 85.5799 | 29.6344 | 62.8212 | 3.0791 | 77.0845 | 42.7899
2.7839 | 85.5786 | 29.4515 | 63.0037 | 3.0778 | 77.2668 | 42.7893
2.7851 | 85.5773 | 29.8174 | 62.6374 | 3.0765 | 76.9002 | 42.7886
2.7863 | 85.5759 | 29.3905 | 64.0638 | 3.075 | 78.3264 | 42.7879
2.7863 | 85.5759 | 29.4515 | 63.0028 | 3.075 | 77.2654 | 42.7879
2.7875 | 85.6769 | 29.5125 | 62.9755 | 3.0774 | 77.255 | 42.8385
2.7887 | 85.6756 | 29.3296 | 63.1579 | 3.076 | 77.4372 | 42.8378
2.7887 | 85.5732 | 29.6344 | 62.819 | 3.0724 | 77.0812 | 42.7866
2.7898 | 85.6743 | 29.6344 | 63.8527 | 3.0747 | 78.1317 | 42.8371
2.7911 | 85.6729 | 29.6344 | 63.8522 | 3.0733 | 78.1311 | 42.8365
2.7911 | 85.6729 | 29.6954 | 63.7912 | 3.0733 | 78.0701 | 42.8365
2.7922 | 85.6716 | 29.3905 | 64.0957 | 3.072 | 78.3743 | 42.8358
2.7934 | 85.6703 | 29.2686 | 63.2172 | 3.0706 | 77.4955 | 42.8351
2.7946 | 85.669 | 29.3905 | 64.0948 | 3.0693 | 78.373 | 42.8345
2.7946 | 85.7969 | 29.3296 | 63.1984 | 3.0739 | 77.4979 | 42.8985
2.7958 | 85.7955 | 29.1466 | 63.3809 | 3.0725 | 77.6802 | 42.8978
2.797 | 85.7942 | 29.3905 | 63.1366 | 3.0712 | 77.4356 | 42.8971
2.7981 | 85.7929 | 29.2686 | 63.258 | 3.0698 | 77.5568 | 42.8964
2.7981 | 85.7929 | 29.3296 | 63.197 | 3.0698 | 77.4958 | 42.8964
2.7993 | 85.7916 | 29.2686 | 63.2576 | 3.0685 | 77.5562 | 42.8958
2.8005 | 85.7902 | 29.0856 | 64.4401 | 3.0671 | 78.7385 | 42.8951
2.8005 | 85.8925 | 29.3296 | 63.2302 | 3.0708 | 77.5457 | 42.9463
2.8017 | 85.8912 | 29.0246 | 63.5348 | 3.0694 | 77.85 | 42.9456
2.804 | 85.8886 | 28.9637 | 63.5948 | 3.0668 | 77.9096 | 42.9443
2.804 | 85.8886 | 29.0856 | 63.4729 | 3.0668 | 77.7877 | 42.9443
2.8053 | 85.8872 | 28.9637 | 63.5944 | 3.0654 | 77.9089 | 42.9436
2.8064 | 85.8858 | 28.9637 | 63.5939 | 3.0641 | 77.9082 | 42.9429
2.8076 | 85.8845 | 29.1466 | 63.4106 | 3.0627 | 77.7247 | 42.9423
2.8076 | 85.8845 | 29.3905 | 63.1667 | 3.0627 | 77.4808 | 42.9423
2.8088 | 85.8832 | 29.4515 | 63.1052 | 3.0614 | 77.4191 | 42.9416
2.81 | 85.9842 | 29.3905 | 63.1999 | 3.0637 | 77.5306 | 42.9921
2.8112 | 85.9828 | 29.3296 | 63.2603 | 3.0624 | 77.5908 | 42.9914
2.8112 | 85.9828 | 29.4515 | 63.1384 | 3.0624 | 77.4689 | 42.9914
2.8112 | 85.9828 | 29.0246 | 63.5653 | 3.0624 | 77.8958 | 42.9914
2.8123 | 85.9815 | 29.3905 | 63.199 | 3.061 | 77.5293 | 42.9908
2.8136 | 85.9801 | 29.4515 | 63.1375 | 3.0596 | 77.4676 | 42.9901
2.8147 | 85.9788 | 29.4515 | 63.1371 | 3.0583 | 77.4669 | 42.9894
2.8159 | 85.9775 | 29.5125 | 64.0757 | 3.057 | 78.4052 | 42.9887
2.8171 | 86.1041 | 29.5125 | 63.1179 | 3.0602 | 77.4685 | 43.052
2.8171 | 85.9762 | 29.5125 | 63.0752 | 3.0557 | 77.4046 | 42.9881
2.8183 | 86.1027 | 29.5125 | 64.1174 | 3.0588 | 78.4678 | 43.0513
2.8183 | 86.1027 | 29.2076 | 64.4223 | 3.0588 | 78.7727 | 43.0513
2.8195 | 85.9734 | 29.1466 | 63.4402 | 3.053 | 77.7691 | 42.9867
2.8195 | 86.1014 | 29.1466 | 63.4829 | 3.0575 | 77.8331 | 43.0507
2.8206 | 86.1 | 29.3905 | 63.2385 | 3.0562 | 77.5885 | 43.05
2.8218 | 86.0987 | 29.2686 | 63.36 | 3.0549 | 77.7098 | 43.0494
2.823 | 86.0973 | 29.2686 | 64.3595 | 3.0535 | 78.7091 | 43.0487
2.823 | 86.1996 | 29.0856 | 64.5766 | 3.0572 | 78.9432 | 43.0998
2.8242 | 86.1983 | 29.3296 | 63.3322 | 3.0558 | 77.6986 | 43.0992
2.8254 | 86.197 | 29.2076 | 63.4537 | 3.0545 | 77.8199 | 43.0985
2.8254 | 86.197 | 29.3296 | 63.3317 | 3.0545 | 77.6979 | 43.0985
2.8265 | 86.1957 | 29.3296 | 63.3313 | 3.0532 | 77.6972 | 43.0978
2.8278 | 86.1943 | 29.3296 | 63.3308 | 3.0518 | 77.6965 | 43.0971
2.8289 | 86.193 | 29.1466 | 64.5134 | 3.0505 | 78.8789 | 43.0965
2.8301 | 86.1916 | 29.1466 | 64.5129 | 3.0492 | 78.8782 | 43.0958
2.8301 | 86.1916 | 29.2076 | 64.4519 | 3.0492 | 78.8172 | 43.0958
2.8313 | 86.1903 | 29.3296 | 64.3295 | 3.0479 | 78.6946 | 43.0952
2.8313 | 86.1903 | 29.2076 | 63.4515 | 3.0479 | 77.8166 | 43.0952
2.8325 | 86.1889 | 28.9027 | 63.7559 | 3.0466 | 78.1208 | 43.0945
2.8337 | 86.2899 | 28.9637 | 63.7286 | 3.0489 | 78.1103 | 43.145
2.8348 | 86.2886 | 28.9027 | 63.7892 | 3.0476 | 78.1706 | 43.1443
2.8361 | 86.2872 | 28.8417 | 63.8497 | 3.0462 | 78.2309 | 43.1436
2.8361 | 86.1849 | 28.8417 | 63.8156 | 3.0426 | 78.1797 | 43.0924
2.8361 | 86.2872 | 29.0246 | 63.6668 | 3.0462 | 78.048 | 43.1436
2.8372 | 86.2859 | 29.0856 | 63.6054 | 3.0449 | 77.9863 | 43.1429
2.8384 | 86.2845 | 29.0856 | 63.6049 | 3.0436 | 77.9857 | 43.1423
2.8384 | 86.2845 | 28.9637 | 63.7268 | 3.0436 | 78.1076 | 43.1423
2.8408 | 86.2818 | 29.0856 | 63.604 | 3.0409 | 77.9843 | 43.1409
2.8408 | 86.2818 | 28.8417 | 63.8479 | 3.0409 | 78.2282 | 43.1409
2.842 | 86.2805 | 29.0856 | 64.6036 | 3.0396 | 78.9836 | 43.1402
2.842 | 86.5107 | 29.0856 | 63.6803 | 3.0477 | 78.0987 | 43.2553
2.8431 | 86.5094 | 28.9637 | 63.8018 | 3.0464 | 78.22 | 43.2547
2.8431 | 86.6117 | 29.0856 | 63.714 | 3.05 | 78.1492 | 43.3058
2.8455 | 86.5066 | 29.0246 | 63.7399 | 3.0438 | 78.1577 | 43.2533
2.8455 | 86.6089 | 29.0856 | 63.713 | 3.0474 | 78.1479 | 43.3045
2.8467 | 86.6076 | 29.0856 | 63.7126 | 3.0461 | 78.1472 | 43.3038
2.8479 | 86.6063 | 28.9637 | 63.8341 | 3.0448 | 78.2684 | 43.3031
2.8479 | 86.6063 | 29.2076 | 63.5902 | 3.0448 | 78.0245 | 43.3031
2.849 | 86.6049 | 29.0856 | 63.7117 | 3.0435 | 78.1459 | 43.3025
2.8503 | 86.6035 | 29.4515 | 63.3453 | 3.0421 | 77.7793 | 43.3018
2.8503 | 86.6035 | 28.9637 | 63.8331 | 3.0421 | 78.2671 | 43.3018
2.8514 | 86.6022 | 29.0246 | 63.7718 | 3.0408 | 78.2055 | 43.3011
2.8526 | 86.6009 | 29.0856 | 63.7104 | 3.0395 | 78.1438 | 43.3004
2.8538 | 86.7274 | 29.0246 | 63.8135 | 3.0427 | 78.2681 | 43.3637
2.8538 | 86.7274 | 28.9637 | 63.8744 | 3.0427 | 78.329 | 43.3637
2.855 | 86.726 | 29.2686 | 63.5691 | 3.0414 | 78.0234 | 43.363
2.855 | 86.726 | 28.9637 | 63.874 | 3.0414 | 78.3283 | 43.363
2.8562 | 86.7247 | 28.9027 | 63.9345 | 3.0401 | 78.3886 | 43.3623
2.8573 | 86.7234 | 28.9027 | 64.9341 | 3.0388 | 79.388 | 43.3617
2.8585 | 86.722 | 28.7807 | 64.0556 | 3.0375 | 78.5093 | 43.361
2.8585 | 86.8243 | 28.7807 | 64.0897 | 3.0411 | 78.5605 | 43.4122
2.8597 | 86.8229 | 28.8417 | 64.0283 | 3.0397 | 78.4988 | 43.4115
2.8609 | 86.8216 | 28.8417 | 64.0278 | 3.0384 | 78.4981 | 43.4108
2.8621 | 86.8203 | 29.0246 | 63.8445 | 3.0371 | 78.3145 | 43.4101
2.8621 | 86.8203 | 28.9637 | 63.9054 | 3.0371 | 78.3754 | 43.4101
2.8633 | 86.8188 | 28.9637 | 63.9049 | 3.0358 | 78.3747 | 43.4094
2.8645 | 86.8175 | 28.7198 | 64.1484 | 3.0345 | 78.618 | 43.4088
2.8645 | 86.8175 | 28.9027 | 63.9655 | 3.0345 | 78.4351 | 43.4088
2.8656 | 86.8162 | 28.8417 | 64.026 | 3.0332 | 78.4954 | 43.4081
2.8668 | 86.9171 | 28.9637 | 63.9377 | 3.0355 | 78.4239 | 43.4586
2.8668 | 86.8149 | 28.7198 | 64.1475 | 3.0319 | 78.6166 | 43.4074
2.8681 | 86.9157 | 28.7807 | 64.1202 | 3.0342 | 78.6062 | 43.4579
2.8692 | 86.9144 | 28.8417 | 64.0588 | 3.0329 | 78.5445 | 43.4572
2.8692 | 86.9144 | 28.9637 | 63.9368 | 3.0329 | 78.4225 | 43.4572
2.8704 | 86.9131 | 29.0246 | 63.8754 | 3.0316 | 78.3609 | 43.4565
2.8715 | 87.0396 | 28.9637 | 63.9785 | 3.0348 | 78.4851 | 43.5198
2.8728 | 87.0382 | 29.2076 | 63.7341 | 3.0334 | 78.2405 | 43.5191
2.8728 | 87.0382 | 28.9637 | 63.978 | 3.0334 | 78.4844 | 43.5191
2.8739 | 87.0368 | 28.8417 | 64.0996 | 3.0321 | 78.6057 | 43.5184
2.8751 | 87.0355 | 28.9637 | 63.9771 | 3.0309 | 78.483 | 43.5177
2.8763 | 87.1364 | 29.0246 | 63.9499 | 3.0331 | 78.4726 | 43.5682
2.8775 | 87.135 | 28.7807 | 64.1933 | 3.0318 | 78.7158 | 43.5675
2.8775 | 87.135 | 28.9637 | 64.0103 | 3.0318 | 78.5328 | 43.5675
2.8787 | 87.1337 | 28.5978 | 64.3758 | 3.0305 | 78.898 | 43.5668
2.8787 | 87.1337 | 28.6588 | 64.3148 | 3.0305 | 78.837 | 43.5668
2.8798 | 87.2346 | 28.7807 | 64.2265 | 3.0328 | 78.7656 | 43.6173
2.881 | 87.2333 | 28.7807 | 64.2261 | 3.0315 | 78.7649 | 43.6166
2.8823 | 87.2319 | 28.6588 | 64.3475 | 3.0302 | 78.8861 | 43.6159
2.8823 | 87.2319 | 28.9027 | 64.1036 | 3.0302 | 78.6422 | 43.6159
2.8834 | 87.2305 | 28.8417 | 64.1641 | 3.0289 | 78.7026 | 43.6153
2.8846 | 87.2292 | 28.7198 | 64.2856 | 3.0276 | 78.8238 | 43.6146
2.8857 | 87.2279 | 28.7198 | 64.2852 | 3.0264 | 78.8231 | 43.6139
2.8857 | 87.2279 | 28.6588 | 64.3462 | 3.0264 | 78.8841 | 43.6139
2.887 | 87.2264 | 28.7807 | 64.2238 | 3.025 | 78.7615 | 43.6132
2.8881 | 87.2251 | 28.4149 | 64.5891 | 3.0237 | 79.1267 | 43.6126
2.8893 | 87.3516 | 28.8417 | 64.2045 | 3.0269 | 78.7631 | 43.6758
2.8893 | 87.2238 | 28.7807 | 64.2229 | 3.0225 | 78.7602 | 43.6119
2.8906 | 87.3502 | 28.8417 | 64.204 | 3.0256 | 78.7624 | 43.6751
2.8906 | 87.2224 | 28.9637 | 64.0394 | 3.0211 | 78.5765 | 43.6112
2.8929 | 87.3475 | 29.0246 | 64.0202 | 3.023 | 78.5782 | 43.6738
2.8929 | 87.3475 | 28.7198 | 64.325 | 3.023 | 78.883 | 43.6738
2.894 | 87.3462 | 28.9637 | 64.0807 | 3.0218 | 78.6384 | 43.6731
2.8953 | 87.3448 | 28.7198 | 64.3241 | 3.0204 | 78.8816 | 43.6724
2.8953 | 87.2169 | 28.9027 | 64.0986 | 3.016 | 78.6348 | 43.6085
2.8965 | 87.2156 | 28.9027 | 64.0982 | 3.0148 | 78.6341 | 43.6078
2.8965 | 87.2156 | 28.9027 | 64.0982 | 3.0148 | 78.6341 | 43.6078
2.8976 | 87.3421 | 28.9637 | 64.0793 | 3.0179 | 78.6363 | 43.671
2.8988 | 87.3407 | 28.9637 | 65.0789 | 3.0166 | 79.6357 | 43.6704
2.8988 | 87.3407 | 28.7807 | 64.2619 | 3.0166 | 78.8187 | 43.6704
2.9 | 87.3393 | 29.0856 | 63.9565 | 3.0153 | 78.5131 | 43.6697
2.9012 | 87.338 | 28.8417 | 64.2 | 3.0141 | 78.7563 | 43.669
2.9012 | 87.338 | 28.8417 | 64.2 | 3.0141 | 78.7563 | 43.669
2.9024 | 87.4389 | 28.7198 | 64.3555 | 3.0163 | 78.9287 | 43.7195
2.9035 | 87.4376 | 28.9027 | 64.1722 | 3.0151 | 78.7451 | 43.7188
2.9048 | 87.4361 | 28.9637 | 64.1107 | 3.0137 | 78.6834 | 43.7181
2.9048 | 87.4361 | 28.8417 | 64.2327 | 3.0137 | 78.8054 | 43.7181
2.9059 | 87.537 | 28.7198 | 65.3882 | 3.016 | 79.9777 | 43.7685
2.9071 | 87.5357 | 28.6588 | 64.4488 | 3.0147 | 79.0381 | 43.7679
2.9082 | 87.5344 | 28.9027 | 64.2044 | 3.0135 | 78.7935 | 43.7672
2.9082 | 87.5344 | 28.6588 | 64.4483 | 3.0135 | 79.0374 | 43.7672
2.9095 | 87.533 | 28.9027 | 64.204 | 3.0122 | 78.7928 | 43.7665
2.9107 | 87.5316 | 28.7198 | 64.3864 | 3.0109 | 78.975 | 43.7658
2.9107 | 87.5316 | 28.5368 | 64.5694 | 3.0109 | 79.158 | 43.7658
2.9118 | 87.5303 | 28.5978 | 64.508 | 3.0097 | 79.0963 | 43.7651
2.913 | 87.5289 | 28.5978 | 64.5075 | 3.0084 | 79.0957 | 43.7645
2.9142 | 87.6553 | 28.5978 | 64.5496 | 3.0115 | 79.1589 | 43.8277
2.9142 | 87.6553 | 28.7198 | 64.4276 | 3.0115 | 79.0369 | 43.8277
2.9166 | 87.6526 | 28.7198 | 64.4267 | 3.009 | 79.0355 | 43.8263
2.9178 | 87.6512 | 28.4759 | 64.6702 | 3.0076 | 79.2787 | 43.8256
2.9178 | 87.6512 | 28.4149 | 64.7312 | 3.0076 | 79.3397 | 43.8256
2.919 | 87.6499 | 28.4149 | 64.7307 | 3.0064 | 79.339 | 43.8249
2.9201 | 87.6485 | 28.3539 | 64.7913 | 3.0051 | 79.3994 | 43.8243
2.9213 | 87.6472 | 28.4149 | 64.7298 | 3.0039 | 79.3377 | 43.8236
2.9213 | 87.6472 | 28.4759 | 64.6688 | 3.0039 | 79.2767 | 43.8236
2.9225 | 87.6458 | 28.3539 | 64.7904 | 3.0026 | 79.398 | 43.8229
2.9237 | 87.6444 | 28.3539 | 64.7899 | 3.0013 | 79.3973 | 43.8222
2.9237 | 87.7466 | 28.4759 | 64.702 | 3.0048 | 79.3264 | 43.8733
2.9249 | 87.7453 | 28.4759 | 64.7015 | 3.0036 | 79.3257 | 43.8726
2.926 | 87.744 | 28.293 | 64.884 | 3.0023 | 79.508 | 43.872
2.926 | 87.744 | 28.3539 | 64.8231 | 3.0023 | 79.4471 | 43.872
2.9273 | 87.7425 | 28.3539 | 64.8226 | 3.001 | 79.4464 | 43.8713
2.9284 | 87.7412 | 28.3539 | 64.8222 | 2.9998 | 79.4457 | 43.8706
2.9296 | 87.7398 | 28.4759 | 64.6997 | 2.9986 | 79.323 | 43.8699
2.9296 | 87.8421 | 28.3539 | 64.8558 | 3.002 | 79.4961 | 43.921
2.9308 | 87.8407 | 28.171 | 65.0382 | 3.0008 | 79.6784 | 43.9204
2.932 | 87.7371 | 28.0491 | 65.1256 | 2.996 | 79.7484 | 43.8685
2.9332 | 87.838 | 28.232 | 64.9763 | 2.9982 | 79.616 | 43.919
2.9332 | 87.838 | 28.232 | 64.9763 | 2.9982 | 79.616 | 43.919
2.9343 | 87.8366 | 27.8661 | 65.3418 | 2.997 | 79.9812 | 43.9183
2.9355 | 87.8353 | 27.9271 | 65.2803 | 2.9958 | 79.9195 | 43.9176
2.9355 | 87.8353 | 28.0491 | 65.1583 | 2.9958 | 79.7975 | 43.9176
2.9367 | 87.9616 | 28.11 | 65.1395 | 2.9988 | 79.7998 | 43.9808
2.9379 | 87.9603 | 27.9881 | 64.261 | 2.9976 | 78.921 | 43.9801
2.9391 | 87.9589 | 28.0491 | 65.1995 | 2.9963 | 79.8594 | 43.9795
2.9391 | 87.9589 | 27.9881 | 65.2605 | 2.9963 | 79.9204 | 43.9795
2.9402 | 87.9576 | 27.8661 | 65.3821 | 2.9951 | 80.0417 | 43.9788
2.9415 | 87.9561 | 28.0491 | 65.1986 | 2.9938 | 79.858 | 43.9781
2.9415 | 87.9561 | 28.4149 | 64.8328 | 2.9938 | 79.4922 | 43.9781
2.9426 | 87.9548 | 28.232 | 65.0153 | 2.9926 | 79.6744 | 43.9774
2.9438 | 87.9535 | 28.171 | 65.0758 | 2.9913 | 79.7347 | 43.9767
2.9438 | 87.9535 | 28.0491 | 65.1977 | 2.9913 | 79.8566 | 43.9767
2.945 | 87.952 | 28.232 | 65.0143 | 2.99 | 79.673 | 43.976
2.9462 | 88.0529 | 28.232 | 65.048 | 2.9923 | 79.7234 | 44.0264
2.9474 | 88.0515 | 28.232 | 65.0475 | 2.9911 | 79.7228 | 44.0258
2.9485 | 88.0502 | 28.4759 | 64.8032 | 2.9898 | 79.4782 | 44.0251
2.9485 | 88.0502 | 28.293 | 64.9861 | 2.9898 | 79.6611 | 44.0251
2.9498 | 88.0488 | 28.293 | 64.9856 | 2.9885 | 79.6604 | 44.0244
2.9498 | 88.0488 | 28.3539 | 64.9247 | 2.9885 | 79.5995 | 44.0244
2.9509 | 88.0474 | 28.293 | 64.9851 | 2.9873 | 79.6597 | 44.0237
2.9521 | 88.1483 | 28.171 | 65.1408 | 2.9895 | 79.8321 | 44.0741
2.9533 | 88.1469 | 28.232 | 65.0793 | 2.9883 | 79.7705 | 44.0735
2.9533 | 88.1469 | 28.171 | 65.1403 | 2.9883 | 79.8315 | 44.0735
2.9545 | 88.1455 | 28.0491 | 65.2617 | 2.987 | 79.9526 | 44.0727
2.9557 | 88.2719 | 28.232 | 65.121 | 2.9901 | 79.8329 | 44.1359
2.9557 | 88.2719 | 28.171 | 65.182 | 2.9901 | 79.8939 | 44.1359
2.9568 | 88.1428 | 28.11 | 65.1999 | 2.9846 | 79.8904 | 44.0714
2.958 | 88.2692 | 28.3539 | 64.9982 | 2.9877 | 79.7097 | 44.1346
2.9592 | 88.2678 | 28.0491 | 65.3025 | 2.9864 | 80.0138 | 44.1339
2.9604 | 88.2664 | 28.171 | 65.1801 | 2.9851 | 79.8912 | 44.1332
2.9604 | 88.2664 | 28.0491 | 65.302 | 2.9851 | 80.0131 | 44.1332
2.9616 | 88.2651 | 28.232 | 65.1187 | 2.9839 | 79.8295 | 44.1325
2.9627 | 88.2637 | 28.3539 | 64.9963 | 2.9827 | 79.707 | 44.1319
2.964 | 88.2623 | 28.171 | 65.1788 | 2.9814 | 79.8891 | 44.1311
2.964 | 88.2623 | 28.232 | 65.1178 | 2.9814 | 79.8281 | 44.1311
2.9651 | 88.3631 | 28.4759 | 64.9075 | 2.9836 | 79.6347 | 44.1816
2.9663 | 88.3618 | 28.4759 | 64.907 | 2.9824 | 79.634 | 44.1809
2.9663 | 88.3618 | 28.232 | 65.1509 | 2.9824 | 79.8779 | 44.1809
2.9675 | 88.3604 | 28.3539 | 65.0286 | 2.9812 | 79.7553 | 44.1802
2.9687 | 88.359 | 28.3539 | 65.0281 | 2.9799 | 79.7546 | 44.1795
2.9699 | 88.3576 | 28.11 | 65.2715 | 2.9787 | 79.9978 | 44.1788
2.971 | 88.4585 | 28.293 | 65.1222 | 2.9809 | 79.8652 | 44.2292
2.971 | 88.3563 | 28.232 | 65.1491 | 2.9775 | 79.8751 | 44.1781
2.9723 | 88.3548 | 28.0491 | 65.3315 | 2.9762 | 80.0573 | 44.1774
2.9734 | 88.3535 | 28.171 | 65.2092 | 2.975 | 79.9347 | 44.1767
2.9746 | 88.4543 | 28.3539 | 65.0599 | 2.9772 | 79.8023 | 44.2272
2.9746 | 88.4543 | 28.293 | 65.1208 | 2.9772 | 79.8632 | 44.2272
2.9758 | 88.453 | 28.5368 | 64.8765 | 2.976 | 79.6187 | 44.2265
2.9758 | 88.453 | 28.4759 | 64.9374 | 2.976 | 79.6796 | 44.2265
2.977 | 88.4515 | 28.4149 | 64.9979 | 2.9747 | 79.7399 | 44.2258
2.9782 | 88.4502 | 28.3539 | 65.0585 | 2.9735 | 79.8002 | 44.2251
2.9793 | 88.6787 | 28.232 | 65.2566 | 2.98 | 80.0363 | 44.3393
2.9793 | 88.6787 | 28.293 | 65.1956 | 2.98 | 79.9753 | 44.3393
2.9805 | 88.6773 | 28.3539 | 65.1342 | 2.9788 | 79.9138 | 44.3387
2.9817 | 88.6759 | 28.4759 | 65.0117 | 2.9775 | 79.7911 | 44.338
2.9829 | 88.6746 | 28.4149 | 65.0723 | 2.9763 | 79.8514 | 44.3373
2.9829 | 88.6746 | 28.4759 | 65.0113 | 2.9763 | 79.7904 | 44.3373
2.9841 | 88.6732 | 28.3539 | 65.1328 | 2.9751 | 79.9117 | 44.3366
2.9852 | 88.7995 | 28.3539 | 65.1749 | 2.9782 | 79.9749 | 44.3998
2.9865 | 88.7981 | 28.3539 | 65.1745 | 2.9769 | 79.9742 | 44.3991
2.9865 | 88.9003 | 28.3539 | 65.2085 | 2.9803 | 80.0252 | 44.4501
2.9876 | 88.7968 | 28.171 | 65.3569 | 2.9757 | 80.1564 | 44.3984
2.9888 | 88.7954 | 28.232 | 65.2955 | 2.9745 | 80.0947 | 44.3977
2.9888 | 88.7954 | 28.4149 | 65.1126 | 2.9745 | 79.9118 | 44.3977
2.99 | 88.8962 | 28.4149 | 65.1462 | 2.9767 | 79.9622 | 44.4481
2.9912 | 88.8948 | 28.4149 | 65.1457 | 2.9754 | 79.9615 | 44.4474
2.9924 | 88.8934 | 28.232 | 65.3281 | 2.9742 | 80.1437 | 44.4467
2.9924 | 88.8934 | 28.232 | 65.3281 | 2.9742 | 80.1437 | 44.4467
2.9935 | 88.892 | 28.232 | 65.3277 | 2.973 | 80.143 | 44.446
2.9947 | 88.8907 | 28.232 | 65.3272 | 2.9718 | 80.1423 | 44.4453
2.9947 | 88.8907 | 28.4149 | 65.1443 | 2.9718 | 79.9594 | 44.4453
2.9959 | 88.8892 | 28.3539 | 65.2048 | 2.9705 | 80.0197 | 44.4446
2.9971 | 88.8879 | 28.171 | 65.3873 | 2.9693 | 80.2019 | 44.4439
2.9983 | 88.9887 | 28.293 | 65.2989 | 2.9715 | 80.1303 | 44.4943
2.9983 | 88.9887 | 28.11 | 65.4819 | 2.9715 | 80.3133 | 44.4943
2.9995 | 88.9872 | 28.11 | 65.4814 | 2.9703 | 80.3126 | 44.4936
3.0007 | 88.9859 | 28.232 | 65.359 | 2.9691 | 80.1899 | 44.4929
3.0018 | 88.9845 | 27.9881 | 65.6024 | 2.9679 | 80.4332 | 44.4923
3.0018 | 88.9845 | 28.293 | 65.2975 | 2.9679 | 80.1283 | 44.4923
3.003 | 89.1108 | 28.293 | 65.3396 | 2.9709 | 80.1914 | 44.5554
3.0042 | 88.9817 | 28.232 | 65.3576 | 2.9654 | 80.1879 | 44.4909
3.0042 | 88.9817 | 28.232 | 65.3576 | 2.9654 | 80.1879 | 44.4909
3.0054 | 88.9804 | 28.4149 | 65.1742 | 2.9642 | 80.0043 | 44.4902
3.0066 | 88.979 | 28.293 | 65.2957 | 2.963 | 80.1255 | 44.4895
3.0077 | 89.1053 | 28.4149 | 65.2159 | 2.9661 | 80.0668 | 44.5527
3.0077 | 88.9777 | 28.232 | 65.3562 | 2.9618 | 80.1858 | 44.4888
3.009 | 89.1039 | 28.4149 | 65.2154 | 2.9648 | 80.066 | 44.5519
3.0101 | 89.1025 | 28.232 | 65.3978 | 2.9636 | 80.2483 | 44.5513
3.0101 | 89.1025 | 28.3539 | 65.2759 | 2.9636 | 80.1264 | 44.5513
3.0113 | 89.1012 | 28.293 | 65.3364 | 2.9624 | 80.1866 | 44.5506
3.0125 | 89.0998 | 28.3539 | 65.275 | 2.9612 | 80.125 | 44.5499
3.0125 | 89.2019 | 28.4149 | 65.2481 | 2.9646 | 80.1151 | 44.601
3.0137 | 89.0984 | 28.5978 | 65.0307 | 2.9599 | 79.8804 | 44.5492
3.0149 | 89.097 | 28.4759 | 65.1521 | 2.9588 | 80.0016 | 44.5485
3.016 | 89.0956 | 28.293 | 65.3345 | 2.9576 | 80.1838 | 44.5478
3.016 | 89.1978 | 28.293 | 65.3686 | 2.961 | 80.2349 | 44.5989
3.0172 | 89.1964 | 28.293 | 65.3681 | 2.9598 | 80.2342 | 44.5982
3.0172 | 89.0943 | 28.232 | 65.3951 | 2.9564 | 80.2441 | 44.5471
3.0184 | 89.0928 | 28.232 | 65.3946 | 2.9551 | 80.2434 | 44.5464
3.0196 | 89.0915 | 28.232 | 65.3942 | 2.9539 | 80.2427 | 44.5457
3.0196 | 89.1936 | 28.171 | 65.4892 | 2.9573 | 80.3548 | 44.5968
3.0208 | 89.1922 | 28.11 | 65.5497 | 2.9561 | 80.4151 | 44.5961
3.0219 | 89.1909 | 28.232 | 65.4273 | 2.9549 | 80.2924 | 44.5954
3.0232 | 89.1894 | 28.293 | 65.3658 | 2.9537 | 80.2307 | 44.5947
3.0232 | 89.1894 | 28.3539 | 65.3049 | 2.9537 | 80.1698 | 44.5947
3.0243 | 89.1881 | 28.293 | 65.3654 | 2.9525 | 80.23 | 44.594
3.0243 | 89.1881 | 28.232 | 65.4264 | 2.9525 | 80.291 | 44.594
3.0267 | 89.2874 | 28.171 | 65.5205 | 2.9534 | 80.4017 | 44.6437
3.0267 | 89.2874 | 28.293 | 65.3985 | 2.9534 | 80.2797 | 44.6437
3.0267 | 89.2874 | 28.11 | 65.5815 | 2.9534 | 80.4627 | 44.6437
3.0291 | 89.2847 | 28.232 | 65.4586 | 2.9511 | 80.3393 | 44.6423
3.0302 | 89.4109 | 28.4149 | 65.3177 | 2.9541 | 80.2196 | 44.7055
3.0315 | 89.4095 | 28.171 | 65.5612 | 2.9529 | 80.4627 | 44.7047
3.0315 | 89.4095 | 28.11 | 65.6222 | 2.9529 | 80.5237 | 44.7047
3.0326 | 89.4081 | 28.3539 | 65.3778 | 2.9517 | 80.2792 | 44.7041
3.0338 | 89.4068 | 28.171 | 65.5603 | 2.9505 | 80.4614 | 44.7034
3.0338 | 89.4068 | 28.0491 | 65.6822 | 2.9505 | 80.5833 | 44.7034
3.035 | 89.4054 | 28.4149 | 65.3159 | 2.9493 | 80.2168 | 44.7027
3.0362 | 89.404 | 28.293 | 65.4373 | 2.9481 | 80.338 | 44.702
3.0374 | 89.5047 | 28.293 | 65.4709 | 2.9503 | 80.3883 | 44.7523
3.0374 | 89.4026 | 27.9881 | 65.7418 | 2.9469 | 80.6422 | 44.7013
3.0385 | 89.5033 | 28.171 | 65.5924 | 2.9491 | 80.5097 | 44.7517
3.0385 | 89.5033 | 28.3539 | 65.4095 | 2.9491 | 80.3268 | 44.7517
3.0397 | 89.502 | 28.293 | 65.47 | 2.9479 | 80.387 | 44.751
3.0409 | 89.5005 | 28.4149 | 65.3476 | 2.9467 | 80.2644 | 44.7503
3.0421 | 89.4992 | 28.5368 | 65.2253 | 2.9455 | 80.1418 | 44.7496
3.0421 | 89.4992 | 28.5978 | 65.1643 | 2.9455 | 80.0808 | 44.7496
3.0433 | 89.4978 | 28.4149 | 65.3467 | 2.9443 | 80.263 | 44.7489
3.0444 | 89.4964 | 28.7807 | 64.9804 | 2.9431 | 79.8965 | 44.7482
3.0444 | 89.5985 | 28.5368 | 65.2584 | 2.9465 | 80.1915 | 44.7993
3.0457 | 89.5971 | 28.5978 | 65.1969 | 2.9453 | 80.1297 | 44.7985
3.0468 | 89.5957 | 28.4759 | 65.3183 | 2.9441 | 80.251 | 44.7979
3.0468 | 89.5957 | 28.3539 | 65.4403 | 2.9441 | 80.373 | 44.7979
3.048 | 89.5943 | 28.7198 | 65.074 | 2.9429 | 80.0064 | 44.7972
3.0492 | 89.593 | 28.5978 | 65.1955 | 2.9417 | 80.1277 | 44.7965
3.0504 | 89.5915 | 28.5978 | 65.195 | 2.9405 | 80.127 | 44.7958
3.0504 | 89.5915 | 28.7807 | 65.0121 | 2.9405 | 79.9441 | 44.7958
3.0516 | 89.5902 | 28.7198 | 65.0726 | 2.9393 | 80.0043 | 44.7951
3.0527 | 89.7164 | 28.7198 | 65.1147 | 2.9423 | 80.0674 | 44.8582
3.0527 | 89.5888 | 28.7198 | 65.0721 | 2.9382 | 80.0036 | 44.7944
3.054 | 89.5873 | 28.5978 | 65.1936 | 2.9369 | 80.1249 | 44.7937
3.0551 | 89.7136 | 28.6588 | 65.1747 | 2.9399 | 80.127 | 44.8568
3.0551 | 89.7136 | 28.7807 | 65.0528 | 2.9399 | 80.0051 | 44.8568
3.0563 | 89.7122 | 28.7198 | 65.1133 | 2.9388 | 80.0653 | 44.8561
3.0575 | 89.8129 | 28.7807 | 65.0859 | 2.9409 | 80.0548 | 44.9065
3.0575 | 89.8129 | 28.4149 | 65.4517 | 2.9409 | 80.4206 | 44.9065
3.0587 | 89.8115 | 28.5368 | 65.3294 | 2.9397 | 80.2979 | 44.9057
3.0599 | 89.8101 | 28.9637 | 65.902 | 2.9385 | 80.8704 | 44.9051
3.0599 | 89.8101 | 28.7198 | 65.1459 | 2.9385 | 80.1143 | 44.9051
3.061 | 89.8087 | 28.7198 | 65.1454 | 2.9374 | 80.1136 | 44.9044
3.0622 | 89.9095 | 28.6588 | 65.24 | 2.9396 | 80.2249 | 44.9547
3.0634 | 89.908 | 28.7807 | 65.1176 | 2.9383 | 80.1023 | 44.954
3.0634 | 89.908 | 28.9027 | 64.9956 | 2.9383 | 79.9803 | 44.954
3.0646 | 89.9066 | 28.6588 | 65.2391 | 2.9372 | 80.2235 | 44.9533
3.0658 | 89.9053 | 28.8417 | 65.0557 | 2.936 | 80.0399 | 44.9526
3.0658 | 89.9053 | 28.9027 | 64.9947 | 2.936 | 79.9789 | 44.9526
3.0669 | 90.0315 | 28.7807 | 65.1588 | 2.939 | 80.164 | 45.0157
3.0682 | 90.03 | 28.9027 | 65.0363 | 2.9378 | 80.0413 | 45.015
3.0693 | 89.9011 | 28.9027 | 64.9933 | 2.9324 | 79.9768 | 44.9505
3.0693 | 90.0287 | 28.9027 | 66.0359 | 2.9366 | 81.0406 | 45.0143
3.0705 | 90.0273 | 28.6588 | 66.2793 | 2.9354 | 81.2838 | 45.0136
3.0717 | 90.0259 | 28.6588 | 65.2788 | 2.9343 | 80.2832 | 45.013
3.0717 | 90.0259 | 28.9027 | 66.0349 | 2.9343 | 81.0393 | 45.013
3.0729 | 90.0245 | 28.6588 | 65.2784 | 2.9331 | 80.2824 | 45.0122
3.0741 | 90.0231 | 28.9027 | 65.034 | 2.9319 | 80.0378 | 45.0115
3.0741 | 90.0231 | 28.8417 | 65.095 | 2.9319 | 80.0988 | 45.0115
3.0752 | 90.1238 | 28.4149 | 65.5554 | 2.9341 | 80.576 | 45.0619
3.0752 | 90.0217 | 28.7198 | 65.2164 | 2.9307 | 80.2201 | 45.0109
3.0764 | 90.0203 | 28.5978 | 66.338 | 2.9296 | 81.3414 | 45.0102
3.0776 | 90.121 | 28.4149 | 65.5544 | 2.9317 | 80.5746 | 45.0605
3.0788 | 90.1196 | 28.4149 | 65.554 | 2.9305 | 80.5739 | 45.0598
3.0788 | 90.0175 | 28.4149 | 65.5199 | 2.9272 | 80.5229 | 45.0088
3.08 | 90.1182 | 28.7807 | 66.1877 | 2.9294 | 81.2074 | 45.0591
3.08 | 90.1182 | 28.4759 | 65.4925 | 2.9294 | 80.5122 | 45.0591
3.0812 | 90.0147 | 28.7198 | 65.2141 | 2.9248 | 80.2165 | 45.0073
3.0824 | 90.1154 | 28.293 | 65.6745 | 2.927 | 80.6937 | 45.0577
3.0835 | 90.114 | 28.4759 | 65.4911 | 2.9258 | 80.5101 | 45.057
3.0835 | 90.114 | 28.232 | 65.735 | 2.9258 | 80.754 | 45.057
3.0847 | 90.1126 | 28.4149 | 65.5516 | 2.9247 | 80.5704 | 45.0563
3.0847 | 90.1126 | 28.4759 | 65.4906 | 2.9247 | 80.5094 | 45.0563
3.0859 | 90.2132 | 28.4759 | 66.5242 | 2.9268 | 81.5597 | 45.1066
3.0871 | 90.2119 | 28.4759 | 65.5237 | 2.9256 | 80.559 | 45.1059
3.0871 | 90.2119 | 28.5368 | 65.4628 | 2.9256 | 80.4981 | 45.1059
3.0883 | 90.2105 | 28.7807 | 65.2185 | 2.9245 | 80.2535 | 45.1052
3.0894 | 90.2091 | 28.5978 | 65.4009 | 2.9233 | 80.4358 | 45.1046
3.0907 | 90.2077 | 28.5368 | 65.4614 | 2.9221 | 80.496 | 45.1038
3.0907 | 90.2077 | 28.5978 | 65.4004 | 2.9221 | 80.435 | 45.1038
3.0918 | 90.2063 | 28.4149 | 65.5829 | 2.921 | 80.6172 | 45.1031
3.0918 | 90.2063 | 28.4149 | 65.5829 | 2.921 | 80.6172 | 45.1031
3.093 | 90.2049 | 28.4149 | 65.5824 | 2.9198 | 80.6166 | 45.1025
3.0942 | 90.2035 | 28.4759 | 66.5209 | 2.9187 | 81.5549 | 45.1018
3.0954 | 90.2021 | 28.5368 | 65.4596 | 2.9175 | 80.4932 | 45.101
3.0954 | 90.3296 | 28.7198 | 65.3191 | 2.9216 | 80.374 | 45.1648
3.0954 | 90.3296 | 28.8417 | 65.1972 | 2.9216 | 80.2521 | 45.1648
3.0977 | 90.3269 | 28.9637 | 65.0743 | 2.9193 | 80.1287 | 45.1634
3.0977 | 90.3269 | 28.6588 | 66.3792 | 2.9193 | 81.4336 | 45.1634
3.0989 | 90.3255 | 28.7198 | 65.3177 | 2.9182 | 80.372 | 45.1628
3.1001 | 90.324 | 28.7807 | 65.2563 | 2.917 | 80.3103 | 45.162
3.1001 | 90.4261 | 28.6588 | 65.4122 | 2.9202 | 80.4832 | 45.213
3.1013 | 90.4247 | 28.6588 | 66.4118 | 2.9191 | 81.4826 | 45.2124
3.1025 | 90.4233 | 28.5978 | 65.4723 | 2.918 | 80.5429 | 45.2117
3.1025 | 90.4233 | 28.7198 | 66.3503 | 2.918 | 81.4209 | 45.2117
3.1037 | 90.4219 | 28.8417 | 65.2279 | 2.9167 | 80.2982 | 45.2109
3.1049 | 90.4205 | 28.7198 | 65.3494 | 2.9156 | 80.4194 | 45.2102
3.106 | 90.4191 | 28.7807 | 65.288 | 2.9145 | 80.3579 | 45.2096
3.1072 | 90.4177 | 28.5978 | 65.4704 | 2.9133 | 80.5401 | 45.2089
3.1072 | 90.5198 | 28.6588 | 65.4435 | 2.9166 | 80.5301 | 45.2599
3.1084 | 90.5183 | 28.7807 | 65.3211 | 2.9154 | 80.4075 | 45.2592
3.1084 | 90.5183 | 28.5368 | 65.565 | 2.9154 | 80.6514 | 45.2592
3.1096 | 90.5169 | 28.7198 | 65.3815 | 2.9143 | 80.4677 | 45.2585
3.1108 | 90.5155 | 28.7807 | 65.3201 | 2.9131 | 80.4061 | 45.2578
3.1119 | 90.5142 | 28.8417 | 65.2587 | 2.912 | 80.3444 | 45.2571
3.1119 | 90.5142 | 28.8417 | 65.2587 | 2.912 | 80.3444 | 45.2571
3.1132 | 90.5127 | 28.9027 | 66.1972 | 2.9108 | 81.2827 | 45.2564
3.1143 | 90.5113 | 28.5368 | 65.5626 | 2.9097 | 80.6479 | 45.2557
3.1155 | 90.51 | 28.4149 | 65.6841 | 2.9085 | 80.7691 | 45.255
3.1155 | 90.51 | 28.9027 | 65.1963 | 2.9085 | 80.2813 | 45.255
3.1167 | 90.6361 | 28.7198 | 65.4212 | 2.9115 | 80.5273 | 45.3181
3.1179 | 90.6346 | 28.5978 | 66.5427 | 2.9103 | 81.6485 | 45.3173
3.1179 | 90.6346 | 28.4759 | 65.6646 | 2.9103 | 80.7704 | 45.3173
3.1191 | 90.6333 | 28.6588 | 65.4813 | 2.9092 | 80.5868 | 45.3166
3.1202 | 90.6319 | 28.5368 | 65.6028 | 2.908 | 80.7081 | 45.3159
3.1214 | 90.6305 | 28.5978 | 65.5414 | 2.9069 | 80.6465 | 45.3153
3.1214 | 90.6305 | 28.7198 | 65.4194 | 2.9069 | 80.5245 | 45.3153
3.1226 | 90.629 | 28.5978 | 65.5409 | 2.9057 | 80.6457 | 45.3145
3.1226 | 90.629 | 28.3539 | 65.7848 | 2.9057 | 80.8896 | 45.3145
3.1238 | 90.8317 | 28.3539 | 65.8523 | 2.9111 | 80.9909 | 45.4158
3.125 | 90.8303 | 28.5978 | 65.608 | 2.91 | 80.7464 | 45.4152
3.125 | 90.8303 | 28.6588 | 66.547 | 2.91 | 81.6854 | 45.4152
3.1261 | 90.8289 | 28.7807 | 66.4246 | 2.9088 | 81.5628 | 45.4145
3.1274 | 90.955 | 28.7198 | 65.5275 | 2.9117 | 80.6867 | 45.4775
3.1274 | 90.8275 | 28.6588 | 65.546 | 2.9076 | 80.6839 | 45.4137
3.1285 | 90.9536 | 28.9027 | 65.3442 | 2.9106 | 80.5031 | 45.4768
3.1297 | 90.9522 | 28.7198 | 66.5266 | 2.9095 | 81.6853 | 45.4761
3.1297 | 90.9522 | 28.6588 | 65.5876 | 2.9095 | 80.7463 | 45.4761
3.1309 | 90.9507 | 28.5368 | 65.7091 | 2.9083 | 80.8676 | 45.4754
3.1321 | 90.9493 | 28.6588 | 65.5866 | 2.9071 | 80.7449 | 45.4747
3.1333 | 90.948 | 28.5368 | 65.7082 | 2.906 | 80.8662 | 45.474
3.1344 | 90.9466 | 28.4759 | 65.7686 | 2.9049 | 80.9264 | 45.4733
3.1344 | 90.9466 | 28.5368 | 65.7077 | 2.9049 | 80.8655 | 45.4733
3.1357 | 90.9451 | 28.7807 | 65.4633 | 2.9037 | 80.6209 | 45.4726
3.1357 | 90.9451 | 28.7198 | 65.5242 | 2.9037 | 80.6818 | 45.4726
3.1368 | 90.9437 | 28.7198 | 65.5238 | 2.9026 | 80.6811 | 45.4719
3.1368 | 90.9437 | 28.4759 | 65.7677 | 2.9026 | 80.925 | 45.4719
3.1392 | 90.941 | 28.4759 | 65.7668 | 2.9003 | 80.9236 | 45.4705
3.1392 | 90.941 | 28.5978 | 65.6449 | 2.9003 | 80.8017 | 45.4705
3.1416 | 90.9381 | 28.6588 | 65.5829 | 2.898 | 80.7393 | 45.4691
3.1416 | 90.9381 | 28.7807 | 65.461 | 2.898 | 80.6174 | 45.4691
3.1427 | 90.9367 | 28.3539 | 65.8873 | 2.8969 | 81.0435 | 45.4684
3.1439 | 91.0373 | 28.5978 | 65.677 | 2.899 | 80.8499 | 45.5187
3.1451 | 91.0359 | 28.5368 | 65.7375 | 2.8978 | 80.9101 | 45.5179
3.1463 | 91.0345 | 28.3539 | 65.9199 | 2.8967 | 81.0923 | 45.5172
3.1463 | 91.0345 | 28.4759 | 65.7979 | 2.8967 | 80.9703 | 45.5172
3.1475 | 91.0331 | 28.5978 | 65.6756 | 2.8956 | 80.8477 | 45.5165
3.1486 | 91.0317 | 28.6588 | 65.6141 | 2.8945 | 80.7861 | 45.5159
3.1486 | 91.1337 | 28.7198 | 65.5871 | 2.8977 | 80.7761 | 45.5669
3.1499 | 91.1322 | 28.6588 | 65.6476 | 2.8966 | 80.8363 | 45.5661
3.1499 | 91.1322 | 28.5978 | 65.7086 | 2.8966 | 80.8973 | 45.5661
3.151 | 91.1308 | 28.4759 | 65.83 | 2.8954 | 81.0185 | 45.5654
3.1522 | 91.1295 | 28.5978 | 66.7077 | 2.8943 | 81.8959 | 45.5647
3.1534 | 91.1281 | 28.5978 | 65.7072 | 2.8932 | 80.8952 | 45.564
3.1534 | 91.1281 | 28.7807 | 65.5243 | 2.8932 | 80.7123 | 45.564
3.1546 | 91.1266 | 28.7198 | 65.5847 | 2.892 | 80.7725 | 45.5633
3.1558 | 91.1252 | 28.6588 | 66.6453 | 2.8909 | 81.8328 | 45.5626
3.1569 | 91.2513 | 28.6588 | 65.6873 | 2.8938 | 80.8959 | 45.6257
3.1569 | 91.2513 | 28.4759 | 65.8702 | 2.8938 | 81.0788 | 45.6257
3.1582 | 91.2498 | 28.5978 | 65.7478 | 2.8927 | 80.9561 | 45.6249
3.1582 | 91.2498 | 28.5368 | 65.8088 | 2.8927 | 81.0171 | 45.6249
3.1593 | 91.3504 | 28.6588 | 65.7203 | 2.8948 | 80.9454 | 45.6752
3.1605 | 91.349 | 28.9027 | 65.476 | 2.8937 | 80.7008 | 45.6745
3.1617 | 91.3476 | 28.6588 | 65.7194 | 2.8926 | 80.944 | 45.6738
3.1617 | 91.3476 | 28.4759 | 66.9023 | 2.8926 | 82.1269 | 45.6738
3.1629 | 91.4481 | 28.5978 | 65.8139 | 2.8946 | 81.0553 | 45.7241
3.1641 | 91.3448 | 28.5368 | 65.8405 | 2.8903 | 81.0646 | 45.6724
3.1652 | 91.4454 | 28.4149 | 65.9959 | 2.8924 | 81.2368 | 45.7227
3.1664 | 91.444 | 28.4759 | 65.9344 | 2.8913 | 81.1751 | 45.722
3.1664 | 91.444 | 28.232 | 67.1783 | 2.8913 | 82.419 | 45.722
3.1676 | 91.4425 | 28.5368 | 65.873 | 2.8901 | 81.1134 | 45.7212
3.1688 | 91.4411 | 28.4759 | 65.9335 | 2.889 | 81.1737 | 45.7206
3.1688 | 91.4411 | 28.3539 | 66.0555 | 2.889 | 81.2957 | 45.7206
3.17 | 91.4397 | 28.4149 | 65.994 | 2.8879 | 81.234 | 45.7199
3.1711 | 91.4383 | 28.7198 | 65.6886 | 2.8868 | 80.9284 | 45.7192
3.1711 | 91.4383 | 28.5978 | 65.8106 | 2.8868 | 81.0504 | 45.7192
3.1724 | 91.4369 | 28.3539 | 66.0541 | 2.8856 | 81.2935 | 45.7184
3.1735 | 91.4355 | 28.5978 | 65.8097 | 2.8845 | 81.0489 | 45.7177
3.1735 | 91.5629 | 28.5978 | 66.8522 | 2.8885 | 82.1127 | 45.7815
3.1747 | 91.5615 | 28.4759 | 65.9736 | 2.8874 | 81.2339 | 45.7808
3.1759 | 91.5601 | 28.3539 | 66.0951 | 2.8863 | 81.3552 | 45.7801
3.1771 | 91.5587 | 28.4759 | 65.9727 | 2.8851 | 81.2324 | 45.7793
3.1771 | 91.5587 | 28.4149 | 66.0337 | 2.8851 | 81.2934 | 45.7793
3.1783 | 91.5573 | 28.171 | 66.2771 | 2.884 | 81.5366 | 45.7786
3.1794 | 91.6578 | 28.293 | 66.1886 | 2.8861 | 81.4649 | 45.8289
3.1806 | 91.6564 | 28.293 | 66.1881 | 2.885 | 81.4642 | 45.8282
3.1806 | 91.6564 | 28.11 | 66.3711 | 2.885 | 81.6472 | 45.8282
3.1818 | 91.655 | 28.232 | 66.2487 | 2.8839 | 81.5245 | 45.8275
3.1818 | 91.655 | 28.232 | 66.2487 | 2.8839 | 81.5245 | 45.8275
3.183 | 91.6536 | 27.9271 | 66.5531 | 2.8828 | 81.8287 | 45.8268
3.1842 | 91.6522 | 28.11 | 66.3697 | 2.8817 | 81.6451 | 45.8261
3.1854 | 91.6507 | 28.0491 | 66.4301 | 2.8805 | 81.7052 | 45.8253
3.1866 | 91.6493 | 28.293 | 66.1858 | 2.8794 | 81.4607 | 45.8247
3.1866 | 91.6493 | 28.171 | 66.3078 | 2.8794 | 81.5827 | 45.8247
3.1877 | 91.6479 | 28.0491 | 66.4292 | 2.8783 | 81.7039 | 45.824
3.1889 | 91.6465 | 28.232 | 66.2458 | 2.8772 | 81.5203 | 45.8233
3.1889 | 91.6465 | 28.293 | 66.1848 | 2.8772 | 81.4593 | 45.8233
3.1889 | 91.6465 | 28.293 | 66.1848 | 2.8772 | 81.4593 | 45.8233
3.1913 | 91.7456 | 28.171 | 66.3399 | 2.8782 | 81.6308 | 45.8728
3.1913 | 91.6436 | 28.232 | 66.2449 | 2.875 | 81.5188 | 45.8218
3.1925 | 91.7442 | 28.171 | 66.3394 | 2.8771 | 81.6301 | 45.8721
3.1936 | 91.6409 | 28.293 | 66.183 | 2.8728 | 81.4564 | 45.8204
3.1936 | 91.7428 | 28.11 | 66.3999 | 2.876 | 81.6904 | 45.8714
3.1949 | 91.7413 | 28.293 | 66.2164 | 2.8748 | 81.5067 | 45.8707
3.196 | 91.7399 | 28.171 | 66.338 | 2.8737 | 81.628 | 45.87
3.1972 | 91.7385 | 27.9881 | 66.5204 | 2.8726 | 81.8102 | 45.8693
3.1972 | 91.7385 | 28.232 | 66.2765 | 2.8726 | 81.5663 | 45.8693
3.1984 | 91.7371 | 28.232 | 66.276 | 2.8715 | 81.5656 | 45.8686
3.1996 | 91.7357 | 28.293 | 66.2146 | 2.8704 | 81.5038 | 45.8678
3.2008 | 91.7343 | 28.293 | 66.2141 | 2.8693 | 81.5031 | 45.8671
3.2008 | 91.7343 | 28.11 | 66.3971 | 2.8693 | 81.6861 | 45.8671
3.2019 | 91.7329 | 28.3539 | 66.1527 | 2.8682 | 81.4415 | 45.8664
3.2019 | 91.7329 | 28.293 | 66.2136 | 2.8682 | 81.5024 | 45.8664
3.2031 | 91.8589 | 27.9881 | 66.5605 | 2.8711 | 81.8703 | 45.9294
3.2043 | 91.8574 | 28.0491 | 66.499 | 2.8699 | 81.8086 | 45.9287
3.2043 | 91.73 | 27.9881 | 66.5176 | 2.866 | 81.8059 | 45.865
3.2055 | 91.856 | 28.232 | 66.3157 | 2.8689 | 81.625 | 45.928
3.2067 | 91.8546 | 28.4149 | 66.1323 | 2.8678 | 81.4414 | 45.9273
3.2078 | 91.8532 | 28.232 | 66.3147 | 2.8667 | 81.6236 | 45.9266
3.2078 | 91.8532 | 28.4149 | 66.1318 | 2.8667 | 81.4407 | 45.9266
3.2091 | 91.9537 | 28.171 | 66.4092 | 2.8687 | 81.7348 | 45.9768
3.2102 | 91.9523 | 28.3539 | 66.2259 | 2.8676 | 81.5512 | 45.9761
3.2114 | 91.9509 | 28.232 | 66.3473 | 2.8665 | 81.6724 | 45.9754
3.2114 | 91.9509 | 28.232 | 66.3473 | 2.8665 | 81.6724 | 45.9754
3.2126 | 91.9494 | 28.293 | 66.2858 | 2.8654 | 81.6107 | 45.9747
3.2126 | 91.9494 | 28.6588 | 65.92 | 2.8654 | 81.2449 | 45.9747
3.2138 | 91.948 | 28.293 | 66.2853 | 2.8643 | 81.61 | 45.974
3.215 | 91.9466 | 28.3539 | 66.224 | 2.8632 | 81.5484 | 45.9733
3.2161 | 91.9452 | 28.232 | 66.3454 | 2.8621 | 81.6696 | 45.9726
3.2161 | 91.9452 | 28.232 | 66.3454 | 2.8621 | 81.6696 | 45.9726
3.2174 | 92.0456 | 28.11 | 66.5009 | 2.8642 | 81.8418 | 46.0228
3.2185 | 92.0442 | 28.232 | 66.3784 | 2.8631 | 81.7191 | 46.0221
3.2185 | 92.0442 | 28.11 | 66.5004 | 2.8631 | 81.8411 | 46.0221
3.2197 | 92.0428 | 28.11 | 66.4999 | 2.862 | 81.8404 | 46.0214
3.2197 | 92.0428 | 28.171 | 66.4389 | 2.862 | 81.7794 | 46.0214
3.2209 | 92.0414 | 28.232 | 66.3775 | 2.8609 | 81.7177 | 46.0207
3.2221 | 92.04 | 28.232 | 67.377 | 2.8598 | 82.717 | 46.02
3.2233 | 92.166 | 28.3539 | 67.2971 | 2.8627 | 82.6581 | 46.083
3.2233 | 92.0386 | 28.3539 | 66.2546 | 2.8587 | 81.5944 | 46.0193
3.2244 | 92.1646 | 28.3539 | 67.2966 | 2.8616 | 82.6574 | 46.0823
3.2256 | 92.1632 | 27.9881 | 66.662 | 2.8605 | 82.0225 | 46.0816
3.2256 | 92.1632 | 28.0491 | 66.601 | 2.8605 | 81.9615 | 46.0816
3.2268 | 92.1617 | 28.5368 | 66.1128 | 2.8594 | 81.473 | 46.0808
3.228 | 92.1603 | 28.11 | 66.5391 | 2.8583 | 81.8991 | 46.0801
3.228 | 92.1603 | 28.171 | 66.4781 | 2.8583 | 81.8381 | 46.0801
3.2292 | 92.1589 | 28.4149 | 66.2337 | 2.8572 | 81.5935 | 46.0794
3.2303 | 92.2594 | 28.293 | 67.3891 | 2.8593 | 82.7657 | 46.1297
3.2316 | 92.2579 | 28.232 | 66.4496 | 2.8581 | 81.8259 | 46.1289
3.2316 | 92.2579 | 28.293 | 66.3886 | 2.8581 | 81.7649 | 46.1289
3.2327 | 92.2565 | 28.11 | 66.5712 | 2.8571 | 81.9472 | 46.1282
3.2339 | 92.2551 | 28.171 | 66.5097 | 2.856 | 81.8855 | 46.1275
3.2339 | 92.2551 | 28.293 | 66.3877 | 2.856 | 81.7635 | 46.1275
3.2351 | 92.2537 | 28.11 | 66.5702 | 2.8549 | 81.9458 | 46.1268
3.2363 | 92.2522 | 28.293 | 66.3867 | 2.8538 | 81.7621 | 46.1261
3.2375 | 92.2508 | 28.171 | 66.5083 | 2.8527 | 81.8834 | 46.1254
3.2375 | 92.3782 | 28.171 | 66.5507 | 2.8567 | 81.9471 | 46.1891
3.2386 | 92.3768 | 28.11 | 66.6113 | 2.8556 | 82.0074 | 46.1884
3.2399 | 92.3753 | 28.232 | 66.4888 | 2.8544 | 81.8846 | 46.1876
3.241 | 92.3739 | 28.171 | 66.5493 | 2.8534 | 81.9449 | 46.1869
3.241 | 92.3739 | 28.293 | 66.4273 | 2.8534 | 81.8229 | 46.1869
3.2422 | 92.3725 | 28.232 | 66.4878 | 2.8523 | 81.8832 | 46.1862
3.2434 | 92.3711 | 28.11 | 66.6094 | 2.8512 | 82.0045 | 46.1855
3.2434 | 92.3711 | 28.0491 | 66.6703 | 2.8512 | 82.0654 | 46.1855
3.2446 | 92.3696 | 28.11 | 66.6089 | 2.8501 | 82.0038 | 46.1848
3.2458 | 92.3682 | 28.171 | 66.5474 | 2.849 | 81.9421 | 46.1841
3.2458 | 92.3682 | 27.9271 | 66.7913 | 2.849 | 82.186 | 46.1841
3.2469 | 92.3668 | 27.9271 | 66.7908 | 2.848 | 82.1853 | 46.1834
3.2481 | 92.4673 | 27.9881 | 66.7633 | 2.85 | 82.1745 | 46.2336
3.2493 | 92.3639 | 27.9271 | 66.7899 | 2.8458 | 82.1838 | 46.1819
3.2493 | 92.4658 | 28.0491 | 66.7018 | 2.8489 | 82.1128 | 46.2329
3.2505 | 92.4644 | 28.0491 | 66.7014 | 2.8479 | 82.1121 | 46.2322
3.2517 | 92.3611 | 28.0491 | 66.6669 | 2.8437 | 82.0604 | 46.1805
3.2517 | 92.463 | 28.0491 | 66.7009 | 2.8468 | 82.1114 | 46.2315
3.2541 | 92.4601 | 28.0491 | 67.6999 | 2.8446 | 83.1099 | 46.23
3.2552 | 92.4587 | 27.9881 | 66.7605 | 2.8435 | 82.1702 | 46.2293
3.2564 | 92.4573 | 27.9881 | 66.76 | 2.8425 | 82.1695 | 46.2286
3.2564 | 92.4573 | 28.232 | 66.5161 | 2.8425 | 81.9256 | 46.2286
3.2576 | 92.4559 | 27.8052 | 66.9424 | 2.8414 | 82.3517 | 46.2279
3.2576 | 92.4559 | 27.9881 | 66.7595 | 2.8414 | 82.1688 | 46.2279
3.2588 | 92.4544 | 27.9271 | 66.82 | 2.8403 | 82.2291 | 46.2272
3.26 | 92.453 | 27.9881 | 66.7586 | 2.8392 | 82.1674 | 46.2265
3.2611 | 92.4516 | 27.9881 | 66.7581 | 2.8382 | 82.1667 | 46.2258
3.2611 | 92.4516 | 28.0491 | 66.6971 | 2.8382 | 82.1057 | 46.2258
3.2623 | 92.552 | 27.9271 | 66.8526 | 2.8402 | 82.2779 | 46.276
3.2635 | 92.5505 | 28.0491 | 66.7301 | 2.8391 | 82.1552 | 46.2753
3.2635 | 92.5505 | 28.0491 | 66.7301 | 2.8391 | 82.1552 | 46.2753
3.2647 | 92.5491 | 28.232 | 66.5467 | 2.8381 | 81.9716 | 46.2746
3.2659 | 92.5477 | 28.171 | 66.6072 | 2.837 | 82.0319 | 46.2739
3.2659 | 92.5477 | 28.0491 | 66.7291 | 2.837 | 82.1538 | 46.2739
3.2671 | 92.5462 | 28.232 | 66.5457 | 2.8359 | 81.9701 | 46.2731
3.2683 | 92.6722 | 28.232 | 66.5877 | 2.8387 | 82.0331 | 46.3361
3.2694 | 92.6708 | 28.0491 | 66.7702 | 2.8377 | 82.2153 | 46.3354
3.2694 | 92.6708 | 28.11 | 66.7093 | 2.8377 | 82.1544 | 46.3354
3.2706 | 92.7712 | 28.11 | 66.7427 | 2.8397 | 82.2046 | 46.3856
3.2718 | 92.7697 | 28.11 | 66.7422 | 2.8386 | 82.2039 | 46.3849
3.2718 | 92.7697 | 28.171 | 66.6812 | 2.8386 | 82.1429 | 46.3849
3.273 | 92.7683 | 28.171 | 66.6808 | 2.8376 | 82.1422 | 46.3842
3.2742 | 92.7669 | 28.11 | 66.7413 | 2.8365 | 82.2025 | 46.3835
3.2753 | 92.7655 | 27.9881 | 66.8627 | 2.8355 | 82.3236 | 46.3827
3.2753 | 92.7655 | 28.171 | 66.6798 | 2.8355 | 82.1407 | 46.3827
3.2766 | 92.764 | 27.9881 | 66.8622 | 2.8343 | 82.3229 | 46.382
3.2777 | 92.7626 | 27.8661 | 66.9838 | 2.8333 | 82.4442 | 46.3813
3.2789 | 92.7612 | 27.9271 | 66.9223 | 2.8322 | 82.3825 | 46.3806
3.2801 | 92.8616 | 27.9881 | 66.8948 | 2.8343 | 82.3717 | 46.4308
3.2801 | 92.8616 | 27.8052 | 67.0777 | 2.8343 | 82.5546 | 46.4308
3.2813 | 92.8601 | 27.8052 | 67.0772 | 2.8332 | 82.5539 | 46.4301
3.2813 | 92.8601 | 27.8661 | 67.0163 | 2.8332 | 82.493 | 46.4301
3.2836 | 92.8573 | 27.8661 | 67.0153 | 2.8311 | 82.4916 | 46.4287
3.2836 | 92.8573 | 27.9881 | 66.8933 | 2.8311 | 82.3696 | 46.4287
3.2848 | 92.8559 | 27.5613 | 67.3197 | 2.83 | 82.7957 | 46.428
3.286 | 92.8544 | 27.6832 | 68.1973 | 2.8289 | 83.673 | 46.4272
3.286 | 92.8544 | 27.6832 | 67.1973 | 2.8289 | 82.673 | 46.4272
3.2872 | 93.0821 | 27.9271 | 67.0293 | 2.8349 | 82.543 | 46.5411
3.2884 | 93.0807 | 27.8052 | 67.1507 | 2.8338 | 82.6642 | 46.5404
3.2884 | 93.0807 | 27.8052 | 67.1507 | 2.8338 | 82.6642 | 46.5404
3.2895 | 93.0793 | 27.9271 | 67.0283 | 2.8328 | 82.5416 | 46.5397
3.2908 | 93.0778 | 27.8661 | 67.0888 | 2.8316 | 82.6018 | 46.5389
3.2908 | 93.0778 | 27.8661 | 67.0888 | 2.8316 | 82.6018 | 46.5389
3.2919 | 93.0764 | 27.8052 | 67.1493 | 2.8306 | 82.662 | 46.5382
3.2931 | 93.075 | 27.7442 | 67.2098 | 2.8296 | 82.7223 | 46.5375
3.2943 | 93.0735 | 27.9271 | 67.0264 | 2.8284 | 82.5387 | 46.5368
3.2943 | 93.0735 | 27.7442 | 67.2093 | 2.8284 | 82.7216 | 46.5368
3.2955 | 93.0721 | 27.6222 | 67.3308 | 2.8274 | 82.8428 | 46.536
3.2967 | 93.0707 | 27.6832 | 67.2694 | 2.8264 | 82.7811 | 46.5353
3.2978 | 93.1711 | 27.5003 | 67.4857 | 2.8284 | 83.0143 | 46.5856
3.2978 | 93.0693 | 27.5003 | 67.4518 | 2.8253 | 82.9633 | 46.5346
3.2991 | 93.1696 | 27.5613 | 67.4242 | 2.8273 | 82.9525 | 46.5848
3.3002 | 93.1682 | 27.5003 | 67.4848 | 2.8263 | 83.0128 | 46.5841
3.3014 | 93.1668 | 27.2564 | 67.7282 | 2.8252 | 83.256 | 46.5834
3.3014 | 93.2941 | 27.5613 | 67.4657 | 2.8291 | 83.0147 | 46.647
3.3026 | 93.2926 | 27.3174 | 67.7091 | 2.828 | 83.2579 | 46.6463
3.3038 | 93.2911 | 27.5003 | 67.5257 | 2.8269 | 83.0743 | 46.6456
3.3038 | 93.2911 | 27.5613 | 67.4647 | 2.8269 | 83.0133 | 46.6456
3.305 | 93.2897 | 27.4393 | 67.5863 | 2.8259 | 83.1346 | 46.6449
3.3061 | 93.161 | 27.1954 | 67.7873 | 2.821 | 83.3141 | 46.5805
3.3073 | 93.2869 | 27.1344 | 67.8902 | 2.8238 | 83.4381 | 46.6435
3.3073 | 93.2869 | 27.3174 | 67.7072 | 2.8238 | 83.2551 | 46.6435
3.3085 | 93.2854 | 27.3174 | 67.7067 | 2.8227 | 83.2543 | 46.6427
3.3097 | 93.284 | 27.2564 | 67.7673 | 2.8217 | 83.3146 | 46.642
3.3109 | 93.3844 | 27.3174 | 67.7397 | 2.8237 | 83.3038 | 46.6922
3.3109 | 93.3844 | 27.2564 | 67.8007 | 2.8237 | 83.3648 | 46.6922
3.312 | 93.383 | 27.1344 | 67.9223 | 2.8227 | 83.4861 | 46.6915
3.3133 | 93.3815 | 27.1954 | 67.8608 | 2.8216 | 83.4243 | 46.6907
3.3144 | 93.3801 | 27.2564 | 67.7993 | 2.8205 | 83.3626 | 46.69
3.3144 | 93.3801 | 27.3174 | 67.7383 | 2.8205 | 83.3016 | 46.69
3.3156 | 93.3786 | 27.2564 | 67.7988 | 2.8195 | 83.3619 | 46.6893
3.3168 | 93.3772 | 27.0735 | 67.9812 | 2.8185 | 83.5441 | 46.6886
3.3168 | 93.3772 | 27.3174 | 67.7373 | 2.8185 | 83.3002 | 46.6886
3.318 | 93.4775 | 27.1954 | 67.8928 | 2.8204 | 83.4724 | 46.7388
3.3192 | 93.4761 | 27.1344 | 67.9533 | 2.8194 | 83.5327 | 46.7381
3.3203 | 93.4747 | 27.2564 | 67.8308 | 2.8184 | 83.41 | 46.7374
3.3203 | 93.4747 | 27.1954 | 67.8918 | 2.8184 | 83.471 | 46.7374
3.3216 | 93.4732 | 27.1344 | 67.9523 | 2.8173 | 83.5312 | 46.7366
3.3216 | 93.4732 | 27.1344 | 67.9523 | 2.8173 | 83.5312 | 46.7366
3.3227 | 93.4718 | 27.0125 | 68.0738 | 2.8163 | 83.6524 | 46.7359
3.3239 | 93.4704 | 26.8296 | 68.2562 | 2.8152 | 83.8346 | 46.7352
3.3251 | 93.469 | 27.1954 | 67.8899 | 2.8142 | 83.4681 | 46.7345
3.3263 | 93.5947 | 27.0735 | 68.0537 | 2.8169 | 83.6528 | 46.7973
3.3263 | 93.4674 | 27.1344 | 67.9504 | 2.8131 | 83.5283 | 46.7337
3.3275 | 93.5933 | 27.0125 | 68.1143 | 2.8159 | 83.7131 | 46.7966
3.3286 | 93.5919 | 27.1344 | 67.9919 | 2.8149 | 83.5905 | 46.7959
3.3286 | 93.5919 | 26.8905 | 68.2358 | 2.8149 | 83.8344 | 46.7959
3.3298 | 93.5904 | 26.8296 | 68.2962 | 2.8138 | 83.8946 | 46.7952
3.331 | 93.5889 | 26.9515 | 68.1738 | 2.8128 | 83.772 | 46.7945
3.3322 | 93.6893 | 26.9515 | 67.2073 | 2.8148 | 82.8222 | 46.8447
3.3322 | 93.5875 | 27.0125 | 68.1123 | 2.8117 | 83.7103 | 46.7938
3.3334 | 93.6879 | 26.8905 | 68.2678 | 2.8138 | 83.8824 | 46.8439
3.3345 | 93.6865 | 27.0125 | 68.1453 | 2.8127 | 83.7597 | 46.8432
3.3358 | 93.685 | 26.8905 | 68.2668 | 2.8116 | 83.881 | 46.8425
3.3358 | 93.685 | 27.0125 | 68.1448 | 2.8116 | 83.759 | 46.8425
3.3369 | 93.6836 | 27.0125 | 68.1444 | 2.8106 | 83.7583 | 46.8418
3.3381 | 93.6821 | 27.0735 | 68.0829 | 2.8096 | 83.6966 | 46.8411
3.3381 | 93.6821 | 27.0735 | 68.0829 | 2.8096 | 83.6966 | 46.8411
3.3393 | 93.6807 | 27.0125 | 68.1434 | 2.8086 | 83.7569 | 46.8404
3.3405 | 93.6792 | 27.0125 | 68.1429 | 2.8075 | 83.7561 | 46.8396
3.3417 | 93.6778 | 27.1954 | 67.9595 | 2.8065 | 83.5725 | 46.8389
3.3428 | 93.6764 | 27.1344 | 68.0201 | 2.8054 | 83.6328 | 46.8382
3.3428 | 93.6764 | 27.1954 | 67.9591 | 2.8054 | 83.5718 | 46.8382
3.344 | 93.7767 | 27.0735 | 68.1144 | 2.8075 | 83.7439 | 46.8884
3.3452 | 93.7752 | 27.2564 | 67.931 | 2.8064 | 83.5602 | 46.8876
3.3452 | 93.7752 | 27.1954 | 67.992 | 2.8064 | 83.6212 | 46.8876
3.3464 | 93.7738 | 27.1954 | 67.9915 | 2.8054 | 83.6205 | 46.8869
3.3476 | 93.7724 | 27.3174 | 67.8691 | 2.8043 | 83.4978 | 46.8862
3.3476 | 93.7724 | 27.1954 | 67.9911 | 2.8043 | 83.6198 | 46.8862
3.3488 | 93.8981 | 27.1954 | 68.033 | 2.8071 | 83.6826 | 46.949
3.35 | 93.7695 | 27.1344 | 68.0511 | 2.8022 | 83.6793 | 46.8847
3.35 | 93.8967 | 27.1954 | 67.0325 | 2.806 | 82.6819 | 46.9483
3.3511 | 93.8953 | 27.0735 | 68.1539 | 2.805 | 83.8031 | 46.9476
3.3523 | 93.7666 | 27.3783 | 67.8062 | 2.8002 | 83.434 | 46.8833
3.3535 | 93.8923 | 27.0125 | 68.2139 | 2.8029 | 83.8627 | 46.9462
3.3547 | 93.8909 | 27.1954 | 68.0306 | 2.8019 | 83.6791 | 46.9455
3.3547 | 93.8909 | 27.1954 | 68.0306 | 2.8019 | 83.6791 | 46.9455
3.3559 | 93.8895 | 27.2564 | 67.9691 | 2.8009 | 83.6173 | 46.9447
3.3559 | 93.8895 | 27.3783 | 67.8472 | 2.8009 | 83.4954 | 46.9447
3.357 | 93.8881 | 27.3783 | 67.8467 | 2.7999 | 83.4947 | 46.944
3.3583 | 93.9883 | 27.0735 | 68.1849 | 2.8018 | 83.8497 | 46.9942
3.3583 | 93.9883 | 27.1954 | 68.063 | 2.8018 | 83.7278 | 46.9942
3.3594 | 93.9869 | 27.1344 | 68.1236 | 2.8008 | 83.788 | 46.9934
3.3606 | 93.9855 | 27.0735 | 68.184 | 2.7998 | 83.8482 | 46.9927
3.3606 | 93.9855 | 27.0125 | 68.245 | 2.7998 | 83.9092 | 46.9927
3.3618 | 93.984 | 27.0735 | 68.1835 | 2.7988 | 83.8475 | 46.992
3.363 | 94.0843 | 27.0125 | 68.2779 | 2.8007 | 83.9586 | 47.0421
3.3642 | 94.0829 | 27.1344 | 68.1556 | 2.7997 | 83.836 | 47.0414
3.3642 | 94.0829 | 26.8905 | 68.3995 | 2.7997 | 84.0799 | 47.0414
3.3653 | 94.0814 | 26.9515 | 68.338 | 2.7987 | 84.0182 | 47.0407
3.3677 | 94.0785 | 27.0735 | 68.215 | 2.7966 | 83.8948 | 47.0393
3.3677 | 94.0785 | 27.0735 | 68.215 | 2.7966 | 83.8948 | 47.0393
3.3689 | 94.0771 | 26.8905 | 68.3975 | 2.7956 | 84.077 | 47.0385
3.3701 | 94.0757 | 27.0125 | 68.2751 | 2.7946 | 83.9543 | 47.0378
3.3713 | 94.0742 | 26.8905 | 68.3966 | 2.7936 | 84.0756 | 47.0371
3.3713 | 94.0742 | 27.0125 | 68.2746 | 2.7936 | 83.9536 | 47.0371
3.3725 | 94.1999 | 26.7686 | 68.5604 | 2.7963 | 84.2604 | 47.1
3.3736 | 94.1985 | 27.1344 | 68.1941 | 2.7953 | 83.8938 | 47.0992
3.3736 | 94.0713 | 26.9515 | 68.3346 | 2.7915 | 84.0132 | 47.0357
3.3748 | 94.1971 | 27.1954 | 68.1326 | 2.7943 | 83.8321 | 47.0985
3.3761 | 94.1956 | 26.9515 | 68.376 | 2.7932 | 84.0753 | 47.0978
3.3772 | 94.1941 | 27.0735 | 68.2535 | 2.7922 | 83.9526 | 47.0971
3.3772 | 94.1941 | 26.8905 | 68.4365 | 2.7922 | 84.1356 | 47.0971
3.3784 | 94.1927 | 26.9515 | 68.3751 | 2.7912 | 84.0738 | 47.0963
3.3784 | 94.1927 | 27.0125 | 68.3141 | 2.7912 | 84.0128 | 47.0963
3.3795 | 94.1913 | 27.0125 | 68.3136 | 2.7902 | 84.0121 | 47.0956
3.3808 | 94.2915 | 27.1344 | 68.2251 | 2.7922 | 83.9404 | 47.1458
3.3819 | 94.1883 | 26.9515 | 68.3736 | 2.7881 | 84.0717 | 47.0942
3.3819 | 94.2901 | 27.1344 | 68.2246 | 2.7912 | 83.9396 | 47.145
3.3831 | 94.2886 | 26.8905 | 68.468 | 2.7902 | 84.1828 | 47.1443
3.3843 | 94.2872 | 27.0125 | 68.3456 | 2.7891 | 84.0601 | 47.1436
3.3855 | 94.2857 | 27.0735 | 68.2841 | 2.7881 | 83.9984 | 47.1429
3.3855 | 94.2857 | 26.9515 | 68.4061 | 2.7881 | 84.1204 | 47.1429
3.3867 | 94.2843 | 26.7686 | 68.5885 | 2.7871 | 84.3025 | 47.1421
3.3878 | 94.2829 | 26.8905 | 68.4661 | 2.7861 | 84.1799 | 47.1414
3.3878 | 94.2829 | 27.0125 | 68.3441 | 2.7861 | 84.0579 | 47.1414
3.389 | 94.2814 | 26.9515 | 68.4046 | 2.7851 | 84.1182 | 47.1407
3.3903 | 94.2799 | 27.1344 | 68.2212 | 2.784 | 83.9346 | 47.14
3.3903 | 94.3816 | 27.1344 | 68.2551 | 2.787 | 83.9854 | 47.1908
3.3914 | 94.3802 | 26.9515 | 68.4376 | 2.786 | 84.1676 | 47.1901
3.3926 | 94.3788 | 27.1344 | 68.2542 | 2.785 | 83.984 | 47.1894
3.3937 | 94.3774 | 27.1344 | 68.2537 | 2.784 | 83.9833 | 47.1887
3.3937 | 94.3774 | 26.8905 | 68.4976 | 2.784 | 84.2272 | 47.1887
3.395 | 94.503 | 27.0125 | 68.4175 | 2.7867 | 84.168 | 47.2515
3.3961 | 94.3744 | 27.0735 | 68.3136 | 2.782 | 84.0427 | 47.1872
3.3961 | 94.3744 | 26.8905 | 68.4966 | 2.782 | 84.2257 | 47.1872
3.3986 | 94.4986 | 27.0735 | 68.355 | 2.7837 | 84.1048 | 47.2493
3.3986 | 94.4986 | 26.8296 | 68.5989 | 2.7837 | 84.3487 | 47.2493
3.3997 | 94.37 | 26.9515 | 68.4342 | 2.7789 | 84.1625 | 47.185
3.4009 | 94.4958 | 27.1344 | 68.2932 | 2.7817 | 84.0425 | 47.2479
3.4009 | 94.4958 | 27.1344 | 68.2932 | 2.7817 | 84.0425 | 47.2479
3.402 | 94.4943 | 27.2564 | 68.1707 | 2.7807 | 83.9198 | 47.2472
3.4033 | 94.4928 | 27.1954 | 68.2312 | 2.7796 | 83.98 | 47.2464
3.4033 | 94.5945 | 26.8905 | 68.57 | 2.7826 | 84.3358 | 47.2973
3.4045 | 94.5931 | 27.2564 | 68.2036 | 2.7816 | 83.9692 | 47.2966
3.4056 | 94.5917 | 27.1954 | 68.2642 | 2.7806 | 84.0294 | 47.2958
3.4068 | 94.5902 | 27.0125 | 68.4466 | 2.7796 | 84.2116 | 47.2951
3.4068 | 94.5902 | 27.0125 | 68.4466 | 2.7796 | 84.2116 | 47.2951
3.408 | 94.5887 | 27.1954 | 68.2632 | 2.7786 | 84.028 | 47.2944
3.4092 | 94.5873 | 27.1954 | 68.2627 | 2.7776 | 84.0272 | 47.2936
3.4103 | 94.5859 | 27.3174 | 68.1402 | 2.7766 | 83.9045 | 47.2929
3.4103 | 94.6876 | 27.0125 | 68.479 | 2.7796 | 84.2603 | 47.3438
3.4115 | 94.6861 | 27.1954 | 68.2956 | 2.7786 | 84.0767 | 47.3431
3.4128 | 94.6846 | 27.3174 | 68.1731 | 2.7775 | 83.9539 | 47.3423
3.4128 | 94.6846 | 27.1954 | 68.2951 | 2.7775 | 84.0759 | 47.3423
3.4139 | 94.8103 | 27.1344 | 68.398 | 2.7803 | 84.1998 | 47.4052
3.4151 | 94.6818 | 27.3174 | 68.1722 | 2.7755 | 83.9525 | 47.3409
3.4162 | 94.6803 | 27.2564 | 68.2327 | 2.7746 | 84.0128 | 47.3402
3.4175 | 94.8059 | 26.9515 | 68.5795 | 2.7772 | 84.3805 | 47.403
3.4175 | 94.8059 | 27.1344 | 68.3966 | 2.7772 | 84.1976 | 47.403
3.4175 | 94.8059 | 26.9515 | 68.5795 | 2.7772 | 84.3805 | 47.403
3.4187 | 94.8045 | 27.3174 | 68.2131 | 2.7762 | 84.0139 | 47.4023
3.4198 | 94.8031 | 27.3783 | 68.1517 | 2.7752 | 83.9522 | 47.4015
3.421 | 94.8016 | 26.9515 | 68.578 | 2.7743 | 84.3783 | 47.4008
3.4222 | 94.8001 | 27.2564 | 68.2726 | 2.7732 | 84.0727 | 47.4001
3.4222 | 94.8001 | 27.0735 | 68.4555 | 2.7732 | 84.2556 | 47.4001
3.4234 | 94.9004 | 27.2564 | 68.3061 | 2.7752 | 84.1228 | 47.4502
3.4245 | 94.8989 | 27.0125 | 68.5495 | 2.7742 | 84.366 | 47.4495
3.4245 | 94.8989 | 27.0125 | 68.5495 | 2.7742 | 84.366 | 47.4495
3.4258 | 94.8974 | 27.0735 | 68.488 | 2.7732 | 84.3042 | 47.4487
3.427 | 94.896 | 27.2564 | 68.3046 | 2.7722 | 84.1206 | 47.448
3.4281 | 94.8945 | 27.3174 | 68.2431 | 2.7712 | 84.0589 | 47.4473
3.4281 | 94.8945 | 26.9515 | 68.609 | 2.7712 | 84.4248 | 47.4473
3.4293 | 94.8931 | 27.3783 | 68.1817 | 2.7702 | 83.9973 | 47.4466
3.4305 | 94.8916 | 27.2564 | 68.3031 | 2.7692 | 84.1184 | 47.4458
3.4305 | 94.9933 | 27.2564 | 68.337 | 2.7721 | 84.1692 | 47.4966
3.4317 | 94.8902 | 26.8905 | 68.6686 | 2.7682 | 84.4836 | 47.4451
3.4317 | 94.9918 | 27.2564 | 68.3365 | 2.7711 | 84.1685 | 47.4959
3.4329 | 94.9904 | 27.1954 | 68.3971 | 2.7702 | 84.2288 | 47.4952
3.434 | 94.989 | 27.3174 | 68.2746 | 2.7692 | 84.1061 | 47.4945
3.434 | 94.8873 | 27.3174 | 68.2407 | 2.7662 | 84.0552 | 47.4436
3.4353 | 94.9874 | 27.5003 | 68.0912 | 2.7681 | 83.9224 | 47.4937
3.4364 | 94.8843 | 27.1344 | 68.4227 | 2.7642 | 84.2368 | 47.4422
3.4364 | 94.986 | 27.4393 | 68.1517 | 2.7672 | 83.9827 | 47.493
3.4387 | 94.9831 | 27.2564 | 68.3336 | 2.7652 | 84.1642 | 47.4916
3.4387 | 94.9831 | 27.1344 | 68.4556 | 2.7652 | 84.2862 | 47.4916
3.44 | 94.9816 | 27.4393 | 68.1502 | 2.7642 | 83.9805 | 47.4908
3.44 | 94.9816 | 27.2564 | 68.3331 | 2.7642 | 84.1634 | 47.4908
3.4412 | 94.9802 | 27.1344 | 68.4547 | 2.7632 | 84.2847 | 47.4901
3.4423 | 94.9787 | 27.3174 | 68.2712 | 2.7622 | 84.101 | 47.4894
3.4423 | 94.9787 | 27.4393 | 68.1493 | 2.7622 | 83.9791 | 47.4894
3.4435 | 94.9773 | 27.3174 | 68.2707 | 2.7612 | 84.1003 | 47.4887
3.4435 | 94.9773 | 27.6222 | 67.9659 | 2.7612 | 83.7955 | 47.4887
3.4447 | 94.9758 | 27.3783 | 68.2093 | 2.7602 | 84.0386 | 47.4879
3.4459 | 94.9743 | 27.3174 | 68.2697 | 2.7592 | 84.0988 | 47.4872
3.4459 | 95.2031 | 27.5003 | 68.1631 | 2.7659 | 84.0303 | 47.6016
3.4471 | 95.2017 | 27.2564 | 68.4065 | 2.7649 | 84.2734 | 47.6008
3.4482 | 95.2002 | 27.1954 | 69.467 | 2.7639 | 85.3337 | 47.6001
3.4495 | 95.1987 | 27.3174 | 68.3445 | 2.7629 | 84.211 | 47.5994
3.4495 | 95.1987 | 27.3174 | 68.3445 | 2.7629 | 84.211 | 47.5994
3.4506 | 95.2989 | 27.1954 | 68.4999 | 2.7648 | 84.3831 | 47.6495
3.4518 | 95.2975 | 27.3174 | 68.3774 | 2.7639 | 84.2603 | 47.6487
3.4518 | 95.2975 | 27.3174 | 68.3774 | 2.7639 | 84.2603 | 47.6487
3.453 | 95.296 | 27.4393 | 69.255 | 2.7628 | 85.1377 | 47.648
3.4542 | 95.2945 | 27.3174 | 68.3764 | 2.7619 | 84.2589 | 47.6473
3.4554 | 95.2931 | 27.3783 | 68.3151 | 2.7609 | 84.1972 | 47.6465
3.4554 | 95.2931 | 27.1954 | 68.498 | 2.7609 | 84.3801 | 47.6465
3.4565 | 95.4187 | 27.1954 | 68.5398 | 2.7636 | 84.443 | 47.7094
3.4578 | 95.4172 | 27.2564 | 68.4783 | 2.7626 | 84.3812 | 47.7086
3.4578 | 95.4172 | 27.3783 | 68.3564 | 2.7626 | 84.2593 | 47.7086
3.4589 | 95.4157 | 27.5003 | 68.2339 | 2.7616 | 84.1366 | 47.7079
3.4601 | 95.4143 | 27.3783 | 68.3555 | 2.7606 | 84.2579 | 47.7072
3.4613 | 95.4129 | 27.1954 | 68.5379 | 2.7596 | 84.44 | 47.7064
3.4613 | 95.4129 | 27.0735 | 69.6598 | 2.7596 | 85.5619 | 47.7064
3.4625 | 95.4113 | 27.3174 | 68.4154 | 2.7586 | 84.3173 | 47.7057
3.4637 | 95.5115 | 27.3174 | 68.4488 | 2.7606 | 84.3674 | 47.7558
3.4637 | 95.4099 | 27.3783 | 68.354 | 2.7576 | 84.2556 | 47.7049
3.4648 | 95.5101 | 27.2564 | 68.5093 | 2.7596 | 84.4277 | 47.7551
3.466 | 95.5087 | 27.0735 | 68.6917 | 2.7586 | 84.6098 | 47.7543
3.466 | 95.5087 | 27.0735 | 68.6917 | 2.7586 | 84.6098 | 47.7543
3.4672 | 95.5071 | 27.2564 | 68.5083 | 2.7576 | 84.4262 | 47.7536
3.4684 | 95.5057 | 27.3174 | 68.4468 | 2.7566 | 84.3644 | 47.7528
3.4696 | 95.5042 | 27.0735 | 69.6902 | 2.7557 | 85.6076 | 47.7521
3.4696 | 95.5042 | 27.3174 | 68.4463 | 2.7557 | 84.3637 | 47.7521
3.4707 | 95.5028 | 27.4393 | 68.324 | 2.7547 | 84.2411 | 47.7514
3.4707 | 95.6045 | 27.2564 | 68.5408 | 2.7576 | 84.4748 | 47.8022
3.472 | 95.6029 | 27.3174 | 68.4792 | 2.7566 | 84.4131 | 47.8015
3.4731 | 95.4998 | 27.3174 | 68.4449 | 2.7527 | 84.3615 | 47.7499
3.4731 | 95.4998 | 27.1344 | 68.6279 | 2.7527 | 84.5445 | 47.7499
3.4743 | 95.6 | 27.1954 | 68.6003 | 2.7547 | 84.5336 | 47.8
3.4755 | 95.4969 | 27.3174 | 68.4439 | 2.7508 | 84.3601 | 47.7485
3.4755 | 95.4969 | 27.2564 | 69.5049 | 2.7508 | 85.4211 | 47.7485
3.4767 | 95.5971 | 27.2564 | 68.5383 | 2.7527 | 84.4711 | 47.7985
3.4779 | 95.5956 | 27.1954 | 68.5988 | 2.7517 | 84.5314 | 47.7978
3.4803 | 95.5926 | 26.9515 | 68.8417 | 2.7497 | 84.7738 | 47.7963
3.4814 | 95.5912 | 27.2564 | 68.5363 | 2.7488 | 84.4682 | 47.7956
3.4814 | 95.7182 | 27.1954 | 68.6397 | 2.7524 | 84.5927 | 47.8591
3.4826 | 95.7168 | 27.0735 | 68.7611 | 2.7515 | 84.7139 | 47.8584
3.4826 | 95.7168 | 27.1344 | 68.7002 | 2.7515 | 84.653 | 47.8584
3.4838 | 95.7153 | 27.1954 | 68.6387 | 2.7505 | 84.5913 | 47.8577
3.485 | 95.8154 | 27.1344 | 69.7331 | 2.7524 | 85.7023 | 47.9077
3.4862 | 95.814 | 27.3783 | 69.4887 | 2.7514 | 85.4577 | 47.907
3.4862 | 95.814 | 27.0125 | 68.8545 | 2.7514 | 84.8235 | 47.907
3.4873 | 95.8125 | 27.0125 | 68.854 | 2.7505 | 84.8228 | 47.9063
3.4885 | 95.8111 | 27.0735 | 68.7925 | 2.7495 | 84.761 | 47.9055
3.4885 | 95.8111 | 27.1344 | 68.7316 | 2.7495 | 84.7001 | 47.9055
3.4897 | 95.8096 | 27.1344 | 68.7311 | 2.7485 | 84.6994 | 47.9048
3.4909 | 95.8081 | 27.1344 | 68.7306 | 2.7475 | 84.6987 | 47.9041
3.4909 | 95.8081 | 27.0735 | 68.7915 | 2.7475 | 84.7596 | 47.9041
3.4921 | 95.8067 | 27.2564 | 69.6082 | 2.7466 | 85.5759 | 47.9033
3.4921 | 95.9083 | 26.9515 | 68.9469 | 2.7495 | 84.9316 | 47.9541
3.4932 | 95.9068 | 26.8296 | 69.0683 | 2.7485 | 85.0528 | 47.9534
3.4945 | 95.9053 | 27.1954 | 68.702 | 2.7475 | 84.6863 | 47.9527
3.4956 | 95.9039 | 26.9515 | 68.9455 | 2.7466 | 84.9294 | 47.9519
3.4956 | 95.9039 | 27.0735 | 68.8235 | 2.7466 | 84.8074 | 47.9519
3.4956 | 95.9039 | 26.8905 | 69.0065 | 2.7466 | 84.9904 | 47.9519
3.4968 | 95.9024 | 27.0125 | 69.884 | 2.7456 | 85.8677 | 47.9512
3.498 | 95.901 | 26.8905 | 69.0055 | 2.7446 | 84.989 | 47.9505
3.4992 | 95.8994 | 27.0735 | 68.822 | 2.7436 | 84.8052 | 47.9497
3.5004 | 95.898 | 26.9515 | 68.9435 | 2.7427 | 84.9265 | 47.949
3.5004 | 96.025 | 26.9515 | 68.9858 | 2.7463 | 84.99 | 48.0125
3.5015 | 96.0235 | 27.0125 | 69.9243 | 2.7453 | 85.9283 | 48.0118
3.5027 | 96.0221 | 27.1344 | 68.802 | 2.7444 | 84.8056 | 48.011
3.5027 | 96.0221 | 26.9515 | 68.9849 | 2.7444 | 84.9885 | 48.011
3.5027 | 96.0221 | 27.2564 | 68.68 | 2.7444 | 84.6836 | 48.011
3.5039 | 96.0206 | 26.9515 | 68.9844 | 2.7434 | 84.9878 | 48.0103
3.5051 | 96.0191 | 27.0125 | 68.9229 | 2.7424 | 84.9261 | 48.0096
3.5063 | 96.0177 | 26.8905 | 69.0444 | 2.7415 | 85.0473 | 48.0088
3.5075 | 96.0161 | 26.8905 | 69.0439 | 2.7405 | 85.0466 | 48.0081
3.5075 | 96.0161 | 26.7075 | 70.2269 | 2.7405 | 86.2296 | 48.0081
3.5087 | 96.0147 | 26.8905 | 69.0434 | 2.7395 | 85.0458 | 48.0073
3.5087 | 96.0147 | 26.8905 | 70.0434 | 2.7395 | 86.0458 | 48.0073
3.5098 | 96.0132 | 26.9515 | 68.9819 | 2.7386 | 84.9841 | 48.0066
3.511 | 96.0118 | 26.7686 | 70.1643 | 2.7376 | 86.1663 | 48.0059
3.5122 | 96.1118 | 26.9515 | 69.0148 | 2.7395 | 85.0334 | 48.0559
3.5122 | 96.1118 | 27.2564 | 68.7099 | 2.7395 | 84.7285 | 48.0559
3.5134 | 96.1104 | 27.1344 | 68.8314 | 2.7385 | 84.8498 | 48.0552
3.5146 | 96.1089 | 27.2564 | 68.7089 | 2.7376 | 84.7271 | 48.0545
3.5157 | 96.1075 | 27.4393 | 68.5255 | 2.7366 | 84.5434 | 48.0537
3.5157 | 96.2345 | 27.1344 | 68.8728 | 2.7403 | 84.9118 | 48.1172
3.517 | 96.2329 | 27.1344 | 68.8722 | 2.7392 | 84.9111 | 48.1165
3.5181 | 96.2315 | 27.0125 | 68.9937 | 2.7383 | 85.0322 | 48.1157
3.5181 | 96.2315 | 27.1344 | 68.8718 | 2.7383 | 84.9103 | 48.1157
3.5193 | 96.23 | 27.1344 | 68.8713 | 2.7374 | 84.9096 | 48.115
3.5205 | 96.2286 | 26.9515 | 69.0537 | 2.7364 | 85.0918 | 48.1143
3.5205 | 96.2286 | 27.1954 | 68.8098 | 2.7364 | 84.8479 | 48.1143
3.5217 | 96.3286 | 27.1344 | 68.9041 | 2.7383 | 84.9589 | 48.1643
3.5229 | 96.3272 | 27.0125 | 70.0256 | 2.7373 | 86.0801 | 48.1636
3.524 | 96.3257 | 27.0735 | 69.9641 | 2.7364 | 86.0184 | 48.1629
3.5252 | 96.3243 | 27.1954 | 68.8417 | 2.7354 | 84.8957 | 48.1621
3.5252 | 96.3243 | 27.0735 | 68.9636 | 2.7354 | 85.0176 | 48.1621
3.5264 | 96.3227 | 27.0125 | 69.0241 | 2.7344 | 85.0779 | 48.1614
3.5276 | 96.3213 | 27.1344 | 68.9017 | 2.7335 | 84.9552 | 48.1606
3.5288 | 96.3198 | 26.9515 | 70.0841 | 2.7326 | 86.1374 | 48.1599
3.5288 | 96.3198 | 27.1344 | 68.9012 | 2.7326 | 84.9545 | 48.1599
3.5299 | 96.3184 | 26.9515 | 69.0836 | 2.7316 | 85.1367 | 48.1592
3.5299 | 96.42 | 27.0735 | 68.9955 | 2.7345 | 85.0655 | 48.21
3.5312 | 96.3168 | 27.1954 | 68.8392 | 2.7306 | 84.892 | 48.1584
3.5323 | 96.417 | 27.1344 | 68.9336 | 2.7325 | 85.0031 | 48.2085
3.5323 | 96.3154 | 27.1344 | 68.8997 | 2.7297 | 84.9523 | 48.1577
3.5335 | 96.3139 | 26.9515 | 69.0821 | 2.7287 | 85.1345 | 48.157
3.5347 | 96.414 | 26.8905 | 69.1765 | 2.7306 | 85.2455 | 48.207
3.5359 | 96.4125 | 27.0125 | 69.054 | 2.7297 | 85.1228 | 48.2063
3.5359 | 96.4125 | 26.8905 | 69.176 | 2.7297 | 85.2448 | 48.2063
3.5371 | 96.3095 | 27.0735 | 68.9587 | 2.7258 | 85.0102 | 48.1547
3.5382 | 96.4096 | 27.0125 | 69.053 | 2.7278 | 85.1213 | 48.2048
3.5382 | 96.4096 | 27.0125 | 69.053 | 2.7278 | 85.1213 | 48.2048
3.5395 | 96.4081 | 26.9515 | 69.1135 | 2.7268 | 85.1815 | 48.204
3.5406 | 96.4066 | 26.9515 | 69.113 | 2.7258 | 85.1808 | 48.2033
3.5418 | 96.4051 | 27.0735 | 68.9905 | 2.7249 | 85.0581 | 48.2026
3.5418 | 96.4051 | 26.9515 | 69.1125 | 2.7249 | 85.1801 | 48.2026
3.543 | 96.4037 | 26.9515 | 69.1121 | 2.724 | 85.1793 | 48.2018
3.5442 | 96.4021 | 27.1344 | 68.9286 | 2.723 | 84.9957 | 48.2011
3.5442 | 96.5291 | 27.3174 | 68.788 | 2.7266 | 84.8762 | 48.2646
3.5454 | 96.5276 | 27.1954 | 68.9095 | 2.7256 | 84.9974 | 48.2638
3.5465 | 96.3992 | 27.1954 | 68.8667 | 2.7211 | 84.9332 | 48.1996
3.5477 | 96.5247 | 27.1954 | 68.9085 | 2.7237 | 84.996 | 48.2624
3.5477 | 96.5247 | 27.2564 | 68.8475 | 2.7237 | 84.935 | 48.2624
3.5489 | 96.5232 | 27.1344 | 68.969 | 2.7228 | 85.0562 | 48.2616
3.5489 | 96.5232 | 27.1954 | 68.908 | 2.7228 | 84.9952 | 48.2616
3.5501 | 96.5217 | 27.2564 | 68.8465 | 2.7218 | 84.9335 | 48.2609
3.5513 | 96.6218 | 27.0735 | 69.0628 | 2.7237 | 85.1664 | 48.3109
3.5524 | 96.6204 | 27.1954 | 68.9404 | 2.7228 | 85.0438 | 48.3102
3.5537 | 96.6188 | 27.0735 | 69.0618 | 2.7218 | 85.1649 | 48.3094
3.5537 | 96.6188 | 27.1344 | 70.0009 | 2.7218 | 86.104 | 48.3094
3.5548 | 96.6174 | 26.9515 | 70.1833 | 2.7209 | 86.2862 | 48.3087
3.556 | 96.6159 | 27.0125 | 69.1218 | 2.72 | 85.2245 | 48.308
3.556 | 96.6159 | 26.9515 | 69.1828 | 2.72 | 85.2855 | 48.308
3.5572 | 96.6145 | 27.0735 | 70.0603 | 2.719 | 86.1627 | 48.3072
3.5584 | 96.7145 | 27.0735 | 69.0937 | 2.7209 | 85.2127 | 48.3572
3.5584 | 96.6129 | 26.8296 | 70.3037 | 2.718 | 86.4059 | 48.3065
3.5596 | 96.713 | 26.8905 | 69.2762 | 2.72 | 85.395 | 48.3565
3.5607 | 96.7116 | 26.9515 | 69.2147 | 2.719 | 85.3333 | 48.3558
3.562 | 96.6085 | 27.0125 | 69.1193 | 2.7152 | 85.2207 | 48.3042
3.5631 | 96.7085 | 26.7686 | 69.3966 | 2.7171 | 85.5147 | 48.3543
3.5631 | 96.7085 | 26.9515 | 69.2137 | 2.7171 | 85.3318 | 48.3543
3.5643 | 96.7071 | 27.1954 | 68.9693 | 2.7162 | 85.0871 | 48.3535
3.5655 | 96.7056 | 26.7686 | 69.3956 | 2.7152 | 85.5132 | 48.3528
3.5655 | 96.7056 | 26.8905 | 69.2737 | 2.7152 | 85.3913 | 48.3528
3.5667 | 96.7041 | 27.0735 | 69.0902 | 2.7143 | 85.2075 | 48.352
3.5667 | 96.7041 | 27.0735 | 69.0902 | 2.7143 | 85.2075 | 48.352
3.5679 | 96.7026 | 26.8296 | 69.3336 | 2.7133 | 85.4507 | 48.3513
3.569 | 96.7012 | 26.9515 | 69.2112 | 2.7124 | 85.3281 | 48.3506
3.569 | 96.8281 | 27.0735 | 69.1315 | 2.716 | 85.2695 | 48.414
3.5702 | 96.8266 | 27.0125 | 69.192 | 2.715 | 85.3298 | 48.4133
3.5714 | 96.8251 | 27.1344 | 69.0696 | 2.7141 | 85.2071 | 48.4125
3.5714 | 96.8251 | 27.0735 | 69.1305 | 2.7141 | 85.268 | 48.4125
3.5738 | 96.8222 | 26.8905 | 70.3126 | 2.7122 | 86.4496 | 48.4111
3.5738 | 96.8222 | 26.8905 | 69.3126 | 2.7122 | 85.4496 | 48.4111
3.5749 | 96.8207 | 26.8296 | 69.373 | 2.7113 | 85.5098 | 48.4104
3.5762 | 96.9207 | 26.8905 | 69.3454 | 2.7131 | 85.4988 | 48.4603
3.5762 | 96.9207 | 26.9515 | 69.2844 | 2.7131 | 85.4378 | 48.4603
3.5773 | 96.9192 | 26.8905 | 69.3449 | 2.7122 | 85.4981 | 48.4596
3.5785 | 96.9178 | 26.8905 | 69.3444 | 2.7113 | 85.4974 | 48.4589
3.5785 | 96.8162 | 26.9515 | 69.2496 | 2.7084 | 85.3856 | 48.4081
3.5797 | 96.8148 | 26.8905 | 69.3101 | 2.7075 | 85.4459 | 48.4074
3.5809 | 96.9147 | 26.8296 | 69.4043 | 2.7094 | 85.5568 | 48.4574
3.5821 | 96.9133 | 26.7075 | 69.5259 | 2.7085 | 85.6781 | 48.4566
3.5821 | 96.9133 | 26.8905 | 69.3429 | 2.7085 | 85.4951 | 48.4566
3.5832 | 96.9118 | 27.0735 | 69.1594 | 2.7075 | 85.3114 | 48.4559
3.5844 | 97.0119 | 26.8296 | 69.4367 | 2.7094 | 85.6053 | 48.5059
3.5844 | 96.9104 | 26.8905 | 69.342 | 2.7066 | 85.4937 | 48.4552
3.5856 | 97.0103 | 27.1954 | 69.0704 | 2.7085 | 85.2388 | 48.5052
3.5868 | 97.0089 | 27.1344 | 69.1309 | 2.7075 | 85.299 | 48.5044
3.5868 | 97.0089 | 26.8905 | 69.3748 | 2.7075 | 85.5429 | 48.5044
3.588 | 97.0074 | 27.3174 | 68.9474 | 2.7066 | 85.1153 | 48.5037
3.588 | 97.0074 | 27.3174 | 68.9474 | 2.7066 | 85.1153 | 48.5037
3.5892 | 97.0059 | 27.0125 | 69.2518 | 2.7057 | 85.4194 | 48.5029
3.5904 | 97.1313 | 26.8296 | 69.4765 | 2.7083 | 85.665 | 48.5656
3.5927 | 97.0015 | 26.8296 | 69.4332 | 2.7029 | 85.6001 | 48.5007
3.5927 | 97.0015 | 26.8905 | 69.3723 | 2.7029 | 85.5392 | 48.5007
3.5939 | 97.1268 | 26.7686 | 69.536 | 2.7055 | 85.7238 | 48.5634
3.5951 | 97.1254 | 26.8905 | 69.4136 | 2.7045 | 85.6012 | 48.5627
3.5963 | 97.1239 | 26.9515 | 69.3521 | 2.7036 | 85.5394 | 48.5619
3.5963 | 97.1239 | 27.0125 | 69.2911 | 2.7036 | 85.4784 | 48.5619
3.5974 | 97.1224 | 26.7686 | 69.5345 | 2.7027 | 85.7216 | 48.5612
3.5987 | 97.1209 | 26.8296 | 69.473 | 2.7017 | 85.6598 | 48.5604
3.5998 | 97.1194 | 26.9515 | 69.3506 | 2.7008 | 85.5372 | 48.5597
3.5998 | 97.3224 | 26.8905 | 69.4793 | 2.7065 | 85.6997 | 48.6612
3.601 | 97.1179 | 26.9515 | 69.3501 | 2.6999 | 85.5365 | 48.559
3.601 | 97.321 | 26.7686 | 69.6007 | 2.7055 | 85.8209 | 48.6605
3.6022 | 97.1165 | 26.7075 | 69.5937 | 2.699 | 85.7797 | 48.5582
3.6034 | 97.3179 | 26.7686 | 70.5997 | 2.7036 | 86.8194 | 48.659
3.6046 | 97.3165 | 26.8296 | 69.5382 | 2.7027 | 85.7576 | 48.6582
3.6057 | 97.315 | 26.7686 | 70.5987 | 2.7018 | 86.8179 | 48.6575
3.6057 | 97.315 | 27.0735 | 69.2938 | 2.7018 | 85.513 | 48.6575
3.6069 | 97.3135 | 27.0125 | 69.3543 | 2.7009 | 85.5733 | 48.6568
3.6069 | 97.3135 | 27.0735 | 70.2933 | 2.7009 | 86.5123 | 48.6568
3.6093 | 97.3105 | 27.2564 | 69.1094 | 2.699 | 85.3279 | 48.6553
3.6093 | 97.4374 | 26.9515 | 69.4566 | 2.7025 | 85.6962 | 48.7187
3.6105 | 97.4359 | 27.1344 | 69.2732 | 2.7016 | 85.5126 | 48.718
3.6117 | 97.4344 | 26.8296 | 69.5775 | 2.7007 | 85.8166 | 48.7172
3.6117 | 97.4344 | 26.8296 | 69.5775 | 2.7007 | 85.8166 | 48.7172
3.6129 | 97.4329 | 26.8296 | 69.577 | 2.6997 | 85.8158 | 48.7164
3.614 | 97.4314 | 26.7075 | 69.6986 | 2.6988 | 85.9372 | 48.7157
3.614 | 97.4314 | 26.8905 | 69.5156 | 2.6988 | 85.7542 | 48.7157
3.6152 | 97.43 | 26.8905 | 69.5152 | 2.6979 | 85.7535 | 48.715
3.6164 | 97.4284 | 26.9515 | 69.4536 | 2.697 | 85.6917 | 48.7142
3.6176 | 97.4269 | 27.0125 | 69.3921 | 2.6961 | 85.63 | 48.7135
3.6176 | 97.4269 | 26.7686 | 69.636 | 2.6961 | 85.8739 | 48.7135
3.6188 | 97.4255 | 26.7075 | 69.6967 | 2.6951 | 85.9342 | 48.7127
3.6199 | 97.424 | 26.7686 | 69.6351 | 2.6942 | 85.8724 | 48.712
3.6199 | 97.5255 | 26.7686 | 69.6689 | 2.697 | 85.9231 | 48.7627
3.6212 | 97.4224 | 26.7075 | 69.6956 | 2.6933 | 85.9327 | 48.7112
3.6223 | 97.5225 | 26.7686 | 69.6679 | 2.6952 | 85.9216 | 48.7612
3.6223 | 97.5225 | 26.8296 | 69.6069 | 2.6952 | 85.8606 | 48.7612
3.6235 | 97.521 | 26.7686 | 69.6674 | 2.6943 | 85.9209 | 48.7605
3.6247 | 97.5195 | 26.7686 | 70.6669 | 2.6934 | 86.9202 | 48.7598
3.6247 | 97.5195 | 26.8296 | 70.6059 | 2.6934 | 86.8592 | 48.7598
3.6259 | 97.518 | 26.6465 | 69.7885 | 2.6924 | 86.0415 | 48.759
3.6271 | 97.5165 | 26.8296 | 69.6049 | 2.6915 | 85.8576 | 48.7582
3.6282 | 97.515 | 26.7686 | 69.6654 | 2.6906 | 85.9179 | 48.7575
3.6282 | 97.515 | 26.8296 | 69.6044 | 2.6906 | 85.8569 | 48.7575
3.6294 | 97.5135 | 26.5856 | 69.8479 | 2.6897 | 86.1002 | 48.7568
3.6306 | 97.6135 | 26.6465 | 69.8203 | 2.6915 | 86.0892 | 48.8067
3.6306 | 97.6135 | 26.8296 | 69.6372 | 2.6915 | 85.9061 | 48.8067
3.6318 | 97.612 | 26.8905 | 69.5758 | 2.6906 | 85.8445 | 48.806
3.633 | 97.6105 | 27.0125 | 69.4533 | 2.6897 | 85.7218 | 48.8053
3.633 | 97.6105 | 26.7686 | 69.6972 | 2.6897 | 85.9657 | 48.8053
3.6341 | 97.6091 | 27.0125 | 69.4529 | 2.6888 | 85.721 | 48.8045
3.6354 | 97.7343 | 26.8905 | 69.6166 | 2.6913 | 85.9057 | 48.8672
3.6365 | 97.7329 | 27.0735 | 69.4331 | 2.6904 | 85.7219 | 48.8664
3.6365 | 97.7329 | 26.8905 | 70.6161 | 2.6904 | 86.9049 | 48.8664
3.6377 | 97.7314 | 26.7686 | 69.7375 | 2.6895 | 86.0261 | 48.8657
3.6389 | 97.7298 | 26.7686 | 69.737 | 2.6886 | 86.0253 | 48.8649
3.6389 | 97.8313 | 26.7686 | 69.7708 | 2.6914 | 86.076 | 48.9156
3.6401 | 97.8298 | 26.8905 | 69.6484 | 2.6905 | 85.9534 | 48.9149
3.6401 | 97.5 | 26.8905 | 69.5385 | 2.6814 | 85.7885 | 48.75
3.6424 | 97.5986 | 26.8296 | 69.6323 | 2.6824 | 85.8987 | 48.7993
3.6448 | 97.8238 | 26.6465 | 69.8904 | 2.6868 | 86.1944 | 48.9119
3.6472 | 97.7194 | 26.8905 | 69.6116 | 2.6822 | 85.8982 | 48.8597
3.6496 | 97.8179 | 26.4636 | 70.0714 | 2.6831 | 86.3743 | 48.9089
3.6531 | 97.9148 | 26.7075 | 69.8598 | 2.6832 | 86.1789 | 48.9574
3.6555 | 97.9118 | 26.7686 | 69.7977 | 2.6814 | 86.1163 | 48.9559
3.6579 | 97.9088 | 26.6465 | 69.9188 | 2.6795 | 86.2369 | 48.9544
3.6602 | 97.9059 | 26.7686 | 69.7957 | 2.6778 | 86.1133 | 48.9529
3.6626 | 97.9028 | 26.5856 | 69.9777 | 2.6759 | 86.2948 | 48.9514
3.6649 | 98.0267 | 26.8296 | 69.775 | 2.6776 | 86.1127 | 49.0133
3.6685 | 98.1236 | 26.3417 | 70.2952 | 2.6776 | 86.6491 | 49.0618
3.6709 | 98.1205 | 26.5246 | 70.1112 | 2.6758 | 86.4647 | 49.0603
3.6732 | 98.1176 | 26.7075 | 69.9274 | 2.674 | 86.2803 | 49.0588
3.6756 | 98.216 | 26.4636 | 70.2041 | 2.6749 | 86.5734 | 49.108
3.678 | 98.213 | 26.7686 | 70.8981 | 2.6732 | 87.2669 | 49.1065
3.6804 | 98.3368 | 26.7075 | 70.0004 | 2.6748 | 86.3899 | 49.1684
3.6827 | 98.3338 | 26.6465 | 70.0604 | 2.673 | 86.4494 | 49.1669
3.6851 | 98.3307 | 26.5246 | 70.1813 | 2.6712 | 86.5698 | 49.1654
3.6874 | 98.3278 | 26.5246 | 70.1803 | 2.6694 | 86.5683 | 49.1639
3.6898 | 98.3247 | 26.3417 | 70.3622 | 2.6676 | 86.7497 | 49.1624
3.6934 | 98.4216 | 26.0978 | 70.6384 | 2.6676 | 87.042 | 49.2108
3.6957 | 98.4186 | 26.2807 | 70.4545 | 2.6659 | 86.8576 | 49.2093
3.6981 | 98.517 | 26.3417 | 70.4263 | 2.6668 | 86.8458 | 49.2585
3.7005 | 98.514 | 26.3417 | 70.4253 | 2.6651 | 86.8443 | 49.257
3.7029 | 98.511 | 26.2807 | 70.4853 | 2.6632 | 86.9038 | 49.2555
3.7064 | 98.6333 | 26.4026 | 70.4042 | 2.664 | 86.843 | 49.3166
3.7088 | 98.6302 | 26.4636 | 70.3421 | 2.6622 | 86.7805 | 49.3151
3.7111 | 98.6272 | 26.5246 | 70.2801 | 2.6605 | 86.718 | 49.3136
3.7135 | 98.6242 | 26.3417 | 70.462 | 2.6587 | 86.8994 | 49.3121
3.7171 | 98.6196 | 26.4026 | 70.3996 | 2.656 | 86.8362 | 49.3098
3.7194 | 98.6167 | 26.2807 | 70.5205 | 2.6542 | 86.9566 | 49.3083
3.7218 | 98.715 | 26.4636 | 70.3704 | 2.6552 | 86.8229 | 49.3575
3.7241 | 98.712 | 26.2807 | 70.5523 | 2.6534 | 87.0043 | 49.356
3.7265 | 98.8103 | 26.2807 | 70.5851 | 2.6544 | 87.0535 | 49.4052
3.7301 | 98.8058 | 26.0978 | 70.7665 | 2.6517 | 87.2341 | 49.4029
3.7313 | 98.931 | 26.0978 | 70.8082 | 2.6542 | 87.2967 | 49.4655
3.7348 | 98.9265 | 25.9758 | 70.9287 | 2.6516 | 87.4164 | 49.4632
3.7372 | 98.9235 | 26.0978 | 70.8057 | 2.6498 | 87.2929 | 49.4617
3.7383 | 98.922 | 25.61 | 71.293 | 2.649 | 87.78 | 49.461
3.7407 | 98.9189 | 25.9148 | 70.9872 | 2.6472 | 87.4737 | 49.4595
3.7443 | 98.9144 | 25.488 | 71.4125 | 2.6445 | 87.8982 | 49.4572
3.7466 | 99.0128 | 25.7319 | 71.2014 | 2.6455 | 87.7035 | 49.5064
3.7479 | 99.0112 | 25.6709 | 71.2618 | 2.6446 | 87.7637 | 49.5056
3.7514 | 99.0067 | 25.6709 | 71.2603 | 2.642 | 87.7615 | 49.5034
3.7538 | 99.105 | 25.7319 | 71.2321 | 2.6429 | 87.7496 | 49.5525
3.7561 | 99.102 | 25.427 | 71.536 | 2.6412 | 88.053 | 49.551
3.7585 | 99.2256 | 25.6709 | 71.3333 | 2.6428 | 87.8709 | 49.6128
3.7621 | 99.221 | 25.61 | 71.3927 | 2.6402 | 87.9295 | 49.6105
3.7644 | 99.2181 | 25.488 | 71.5137 | 2.6385 | 88.05 | 49.609
3.7668 | 99.4177 | 25.7319 | 71.3363 | 2.6421 | 87.9059 | 49.7088
3.7691 | 99.5413 | 25.8539 | 71.2555 | 2.6438 | 87.8458 | 49.7707
3.7715 | 99.5382 | 25.427 | 71.6814 | 2.642 | 88.2711 | 49.7691
3.7739 | 99.6366 | 25.488 | 71.6532 | 2.643 | 88.2593 | 49.8183
3.7774 | 99.632 | 25.488 | 71.6517 | 2.6403 | 88.257 | 49.816
3.7798 | 99.6289 | 25.488 | 71.6506 | 2.6386 | 88.2555 | 49.8145
3.7822 | 99.6259 | 25.427 | 71.7106 | 2.6369 | 88.315 | 49.813
3.7846 | 99.7495 | 25.61 | 71.5688 | 2.6385 | 88.1937 | 49.8747
3.7869 | 99.7465 | 25.488 | 71.6898 | 2.6368 | 88.3142 | 49.8732
3.7893 | 99.7434 | 25.488 | 71.6888 | 2.635 | 88.3127 | 49.8717
3.7916 | 99.7404 | 25.427 | 71.7488 | 2.6333 | 88.3722 | 49.8702
3.794 | 99.8386 | 25.61 | 71.5985 | 2.6342 | 88.2383 | 49.9193
3.7964 | 99.8356 | 25.549 | 71.6585 | 2.6325 | 88.2978 | 49.9178
3.7988 | 99.8325 | 25.61 | 71.5965 | 2.6308 | 88.2353 | 49.9163
3.8023 | 99.8279 | 25.61 | 71.595 | 2.6282 | 88.233 | 49.914
3.8035 | 99.9277 | 25.61 | 71.6282 | 2.63 | 88.2829 | 49.9639
3.8058 | 99.9247 | 25.427 | 71.8102 | 2.6283 | 88.4644 | 49.9624
3.8082 | 100.0482 | 25.488 | 71.7904 | 2.6299 | 88.4651 | 50.0241
3.8118 | 100.0436 | 25.488 | 71.7889 | 2.6273 | 88.4628 | 50.0218
3.8141 | 100.0406 | 25.61 | 71.6659 | 2.6256 | 88.3393 | 50.0203
3.8153 | 100.0391 | 25.488 | 71.7874 | 2.6248 | 88.4606 | 50.0196
3.82 | 100.1343 | 25.427 | 71.8801 | 2.624 | 88.5691 | 50.0671
3.8224 | 100.1312 | 25.61 | 71.6961 | 2.6223 | 88.3846 | 50.0656
3.8248 | 100.2295 | 25.427 | 71.9118 | 2.6233 | 88.6167 | 50.1147
3.8272 | 100.2264 | 25.488 | 71.8498 | 2.6216 | 88.5542 | 50.1132
3.8296 | 100.2233 | 25.61 | 71.7268 | 2.6198 | 88.4306 | 50.1116
3.8319 | 100.2202 | 25.488 | 71.8477 | 2.6182 | 88.5511 | 50.1101
3.8343 | 100.2171 | 25.61 | 71.7247 | 2.6164 | 88.4276 | 50.1086
3.8378 | 100.3392 | 25.6709 | 71.7045 | 2.6172 | 88.4277 | 50.1696
3.8402 | 100.3361 | 25.549 | 71.8254 | 2.6155 | 88.548 | 50.168
3.8425 | 100.3331 | 25.549 | 71.8244 | 2.6139 | 88.5465 | 50.1665
3.8449 | 100.4312 | 25.2441 | 72.162 | 2.6148 | 88.9005 | 50.2156
3.8473 | 100.4282 | 25.3051 | 72.1 | 2.6131 | 88.838 | 50.2141
3.8497 | 100.5263 | 25.1832 | 72.2546 | 2.614 | 89.009 | 50.2632
3.8532 | 100.5217 | 25.3051 | 72.1311 | 2.6115 | 88.8848 | 50.2609
3.8544 | 100.5202 | 25.3661 | 72.0696 | 2.6107 | 88.823 | 50.2601
3.858 | 100.6421 | 25.427 | 72.0494 | 2.6114 | 88.8231 | 50.3211
3.8591 | 100.6406 | 25.1832 | 72.2927 | 2.6106 | 89.0661 | 50.3203
3.8627 | 100.636 | 25.2441 | 72.2302 | 2.608 | 89.0029 | 50.318
3.865 | 100.7342 | 25.3051 | 72.202 | 2.609 | 88.991 | 50.3671
3.8674 | 100.7311 | 25.1832 | 72.3228 | 2.6073 | 89.1113 | 50.3655
3.8698 | 100.7281 | 25.2441 | 72.2609 | 2.6057 | 89.0489 | 50.364
3.8722 | 100.725 | 25.1832 | 72.3208 | 2.604 | 89.1083 | 50.3625
3.8745 | 100.8232 | 25.1832 | 72.3535 | 2.6049 | 89.1574 | 50.4116
3.8769 | 100.82 | 25.3661 | 72.1696 | 2.6032 | 88.9729 | 50.41
3.8793 | 100.9434 | 25.0002 | 72.5766 | 2.6048 | 89.4005 | 50.4717
3.8816 | 100.9404 | 25.1222 | 72.4536 | 2.6032 | 89.277 | 50.4702
3.884 | 100.9373 | 25.1832 | 72.3916 | 2.6015 | 89.2144 | 50.4686
3.8875 | 100.9327 | 25.3051 | 72.2681 | 2.599 | 89.0903 | 50.4664
3.8899 | 101.0308 | 25.1222 | 72.4837 | 2.5999 | 89.3222 | 50.5154
3.8911 | 101.0293 | 25.488 | 72.1174 | 2.5991 | 88.9557 | 50.5147
3.8947 | 101.0247 | 25.3661 | 72.2378 | 2.5966 | 89.0752 | 50.5123
3.897 | 101.1228 | 25.427 | 72.2096 | 2.5976 | 89.0634 | 50.5614
3.8994 | 101.1197 | 25.3051 | 72.3305 | 2.5959 | 89.1837 | 50.5598
3.9017 | 101.1167 | 25.2441 | 72.3905 | 2.5943 | 89.2432 | 50.5583
3.9041 | 101.24 | 25.3051 | 72.3706 | 2.5958 | 89.2439 | 50.62
3.9066 | 101.2369 | 25.427 | 72.2476 | 2.5942 | 89.1204 | 50.6184
3.9089 | 101.335 | 25.488 | 72.2193 | 2.5951 | 89.1085 | 50.6675
3.9113 | 101.3319 | 25.61 | 72.0963 | 2.5935 | 88.985 | 50.666
3.9136 | 101.3289 | 25.488 | 72.2173 | 2.5918 | 89.1054 | 50.6644
3.916 | 101.5534 | 25.488 | 72.2921 | 2.596 | 89.2177 | 50.7767
3.9195 | 101.5488 | 25.488 | 72.2906 | 2.5935 | 89.2154 | 50.7744
3.9219 | 101.5457 | 25.61 | 73.1676 | 2.5919 | 90.0918 | 50.7728
3.9242 | 101.5426 | 25.549 | 72.2275 | 2.5903 | 89.1513 | 50.7713
3.9266 | 101.5395 | 25.3051 | 72.4704 | 2.5886 | 89.3936 | 50.7697
3.9302 | 101.5348 | 25.61 | 72.1639 | 2.5861 | 89.0864 | 50.7674
3.9325 | 101.6329 | 25.3661 | 72.4405 | 2.5871 | 89.3794 | 50.8165
3.935 | 101.6298 | 25.549 | 72.2566 | 2.5854 | 89.1949 | 50.8149
3.9373 | 101.6268 | 25.61 | 73.1946 | 2.5838 | 90.1324 | 50.8134
3.9397 | 101.6236 | 25.488 | 72.3155 | 2.5822 | 89.2528 | 50.8118
3.942 | 101.7217 | 25.549 | 72.2872 | 2.5831 | 89.2409 | 50.8609
3.9444 | 101.7186 | 25.549 | 72.2862 | 2.5815 | 89.2393 | 50.8593
3.948 | 101.8403 | 25.427 | 72.4488 | 2.5822 | 89.4222 | 50.9202
3.9492 | 101.8388 | 25.549 | 72.3263 | 2.5814 | 89.2994 | 50.9194
3.9527 | 101.8341 | 25.549 | 72.3247 | 2.579 | 89.2971 | 50.9171
3.955 | 101.9322 | 25.3661 | 72.5403 | 2.5799 | 89.529 | 50.9661
3.9575 | 101.9291 | 25.427 | 73.4784 | 2.5783 | 90.4665 | 50.9645
3.9598 | 102.0271 | 25.3661 | 73.5719 | 2.5792 | 90.5765 | 51.0136
3.9622 | 102.024 | 25.1832 | 72.7538 | 2.5776 | 89.7578 | 51.012
3.9645 | 102.1473 | 25.3661 | 72.612 | 2.5792 | 89.6366 | 51.0737
3.9681 | 102.1426 | 25.488 | 72.4885 | 2.5768 | 89.5123 | 51.0713
3.9705 | 102.2406 | 25.3051 | 72.7041 | 2.5777 | 89.7442 | 51.1203
3.9728 | 102.2375 | 25.1832 | 72.825 | 2.5761 | 89.8646 | 51.1188
3.9752 | 102.2344 | 25.3661 | 72.641 | 2.5744 | 89.6801 | 51.1172
3.9776 | 102.2313 | 25.488 | 72.5181 | 2.5729 | 89.5567 | 51.1157
3.98 | 102.2282 | 25.427 | 72.5781 | 2.5712 | 89.6161 | 51.1141
3.9823 | 102.2251 | 25.0612 | 73.9428 | 2.5696 | 90.9804 | 51.1126
3.9847 | 102.2219 | 25.2441 | 72.7589 | 2.568 | 89.7959 | 51.111
3.987 | 102.2189 | 25.1832 | 72.8188 | 2.5664 | 89.8552 | 51.1094
3.9894 | 102.2157 | 25.1832 | 72.8177 | 2.5648 | 89.8537 | 51.1079
3.9918 | 102.2127 | 25.2441 | 72.7558 | 2.5632 | 89.7912 | 51.1063
3.9942 | 102.3106 | 25.2441 | 72.7884 | 2.5641 | 89.8402 | 51.1553
3.9965 | 102.3075 | 25.0002 | 73.0313 | 2.5626 | 90.0826 | 51.1538
3.9989 | 102.4307 | 25.1832 | 72.8894 | 2.5641 | 89.9612 | 51.2154
4.0025 | 102.5271 | 25.427 | 72.6777 | 2.5642 | 89.7656 | 51.2636
4.0048 | 102.524 | 25.2441 | 72.8596 | 2.5627 | 89.9469 | 51.262
4.0072 | 102.5209 | 25.1832 | 72.9194 | 2.5611 | 90.0062 | 51.2604
4.0095 | 102.6189 | 25.549 | 72.5863 | 2.562 | 89.6894 | 51.3094
4.0119 | 102.6157 | 25.488 | 72.6462 | 2.5604 | 89.7489 | 51.3079
4.0143 | 102.6126 | 25.427 | 72.7062 | 2.5588 | 89.8083 | 51.3063
4.0167 | 102.6095 | 25.1832 | 73.949 | 2.5572 | 91.0505 | 51.3047
4.0202 | 102.7311 | 25.1832 | 72.9895 | 2.558 | 90.1114 | 51.3656
4.0226 | 102.728 | 25.3051 | 72.8666 | 2.5564 | 89.9879 | 51.364
4.025 | 102.7249 | 25.3051 | 72.8655 | 2.5548 | 89.9863 | 51.3624
4.0273 | 102.7218 | 25.3051 | 72.8645 | 2.5533 | 89.9848 | 51.3609
4.0297 | 102.8197 | 25.3051 | 73.8971 | 2.5542 | 91.0337 | 51.4098
4.032 | 102.8166 | 25.2441 | 72.9571 | 2.5526 | 90.0932 | 51.4083
4.0344 | 102.8134 | 25.1832 | 73.0169 | 2.551 | 90.1525 | 51.4067
4.0368 | 102.8103 | 25.2441 | 72.955 | 2.5495 | 90.0901 | 51.4052
4.0403 | 102.9067 | 25.1222 | 73.109 | 2.5496 | 90.2601 | 51.4533
4.0439 | 102.9019 | 24.9393 | 73.2903 | 2.5472 | 90.4407 | 51.451
4.0451 | 102.9004 | 24.8173 | 73.4118 | 2.5465 | 90.5619 | 51.4502
4.0475 | 102.8972 | 25.1832 | 73.0449 | 2.5449 | 90.1944 | 51.4486
4.0498 | 102.8941 | 25.0612 | 73.1658 | 2.5433 | 90.3149 | 51.4471
4.0534 | 102.8894 | 25.0612 | 73.1643 | 2.541 | 90.3125 | 51.4447
4.0545 | 103.0142 | 25.0002 | 73.2669 | 2.5433 | 90.4359 | 51.5071
4.0581 | 103.0094 | 25.1832 | 74.0823 | 2.541 | 91.2505 | 51.5047
4.0604 | 103.0064 | 25.2441 | 73.0204 | 2.5394 | 90.1881 | 51.5032
4.0628 | 103.1042 | 25.0612 | 73.2359 | 2.5403 | 90.4199 | 51.5521
4.0664 | 103.2005 | 25.1832 | 73.146 | 2.5405 | 90.346 | 51.6002
4.0687 | 103.0964 | 24.8783 | 73.4162 | 2.5365 | 90.5989 | 51.5482
4.0711 | 103.1942 | 24.9393 | 73.3878 | 2.5374 | 90.5868 | 51.5971
4.0735 | 103.1911 | 25.0002 | 74.3258 | 2.5358 | 91.5244 | 51.5956
4.0759 | 103.1879 | 24.7563 | 73.5687 | 2.5343 | 90.7667 | 51.594
4.0782 | 103.3111 | 24.8783 | 73.4877 | 2.5358 | 90.7063 | 51.6556
4.0818 | 103.1801 | 24.9393 | 73.3831 | 2.5304 | 90.5798 | 51.5901
4.0842 | 103.3032 | 24.8173 | 74.5461 | 2.5319 | 91.7633 | 51.6516
4.0865 | 103.4011 | 24.8783 | 73.5177 | 2.5329 | 90.7512 | 51.7005
4.0889 | 103.3979 | 25.0612 | 73.3338 | 2.5313 | 90.5668 | 51.699
4.0912 | 103.3948 | 24.8173 | 73.5766 | 2.5298 | 90.8091 | 51.6974
4.0936 | 103.6188 | 24.7563 | 73.7123 | 2.5338 | 90.9821 | 51.8094
4.096 | 103.6157 | 24.8173 | 73.6503 | 2.5323 | 90.9196 | 51.8079
4.0995 | 103.712 | 24.8173 | 73.6824 | 2.5324 | 90.9677 | 51.856
4.1019 | 103.7088 | 24.7563 | 73.7423 | 2.5309 | 91.0271 | 51.8544
4.1043 | 103.6047 | 24.5124 | 73.9515 | 2.5269 | 91.2189 | 51.8023
4.1067 | 103.7025 | 24.9393 | 73.5572 | 2.5278 | 90.8409 | 51.8512
4.109 | 103.6994 | 24.8783 | 73.6172 | 2.5263 | 90.9004 | 51.8497
4.1114 | 103.6962 | 24.7563 | 74.7381 | 2.5247 | 92.0208 | 51.8481
4.1137 | 103.6931 | 24.5124 | 73.981 | 2.5232 | 91.2631 | 51.8465
4.1161 | 103.8161 | 24.4515 | 74.0829 | 2.5247 | 91.3855 | 51.908
4.1185 | 103.813 | 24.6344 | 73.8989 | 2.5232 | 91.2011 | 51.9065
4.1209 | 103.9107 | 24.7563 | 73.8096 | 2.5241 | 91.1281 | 51.9554
4.1232 | 103.9076 | 24.4515 | 74.1134 | 2.5226 | 91.4313 | 51.9538
4.1268 | 103.9029 | 24.5734 | 73.9899 | 2.5203 | 91.307 | 51.9514
4.1292 | 103.8997 | 24.4515 | 74.1107 | 2.5188 | 91.4273 | 51.9498
4.1315 | 103.9975 | 24.6344 | 73.9604 | 2.5197 | 91.2933 | 51.9987
4.1339 | 103.9943 | 24.6344 | 73.9594 | 2.5182 | 91.2917 | 51.9971
4.1362 | 104.1174 | 24.6344 | 74.0004 | 2.5198 | 91.3533 | 52.0587
4.1386 | 104.1141 | 24.8783 | 73.7554 | 2.5182 | 91.1078 | 52.0571
4.141 | 103.9849 | 24.4515 | 74.1391 | 2.5137 | 91.4699 | 51.9924
4.1445 | 104.1063 | 24.5734 | 74.0577 | 2.5144 | 91.4087 | 52.0531
4.1457 | 104.1047 | 24.3905 | 74.2401 | 2.5137 | 91.5909 | 52.0524
4.1493 | 104.0999 | 24.3905 | 74.2385 | 2.5114 | 91.5885 | 52.05
4.1504 | 104.1993 | 24.8173 | 73.8448 | 2.5131 | 91.2114 | 52.0997
4.154 | 104.1945 | 24.3295 | 74.331 | 2.5108 | 91.6968 | 52.0973
4.1576 | 104.1898 | 24.6954 | 73.9635 | 2.5086 | 91.3285 | 52.0949
4.1599 | 104.2876 | 24.5124 | 74.1791 | 2.5095 | 91.5604 | 52.1438
4.1623 | 104.2844 | 24.5734 | 74.1171 | 2.508 | 91.4978 | 52.1422
4.1646 | 104.2812 | 24.5124 | 74.177 | 2.5065 | 91.5572 | 52.1406
4.167 | 104.278 | 24.5124 | 74.1759 | 2.505 | 91.5556 | 52.139
4.1694 | 104.2749 | 24.2075 | 74.4798 | 2.5035 | 91.8589 | 52.1375
4.1718 | 104.3978 | 24.3295 | 74.3988 | 2.505 | 91.7984 | 52.1989
4.1742 | 104.3946 | 24.1465 | 74.5807 | 2.5035 | 91.9798 | 52.1973
4.1765 | 104.3915 | 24.2685 | 74.4577 | 2.502 | 91.8562 | 52.1957
4.1789 | 104.3883 | 24.2075 | 74.5176 | 2.5005 | 91.9156 | 52.1941
4.1812 | 104.486 | 24.3295 | 74.4282 | 2.5014 | 91.8425 | 52.243
4.1836 | 104.4828 | 24.2685 | 74.4881 | 2.4999 | 91.9019 | 52.2414
4.186 | 104.5806 | 24.3295 | 74.4597 | 2.5009 | 91.8898 | 52.2903
4.1884 | 104.5774 | 24.3295 | 74.4586 | 2.4994 | 91.8882 | 52.2887
4.1907 | 104.5742 | 24.2075 | 74.5796 | 2.4979 | 92.0086 | 52.2871
4.1943 | 104.5694 | 24.3295 | 74.456 | 2.4957 | 91.8842 | 52.2847
4.1966 | 104.6924 | 23.8417 | 74.9848 | 2.4972 | 92.4335 | 52.3462
4.199 | 104.6892 | 24.1465 | 74.6789 | 2.4957 | 92.1271 | 52.3446
4.2014 | 104.686 | 23.7807 | 75.0436 | 2.4942 | 92.4913 | 52.343
4.2037 | 104.7837 | 23.7807 | 75.0762 | 2.4951 | 92.5402 | 52.3919
4.2061 | 104.7805 | 23.7807 | 75.0751 | 2.4936 | 92.5385 | 52.3902
4.2096 | 104.7758 | 23.5978 | 75.2565 | 2.4915 | 92.7191 | 52.3879
4.212 | 104.8734 | 23.7197 | 75.1671 | 2.4924 | 92.646 | 52.4367
4.2144 | 104.9964 | 23.5368 | 75.391 | 2.4939 | 92.8904 | 52.4982
4.2168 | 104.867 | 23.5978 | 75.2869 | 2.4894 | 92.7647 | 52.4335
4.2203 | 104.9883 | 23.6587 | 75.2664 | 2.4902 | 92.7645 | 52.4942
4.2227 | 104.9852 | 23.5978 | 75.3263 | 2.4887 | 92.8238 | 52.4926
4.2251 | 104.9819 | 23.6587 | 75.2643 | 2.4872 | 92.7613 | 52.491
4.2274 | 104.9788 | 23.7807 | 75.1412 | 2.4858 | 92.6377 | 52.4894
4.2298 | 105.0764 | 23.7807 | 75.1738 | 2.4867 | 92.6865 | 52.5382
4.2321 | 105.0733 | 23.6587 | 75.2947 | 2.4852 | 92.8069 | 52.5366
4.2345 | 105.07 | 23.7197 | 75.2326 | 2.4838 | 92.7443 | 52.535
4.2369 | 105.1677 | 23.5978 | 75.3871 | 2.4847 | 92.9151 | 52.5839
4.2393 | 105.1645 | 23.2929 | 74.6909 | 2.4832 | 92.2183 | 52.5822
4.2428 | 105.2857 | 23.4758 | 75.5484 | 2.484 | 93.0961 | 52.6429
4.2452 | 105.2826 | 23.6587 | 75.3645 | 2.4825 | 92.9116 | 52.6413
4.2476 | 105.2793 | 23.5368 | 75.4853 | 2.4811 | 93.0319 | 52.6397
4.2499 | 105.377 | 23.4758 | 75.5789 | 2.482 | 93.1417 | 52.6885
4.2523 | 105.3738 | 23.4148 | 75.6388 | 2.4805 | 93.2011 | 52.6869
4.2546 | 105.3706 | 23.4148 | 75.6377 | 2.4791 | 93.1995 | 52.6853
4.257 | 105.3674 | 23.4758 | 75.5757 | 2.4776 | 93.1369 | 52.6837
4.2594 | 105.3642 | 23.5368 | 75.5136 | 2.4762 | 93.0743 | 52.6821
4.2618 | 105.361 | 23.5978 | 75.4515 | 2.4747 | 93.0117 | 52.6805
4.2641 | 105.4586 | 23.5978 | 75.4841 | 2.4756 | 93.0605 | 52.7293
4.2665 | 105.3546 | 23.4148 | 75.6324 | 2.4718 | 93.1915 | 52.6773
4.2712 | 105.449 | 23.3539 | 75.7248 | 2.4713 | 93.2996 | 52.7245
4.2724 | 105.6742 | 23.5368 | 75.6169 | 2.4759 | 93.2293 | 52.8371
4.276 | 105.6694 | 23.6587 | 75.4934 | 2.4737 | 93.105 | 52.8347
4.2783 | 105.767 | 23.5368 | 75.6479 | 2.4746 | 93.2757 | 52.8835
4.2807 | 105.7638 | 23.6587 | 75.5249 | 2.4732 | 93.1522 | 52.8819
4.2843 | 105.7589 | 23.5368 | 75.6452 | 2.471 | 93.2717 | 52.8795
4.2866 | 105.7558 | 23.5368 | 75.6441 | 2.4696 | 93.2701 | 52.8779
4.289 | 105.8785 | 23.7807 | 75.4411 | 2.4711 | 93.0875 | 52.9392
4.2913 | 105.8753 | 23.5978 | 75.623 | 2.4696 | 93.2689 | 52.9377
4.2937 | 105.8721 | 23.5368 | 75.6829 | 2.4682 | 93.3282 | 52.936
4.2961 | 105.9697 | 23.3539 | 75.8983 | 2.4691 | 93.5599 | 52.9848
4.2985 | 105.9664 | 23.2929 | 75.9582 | 2.4677 | 93.6193 | 52.9832
4.3008 | 105.9633 | 23.3539 | 75.8962 | 2.4663 | 93.5567 | 52.9816
4.3032 | 105.96 | 23.4758 | 75.7732 | 2.4648 | 93.4332 | 52.98
4.3055 | 105.9568 | 23.2319 | 76.016 | 2.4634 | 93.6755 | 52.9784
4.3079 | 106.0543 | 23.2929 | 75.9875 | 2.4643 | 93.6633 | 53.0272
4.3103 | 106.0511 | 23.5368 | 75.7426 | 2.4628 | 93.4177 | 53.0255
4.3138 | 106.1723 | 23.5368 | 75.783 | 2.4636 | 93.4783 | 53.0861
4.3162 | 106.169 | 23.5978 | 75.7209 | 2.4622 | 93.4157 | 53.0845
4.3186 | 106.1658 | 23.5368 | 75.7808 | 2.4608 | 93.4751 | 53.0829
4.321 | 106.2633 | 23.5978 | 75.7523 | 2.4617 | 93.4629 | 53.1317
4.3233 | 106.2601 | 23.7197 | 75.6293 | 2.4603 | 93.3394 | 53.1301
4.3257 | 106.2569 | 23.5978 | 75.7502 | 2.4588 | 93.4596 | 53.1284
4.328 | 106.2537 | 23.7197 | 75.6272 | 2.4574 | 93.3361 | 53.1268
4.3304 | 106.2504 | 23.7197 | 75.6261 | 2.456 | 93.3345 | 53.1252
4.334 | 106.3463 | 23.7807 | 75.5971 | 2.4562 | 93.3214 | 53.1731
4.3363 | 106.469 | 24.0246 | 75.3941 | 2.4577 | 93.1389 | 53.2345
4.3387 | 106.4658 | 24.0246 | 75.393 | 2.4563 | 93.1373 | 53.2329
4.3411 | 106.5633 | 24.1465 | 75.3036 | 2.4572 | 93.0642 | 53.2817
4.3435 | 106.56 | 23.7807 | 75.6683 | 2.4558 | 93.4283 | 53.28
4.347 | 106.5552 | 24.1465 | 75.3009 | 2.4536 | 93.0601 | 53.2776
4.3494 | 106.552 | 24.1465 | 75.2998 | 2.4522 | 93.0585 | 53.276
4.3505 | 106.4497 | 23.5978 | 75.8144 | 2.4492 | 93.556 | 53.2248
4.3529 | 106.5471 | 23.8417 | 75.603 | 2.4501 | 93.3609 | 53.2736
4.3553 | 106.5439 | 23.9026 | 75.541 | 2.4487 | 93.2984 | 53.272
4.3588 | 106.5391 | 23.8417 | 75.6003 | 2.4466 | 93.3568 | 53.2695
4.3601 | 106.6381 | 24.0246 | 76.4504 | 2.4482 | 94.2234 | 53.319
4.3624 | 106.6349 | 24.0246 | 76.4494 | 2.4468 | 94.2218 | 53.3174
4.366 | 106.7559 | 23.9026 | 75.6117 | 2.4476 | 93.4044 | 53.378
4.3671 | 106.7543 | 23.7807 | 75.7331 | 2.4469 | 93.5255 | 53.3772
4.3707 | 106.8501 | 24.1465 | 76.3992 | 2.4471 | 94.2076 | 53.4251
4.373 | 106.8469 | 23.7807 | 75.7639 | 2.4457 | 93.5718 | 53.4235
4.3754 | 106.8437 | 23.5978 | 75.9458 | 2.4443 | 93.753 | 53.4218
4.3778 | 106.8405 | 23.7197 | 75.8228 | 2.4429 | 93.6295 | 53.4202
4.3813 | 106.9614 | 23.9026 | 75.6802 | 2.4437 | 93.5071 | 53.4807
4.3837 | 106.9582 | 23.7197 | 75.862 | 2.4423 | 93.6884 | 53.4791
4.3861 | 106.955 | 23.7197 | 75.861 | 2.4409 | 93.6868 | 53.4775
4.3885 | 106.9517 | 24.0246 | 75.555 | 2.4395 | 93.3802 | 53.4758
4.3908 | 106.9485 | 23.6587 | 75.9198 | 2.4381 | 93.7445 | 53.4742
4.3932 | 107.0459 | 23.7807 | 76.8303 | 2.439 | 94.6712 | 53.5229
4.3955 | 107.0427 | 23.7197 | 75.8902 | 2.4377 | 93.7306 | 53.5213
4.3991 | 107.1384 | 23.5978 | 76.044 | 2.4379 | 93.9004 | 53.5692
4.4015 | 107.1351 | 23.7197 | 75.921 | 2.4364 | 93.7769 | 53.5676
4.4038 | 107.132 | 23.5368 | 76.1029 | 2.4351 | 93.9582 | 53.566
4.4062 | 107.1287 | 23.3539 | 76.2847 | 2.4337 | 94.1394 | 53.5643
4.4086 | 107.1255 | 23.5978 | 76.0397 | 2.4323 | 93.8939 | 53.5627
4.411 | 107.248 | 23.8417 | 76.8366 | 2.4338 | 94.7113 | 53.624
4.4133 | 107.2448 | 24.0246 | 75.6527 | 2.4324 | 93.5268 | 53.6224
4.4157 | 107.2415 | 23.7807 | 76.8955 | 2.431 | 94.769 | 53.6207
4.418 | 107.2383 | 23.5368 | 76.1383 | 2.4297 | 94.0113 | 53.6191
4.4204 | 107.3356 | 23.6587 | 76.0488 | 2.4305 | 93.9381 | 53.6678
4.4228 | 107.3324 | 23.6587 | 77.0478 | 2.4292 | 94.9365 | 53.6662
4.4263 | 107.3275 | 23.5978 | 76.107 | 2.4271 | 93.995 | 53.6638
4.4287 | 107.4249 | 23.9026 | 75.8347 | 2.428 | 93.7388 | 53.7124
4.4311 | 107.4217 | 24.0246 | 76.7116 | 2.4267 | 94.6152 | 53.7108
4.4335 | 107.5441 | 24.0246 | 76.7524 | 2.4281 | 94.6765 | 53.7721
4.4358 | 107.4152 | 23.8417 | 75.8924 | 2.4239 | 93.7949 | 53.7076
4.4382 | 107.5376 | 23.8417 | 75.9332 | 2.4254 | 93.8561 | 53.7688
4.4405 | 107.5344 | 23.7197 | 77.0541 | 2.424 | 94.9765 | 53.7672
4.4429 | 107.5311 | 23.5368 | 76.2359 | 2.4226 | 94.1578 | 53.7656
4.4453 | 107.7291 | 23.4758 | 76.3629 | 2.4258 | 94.3178 | 53.8646
4.4477 | 107.7258 | 23.5368 | 76.3008 | 2.4244 | 94.2551 | 53.8629
4.45 | 107.7226 | 23.4148 | 76.4217 | 2.4231 | 94.3755 | 53.8613
4.4524 | 107.7193 | 23.2929 | 76.5425 | 2.4217 | 94.4958 | 53.8597
4.456 | 107.7144 | 23.4148 | 76.419 | 2.4197 | 94.3714 | 53.8572
4.4583 | 107.8369 | 23.4148 | 76.4598 | 2.4211 | 94.4327 | 53.9185
4.4607 | 107.8336 | 23.4758 | 76.3977 | 2.4198 | 94.37 | 53.9168
4.463 | 107.8304 | 23.2929 | 76.5796 | 2.4184 | 94.5513 | 53.9152
4.4655 | 107.8271 | 23.3539 | 76.5175 | 2.4171 | 94.4886 | 53.9135
4.4678 | 107.9245 | 23.7197 | 76.1841 | 2.418 | 94.1715 | 53.9622
4.4702 | 107.9212 | 23.7197 | 76.183 | 2.4166 | 94.1699 | 53.9606
4.4725 | 107.9179 | 23.4148 | 76.4868 | 2.4153 | 94.4732 | 53.959
4.4749 | 107.9146 | 23.5368 | 76.3637 | 2.4139 | 94.3495 | 53.9573
4.4772 | 108.012 | 23.6587 | 76.2743 | 2.4148 | 94.2763 | 54.006
4.4797 | 108.0087 | 23.3539 | 76.578 | 2.4134 | 94.5794 | 54.0043
4.482 | 108.0054 | 23.4758 | 76.455 | 2.4121 | 94.4559 | 54.0027
4.4844 | 108.0021 | 23.4758 | 76.4539 | 2.4108 | 94.4543 | 54.0011
4.488 | 108.1229 | 23.5368 | 76.4332 | 2.4115 | 94.4537 | 54.0615
4.4903 | 108.1197 | 23.4758 | 76.4931 | 2.4102 | 94.513 | 54.0598
4.4939 | 108.1148 | 23.1709 | 76.7964 | 2.4082 | 94.8155 | 54.0574
4.4963 | 108.1114 | 23.11 | 76.8561 | 2.4068 | 94.8747 | 54.0557
4.4986 | 108.1082 | 22.8051 | 77.16 | 2.4055 | 95.178 | 54.0541
4.5022 | 108.2038 | 22.927 | 77.0699 | 2.4057 | 95.1039 | 54.1019
4.5033 | 108.2022 | 23.2319 | 76.7645 | 2.4051 | 94.7982 | 54.1011
4.5069 | 108.2978 | 23.4148 | 76.6135 | 2.4053 | 94.6631 | 54.1489
4.5092 | 108.2946 | 23.4148 | 76.6124 | 2.404 | 94.6615 | 54.1473
4.5116 | 108.417 | 23.11 | 76.958 | 2.4054 | 95.0275 | 54.2085
4.5139 | 108.4137 | 22.988 | 77.0789 | 2.4041 | 95.1479 | 54.2069
4.5164 | 108.4104 | 23.049 | 77.0168 | 2.4027 | 95.0852 | 54.2052
4.5187 | 108.5077 | 23.049 | 77.0492 | 2.4036 | 95.1339 | 54.2539
4.5223 | 108.5028 | 22.927 | 77.1696 | 2.4016 | 95.2534 | 54.2514
4.5247 | 108.4994 | 22.927 | 77.1685 | 2.4003 | 95.2517 | 54.2497
4.527 | 108.4962 | 22.7441 | 77.3503 | 2.399 | 95.433 | 54.2481
4.5282 | 108.4945 | 22.8051 | 77.2887 | 2.3983 | 95.3711 | 54.2472
4.5317 | 108.4896 | 22.988 | 77.1042 | 2.3963 | 95.1858 | 54.2448
4.5341 | 108.5868 | 22.8051 | 77.3195 | 2.3972 | 95.4173 | 54.2934
4.5365 | 108.5836 | 22.6222 | 77.5013 | 2.3959 | 95.5986 | 54.2918
4.5389 | 108.5802 | 22.8051 | 77.3173 | 2.3946 | 95.414 | 54.2901
4.5412 | 108.7027 | 22.8661 | 77.2971 | 2.396 | 95.4142 | 54.3513
4.5436 | 108.6993 | 22.6832 | 77.4789 | 2.3947 | 95.5955 | 54.3497
4.546 | 108.7965 | 22.6222 | 77.5723 | 2.3956 | 95.705 | 54.3982
4.5483 | 108.7932 | 22.988 | 77.2054 | 2.3943 | 95.3376 | 54.3966
4.5507 | 108.7899 | 23.11 | 77.0823 | 2.3929 | 95.214 | 54.395
4.5542 | 108.8855 | 22.8661 | 77.3581 | 2.3932 | 95.5057 | 54.4428
4.5566 | 108.8822 | 22.7441 | 77.479 | 2.3918 | 95.626 | 54.4411
4.559 | 108.879 | 22.8661 | 77.3559 | 2.3906 | 95.5024 | 54.4395
4.5614 | 108.8756 | 22.8661 | 77.3548 | 2.3892 | 95.5007 | 54.4378
4.5637 | 108.998 | 22.8051 | 77.4566 | 2.3907 | 95.6229 | 54.499
4.5673 | 108.993 | 22.8051 | 77.4549 | 2.3887 | 95.6204 | 54.4965
4.5697 | 108.9897 | 22.8051 | 77.4538 | 2.3874 | 95.6187 | 54.4948
4.572 | 108.9864 | 22.5612 | 77.6966 | 2.3861 | 95.861 | 54.4932
4.5744 | 108.9831 | 22.7441 | 77.5126 | 2.3848 | 95.6764 | 54.4915
4.5767 | 109.0803 | 22.6222 | 77.6669 | 2.3857 | 95.847 | 54.5402
4.5791 | 109.0769 | 22.5612 | 77.7268 | 2.3843 | 95.9063 | 54.5385
4.5827 | 109.1724 | 22.7441 | 77.5757 | 2.3846 | 95.7711 | 54.5862
4.585 | 109.1692 | 22.6222 | 77.6965 | 2.3833 | 95.8914 | 54.5846
4.5874 | 109.1658 | 22.5002 | 77.8174 | 2.382 | 96.0117 | 54.5829
4.5898 | 109.1626 | 22.8051 | 77.5114 | 2.3807 | 95.7052 | 54.5813
4.5922 | 109.2848 | 22.6832 | 77.6741 | 2.3821 | 95.8882 | 54.6424
4.5945 | 109.156 | 22.7441 | 77.5702 | 2.3781 | 95.7629 | 54.578
4.5969 | 109.2782 | 22.8051 | 77.55 | 2.3795 | 95.763 | 54.6391
4.5992 | 109.275 | 22.6832 | 77.6708 | 2.3782 | 95.8833 | 54.6375
4.6016 | 109.2716 | 22.6222 | 77.7307 | 2.3769 | 95.9426 | 54.6358
4.604 | 109.3688 | 22.6832 | 77.7021 | 2.3778 | 95.9302 | 54.6844
4.6087 | 109.3622 | 22.7441 | 77.639 | 2.3752 | 95.866 | 54.6811
4.6111 | 109.4593 | 22.7441 | 77.6713 | 2.3761 | 95.9145 | 54.7296
4.6134 | 109.456 | 22.6222 | 77.7921 | 2.3748 | 96.0348 | 54.728
4.6158 | 109.5782 | 22.6222 | 77.8329 | 2.3762 | 96.0959 | 54.7891
4.6182 | 109.5749 | 22.6832 | 77.7708 | 2.375 | 96.0333 | 54.7875
4.6217 | 109.5699 | 22.6222 | 77.8301 | 2.373 | 96.0918 | 54.785
4.6241 | 109.7674 | 22.8051 | 77.713 | 2.3761 | 96.0076 | 54.8837
4.6265 | 109.7642 | 22.5612 | 77.9559 | 2.3748 | 96.2499 | 54.8821
4.6289 | 109.7608 | 22.6832 | 77.8327 | 2.3735 | 96.1262 | 54.8804
4.6312 | 109.7575 | 22.6832 | 77.8316 | 2.3722 | 96.1246 | 54.8788
4.6336 | 109.7542 | 22.3173 | 79.1964 | 2.3709 | 97.4888 | 54.8771
4.6359 | 109.8764 | 22.5612 | 77.9933 | 2.3724 | 96.306 | 54.9382
4.6383 | 109.873 | 22.5612 | 77.9921 | 2.3711 | 96.3043 | 54.9365
4.6419 | 109.9684 | 22.7441 | 77.841 | 2.3713 | 96.1691 | 54.9842
4.6442 | 109.9652 | 22.7441 | 77.84 | 2.37 | 96.1675 | 54.9826
4.6466 | 109.9618 | 22.6832 | 77.8997 | 2.3688 | 96.2267 | 54.9809
4.649 | 109.9585 | 22.8661 | 77.7157 | 2.3675 | 96.0422 | 54.9793
4.6514 | 109.9551 | 22.6222 | 77.9585 | 2.3662 | 96.2844 | 54.9776
4.6537 | 110.0523 | 22.6222 | 77.9909 | 2.3671 | 96.3329 | 55.0261
4.6561 | 110.0489 | 22.6222 | 77.9898 | 2.3658 | 96.3312 | 55.0244
4.6584 | 110.0456 | 22.7441 | 77.8668 | 2.3646 | 96.2077 | 55.0228
4.6608 | 110.1677 | 22.5612 | 78.0904 | 2.366 | 96.4517 | 55.0839
4.6632 | 110.1644 | 22.6832 | 77.9673 | 2.3647 | 96.328 | 55.0822
4.6656 | 110.1611 | 22.6222 | 78.0272 | 2.3634 | 96.3873 | 55.0805
4.6691 | 110.2564 | 22.8661 | 77.815 | 2.3636 | 96.1911 | 55.1282
4.6703 | 110.2548 | 22.7441 | 77.9365 | 2.363 | 96.3123 | 55.1274
4.6726 | 110.2515 | 22.5612 | 78.1183 | 2.3618 | 96.4936 | 55.1258
4.6762 | 110.3469 | 22.2563 | 78.455 | 2.362 | 96.8461 | 55.1734
4.6774 | 110.3452 | 22.5002 | 78.2105 | 2.3614 | 96.6014 | 55.1726
4.6809 | 110.3402 | 22.1954 | 78.5137 | 2.3595 | 96.9037 | 55.1701
4.6833 | 110.3368 | 22.3173 | 78.3906 | 2.3582 | 96.7801 | 55.1684
4.6857 | 110.3335 | 22.2563 | 78.4505 | 2.357 | 96.8395 | 55.1668
4.6881 | 110.4556 | 21.9515 | 78.796 | 2.3583 | 97.2053 | 55.2278
4.6904 | 110.5527 | 21.9515 | 78.8284 | 2.3592 | 97.2538 | 55.2763
4.6928 | 110.4489 | 21.7685 | 78.9768 | 2.3558 | 97.385 | 55.2245
4.6964 | 110.5442 | 21.7685 | 79.0086 | 2.3561 | 97.4326 | 55.2721
4.6987 | 110.5409 | 21.8295 | 78.9465 | 2.3548 | 97.37 | 55.2705
4.7011 | 110.5375 | 21.8295 | 77.9453 | 2.3536 | 96.3683 | 55.2688
4.7034 | 110.6597 | 21.8295 | 78.9861 | 2.355 | 97.4293 | 55.3298
4.7046 | 110.658 | 21.9515 | 78.8635 | 2.3544 | 97.3065 | 55.329
4.7082 | 110.653 | 21.8295 | 78.9838 | 2.3525 | 97.426 | 55.3265
4.7106 | 110.7499 | 21.7685 | 79.0771 | 2.3533 | 97.5355 | 55.375
4.7129 | 110.7467 | 22.0734 | 78.7712 | 2.3521 | 97.2289 | 55.3733
4.7153 | 110.7433 | 21.6465 | 79.1969 | 2.3508 | 97.6541 | 55.3716
4.7189 | 110.6379 | 21.8295 | 78.9788 | 2.3468 | 97.4184 | 55.3189
4.7212 | 110.7349 | 21.8905 | 78.9501 | 2.3477 | 97.406 | 55.3675
4.7236 | 110.8318 | 21.7074 | 79.1655 | 2.3486 | 97.6375 | 55.4159
4.7259 | 110.8285 | 21.7685 | 79.1033 | 2.3473 | 97.5748 | 55.4143
4.7283 | 110.8251 | 21.7074 | 79.1633 | 2.3461 | 97.6342 | 55.4126
4.7307 | 110.9472 | 21.6465 | 79.2649 | 2.3475 | 97.7561 | 55.4736
4.7342 | 111.0425 | 21.5245 | 79.4187 | 2.3477 | 97.9258 | 55.5213
4.7366 | 111.0391 | 21.7074 | 79.2346 | 2.3465 | 97.7412 | 55.5196
4.739 | 111.0358 | 21.6465 | 79.2944 | 2.3453 | 97.8004 | 55.5179
4.7414 | 111.0324 | 21.7685 | 79.1713 | 2.344 | 97.6767 | 55.5162
4.7437 | 111.0291 | 21.6465 | 79.2922 | 2.3428 | 97.797 | 55.5145
4.7461 | 111.126 | 21.4635 | 79.5075 | 2.3436 | 98.0285 | 55.563
4.7484 | 111.1227 | 21.4635 | 79.5064 | 2.3424 | 98.0268 | 55.5613
4.7508 | 111.1193 | 21.6465 | 79.3223 | 2.3412 | 97.8421 | 55.5596
4.7532 | 111.116 | 21.6465 | 79.3212 | 2.3399 | 97.8405 | 55.558
4.7556 | 111.1126 | 21.5245 | 79.442 | 2.3387 | 97.9608 | 55.5563
4.7591 | 111.233 | 21.5855 | 79.4212 | 2.3395 | 97.96 | 55.6165
4.7615 | 111.1042 | 21.4635 | 79.5002 | 2.3356 | 98.0176 | 55.5521
4.7639 | 111.2261 | 21.5245 | 79.4799 | 2.337 | 98.0176 | 55.6131
4.7662 | 111.3231 | 21.3416 | 79.6951 | 2.3379 | 98.249 | 55.6616
4.7686 | 111.3197 | 21.7685 | 79.2671 | 2.3366 | 97.8203 | 55.6598
4.7721 | 111.3147 | 21.5245 | 79.5094 | 2.3348 | 98.0619 | 55.6574
4.7745 | 111.4116 | 21.5245 | 79.5417 | 2.3357 | 98.1103 | 55.7058
4.7768 | 111.4083 | 21.7074 | 79.3577 | 2.3345 | 97.9257 | 55.7041
4.7792 | 111.3046 | 21.5855 | 79.445 | 2.3311 | 97.9958 | 55.6523
4.7816 | 111.4015 | 21.3416 | 79.7212 | 2.332 | 98.2882 | 55.7008
4.784 | 111.5235 | 21.4635 | 79.64 | 2.3334 | 98.2272 | 55.7617
4.7864 | 111.52 | 21.7074 | 79.3949 | 2.3321 | 97.9816 | 55.76
4.7899 | 111.5151 | 21.8295 | 79.2712 | 2.3303 | 97.857 | 55.7575
4.7923 | 111.6119 | 21.7074 | 79.4256 | 2.3312 | 98.0275 | 55.8059
4.7946 | 111.6086 | 21.4635 | 79.6684 | 2.33 | 98.2698 | 55.8043
4.797 | 111.6052 | 21.5855 | 79.5452 | 2.3288 | 98.1461 | 55.8026
4.7993 | 111.6018 | 21.4026 | 79.727 | 2.3276 | 98.3273 | 55.8009
4.8029 | 111.8223 | 21.5245 | 79.6786 | 2.3304 | 98.3157 | 55.9112
4.8053 | 111.8189 | 21.2196 | 79.9824 | 2.3292 | 98.6188 | 55.9094
4.8076 | 111.8155 | 21.4635 | 79.7373 | 2.328 | 98.3733 | 55.9078
4.81 | 111.8121 | 21.2196 | 79.9801 | 2.3267 | 98.6155 | 55.9061
4.8124 | 111.8088 | 21.3416 | 79.857 | 2.3256 | 98.4918 | 55.9044
4.8148 | 111.9056 | 21.4635 | 79.7674 | 2.3264 | 98.4183 | 55.9528
4.8171 | 111.9023 | 21.7074 | 79.5224 | 2.3252 | 98.1727 | 55.9511
4.8195 | 111.8988 | 21.4026 | 79.826 | 2.324 | 98.4758 | 55.9494
4.8231 | 111.994 | 21.4026 | 79.8577 | 2.3242 | 98.5234 | 55.997
4.8254 | 111.9906 | 21.5855 | 79.6737 | 2.323 | 98.3388 | 55.9953
4.8278 | 111.9872 | 21.4026 | 79.8555 | 2.3218 | 98.52 | 55.9936
4.8301 | 111.9839 | 21.2806 | 79.9764 | 2.3206 | 98.6403 | 55.9919
4.8337 | 111.9788 | 21.3416 | 79.9137 | 2.3188 | 98.5768 | 55.9894
4.836 | 111.9754 | 21.4026 | 79.8515 | 2.3176 | 98.5141 | 55.9877
4.8384 | 112.0973 | 21.4635 | 79.8313 | 2.319 | 98.5141 | 56.0486
4.8408 | 112.0938 | 21.3416 | 79.952 | 2.3178 | 98.6343 | 56.0469
4.8443 | 112.0888 | 21.3416 | 79.9503 | 2.316 | 98.6318 | 56.0444
4.8467 | 112.1856 | 21.2806 | 80.0436 | 2.3168 | 98.7412 | 56.0928
4.8491 | 112.1823 | 21.5855 | 79.7376 | 2.3157 | 98.4346 | 56.0911
4.8515 | 112.1788 | 21.4026 | 79.9193 | 2.3144 | 98.6158 | 56.0894
4.8538 | 112.2757 | 21.4635 | 79.8907 | 2.3153 | 98.6033 | 56.1378
4.8562 | 112.2722 | 21.6465 | 79.7066 | 2.3141 | 98.4186 | 56.1361
4.8585 | 112.2689 | 21.4026 | 79.9494 | 2.3129 | 98.6608 | 56.1344
4.8609 | 112.3907 | 21.7074 | 79.6852 | 2.3143 | 98.4169 | 56.1953
4.8633 | 112.3873 | 21.6465 | 79.7449 | 2.3131 | 98.4762 | 56.1937
4.8657 | 112.3839 | 21.7074 | 79.6829 | 2.3119 | 98.4136 | 56.192
4.8692 | 112.3788 | 21.7685 | 79.6201 | 2.3101 | 98.3499 | 56.1894
4.8716 | 112.4756 | 21.2806 | 80.1403 | 2.311 | 98.8862 | 56.2378
4.874 | 112.4722 | 21.4635 | 79.9562 | 2.3098 | 98.7016 | 56.2361
4.8763 | 112.4688 | 21.5245 | 80.8941 | 2.3086 | 99.6389 | 56.2344
4.8787 | 112.5655 | 21.5245 | 79.9263 | 2.3094 | 98.6873 | 56.2828
4.8823 | 112.4603 | 21.8295 | 79.5863 | 2.3056 | 98.3296 | 56.2301
4.8846 | 112.5571 | 21.7074 | 80.7406 | 2.3065 | 99.5001 | 56.2785
4.887 | 112.5536 | 21.4026 | 80.0443 | 2.3053 | 98.8032 | 56.2768
4.8893 | 112.5503 | 21.6465 | 79.7993 | 2.3041 | 98.5576 | 56.2751
4.8917 | 112.672 | 21.5855 | 79.9008 | 2.3055 | 98.6795 | 56.336
4.8953 | 112.6669 | 21.4026 | 80.082 | 2.3037 | 98.8598 | 56.3334
4.8976 | 112.6635 | 21.5855 | 79.898 | 2.3025 | 98.6753 | 56.3318
4.9 | 112.6601 | 21.4026 | 80.0798 | 2.3013 | 98.8564 | 56.33
4.9024 | 112.6567 | 21.5245 | 79.9567 | 2.3002 | 98.7329 | 56.3284
4.9048 | 112.7534 | 21.6465 | 79.867 | 2.301 | 98.6592 | 56.3767
4.9071 | 112.7501 | 21.6465 | 79.8659 | 2.2998 | 98.6575 | 56.375
4.9095 | 112.7466 | 21.7074 | 79.8038 | 2.2986 | 98.5949 | 56.3733
4.9118 | 112.8434 | 22.0734 | 79.4701 | 2.2995 | 98.2773 | 56.4217
4.9142 | 112.8399 | 21.7685 | 80.7738 | 2.2983 | 99.5805 | 56.42
4.9177 | 112.9601 | 21.5855 | 79.9969 | 2.2991 | 98.8235 | 56.48
4.9201 | 112.9566 | 21.3416 | 81.2396 | 2.2979 | 100.0657 | 56.4783
4.9225 | 112.9531 | 21.5855 | 80.9945 | 2.2967 | 99.8201 | 56.4766
4.9249 | 112.9498 | 21.6465 | 79.9324 | 2.2956 | 98.7574 | 56.4749
4.9273 | 113.0464 | 21.7685 | 79.8426 | 2.2964 | 98.6837 | 56.5232
4.9296 | 113.0431 | 21.6465 | 79.9635 | 2.2953 | 98.804 | 56.5215
4.932 | 113.0396 | 21.6465 | 79.9624 | 2.2941 | 98.8023 | 56.5198
4.9343 | 113.0362 | 21.4026 | 80.2051 | 2.2929 | 99.0445 | 56.5181
4.9367 | 113.0328 | 21.7074 | 79.8992 | 2.2918 | 98.738 | 56.5164
4.9391 | 113.1295 | 21.4635 | 80.1753 | 2.2926 | 99.0303 | 56.5648
4.9415 | 113.1261 | 21.7074 | 79.9303 | 2.2914 | 98.7846 | 56.563
4.945 | 113.121 | 21.4635 | 80.1725 | 2.2897 | 99.026 | 56.5605
4.9485 | 113.241 | 21.7685 | 80.9075 | 2.2905 | 99.781 | 56.6205
4.9509 | 113.2375 | 21.4026 | 80.2722 | 2.2893 | 99.1452 | 56.6188
4.9533 | 113.3342 | 21.4635 | 81.2436 | 2.2902 | 100.1326 | 56.6671
4.9557 | 113.3308 | 21.2806 | 80.4253 | 2.289 | 99.3138 | 56.6654
4.958 | 113.3274 | 21.6465 | 81.0583 | 2.2879 | 99.9462 | 56.6637
4.9604 | 113.3239 | 21.4026 | 80.301 | 2.2867 | 99.1884 | 56.662
4.9627 | 113.3206 | 21.5855 | 81.117 | 2.2855 | 100.0038 | 56.6603
4.9651 | 113.3171 | 21.2196 | 80.4818 | 2.2844 | 99.3679 | 56.6585
4.9675 | 113.4138 | 21.2806 | 80.453 | 2.2852 | 99.3553 | 56.7069
4.9699 | 113.4103 | 21.4635 | 80.2689 | 2.2841 | 99.1707 | 56.7052
4.9722 | 113.4069 | 21.2196 | 80.5117 | 2.2829 | 99.4129 | 56.7035
4.9758 | 113.5269 | 21.3416 | 80.4297 | 2.2837 | 99.3508 | 56.7634
4.9782 | 113.5234 | 21.4635 | 80.3066 | 2.2825 | 99.2272 | 56.7617
4.9805 | 113.6201 | 21.3416 | 81.4608 | 2.2834 | 100.3974 | 56.81
4.9829 | 113.6166 | 21.6465 | 80.1547 | 2.2822 | 99.0908 | 56.8083
4.9852 | 113.6132 | 21.5245 | 81.2756 | 2.2811 | 100.2111 | 56.8066
4.9888 | 113.608 | 21.4635 | 80.3348 | 2.2794 | 99.2695 | 56.804
4.9912 | 113.8297 | 21.2806 | 81.5916 | 2.2827 | 100.5632 | 56.9148
4.9935 | 113.6012 | 21.2196 | 80.5765 | 2.2771 | 99.51 | 56.8006
4.996 | 113.8228 | 21.4635 | 80.4064 | 2.2804 | 99.3769 | 56.9114
4.9983 | 113.8194 | 21.4026 | 80.4662 | 2.2793 | 99.4361 | 56.9097
5.0007 | 113.8159 | 21.5245 | 80.3431 | 2.2781 | 99.3125 | 56.908
5.003 | 113.8126 | 21.1587 | 81.7078 | 2.277 | 100.6766 | 56.9063
5.0066 | 113.8074 | 21.4026 | 80.4622 | 2.2753 | 99.4301 | 56.9037
5.0077 | 113.9057 | 21.2196 | 80.678 | 2.2767 | 99.6623 | 56.9529
5.0102 | 113.9022 | 21.2196 | 80.6768 | 2.2755 | 99.6605 | 56.9511
5.0137 | 113.897 | 21.2196 | 80.6751 | 2.2738 | 99.6579 | 56.9485
5.016 | 113.7936 | 21.1587 | 80.7015 | 2.2707 | 99.6671 | 56.8968
5.0185 | 113.8902 | 21.2196 | 80.6728 | 2.2715 | 99.6545 | 56.9451
5.0208 | 113.8868 | 20.9758 | 80.9155 | 2.2704 | 99.8966 | 56.9434
5.0232 | 113.8833 | 21.2806 | 80.6095 | 2.2692 | 99.5901 | 56.9417
5.0255 | 114.0049 | 21.1587 | 80.7719 | 2.2706 | 99.7728 | 57.0025
5.0279 | 114.0014 | 21.1587 | 80.7708 | 2.2695 | 99.771 | 57.0007
5.0291 | 113.8747 | 21.1587 | 80.7285 | 2.2664 | 99.7077 | 56.9374
5.0327 | 113.9946 | 20.9148 | 81.0124 | 2.2672 | 100.0115 | 56.9973
5.035 | 114.0912 | 21.1587 | 80.8007 | 2.2681 | 99.8159 | 57.0456
5.0374 | 114.0877 | 20.9758 | 80.9824 | 2.2669 | 99.997 | 57.0438
5.0397 | 114.0843 | 21.2196 | 81.7375 | 2.2658 | 100.7515 | 57.0421
5.0421 | 114.1808 | 21.0977 | 80.8916 | 2.2666 | 99.9217 | 57.0904
5.0444 | 114.1774 | 20.9758 | 81.0123 | 2.2655 | 100.0419 | 57.0887
5.0469 | 114.1739 | 21.2196 | 80.7674 | 2.2644 | 99.7964 | 57.087
5.0492 | 114.2955 | 20.9148 | 81.1127 | 2.2657 | 100.1619 | 57.1477
5.0516 | 114.292 | 20.7928 | 81.2335 | 2.2646 | 100.2822 | 57.146
5.054 | 114.2885 | 20.8538 | 81.1714 | 2.2634 | 100.2194 | 57.1442
5.0575 | 114.3834 | 20.9148 | 82.142 | 2.2637 | 101.2059 | 57.1917
5.0599 | 114.3799 | 20.9148 | 81.1408 | 2.2626 | 100.2041 | 57.1899
5.0635 | 114.3747 | 20.7319 | 81.322 | 2.2609 | 100.3844 | 57.1873
5.0658 | 114.4712 | 20.7928 | 81.2933 | 2.2618 | 100.3718 | 57.2356
5.0682 | 114.4677 | 20.8538 | 81.2311 | 2.2606 | 100.3091 | 57.2339
5.0705 | 114.4643 | 20.7928 | 81.291 | 2.2595 | 100.3684 | 57.2322
5.0729 | 114.4608 | 20.9148 | 81.1678 | 2.2584 | 100.2446 | 57.2304
5.0753 | 114.4574 | 20.7928 | 81.2887 | 2.2573 | 100.3649 | 57.2287
5.0777 | 114.5789 | 20.7928 | 81.3292 | 2.2586 | 100.4256 | 57.2894
5.0812 | 114.4487 | 20.488 | 81.5906 | 2.2545 | 100.6654 | 57.2244
5.0824 | 114.447 | 20.9148 | 81.1632 | 2.2539 | 100.2377 | 57.2235
5.0847 | 114.5686 | 20.9148 | 81.2037 | 2.2553 | 100.2985 | 57.2843
5.0883 | 114.5634 | 20.5489 | 81.5679 | 2.2536 | 100.6618 | 57.2817
5.0895 | 114.5616 | 20.7928 | 81.3234 | 2.253 | 100.417 | 57.2808
5.0919 | 114.6581 | 20.8538 | 81.2946 | 2.2539 | 100.4042 | 57.329
5.0942 | 114.7546 | 20.6099 | 81.5706 | 2.2547 | 100.6964 | 57.3773
5.0966 | 114.7511 | 20.6099 | 81.5695 | 2.2536 | 100.6947 | 57.3756
5.0989 | 114.7477 | 20.5489 | 81.6293 | 2.2525 | 100.7539 | 57.3738
5.1025 | 114.7425 | 20.488 | 81.6885 | 2.2508 | 100.8122 | 57.3712
5.1037 | 114.8657 | 20.8538 | 81.3638 | 2.2527 | 100.508 | 57.4328
5.1072 | 114.8605 | 20.6099 | 81.6059 | 2.251 | 100.7493 | 57.4302
5.1096 | 114.8569 | 20.7928 | 81.4218 | 2.2499 | 100.5647 | 57.4285
5.112 | 114.9535 | 20.6709 | 81.5759 | 2.2508 | 100.7348 | 57.4767
5.1144 | 114.9499 | 20.6099 | 81.6357 | 2.2497 | 100.7941 | 57.475
5.1167 | 114.9465 | 20.5489 | 81.6956 | 2.2486 | 100.8534 | 57.4733
5.1191 | 114.943 | 20.488 | 81.7553 | 2.2474 | 100.9125 | 57.4715
5.1214 | 115.0395 | 20.7319 | 81.5436 | 2.2483 | 100.7168 | 57.5197
5.1238 | 115.036 | 20.5489 | 81.7254 | 2.2472 | 100.8981 | 57.518
5.1262 | 115.1574 | 20.427 | 81.8878 | 2.2485 | 101.0807 | 57.5787
5.1286 | 115.1539 | 20.2441 | 82.0695 | 2.2474 | 101.2619 | 57.577
5.1321 | 115.1487 | 20.0611 | 82.2508 | 2.2457 | 101.4422 | 57.5743
5.1333 | 115.147 | 20.1221 | 82.1892 | 2.2452 | 101.3804 | 57.5735
5.1369 | 115.1417 | 20.0002 | 82.3094 | 2.2435 | 101.4997 | 57.5709
5.1392 | 115.2382 | 20.0611 | 82.2806 | 2.2444 | 101.487 | 57.6191
5.1416 | 115.1348 | 20.1221 | 82.1852 | 2.2413 | 101.3743 | 57.5674
5.1439 | 115.1314 | 20.0002 | 82.3059 | 2.2402 | 101.4945 | 57.5657
5.1463 | 115.1279 | 19.8172 | 82.4878 | 2.2391 | 101.6757 | 57.5639
5.1499 | 115.2225 | 19.8782 | 82.4583 | 2.2394 | 101.662 | 57.6112
5.1522 | 115.2191 | 20.0002 | 82.3352 | 2.2383 | 101.5383 | 57.6095
5.1546 | 115.2156 | 19.6343 | 82.6999 | 2.2372 | 101.9025 | 57.6078
5.157 | 115.312 | 19.8172 | 82.5491 | 2.2381 | 101.7678 | 57.656
5.1594 | 115.3085 | 19.6953 | 82.6699 | 2.237 | 101.8879 | 57.6542
5.1617 | 115.4299 | 19.9392 | 82.4664 | 2.2383 | 101.7047 | 57.7149
5.1641 | 115.4263 | 19.8782 | 82.5262 | 2.2372 | 101.764 | 57.7132
5.1677 | 115.4211 | 19.9392 | 82.4635 | 2.2356 | 101.7004 | 57.7106
5.1712 | 115.416 | 19.9392 | 82.4618 | 2.234 | 101.6978 | 57.708
5.1736 | 115.5123 | 19.8782 | 82.5549 | 2.2348 | 101.8069 | 57.7561
5.1759 | 115.5089 | 19.9392 | 82.4928 | 2.2337 | 101.7442 | 57.7544
5.1783 | 115.5053 | 20.0002 | 82.4306 | 2.2326 | 101.6815 | 57.7527
5.1806 | 115.6017 | 19.8172 | 82.6457 | 2.2335 | 101.9127 | 57.8009
5.183 | 115.8229 | 20.0002 | 82.5364 | 2.2367 | 101.8402 | 57.9114
5.1854 | 115.8194 | 20.1831 | 82.3524 | 2.2356 | 101.6556 | 57.9097
5.1889 | 115.8142 | 20.0002 | 82.5335 | 2.234 | 101.8359 | 57.9071
5.1913 | 115.9104 | 20.2441 | 82.3217 | 2.2348 | 101.6401 | 57.9552
5.1937 | 115.907 | 20.0002 | 82.5645 | 2.2337 | 101.8823 | 57.9535
5.1961 | 115.8036 | 19.8782 | 82.652 | 2.2307 | 101.9526 | 57.9018
5.1984 | 115.8002 | 19.8172 | 82.7119 | 2.2296 | 102.0119 | 57.9001
5.2008 | 115.8965 | 19.8172 | 82.744 | 2.2305 | 102.06 | 57.9482
5.2031 | 115.893 | 19.7563 | 82.8037 | 2.2294 | 102.1192 | 57.9465
5.2055 | 115.8895 | 19.9392 | 82.6196 | 2.2283 | 101.9345 | 57.9447
5.2079 | 115.886 | 19.6953 | 82.8624 | 2.2272 | 102.1767 | 57.943
5.2103 | 115.7827 | 19.7563 | 82.7669 | 2.2242 | 102.064 | 57.8913
5.2138 | 116.002 | 19.7563 | 82.84 | 2.2269 | 102.1737 | 58.001
5.2162 | 115.9986 | 19.6343 | 82.9609 | 2.2258 | 102.294 | 57.9993
5.2186 | 115.995 | 19.6953 | 82.8987 | 2.2248 | 102.2312 | 57.9975
5.2209 | 115.9916 | 19.5124 | 83.0805 | 2.2237 | 102.4124 | 57.9958
5.2233 | 116.0878 | 19.6343 | 82.9906 | 2.2245 | 102.3386 | 58.0439
5.2256 | 116.0844 | 19.6343 | 82.9895 | 2.2235 | 102.3369 | 58.0422
5.2292 | 116.1789 | 19.5733 | 83.082 | 2.2237 | 102.4451 | 58.0894
5.2316 | 116.1753 | 19.5733 | 83.0808 | 2.2227 | 102.4434 | 58.0877
5.2339 | 116.1719 | 19.6343 | 83.0187 | 2.2216 | 102.3806 | 58.0859
5.2363 | 116.1683 | 19.5733 | 83.0785 | 2.2205 | 102.4399 | 58.0842
5.2387 | 116.2896 | 19.3904 | 83.3018 | 2.2218 | 102.6834 | 58.1448
5.2411 | 116.2861 | 19.2074 | 83.4836 | 2.2208 | 102.8646 | 58.143
5.2434 | 116.2826 | 18.9635 | 83.7264 | 2.2197 | 103.1068 | 58.1413
5.2458 | 116.2791 | 19.3295 | 83.3592 | 2.2186 | 102.739 | 58.1395
5.2494 | 116.3736 | 19.2074 | 83.5128 | 2.2189 | 102.9084 | 58.1868
5.2517 | 116.2703 | 19.4514 | 83.2344 | 2.216 | 102.6128 | 58.1352
5.2541 | 116.3665 | 19.4514 | 83.2664 | 2.2168 | 102.6609 | 58.1833
5.2564 | 116.2633 | 19.3295 | 83.3539 | 2.2138 | 102.7312 | 58.1317
5.2588 | 116.3595 | 19.3904 | 83.3251 | 2.2147 | 102.7184 | 58.1798
5.2623 | 116.3543 | 19.4514 | 83.2624 | 2.2131 | 102.6548 | 58.1772
5.2636 | 116.4523 | 19.3295 | 83.4169 | 2.2144 | 102.8256 | 58.2261
5.2671 | 116.447 | 19.3904 | 83.3543 | 2.2128 | 102.7621 | 58.2235
5.2683 | 116.4453 | 19.3295 | 83.4146 | 2.2123 | 102.8221 | 58.2226
5.2706 | 116.4418 | 19.2685 | 83.4744 | 2.2113 | 102.8814 | 58.2209
5.273 | 116.5629 | 19.5124 | 83.2709 | 2.2125 | 102.6981 | 58.2815
5.2766 | 116.5576 | 19.5124 | 83.2691 | 2.2109 | 102.6954 | 58.2788
5.2789 | 116.6539 | 19.6343 | 83.1793 | 2.2118 | 102.6217 | 58.327
5.2825 | 116.6486 | 19.5124 | 83.2995 | 2.2102 | 102.7409 | 58.3243
5.2848 | 116.6452 | 19.8172 | 82.9935 | 2.2092 | 102.4344 | 58.3226
5.2872 | 116.7413 | 19.8172 | 83.0256 | 2.21 | 102.4825 | 58.3707
5.2908 | 116.736 | 19.8172 | 83.0238 | 2.2084 | 102.4798 | 58.368
5.2931 | 116.7326 | 19.9392 | 82.9007 | 2.2073 | 102.3561 | 58.3663
5.2955 | 116.729 | 19.9392 | 82.8995 | 2.2063 | 102.3543 | 58.3645
5.2979 | 116.8502 | 19.8782 | 83.0009 | 2.2076 | 102.4759 | 58.4251
5.3003 | 116.8466 | 19.7563 | 83.1216 | 2.2065 | 102.596 | 58.4233
5.3026 | 116.8431 | 19.7563 | 83.1204 | 2.2055 | 102.5943 | 58.4216
5.305 | 116.8396 | 19.9392 | 82.9363 | 2.2044 | 102.4096 | 58.4198
5.3073 | 116.9358 | 19.8172 | 83.0904 | 2.2053 | 102.5797 | 58.4679
5.3097 | 116.9322 | 19.9392 | 83.9672 | 2.2042 | 103.4559 | 58.4661
5.3121 | 116.9288 | 19.6953 | 83.21 | 2.2032 | 102.6981 | 58.4644
5.3145 | 116.9252 | 19.6343 | 83.2698 | 2.2021 | 102.7573 | 58.4626
5.318 | 116.9199 | 20.0002 | 82.9021 | 2.2005 | 102.3887 | 58.4599
5.3192 | 116.9181 | 19.8172 | 83.0845 | 2.2 | 102.5709 | 58.4591
5.3216 | 117.0143 | 20.1831 | 82.7507 | 2.2008 | 102.253 | 58.5071
5.3251 | 117.0091 | 19.8782 | 84.0538 | 2.1993 | 103.5553 | 58.5045
5.3275 | 117.0055 | 19.6953 | 83.2355 | 2.1982 | 102.7364 | 58.5027
5.3298 | 117.002 | 19.8782 | 83.0515 | 2.1972 | 102.5518 | 58.501
5.3322 | 117.123 | 20.1831 | 83.7869 | 2.1985 | 103.3074 | 58.5615
5.3346 | 117.1196 | 19.8782 | 84.0907 | 2.1975 | 103.6106 | 58.5598
5.337 | 117.2157 | 19.9392 | 83.0617 | 2.1983 | 102.5976 | 58.6078
5.3393 | 117.2122 | 20.0611 | 83.9386 | 2.1972 | 103.474 | 58.6061
5.3417 | 117.2086 | 19.6343 | 83.3642 | 2.1962 | 102.899 | 58.6043
5.344 | 117.3297 | 19.6343 | 83.4046 | 2.1975 | 102.9596 | 58.6649
5.3464 | 117.3261 | 19.9392 | 83.0985 | 2.1964 | 102.6529 | 58.6631
5.3488 | 117.3225 | 19.9392 | 84.0973 | 2.1954 | 103.6511 | 58.6613
5.3512 | 117.4187 | 19.9392 | 83.1294 | 2.1962 | 102.6992 | 58.7094
5.3536 | 117.4151 | 20.0611 | 83.0063 | 2.1952 | 102.5755 | 58.7076
5.3559 | 117.4117 | 20.0002 | 83.066 | 2.1942 | 102.6346 | 58.7058
5.3583 | 117.4081 | 20.0002 | 83.0648 | 2.1931 | 102.6328 | 58.704
5.3618 | 117.4028 | 19.8172 | 83.2461 | 2.1916 | 102.8132 | 58.7014
5.3642 | 117.4989 | 19.6953 | 83.4 | 2.1924 | 102.9832 | 58.7495
5.3665 | 117.4954 | 19.8172 | 83.2769 | 2.1914 | 102.8595 | 58.7477
5.3689 | 117.4918 | 19.7563 | 84.3366 | 2.1903 | 103.9186 | 58.7459
5.3713 | 117.4883 | 19.7563 | 83.3355 | 2.1893 | 102.9169 | 58.7442
5.3737 | 117.6093 | 19.5733 | 84.5588 | 2.1906 | 104.1604 | 58.8047
5.3761 | 117.6057 | 19.7563 | 83.3746 | 2.1895 | 102.9756 | 58.8029
5.3784 | 117.6022 | 19.4514 | 83.6783 | 2.1885 | 103.2787 | 58.8011
5.3808 | 117.5986 | 19.4514 | 84.6771 | 2.1875 | 104.2769 | 58.7993
5.3831 | 117.5951 | 19.3295 | 83.7979 | 2.1865 | 103.3971 | 58.7976
5.3855 | 117.5915 | 19.4514 | 83.6748 | 2.1854 | 103.2734 | 58.7958
5.3879 | 117.5881 | 19.3904 | 83.7346 | 2.1844 | 103.3326 | 58.794
5.3903 | 117.5845 | 19.3904 | 83.7334 | 2.1834 | 103.3308 | 58.7922
5.3926 | 117.7802 | 19.5124 | 83.6767 | 2.1861 | 103.3067 | 58.8901
5.3962 | 117.7749 | 19.6343 | 83.553 | 2.1845 | 103.1821 | 58.8874
5.3985 | 117.7714 | 19.5124 | 83.6737 | 2.1835 | 103.3023 | 58.8857
5.4009 | 117.8923 | 19.5733 | 84.6531 | 2.1848 | 104.3018 | 58.9461
5.4033 | 117.8887 | 19.5733 | 84.6519 | 2.1837 | 104.3 | 58.9443
5.4056 | 117.8852 | 19.5733 | 83.6508 | 2.1827 | 103.2983 | 58.9426
5.408 | 117.8816 | 19.5733 | 83.6496 | 2.1817 | 103.2965 | 58.9408
5.4115 | 117.9759 | 19.4514 | 83.8029 | 2.182 | 103.4656 | 58.988
5.4139 | 117.9723 | 19.3295 | 84.9236 | 2.181 | 104.5857 | 58.9862
5.4163 | 118.0684 | 19.5733 | 83.7118 | 2.1818 | 103.3899 | 59.0342
5.4187 | 118.0648 | 19.6953 | 83.5886 | 2.1808 | 103.2661 | 59.0324
5.421 | 118.0613 | 19.3295 | 83.9533 | 2.1798 | 103.6302 | 59.0307
5.4234 | 118.0577 | 19.2685 | 84.0131 | 2.1788 | 103.6894 | 59.0289
5.4257 | 118.1787 | 19.2074 | 84.1145 | 2.1801 | 103.811 | 59.0894
5.4281 | 118.1751 | 19.1465 | 84.1742 | 2.179 | 103.87 | 59.0875
5.4305 | 118.1715 | 19.3904 | 83.9291 | 2.178 | 103.6243 | 59.0857
5.434 | 118.1662 | 19.3904 | 83.9273 | 2.1765 | 103.6217 | 59.0831
5.4353 | 118.1644 | 19.1465 | 84.1706 | 2.176 | 103.8647 | 59.0822
5.4388 | 118.1591 | 19.2685 | 84.0469 | 2.1745 | 103.7401 | 59.0796
5.4412 | 118.1555 | 19.2074 | 85.1068 | 2.1734 | 104.7994 | 59.0778
5.4435 | 118.152 | 19.2074 | 84.1056 | 2.1724 | 103.7976 | 59.076
5.4459 | 118.248 | 19.2074 | 84.1376 | 2.1732 | 103.8456 | 59.124
5.4482 | 118.344 | 19.2074 | 84.1696 | 2.1741 | 103.8936 | 59.172
5.4506 | 118.3404 | 19.0855 | 84.2903 | 2.1731 | 104.0137 | 59.1702
5.453 | 118.3369 | 19.2074 | 84.1672 | 2.1721 | 103.89 | 59.1684
5.4554 | 118.3333 | 19.0855 | 84.2879 | 2.171 | 104.0101 | 59.1666
5.4578 | 118.4541 | 19.0245 | 84.3892 | 2.1723 | 104.1315 | 59.227
5.4601 | 118.4506 | 19.2074 | 84.2051 | 2.1713 | 103.9469 | 59.2253
5.4625 | 118.447 | 19.0855 | 84.3258 | 2.1703 | 104.067 | 59.2235
5.4648 | 118.4434 | 18.9635 | 84.4466 | 2.1693 | 104.1872 | 59.2217
5.4684 | 118.4381 | 18.9635 | 84.4449 | 2.1678 | 104.1845 | 59.219
5.4696 | 118.5359 | 19.3295 | 84.1115 | 2.1691 | 103.8674 | 59.2679
5.472 | 118.5322 | 19.1465 | 84.2932 | 2.1681 | 104.0486 | 59.2661
5.4743 | 118.5287 | 18.8416 | 85.597 | 2.1671 | 105.3518 | 59.2644
5.4779 | 118.5233 | 19.0245 | 84.4123 | 2.1656 | 104.1662 | 59.2617
5.4803 | 118.5197 | 19.0245 | 84.4111 | 2.1646 | 104.1644 | 59.2599
5.4826 | 118.6157 | 19.2685 | 84.1991 | 2.1654 | 103.9684 | 59.3079
5.485 | 118.6121 | 18.9026 | 85.5638 | 2.1644 | 105.3325 | 59.3061
5.4873 | 118.6086 | 19.2685 | 84.1967 | 2.1634 | 103.9648 | 59.3043
5.4897 | 118.7294 | 18.9635 | 84.542 | 2.1647 | 104.3302 | 59.3647
5.4921 | 118.7258 | 19.2685 | 84.2358 | 2.1637 | 104.0234 | 59.3629
5.4945 | 118.8217 | 19.1465 | 84.3897 | 2.1645 | 104.1934 | 59.4109
5.498 | 118.8165 | 19.0855 | 85.449 | 2.163 | 105.2517 | 59.4082
5.5004 | 118.8128 | 19.0855 | 84.4478 | 2.162 | 104.2499 | 59.4064
5.5027 | 118.8093 | 19.1465 | 84.3856 | 2.161 | 104.1871 | 59.4046
5.5051 | 118.8057 | 19.1465 | 84.3844 | 2.16 | 104.1853 | 59.4028
5.5087 | 118.8998 | 18.9026 | 84.6597 | 2.1603 | 104.4763 | 59.4499
5.5123 | 118.8944 | 19.0855 | 84.475 | 2.1588 | 104.2907 | 59.4472
5.5134 | 119.017 | 19.0245 | 84.5768 | 2.1606 | 104.413 | 59.5085
5.517 | 119.0116 | 19.2685 | 84.331 | 2.1591 | 104.1663 | 59.5058
5.5193 | 119.0081 | 19.2685 | 84.3299 | 2.1581 | 104.1645 | 59.504
5.5217 | 119.0044 | 19.0855 | 84.5116 | 2.1571 | 104.3457 | 59.5022
5.524 | 119.1004 | 19.1465 | 84.4826 | 2.1579 | 104.3327 | 59.5502
5.5276 | 119.095 | 19.0855 | 84.5418 | 2.1564 | 104.391 | 59.5475
5.5299 | 119.0914 | 19.2074 | 84.4187 | 2.1555 | 104.2673 | 59.5457
5.5323 | 119.1873 | 19.1465 | 84.5116 | 2.1563 | 104.3761 | 59.5936
5.5348 | 119.1836 | 18.9635 | 84.6934 | 2.1553 | 104.5573 | 59.5918
5.5371 | 119.1801 | 19.0245 | 84.6312 | 2.1543 | 104.4946 | 59.5901
5.5395 | 119.1765 | 18.7806 | 84.8739 | 2.1533 | 104.7366 | 59.5882
5.5418 | 119.1729 | 18.5977 | 85.0556 | 2.1523 | 104.9178 | 59.5865
5.5442 | 119.1693 | 18.7196 | 84.9325 | 2.1513 | 104.794 | 59.5846
5.5477 | 119.164 | 18.5367 | 85.1136 | 2.1499 | 104.9743 | 59.582
5.5501 | 119.2847 | 18.4148 | 85.2758 | 2.1511 | 105.1565 | 59.6423
5.5524 | 119.2811 | 18.2319 | 85.4575 | 2.1502 | 105.3377 | 59.6406
5.5549 | 119.3769 | 18.2319 | 85.4894 | 2.151 | 105.3856 | 59.6885
5.5572 | 119.3734 | 17.927 | 85.7931 | 2.15 | 105.6887 | 59.6867
5.5608 | 119.2685 | 18.2319 | 85.4533 | 2.1467 | 105.3314 | 59.6343
5.5632 | 119.3643 | 18.2319 | 85.4852 | 2.1475 | 105.3793 | 59.6822
5.5655 | 119.3608 | 18.1099 | 85.606 | 2.1466 | 105.4995 | 59.6804
5.5679 | 119.3572 | 18.1099 | 85.6048 | 2.1456 | 105.4977 | 59.6786
5.5702 | 119.453 | 18.0489 | 85.6978 | 2.1464 | 105.6066 | 59.7265
5.5726 | 119.4494 | 18.1099 | 85.6356 | 2.1454 | 105.5438 | 59.7247
5.575 | 119.4459 | 17.988 | 85.7563 | 2.1444 | 105.6639 | 59.7229
5.5774 | 119.5665 | 18.1099 | 85.6746 | 2.1457 | 105.6023 | 59.7832
5.5797 | 119.563 | 17.988 | 85.7953 | 2.1447 | 105.7225 | 59.7815
5.5821 | 119.5593 | 18.0489 | 85.7332 | 2.1437 | 105.6597 | 59.7796
5.5857 | 119.5539 | 18.4148 | 85.3655 | 2.1423 | 105.2911 | 59.7769
5.588 | 119.5503 | 17.866 | 85.9131 | 2.1413 | 105.8382 | 59.7752
5.5904 | 119.6461 | 17.988 | 85.823 | 2.1421 | 105.764 | 59.823
5.5927 | 119.6425 | 17.866 | 85.9438 | 2.1411 | 105.8843 | 59.8213
5.5951 | 119.8626 | 17.866 | 86.0172 | 2.1442 | 105.9943 | 59.9313
5.5975 | 119.859 | 17.866 | 86.016 | 2.1432 | 105.9925 | 59.9295
5.5999 | 119.8553 | 17.988 | 85.8928 | 2.1422 | 105.8687 | 59.9277
5.6022 | 119.9512 | 17.805 | 86.1077 | 2.143 | 106.0996 | 59.9756
5.6046 | 119.8481 | 17.927 | 85.9514 | 2.1403 | 105.9261 | 59.9241
5.6082 | 119.9421 | 17.927 | 85.9827 | 2.1406 | 105.973 | 59.971
5.6105 | 119.9385 | 17.7441 | 86.1644 | 2.1396 | 106.1542 | 59.9693
5.6129 | 119.9349 | 17.866 | 86.0413 | 2.1387 | 106.0304 | 59.9674
5.6152 | 119.9313 | 18.0489 | 85.8572 | 2.1377 | 105.8458 | 59.9657
5.6176 | 119.9277 | 17.7441 | 86.1608 | 2.1367 | 106.1487 | 59.9638
5.6212 | 119.9222 | 17.866 | 86.0371 | 2.1353 | 106.0241 | 59.9611
5.6235 | 119.9187 | 17.6831 | 86.2188 | 2.1343 | 106.2052 | 59.9593
5.6259 | 120.0144 | 17.6221 | 86.3117 | 2.1351 | 106.3141 | 60.0072
5.6283 | 120.0108 | 17.927 | 86.0056 | 2.1342 | 106.0074 | 60.0054
5.6307 | 120.0072 | 18.0489 | 85.8825 | 2.1332 | 105.8837 | 60.0036
5.633 | 120.1278 | 17.988 | 85.9836 | 2.1344 | 106.0049 | 60.0639
5.6354 | 120.1241 | 17.866 | 86.1044 | 2.1335 | 106.1251 | 60.0621
5.6366 | 120.1224 | 17.866 | 86.1038 | 2.133 | 106.1242 | 60.0612
5.6401 | 120.2163 | 17.866 | 86.1351 | 2.1333 | 106.1711 | 60.1081
5.6425 | 120.2127 | 17.988 | 86.0119 | 2.1324 | 106.0474 | 60.1064
5.6449 | 120.209 | 17.7441 | 86.2546 | 2.1314 | 106.2894 | 60.1045
5.6472 | 120.3048 | 17.866 | 86.1646 | 2.1322 | 106.2154 | 60.1524
5.6508 | 120.2994 | 17.7441 | 86.2847 | 2.1308 | 106.3346 | 60.1497
5.6532 | 120.2957 | 17.866 | 86.1616 | 2.1298 | 106.2108 | 60.1478
5.6555 | 120.2921 | 17.866 | 86.1604 | 2.1289 | 106.2091 | 60.1461
5.6579 | 120.4126 | 17.805 | 86.2615 | 2.1301 | 106.3303 | 60.2063
5.6602 | 120.4091 | 17.5002 | 86.5652 | 2.1291 | 106.6333 | 60.2045
5.6626 | 120.4054 | 17.805 | 86.2591 | 2.1282 | 106.3267 | 60.2027
5.6661 | 120.4 | 17.6221 | 86.4402 | 2.1268 | 106.5069 | 60.2
5.6685 | 120.4957 | 17.6221 | 86.4721 | 2.1276 | 106.5547 | 60.2478
5.6697 | 120.4939 | 17.7441 | 86.3495 | 2.1271 | 106.4319 | 60.247
5.6733 | 120.4884 | 17.7441 | 86.3477 | 2.1257 | 106.4291 | 60.2442
5.6757 | 120.5841 | 17.805 | 86.3187 | 2.1264 | 106.416 | 60.292
5.678 | 120.5805 | 17.988 | 86.1345 | 2.1255 | 106.2313 | 60.2903
5.6804 | 120.5768 | 17.927 | 86.1943 | 2.1245 | 106.2904 | 60.2884
5.6827 | 120.5733 | 17.927 | 86.1931 | 2.1236 | 106.2886 | 60.2866
5.6851 | 120.5696 | 18.2928 | 85.8261 | 2.1226 | 105.921 | 60.2848
5.6875 | 120.566 | 18.1099 | 86.0078 | 2.1217 | 106.1021 | 60.283
5.6899 | 120.6865 | 18.2319 | 85.9259 | 2.1229 | 106.0403 | 60.3432
5.6922 | 120.6829 | 18.4148 | 85.7418 | 2.122 | 105.8556 | 60.3414
5.6946 | 120.6792 | 18.1099 | 86.0455 | 2.121 | 106.1587 | 60.3396
5.6969 | 120.7749 | 18.2928 | 85.8945 | 2.1219 | 106.0237 | 60.3875
5.6993 | 120.7712 | 18.2928 | 85.8933 | 2.1209 | 106.0218 | 60.3856
5.7017 | 120.8918 | 18.4758 | 85.7505 | 2.1221 | 105.8991 | 60.4459
5.7041 | 120.8881 | 18.2319 | 85.9931 | 2.1212 | 106.1411 | 60.444
5.7076 | 120.8826 | 18.3538 | 85.8694 | 2.1198 | 106.0165 | 60.4413
5.71 | 120.879 | 18.1099 | 86.1121 | 2.1188 | 106.2586 | 60.4395
5.7124 | 120.8753 | 17.988 | 86.2328 | 2.1179 | 106.3787 | 60.4377
5.7147 | 120.8718 | 17.988 | 86.2316 | 2.1169 | 106.3769 | 60.4359
5.7171 | 120.9673 | 17.988 | 86.2634 | 2.1177 | 106.4247 | 60.4837
5.7194 | 120.9638 | 18.0489 | 86.2014 | 2.1168 | 106.362 | 60.4819
5.7218 | 120.9601 | 18.2928 | 85.9562 | 2.1159 | 106.1162 | 60.48
5.7242 | 120.9565 | 18.2319 | 86.0159 | 2.1149 | 106.1753 | 60.4782
5.7277 | 121.0503 | 18.1099 | 87.1692 | 2.1152 | 107.3442 | 60.5251
5.7301 | 121.0466 | 17.927 | 86.3509 | 2.1143 | 106.5253 | 60.5233
5.7336 | 121.1653 | 17.927 | 86.3904 | 2.1151 | 106.5846 | 60.5826
5.736 | 121.1616 | 17.927 | 86.3892 | 2.1141 | 106.5828 | 60.5808
5.7384 | 121.158 | 17.927 | 86.388 | 2.1132 | 106.581 | 60.579
5.7408 | 121.1543 | 17.988 | 86.3258 | 2.1123 | 106.5181 | 60.5771
5.7431 | 121.1507 | 17.805 | 87.5076 | 2.1113 | 107.6993 | 60.5753
5.7455 | 121.147 | 17.805 | 87.5063 | 2.1104 | 107.6975 | 60.5735
5.7479 | 121.1433 | 17.805 | 86.5051 | 2.1094 | 106.6956 | 60.5716
5.7502 | 121.1397 | 17.988 | 87.3209 | 2.1085 | 107.5109 | 60.5699
5.7526 | 121.136 | 17.7441 | 86.5636 | 2.1076 | 106.7529 | 60.568
5.755 | 121.2317 | 17.866 | 86.4736 | 2.1084 | 106.6788 | 60.6158
5.7574 | 121.2279 | 17.866 | 86.4723 | 2.1074 | 106.677 | 60.614
5.7597 | 121.3236 | 17.805 | 86.5652 | 2.1083 | 106.7858 | 60.6618
5.7621 | 121.3199 | 17.988 | 86.381 | 2.1073 | 106.6009 | 60.6599
5.7656 | 121.4385 | 17.988 | 87.4205 | 2.1081 | 107.6603 | 60.7193
5.768 | 121.4348 | 17.988 | 86.4193 | 2.1071 | 106.6584 | 60.7174
5.7703 | 121.4312 | 17.927 | 86.4791 | 2.1062 | 106.7176 | 60.7156
5.7727 | 121.4275 | 17.866 | 86.5388 | 2.1053 | 106.7768 | 60.7138
5.7751 | 121.4238 | 18.2928 | 86.1108 | 2.1044 | 106.3481 | 60.7119
5.7775 | 121.5194 | 17.927 | 87.5085 | 2.1052 | 107.7617 | 60.7597
5.7799 | 121.5157 | 17.805 | 86.6292 | 2.1042 | 106.8819 | 60.7579
5.7822 | 121.5121 | 18.0489 | 86.3841 | 2.1033 | 106.6362 | 60.7561
5.7858 | 121.5066 | 17.988 | 86.4432 | 2.1019 | 106.6943 | 60.7533
5.7881 | 121.6022 | 17.7441 | 86.719 | 2.1027 | 106.986 | 60.8011
5.7905 | 121.5985 | 18.1099 | 87.3519 | 2.1018 | 107.6184 | 60.7993
5.7928 | 121.5949 | 17.7441 | 86.7165 | 2.1009 | 106.9824 | 60.7975
5.7952 | 121.5912 | 17.805 | 86.6544 | 2.0999 | 106.9196 | 60.7956
5.7988 | 121.8089 | 17.988 | 86.544 | 2.1024 | 106.8454 | 60.9044
5.8011 | 121.5821 | 17.5002 | 86.9562 | 2.0976 | 107.2198 | 60.791
5.8035 | 121.8015 | 17.6221 | 86.9074 | 2.1006 | 107.2077 | 60.9008
5.8059 | 121.7979 | 17.7441 | 86.7842 | 2.0997 | 107.0839 | 60.899
5.8083 | 121.7942 | 17.805 | 86.7221 | 2.0987 | 107.0211 | 60.8971
5.8106 | 121.7906 | 17.3782 | 87.1477 | 2.0978 | 107.4461 | 60.8953
5.813 | 121.7869 | 17.6221 | 87.9025 | 2.0969 | 108.2003 | 60.8934
5.8153 | 121.7833 | 17.7441 | 86.7793 | 2.096 | 107.0765 | 60.8916
5.8189 | 121.8769 | 17.7441 | 86.8105 | 2.0963 | 107.1234 | 60.9385
5.8213 | 121.8732 | 17.866 | 86.6874 | 2.0954 | 106.9996 | 60.9366
5.8236 | 121.9936 | 17.5611 | 87.0324 | 2.0966 | 107.3647 | 60.9968
5.826 | 121.9898 | 17.3782 | 87.2141 | 2.0957 | 107.5457 | 60.9949
5.8284 | 121.9862 | 17.4392 | 87.1519 | 2.0948 | 107.4829 | 60.9931
5.8308 | 122.0817 | 17.7441 | 86.8788 | 2.0956 | 107.2257 | 61.0408
5.8331 | 122.078 | 17.3172 | 87.3045 | 2.0947 | 107.6508 | 61.039
5.8367 | 122.0725 | 17.2563 | 87.3635 | 2.0933 | 107.709 | 61.0363
5.8391 | 122.0688 | 17.5002 | 87.1184 | 2.0924 | 107.4632 | 61.0344
5.8414 | 122.1643 | 17.5002 | 87.1502 | 2.0932 | 107.511 | 61.0822
5.8438 | 122.1606 | 17.3782 | 87.271 | 2.0922 | 107.6311 | 61.0803
5.8473 | 122.1552 | 17.5611 | 87.0863 | 2.0909 | 107.4455 | 61.0776
5.8509 | 122.1496 | 17.3172 | 87.3283 | 2.0895 | 107.6866 | 61.0748
5.852 | 122.2717 | 17.4392 | 87.247 | 2.0912 | 107.6257 | 61.1359
5.8556 | 122.1423 | 17.3782 | 87.2649 | 2.0877 | 107.6219 | 61.0711
5.858 | 122.2625 | 17.4392 | 87.244 | 2.0889 | 107.621 | 61.1312
5.8603 | 122.2588 | 17.2563 | 87.4256 | 2.088 | 107.8021 | 61.1294
5.8627 | 122.2551 | 17.5002 | 87.1805 | 2.0871 | 107.5564 | 61.1276
5.8651 | 122.3506 | 17.4392 | 87.2733 | 2.0879 | 107.6651 | 61.1753
5.8686 | 122.3451 | 17.5611 | 87.1496 | 2.0865 | 107.5404 | 61.1725
5.8698 | 122.3433 | 17.1343 | 87.5758 | 2.0861 | 107.9663 | 61.1716
5.8734 | 122.4368 | 17.5002 | 87.2411 | 2.0864 | 107.6472 | 61.2184
5.8758 | 122.4331 | 17.3172 | 87.4228 | 2.0855 | 107.8283 | 61.2165
5.8781 | 122.4295 | 17.4392 | 87.2996 | 2.0846 | 107.7045 | 61.2147
5.8805 | 122.4257 | 17.5611 | 87.1765 | 2.0837 | 107.5808 | 61.2129
5.8828 | 122.4221 | 17.3782 | 87.3582 | 2.0828 | 107.7618 | 61.211
5.8852 | 122.5422 | 17.5002 | 87.2762 | 2.084 | 107.6999 | 61.2711
5.8876 | 122.5386 | 17.5611 | 87.2141 | 2.0831 | 107.6372 | 61.2693
5.89 | 122.5349 | 17.4392 | 87.3348 | 2.0822 | 107.7572 | 61.2674
5.8923 | 122.5312 | 17.3782 | 87.3945 | 2.0813 | 107.8164 | 61.2656
5.8947 | 122.5275 | 17.6221 | 87.1494 | 2.0804 | 107.5706 | 61.2637
5.897 | 122.5239 | 17.0733 | 87.697 | 2.0795 | 108.1176 | 61.2619
5.8994 | 122.6192 | 17.2563 | 87.5458 | 2.0803 | 107.9823 | 61.3096
5.9018 | 122.6156 | 17.2563 | 87.5446 | 2.0794 | 107.9805 | 61.3078
5.9042 | 122.6118 | 17.0733 | 87.7263 | 2.0785 | 108.1616 | 61.3059
5.9077 | 122.7054 | 17.0733 | 87.7575 | 2.0788 | 108.2084 | 61.3527
5.9101 | 122.7017 | 17.1343 | 87.6953 | 2.0779 | 108.1456 | 61.3509
5.9113 | 122.6998 | 17.0124 | 87.8165 | 2.0775 | 108.2665 | 61.3499
5.9148 | 122.8182 | 17.0733 | 87.7951 | 2.0782 | 108.2648 | 61.4091
5.9172 | 122.8144 | 17.0124 | 87.8547 | 2.0773 | 108.3238 | 61.4072
5.9195 | 122.8108 | 17.0733 | 87.7926 | 2.0764 | 108.2611 | 61.4054
5.9219 | 122.8071 | 17.1343 | 87.7304 | 2.0755 | 108.1982 | 61.4035
5.9231 | 122.8052 | 17.0124 | 87.8517 | 2.0751 | 108.3192 | 61.4026
5.9255 | 122.8015 | 17.0124 | 87.8504 | 2.0742 | 108.3173 | 61.4007
5.929 | 122.796 | 16.7074 | 88.1536 | 2.0729 | 108.6196 | 61.398
5.9314 | 122.7923 | 16.5855 | 88.2743 | 2.072 | 108.7396 | 61.3961
5.9326 | 122.8895 | 16.6465 | 88.2457 | 2.0732 | 108.7273 | 61.4448
5.9361 | 122.8839 | 16.4635 | 88.4268 | 2.0719 | 108.9075 | 61.442
5.9385 | 122.8802 | 16.5855 | 88.3036 | 2.071 | 108.7836 | 61.4401
5.942 | 122.8747 | 16.4635 | 88.4237 | 2.0697 | 108.9029 | 61.4374
5.9444 | 122.97 | 16.5855 | 88.3335 | 2.0704 | 108.8285 | 61.485
5.9468 | 122.9664 | 16.5245 | 88.3933 | 2.0696 | 108.8877 | 61.4832
5.9492 | 123.0864 | 16.3416 | 88.6162 | 2.0707 | 109.1306 | 61.5432
5.9515 | 122.959 | 16.4026 | 88.5127 | 2.0678 | 109.0059 | 61.4795
5.9539 | 123.079 | 16.8295 | 88.1258 | 2.069 | 108.639 | 61.5395
5.9586 | 123.1706 | 16.4026 | 88.5833 | 2.0689 | 109.1117 | 61.5853
5.961 | 123.1669 | 16.4635 | 88.5211 | 2.068 | 109.0489 | 61.5834
5.9634 | 123.1632 | 16.7685 | 88.2149 | 2.0671 | 108.7421 | 61.5816
5.9658 | 123.1595 | 16.4635 | 88.5187 | 2.0662 | 109.0452 | 61.5797
5.9681 | 123.1558 | 16.4026 | 88.5783 | 2.0653 | 109.1043 | 61.5779
5.9705 | 123.2511 | 16.5855 | 88.4272 | 2.0661 | 108.969 | 61.6255
5.9728 | 123.2474 | 16.5245 | 88.487 | 2.0652 | 109.0282 | 61.6237
5.9752 | 123.2437 | 16.7074 | 88.3028 | 2.0643 | 108.8434 | 61.6218
5.9787 | 123.362 | 16.3416 | 88.7081 | 2.0651 | 109.2684 | 61.681
5.98 | 123.36 | 16.3416 | 88.7074 | 2.0646 | 109.2674 | 61.68
5.9823 | 123.3564 | 16.2196 | 88.8282 | 2.0638 | 109.3876 | 61.6782
5.9847 | 123.3526 | 16.5245 | 88.522 | 2.0629 | 109.0808 | 61.6763
5.9882 | 123.3471 | 16.2806 | 88.7641 | 2.0616 | 109.322 | 61.6736
5.9906 | 123.3434 | 16.2806 | 88.7629 | 2.0607 | 109.3201 | 61.6717
5.993 | 123.4386 | 16.2806 | 88.7946 | 2.0615 | 109.3677 | 61.7193
5.9953 | 123.4349 | 16.2806 | 88.7934 | 2.0606 | 109.3659 | 61.7175
5.9977 | 123.4312 | 16.2196 | 88.8531 | 2.0597 | 109.425 | 61.7156
6.0001 | 123.5265 | 16.3416 | 88.7629 | 2.0605 | 109.3506 | 61.7632
6.0025 | 123.5227 | 16.4026 | 88.7006 | 2.0596 | 109.2878 | 61.7614
6.006 | 123.7399 | 16.4635 | 88.7121 | 2.062 | 109.3355 | 61.87
6.0084 | 123.7361 | 16.2806 | 88.8938 | 2.0611 | 109.5165 | 61.8681
6.0107 | 123.7325 | 16.5245 | 88.6487 | 2.0603 | 109.2707 | 61.8662
6.0131 | 123.7287 | 16.4635 | 88.7084 | 2.0594 | 109.3299 | 61.8644
6.0155 | 123.7249 | 16.0977 | 89.0729 | 2.0585 | 109.6938 | 61.8625
6.0178 | 123.8202 | 16.2806 | 88.9218 | 2.0593 | 109.5585 | 61.9101
6.0203 | 123.7175 | 16.1587 | 89.0095 | 2.0568 | 109.629 | 61.8587
6.0237 | 123.811 | 16.2196 | 88.9797 | 2.0571 | 109.6149 | 61.9055
6.0261 | 123.8072 | 16.0977 | 89.1004 | 2.0562 | 109.7349 | 61.9036
6.0285 | 123.8035 | 16.3416 | 88.8552 | 2.0554 | 109.4892 | 61.9018
6.0309 | 123.7997 | 16.0367 | 89.1589 | 2.0545 | 109.7922 | 61.8999
6.0332 | 123.9197 | 16.3416 | 88.894 | 2.0557 | 109.5473 | 61.9599
6.0356 | 123.916 | 16.0977 | 89.1366 | 2.0548 | 109.7893 | 61.958
6.0392 | 123.9103 | 15.9758 | 89.2566 | 2.0535 | 109.9084 | 61.9552
6.0415 | 123.9067 | 16.0367 | 89.1945 | 2.0527 | 109.8456 | 61.9533
6.0439 | 123.9029 | 15.9148 | 89.3152 | 2.0518 | 109.9656 | 61.9514
6.0462 | 123.9982 | 15.9758 | 89.2859 | 2.0526 | 109.9523 | 61.9991
6.0487 | 123.9944 | 15.9758 | 89.2847 | 2.0517 | 109.9504 | 61.9972
6.051 | 123.9907 | 15.9758 | 89.2834 | 2.0508 | 109.9486 | 61.9954
6.0534 | 124.1106 | 16.0977 | 89.2015 | 2.052 | 109.8866 | 62.0553
6.0557 | 124.1069 | 15.7928 | 89.5052 | 2.0512 | 110.1897 | 62.0535
6.0581 | 124.1031 | 16.2196 | 89.0771 | 2.0503 | 109.761 | 62.0516
6.0617 | 124.0975 | 16.2196 | 89.0752 | 2.049 | 109.7581 | 62.0487
6.064 | 124.0938 | 16.2806 | 89.013 | 2.0481 | 109.6953 | 62.0469
6.0664 | 124.1889 | 15.9148 | 89.4105 | 2.0489 | 110.1087 | 62.0945
6.0687 | 124.1853 | 16.2196 | 89.1045 | 2.048 | 109.802 | 62.0926
6.0735 | 124.2767 | 16.1587 | 89.1959 | 2.048 | 109.9087 | 62.1384
6.0747 | 124.2748 | 16.2196 | 89.1343 | 2.0475 | 109.8468 | 62.1374
6.0782 | 124.2692 | 16.2196 | 89.1325 | 2.0462 | 109.844 | 62.1346
6.0806 | 124.2654 | 16.4026 | 88.9482 | 2.0454 | 109.6591 | 62.1327
6.0829 | 124.3854 | 16.4635 | 89.9273 | 2.0466 | 110.6582 | 62.1927
6.0854 | 124.3816 | 16.4026 | 89.9869 | 2.0457 | 110.7172 | 62.1908
6.0877 | 124.3779 | 16.5855 | 88.8028 | 2.0448 | 109.5325 | 62.189
6.0901 | 124.473 | 16.5245 | 88.8955 | 2.0456 | 109.641 | 62.2365
6.0937 | 124.4674 | 16.7074 | 89.7107 | 2.0443 | 110.4553 | 62.2337
6.096 | 124.4637 | 16.5855 | 88.8314 | 2.0435 | 109.5753 | 62.2318
6.0984 | 124.4599 | 16.7685 | 88.6471 | 2.0426 | 109.3904 | 62.2299
6.1007 | 124.5551 | 16.6465 | 89.8009 | 2.0434 | 110.56 | 62.2775
6.1043 | 124.4505 | 16.5245 | 88.888 | 2.0405 | 109.6298 | 62.2253
6.1055 | 124.4487 | 16.4026 | 89.0093 | 2.04 | 109.7508 | 62.2244
6.1079 | 124.4449 | 16.5855 | 88.8251 | 2.0392 | 109.566 | 62.2225
6.1102 | 124.4412 | 16.4026 | 89.0068 | 2.0383 | 109.747 | 62.2206
6.1126 | 124.5363 | 16.4026 | 89.0385 | 2.0391 | 109.7945 | 62.2681
6.1162 | 124.5306 | 16.3416 | 89.0976 | 2.0378 | 109.8527 | 62.2653
6.1173 | 124.5288 | 16.6465 | 88.7921 | 2.0374 | 109.5469 | 62.2644
6.1197 | 124.5251 | 16.3416 | 89.0958 | 2.0366 | 109.85 | 62.2626
6.1221 | 124.6449 | 16.3416 | 90.1357 | 2.0377 | 110.9098 | 62.3224
6.1256 | 124.6392 | 16.0977 | 90.3777 | 2.0364 | 111.1509 | 62.3196
6.128 | 124.6355 | 16.3416 | 90.1326 | 2.0356 | 110.9052 | 62.3178
6.1304 | 124.6317 | 16.2196 | 90.2533 | 2.0347 | 111.0253 | 62.3159
6.1327 | 124.7269 | 16.5245 | 88.9801 | 2.0355 | 109.7679 | 62.3634
6.1339 | 124.7249 | 16.4026 | 89.1014 | 2.0351 | 109.8889 | 62.3625
6.1374 | 124.8182 | 16.4635 | 90.0716 | 2.0354 | 110.8746 | 62.4091
6.1398 | 124.938 | 16.3416 | 89.2334 | 2.0366 | 110.0564 | 62.469
6.1422 | 124.9343 | 16.0367 | 89.5371 | 2.0358 | 110.3594 | 62.4671
6.1446 | 124.9304 | 16.0367 | 89.5358 | 2.0349 | 110.3575 | 62.4652
6.1469 | 124.9268 | 16.0367 | 89.5346 | 2.0341 | 110.3557 | 62.4634
6.1493 | 124.9229 | 16.0977 | 89.4723 | 2.0332 | 110.2928 | 62.4615
6.1517 | 125.0179 | 16.2196 | 89.382 | 2.034 | 110.2184 | 62.509
6.154 | 125.0142 | 16.0367 | 90.5637 | 2.0331 | 111.3994 | 62.5071
6.1564 | 125.0104 | 16.0367 | 90.5624 | 2.0323 | 111.3975 | 62.5052
6.1588 | 125.0067 | 15.9148 | 89.6831 | 2.0314 | 110.5176 | 62.5034
6.1623 | 125.0999 | 16.1587 | 89.4703 | 2.0318 | 110.3202 | 62.5499
6.1647 | 124.9974 | 16.1587 | 89.4361 | 2.0294 | 110.269 | 62.4987
6.1671 | 124.9936 | 16.0977 | 89.4958 | 2.0285 | 110.3281 | 62.4968
6.1694 | 125.0887 | 16.0367 | 89.5885 | 2.0293 | 110.4366 | 62.5443
6.1718 | 124.986 | 15.7928 | 89.7982 | 2.0268 | 110.6292 | 62.493
6.1742 | 125.081 | 15.9758 | 90.6469 | 2.0276 | 111.4937 | 62.5405
6.1765 | 125.0773 | 16.0367 | 89.5847 | 2.0267 | 110.431 | 62.5387
6.1789 | 125.0735 | 15.9758 | 89.6444 | 2.0259 | 110.4899 | 62.5367
6.1813 | 125.0698 | 16.0367 | 89.5822 | 2.0251 | 110.4272 | 62.5349
6.1848 | 125.1876 | 15.7928 | 90.8654 | 2.0258 | 111.73 | 62.5938
6.1872 | 125.1839 | 16.0367 | 90.6203 | 2.025 | 111.4843 | 62.592
6.1896 | 125.2789 | 15.8538 | 90.8348 | 2.0257 | 111.7146 | 62.6394
6.1919 | 125.1764 | 15.7928 | 89.8617 | 2.0233 | 110.7244 | 62.5882
6.1943 | 125.2713 | 15.7928 | 89.8933 | 2.0241 | 110.7719 | 62.6357
6.1979 | 125.2657 | 15.6098 | 90.0744 | 2.0228 | 110.952 | 62.6328
6.199 | 125.2638 | 15.6098 | 90.0738 | 2.0224 | 110.9511 | 62.6319
6.2026 | 125.3569 | 15.6098 | 90.1048 | 2.0227 | 110.9976 | 62.6784
6.2049 | 125.3532 | 15.9148 | 89.7986 | 2.0219 | 110.6908 | 62.6766
6.2073 | 125.4728 | 15.6708 | 90.0825 | 2.0231 | 110.9946 | 62.7364
6.2097 | 125.4691 | 15.7318 | 90.0202 | 2.0222 | 110.9318 | 62.7346
6.2121 | 125.4653 | 15.6098 | 90.141 | 2.0214 | 111.0518 | 62.7326
6.2132 | 125.4634 | 15.7318 | 90.0183 | 2.021 | 110.9289 | 62.7317
6.2168 | 125.4577 | 15.6708 | 90.0774 | 2.0197 | 110.9871 | 62.7289
6.2191 | 125.6515 | 15.6708 | 90.142 | 2.0221 | 111.084 | 62.8258
6.2215 | 125.4502 | 15.4879 | 91.2578 | 2.0181 | 112.1662 | 62.7251
6.2239 | 125.4465 | 15.7928 | 89.9517 | 2.0173 | 110.8594 | 62.7232
6.2274 | 125.4408 | 15.6098 | 90.1328 | 2.016 | 111.0396 | 62.7204
6.2298 | 125.6344 | 15.7318 | 90.0753 | 2.0183 | 111.0144 | 62.8172
6.231 | 125.4351 | 15.6708 | 91.0699 | 2.0148 | 111.9758 | 62.7175
6.2346 | 125.6269 | 15.7318 | 90.0728 | 2.0167 | 111.0106 | 62.8134
6.2369 | 125.7466 | 15.7318 | 90.1127 | 2.0179 | 111.0705 | 62.8733
6.2393 | 125.7427 | 15.5489 | 90.2943 | 2.017 | 111.2515 | 62.8714
6.2416 | 125.8378 | 15.6098 | 90.2651 | 2.0178 | 111.2381 | 62.9189
6.244 | 125.8339 | 15.5489 | 90.3247 | 2.017 | 111.2971 | 62.917
6.2464 | 125.7315 | 15.6708 | 90.1687 | 2.0146 | 111.1239 | 62.8657
6.2499 | 125.8245 | 15.6708 | 90.1997 | 2.0149 | 111.1704 | 62.9122
6.2523 | 125.8206 | 15.6098 | 90.2594 | 2.0141 | 111.2295 | 62.9103
6.2547 | 125.8169 | 15.4269 | 91.4411 | 2.0133 | 112.4106 | 62.9085
6.2571 | 125.9118 | 15.4879 | 90.4117 | 2.014 | 111.397 | 62.9559
6.2594 | 125.9081 | 15.6708 | 90.2276 | 2.0132 | 111.2122 | 62.954
6.2618 | 125.9042 | 15.4269 | 90.4702 | 2.0124 | 111.4542 | 62.9521
6.2641 | 125.9005 | 15.5489 | 90.3469 | 2.0115 | 111.3303 | 62.9502
6.2665 | 126.02 | 15.5489 | 90.3868 | 2.0127 | 111.3901 | 63.01
6.2689 | 126.0163 | 15.4269 | 91.5075 | 2.0119 | 112.5103 | 63.0082
6.2713 | 126.1112 | 15.5489 | 90.4172 | 2.0126 | 111.4357 | 63.0556
6.2748 | 126.1054 | 15.183 | 90.7811 | 2.0114 | 111.7987 | 63.0527
6.2772 | 126.1017 | 15.305 | 90.6579 | 2.0106 | 111.6749 | 63.0509
6.2796 | 126.0979 | 15.305 | 90.6566 | 2.0097 | 111.6729 | 63.0489
6.2819 | 126.0941 | 15.6708 | 90.2896 | 2.0089 | 111.3053 | 63.0471
6.2843 | 125.9916 | 15.366 | 90.5602 | 2.0065 | 111.5588 | 62.9958
6.2866 | 126.1852 | 15.4879 | 90.5028 | 2.0089 | 111.5337 | 63.0926
6.289 | 126.1814 | 15.4269 | 90.5626 | 2.008 | 111.5928 | 63.0907
6.2914 | 126.1776 | 15.4879 | 90.5003 | 2.0072 | 111.5299 | 63.0888
6.2938 | 126.1738 | 15.183 | 90.8039 | 2.0064 | 111.8329 | 63.0869
6.2973 | 126.2914 | 15.183 | 90.8431 | 2.0071 | 111.8917 | 63.1457
6.2997 | 126.2877 | 15.4879 | 90.537 | 2.0063 | 111.5849 | 63.1438
6.3021 | 126.2838 | 15.4269 | 91.5967 | 2.0055 | 112.644 | 63.1419
6.3044 | 126.2801 | 15.244 | 90.7784 | 2.0047 | 111.825 | 63.14
6.3068 | 126.2762 | 15.4269 | 90.5942 | 2.0039 | 111.6402 | 63.1381
6.3091 | 126.2725 | 15.305 | 90.7148 | 2.0031 | 111.7602 | 63.1362
6.3127 | 126.2668 | 15.305 | 90.7129 | 2.0019 | 111.7574 | 63.1334
6.3151 | 126.3616 | 15.183 | 91.8665 | 2.0026 | 112.9268 | 63.1808
6.3174 | 126.3578 | 15.0611 | 90.9872 | 2.0018 | 112.0468 | 63.1789
6.3198 | 126.4526 | 15.1221 | 90.9578 | 2.0026 | 112.0332 | 63.2263
6.3222 | 126.4489 | 15.305 | 90.7736 | 2.0018 | 111.8484 | 63.2244
6.3246 | 126.445 | 15.0001 | 91.0772 | 2.0009 | 112.1514 | 63.2225
6.3281 | 126.5627 | 15.4269 | 90.6897 | 2.0017 | 111.7834 | 63.2813
6.3305 | 126.5588 | 15.366 | 90.7493 | 2.0009 | 111.8424 | 63.2794
6.3328 | 126.5551 | 15.305 | 90.809 | 2.0001 | 111.9015 | 63.2775
6.3352 | 126.5512 | 15.244 | 90.8687 | 1.9993 | 111.9606 | 63.2756
6.3376 | 126.5474 | 15.183 | 90.9285 | 1.9984 | 112.0197 | 63.2737
6.3399 | 126.6422 | 15.183 | 90.9601 | 1.9992 | 112.0671 | 63.3211
6.3435 | 126.6365 | 15.1221 | 91.0191 | 1.998 | 112.1252 | 63.3183
6.3447 | 126.6346 | 15.4269 | 90.7136 | 1.9976 | 111.8194 | 63.3173
6.3482 | 126.6289 | 15.305 | 90.8336 | 1.9964 | 111.9384 | 63.3144
6.3506 | 126.6251 | 15.0611 | 91.0763 | 1.9956 | 112.1805 | 63.3126
6.353 | 126.6213 | 15.305 | 90.8311 | 1.9948 | 111.9346 | 63.3106
6.3553 | 126.6175 | 15.1221 | 91.0127 | 1.994 | 112.1157 | 63.3088
6.3577 | 126.7123 | 15.0001 | 91.1663 | 1.9947 | 112.285 | 63.3561
6.36 | 126.7085 | 15.0001 | 91.1651 | 1.9939 | 112.2832 | 63.3543
6.3624 | 126.7047 | 14.7562 | 91.4077 | 1.9931 | 112.5251 | 63.3523
6.3648 | 126.824 | 14.7562 | 91.4475 | 1.9942 | 112.5848 | 63.412
6.3672 | 126.8203 | 14.8172 | 91.3852 | 1.9934 | 112.5219 | 63.4101
6.3707 | 126.8145 | 14.6343 | 91.5662 | 1.9922 | 112.702 | 63.4073
6.3731 | 126.9094 | 14.5733 | 91.6588 | 1.993 | 112.8104 | 63.4547
6.3755 | 126.9055 | 14.5123 | 91.7185 | 1.9922 | 112.8694 | 63.4527
6.3778 | 127.0003 | 14.6343 | 91.6281 | 1.9929 | 112.7949 | 63.5002
6.3802 | 126.9965 | 14.8172 | 91.444 | 1.9921 | 112.61 | 63.4982
6.3825 | 126.9927 | 14.8172 | 91.4427 | 1.9913 | 112.6081 | 63.4963
6.3861 | 126.9869 | 14.7562 | 91.5018 | 1.9901 | 112.6663 | 63.4935
6.3885 | 127.1063 | 14.8172 | 91.4806 | 1.9913 | 112.6649 | 63.5531
6.3908 | 126.9793 | 14.6952 | 91.5602 | 1.9885 | 112.7235 | 63.4897
6.3932 | 127.0986 | 14.7562 | 91.539 | 1.9897 | 112.7221 | 63.5493
6.3956 | 127.0949 | 14.3904 | 91.9036 | 1.9889 | 113.086 | 63.5474
6.3991 | 127.0891 | 14.6952 | 91.5968 | 1.9877 | 112.7784 | 63.5446
6.4015 | 127.0852 | 14.6952 | 91.5955 | 1.9869 | 112.7764 | 63.5426
6.4039 | 127.18 | 14.6952 | 91.6271 | 1.9876 | 112.8238 | 63.59
6.4063 | 127.1762 | 14.6343 | 91.6868 | 1.9868 | 112.8828 | 63.5881
6.4098 | 127.1705 | 14.5123 | 91.8069 | 1.9857 | 113.002 | 63.5853
6.4122 | 127.1666 | 14.4513 | 91.8666 | 1.9848 | 113.061 | 63.5833
6.4145 | 127.2614 | 14.4513 | 91.8982 | 1.9856 | 113.1084 | 63.6307
6.4169 | 127.2575 | 14.3294 | 92.0188 | 1.9848 | 113.2284 | 63.6288
6.4193 | 127.2536 | 14.3294 | 92.0175 | 1.984 | 113.2264 | 63.6268
6.4228 | 127.3712 | 14.3904 | 91.9957 | 1.9847 | 113.2242 | 63.6856
6.4252 | 127.3673 | 14.4513 | 91.9335 | 1.9839 | 113.1613 | 63.6836
6.4275 | 127.5852 | 14.5733 | 91.8841 | 1.9866 | 113.1483 | 63.7926
6.4299 | 127.3596 | 14.5123 | 91.8699 | 1.9824 | 113.0965 | 63.6798
6.4323 | 127.3559 | 14.5123 | 91.8687 | 1.9816 | 113.0946 | 63.6779
6.4347 | 127.5736 | 14.2684 | 92.1851 | 1.9842 | 113.4474 | 63.7868
6.4371 | 127.5698 | 14.5123 | 91.94 | 1.9834 | 113.2016 | 63.7849
6.4394 | 127.566 | 14.6952 | 91.7558 | 1.9827 | 113.0168 | 63.783
6.4418 | 127.5621 | 14.3294 | 92.1203 | 1.9819 | 113.3806 | 63.781
6.4453 | 127.5564 | 14.3294 | 92.1184 | 1.9807 | 113.3778 | 63.7782
6.4477 | 127.5525 | 14.5123 | 91.9342 | 1.9799 | 113.193 | 63.7763
6.45 | 127.5488 | 14.6343 | 91.811 | 1.9791 | 113.0691 | 63.7744
6.4524 | 127.5449 | 14.4513 | 91.9927 | 1.9783 | 113.2501 | 63.7724
6.4548 | 127.6396 | 14.5123 | 91.9632 | 1.9791 | 113.2365 | 63.8198
6.4572 | 127.6357 | 14.5123 | 91.9619 | 1.9783 | 113.2345 | 63.8178
6.4595 | 127.6319 | 14.5733 | 91.8997 | 1.9775 | 113.1717 | 63.816
6.4631 | 127.7246 | 14.3294 | 92.1745 | 1.9779 | 113.4619 | 63.8623
6.4655 | 127.7207 | 14.4513 | 92.0513 | 1.9771 | 113.3381 | 63.8604
6.4678 | 127.717 | 14.6343 | 91.867 | 1.9763 | 113.1532 | 63.8585
6.4702 | 127.7131 | 14.3904 | 92.1096 | 1.9755 | 113.3951 | 63.8565
6.4725 | 127.7093 | 14.3294 | 92.1694 | 1.9747 | 113.4542 | 63.8546
6.4761 | 127.7035 | 14.3904 | 92.1064 | 1.9735 | 113.3903 | 63.8517
6.4773 | 127.7016 | 14.2074 | 92.2888 | 1.9732 | 113.5724 | 63.8508
6.4808 | 127.8189 | 14.3294 | 92.2059 | 1.9739 | 113.5091 | 63.9095
6.4832 | 127.815 | 14.3294 | 92.2046 | 1.9731 | 113.5071 | 63.9075
6.4856 | 127.9097 | 14.2684 | 92.2972 | 1.9738 | 113.6154 | 63.9548
6.488 | 127.9058 | 14.3294 | 92.2349 | 1.9731 | 113.5525 | 63.9529
6.4903 | 127.8035 | 14.4513 | 92.0789 | 1.9708 | 113.3795 | 63.9018
6.4927 | 127.8981 | 14.1464 | 92.4153 | 1.9715 | 113.7317 | 63.9491
6.495 | 127.8943 | 14.2074 | 92.353 | 1.9707 | 113.6688 | 63.9472
6.4974 | 127.8904 | 14.3904 | 92.1687 | 1.9699 | 113.4838 | 63.9452
6.4998 | 127.9851 | 14.5123 | 92.0784 | 1.9707 | 113.4092 | 63.9925
6.5022 | 127.9812 | 14.3904 | 92.199 | 1.9699 | 113.5292 | 63.9906
6.5045 | 127.9774 | 14.3294 | 92.2587 | 1.9691 | 113.5883 | 63.9887
6.5069 | 128.0965 | 14.5733 | 92.0545 | 1.9702 | 113.404 | 64.0483
6.5092 | 127.9697 | 14.3904 | 92.1952 | 1.9676 | 113.5234 | 63.9848
6.5128 | 128.087 | 14.4513 | 92.1734 | 1.9683 | 113.5212 | 64.0435
6.514 | 128.1835 | 14.5733 | 92.0835 | 1.9694 | 113.4474 | 64.0917
6.5175 | 128.1777 | 14.3294 | 92.3255 | 1.9683 | 113.6884 | 64.0888
6.5199 | 128.1738 | 14.3294 | 92.3242 | 1.9675 | 113.6865 | 64.0869
6.5235 | 128.168 | 14.6343 | 92.0174 | 1.9663 | 113.3787 | 64.084
6.5258 | 128.1642 | 14.2074 | 92.443 | 1.9656 | 113.8037 | 64.0821
6.5282 | 128.1603 | 14.6343 | 92.0148 | 1.9648 | 113.3748 | 64.0801
6.5306 | 128.1565 | 14.5123 | 92.1355 | 1.964 | 113.4949 | 64.0782
6.533 | 128.1526 | 14.2684 | 92.3781 | 1.9632 | 113.7369 | 64.0763
6.5365 | 128.2453 | 14.5123 | 92.1651 | 1.9636 | 113.5393 | 64.1226
6.5377 | 128.2433 | 14.5123 | 92.1645 | 1.9632 | 113.5383 | 64.1216
6.54 | 128.2395 | 14.3904 | 92.2851 | 1.9624 | 113.6583 | 64.1197
6.5424 | 128.2356 | 14.6343 | 92.0399 | 1.9617 | 113.4125 | 64.1178
6.546 | 128.3528 | 14.5123 | 92.201 | 1.9624 | 113.5931 | 64.1764
6.5483 | 128.349 | 14.6343 | 92.0777 | 1.9616 | 113.4692 | 64.1745
6.5508 | 128.345 | 14.4513 | 92.2594 | 1.9608 | 113.6502 | 64.1725
6.5531 | 128.4396 | 14.6952 | 92.047 | 1.9616 | 113.4536 | 64.2198
6.5555 | 128.4357 | 14.5123 | 92.2286 | 1.9608 | 113.6346 | 64.2179
6.5578 | 128.4319 | 14.5123 | 93.2273 | 1.9601 | 114.6327 | 64.216
6.5602 | 128.428 | 14.6343 | 92.104 | 1.9593 | 113.5087 | 64.214
6.5625 | 128.4242 | 14.5733 | 92.1638 | 1.9585 | 113.5678 | 64.2121
6.5661 | 128.5168 | 14.5733 | 92.1946 | 1.9589 | 113.6141 | 64.2584
6.5673 | 128.5149 | 14.6343 | 92.133 | 1.9585 | 113.5521 | 64.2574
6.5708 | 128.509 | 14.7562 | 92.0091 | 1.9573 | 113.4273 | 64.2545
6.572 | 128.5071 | 14.5123 | 92.2524 | 1.957 | 113.6703 | 64.2536
6.5744 | 128.5032 | 14.5123 | 92.2511 | 1.9562 | 113.6683 | 64.2516
6.578 | 128.6204 | 14.9391 | 91.8634 | 1.9569 | 113.3001 | 64.3102
6.5803 | 128.6166 | 14.8782 | 91.923 | 1.9562 | 113.3591 | 64.3083
6.5827 | 128.6126 | 14.6952 | 92.1047 | 1.9554 | 113.5401 | 64.3063
6.585 | 128.7072 | 14.6952 | 93.1362 | 1.9561 | 114.5874 | 64.3536
6.5875 | 128.7033 | 14.4513 | 93.3788 | 1.9554 | 114.8293 | 64.3516
6.5898 | 128.6994 | 14.6343 | 92.1945 | 1.9546 | 113.6444 | 64.3497
6.5922 | 128.6955 | 14.4513 | 92.3762 | 1.9538 | 113.8255 | 64.3478
6.5945 | 128.6917 | 14.6343 | 92.1919 | 1.9531 | 113.6406 | 64.3459
6.5981 | 128.6859 | 14.8172 | 93.0071 | 1.9519 | 114.4547 | 64.3429
6.5992 | 128.684 | 14.5123 | 92.3114 | 1.9516 | 113.7587 | 64.342
6.6028 | 128.7765 | 14.5733 | 92.2812 | 1.9519 | 113.7439 | 64.3882
6.6052 | 128.7726 | 14.2684 | 93.5848 | 1.9512 | 115.0469 | 64.3863
6.6076 | 128.8917 | 14.4513 | 92.4416 | 1.9523 | 113.9235 | 64.4458
6.61 | 128.7648 | 14.3904 | 93.4602 | 1.9496 | 114.921 | 64.3824
6.6123 | 128.8839 | 14.5123 | 92.378 | 1.9508 | 113.8587 | 64.442
6.6159 | 128.8781 | 14.3904 | 92.498 | 1.9496 | 113.9776 | 64.439
6.6182 | 128.8743 | 14.5123 | 92.3748 | 1.9489 | 113.8538 | 64.4371
6.6206 | 128.8703 | 14.3904 | 92.4954 | 1.9481 | 113.9738 | 64.4352
6.6229 | 128.9649 | 14.7562 | 92.1611 | 1.9488 | 113.6552 | 64.4824
6.6253 | 128.9609 | 14.5123 | 93.4037 | 1.9481 | 114.8972 | 64.4805
6.6277 | 128.957 | 14.5123 | 92.4024 | 1.9473 | 113.8952 | 64.4785
6.6301 | 128.9532 | 14.6343 | 92.2791 | 1.9466 | 113.7713 | 64.4766
6.6325 | 129.0475 | 14.6343 | 92.3105 | 1.9473 | 113.8185 | 64.5238
6.636 | 129.0418 | 14.2074 | 92.7355 | 1.9462 | 114.2425 | 64.5209
6.6384 | 129.1608 | 14.5733 | 92.4093 | 1.9473 | 113.9361 | 64.5804
6.6419 | 129.1549 | 14.2684 | 92.7122 | 1.9461 | 114.2381 | 64.5775
6.6443 | 129.1511 | 14.3294 | 92.65 | 1.9454 | 114.1751 | 64.5755
6.6467 | 129.1471 | 14.4513 | 92.5267 | 1.9446 | 114.0513 | 64.5736
6.649 | 129.1433 | 14.5123 | 92.4645 | 1.9439 | 113.9884 | 64.5717
6.6514 | 129.1394 | 14.4513 | 93.5242 | 1.9431 | 115.0474 | 64.5697
6.6537 | 129.1356 | 14.2074 | 93.7668 | 1.9424 | 115.2894 | 64.5678
6.6561 | 129.1316 | 14.2684 | 92.7045 | 1.9416 | 114.2264 | 64.5658
6.6585 | 129.1278 | 14.3904 | 92.5812 | 1.9409 | 114.1025 | 64.5639
6.6609 | 129.1238 | 14.0854 | 92.8849 | 1.9401 | 114.4055 | 64.5619
6.6632 | 129.2183 | 14.2684 | 93.7334 | 1.9409 | 115.2698 | 64.6092
6.6656 | 129.2144 | 14.4513 | 92.5492 | 1.9401 | 114.0849 | 64.6072
6.6692 | 129.2085 | 14.0854 | 92.9131 | 1.939 | 114.4479 | 64.6043
6.6715 | 129.4258 | 14.0854 | 92.9855 | 1.9416 | 114.5565 | 64.7129
6.6739 | 129.4219 | 14.0245 | 93.0451 | 1.9408 | 114.6154 | 64.7109
6.6762 | 129.418 | 14.0854 | 92.9829 | 1.9401 | 114.5526 | 64.709
6.6786 | 129.5123 | 14.0854 | 93.0144 | 1.9408 | 114.5998 | 64.7562
6.681 | 129.5085 | 13.9025 | 93.196 | 1.94 | 114.7808 | 64.7543
6.6834 | 129.5046 | 14.1464 | 92.9508 | 1.9393 | 114.5349 | 64.7523
6.6869 | 129.4987 | 14.0245 | 93.0707 | 1.9382 | 114.6538 | 64.7493
6.6893 | 129.4949 | 14.0854 | 94.0086 | 1.9374 | 115.591 | 64.7474
6.6917 | 129.4909 | 14.2074 | 92.8852 | 1.9367 | 114.467 | 64.7454
6.694 | 129.4871 | 14.0245 | 93.0669 | 1.936 | 114.648 | 64.7435
6.6964 | 129.5814 | 14.1464 | 92.9764 | 1.9367 | 114.5733 | 64.7907
6.6987 | 129.5775 | 14.1464 | 93.9751 | 1.9359 | 115.5714 | 64.7888
6.7011 | 129.5736 | 14.2074 | 92.9128 | 1.9352 | 114.5084 | 64.7868
6.7035 | 129.6925 | 14.1464 | 93.0134 | 1.9363 | 114.6289 | 64.8463
6.707 | 129.6867 | 14.0854 | 94.0725 | 1.9352 | 115.6869 | 64.8433
6.7094 | 129.6827 | 14.1464 | 94.0102 | 1.9344 | 115.624 | 64.8414
6.7106 | 129.6808 | 14.0245 | 93.1314 | 1.934 | 114.7449 | 64.8404
6.7142 | 129.6749 | 13.8415 | 93.3125 | 1.9329 | 114.925 | 64.8375
6.7153 | 129.673 | 13.8415 | 94.3118 | 1.9326 | 115.924 | 64.8365
6.7177 | 129.6691 | 14.0245 | 93.1275 | 1.9318 | 114.7391 | 64.8346
6.7201 | 129.6652 | 13.9635 | 93.1872 | 1.9311 | 114.7981 | 64.8326
6.7236 | 129.7575 | 14.0245 | 93.157 | 1.9314 | 114.7833 | 64.8788
6.726 | 129.7537 | 13.9025 | 93.2777 | 1.9307 | 114.9033 | 64.8768
6.7284 | 129.8479 | 13.8415 | 94.3701 | 1.9314 | 116.0115 | 64.924
6.7307 | 129.7459 | 14.0854 | 93.0922 | 1.9292 | 114.7165 | 64.8729
6.7331 | 129.7419 | 13.8415 | 93.3348 | 1.9285 | 114.9585 | 64.871
6.7354 | 129.8363 | 13.6586 | 93.5492 | 1.9292 | 115.1885 | 64.9181
6.7378 | 129.9551 | 13.9025 | 93.3449 | 1.9303 | 115.004 | 64.9775
6.7402 | 129.9512 | 13.8415 | 93.4046 | 1.9296 | 115.0631 | 64.9756
6.7437 | 129.9453 | 13.9635 | 93.2806 | 1.9285 | 114.9382 | 64.9727
6.7473 | 130.0377 | 13.9025 | 93.3724 | 1.9288 | 115.0453 | 65.0188
6.7496 | 130.0338 | 13.9025 | 94.3711 | 1.9281 | 116.0434 | 65.0169
6.752 | 130.128 | 13.7196 | 93.5854 | 1.9288 | 115.2734 | 65.064
6.7544 | 130.1242 | 13.8415 | 93.4622 | 1.9281 | 115.1496 | 65.0621
6.7568 | 130.1202 | 13.8415 | 93.4609 | 1.9273 | 115.1476 | 65.0601
6.7603 | 130.237 | 13.6586 | 93.6827 | 1.928 | 115.3889 | 65.1185
6.7627 | 130.2332 | 13.9025 | 93.4376 | 1.9273 | 115.1431 | 65.1166
6.7651 | 130.2292 | 13.9025 | 93.4362 | 1.9266 | 115.1411 | 65.1146
6.7674 | 130.2254 | 14.0245 | 93.313 | 1.9259 | 115.0172 | 65.1127
6.7698 | 130.3195 | 14.0245 | 93.3443 | 1.9266 | 115.0643 | 65.1598
6.7721 | 130.2175 | 13.8415 | 93.4933 | 1.9244 | 115.1963 | 65.1088
6.7745 | 130.3117 | 13.6586 | 93.7076 | 1.9251 | 115.4263 | 65.1559
6.7769 | 130.3079 | 13.5367 | 93.8283 | 1.9244 | 115.5462 | 65.1539
6.7793 | 130.3039 | 13.7806 | 93.583 | 1.9236 | 115.3003 | 65.1519
6.7816 | 130.3 | 13.7806 | 93.5817 | 1.9229 | 115.2984 | 65.15
6.784 | 130.3942 | 13.9635 | 93.4302 | 1.9236 | 115.1626 | 65.1971
6.7876 | 130.511 | 14.1464 | 93.2863 | 1.9243 | 115.0381 | 65.2555
6.7899 | 130.5071 | 13.9025 | 93.5289 | 1.9236 | 115.2801 | 65.2536
6.7923 | 130.3805 | 13.9025 | 93.4867 | 1.9211 | 115.2167 | 65.1902
6.7946 | 130.3766 | 13.7196 | 93.6683 | 1.9204 | 115.3977 | 65.1883
6.7959 | 130.4972 | 13.7806 | 93.6475 | 1.9218 | 115.397 | 65.2486
6.7994 | 130.4914 | 13.5367 | 93.8894 | 1.9207 | 115.638 | 65.2457
6.8006 | 130.4894 | 13.3537 | 94.0718 | 1.9203 | 115.82 | 65.2447
6.8029 | 130.4855 | 13.2928 | 94.1314 | 1.9196 | 115.879 | 65.2428
6.8065 | 130.4796 | 13.4147 | 94.0075 | 1.9185 | 115.7541 | 65.2398
6.8088 | 130.5739 | 13.0489 | 94.4047 | 1.9193 | 116.167 | 65.2869
6.8112 | 130.4718 | 13.2928 | 94.1268 | 1.9171 | 115.8721 | 65.2359
6.8136 | 130.5659 | 13.3537 | 94.0973 | 1.9178 | 115.8582 | 65.2829
6.816 | 130.562 | 13.2928 | 94.1569 | 1.9171 | 115.9172 | 65.281
6.8195 | 130.5561 | 13.1098 | 94.3379 | 1.916 | 116.0973 | 65.2781
6.8219 | 130.6749 | 12.9269 | 94.5604 | 1.9171 | 116.3395 | 65.3374
6.8243 | 130.5483 | 12.9269 | 94.5182 | 1.9145 | 116.2762 | 65.2741
6.8266 | 130.5444 | 13.0489 | 94.3949 | 1.9138 | 116.1523 | 65.2722
6.829 | 130.663 | 13.0489 | 94.4344 | 1.9149 | 116.2116 | 65.3315
6.8313 | 130.5365 | 12.9879 | 94.4533 | 1.9124 | 116.2094 | 65.2683
6.8337 | 130.7533 | 13.2928 | 94.2206 | 1.9149 | 116.0128 | 65.3766
6.8361 | 130.7494 | 12.9879 | 94.5242 | 1.9142 | 116.3158 | 65.3747
6.8385 | 130.7454 | 13.1098 | 94.401 | 1.9135 | 116.1919 | 65.3727
6.842 | 130.7395 | 12.9269 | 94.5819 | 1.9124 | 116.3719 | 65.3698
6.8444 | 130.7356 | 12.9879 | 94.5196 | 1.9117 | 116.3089 | 65.3678
6.8468 | 130.8297 | 13.0489 | 94.49 | 1.9124 | 116.295 | 65.4149
6.8491 | 130.8259 | 13.1098 | 94.4278 | 1.9117 | 116.2321 | 65.4129
6.8515 | 130.8219 | 13.4147 | 94.1216 | 1.9109 | 115.9252 | 65.4109
6.8538 | 130.9406 | 13.1098 | 94.4661 | 1.912 | 116.2895 | 65.4703
6.8562 | 130.9366 | 13.4147 | 94.1598 | 1.9113 | 115.9826 | 65.4683
6.8586 | 130.9327 | 13.1708 | 94.4024 | 1.9106 | 116.2246 | 65.4664
6.8621 | 130.9268 | 13.1098 | 94.4615 | 1.9095 | 116.2826 | 65.4634
6.8645 | 131.0209 | 13.1708 | 94.4318 | 1.9102 | 116.2686 | 65.5104
6.8669 | 131.017 | 13.1708 | 94.4305 | 1.9095 | 116.2667 | 65.5085
6.8704 | 131.1091 | 13.1708 | 94.4612 | 1.9098 | 116.3128 | 65.5546
6.8728 | 131.1051 | 13.0489 | 94.5818 | 1.9091 | 116.4327 | 65.5526
6.8752 | 131.1012 | 12.9269 | 94.7025 | 1.9084 | 116.5527 | 65.5506
6.8787 | 131.0953 | 13.1098 | 94.5176 | 1.9073 | 116.3668 | 65.5476
6.8811 | 131.312 | 12.805 | 94.8947 | 1.9098 | 116.78 | 65.656
6.8835 | 131.308 | 13.0489 | 94.6494 | 1.9091 | 116.5341 | 65.654
6.8858 | 131.3041 | 12.9879 | 94.7091 | 1.9084 | 116.5932 | 65.6521
6.8882 | 131.3001 | 12.9879 | 94.7078 | 1.9077 | 116.5912 | 65.6501
6.8906 | 131.2961 | 13.2318 | 94.4626 | 1.907 | 116.3453 | 65.6481
6.8941 | 131.2903 | 13.0489 | 94.6435 | 1.9059 | 116.5252 | 65.6451
6.8953 | 131.2882 | 13.0489 | 94.6428 | 1.9055 | 116.5242 | 65.6441
6.8988 | 131.2824 | 12.9879 | 94.7019 | 1.9045 | 116.5823 | 65.6412
6.9001 | 131.2803 | 12.9879 | 94.7012 | 1.9041 | 116.5813 | 65.6402
6.9036 | 131.3725 | 13.1708 | 94.549 | 1.9045 | 116.4445 | 65.6863
6.906 | 131.3685 | 12.9879 | 94.7306 | 1.9038 | 116.6254 | 65.6843
6.9083 | 131.3646 | 13.0489 | 94.6683 | 1.9031 | 116.5624 | 65.6823
6.9107 | 131.4832 | 12.866 | 94.8907 | 1.9041 | 116.8046 | 65.7416
6.913 | 131.4793 | 12.744 | 95.0114 | 1.9034 | 116.9246 | 65.7396
6.9154 | 131.4753 | 12.9269 | 94.8272 | 1.9027 | 116.7397 | 65.7376
6.919 | 131.5673 | 12.9269 | 94.8579 | 1.9031 | 116.7858 | 65.7837
6.9213 | 131.5634 | 13.1708 | 94.6127 | 1.9024 | 116.5399 | 65.7817
6.9237 | 131.6574 | 13.1708 | 94.644 | 1.9031 | 116.5869 | 65.8287
6.9261 | 131.5555 | 13.2318 | 94.549 | 1.9009 | 116.475 | 65.7778
6.9285 | 131.5515 | 13.1098 | 94.6697 | 1.9002 | 116.5949 | 65.7757
6.9308 | 131.5476 | 12.9879 | 94.7903 | 1.8995 | 116.7149 | 65.7738
6.9332 | 131.6416 | 12.9269 | 94.8826 | 1.9002 | 116.8229 | 65.8208
6.9355 | 131.6377 | 12.866 | 94.9422 | 1.8995 | 116.8818 | 65.8188
6.9391 | 131.6317 | 13.0489 | 94.7573 | 1.8985 | 116.696 | 65.8159
6.9415 | 131.6277 | 12.9269 | 94.878 | 1.8978 | 116.8159 | 65.8138
6.9438 | 131.6238 | 13.0489 | 94.7547 | 1.8971 | 116.692 | 65.8119
6.9462 | 131.7423 | 12.744 | 95.0991 | 1.8981 | 117.0561 | 65.8711
6.9486 | 131.7384 | 12.9269 | 94.9149 | 1.8974 | 116.8713 | 65.8692
6.951 | 131.7343 | 12.9269 | 94.9135 | 1.8967 | 116.8693 | 65.8672
6.9533 | 131.7304 | 12.9269 | 94.9122 | 1.896 | 116.8673 | 65.8652
6.9569 | 131.7245 | 13.1708 | 94.6664 | 1.895 | 116.6204 | 65.8622
6.958 | 131.8205 | 13.2318 | 94.6374 | 1.896 | 116.6074 | 65.9102
6.9616 | 131.8145 | 13.1708 | 94.6964 | 1.895 | 116.6655 | 65.9073
6.964 | 131.8105 | 13.2318 | 94.634 | 1.8943 | 116.6024 | 65.9052
6.9663 | 131.9046 | 13.3537 | 94.5435 | 1.895 | 116.5276 | 65.9523
6.9687 | 131.9005 | 13.2928 | 94.603 | 1.8943 | 116.5865 | 65.9503
6.9711 | 131.8966 | 13.1708 | 94.7237 | 1.8936 | 116.7065 | 65.9483
6.9758 | 132.0111 | 13.3537 | 94.579 | 1.8939 | 116.5809 | 66.0056
6.9782 | 131.8847 | 13.1098 | 94.7808 | 1.8915 | 116.7615 | 65.9423
6.9805 | 131.8808 | 13.2318 | 94.6575 | 1.8908 | 116.6376 | 65.9404
6.9829 | 131.9992 | 13.1708 | 94.7579 | 1.8918 | 116.7578 | 65.9996
6.9853 | 131.9953 | 13.0489 | 94.8785 | 1.8911 | 116.8777 | 65.9976
6.9877 | 131.9912 | 13.4757 | 95.4504 | 1.8904 | 117.4489 | 65.9956
6.99 | 132.0853 | 13.1098 | 94.8476 | 1.8911 | 116.8618 | 66.0426
6.9924 | 131.9833 | 13.1708 | 94.7526 | 1.889 | 116.7498 | 65.9916
6.9947 | 132.0773 | 13.3537 | 94.6011 | 1.8897 | 116.614 | 66.0387
6.9983 | 132.0713 | 12.9879 | 94.9649 | 1.8887 | 116.9768 | 66.0357
7.0007 | 132.0673 | 13.4147 | 95.5367 | 1.888 | 117.5479 | 66.0336
7.003 | 132.1613 | 13.0489 | 94.9339 | 1.8887 | 116.9608 | 66.0807
7.0054 | 132.1573 | 13.2928 | 94.6886 | 1.888 | 116.7148 | 66.0786
7.0078 | 132.1534 | 13.0489 | 94.9312 | 1.8873 | 116.9568 | 66.0767
7.0102 | 132.1493 | 13.1098 | 94.869 | 1.8866 | 116.8939 | 66.0747
7.0125 | 132.1454 | 13.1098 | 95.8677 | 1.8859 | 117.8919 | 66.0727
7.0149 | 132.1414 | 12.9879 | 94.9882 | 1.8852 | 117.0118 | 66.0707
7.0172 | 132.2599 | 13.0489 | 94.9667 | 1.8863 | 117.01 | 66.1299
7.0208 | 132.2539 | 13.4147 | 95.5989 | 1.8852 | 117.6412 | 66.1269
7.0232 | 132.2498 | 13.2318 | 94.7805 | 1.8845 | 116.8221 | 66.1249
7.0255 | 132.2459 | 13.2318 | 95.7792 | 1.8839 | 117.8202 | 66.123
7.0279 | 132.2419 | 12.9269 | 96.0827 | 1.8832 | 118.123 | 66.1209
7.0303 | 132.238 | 13.0489 | 95.9594 | 1.8825 | 117.9991 | 66.119
7.0327 | 132.3318 | 12.866 | 95.1736 | 1.8832 | 117.2289 | 66.1659
7.0362 | 132.3258 | 13.0489 | 94.9887 | 1.8821 | 117.043 | 66.1629
7.0386 | 132.4198 | 12.866 | 96.2029 | 1.8828 | 118.2729 | 66.2099
7.041 | 132.4157 | 12.6221 | 95.4455 | 1.8821 | 117.5148 | 66.2079
7.0433 | 132.4118 | 12.805 | 96.2613 | 1.8815 | 118.3299 | 66.2059
7.0457 | 132.4078 | 12.9879 | 95.077 | 1.8808 | 117.145 | 66.2039
7.048 | 132.5262 | 12.805 | 95.2994 | 1.8818 | 117.3871 | 66.2631
7.0504 | 132.5222 | 12.805 | 95.2981 | 1.8811 | 117.3851 | 66.2611
7.054 | 132.5161 | 12.9879 | 95.1131 | 1.8801 | 117.1992 | 66.2581
7.0563 | 132.5122 | 13.1708 | 94.9289 | 1.8794 | 117.0143 | 66.2561
7.0587 | 132.606 | 13.1098 | 96.0212 | 1.8801 | 118.1222 | 66.303
7.0611 | 132.6021 | 13.1708 | 94.9589 | 1.8794 | 117.0593 | 66.3011
7.0635 | 132.6959 | 12.805 | 95.356 | 1.8801 | 117.472 | 66.348
7.0658 | 132.692 | 12.9269 | 95.2328 | 1.8794 | 117.3481 | 66.346
7.0682 | 132.5901 | 12.866 | 95.2597 | 1.8774 | 117.358 | 66.295
7.0705 | 132.684 | 12.683 | 95.474 | 1.8781 | 117.588 | 66.342
7.0729 | 132.68 | 12.9269 | 95.2288 | 1.8774 | 117.3421 | 66.34
7.0753 | 132.676 | 12.6221 | 95.5322 | 1.8767 | 117.6449 | 66.338
7.0777 | 132.672 | 12.683 | 95.47 | 1.876 | 117.582 | 66.336
7.08 | 132.6681 | 12.805 | 95.3467 | 1.8753 | 117.458 | 66.334
7.0824 | 132.664 | 12.744 | 95.4063 | 1.8746 | 117.517 | 66.332
7.086 | 132.658 | 12.866 | 95.2823 | 1.8736 | 117.392 | 66.329
7.0883 | 132.6541 | 12.5001 | 95.6469 | 1.8729 | 117.7559 | 66.327
7.0907 | 132.65 | 12.3172 | 95.8285 | 1.8722 | 117.9368 | 66.325
7.093 | 132.7684 | 12.5001 | 95.685 | 1.8733 | 117.8131 | 66.3842
7.0955 | 132.7643 | 12.2562 | 95.9276 | 1.8726 | 118.055 | 66.3822
7.0978 | 132.7604 | 12.3172 | 95.8653 | 1.8719 | 117.992 | 66.3802
7.1013 | 132.7544 | 12.1952 | 95.9853 | 1.8709 | 118.111 | 66.3772
7.1025 | 132.8502 | 12.3172 | 95.8952 | 1.872 | 118.0369 | 66.4251
7.1061 | 132.7464 | 12.1952 | 96.9826 | 1.8695 | 119.107 | 66.3732
7.1072 | 132.8422 | 12.1952 | 96.0145 | 1.8706 | 118.1549 | 66.4211
7.1097 | 132.8382 | 12.1343 | 96.0741 | 1.8699 | 118.2138 | 66.4191
7.112 | 132.8342 | 12.5611 | 95.646 | 1.8692 | 117.785 | 66.4171
7.1144 | 132.928 | 12.1952 | 96.0431 | 1.8699 | 118.1978 | 66.464
7.118 | 132.922 | 12.0123 | 96.224 | 1.8689 | 118.3777 | 66.461
7.1203 | 132.918 | 12.3172 | 96.9178 | 1.8682 | 119.0708 | 66.459
7.1227 | 133.134 | 12.2562 | 96.0508 | 1.8706 | 118.2398 | 66.567
7.125 | 133.1301 | 12.0123 | 96.2934 | 1.87 | 118.4817 | 66.565
7.1274 | 133.126 | 12.1343 | 96.17 | 1.8693 | 118.3577 | 66.563
7.1297 | 133.1221 | 12.3172 | 95.9858 | 1.8686 | 118.1728 | 66.561
7.1322 | 133.118 | 12.2562 | 96.0455 | 1.8679 | 118.2318 | 66.559
7.1345 | 133.1141 | 12.1952 | 96.1052 | 1.8673 | 118.2908 | 66.557
7.1381 | 133.328 | 12.5001 | 95.8716 | 1.8693 | 118.0929 | 66.664
7.1405 | 133.2017 | 12.3172 | 96.0124 | 1.8669 | 118.2127 | 66.6009
7.1428 | 133.1978 | 12.2562 | 96.0721 | 1.8663 | 118.2717 | 66.5989
7.1452 | 133.1937 | 12.1952 | 96.1317 | 1.8656 | 118.3307 | 66.5969
7.1475 | 133.312 | 12.0733 | 96.293 | 1.8666 | 118.5117 | 66.656
7.1499 | 133.3079 | 12.2562 | 96.1088 | 1.8659 | 118.3268 | 66.654
7.1534 | 133.3998 | 12.2562 | 96.1394 | 1.8663 | 118.3727 | 66.6999
7.1558 | 133.3957 | 12.1343 | 96.2599 | 1.8656 | 118.4926 | 66.6979
7.1582 | 133.4894 | 12.3172 | 96.1083 | 1.8663 | 118.3565 | 66.7447
7.1606 | 133.4854 | 12.1952 | 96.2289 | 1.8656 | 118.4765 | 66.7427
7.163 | 133.4814 | 12.1952 | 96.2276 | 1.865 | 118.4745 | 66.7407
7.1653 | 133.3797 | 12.1343 | 96.2546 | 1.8629 | 118.4845 | 66.6898
7.1677 | 133.4733 | 12.1952 | 96.2249 | 1.8636 | 118.4705 | 66.7367
7.17 | 133.4694 | 12.2562 | 96.1626 | 1.863 | 118.4075 | 66.7347
7.1724 | 133.4653 | 12.1343 | 96.2831 | 1.8623 | 118.5274 | 66.7327
7.1759 | 133.5816 | 12.0123 | 96.4439 | 1.863 | 118.7075 | 66.7908
7.1783 | 133.5775 | 11.8294 | 96.6254 | 1.8623 | 118.8883 | 66.7887
7.1807 | 133.5735 | 11.8294 | 96.6241 | 1.8617 | 118.8864 | 66.7868
7.1831 | 133.6672 | 11.9513 | 96.5334 | 1.8623 | 118.8113 | 66.8336
7.1855 | 133.5654 | 12.0733 | 96.3775 | 1.8603 | 118.6384 | 66.7827
7.1878 | 133.6591 | 12.0123 | 96.4697 | 1.861 | 118.7463 | 66.8296
7.1902 | 133.6551 | 12.0733 | 96.4074 | 1.8603 | 118.6832 | 66.8275
7.1937 | 133.6491 | 11.9513 | 96.5274 | 1.8593 | 118.8023 | 66.8246
7.1961 | 133.645 | 11.8294 | 96.6479 | 1.8587 | 118.9221 | 66.8225
7.1997 | 133.7367 | 11.8904 | 96.6175 | 1.859 | 118.9069 | 66.8683
7.202 | 133.635 | 11.7684 | 96.7056 | 1.857 | 118.9781 | 66.8175
7.2044 | 133.6309 | 11.5245 | 96.9481 | 1.8563 | 119.22 | 66.8155
7.2067 | 133.7247 | 11.3415 | 97.1624 | 1.857 | 119.4498 | 66.8623
7.2091 | 133.7206 | 11.4025 | 97.1 | 1.8563 | 119.3868 | 66.8603
7.2115 | 133.7166 | 11.3415 | 97.1597 | 1.8557 | 119.4458 | 66.8583
7.215 | 133.8327 | 11.2806 | 97.2593 | 1.8564 | 119.5648 | 66.9164
7.2162 | 133.8307 | 11.1586 | 97.3806 | 1.856 | 119.6858 | 66.9154
7.2198 | 133.8247 | 11.3415 | 97.1957 | 1.855 | 119.4998 | 66.9123
7.2222 | 133.9183 | 11.2806 | 97.2878 | 1.8557 | 119.6075 | 66.9591
7.2245 | 133.9143 | 11.1586 | 97.4085 | 1.8551 | 119.7276 | 66.9572
7.2269 | 133.9102 | 11.3415 | 97.2242 | 1.8544 | 119.5426 | 66.9551
7.2292 | 134.0284 | 11.3415 | 97.2636 | 1.8554 | 119.6017 | 67.0142
7.2328 | 134.0223 | 11.4635 | 97.1396 | 1.8544 | 119.4766 | 67.0111
7.2351 | 134.0183 | 11.4025 | 97.1993 | 1.8538 | 119.5357 | 67.0092
7.2375 | 134.0142 | 11.4635 | 97.1369 | 1.8531 | 119.4726 | 67.0071
7.2411 | 134.0081 | 11.3415 | 97.2569 | 1.8521 | 119.5916 | 67.0041
7.2434 | 134.0042 | 11.2196 | 97.3775 | 1.8515 | 119.7115 | 67.0021
7.2458 | 134.0977 | 11.2196 | 97.4086 | 1.8521 | 119.7583 | 67.0489
7.2494 | 134.1893 | 11.2806 | 97.3782 | 1.8525 | 119.7431 | 67.0947
7.2517 | 134.0877 | 11.3415 | 97.2834 | 1.8505 | 119.6313 | 67.0438
7.2541 | 134.1813 | 11.3415 | 97.3146 | 1.8512 | 119.6781 | 67.0906
7.2576 | 134.0776 | 11.4635 | 97.158 | 1.8489 | 119.5043 | 67.0388
7.26 | 134.0735 | 11.3415 | 97.2787 | 1.8482 | 119.6243 | 67.0368
7.2624 | 134.1672 | 11.2196 | 97.4318 | 1.8489 | 119.793 | 67.0836
7.2648 | 134.1631 | 11.1586 | 97.4914 | 1.8482 | 119.852 | 67.0816
7.2672 | 134.2811 | 11.4025 | 97.2869 | 1.8492 | 119.667 | 67.1405
7.2707 | 134.2751 | 11.2806 | 97.4068 | 1.8483 | 119.786 | 67.1376
7.2719 | 134.151 | 11.0976 | 97.5484 | 1.8462 | 119.9069 | 67.0755
7.2754 | 134.267 | 11.3415 | 97.3432 | 1.8469 | 119.721 | 67.1335
7.2778 | 134.2629 | 11.3415 | 97.3418 | 1.8463 | 119.719 | 67.1315
7.2801 | 134.259 | 11.3415 | 97.3405 | 1.8456 | 119.717 | 67.1295
7.2825 | 134.2549 | 11.3415 | 97.3391 | 1.845 | 119.7149 | 67.1274
7.2861 | 134.3464 | 10.8537 | 97.8574 | 1.8453 | 120.2485 | 67.1732
7.2884 | 134.3424 | 11.1586 | 97.5512 | 1.8447 | 119.9416 | 67.1712
7.2908 | 134.3383 | 11.0976 | 97.6108 | 1.844 | 120.0006 | 67.1692
7.2932 | 134.3343 | 11.0367 | 97.6704 | 1.8434 | 120.0595 | 67.1672
7.2956 | 134.4279 | 11.1586 | 97.5797 | 1.844 | 119.9843 | 67.2139
7.2979 | 134.3263 | 11.3415 | 97.3629 | 1.8421 | 119.7506 | 67.1631
7.3003 | 134.4198 | 11.1586 | 97.577 | 1.8427 | 119.9803 | 67.2099
7.3026 | 134.4158 | 11.2196 | 97.5147 | 1.8421 | 119.9173 | 67.2079
7.305 | 134.4117 | 11.3415 | 97.3914 | 1.8414 | 119.7933 | 67.2058
7.3086 | 134.5276 | 11.0976 | 97.6739 | 1.8421 | 120.0952 | 67.2638
7.3121 | 134.5216 | 10.9147 | 97.8548 | 1.8412 | 120.2751 | 67.2608
7.3145 | 134.3955 | 11.0976 | 97.6299 | 1.8388 | 120.0291 | 67.1977
7.3168 | 134.5135 | 10.8537 | 97.9131 | 1.8399 | 120.3321 | 67.2568
7.3192 | 134.5094 | 10.8537 | 97.9118 | 1.8392 | 120.33 | 67.2547
7.3216 | 134.5053 | 10.9147 | 97.8494 | 1.8385 | 120.2669 | 67.2526
7.324 | 134.5989 | 11.0367 | 97.7586 | 1.8392 | 120.1917 | 67.2994
7.3275 | 134.5928 | 11.2196 | 97.5737 | 1.8382 | 120.0058 | 67.2964
7.3299 | 134.4912 | 11.2806 | 97.4788 | 1.8363 | 119.894 | 67.2456
7.3323 | 134.5847 | 11.0976 | 97.693 | 1.8369 | 120.1237 | 67.2923
7.3346 | 134.5807 | 11.1586 | 97.6306 | 1.8363 | 120.0607 | 67.2903
7.337 | 134.5766 | 10.7928 | 97.9951 | 1.8357 | 120.4245 | 67.2883
7.3393 | 134.6702 | 10.9757 | 97.8434 | 1.8363 | 120.2884 | 67.3351
7.3417 | 134.6661 | 10.9147 | 97.903 | 1.8357 | 120.3473 | 67.333
7.3453 | 134.6599 | 11.1586 | 97.657 | 1.8347 | 120.1004 | 67.33
7.3476 | 134.656 | 10.9147 | 97.8996 | 1.8341 | 120.3423 | 67.328
7.35 | 134.7738 | 10.6708 | 98.1828 | 1.8351 | 120.6451 | 67.3869
7.3524 | 134.7698 | 10.9147 | 97.9376 | 1.8344 | 120.3992 | 67.3849
7.3548 | 134.7657 | 10.9757 | 97.8752 | 1.8338 | 120.3361 | 67.3828
7.3571 | 134.7617 | 11.0976 | 97.752 | 1.8332 | 120.2122 | 67.3808
7.3595 | 134.7576 | 10.9147 | 97.9335 | 1.8325 | 120.3931 | 67.3788
7.3618 | 134.9487 | 10.9757 | 97.9362 | 1.8345 | 120.4276 | 67.4743
7.3642 | 134.9446 | 11.2196 | 97.6909 | 1.8339 | 120.1817 | 67.4723
7.3666 | 134.9406 | 11.2806 | 97.6286 | 1.8332 | 120.1187 | 67.4703
7.369 | 135.0584 | 11.2806 | 97.6679 | 1.8342 | 120.1776 | 67.5292
7.3725 | 135.1498 | 11.2806 | 97.6983 | 1.8346 | 120.2233 | 67.5749
7.3749 | 135.0482 | 11.3415 | 97.6036 | 1.8326 | 120.1116 | 67.5241
7.3773 | 135.0441 | 11.2806 | 98.6631 | 1.832 | 121.1705 | 67.5221
7.3796 | 135.0401 | 11.2806 | 97.6618 | 1.8313 | 120.1685 | 67.5201
7.382 | 135.036 | 11.3415 | 97.5995 | 1.8307 | 120.1055 | 67.518
7.3843 | 135.032 | 11.2806 | 97.6591 | 1.8301 | 120.1644 | 67.516
7.3867 | 135.0278 | 11.2196 | 97.7187 | 1.8294 | 120.2233 | 67.5139
7.3891 | 135.1214 | 11.4635 | 97.506 | 1.8301 | 120.0262 | 67.5607
7.3915 | 135.1172 | 11.2806 | 97.6875 | 1.8294 | 120.207 | 67.5586
7.3938 | 135.1132 | 11.2806 | 97.6861 | 1.8288 | 120.205 | 67.5566
7.3962 | 135.1091 | 11.3415 | 97.6239 | 1.8282 | 120.1421 | 67.5546
7.3998 | 135.2005 | 11.4635 | 97.5323 | 1.8285 | 120.0657 | 67.6002
7.4021 | 135.1965 | 11.2806 | 97.7139 | 1.8279 | 120.2466 | 67.5982
7.4045 | 135.1923 | 11.4025 | 97.5906 | 1.8272 | 120.1227 | 67.5962
7.4068 | 135.1883 | 11.3415 | 97.6503 | 1.8266 | 120.1817 | 67.5942
7.4092 | 135.3061 | 11.7074 | 97.3236 | 1.8276 | 119.8746 | 67.653
7.4116 | 135.3021 | 11.5245 | 97.5052 | 1.827 | 120.0555 | 67.651
7.414 | 135.2979 | 11.4025 | 97.6258 | 1.8263 | 120.1755 | 67.649
7.4163 | 135.3914 | 11.4635 | 97.596 | 1.827 | 120.1612 | 67.6957
7.4187 | 135.3873 | 11.5245 | 97.5336 | 1.8264 | 120.0981 | 67.6936
7.421 | 135.3833 | 11.5245 | 97.5323 | 1.8257 | 120.0961 | 67.6916
7.4246 | 135.3771 | 11.5245 | 97.5302 | 1.8248 | 120.0931 | 67.6886
7.427 | 135.373 | 11.5245 | 97.5288 | 1.8241 | 120.091 | 67.6865
7.4293 | 135.4665 | 11.4635 | 97.621 | 1.8248 | 120.1987 | 67.7332
7.4317 | 135.4623 | 11.4025 | 97.6806 | 1.8242 | 120.2577 | 67.7312
7.4353 | 135.4562 | 11.3415 | 97.7396 | 1.8232 | 120.3156 | 67.7281
7.4365 | 135.4542 | 11.0976 | 97.9828 | 1.8229 | 120.5585 | 67.7271
7.4388 | 135.572 | 11.2806 | 98.8391 | 1.8239 | 121.4344 | 67.786
7.4412 | 135.446 | 11.3415 | 97.7362 | 1.8216 | 120.3105 | 67.723
7.4435 | 135.442 | 11.3415 | 97.7348 | 1.821 | 120.3085 | 67.721
7.4459 | 135.5597 | 11.0367 | 98.0789 | 1.822 | 120.6721 | 67.7798
7.4483 | 135.5557 | 11.2196 | 97.8946 | 1.8214 | 120.4872 | 67.7778
7.4507 | 135.5515 | 11.0976 | 98.0152 | 1.8207 | 120.6072 | 67.7758
7.4531 | 135.5474 | 11.3415 | 97.77 | 1.8201 | 120.3612 | 67.7737
7.4566 | 135.6388 | 11.1586 | 97.9833 | 1.8205 | 120.5898 | 67.8194
7.459 | 135.6347 | 11.1586 | 97.982 | 1.8198 | 120.5877 | 67.8173
7.4613 | 135.7281 | 11.0976 | 98.0741 | 1.8205 | 120.6954 | 67.864
7.4637 | 135.7239 | 10.9757 | 98.1946 | 1.8199 | 120.8153 | 67.862
7.466 | 135.7199 | 10.9757 | 99.1933 | 1.8192 | 121.8133 | 67.86
7.4684 | 135.7158 | 11.0976 | 98.07 | 1.8186 | 120.6893 | 67.8579
7.472 | 135.8314 | 11.0367 | 98.1694 | 1.8193 | 120.808 | 67.9157
7.4743 | 135.7056 | 10.9147 | 98.2495 | 1.817 | 120.8671 | 67.8528
7.4767 | 135.7014 | 11.0367 | 98.1261 | 1.8164 | 120.743 | 67.8507
7.4779 | 135.8212 | 10.9757 | 98.227 | 1.8177 | 120.8639 | 67.9106
7.4815 | 135.815 | 10.9757 | 98.225 | 1.8168 | 120.8608 | 67.9075
7.4838 | 135.811 | 11.0976 | 99.1017 | 1.8161 | 121.7369 | 67.9055
7.4862 | 135.8069 | 10.8537 | 99.3443 | 1.8155 | 121.9787 | 67.9034
7.4898 | 135.8981 | 10.9757 | 98.2527 | 1.8159 | 120.9024 | 67.9491
7.4921 | 135.8941 | 10.9757 | 99.2513 | 1.8152 | 121.9003 | 67.947
7.4945 | 135.8899 | 10.9757 | 98.2499 | 1.8146 | 120.8983 | 67.945
7.4968 | 135.8859 | 10.9757 | 98.2486 | 1.814 | 120.8963 | 67.943
7.4992 | 135.8818 | 10.7318 | 98.4911 | 1.8133 | 121.1381 | 67.9409
7.5016 | 135.9751 | 11.0367 | 98.2173 | 1.814 | 120.8799 | 67.9876
7.504 | 135.971 | 10.8537 | 98.399 | 1.8134 | 121.0608 | 67.9855
7.5075 | 135.9648 | 11.0367 | 98.2139 | 1.8124 | 120.8747 | 67.9824
7.5087 | 135.9628 | 10.7928 | 98.4571 | 1.8121 | 121.1176 | 67.9814
7.5123 | 135.9566 | 10.6708 | 98.5771 | 1.8112 | 121.2365 | 67.9783
7.5146 | 135.9526 | 10.6708 | 98.5757 | 1.8106 | 121.2345 | 67.9763
7.517 | 135.9484 | 10.6708 | 99.5743 | 1.8099 | 122.2324 | 67.9742
7.5193 | 136.0661 | 10.8537 | 99.4307 | 1.8109 | 122.1084 | 68.0331
7.5217 | 136.1594 | 10.6708 | 98.6447 | 1.8116 | 121.3379 | 68.0797
7.5241 | 136.0579 | 10.6098 | 98.6718 | 1.8097 | 121.3482 | 68.029
7.5265 | 136.1512 | 10.6098 | 98.7029 | 1.8104 | 121.3948 | 68.0756
7.5288 | 136.1471 | 10.4879 | 99.8235 | 1.8097 | 122.5147 | 68.0736
7.5324 | 136.1409 | 10.4879 | 98.8214 | 1.8088 | 121.5116 | 68.0705
7.5335 | 136.1389 | 10.6098 | 98.6988 | 1.8085 | 121.3887 | 68.0695
7.5383 | 136.2281 | 10.4879 | 98.8505 | 1.8085 | 121.5551 | 68.114
7.5407 | 136.2239 | 10.4269 | 98.9101 | 1.8079 | 121.6141 | 68.112
7.543 | 136.2199 | 10.1221 | 99.2135 | 1.8073 | 121.9168 | 68.1099
7.5454 | 136.2157 | 10.366 | 99.9682 | 1.8067 | 122.6709 | 68.1079
7.5477 | 136.2117 | 10.305 | 99.0279 | 1.8061 | 121.7298 | 68.1058
7.5501 | 136.3292 | 10.244 | 99.1281 | 1.807 | 121.8496 | 68.1646
7.5537 | 136.323 | 10.244 | 99.126 | 1.8061 | 121.8465 | 68.1615
7.556 | 136.1973 | 10.4269 | 98.9012 | 1.8039 | 121.6007 | 68.0986
7.5584 | 136.3148 | 10.4269 | 98.9404 | 1.8049 | 121.6595 | 68.1574
7.5608 | 136.3108 | 10.4879 | 98.878 | 1.8043 | 121.5965 | 68.1554
7.5632 | 136.3066 | 10.4269 | 98.9376 | 1.8036 | 121.6554 | 68.1533
7.5655 | 136.3026 | 10.244 | 99.1192 | 1.803 | 121.8363 | 68.1513
7.5679 | 136.3957 | 10.183 | 100.2112 | 1.8037 | 122.9439 | 68.1979
7.5715 | 136.2922 | 10.1221 | 99.2376 | 1.8015 | 121.953 | 68.1461
7.5738 | 136.3855 | 10.5489 | 98.8419 | 1.8021 | 121.5728 | 68.1927
7.5762 | 136.284 | 10.244 | 99.113 | 1.8002 | 121.827 | 68.142
7.5785 | 136.3773 | 10.1221 | 99.266 | 1.8009 | 121.9955 | 68.1886
7.5809 | 136.4704 | 10.4269 | 98.9922 | 1.8016 | 121.7373 | 68.2352
7.5833 | 136.4664 | 10.0611 | 99.3567 | 1.801 | 122.1011 | 68.2332
7.5857 | 136.3649 | 10.244 | 99.14 | 1.799 | 121.8674 | 68.1824
7.588 | 136.4582 | 10.1221 | 99.293 | 1.7997 | 122.036 | 68.2291
7.5904 | 136.454 | 10.183 | 99.2307 | 1.7991 | 121.973 | 68.227
7.594 | 136.5694 | 10.305 | 99.1471 | 1.7998 | 121.9087 | 68.2847
7.5951 | 136.5674 | 10.244 | 99.2075 | 1.7995 | 121.9687 | 68.2837
7.5987 | 136.5612 | 10.0611 | 99.3883 | 1.7985 | 122.1485 | 68.2806
7.601 | 136.5572 | 10.183 | 99.2651 | 1.7979 | 122.0246 | 68.2786
7.6034 | 136.553 | 10.183 | 99.2637 | 1.7973 | 122.0225 | 68.2765
7.6058 | 136.5489 | 9.8782 | 99.5671 | 1.7967 | 122.3253 | 68.2745
7.6082 | 136.7393 | 9.8782 | 99.6306 | 1.7987 | 122.4205 | 68.3697
7.6105 | 136.7353 | 9.6342 | 99.8732 | 1.798 | 122.6624 | 68.3676
7.6141 | 136.7291 | 9.7562 | 99.7492 | 1.7971 | 122.5373 | 68.3645
7.6165 | 136.7249 | 9.7562 | 99.7478 | 1.7965 | 122.5352 | 68.3624
7.6188 | 136.7208 | 9.9391 | 99.5635 | 1.7959 | 122.3503 | 68.3604
7.6212 | 136.7167 | 9.7562 | 99.745 | 1.7953 | 122.5311 | 68.3583
7.6235 | 136.7126 | 9.6342 | 99.8657 | 1.7947 | 122.6511 | 68.3563
7.6271 | 136.7064 | 9.4513 | 100.0465 | 1.7938 | 122.8309 | 68.3532
7.6294 | 136.7023 | 9.3903 | 100.1061 | 1.7932 | 122.8899 | 68.3512
7.6318 | 136.8197 | 9.4513 | 100.0843 | 1.7941 | 122.8876 | 68.4099
7.6342 | 136.8157 | 9.4513 | 100.0829 | 1.7935 | 122.8855 | 68.4078
7.6366 | 136.8115 | 9.4513 | 100.0815 | 1.7929 | 122.8834 | 68.4057
7.6402 | 136.8053 | 9.5732 | 99.9576 | 1.792 | 122.7584 | 68.4026
7.6413 | 136.9005 | 9.3293 | 100.2332 | 1.793 | 123.05 | 68.4503
7.6449 | 136.8943 | 9.6342 | 99.9262 | 1.792 | 122.7419 | 68.4471
7.6472 | 136.8902 | 9.3293 | 100.2298 | 1.7914 | 123.0448 | 68.4451
7.6508 | 136.884 | 9.4513 | 100.1057 | 1.7905 | 122.9197 | 68.442
7.6532 | 137.0014 | 9.6952 | 99.9009 | 1.7915 | 122.7345 | 68.5007
7.6555 | 136.9973 | 9.7562 | 99.8386 | 1.7909 | 122.6715 | 68.4987
7.6579 | 137.0904 | 9.3903 | 100.2355 | 1.7916 | 123.0839 | 68.5452
7.6602 | 137.0863 | 9.5732 | 100.0512 | 1.791 | 122.899 | 68.5432
7.6627 | 137.0821 | 9.6952 | 99.9278 | 1.7903 | 122.7749 | 68.5411
7.6662 | 137.0759 | 9.6342 | 99.9868 | 1.7894 | 122.8327 | 68.5379
7.6686 | 137.0718 | 9.5732 | 100.0464 | 1.7888 | 122.8917 | 68.5359
7.671 | 137.0676 | 9.6952 | 99.923 | 1.7882 | 122.7676 | 68.5338
7.6733 | 137.1608 | 9.8172 | 99.8321 | 1.7889 | 122.6922 | 68.5804
7.6769 | 137.2761 | 9.6342 | 100.0535 | 1.7896 | 122.9328 | 68.638
7.6792 | 137.272 | 9.8782 | 99.8081 | 1.789 | 122.6868 | 68.636
7.6816 | 137.2678 | 9.7562 | 99.9287 | 1.7883 | 122.8067 | 68.6339
7.6839 | 137.2637 | 9.8782 | 99.8054 | 1.7877 | 122.6827 | 68.6319
7.6863 | 137.138 | 9.6342 | 100.0075 | 1.7856 | 122.8638 | 68.569
7.6886 | 137.134 | 9.5123 | 100.128 | 1.785 | 122.9837 | 68.567
7.6922 | 137.2492 | 9.8172 | 99.8615 | 1.7856 | 122.7364 | 68.6246
7.6946 | 137.245 | 9.5732 | 100.1041 | 1.785 | 122.9783 | 68.6225
7.697 | 137.241 | 9.5123 | 100.1637 | 1.7844 | 123.0372 | 68.6205
7.6994 | 137.2368 | 9.6342 | 100.0404 | 1.7838 | 122.9132 | 68.6184
7.7017 | 137.3299 | 9.7562 | 99.9494 | 1.7845 | 122.8377 | 68.6649
7.7041 | 137.4229 | 9.4513 | 100.2853 | 1.7851 | 123.1891 | 68.7114
7.7077 | 137.4166 | 9.3293 | 100.4052 | 1.7842 | 123.308 | 68.7083
7.7088 | 137.4146 | 9.3903 | 100.3436 | 1.7839 | 123.246 | 68.7073
7.7124 | 137.4084 | 9.4513 | 100.2805 | 1.783 | 123.1819 | 68.7042
7.7147 | 137.5258 | 9.3293 | 100.4416 | 1.784 | 123.3626 | 68.7629
7.7171 | 137.5216 | 9.3903 | 100.3792 | 1.7834 | 123.2995 | 68.7608
7.7195 | 137.5175 | 9.2684 | 100.4998 | 1.7828 | 123.4193 | 68.7587
7.7219 | 137.5133 | 9.5123 | 100.2545 | 1.7822 | 123.1733 | 68.7566
7.7242 | 137.5092 | 9.4513 | 100.3141 | 1.7816 | 123.2323 | 68.7546
7.7266 | 137.505 | 9.5732 | 100.1908 | 1.781 | 123.1083 | 68.7525
7.7289 | 137.5981 | 9.6342 | 100.1608 | 1.7817 | 123.0938 | 68.799
7.7313 | 137.5939 | 9.8172 | 99.9764 | 1.7811 | 122.9087 | 68.7969
7.7337 | 137.5898 | 9.5732 | 100.2191 | 1.7805 | 123.1507 | 68.7949
7.7372 | 137.6807 | 9.6342 | 100.1884 | 1.7808 | 123.1351 | 68.8403
7.7396 | 137.6765 | 9.5732 | 100.248 | 1.7802 | 123.194 | 68.8382
7.742 | 137.6724 | 9.6952 | 100.1246 | 1.7796 | 123.07 | 68.8362
7.7444 | 137.6682 | 9.8172 | 100.0012 | 1.779 | 122.9459 | 68.8341
7.7467 | 137.6641 | 9.5732 | 100.2438 | 1.7784 | 123.1878 | 68.832
7.7491 | 137.6599 | 9.5732 | 100.2424 | 1.7778 | 123.1857 | 68.8299
7.7514 | 137.7772 | 9.5732 | 100.2815 | 1.7788 | 123.2444 | 68.8886
7.755 | 137.6495 | 9.8782 | 99.934 | 1.7763 | 122.8756 | 68.8248
7.7562 | 137.6475 | 9.5732 | 100.2383 | 1.776 | 123.1796 | 68.8238
7.7597 | 137.7627 | 9.5732 | 100.2767 | 1.7767 | 123.2371 | 68.8813
7.7621 | 137.7585 | 9.6342 | 100.2143 | 1.7761 | 123.174 | 68.8792
7.7656 | 137.7523 | 9.5732 | 100.2732 | 1.7752 | 123.232 | 68.8762
7.768 | 137.8452 | 9.8172 | 100.0602 | 1.7759 | 123.0344 | 68.9226
7.7704 | 137.8411 | 9.8782 | 99.9978 | 1.7753 | 122.9714 | 68.9206
7.7728 | 137.8369 | 9.5732 | 100.3014 | 1.7747 | 123.2743 | 68.9185
7.7752 | 137.9298 | 9.8172 | 100.0884 | 1.7753 | 123.0767 | 68.9649
7.7775 | 137.9257 | 9.7562 | 100.148 | 1.7748 | 123.1357 | 68.9629
7.7799 | 137.9215 | 9.8782 | 100.0246 | 1.7741 | 123.0116 | 68.9608
7.7834 | 137.9154 | 9.8172 | 100.0836 | 1.7733 | 123.0695 | 68.9577
7.7858 | 137.9112 | 9.9391 | 99.9603 | 1.7727 | 122.9455 | 68.9556
7.7881 | 137.9071 | 9.7562 | 101.1418 | 1.7721 | 124.1263 | 68.9535
7.7905 | 138.0242 | 9.9391 | 99.998 | 1.773 | 123.002 | 69.0121
7.7929 | 138.0201 | 10.0001 | 99.9356 | 1.7725 | 122.939 | 69.0101
7.7953 | 138.0159 | 9.7562 | 100.1781 | 1.7719 | 123.1807 | 69.0079
7.7988 | 138.1067 | 9.6952 | 100.2694 | 1.7722 | 123.2872 | 69.0534
7.8012 | 138.1026 | 9.6342 | 100.329 | 1.7716 | 123.3461 | 69.0513
7.8036 | 138.0984 | 9.8782 | 100.0836 | 1.771 | 123.1 | 69.0492
7.8059 | 138.0943 | 9.6952 | 100.2652 | 1.7705 | 123.2809 | 69.0471
7.8083 | 138.0901 | 9.6952 | 100.2638 | 1.7699 | 123.2788 | 69.045
7.8106 | 138.086 | 9.7562 | 100.2015 | 1.7693 | 123.2158 | 69.043
7.813 | 138.0817 | 9.5123 | 101.4439 | 1.7687 | 124.4576 | 69.0409
7.8154 | 138.1747 | 9.5732 | 100.414 | 1.7693 | 123.4432 | 69.0874
7.8178 | 138.0734 | 9.5123 | 100.4412 | 1.7675 | 123.4534 | 69.0367
7.8201 | 138.0693 | 9.5732 | 100.3789 | 1.7669 | 123.3905 | 69.0347
7.8225 | 138.1622 | 9.6952 | 100.2879 | 1.7676 | 123.3149 | 69.0811
7.8261 | 138.1559 | 9.6342 | 100.3468 | 1.7667 | 123.3727 | 69.0779
7.8284 | 138.2731 | 9.3903 | 100.6297 | 1.7676 | 123.6753 | 69.1366
7.8308 | 138.2689 | 9.3903 | 101.6283 | 1.7671 | 124.6731 | 69.1344
7.8331 | 138.2648 | 9.3903 | 100.627 | 1.7665 | 123.6711 | 69.1324
7.8355 | 138.2606 | 9.5732 | 100.4427 | 1.7659 | 123.4861 | 69.1303
7.8379 | 138.2564 | 9.5123 | 100.5022 | 1.7653 | 123.5449 | 69.1282
7.8414 | 138.3472 | 9.4513 | 100.5934 | 1.7657 | 123.6513 | 69.1736
7.8426 | 138.2481 | 9.5123 | 100.4994 | 1.7641 | 123.5408 | 69.1241
7.8462 | 138.3389 | 9.3903 | 100.6517 | 1.7645 | 123.7081 | 69.1694
7.8486 | 138.3346 | 9.2684 | 101.7721 | 1.7639 | 124.8279 | 69.1673
7.8509 | 138.3305 | 9.2073 | 100.8319 | 1.7633 | 123.887 | 69.1653
7.8533 | 138.3263 | 9.5123 | 100.5255 | 1.7627 | 123.5799 | 69.1632
7.8556 | 138.5405 | 9.4513 | 100.6579 | 1.7649 | 123.748 | 69.2703
7.858 | 138.6333 | 9.6342 | 100.5059 | 1.7656 | 123.6114 | 69.3166
7.8616 | 138.627 | 9.4513 | 100.6867 | 1.7647 | 123.7912 | 69.3135
7.8639 | 138.5259 | 9.5123 | 101.592 | 1.7629 | 124.6796 | 69.2629
7.8663 | 138.6186 | 9.3903 | 100.7449 | 1.7635 | 123.848 | 69.3093
7.8687 | 138.6145 | 9.3293 | 100.8045 | 1.7629 | 123.907 | 69.3073
7.8711 | 138.5133 | 9.6952 | 100.4049 | 1.7611 | 123.4904 | 69.2566
7.8746 | 138.6041 | 9.6952 | 100.4352 | 1.7615 | 123.5359 | 69.3021
7.877 | 138.5999 | 9.3293 | 101.7997 | 1.7609 | 124.8996 | 69.2999
7.8794 | 138.5956 | 9.3293 | 100.7982 | 1.7603 | 123.8975 | 69.2978
7.8829 | 138.5895 | 9.3903 | 100.7352 | 1.7594 | 123.8334 | 69.2947
7.8853 | 138.6822 | 9.5123 | 101.6441 | 1.7601 | 124.7578 | 69.3411
7.8864 | 138.6802 | 9.2684 | 100.8873 | 1.7598 | 124.0007 | 69.3401
7.89 | 138.6739 | 9.0854 | 101.0682 | 1.7589 | 124.1805 | 69.3369
7.8923 | 138.6698 | 9.3903 | 100.762 | 1.7584 | 123.8736 | 69.3349
7.8947 | 138.7867 | 9.3903 | 100.8009 | 1.7593 | 123.9321 | 69.3934
7.8971 | 138.7826 | 9.2073 | 101.9826 | 1.7587 | 125.113 | 69.3913
7.8995 | 138.7784 | 9.5732 | 101.6153 | 1.7581 | 124.745 | 69.3892
7.9018 | 138.7743 | 9.3293 | 100.8578 | 1.7576 | 123.9868 | 69.3871
7.9042 | 138.77 | 9.3903 | 100.7954 | 1.757 | 123.9237 | 69.385
7.9066 | 138.8627 | 9.5732 | 100.6434 | 1.7576 | 123.7872 | 69.4314
7.9089 | 138.8586 | 9.2684 | 100.9468 | 1.7571 | 124.0899 | 69.4293
7.9113 | 138.8544 | 9.3293 | 101.8845 | 1.7565 | 125.0269 | 69.4272
7.9148 | 138.8482 | 9.3903 | 100.8214 | 1.7556 | 123.9628 | 69.4241
7.9172 | 138.9409 | 9.2684 | 100.9742 | 1.7562 | 124.1311 | 69.4705
7.9196 | 138.9368 | 9.2073 | 101.034 | 1.7557 | 124.1901 | 69.4684
7.922 | 138.9325 | 9.5123 | 101.7275 | 1.7551 | 124.883 | 69.4663
7.9243 | 138.9284 | 9.3293 | 100.9092 | 1.7545 | 124.0639 | 69.4642
7.9267 | 138.9242 | 9.2684 | 100.9687 | 1.7539 | 124.1227 | 69.4621
7.929 | 138.92 | 9.2684 | 100.9673 | 1.7534 | 124.1206 | 69.46
7.9314 | 138.9158 | 9.3293 | 100.905 | 1.7528 | 124.0576 | 69.4579
7.9338 | 138.9115 | 9.3293 | 100.9035 | 1.7522 | 124.0555 | 69.4558
7.9362 | 138.9074 | 9.3293 | 100.9022 | 1.7516 | 124.0534 | 69.4537
7.9386 | 138.9031 | 9.2684 | 100.9616 | 1.7511 | 124.1122 | 69.4516
7.9409 | 139.0202 | 9.2073 | 101.0618 | 1.752 | 124.2318 | 69.5101
7.9445 | 139.0139 | 9.2073 | 102.0597 | 1.7511 | 125.2286 | 69.5069
7.9468 | 139.1067 | 9.2073 | 101.0906 | 1.7518 | 124.275 | 69.5533
7.9492 | 139.1024 | 9.0244 | 101.2721 | 1.7512 | 124.4558 | 69.5512
7.9515 | 139.0983 | 8.9024 | 102.3927 | 1.7507 | 125.5758 | 69.5492
7.9539 | 139.094 | 8.9634 | 101.3303 | 1.7501 | 124.5126 | 69.547
7.9563 | 139.1868 | 9.0244 | 102.3002 | 1.7507 | 125.498 | 69.5934
7.9587 | 139.1826 | 8.7805 | 101.5427 | 1.7501 | 124.7398 | 69.5913
7.9611 | 139.0814 | 8.8415 | 101.448 | 1.7483 | 124.6282 | 69.5407
7.9634 | 139.1742 | 8.9634 | 101.357 | 1.749 | 124.5527 | 69.5871
7.9658 | 139.2911 | 8.8415 | 101.5179 | 1.7499 | 124.733 | 69.6455
7.9681 | 139.1658 | 8.9634 | 102.3542 | 1.7479 | 125.5485 | 69.5829
7.9705 | 139.2827 | 8.9024 | 101.4542 | 1.7488 | 124.6679 | 69.6413
7.9729 | 139.2785 | 8.9634 | 102.3918 | 1.7482 | 125.6049 | 69.6393
7.9753 | 139.2743 | 8.9634 | 102.3904 | 1.7476 | 125.6027 | 69.6371
7.9776 | 139.367 | 8.6586 | 101.7261 | 1.7483 | 124.9539 | 69.6835
7.9812 | 139.3607 | 8.8415 | 101.5411 | 1.7474 | 124.7679 | 69.6804
7.9835 | 139.3566 | 8.5976 | 101.7836 | 1.7469 | 125.0097 | 69.6783
7.9871 | 139.3502 | 8.6586 | 101.7205 | 1.746 | 124.9455 | 69.6751
7.9895 | 139.346 | 8.7805 | 101.5972 | 1.7454 | 124.8215 | 69.673
7.9918 | 139.3418 | 8.6586 | 101.7177 | 1.7449 | 124.9413 | 69.6709
7.9942 | 139.3376 | 8.6586 | 101.7163 | 1.7443 | 124.9392 | 69.6688
7.9965 | 139.4303 | 8.7805 | 101.6253 | 1.745 | 124.8637 | 69.7152
7.9989 | 139.3292 | 8.5976 | 101.7745 | 1.7432 | 124.996 | 69.6646
8.0013 | 139.4219 | 8.5366 | 101.8664 | 1.7438 | 125.1033 | 69.7109
8.0037 | 139.4176 | 8.4756 | 101.9259 | 1.7432 | 125.1622 | 69.7088
8.006 | 139.4135 | 8.4756 | 101.9246 | 1.7427 | 125.1601 | 69.7067
8.0084 | 139.4092 | 8.2927 | 102.106 | 1.7421 | 125.3409 | 69.7046
8.0107 | 139.4051 | 8.3537 | 102.0437 | 1.7415 | 125.2778 | 69.7025
8.0143 | 139.5198 | 7.9878 | 102.4478 | 1.7422 | 125.7011 | 69.7599
8.0167 | 139.5155 | 8.0488 | 102.3854 | 1.7416 | 125.638 | 69.7578
8.019 | 139.5114 | 8.1098 | 102.323 | 1.7411 | 125.5749 | 69.7557
8.0203 | 139.6061 | 7.8659 | 102.5985 | 1.742 | 125.8661 | 69.803
8.0238 | 139.503 | 7.9878 | 101.4422 | 1.7399 | 124.6927 | 69.7515
8.0262 | 139.5956 | 7.9878 | 102.4731 | 1.7406 | 125.739 | 69.7978
8.0273 | 139.5935 | 7.7439 | 102.7163 | 1.7403 | 125.9818 | 69.7967
8.0309 | 139.5872 | 8.0488 | 102.4093 | 1.7394 | 125.6738 | 69.7936
8.0332 | 139.583 | 7.9878 | 102.4689 | 1.7389 | 125.7327 | 69.7915
8.0356 | 139.5787 | 7.9269 | 102.5283 | 1.7383 | 125.7915 | 69.7894
8.038 | 139.6713 | 7.9269 | 102.5592 | 1.7389 | 125.8377 | 69.8356
8.0415 | 139.7861 | 7.9269 | 102.5975 | 1.7396 | 125.8952 | 69.8931
8.0439 | 139.7818 | 7.9269 | 102.596 | 1.739 | 125.893 | 69.8909
8.0463 | 139.7777 | 7.8659 | 102.6557 | 1.7385 | 125.9519 | 69.8888
8.0487 | 139.7734 | 8.1098 | 102.4103 | 1.7379 | 125.7059 | 69.8867
8.051 | 139.7693 | 7.9269 | 101.5919 | 1.7374 | 124.8867 | 69.8846
8.0546 | 139.7629 | 7.9878 | 102.5288 | 1.7365 | 125.8226 | 69.8814
8.057 | 139.7586 | 7.8659 | 102.6493 | 1.7359 | 125.9424 | 69.8793
8.0593 | 139.7545 | 7.622 | 102.8918 | 1.7354 | 126.1842 | 69.8772
8.0617 | 139.7502 | 8.0488 | 102.4636 | 1.7348 | 125.7553 | 69.8751
8.064 | 139.8428 | 7.9878 | 102.5555 | 1.7355 | 125.8626 | 69.9214
8.0676 | 139.8365 | 7.9269 | 102.6143 | 1.7346 | 125.9203 | 69.9182
8.07 | 139.8322 | 7.9269 | 102.6128 | 1.734 | 125.9182 | 69.9161
8.0723 | 139.8281 | 7.9878 | 102.5506 | 1.7335 | 125.8552 | 69.914
8.0747 | 139.9448 | 7.683 | 102.8943 | 1.7344 | 126.2184 | 69.9724
8.0782 | 139.9385 | 7.8049 | 102.7703 | 1.7336 | 126.0934 | 69.9693
8.0806 | 139.9342 | 7.7439 | 102.8298 | 1.733 | 126.1522 | 69.9671
8.083 | 140.0269 | 8.0488 | 102.5558 | 1.7337 | 125.8936 | 70.0134
8.0854 | 139.9258 | 7.9269 | 102.644 | 1.7319 | 125.965 | 69.9629
8.0877 | 140.0184 | 7.9878 | 102.614 | 1.7326 | 125.9504 | 70.0092
8.0901 | 140.0141 | 7.9878 | 102.6126 | 1.732 | 125.9483 | 70.0071
8.0925 | 140.0099 | 7.9878 | 102.6112 | 1.7314 | 125.9461 | 70.0049
8.096 | 140.0036 | 8.0488 | 102.5481 | 1.7306 | 125.882 | 70.0018
8.0996 | 139.9973 | 7.8659 | 102.7289 | 1.7298 | 126.0617 | 69.9986
8.102 | 139.993 | 8.0488 | 102.5445 | 1.7292 | 125.8767 | 69.9965
8.1043 | 140.0856 | 7.7439 | 102.8803 | 1.7298 | 126.2279 | 70.0428
8.1067 | 140.0813 | 7.9269 | 102.6959 | 1.7293 | 126.0427 | 70.0406
8.109 | 140.0771 | 7.7439 | 102.8775 | 1.7287 | 126.2237 | 70.0386
8.1114 | 140.0728 | 7.683 | 102.9369 | 1.7282 | 126.2824 | 70.0364
8.1149 | 140.0666 | 7.7439 | 102.874 | 1.7273 | 126.2184 | 70.0333
8.1173 | 140.0623 | 7.4391 | 103.1773 | 1.7268 | 126.5211 | 70.0312
8.1185 | 140.0602 | 7.561 | 103.0547 | 1.7265 | 126.3981 | 70.0301
8.1209 | 140.0559 | 7.7439 | 102.8704 | 1.7259 | 126.2131 | 70.028
8.1245 | 140.2672 | 7.8659 | 102.8188 | 1.7278 | 126.1967 | 70.1336
8.1268 | 140.2631 | 7.8049 | 102.8785 | 1.7272 | 126.2556 | 70.1315
8.1292 | 140.2588 | 7.8049 | 102.877 | 1.7267 | 126.2535 | 70.1294
8.1315 | 140.2546 | 7.8659 | 102.8146 | 1.7261 | 126.1904 | 70.1273
8.1339 | 140.2503 | 7.9878 | 102.6913 | 1.7256 | 126.0664 | 70.1252
8.1363 | 140.3429 | 8.0488 | 102.6612 | 1.7262 | 126.0516 | 70.1714
8.1398 | 140.3365 | 8.1708 | 102.537 | 1.7254 | 125.9264 | 70.1682
8.1422 | 140.4532 | 8.3537 | 102.393 | 1.7263 | 125.8019 | 70.2266
8.1446 | 140.4489 | 8.1098 | 102.6355 | 1.7257 | 126.0437 | 70.2245
8.147 | 140.4446 | 8.2317 | 102.5122 | 1.7252 | 125.9196 | 70.2223
8.1493 | 140.5372 | 8.3537 | 102.421 | 1.7258 | 125.8439 | 70.2686
8.1517 | 140.5329 | 8.4756 | 102.2977 | 1.7253 | 125.7198 | 70.2664
8.154 | 140.5287 | 8.3537 | 102.4182 | 1.7247 | 125.8397 | 70.2644
8.1565 | 140.6211 | 8.1708 | 102.6319 | 1.7253 | 126.0688 | 70.3106
8.1599 | 140.6148 | 8.1708 | 102.6298 | 1.7245 | 126.0656 | 70.3074
8.1612 | 140.6126 | 8.1098 | 102.6901 | 1.7242 | 126.1255 | 70.3063
8.1647 | 140.6064 | 8.1708 | 102.627 | 1.7234 | 126.0614 | 70.3032
8.1671 | 140.6021 | 7.9878 | 103.8086 | 1.7229 | 127.2422 | 70.301
8.1694 | 140.5979 | 7.9269 | 102.8681 | 1.7223 | 126.301 | 70.2989
8.1718 | 140.7144 | 7.8659 | 102.9679 | 1.7232 | 126.4203 | 70.3572
8.1742 | 140.5893 | 7.9878 | 102.8043 | 1.7212 | 126.2358 | 70.2946
8.1765 | 140.7059 | 8.1098 | 102.7212 | 1.7221 | 126.1722 | 70.353
8.179 | 140.7016 | 8.0488 | 102.7807 | 1.7216 | 126.231 | 70.3508
8.1813 | 140.5766 | 7.9878 | 102.8001 | 1.7196 | 126.2295 | 70.2883
8.1837 | 140.6931 | 7.8659 | 102.9608 | 1.7205 | 126.4097 | 70.3466
8.186 | 140.689 | 7.9269 | 102.8984 | 1.7199 | 126.3466 | 70.3445
8.1884 | 140.6847 | 7.9269 | 102.897 | 1.7194 | 126.3444 | 70.3423
8.1919 | 140.6784 | 8.1098 | 102.712 | 1.7186 | 126.1584 | 70.3392
8.1943 | 140.7707 | 8.1708 | 102.6818 | 1.7192 | 126.1436 | 70.3854
8.1966 | 140.7666 | 8.0488 | 102.8024 | 1.7187 | 126.2635 | 70.3833
8.1991 | 140.7623 | 8.1708 | 102.679 | 1.7181 | 126.1393 | 70.3811
8.2015 | 140.8546 | 8.1708 | 102.7097 | 1.7187 | 126.1855 | 70.4273
8.2038 | 140.8504 | 7.9269 | 102.9522 | 1.7182 | 126.4273 | 70.4252
8.2062 | 140.8461 | 8.1098 | 103.7679 | 1.7176 | 127.2423 | 70.4231
8.2097 | 140.8398 | 7.7439 | 103.1317 | 1.7168 | 126.605 | 70.4199
8.2133 | 140.7368 | 7.622 | 103.2193 | 1.7148 | 126.6754 | 70.3684
8.2144 | 140.8313 | 7.8659 | 103.0069 | 1.7157 | 126.4788 | 70.4157
8.218 | 140.8249 | 7.9269 | 102.9437 | 1.7149 | 126.4146 | 70.4125
8.2204 | 140.8206 | 7.7439 | 103.1253 | 1.7143 | 126.5954 | 70.4103
8.2227 | 140.8164 | 8.0488 | 102.819 | 1.7138 | 126.2884 | 70.4082
8.2251 | 140.8121 | 7.7439 | 104.1225 | 1.7133 | 127.5912 | 70.4061
8.2275 | 140.9287 | 7.7439 | 103.1613 | 1.7142 | 126.6495 | 70.4644
8.2299 | 141.021 | 7.7439 | 103.1921 | 1.7148 | 126.6956 | 70.5105
8.2322 | 140.9202 | 7.8049 | 103.0975 | 1.7131 | 126.5842 | 70.4601
8.2346 | 140.9159 | 7.7439 | 103.1571 | 1.7125 | 126.643 | 70.4579
8.2382 | 140.9095 | 7.9878 | 102.911 | 1.7117 | 126.3959 | 70.4547
8.2393 | 141.004 | 7.622 | 103.3083 | 1.7126 | 126.809 | 70.502
8.2429 | 140.901 | 7.8659 | 103.0301 | 1.7106 | 126.5136 | 70.4505
8.2452 | 140.8968 | 7.7439 | 103.1507 | 1.7101 | 126.6335 | 70.4484
8.2476 | 140.9891 | 7.9269 | 102.9985 | 1.7107 | 126.4966 | 70.4945
8.25 | 141.0815 | 7.683 | 103.2732 | 1.7114 | 126.7868 | 70.5408
8.2524 | 141.0772 | 7.9878 | 102.9669 | 1.7108 | 126.4798 | 70.5386
8.2547 | 141.073 | 7.9878 | 103.9655 | 1.7103 | 127.4777 | 70.5365
8.2571 | 141.0687 | 7.683 | 104.2689 | 1.7097 | 127.7803 | 70.5343
8.2594 | 141.1852 | 7.7439 | 103.2468 | 1.7107 | 126.7777 | 70.5926
8.263 | 141.1788 | 7.8659 | 103.1227 | 1.7098 | 126.6525 | 70.5894
8.2654 | 141.1745 | 7.7439 | 103.2433 | 1.7093 | 126.7723 | 70.5872
8.2666 | 141.1724 | 7.3781 | 103.6084 | 1.709 | 127.1371 | 70.5862
8.2701 | 141.2625 | 7.622 | 103.3945 | 1.7094 | 126.9383 | 70.6313
8.2725 | 141.1618 | 7.8049 | 103.178 | 1.7077 | 126.705 | 70.5809
8.2749 | 141.254 | 7.5 | 104.5137 | 1.7083 | 128.056 | 70.627
8.2772 | 141.2498 | 7.561 | 103.4513 | 1.7078 | 126.9929 | 70.6249
8.2796 | 141.2455 | 7.5 | 103.5108 | 1.7072 | 127.0517 | 70.6227
8.2832 | 141.3356 | 7.2561 | 103.7848 | 1.7076 | 127.3407 | 70.6678
8.2855 | 141.3314 | 7.622 | 103.4175 | 1.707 | 126.9727 | 70.6657
8.2879 | 141.3271 | 7.3171 | 103.7209 | 1.7065 | 127.2755 | 70.6636
8.2902 | 141.3229 | 7.3171 | 103.7195 | 1.706 | 127.2734 | 70.6615
8.2926 | 141.4393 | 7.4391 | 103.6363 | 1.7069 | 127.2095 | 70.7196
8.295 | 141.3144 | 7.3171 | 103.7167 | 1.7049 | 127.2691 | 70.6572
8.2974 | 141.31 | 7.4391 | 103.5932 | 1.7043 | 127.1449 | 70.655
8.3009 | 141.3037 | 7.5 | 103.5302 | 1.7035 | 127.0809 | 70.6519
8.3021 | 141.4222 | 7.2561 | 103.8136 | 1.7047 | 127.384 | 70.7111
8.3044 | 141.2973 | 7.1952 | 103.8329 | 1.7027 | 127.3825 | 70.6487
8.3068 | 141.293 | 7.3781 | 103.6486 | 1.7022 | 127.1974 | 70.6465
8.3104 | 141.4072 | 7.2561 | 103.8086 | 1.7028 | 127.3765 | 70.7036
8.3127 | 141.403 | 7.561 | 104.5023 | 1.7023 | 128.0695 | 70.7015
8.3151 | 141.3987 | 7.3171 | 103.7448 | 1.7018 | 127.3112 | 70.6993
8.3175 | 141.3945 | 7.3781 | 103.6824 | 1.7012 | 127.2481 | 70.6972
8.3199 | 141.4867 | 7.3171 | 104.7741 | 1.7019 | 128.3552 | 70.7433
8.3222 | 141.4825 | 7.1342 | 103.9556 | 1.7013 | 127.536 | 70.7412
8.3258 | 141.4761 | 7.4391 | 103.6486 | 1.7005 | 127.2279 | 70.738
8.3281 | 141.5684 | 7.2561 | 104.8624 | 1.7012 | 128.4571 | 70.7842
8.3305 | 141.564 | 7.2561 | 103.8609 | 1.7006 | 127.4549 | 70.782
8.3329 | 141.5597 | 7.1952 | 104.9204 | 1.7001 | 128.5136 | 70.7798
8.3352 | 141.5555 | 7.3171 | 103.7971 | 1.6995 | 127.3896 | 70.7777
8.3376 | 141.6718 | 7.1952 | 103.9577 | 1.7004 | 127.5697 | 70.8359
8.34 | 141.6676 | 7.2561 | 103.8954 | 1.6999 | 127.5067 | 70.8338
8.3424 | 141.6632 | 7.0123 | 104.1378 | 1.6994 | 127.7483 | 70.8316
8.3447 | 141.659 | 7.1342 | 104.0145 | 1.6989 | 127.6243 | 70.8295
8.3471 | 141.6547 | 6.8903 | 104.2569 | 1.6983 | 127.866 | 70.8273
8.3506 | 141.7449 | 7.5 | 103.6773 | 1.6987 | 127.3014 | 70.8724
8.353 | 141.7405 | 7.1342 | 104.0416 | 1.6981 | 127.6651 | 70.8703
8.3553 | 141.7363 | 7.1342 | 104.0402 | 1.6976 | 127.663 | 70.8682
8.3577 | 141.6355 | 7.1952 | 103.9456 | 1.6959 | 127.5515 | 70.8177
8.3601 | 141.7276 | 7.3171 | 103.8544 | 1.6965 | 127.4757 | 70.8638
8.3625 | 141.7234 | 7.0732 | 104.0969 | 1.696 | 127.7175 | 70.8617
8.3649 | 141.7191 | 7.3171 | 103.8516 | 1.6955 | 127.4714 | 70.8595
8.3672 | 141.8113 | 7.0123 | 104.1871 | 1.6961 | 127.8224 | 70.9057
8.3696 | 141.807 | 7.1952 | 104.0028 | 1.6956 | 127.6373 | 70.9035
8.3719 | 141.8028 | 7.4391 | 103.7575 | 1.695 | 127.3913 | 70.9014
8.3755 | 141.7963 | 7.5 | 103.6944 | 1.6942 | 127.3272 | 70.8982
8.3778 | 141.9127 | 7.3781 | 103.8551 | 1.6952 | 127.5073 | 70.9564
8.3802 | 142.1013 | 7.1342 | 104.1619 | 1.6969 | 127.8455 | 71.0507
8.3826 | 141.9041 | 7.2561 | 103.9743 | 1.6941 | 127.625 | 70.9521
8.385 | 141.8998 | 7.622 | 103.6069 | 1.6936 | 127.2569 | 70.9499
8.3874 | 141.8954 | 7.2561 | 103.9714 | 1.693 | 127.6206 | 70.9477
8.3897 | 141.8912 | 7.1342 | 104.0919 | 1.6925 | 127.7404 | 70.9456
8.3921 | 141.7663 | 7.2561 | 103.9283 | 1.6905 | 127.556 | 70.8831
8.3944 | 141.7621 | 7.0732 | 104.1098 | 1.69 | 127.7368 | 70.881
8.3968 | 141.7577 | 7.1342 | 104.0474 | 1.6895 | 127.6737 | 70.8789
8.3992 | 141.8741 | 7.1342 | 104.0862 | 1.6904 | 127.7318 | 70.937
8.4027 | 141.8676 | 7.0123 | 104.2059 | 1.6896 | 127.8505 | 70.9338
8.4051 | 141.8634 | 7.0732 | 104.1436 | 1.6891 | 127.7875 | 70.9317
8.4075 | 142.0519 | 7.0123 | 104.2673 | 1.6908 | 127.9427 | 71.026
8.4098 | 142.0477 | 7.0123 | 104.2659 | 1.6903 | 127.9406 | 71.0239
8.4122 | 142.1639 | 6.9513 | 104.3657 | 1.6912 | 128.0597 | 71.082
8.4146 | 142.1595 | 6.8293 | 104.4862 | 1.6907 | 128.1795 | 71.0798
8.4169 | 142.1553 | 6.9513 | 104.3628 | 1.6902 | 128.0554 | 71.0777
8.4193 | 142.2474 | 7.1342 | 104.2106 | 1.6908 | 127.9185 | 71.1237
8.4228 | 142.241 | 6.8903 | 104.4524 | 1.69 | 128.1592 | 71.1205
8.4252 | 142.1403 | 7.1342 | 104.1749 | 1.6883 | 127.8649 | 71.0701
8.4276 | 142.2325 | 7.0123 | 104.3275 | 1.689 | 128.0329 | 71.1162
8.43 | 142.2281 | 6.9513 | 104.3871 | 1.6884 | 128.0917 | 71.114
8.4323 | 142.2239 | 7.0123 | 104.3247 | 1.6879 | 128.0286 | 71.1119
8.4347 | 142.3159 | 6.7073 | 104.6603 | 1.6885 | 128.3797 | 71.158
8.4383 | 142.3094 | 6.9513 | 104.4142 | 1.6877 | 128.1324 | 71.1547
8.4406 | 142.4257 | 6.9513 | 104.4529 | 1.6886 | 128.1906 | 71.2129
8.443 | 142.4214 | 7.0732 | 104.3296 | 1.6881 | 128.0665 | 71.2107
8.4453 | 142.4171 | 7.0123 | 104.3891 | 1.6876 | 128.1253 | 71.2086
8.4489 | 142.4106 | 7.1342 | 104.265 | 1.6868 | 128.0001 | 71.2053
8.4501 | 142.4085 | 6.9513 | 104.4472 | 1.6865 | 128.182 | 71.2043
8.4536 | 142.4984 | 6.9513 | 104.4772 | 1.6869 | 128.2269 | 71.2492
8.456 | 142.4941 | 7.0123 | 104.4147 | 1.6864 | 128.1637 | 71.247
8.4584 | 142.4898 | 6.7684 | 104.6572 | 1.6858 | 128.4055 | 71.2449
8.4608 | 142.4855 | 6.8293 | 104.5949 | 1.6853 | 128.3424 | 71.2427
8.4631 | 142.4812 | 7.0732 | 104.3495 | 1.6848 | 128.0964 | 71.2406
8.4655 | 142.4768 | 6.9513 | 104.47 | 1.6843 | 128.2161 | 71.2384
8.4678 | 142.569 | 6.9513 | 104.5007 | 1.6849 | 128.2622 | 71.2845
8.4702 | 142.5646 | 7.0123 | 104.4382 | 1.6844 | 128.199 | 71.2823
8.4726 | 142.5604 | 6.9513 | 104.4978 | 1.6839 | 128.2579 | 71.2802
8.4761 | 142.5539 | 6.7684 | 104.6786 | 1.6831 | 128.4375 | 71.2769
8.4785 | 142.5495 | 6.5244 | 104.9211 | 1.6825 | 128.6794 | 71.2748
8.4809 | 142.5453 | 6.5244 | 104.9197 | 1.682 | 128.6772 | 71.2726
8.4833 | 142.5409 | 6.4634 | 104.9792 | 1.6815 | 128.736 | 71.2704
8.4856 | 142.5367 | 6.2805 | 105.1607 | 1.681 | 128.9168 | 71.2683
8.488 | 142.5323 | 6.2805 | 104.1593 | 1.6805 | 127.9146 | 71.2661
8.4903 | 142.528 | 6.6463 | 104.792 | 1.6799 | 128.5467 | 71.264
8.4927 | 142.5237 | 6.2195 | 105.2174 | 1.6794 | 128.9713 | 71.2618
8.4951 | 142.5194 | 6.2805 | 105.155 | 1.6789 | 128.9082 | 71.2597
8.4975 | 142.6355 | 6.2805 | 105.1937 | 1.6798 | 128.9662 | 71.3177
8.501 | 142.629 | 6.1586 | 105.3134 | 1.679 | 129.0849 | 71.3145
8.5034 | 142.6248 | 6.2195 | 105.2511 | 1.6785 | 129.0219 | 71.3124
8.5058 | 142.7167 | 6.3415 | 105.1597 | 1.6791 | 128.9459 | 71.3584
8.5081 | 142.6161 | 6.4024 | 105.0653 | 1.6775 | 128.8347 | 71.3081
8.5105 | 142.7081 | 6.3415 | 105.1569 | 1.6781 | 128.9415 | 71.354
8.5128 | 142.7039 | 6.5244 | 104.9726 | 1.6776 | 128.7565 | 71.3519
8.5164 | 142.7937 | 6.0976 | 105.4293 | 1.6779 | 129.2282 | 71.3968
8.5187 | 142.7894 | 6.0366 | 105.4889 | 1.6774 | 129.2871 | 71.3947
8.5211 | 142.7851 | 6.2195 | 105.3045 | 1.6769 | 129.102 | 71.3925
8.5235 | 142.7807 | 6.0366 | 105.486 | 1.6764 | 129.2827 | 71.3903
8.5259 | 142.7764 | 6.2195 | 105.3016 | 1.6759 | 129.0977 | 71.3882
8.5283 | 142.772 | 6.3415 | 105.1782 | 1.6753 | 128.9735 | 71.386
8.5318 | 142.8861 | 6.2195 | 105.3382 | 1.676 | 129.1525 | 71.443
8.533 | 142.8838 | 6.0976 | 105.4593 | 1.6757 | 129.2733 | 71.4419
8.5365 | 142.8774 | 6.1586 | 105.3962 | 1.675 | 129.2091 | 71.4387
8.5389 | 142.873 | 5.9147 | 105.6386 | 1.6744 | 129.4508 | 71.4365
8.5412 | 142.8688 | 5.9147 | 105.6372 | 1.6739 | 129.4487 | 71.4344
8.5436 | 142.8644 | 6.2805 | 105.27 | 1.6734 | 129.0807 | 71.4322
8.546 | 142.86 | 6.2195 | 105.3295 | 1.6729 | 129.1395 | 71.43
8.5484 | 142.9521 | 6.0976 | 105.4821 | 1.6735 | 129.3074 | 71.476
8.5519 | 142.9456 | 5.9756 | 105.6019 | 1.6727 | 129.4262 | 71.4728
8.5543 | 142.9413 | 5.9756 | 105.6005 | 1.6722 | 129.4241 | 71.4707
8.5567 | 142.9369 | 6.0366 | 105.538 | 1.6717 | 129.3609 | 71.4685
8.559 | 143.053 | 5.8537 | 105.7596 | 1.6726 | 129.6018 | 71.5265
8.5626 | 143.0465 | 6.0976 | 105.5136 | 1.6718 | 129.3547 | 71.5233
8.565 | 143.0421 | 6.0976 | 105.5121 | 1.6713 | 129.3525 | 71.5211
8.5673 | 143.0379 | 6.1586 | 105.4497 | 1.6708 | 129.2893 | 71.5189
8.5697 | 143.0335 | 6.2805 | 105.3263 | 1.6703 | 129.1652 | 71.5167
8.572 | 143.0292 | 6.0366 | 105.5688 | 1.6698 | 129.407 | 71.5146
8.5744 | 143.0248 | 5.9756 | 105.6283 | 1.6693 | 129.4658 | 71.5124
8.578 | 143.1146 | 6.2805 | 105.3534 | 1.6696 | 129.2058 | 71.5573
8.5803 | 143.1103 | 6.3415 | 105.2909 | 1.6691 | 129.1427 | 71.5552
8.5827 | 143.1059 | 6.2195 | 105.4115 | 1.6686 | 129.2625 | 71.553
8.5851 | 143.1017 | 6.1586 | 105.471 | 1.6681 | 129.3212 | 71.5508
8.5886 | 143.1914 | 6.0366 | 105.6229 | 1.6684 | 129.4881 | 71.5957
8.591 | 143.1871 | 6.0366 | 105.6214 | 1.6679 | 129.486 | 71.5936
8.5934 | 143.1827 | 6.0366 | 105.62 | 1.6674 | 129.4838 | 71.5914
8.5957 | 143.2988 | 6.3415 | 105.3538 | 1.6683 | 129.2369 | 71.6494
8.5981 | 143.2944 | 6.2805 | 105.4133 | 1.6678 | 129.2957 | 71.6472
8.6017 | 143.2879 | 6.2805 | 105.4111 | 1.667 | 129.2924 | 71.6439
8.6028 | 143.382 | 6.4024 | 105.3206 | 1.6679 | 129.2176 | 71.691
8.6052 | 143.2813 | 6.5244 | 105.165 | 1.6663 | 129.0453 | 71.6407
8.6087 | 143.3712 | 6.6463 | 105.0731 | 1.6666 | 128.9683 | 71.6856
8.6111 | 143.3668 | 6.6463 | 105.0716 | 1.6661 | 128.9661 | 71.6834
8.6135 | 143.3625 | 6.8903 | 104.8262 | 1.6656 | 128.7199 | 71.6812
8.6159 | 143.3581 | 6.6463 | 105.0687 | 1.6651 | 128.9617 | 71.679
8.6182 | 143.4501 | 6.8903 | 104.8554 | 1.6657 | 128.7637 | 71.725
8.6206 | 143.4457 | 6.8293 | 104.9149 | 1.6652 | 128.8225 | 71.7228
8.6229 | 143.4414 | 6.7684 | 104.9744 | 1.6647 | 128.8813 | 71.7207
8.6265 | 143.5551 | 6.5244 | 105.2563 | 1.6653 | 129.1822 | 71.7776
8.6277 | 143.5528 | 6.6463 | 106.1336 | 1.6651 | 130.0591 | 71.7764
8.6312 | 143.5464 | 6.7073 | 105.0705 | 1.6643 | 128.9949 | 71.7732
8.6336 | 143.542 | 6.5244 | 105.2519 | 1.6638 | 129.1756 | 71.771
8.636 | 143.5378 | 6.2195 | 105.5554 | 1.6633 | 129.4784 | 71.7689
8.6384 | 143.5333 | 6.6463 | 105.1271 | 1.6628 | 129.0494 | 71.7667
8.6407 | 143.5291 | 6.5244 | 105.2476 | 1.6623 | 129.1691 | 71.7645
8.6431 | 143.6209 | 6.4024 | 105.4002 | 1.6629 | 129.337 | 71.8104
8.6454 | 143.5204 | 6.2805 | 106.4886 | 1.6613 | 130.4087 | 71.7602
8.6478 | 143.6122 | 6.4024 | 105.3973 | 1.6619 | 129.3327 | 71.8061
8.6502 | 143.6079 | 6.4024 | 105.3959 | 1.6614 | 129.3306 | 71.804
8.6537 | 143.6014 | 6.2195 | 105.5766 | 1.6606 | 129.5102 | 71.8007
8.6561 | 143.8134 | 6.1586 | 105.7082 | 1.6626 | 129.6771 | 71.9067
8.6585 | 143.8091 | 6.4634 | 106.402 | 1.6621 | 130.3701 | 71.9045
8.6609 | 143.8047 | 6.4634 | 105.4005 | 1.6616 | 129.3679 | 71.9023
8.6644 | 143.5817 | 6.1586 | 105.631 | 1.6584 | 129.5613 | 71.7909
8.6668 | 143.7938 | 6.2195 | 105.6408 | 1.6604 | 129.6064 | 71.8969
8.6692 | 143.573 | 6.0976 | 105.6891 | 1.6573 | 129.6179 | 71.7865
8.6703 | 143.7873 | 6.4024 | 105.4557 | 1.6596 | 129.4202 | 71.8936
8.6739 | 143.7807 | 6.2195 | 105.6364 | 1.6588 | 129.5999 | 71.8904
8.6762 | 143.7764 | 6.0976 | 105.7569 | 1.6583 | 129.7196 | 71.8882
8.6787 | 143.772 | 6.1586 | 106.6944 | 1.6578 | 130.6564 | 71.886
8.681 | 143.8639 | 6.2805 | 106.6031 | 1.6584 | 130.5805 | 71.932
8.6834 | 143.8595 | 6.2195 | 105.6627 | 1.6579 | 129.6392 | 71.9297
8.6857 | 143.8552 | 6.0366 | 105.8441 | 1.6574 | 129.82 | 71.9276
8.6881 | 143.8508 | 6.3415 | 105.5378 | 1.6569 | 129.5129 | 71.9254
8.6904 | 143.9427 | 6.3415 | 105.5684 | 1.6575 | 129.5588 | 71.9713
8.694 | 143.9361 | 6.0366 | 105.8711 | 1.6568 | 129.8604 | 71.968
8.6964 | 143.9317 | 6.3415 | 105.5647 | 1.6563 | 129.5533 | 71.9658
8.6987 | 143.9274 | 6.3415 | 106.5633 | 1.6558 | 130.5512 | 71.9637
8.7012 | 143.923 | 6.3415 | 105.5618 | 1.6553 | 129.549 | 71.9615
8.7035 | 143.9187 | 6.2195 | 105.6824 | 1.6548 | 129.6688 | 71.9593
8.7059 | 144.0344 | 6.0366 | 106.9039 | 1.6557 | 130.9096 | 72.0172
8.7082 | 144.0301 | 6.0366 | 105.9024 | 1.6552 | 129.9075 | 72.0151
8.7106 | 144.0257 | 5.9756 | 106.962 | 1.6547 | 130.9663 | 72.0129
8.7142 | 144.1153 | 6.0976 | 105.8698 | 1.655 | 129.889 | 72.0576
8.7165 | 144.111 | 6.0366 | 105.9294 | 1.6545 | 129.9479 | 72.0555
8.7189 | 144.1066 | 6.0366 | 105.9279 | 1.654 | 129.9457 | 72.0533
8.7213 | 144.0062 | 5.8537 | 106.0774 | 1.6524 | 130.0784 | 72.0031
8.7237 | 144.0017 | 6.0366 | 105.893 | 1.6519 | 129.8933 | 72.0009
8.726 | 143.9974 | 6.2195 | 105.7086 | 1.6514 | 129.7082 | 71.9987
8.7284 | 143.993 | 5.9756 | 106.9511 | 1.6509 | 130.9499 | 71.9965
8.7307 | 143.9887 | 5.8537 | 106.0715 | 1.6504 | 130.0697 | 71.9944
8.7331 | 144.0804 | 5.7927 | 106.1631 | 1.651 | 130.1765 | 72.0402
8.7355 | 143.98 | 5.9756 | 105.9467 | 1.6494 | 129.9434 | 71.99
8.7379 | 144.0717 | 5.9756 | 106.9773 | 1.65 | 130.9892 | 72.0358
8.7402 | 144.0674 | 5.9147 | 106.0368 | 1.6495 | 130.048 | 72.0337
8.7426 | 144.1591 | 5.9147 | 106.0673 | 1.6501 | 130.0938 | 72.0795
8.7462 | 144.1525 | 6.0366 | 105.9432 | 1.6494 | 129.9686 | 72.0762
8.7473 | 144.2705 | 5.8537 | 106.1655 | 1.6505 | 130.2105 | 72.1352
8.7497 | 144.1461 | 5.9147 | 107.063 | 1.6487 | 131.0873 | 72.073
8.7532 | 144.2596 | 5.7317 | 106.2838 | 1.6493 | 130.3271 | 72.1298
8.7556 | 144.2552 | 5.9147 | 106.0994 | 1.6488 | 130.1419 | 72.1276
8.758 | 144.2509 | 5.7927 | 106.2199 | 1.6483 | 130.2617 | 72.1254
8.7604 | 144.2464 | 5.5488 | 106.4623 | 1.6478 | 130.5034 | 72.1232
8.7627 | 144.2421 | 5.7317 | 106.278 | 1.6473 | 130.3184 | 72.1211
8.7651 | 144.2377 | 5.6098 | 106.3984 | 1.6468 | 130.438 | 72.1188
8.7674 | 144.3295 | 5.3659 | 107.6729 | 1.6474 | 131.7278 | 72.1647
8.7698 | 144.325 | 5.4878 | 106.5495 | 1.6469 | 130.6037 | 72.1625
8.7722 | 144.3207 | 5.6708 | 106.3651 | 1.6464 | 130.4186 | 72.1604
8.7757 | 144.3142 | 5.6098 | 106.4239 | 1.6457 | 130.4763 | 72.1571
8.7781 | 144.4058 | 5.7927 | 106.2716 | 1.6463 | 130.3392 | 72.2029
8.7805 | 144.3054 | 5.6708 | 107.36 | 1.6447 | 131.4109 | 72.1527
8.7829 | 144.397 | 5.9147 | 106.1466 | 1.6453 | 130.2128 | 72.1985
8.7852 | 144.2967 | 5.7317 | 106.2962 | 1.6437 | 130.3456 | 72.1483
8.7876 | 144.2923 | 5.9756 | 106.0508 | 1.6432 | 130.0995 | 72.1461
8.7899 | 144.288 | 5.9147 | 106.1103 | 1.6427 | 130.1583 | 72.144
8.7935 | 144.3774 | 5.7927 | 106.2621 | 1.6431 | 130.325 | 72.1887
8.7947 | 144.3753 | 5.7317 | 106.3224 | 1.6428 | 130.3849 | 72.1876
8.7982 | 144.3687 | 5.7927 | 107.2592 | 1.6421 | 131.3206 | 72.1843
8.8006 | 144.4843 | 5.7317 | 107.3587 | 1.6429 | 131.4394 | 72.2421
8.803 | 144.48 | 5.7927 | 106.2963 | 1.6425 | 130.3763 | 72.24
8.8054 | 144.4755 | 5.4269 | 106.6606 | 1.642 | 130.7399 | 72.2378
8.8077 | 144.5673 | 5.6708 | 106.4473 | 1.6426 | 130.5418 | 72.2836
8.8101 | 144.5628 | 5.8537 | 106.2629 | 1.6421 | 130.3567 | 72.2814
8.8124 | 144.5585 | 5.7317 | 106.3835 | 1.6416 | 130.4766 | 72.2793
8.8148 | 144.5541 | 5.6708 | 106.4429 | 1.6411 | 130.5352 | 72.277
8.8172 | 144.5498 | 5.4878 | 106.6245 | 1.6406 | 130.7161 | 72.2749
8.8207 | 144.5432 | 5.4269 | 106.6832 | 1.6399 | 130.7737 | 72.2716
8.8231 | 144.6347 | 5.6098 | 106.5308 | 1.6405 | 130.6366 | 72.3174
8.8255 | 144.6304 | 5.5488 | 106.5903 | 1.64 | 130.6954 | 72.3152
8.8279 | 144.746 | 5.3659 | 106.8118 | 1.6408 | 130.9361 | 72.373
8.8302 | 144.7417 | 5.5488 | 106.6274 | 1.6404 | 130.751 | 72.3708
8.8326 | 144.7372 | 5.6098 | 106.5649 | 1.6399 | 130.6878 | 72.3686
8.8349 | 144.7329 | 5.3659 | 106.8074 | 1.6394 | 130.9296 | 72.3665
8.8373 | 144.7285 | 5.4269 | 106.7449 | 1.6389 | 130.8663 | 72.3642
8.8397 | 144.7242 | 5.4878 | 106.6826 | 1.6384 | 130.8033 | 72.3621
8.8432 | 144.7175 | 5.6708 | 106.4974 | 1.6377 | 130.617 | 72.3588
8.8444 | 144.7154 | 5.7317 | 106.4358 | 1.6374 | 130.555 | 72.3577
8.8468 | 144.7109 | 5.6708 | 106.4952 | 1.6369 | 130.6137 | 72.3555
8.8491 | 144.8026 | 5.6098 | 106.5867 | 1.6375 | 130.7205 | 72.4013
8.8515 | 144.7022 | 5.4878 | 106.6753 | 1.636 | 130.7923 | 72.3511
8.8551 | 144.6956 | 5.5488 | 106.6121 | 1.6352 | 130.728 | 72.3478
8.8574 | 144.7872 | 5.3049 | 106.8865 | 1.6358 | 131.0177 | 72.3936
8.8598 | 144.8788 | 5.4878 | 106.7341 | 1.6364 | 130.8806 | 72.4394
8.8622 | 144.8744 | 5.6098 | 106.6107 | 1.6359 | 130.7564 | 72.4372
8.8646 | 144.87 | 5.4269 | 106.7921 | 1.6354 | 130.9371 | 72.435
8.8669 | 144.9856 | 5.4269 | 106.8306 | 1.6363 | 130.9949 | 72.4928
8.8705 | 144.979 | 5.3659 | 106.8894 | 1.6356 | 131.0526 | 72.4895
8.8729 | 145.0705 | 5.6098 | 106.676 | 1.6362 | 130.8545 | 72.5353
8.8752 | 145.0662 | 5.5488 | 106.7356 | 1.6357 | 130.9133 | 72.5331
8.8776 | 144.9658 | 5.4269 | 106.824 | 1.6341 | 130.985 | 72.4829
8.8799 | 144.9615 | 5.3659 | 106.8836 | 1.6336 | 131.0438 | 72.4807
8.8823 | 145.0529 | 5.5488 | 106.7312 | 1.6342 | 130.9067 | 72.5265
8.8847 | 145.0486 | 5.4269 | 106.8516 | 1.6338 | 131.0264 | 72.5243
8.8882 | 145.1379 | 5.3659 | 106.9424 | 1.6341 | 131.1321 | 72.569
8.8906 | 145.1336 | 5.122 | 107.1849 | 1.6336 | 131.3738 | 72.5668
8.893 | 145.1292 | 5.2439 | 107.0615 | 1.6331 | 131.2497 | 72.5646
8.8954 | 145.1247 | 5.3049 | 106.999 | 1.6326 | 131.1865 | 72.5623
8.8977 | 145.1204 | 5.3659 | 106.9366 | 1.6322 | 131.1233 | 72.5602
8.9013 | 145.1138 | 5.3659 | 106.9343 | 1.6314 | 131.12 | 72.5569
8.9036 | 145.1094 | 5.183 | 107.1158 | 1.631 | 131.3007 | 72.5547
8.906 | 145.105 | 5.2439 | 107.0534 | 1.6305 | 131.2376 | 72.5525
8.9083 | 145.1006 | 5.183 | 107.1129 | 1.63 | 131.2963 | 72.5503
8.9107 | 145.2161 | 5.122 | 107.2124 | 1.6309 | 131.415 | 72.608
8.9131 | 145.2117 | 5.183 | 107.1499 | 1.6304 | 131.3519 | 72.6059
8.9155 | 145.2073 | 5.122 | 107.2094 | 1.6299 | 131.4106 | 72.6036
8.9178 | 145.203 | 5.061 | 107.269 | 1.6294 | 131.4695 | 72.6015
8.9202 | 145.2944 | 5.122 | 107.2385 | 1.63 | 131.4542 | 72.6472
8.9226 | 145.2899 | 5.2439 | 107.1151 | 1.6295 | 131.3301 | 72.645
8.9249 | 145.2856 | 5.3049 | 107.0526 | 1.629 | 131.2669 | 72.6428
8.9285 | 145.4947 | 5.2439 | 107.1833 | 1.6307 | 131.4325 | 72.7474
8.9308 | 145.2746 | 5.3659 | 106.988 | 1.6278 | 131.2004 | 72.6373
8.9332 | 145.4859 | 5.183 | 107.2413 | 1.6298 | 131.489 | 72.743
8.9356 | 145.4816 | 5.3659 | 107.057 | 1.6293 | 131.3039 | 72.7408
8.938 | 145.4771 | 5.2439 | 107.1775 | 1.6288 | 131.4237 | 72.7386
8.9403 | 145.4728 | 5.183 | 107.2369 | 1.6283 | 131.4824 | 72.7364
8.9427 | 145.4683 | 5.2439 | 107.1745 | 1.6278 | 131.4193 | 72.7342
8.945 | 145.5599 | 5.2439 | 107.2051 | 1.6284 | 131.465 | 72.7799
8.9474 | 145.5554 | 4.9391 | 107.5084 | 1.628 | 131.7676 | 72.7777
8.9498 | 145.5509 | 5.183 | 107.263 | 1.6275 | 131.5215 | 72.7755
8.9522 | 145.5466 | 5.3049 | 107.1396 | 1.627 | 131.3974 | 72.7733
8.9546 | 145.5421 | 5.3049 | 107.1381 | 1.6265 | 131.3951 | 72.771
8.9569 | 145.5378 | 5.2439 | 107.1977 | 1.626 | 131.454 | 72.7689
8.9593 | 145.5333 | 4.8781 | 107.562 | 1.6256 | 131.8175 | 72.7666
8.9616 | 145.6248 | 4.9391 | 107.5315 | 1.6262 | 131.8023 | 72.8124
8.964 | 145.6203 | 4.8171 | 107.652 | 1.6257 | 131.9221 | 72.8102
8.9664 | 145.616 | 4.8171 | 107.6506 | 1.6252 | 131.9199 | 72.808
8.9699 | 145.6093 | 4.8781 | 107.5873 | 1.6245 | 131.8556 | 72.8047
8.9723 | 145.7248 | 4.6952 | 107.8087 | 1.6253 | 132.0962 | 72.8624
8.9747 | 145.7203 | 4.4513 | 108.0511 | 1.6249 | 132.3379 | 72.8602
8.9771 | 145.7159 | 4.4513 | 108.0497 | 1.6244 | 132.3356 | 72.8579
8.9794 | 145.8074 | 4.3903 | 108.1412 | 1.625 | 132.4424 | 72.9037
8.9818 | 145.8029 | 4.4513 | 108.0787 | 1.6245 | 132.3791 | 72.9014
8.9853 | 145.7963 | 4.5732 | 107.9546 | 1.6238 | 132.254 | 72.8982
8.9877 | 145.7919 | 4.5123 | 108.014 | 1.6233 | 132.3126 | 72.8959
8.99 | 145.7875 | 4.5123 | 108.0125 | 1.6228 | 132.3105 | 72.8938
8.9924 | 145.783 | 4.6342 | 107.8891 | 1.6223 | 132.1863 | 72.8915
8.9948 | 145.8985 | 4.4513 | 108.1105 | 1.6232 | 132.4269 | 72.9492
8.9983 | 145.772 | 4.3293 | 108.1904 | 1.6212 | 132.4857 | 72.886
9.0019 | 145.8852 | 4.5123 | 108.0451 | 1.6218 | 132.3593 | 72.9426
9.0055 | 145.7587 | 4.3293 | 108.1859 | 1.6197 | 132.4791 | 72.8794
9.0066 | 145.8763 | 4.3903 | 108.1641 | 1.6208 | 132.4769 | 72.9382
9.009 | 145.8718 | 4.3293 | 108.2236 | 1.6203 | 132.5356 | 72.9359
9.0125 | 145.8653 | 4.3293 | 108.2215 | 1.6196 | 132.5324 | 72.9327
9.0149 | 145.8608 | 4.3293 | 108.22 | 1.6192 | 132.5301 | 72.9304
9.0173 | 145.8565 | 4.1463 | 108.4015 | 1.6187 | 132.7109 | 72.9282
9.0197 | 145.9478 | 4.0853 | 108.493 | 1.6193 | 132.8176 | 72.9739
9.022 | 145.9434 | 4.2684 | 108.3084 | 1.6188 | 132.6323 | 72.9717
9.0256 | 145.9368 | 4.1463 | 108.4283 | 1.6181 | 132.7511 | 72.9684
9.0268 | 145.9345 | 4.3903 | 108.1835 | 1.6178 | 132.5059 | 72.9672
9.0303 | 145.9279 | 4.3293 | 108.2423 | 1.6171 | 132.5637 | 72.964
9.0327 | 145.9234 | 4.3903 | 108.1798 | 1.6167 | 132.5004 | 72.9617
9.035 | 145.9191 | 4.1463 | 108.4224 | 1.6162 | 132.7422 | 72.9595
9.0374 | 145.9146 | 4.3903 | 108.1769 | 1.6157 | 132.496 | 72.9573
9.0398 | 146.006 | 4.2073 | 108.3904 | 1.6163 | 132.7247 | 73.003
9.0422 | 146.0015 | 4.3293 | 108.2669 | 1.6158 | 132.6005 | 73.0008
9.0445 | 145.9972 | 4.0853 | 108.5094 | 1.6154 | 132.8423 | 72.9986
9.0469 | 145.9927 | 3.9634 | 108.6298 | 1.6149 | 132.9619 | 72.9963
9.0492 | 146.108 | 4.3903 | 108.2414 | 1.6158 | 132.5927 | 73.054
9.0516 | 146.1035 | 4.1463 | 108.4839 | 1.6153 | 132.8345 | 73.0518
9.054 | 146.0992 | 4.0853 | 108.5434 | 1.6148 | 132.8933 | 73.0496
9.0564 | 146.0947 | 3.9024 | 108.7248 | 1.6143 | 133.0739 | 73.0473
9.0588 | 146.0902 | 4.2073 | 108.4184 | 1.6139 | 132.7668 | 73.0451
9.0623 | 146.0837 | 4.4513 | 108.1723 | 1.6132 | 132.5195 | 73.0418
9.0647 | 146.0792 | 4.1463 | 108.4758 | 1.6127 | 132.8223 | 73.0396
9.067 | 146.0748 | 4.0853 | 108.5353 | 1.6122 | 132.8811 | 73.0374
9.0694 | 146.1661 | 4.1463 | 108.5047 | 1.6128 | 132.8657 | 73.083
9.0717 | 146.2575 | 4.1463 | 108.5352 | 1.6134 | 132.9114 | 73.1287
9.0741 | 146.1572 | 4.2073 | 108.4408 | 1.6119 | 132.8003 | 73.0786
9.0765 | 146.1528 | 4.1463 | 108.5003 | 1.6114 | 132.8591 | 73.0764
9.08 | 146.1462 | 4.0243 | 108.6201 | 1.6107 | 132.9778 | 73.0731
9.0824 | 146.1417 | 4.5732 | 108.0697 | 1.6102 | 132.4266 | 73.0708
9.0848 | 146.233 | 4.4513 | 108.222 | 1.6108 | 132.5942 | 73.1165
9.0872 | 146.2285 | 4.4513 | 108.2205 | 1.6103 | 132.592 | 73.1143
9.0895 | 146.1285 | 4.6342 | 108.0043 | 1.6088 | 132.359 | 73.0642
9.0919 | 146.2197 | 4.5732 | 108.0957 | 1.6094 | 132.4656 | 73.1098
9.0942 | 146.1196 | 4.6952 | 107.9403 | 1.6079 | 132.2936 | 73.0598
9.0966 | 146.2108 | 4.5732 | 108.0927 | 1.6085 | 132.4612 | 73.1054
9.1002 | 146.3238 | 4.8171 | 107.8865 | 1.6091 | 132.2738 | 73.1619
9.1025 | 146.3194 | 4.8171 | 107.885 | 1.6086 | 132.2716 | 73.1597
9.1049 | 146.4106 | 4.8171 | 107.9154 | 1.6092 | 132.3172 | 73.2053
9.1073 | 146.4063 | 4.7561 | 107.975 | 1.6087 | 132.376 | 73.2031
9.1097 | 146.4018 | 4.6952 | 109.0344 | 1.6083 | 133.4347 | 73.2009
9.112 | 146.3974 | 4.8171 | 107.911 | 1.6078 | 132.3106 | 73.1987
9.1156 | 146.3907 | 5 | 107.7259 | 1.6071 | 132.1244 | 73.1954
9.118 | 146.4819 | 5 | 107.7563 | 1.6077 | 132.1699 | 73.2409
9.1215 | 146.4753 | 5 | 107.7541 | 1.607 | 132.1667 | 73.2377
9.1227 | 146.473 | 4.9391 | 108.8142 | 1.6067 | 133.2264 | 73.2365
9.1262 | 146.4665 | 4.9391 | 107.8121 | 1.6061 | 132.2231 | 73.2332
9.1286 | 146.462 | 4.8781 | 107.8716 | 1.6056 | 132.2819 | 73.231
9.1309 | 146.4576 | 4.8781 | 108.8701 | 1.6051 | 133.2797 | 73.2288
9.1333 | 146.5727 | 5.122 | 107.6646 | 1.606 | 132.0933 | 73.2863
9.1357 | 146.5682 | 4.8171 | 107.968 | 1.6055 | 132.396 | 73.2841
9.1381 | 146.5638 | 4.7561 | 108.0275 | 1.605 | 132.4548 | 73.2819
9.1405 | 146.655 | 4.6952 | 108.1188 | 1.6056 | 132.5613 | 73.3275
9.1428 | 146.5549 | 4.7561 | 108.0245 | 1.6041 | 132.4504 | 73.2775
9.1464 | 146.5482 | 4.6952 | 108.0832 | 1.6034 | 132.5079 | 73.2741
9.1487 | 146.5438 | 4.6342 | 109.1427 | 1.6029 | 133.5667 | 73.2719
9.1511 | 146.5393 | 4.5123 | 108.2631 | 1.6025 | 132.6864 | 73.2697
9.1534 | 146.6306 | 4.8171 | 107.9888 | 1.6031 | 132.4272 | 73.3153
9.1558 | 146.6261 | 4.6342 | 108.1702 | 1.6026 | 132.6079 | 73.3131
9.1582 | 146.6217 | 4.7561 | 108.0468 | 1.6021 | 132.4838 | 73.3109
9.1606 | 146.6172 | 4.5123 | 108.2891 | 1.6017 | 132.7253 | 73.3086
9.1641 | 146.6105 | 4.7561 | 108.0431 | 1.601 | 132.4782 | 73.3053
9.1665 | 146.6061 | 4.5732 | 108.2245 | 1.6005 | 132.6589 | 73.3031
9.1689 | 146.6973 | 4.8171 | 108.011 | 1.6011 | 132.4605 | 73.3486
9.1712 | 146.6929 | 4.8171 | 108.0095 | 1.6006 | 132.4583 | 73.3464
9.1736 | 146.5927 | 4.5732 | 108.22 | 1.5991 | 132.6522 | 73.2964
9.1759 | 146.684 | 4.5732 | 108.2505 | 1.5997 | 132.6978 | 73.342
9.1783 | 146.6795 | 4.5732 | 108.249 | 1.5993 | 132.6955 | 73.3397
9.1807 | 146.6751 | 4.6342 | 108.1865 | 1.5988 | 132.6323 | 73.3375
9.1831 | 146.7901 | 4.4513 | 108.4077 | 1.5996 | 132.8728 | 73.3951
9.1854 | 146.7857 | 4.7561 | 108.1015 | 1.5992 | 132.5658 | 73.3929
9.1878 | 146.7812 | 4.3903 | 108.4658 | 1.5987 | 132.9293 | 73.3906
9.1914 | 146.8701 | 4.6342 | 108.2515 | 1.5991 | 132.7299 | 73.4351
9.1925 | 146.7723 | 4.7561 | 108.097 | 1.5978 | 132.5591 | 73.3862
9.1961 | 146.7656 | 4.7561 | 109.0948 | 1.5971 | 133.5557 | 73.3828
9.1984 | 146.7612 | 4.5732 | 108.2762 | 1.5966 | 132.7364 | 73.3806
9.2008 | 146.7567 | 4.2073 | 108.6406 | 1.5962 | 133.1001 | 73.3784
9.2032 | 146.8479 | 4.5732 | 108.3051 | 1.5968 | 132.7798 | 73.424
9.2056 | 146.8434 | 4.5732 | 108.3036 | 1.5963 | 132.7775 | 73.4217
9.2079 | 146.839 | 4.4513 | 108.424 | 1.5958 | 132.8972 | 73.4195
9.2103 | 146.8345 | 4.4513 | 108.4225 | 1.5954 | 132.895 | 73.4173
9.2127 | 146.83 | 4.6952 | 108.1771 | 1.5949 | 132.6488 | 73.415
9.215 | 146.8256 | 4.5732 | 108.2977 | 1.5945 | 132.7686 | 73.4128
9.2175 | 146.8211 | 4.4513 | 109.4181 | 1.594 | 133.8882 | 73.4105
9.2198 | 146.9123 | 4.2073 | 108.6925 | 1.5946 | 133.1778 | 73.4561
9.2222 | 146.9078 | 4.4513 | 108.447 | 1.5941 | 132.9316 | 73.4539
9.2245 | 146.9034 | 4.3293 | 108.5675 | 1.5937 | 133.0514 | 73.4517
9.2281 | 147.1117 | 4.3293 | 108.6369 | 1.5953 | 133.1556 | 73.5559
9.2317 | 147.105 | 4.1463 | 108.8177 | 1.5946 | 133.3352 | 73.5525
9.2328 | 147.1028 | 4.3293 | 108.634 | 1.5944 | 133.1511 | 73.5514
9.2364 | 147.1916 | 4.1463 | 108.8466 | 1.5947 | 133.3785 | 73.5958
9.2376 | 147.1894 | 4.2073 | 108.7848 | 1.5945 | 133.3164 | 73.5947
9.2411 | 147.0871 | 4.2684 | 108.6896 | 1.5928 | 133.2042 | 73.5436
9.2434 | 147.1783 | 4.4513 | 108.5371 | 1.5934 | 133.0669 | 73.5892
9.2459 | 147.1738 | 4.3293 | 108.6576 | 1.5929 | 133.1866 | 73.5869
9.2482 | 147.1694 | 4.5123 | 109.4732 | 1.5925 | 134.0014 | 73.5847
9.2506 | 147.1649 | 4.4513 | 109.5327 | 1.592 | 134.0601 | 73.5824
9.2529 | 147.1605 | 4.1463 | 108.8362 | 1.5916 | 133.3629 | 73.5802
9.2553 | 147.1559 | 3.8414 | 110.1396 | 1.5911 | 134.6656 | 73.578
9.2576 | 147.1515 | 3.7804 | 109.1991 | 1.5907 | 133.7244 | 73.5758
9.2601 | 147.2664 | 3.9634 | 109.0544 | 1.5915 | 133.5988 | 73.6332
9.2624 | 147.262 | 3.9634 | 109.0529 | 1.591 | 133.5966 | 73.631
9.2648 | 147.2575 | 4.1463 | 108.8685 | 1.5906 | 133.4115 | 73.6288
9.2672 | 147.253 | 3.9024 | 109.1109 | 1.5901 | 133.6531 | 73.6265
9.2695 | 147.2486 | 3.9024 | 109.1095 | 1.5897 | 133.6509 | 73.6243
9.2719 | 147.1246 | 4.0853 | 108.8852 | 1.5879 | 133.406 | 73.5623
9.2743 | 147.1202 | 3.7804 | 109.1887 | 1.5875 | 133.7087 | 73.5601
9.2767 | 147.1157 | 4.2684 | 109.6992 | 1.587 | 134.2184 | 73.5578
9.279 | 147.2307 | 3.9634 | 109.0425 | 1.5878 | 133.581 | 73.6154
9.2814 | 147.2262 | 3.9024 | 110.102 | 1.5874 | 134.6397 | 73.6131
9.2837 | 147.3173 | 3.9024 | 109.1324 | 1.588 | 133.6853 | 73.6587
9.2861 | 147.2172 | 4.0243 | 108.9771 | 1.5865 | 133.5133 | 73.6086
9.2896 | 147.3062 | 4.0243 | 109.0068 | 1.5868 | 133.5578 | 73.6531
9.292 | 147.3016 | 3.8414 | 110.1881 | 1.5864 | 134.7384 | 73.6508
9.2944 | 147.2971 | 3.9024 | 109.1256 | 1.5859 | 133.6751 | 73.6485
9.2968 | 147.2927 | 3.7195 | 109.3071 | 1.5855 | 133.8558 | 73.6463
9.2992 | 147.2881 | 3.7195 | 109.3055 | 1.585 | 133.8536 | 73.6441
9.3015 | 147.2837 | 3.7195 | 109.3041 | 1.5846 | 133.8514 | 73.6419
9.3039 | 147.3747 | 3.8414 | 109.2125 | 1.5851 | 133.775 | 73.6874
9.3062 | 147.3703 | 3.7195 | 109.3329 | 1.5847 | 133.8947 | 73.6852
9.3086 | 147.4851 | 3.9024 | 109.1883 | 1.5855 | 133.7692 | 73.7426
9.3121 | 147.4785 | 3.7195 | 109.369 | 1.5849 | 133.9488 | 73.7393
9.3134 | 147.4762 | 3.7804 | 109.3073 | 1.5846 | 133.8867 | 73.7381
9.3169 | 147.4696 | 3.7195 | 109.366 | 1.584 | 133.9443 | 73.7348
9.3193 | 147.465 | 3.4756 | 109.6084 | 1.5835 | 134.1859 | 73.7325
9.3204 | 147.4628 | 3.5975 | 109.4858 | 1.5833 | 134.0629 | 73.7314
9.324 | 147.4561 | 3.5975 | 109.4835 | 1.5826 | 134.0595 | 73.728
9.3264 | 147.547 | 3.8414 | 109.2699 | 1.5832 | 133.8611 | 73.7735
9.3287 | 147.5426 | 3.7804 | 109.3295 | 1.5827 | 133.9199 | 73.7713
9.3311 | 147.5381 | 3.5975 | 109.5109 | 1.5823 | 134.1005 | 73.769
9.3335 | 147.6291 | 3.7804 | 109.3583 | 1.5828 | 133.9632 | 73.8146
9.337 | 147.6224 | 3.5975 | 109.539 | 1.5822 | 134.1427 | 73.8112
9.3406 | 147.6156 | 3.7195 | 109.4147 | 1.5815 | 134.0173 | 73.8078
9.3418 | 147.6134 | 3.5365 | 109.597 | 1.5813 | 134.1992 | 73.8067
9.3453 | 147.6067 | 3.4756 | 109.6556 | 1.5806 | 134.2567 | 73.8033
9.3477 | 147.7216 | 3.1707 | 109.9988 | 1.5814 | 134.6191 | 73.8608
9.3501 | 147.8125 | 3.3536 | 109.8462 | 1.582 | 134.4816 | 73.9062
9.3524 | 147.7126 | 3.4756 | 109.6909 | 1.5805 | 134.3097 | 73.8563
9.3548 | 147.8035 | 3.1097 | 110.0871 | 1.5811 | 134.7211 | 73.9018
9.3571 | 147.7991 | 3.4756 | 109.7198 | 1.5807 | 134.3529 | 73.8995
9.3595 | 147.7945 | 3.4756 | 109.7182 | 1.5802 | 134.3507 | 73.8973
9.3619 | 147.7901 | 3.2926 | 109.8998 | 1.5798 | 134.5315 | 73.8951
9.3654 | 147.8788 | 3.4146 | 109.8073 | 1.5801 | 134.4538 | 73.9394
9.3678 | 147.8742 | 3.2926 | 109.9278 | 1.5797 | 134.5735 | 73.9371
9.3702 | 147.8698 | 3.3536 | 109.8653 | 1.5792 | 134.5103 | 73.9349
9.3726 | 147.9846 | 3.2926 | 109.9646 | 1.58 | 134.6287 | 73.9923
9.3749 | 147.8608 | 3.3536 | 109.8623 | 1.5783 | 134.5058 | 73.9304
9.3773 | 147.9756 | 3.3536 | 109.9006 | 1.5791 | 134.5632 | 73.9878
9.3796 | 147.9711 | 3.2926 | 109.9601 | 1.5787 | 134.622 | 73.9856
9.382 | 147.9666 | 3.1707 | 110.0805 | 1.5783 | 134.7416 | 73.9833
9.3844 | 147.9622 | 3.0488 | 110.2009 | 1.5778 | 134.8613 | 73.9811
9.3879 | 147.9554 | 3.1707 | 110.0768 | 1.5771 | 134.736 | 73.9777
9.3903 | 147.9508 | 3.0488 | 110.1971 | 1.5767 | 134.8556 | 73.9754
9.3927 | 148.0418 | 2.8658 | 110.4105 | 1.5773 | 135.0841 | 74.0209
9.3951 | 148.0373 | 2.6829 | 110.5919 | 1.5768 | 135.2647 | 74.0186
9.3974 | 148.0328 | 2.6829 | 110.5904 | 1.5764 | 135.2625 | 74.0164
9.3998 | 148.0283 | 2.6829 | 110.5889 | 1.5759 | 135.2602 | 74.0141
9.4021 | 148.0238 | 2.7439 | 110.5264 | 1.5755 | 135.197 | 74.0119
9.4045 | 148.1147 | 2.5 | 110.8006 | 1.576 | 135.4863 | 74.0573
9.4081 | 148.1079 | 2.8049 | 110.4934 | 1.5754 | 135.1781 | 74.054
9.4093 | 148.1057 | 2.561 | 110.7366 | 1.5752 | 135.4208 | 74.0528
9.4128 | 148.2181 | 2.7439 | 110.5911 | 1.5758 | 135.2942 | 74.1091
9.4152 | 148.2137 | 2.5 | 110.8336 | 1.5753 | 135.5359 | 74.1069
9.4176 | 148.2092 | 2.6219 | 110.7102 | 1.5749 | 135.4117 | 74.1046
9.4211 | 148.2025 | 2.561 | 110.7688 | 1.5742 | 135.4693 | 74.1013
9.4235 | 148.1979 | 2.9878 | 110.3405 | 1.5738 | 135.0402 | 74.099
9.4258 | 148.1935 | 2.439 | 110.8878 | 1.5733 | 135.5868 | 74.0968
9.4282 | 148.1889 | 2.6829 | 110.6424 | 1.5729 | 135.3406 | 74.0945
9.4306 | 148.1844 | 2.6219 | 110.7019 | 1.5724 | 135.3993 | 74.0922
9.4329 | 148.2753 | 2.7439 | 110.6102 | 1.573 | 135.3228 | 74.1377
9.4365 | 148.2685 | 2.5 | 110.8518 | 1.5723 | 135.5633 | 74.1343
9.4377 | 148.2663 | 2.439 | 110.9121 | 1.5721 | 135.6232 | 74.1332
9.4412 | 148.2595 | 2.378 | 110.9708 | 1.5715 | 135.6808 | 74.1298
9.4436 | 148.2551 | 2.439 | 110.9084 | 1.571 | 135.6175 | 74.1275
9.446 | 148.2505 | 2.439 | 110.9068 | 1.5706 | 135.6153 | 74.1253
9.4483 | 148.3414 | 2.439 | 110.9371 | 1.5711 | 135.6607 | 74.1707
9.4531 | 148.3323 | 2.561 | 110.8121 | 1.5703 | 135.5341 | 74.1661
9.4543 | 148.3301 | 2.6219 | 110.7505 | 1.57 | 135.4721 | 74.165
9.4578 | 148.3233 | 2.7439 | 110.6262 | 1.5694 | 135.3467 | 74.1616
9.4602 | 148.3188 | 2.378 | 110.9906 | 1.5689 | 135.7104 | 74.1594
9.4626 | 148.3143 | 2.378 | 110.9891 | 1.5685 | 135.7081 | 74.1571
9.4649 | 148.429 | 2.561 | 110.8443 | 1.5693 | 135.5825 | 74.2145
9.4673 | 148.4244 | 2.439 | 110.9648 | 1.5689 | 135.7022 | 74.2122
9.4696 | 148.42 | 2.6219 | 110.7804 | 1.5684 | 135.5171 | 74.21
9.4732 | 148.5085 | 2.8658 | 110.566 | 1.5688 | 135.3175 | 74.2543
9.4755 | 148.4088 | 2.7439 | 110.6547 | 1.5673 | 135.3895 | 74.2044
9.4768 | 148.5017 | 2.5 | 110.9296 | 1.5681 | 135.6799 | 74.2509
9.4803 | 148.3997 | 2.6219 | 110.7737 | 1.5665 | 135.507 | 74.1999
9.4827 | 148.3952 | 2.6829 | 110.7112 | 1.566 | 135.4437 | 74.1976
9.4851 | 148.4859 | 2.7439 | 109.6804 | 1.5666 | 134.428 | 74.2429
9.4874 | 148.4815 | 2.5 | 110.9228 | 1.5661 | 135.6697 | 74.2407
9.4898 | 148.4769 | 2.8049 | 110.6164 | 1.5657 | 135.3625 | 74.2384
9.4921 | 148.4724 | 2.7439 | 110.6759 | 1.5653 | 135.4213 | 74.2362
9.4945 | 148.4679 | 2.6829 | 110.7354 | 1.5648 | 135.48 | 74.2339
9.498 | 148.5565 | 2.2561 | 111.1917 | 1.5652 | 135.9511 | 74.2782
9.5004 | 148.4566 | 2.7439 | 110.6706 | 1.5637 | 135.4134 | 74.2283
9.5028 | 148.5475 | 2.5 | 110.9448 | 1.5643 | 135.7027 | 74.2737
9.5052 | 148.5429 | 2.6829 | 110.7604 | 1.5639 | 135.5175 | 74.2714
9.5076 | 148.5383 | 2.8658 | 110.576 | 1.5634 | 135.3324 | 74.2692
9.5099 | 148.5339 | 2.8049 | 110.6354 | 1.563 | 135.391 | 74.2669
9.5135 | 148.5271 | 2.8049 | 110.6331 | 1.5623 | 135.3876 | 74.2635
9.5158 | 148.5226 | 2.9268 | 110.5097 | 1.5619 | 135.2635 | 74.2613
9.5182 | 148.7324 | 3.0488 | 110.4577 | 1.5637 | 135.2464 | 74.3662
9.5205 | 148.728 | 2.8658 | 110.6392 | 1.5633 | 135.4272 | 74.364
9.5229 | 148.509 | 2.9878 | 110.4442 | 1.5606 | 135.1957 | 74.2545
9.5253 | 148.7189 | 2.8658 | 110.6362 | 1.5624 | 135.4227 | 74.3595
9.5277 | 148.8334 | 3.0488 | 110.4913 | 1.5632 | 135.2969 | 74.4167
9.5312 | 148.8266 | 2.9268 | 111.6111 | 1.5626 | 136.4155 | 74.4133
9.5324 | 148.8244 | 2.9878 | 110.5493 | 1.5624 | 135.3534 | 74.4122
9.5347 | 148.9152 | 2.9268 | 110.6406 | 1.5629 | 135.4598 | 74.4576
9.5383 | 148.8131 | 2.8658 | 110.6676 | 1.5613 | 135.4698 | 74.4066
9.5407 | 148.8085 | 2.6829 | 110.8489 | 1.5608 | 135.6504 | 74.4043
9.543 | 148.8993 | 2.8658 | 110.6963 | 1.5614 | 135.5129 | 74.4497
9.5454 | 148.8947 | 2.7439 | 110.8167 | 1.561 | 135.6325 | 74.4474
9.5478 | 148.8903 | 2.8049 | 110.7542 | 1.5605 | 135.5692 | 74.4451
9.5502 | 148.8857 | 2.561 | 111.9966 | 1.5601 | 136.8108 | 74.4428
9.5525 | 148.8812 | 2.6829 | 110.8732 | 1.5597 | 135.6867 | 74.4406
9.5549 | 148.9719 | 2.6219 | 110.9644 | 1.5602 | 135.793 | 74.4859
9.5572 | 148.9674 | 2.7439 | 111.8409 | 1.5598 | 136.6688 | 74.4837
9.5596 | 148.9628 | 2.8658 | 110.7175 | 1.5593 | 135.5446 | 74.4814
9.562 | 149.0773 | 2.9268 | 110.6946 | 1.5602 | 135.5408 | 74.5386
9.5655 | 149.0706 | 2.9268 | 110.6924 | 1.5595 | 135.5375 | 74.5353
9.5679 | 149.066 | 2.8658 | 111.7519 | 1.5591 | 136.5962 | 74.533
9.5703 | 148.9425 | 2.6829 | 110.8936 | 1.5574 | 135.7173 | 74.4712
9.5727 | 148.9379 | 2.439 | 112.136 | 1.557 | 136.9589 | 74.4689
9.575 | 148.9334 | 2.6219 | 110.9516 | 1.5565 | 135.7738 | 74.4667
9.5774 | 148.9288 | 2.439 | 111.1329 | 1.5561 | 135.9544 | 74.4644
9.5797 | 148.9244 | 2.439 | 111.1315 | 1.5557 | 135.9522 | 74.4622
9.5821 | 149.0388 | 2.7439 | 110.8647 | 1.5565 | 135.7045 | 74.5194
9.5845 | 149.1296 | 2.6829 | 110.956 | 1.557 | 135.8109 | 74.5648
9.5869 | 149.0298 | 2.8049 | 110.8007 | 1.5556 | 135.639 | 74.5149
9.5893 | 149.0252 | 2.7439 | 110.8602 | 1.5552 | 135.6977 | 74.5126
9.5916 | 149.0207 | 2.561 | 112.0416 | 1.5548 | 136.8783 | 74.5103
9.594 | 149.1113 | 2.6219 | 111.0109 | 1.5553 | 135.8627 | 74.5556
9.5963 | 149.0116 | 2.6219 | 110.9776 | 1.5539 | 135.8129 | 74.5058
9.5987 | 149.1022 | 2.9268 | 110.7029 | 1.5544 | 135.5533 | 74.5511
9.6011 | 149.193 | 2.8049 | 110.8551 | 1.555 | 135.7206 | 74.5965
9.6035 | 149.0932 | 2.8049 | 110.8218 | 1.5536 | 135.6707 | 74.5466
9.6058 | 149.1839 | 2.8049 | 110.8521 | 1.5542 | 135.716 | 74.5919
9.6082 | 149.0841 | 2.8049 | 110.8188 | 1.5527 | 135.6662 | 74.5421
9.6105 | 149.1748 | 2.561 | 111.0929 | 1.5533 | 135.9554 | 74.5874
9.6129 | 149.1702 | 2.7439 | 110.9085 | 1.5529 | 135.7702 | 74.5851
9.6153 | 149.1658 | 2.378 | 111.2729 | 1.5524 | 136.1339 | 74.5829
9.6177 | 149.2801 | 2.561 | 111.128 | 1.5532 | 136.0081 | 74.6401
9.62 | 149.1567 | 2.439 | 111.2089 | 1.5516 | 136.0683 | 74.5783
9.6224 | 149.271 | 2.378 | 111.308 | 1.5524 | 136.1865 | 74.6355
9.6247 | 149.2666 | 2.5 | 111.1845 | 1.552 | 136.0623 | 74.6333
9.6271 | 149.262 | 2.1951 | 112.4879 | 1.5515 | 137.3649 | 74.631
9.6295 | 149.2575 | 2.3171 | 111.3644 | 1.5511 | 136.2406 | 74.6287
9.6319 | 149.2529 | 2.378 | 112.302 | 1.5507 | 137.1774 | 74.6264
9.6342 | 149.2484 | 2.3171 | 111.3614 | 1.5502 | 136.2361 | 74.6242
9.6366 | 149.2438 | 2.561 | 111.1159 | 1.5498 | 135.9899 | 74.6219
9.639 | 149.2392 | 2.6219 | 111.0535 | 1.5494 | 135.9267 | 74.6196
9.6413 | 149.3299 | 2.561 | 111.1446 | 1.5499 | 136.0329 | 74.6649
9.6437 | 149.3253 | 2.561 | 111.1431 | 1.5495 | 136.0306 | 74.6626
9.6461 | 149.416 | 2.8049 | 110.9294 | 1.5501 | 135.8321 | 74.708
9.6496 | 149.4091 | 2.5 | 112.232 | 1.5494 | 137.1336 | 74.7046
9.652 | 149.4046 | 2.5 | 111.2305 | 1.549 | 136.1313 | 74.7023
9.6544 | 149.4 | 2.561 | 111.168 | 1.5486 | 136.068 | 74.7
9.6555 | 149.3978 | 2.5 | 112.2283 | 1.5484 | 137.1279 | 74.6989
9.6591 | 149.5099 | 2.378 | 111.3876 | 1.549 | 136.3059 | 74.7549
9.6614 | 149.5054 | 2.5 | 111.2641 | 1.5485 | 136.1817 | 74.7527
9.6638 | 149.5008 | 2.3171 | 112.4455 | 1.5481 | 137.3623 | 74.7504
9.6662 | 149.4963 | 2.6219 | 111.1392 | 1.5477 | 136.0552 | 74.7481
9.6686 | 149.4917 | 2.1951 | 111.5645 | 1.5472 | 136.4797 | 74.7458
9.671 | 149.4871 | 2.439 | 111.319 | 1.5468 | 136.2335 | 74.7435
9.6733 | 149.4826 | 2.561 | 111.1955 | 1.5464 | 136.1093 | 74.7413
9.6757 | 149.478 | 2.2561 | 112.4989 | 1.546 | 137.4119 | 74.739
9.6792 | 149.5664 | 2.439 | 112.3455 | 1.5463 | 137.2732 | 74.7832
9.6816 | 149.5617 | 2.439 | 111.3439 | 1.5459 | 136.2709 | 74.7809
9.6839 | 149.5573 | 2.3171 | 111.4643 | 1.5455 | 136.3905 | 74.7786
9.6863 | 149.6477 | 2.5 | 111.3116 | 1.546 | 136.2529 | 74.8239
9.6887 | 149.5482 | 2.5 | 111.2784 | 1.5446 | 136.2031 | 74.7741
9.6911 | 149.5435 | 2.378 | 112.3988 | 1.5442 | 137.3228 | 74.7718
9.6935 | 149.5389 | 2.3171 | 111.4582 | 1.5438 | 136.3814 | 74.7695
9.6958 | 149.5345 | 2.378 | 111.3958 | 1.5433 | 136.3182 | 74.7672
9.6982 | 149.6249 | 2.439 | 111.365 | 1.5439 | 136.3025 | 74.8125
9.7005 | 149.6204 | 2.439 | 111.3635 | 1.5435 | 136.3002 | 74.8102
9.7041 | 149.6136 | 2.561 | 111.2392 | 1.5428 | 136.1748 | 74.8068
9.7064 | 149.6091 | 2.5 | 111.2987 | 1.5424 | 136.2336 | 74.8046
9.7077 | 149.6067 | 2.5 | 111.2979 | 1.5422 | 136.2324 | 74.8034
9.7112 | 149.7188 | 2.6829 | 111.1524 | 1.5428 | 136.1055 | 74.8594
9.7136 | 149.7142 | 2.439 | 111.3947 | 1.5424 | 136.3471 | 74.8571
9.7159 | 149.7097 | 2.439 | 111.3932 | 1.542 | 136.3449 | 74.8549
9.7183 | 149.7051 | 2.439 | 111.3917 | 1.5415 | 136.3426 | 74.8526
9.7207 | 149.7005 | 2.378 | 111.4512 | 1.5411 | 136.4012 | 74.8502
9.723 | 149.7911 | 2.378 | 111.4814 | 1.5417 | 136.4465 | 74.8955
9.7255 | 149.7864 | 2.378 | 111.4798 | 1.5412 | 136.4442 | 74.8932
9.7278 | 149.782 | 2.2561 | 111.6002 | 1.5408 | 136.5639 | 74.891
9.7313 | 149.8701 | 2.3171 | 111.5686 | 1.5412 | 136.547 | 74.9351
9.7325 | 149.8679 | 2.1951 | 111.6899 | 1.541 | 136.6678 | 74.9339
9.7361 | 149.766 | 2.1341 | 111.7169 | 1.5393 | 136.6779 | 74.883
9.7384 | 149.8565 | 2.0122 | 111.869 | 1.5399 | 136.8451 | 74.9283
9.7408 | 149.8519 | 1.7683 | 112.1113 | 1.5395 | 137.0867 | 74.926
9.7431 | 149.8474 | 1.8902 | 111.9879 | 1.5391 | 136.9625 | 74.9237
9.7455 | 149.8428 | 1.8902 | 111.9864 | 1.5386 | 136.9602 | 74.9214
9.748 | 149.8382 | 1.5243 | 112.3508 | 1.5382 | 137.3238 | 74.9191
9.7514 | 149.8314 | 1.8293 | 112.0435 | 1.5376 | 137.0154 | 74.9157
9.7527 | 149.829 | 1.4634 | 112.4086 | 1.5374 | 137.3801 | 74.9145
9.7562 | 149.8223 | 1.5243 | 112.3455 | 1.5367 | 137.3159 | 74.9112
9.7586 | 149.8177 | 1.5243 | 112.3439 | 1.5363 | 137.3135 | 74.9088
9.7609 | 149.932 | 1.5853 | 112.321 | 1.5371 | 137.3097 | 74.966
9.7633 | 149.9273 | 1.7073 | 112.1975 | 1.5367 | 137.1854 | 74.9637
9.7656 | 149.9229 | 1.5243 | 112.379 | 1.5363 | 137.3661 | 74.9614
9.7681 | 149.9182 | 1.4634 | 112.4383 | 1.5359 | 137.4247 | 74.9591
9.7704 | 150.0087 | 1.5853 | 112.3466 | 1.5364 | 137.3481 | 75.0044
9.7739 | 150.0019 | 1.5243 | 112.4053 | 1.5358 | 137.4056 | 75.0009
9.7764 | 150.0922 | 1.5243 | 112.4354 | 1.5363 | 137.4508 | 75.0461
9.7787 | 150.0877 | 1.7073 | 112.2509 | 1.5359 | 137.2656 | 75.0439
9.7811 | 149.9881 | 1.4634 | 112.4616 | 1.5345 | 137.4596 | 74.994
9.7847 | 150.0762 | 1.5243 | 112.4301 | 1.5349 | 137.4428 | 75.0381
9.787 | 150.0717 | 1.4024 | 112.5505 | 1.5345 | 137.5625 | 75.0359
9.7906 | 150.0648 | 1.5243 | 112.4263 | 1.5338 | 137.4371 | 75.0324
9.7929 | 150.1791 | 1.2804 | 112.7083 | 1.5346 | 137.7381 | 75.0895
9.7953 | 150.1744 | 1.2804 | 112.7067 | 1.5342 | 137.7358 | 75.0872
9.7976 | 150.1699 | 1.2195 | 112.7661 | 1.5338 | 137.7945 | 75.085
9.8012 | 150.163 | 1.0975 | 112.8858 | 1.5332 | 137.913 | 75.0815
9.8036 | 150.1584 | 1.4024 | 112.5794 | 1.5327 | 137.6058 | 75.0792
9.8059 | 150.1539 | 1.6463 | 112.334 | 1.5323 | 137.3597 | 75.077
9.8083 | 150.1493 | 1.4024 | 112.5764 | 1.5319 | 137.6012 | 75.0746
9.8107 | 150.3347 | 1.4634 | 112.5772 | 1.5334 | 137.633 | 75.1674
9.8131 | 150.3301 | 1.0365 | 113.0025 | 1.533 | 138.0575 | 75.165
9.8154 | 150.3256 | 1.1585 | 112.879 | 1.5326 | 137.9333 | 75.1628
9.8178 | 150.3209 | 1.2195 | 112.8165 | 1.5322 | 137.87 | 75.1605
9.8214 | 150.314 | 1.2804 | 112.7533 | 1.5316 | 137.8056 | 75.157
9.8237 | 150.3095 | 1.3414 | 112.6908 | 1.5311 | 137.7424 | 75.1548
9.8261 | 150.3049 | 1.4024 | 112.6282 | 1.5307 | 137.679 | 75.1524
9.8284 | 150.4191 | 1.2804 | 112.7883 | 1.5315 | 137.8581 | 75.2095
9.8308 | 150.4144 | 1.1585 | 112.9086 | 1.5311 | 137.9777 | 75.2072
9.8332 | 150.4099 | 1.0975 | 112.9681 | 1.5307 | 138.0364 | 75.2049
9.8356 | 150.4052 | 1.1585 | 112.9056 | 1.5303 | 137.9731 | 75.2026
9.8379 | 150.4007 | 1.1585 | 112.9041 | 1.5299 | 137.9709 | 75.2004
9.8403 | 150.491 | 1.3414 | 112.7513 | 1.5304 | 137.8331 | 75.2455
9.8426 | 150.4865 | 1.2804 | 112.8108 | 1.53 | 137.8919 | 75.2433
9.8462 | 150.4796 | 1.1585 | 112.9304 | 1.5294 | 138.0103 | 75.2398
9.8486 | 150.475 | 1.2804 | 112.8069 | 1.529 | 137.8861 | 75.2375
9.8521 | 150.4682 | 1.0975 | 112.9876 | 1.5283 | 138.0656 | 75.2341
9.8533 | 150.5607 | 1.2804 | 112.8355 | 1.5291 | 137.929 | 75.2804
9.8569 | 150.5538 | 1.0975 | 113.0161 | 1.5285 | 138.1084 | 75.2769
9.8581 | 150.5516 | 1.4024 | 112.7105 | 1.5283 | 137.8024 | 75.2758
9.8616 | 150.5447 | 1.2195 | 112.8911 | 1.5276 | 137.9818 | 75.2723
9.864 | 150.6588 | 1.0975 | 113.0511 | 1.5284 | 138.1609 | 75.3294
9.8664 | 150.5355 | 1.3414 | 112.7661 | 1.5268 | 137.8553 | 75.2677
9.8675 | 150.5332 | 1.4634 | 112.6433 | 1.5266 | 137.7322 | 75.2666
9.8699 | 150.5287 | 1.5243 | 112.5809 | 1.5262 | 137.6691 | 75.2644
9.8723 | 150.5241 | 1.8293 | 112.2744 | 1.5258 | 137.3617 | 75.262
9.8758 | 150.6358 | 1.7073 | 112.4336 | 1.5264 | 137.5396 | 75.3179
9.8782 | 150.6313 | 1.7073 | 112.4321 | 1.526 | 137.5373 | 75.3156
9.8806 | 150.7215 | 1.6463 | 112.5232 | 1.5265 | 137.6435 | 75.3608
9.8829 | 150.717 | 1.4634 | 112.7046 | 1.5261 | 137.8241 | 75.3585
9.8853 | 150.7123 | 1.5853 | 112.5811 | 1.5257 | 137.6999 | 75.3562
9.8876 | 150.7078 | 1.4634 | 112.7015 | 1.5253 | 137.8195 | 75.3539
9.89 | 150.7032 | 1.5853 | 112.5781 | 1.5249 | 137.6953 | 75.3516
9.8924 | 150.7935 | 1.5853 | 112.6082 | 1.5254 | 137.7405 | 75.3968
9.8948 | 150.7889 | 1.5243 | 112.6677 | 1.525 | 137.7991 | 75.3944
9.8971 | 150.7843 | 1.5243 | 112.6661 | 1.5246 | 137.7969 | 75.3922
9.8995 | 150.7797 | 1.4634 | 112.7255 | 1.5242 | 137.8554 | 75.3898
9.9042 | 150.7705 | 1.2195 | 112.9663 | 1.5233 | 138.0947 | 75.3852
9.9066 | 150.8846 | 1.4024 | 112.8215 | 1.5241 | 137.9689 | 75.4423
9.909 | 150.8799 | 1.4634 | 112.7589 | 1.5237 | 137.9055 | 75.4399
9.9114 | 150.8752 | 1.7073 | 112.5134 | 1.5233 | 137.6593 | 75.4376
9.9137 | 150.8707 | 1.4634 | 112.7558 | 1.5229 | 137.901 | 75.4354
9.9161 | 150.866 | 1.6463 | 112.5714 | 1.5225 | 137.7157 | 75.433
9.9184 | 150.8615 | 1.7073 | 112.5089 | 1.5221 | 137.6525 | 75.4308
9.9208 | 150.8569 | 1.6463 | 112.5683 | 1.5217 | 137.7111 | 75.4284
9.9232 | 150.8523 | 1.7073 | 112.5058 | 1.5213 | 137.6479 | 75.4262
9.9256 | 150.8477 | 1.7683 | 112.4433 | 1.5209 | 137.5845 | 75.4238
9.9279 | 150.8431 | 1.6463 | 112.5637 | 1.5204 | 137.7043 | 75.4216
9.9291 | 150.8409 | 1.4024 | 112.8069 | 1.5202 | 137.947 | 75.4204
9.9326 | 150.9288 | 1.5853 | 112.6533 | 1.5206 | 137.8081 | 75.4644
9.935 | 150.9241 | 1.7073 | 112.5297 | 1.5202 | 137.6838 | 75.4621
9.9374 | 151.0144 | 1.5243 | 112.7428 | 1.5207 | 137.9119 | 75.5072
9.9409 | 150.9127 | 1.2195 | 113.0137 | 1.5192 | 138.1658 | 75.4563
9.9433 | 151.0028 | 1.3414 | 113.9219 | 1.5197 | 139.089 | 75.5014
9.9457 | 150.9983 | 1.5243 | 112.7375 | 1.5193 | 137.9039 | 75.4992
9.9481 | 150.8988 | 1.4024 | 112.8262 | 1.5179 | 137.976 | 75.4494
9.9504 | 150.9891 | 1.5243 | 112.7344 | 1.5185 | 137.8993 | 75.4946
9.9528 | 150.9844 | 1.4024 | 112.8547 | 1.5181 | 138.0188 | 75.4922
9.9563 | 150.9777 | 1.3414 | 112.9135 | 1.5175 | 138.0764 | 75.4888
9.9575 | 151.0938 | 1.5243 | 112.7693 | 1.5184 | 137.9516 | 75.5469
9.9599 | 150.9707 | 1.4024 | 113.8502 | 1.5168 | 139.012 | 75.4854
9.9634 | 151.0823 | 1.4024 | 112.8874 | 1.5174 | 138.0677 | 75.5411
9.9658 | 151.0776 | 1.5853 | 112.7029 | 1.517 | 137.8825 | 75.5388
9.9682 | 151.1679 | 1.4634 | 113.8549 | 1.5176 | 139.0495 | 75.5839
9.9706 | 151.0684 | 1.5243 | 112.7608 | 1.5162 | 137.9389 | 75.5342
9.9729 | 151.1587 | 1.5853 | 112.7299 | 1.5168 | 137.923 | 75.5793
9.9753 | 151.154 | 1.6463 | 113.6674 | 1.5163 | 138.8597 | 75.577
9.9776 | 151.0547 | 1.4634 | 113.8172 | 1.515 | 138.9929 | 75.5273
9.98 | 151.1448 | 1.5243 | 112.7863 | 1.5155 | 137.9771 | 75.5724
9.9824 | 151.1403 | 1.3414 | 112.9677 | 1.5151 | 138.1577 | 75.5701
9.9848 | 151.1356 | 1.6463 | 112.6612 | 1.5147 | 137.8505 | 75.5678
9.9871 | 151.0363 | 1.4634 | 112.811 | 1.5134 | 137.9837 | 75.5181
9.9895 | 151.1264 | 1.2804 | 113.0241 | 1.5139 | 138.2118 | 75.5632
9.9918 | 151.1219 | 0.9146 | 113.3884 | 1.5135 | 138.5753 | 75.5609
9.9942 | 151.1172 | 1.4024 | 112.899 | 1.5131 | 138.0852 | 75.5586
9.9966 | 151.2074 | 1.3414 | 112.9901 | 1.5136 | 138.1913 | 75.6037
9.999 | 151.2027 | 1.1585 | 113.1714 | 1.5132 | 138.3719 | 75.6014
10.0013 | 151.1982 | 1.1585 | 113.1699 | 1.5128 | 138.3696 | 75.5991
10.0049 | 151.3097 | 1.1585 | 113.2071 | 1.5134 | 138.4254 | 75.6549
10.0073 | 151.305 | 1.2195 | 113.1445 | 1.513 | 138.362 | 75.6525
10.0096 | 151.3005 | 1.1585 | 113.204 | 1.5126 | 138.4207 | 75.6502
10.012 | 151.2958 | 1.2804 | 113.0805 | 1.5122 | 138.2965 | 75.6479
10.0155 | 151.289 | 1.2804 | 113.0783 | 1.5116 | 138.2931 | 75.6445
10.0179 | 151.2843 | 1.2195 | 114.1376 | 1.5112 | 139.3517 | 75.6422
10.0203 | 151.2796 | 1.4024 | 112.9531 | 1.5108 | 138.1664 | 75.6398
10.0226 | 151.2751 | 1.2804 | 113.0736 | 1.5104 | 138.2862 | 75.6376
10.025 | 151.2704 | 1.4634 | 112.8891 | 1.51 | 138.1008 | 75.6352
10.0285 | 151.3584 | 1.4634 | 112.9184 | 1.5103 | 138.1448 | 75.6792
10.0309 | 151.3537 | 1.0975 | 113.2827 | 1.5099 | 138.5083 | 75.6768
10.0333 | 151.4675 | 1.1585 | 113.2597 | 1.5107 | 138.5043 | 75.7338
10.0357 | 151.4629 | 1.3414 | 114.0752 | 1.5103 | 139.319 | 75.7314
10.038 | 151.3399 | 0.9756 | 113.4 | 1.5087 | 138.6234 | 75.67
10.0404 | 151.4536 | 1.4634 | 112.9501 | 1.5095 | 138.1924 | 75.7268
10.0428 | 151.4489 | 1.2195 | 113.1925 | 1.5091 | 138.434 | 75.7245
10.0463 | 151.3237 | 1.0975 | 113.2727 | 1.5073 | 138.4934 | 75.6619
10.0475 | 151.3213 | 1.2195 | 114.1499 | 1.5071 | 139.3702 | 75.6607
10.051 | 151.4329 | 1.3414 | 114.0652 | 1.5077 | 139.304 | 75.7164
10.0534 | 151.4282 | 1.0365 | 113.3686 | 1.5073 | 138.6066 | 75.7141
10.0558 | 151.4237 | 1.1585 | 113.2451 | 1.5069 | 138.4823 | 75.7118
10.0582 | 151.419 | 1.0975 | 114.3045 | 1.5065 | 139.541 | 75.7095
10.0605 | 151.4144 | 1.0365 | 113.364 | 1.5061 | 138.5997 | 75.7072
10.0629 | 151.5044 | 0.9146 | 113.5159 | 1.5066 | 138.7666 | 75.7522
10.0665 | 151.4975 | 0.9146 | 113.5136 | 1.506 | 138.7631 | 75.7487
10.0688 | 151.4929 | 0.6707 | 113.7559 | 1.5056 | 139.0048 | 75.7465
10.0712 | 151.4882 | 0.5488 | 113.8763 | 1.5052 | 139.1243 | 75.7441
10.0735 | 151.5784 | 0.5488 | 113.9063 | 1.5058 | 139.1694 | 75.7892
10.0759 | 151.5737 | 0.4268 | 114.0268 | 1.5054 | 139.2891 | 75.7869
10.0783 | 151.5692 | 0.3658 | 114.0863 | 1.505 | 139.3478 | 75.7846
10.0807 | 151.5645 | 0.1219 | 114.3286 | 1.5046 | 139.5893 | 75.7822
10.0842 | 151.6758 | 0.3049 | 114.1827 | 1.5051 | 139.462 | 75.8379
10.0866 | 151.5529 | 0.2439 | 114.2027 | 1.5036 | 139.4616 | 75.7765
10.089 | 151.6666 | 0.2439 | 114.2406 | 1.5043 | 139.5184 | 75.8333
10.0913 | 151.5437 | 0.1219 | 114.3217 | 1.5028 | 139.579 | 75.7719
10.0949 | 151.6551 | 0.2439 | 114.2368 | 1.5033 | 139.5126 | 75.8275
10.0973 | 151.6504 | 0.3049 | 114.1742 | 1.5029 | 139.4493 | 75.8252
10.0996 | 151.6458 | 0.1829 | 114.2947 | 1.5025 | 139.569 | 75.8229
10.102 | 151.7358 | 0.1829 | 114.3247 | 1.5031 | 139.614 | 75.8679
10.1043 | 151.7312 | 0.3658 | 114.1403 | 1.5027 | 139.4288 | 75.8656
10.1067 | 151.7265 | 0.2439 | 114.2606 | 1.5023 | 139.5484 | 75.8633
10.1102 | 151.7197 | 0.4878 | 114.0144 | 1.5017 | 139.3011 | 75.8599
10.1126 | 151.715 | 0.4268 | 114.0739 | 1.5013 | 139.3597 | 75.8575
10.115 | 151.7105 | 0.3658 | 114.1334 | 1.5009 | 139.4184 | 75.8552
10.1174 | 151.7058 | 0.4878 | 114.0098 | 1.5005 | 139.2941 | 75.8529
10.1197 | 151.7012 | 0.3049 | 114.1912 | 1.5001 | 139.4747 | 75.8506
10.1221 | 151.6965 | 0.3049 | 114.1896 | 1.4997 | 139.4724 | 75.8483
10.1245 | 151.9047 | 0.3049 | 114.259 | 1.5014 | 139.5765 | 75.9524
10.128 | 151.8979 | 0.4878 | 114.0738 | 1.5008 | 139.3902 | 75.949
10.1304 | 151.8932 | 0.4878 | 114.0723 | 1.5004 | 139.3878 | 75.9466
10.134 | 151.9809 | 0.2439 | 114.3454 | 1.5008 | 139.6755 | 75.9904
10.1351 | 151.9786 | 0.3049 | 114.2836 | 1.5006 | 139.6134 | 75.9893
10.1387 | 151.9716 | 0.3658 | 114.2204 | 1.5 | 139.549 | 75.9858
10.141 | 151.967 | 0.2439 | 114.3408 | 1.4996 | 139.6686 | 75.9835
10.1434 | 151.9623 | 0.3658 | 114.2173 | 1.4992 | 139.5444 | 75.9812
10.1458 | 151.9578 | 0.3049 | 114.2767 | 1.4988 | 139.603 | 75.9789
10.1482 | 151.953 | 0.4268 | 114.1532 | 1.4984 | 139.4787 | 75.9765
10.1505 | 152.0431 | 0.4878 | 114.1222 | 1.4989 | 139.4627 | 76.0215
10.1529 | 152.0384 | 0.6097 | 113.9988 | 1.4985 | 139.3385 | 76.0192
10.1552 | 152.0338 | 0.3658 | 114.2411 | 1.4981 | 139.5801 | 76.0169
10.1588 | 152.1451 | 0.2439 | 114.4001 | 1.4987 | 139.7576 | 76.0725
10.1612 | 152.1404 | 0.3658 | 114.2767 | 1.4983 | 139.6334 | 76.0702
10.1635 | 152.0176 | 0.4268 | 114.1747 | 1.4968 | 139.511 | 76.0088
10.1659 | 152.1311 | 0.2439 | 114.3955 | 1.4975 | 139.7506 | 76.0655
10.1694 | 152.006 | 0.4268 | 114.1709 | 1.4958 | 139.5052 | 76.003
10.1707 | 152.1218 | 0.3049 | 114.3314 | 1.4967 | 139.685 | 76.0609
10.173 | 152.1172 | 0.2439 | 114.3908 | 1.4963 | 139.7437 | 76.0586
10.1754 | 152.1125 | 0.3049 | 114.3283 | 1.4959 | 139.6804 | 76.0563
10.179 | 152.1055 | 0.3049 | 114.3259 | 1.4953 | 139.6769 | 76.0528
10.1801 | 152.1033 | 0.5488 | 114.0813 | 1.4952 | 139.4318 | 76.0516
10.1825 | 152.1933 | 0.3049 | 114.3552 | 1.4957 | 139.7207 | 76.0966
10.186 | 152.1863 | 0.3658 | 114.292 | 1.4951 | 139.6563 | 76.0931
10.1884 | 152.2761 | 0.3049 | 114.3828 | 1.4956 | 139.7622 | 76.1381
10.1908 | 152.177 | 0.2439 | 114.4108 | 1.4943 | 139.7736 | 76.0885
10.1932 | 152.2668 | 0.4878 | 114.1968 | 1.4948 | 139.5746 | 76.1334
10.1955 | 152.2623 | 0.5488 | 114.1343 | 1.4945 | 139.5113 | 76.1311
10.1979 | 152.2575 | 0.1829 | 114.4986 | 1.4941 | 139.8749 | 76.1288
10.2002 | 152.253 | 0.4878 | 114.1922 | 1.4937 | 139.5677 | 76.1265
10.2026 | 152.3664 | 0.6097 | 114.1081 | 1.4944 | 139.5025 | 76.1832
10.205 | 152.3619 | 0.7926 | 113.9237 | 1.494 | 139.3173 | 76.1809
10.2074 | 152.3572 | 0.6707 | 115.044 | 1.4936 | 140.4369 | 76.1786
10.2097 | 152.3526 | 0.5488 | 114.1644 | 1.4933 | 139.5565 | 76.1763
10.2133 | 152.3456 | 0.3658 | 114.3451 | 1.4927 | 139.736 | 76.1728
10.2157 | 152.4354 | 0.4268 | 114.314 | 1.4932 | 139.7199 | 76.2177
10.218 | 152.4308 | 0.4268 | 114.3125 | 1.4928 | 139.7176 | 76.2154
10.2204 | 152.4261 | 0.3049 | 114.4328 | 1.4924 | 139.8371 | 76.213
10.2227 | 152.4215 | 0.4268 | 114.3094 | 1.492 | 139.713 | 76.2108
10.2251 | 152.4168 | 0.4878 | 114.2468 | 1.4916 | 139.6496 | 76.2084
10.2275 | 152.3177 | 0.4268 | 114.2748 | 1.4903 | 139.661 | 76.1588
10.2299 | 152.4075 | 0.5488 | 114.1827 | 1.4909 | 139.5839 | 76.2037
10.2334 | 152.4005 | 0.5488 | 114.1804 | 1.4903 | 139.5804 | 76.2002
10.2346 | 152.3982 | 0.6097 | 114.1187 | 1.4901 | 139.5184 | 76.1991
10.2382 | 152.4857 | 0.4268 | 114.3308 | 1.4904 | 139.745 | 76.2428
10.2405 | 152.4811 | 0.4268 | 114.3292 | 1.49 | 139.7428 | 76.2406
10.2429 | 152.4764 | 0.4268 | 115.3277 | 1.4896 | 140.7404 | 76.2382
10.2464 | 152.4695 | 0.7926 | 113.9596 | 1.4891 | 139.3712 | 76.2348
10.2488 | 152.4648 | 0.4268 | 114.3238 | 1.4887 | 139.7346 | 76.2324
10.2511 | 152.4602 | 0.3049 | 114.4442 | 1.4883 | 139.8542 | 76.2301
10.2535 | 152.5736 | 0.3658 | 114.4211 | 1.489 | 139.85 | 76.2868
10.256 | 152.5689 | 0.4268 | 114.3585 | 1.4886 | 139.7866 | 76.2844
10.2583 | 152.5643 | 0.1219 | 115.6619 | 1.4883 | 141.0892 | 76.2821
10.2607 | 152.6541 | 0.3049 | 114.5088 | 1.4888 | 139.9511 | 76.327
10.263 | 152.6495 | 0.2439 | 114.5683 | 1.4884 | 140.0098 | 76.3247
10.2654 | 152.6448 | 0.1219 | 114.6887 | 1.488 | 140.1295 | 76.3224
10.2677 | 152.7347 | 0.2439 | 114.5967 | 1.4885 | 140.0524 | 76.3673
10.2702 | 152.6354 | 0.3658 | 114.4417 | 1.4872 | 139.8809 | 76.3177
10.2736 | 152.6286 | 0.3658 | 114.4394 | 1.4867 | 139.8775 | 76.3143
10.276 | 152.7183 | 0.4268 | 114.4083 | 1.4872 | 139.8614 | 76.3592
10.2784 | 152.7137 | 0.2439 | 114.5897 | 1.4868 | 140.042 | 76.3569
10.2808 | 152.709 | 0.3658 | 114.4662 | 1.4864 | 139.9177 | 76.3545
10.2832 | 152.7042 | 0.6097 | 114.2207 | 1.486 | 139.6714 | 76.3521
10.2855 | 152.6997 | 0.5488 | 115.2801 | 1.4856 | 140.73 | 76.3498
10.2891 | 152.6926 | 0.1829 | 115.6436 | 1.485 | 141.0924 | 76.3463
10.2914 | 152.688 | 0.2439 | 115.5811 | 1.4847 | 141.0291 | 76.344
10.2938 | 152.6833 | 0.1829 | 114.6405 | 1.4843 | 140.0878 | 76.3417
10.2961 | 152.6787 | 0.1219 | 114.7 | 1.4839 | 140.1465 | 76.3394
10.2986 | 152.674 | -0.122 | 114.9423 | 1.4835 | 140.388 | 76.337
10.3009 | 152.6694 | -0.061 | 114.8798 | 1.4831 | 140.3247 | 76.3347
10.3033 | 152.6647 | -0.122 | 114.9392 | 1.4827 | 140.3833 | 76.3323
10.3056 | 152.7781 | -0.122 | 114.977 | 1.4835 | 140.4401 | 76.3891
10.308 | 152.7734 | 0.061 | 114.7925 | 1.4831 | 140.2547 | 76.3867
10.3104 | 152.7687 | 0.061 | 114.7909 | 1.4827 | 140.2523 | 76.3843
10.3139 | 152.7618 | 0.1219 | 115.7277 | 1.4821 | 141.188 | 76.3809
10.3163 | 152.757 | 0 | 114.848 | 1.4818 | 140.3075 | 76.3785
10.3186 | 152.8469 | 0.1829 | 114.6951 | 1.4823 | 140.1695 | 76.4234
10.3211 | 152.8421 | 0 | 114.8764 | 1.4819 | 140.3501 | 76.4211
10.3246 | 152.9295 | -0.1829 | 115.0884 | 1.4822 | 140.5767 | 76.4648
10.327 | 152.9249 | 0.061 | 114.843 | 1.4819 | 140.3305 | 76.4625
10.3294 | 152.8258 | 0.2439 | 114.627 | 1.4805 | 140.098 | 76.4129
10.3317 | 152.8212 | 0 | 114.8694 | 1.4802 | 140.3396 | 76.4106
10.3341 | 152.8164 | 0 | 114.8678 | 1.4798 | 140.3372 | 76.4082
10.3364 | 152.9063 | 0 | 114.8978 | 1.4803 | 140.3821 | 76.4531
10.3388 | 152.9015 | 0.2439 | 115.6523 | 1.4799 | 141.1359 | 76.4508
10.3424 | 152.8945 | 0.1219 | 114.7719 | 1.4793 | 140.2543 | 76.4472
10.3447 | 152.8899 | -0.1829 | 115.0752 | 1.479 | 140.5568 | 76.4449
10.3471 | 153.0031 | -0.061 | 115.991 | 1.4797 | 141.4916 | 76.5016
10.3495 | 152.9985 | -0.061 | 114.9895 | 1.4793 | 140.4893 | 76.4993
10.3519 | 152.8758 | -0.3659 | 115.2535 | 1.4778 | 140.7328 | 76.4379
10.3554 | 152.8689 | -0.3659 | 115.2512 | 1.4772 | 140.7294 | 76.4345
10.3578 | 152.8642 | -0.061 | 114.9447 | 1.4769 | 140.4221 | 76.4321
10.3613 | 152.9751 | 0 | 114.9207 | 1.4774 | 140.4166 | 76.4876
10.3625 | 152.9728 | -0.1829 | 115.1028 | 1.4772 | 140.5983 | 76.4864
10.3649 | 152.9681 | -0.122 | 115.0404 | 1.4768 | 140.535 | 76.484
10.3684 | 153.0555 | 0.061 | 114.8865 | 1.4772 | 140.3958 | 76.5278
10.3708 | 153.0508 | 0 | 115.9459 | 1.4768 | 141.4544 | 76.5254
10.3731 | 153.0462 | -0.2439 | 115.1883 | 1.4764 | 140.696 | 76.5231
10.3755 | 153.0414 | 0.061 | 114.8818 | 1.476 | 140.3887 | 76.5207
10.3779 | 153.0368 | 0 | 114.9413 | 1.4757 | 140.4474 | 76.5184
10.3803 | 153.1265 | -0.061 | 115.0322 | 1.4762 | 140.5532 | 76.5632
10.3826 | 153.1219 | -0.1829 | 115.1525 | 1.4758 | 140.6728 | 76.5609
10.385 | 153.1171 | -0.2439 | 115.2119 | 1.4754 | 140.7315 | 76.5586
10.3886 | 153.0157 | -0.2439 | 115.1781 | 1.4739 | 140.6808 | 76.5079
10.3909 | 153.0111 | -0.2439 | 115.1766 | 1.4736 | 140.6784 | 76.5055
10.3933 | 153.1007 | -0.4268 | 115.3894 | 1.4741 | 140.9062 | 76.5504
10.3956 | 153.0961 | -0.3659 | 115.3269 | 1.4737 | 140.843 | 76.5481
10.398 | 153.2093 | -0.1829 | 115.1817 | 1.4745 | 140.7165 | 76.6046
10.4004 | 153.2047 | -0.122 | 115.1192 | 1.4741 | 140.6533 | 76.6023
10.4028 | 153.1999 | -0.2439 | 115.2395 | 1.4737 | 140.7729 | 76.6
10.4051 | 153.1953 | -0.061 | 115.0551 | 1.4733 | 140.5877 | 76.5977
10.4075 | 153.1906 | -0.3049 | 115.2974 | 1.4729 | 140.8292 | 76.5953
10.4098 | 153.186 | -0.3049 | 115.2959 | 1.4726 | 140.8269 | 76.593
10.4122 | 153.2755 | -0.4878 | 115.5086 | 1.4731 | 141.0546 | 76.6378
10.4146 | 153.2708 | -0.7317 | 115.751 | 1.4727 | 141.2961 | 76.6354
10.4181 | 153.2639 | -0.6098 | 115.6268 | 1.4721 | 141.1707 | 76.6319
10.4205 | 153.2591 | -0.8538 | 115.8692 | 1.4718 | 141.4124 | 76.6296
10.4229 | 153.2545 | -0.7928 | 115.8066 | 1.4714 | 141.3491 | 76.6273
10.4253 | 153.2498 | -1.1586 | 116.1709 | 1.471 | 141.7125 | 76.6249
10.4276 | 153.4574 | -0.9757 | 116.0572 | 1.4727 | 141.6334 | 76.7287
10.4312 | 153.4503 | -1.0367 | 116.1158 | 1.4721 | 141.6908 | 76.7251
10.4336 | 153.5398 | -1.0977 | 116.2066 | 1.4726 | 141.7966 | 76.7699
10.4347 | 153.4432 | -0.7928 | 115.8695 | 1.4715 | 141.4434 | 76.7216
10.4383 | 153.5305 | -0.7928 | 115.8986 | 1.4718 | 141.487 | 76.7652
10.4406 | 153.5258 | -1.0977 | 116.202 | 1.4715 | 141.7896 | 76.7629
10.443 | 153.5211 | -0.9147 | 116.0174 | 1.4711 | 141.6042 | 76.7605
10.4454 | 153.6108 | -1.0977 | 116.2303 | 1.4716 | 141.8321 | 76.8054
10.4478 | 153.606 | -1.2196 | 116.3506 | 1.4712 | 141.9516 | 76.803
10.4513 | 153.5989 | -1.2196 | 116.3482 | 1.4707 | 141.9481 | 76.7995
10.4525 | 153.5966 | -1.0367 | 116.1646 | 1.4705 | 141.764 | 76.7983
10.4561 | 153.5895 | -0.9757 | 116.1012 | 1.4699 | 141.6995 | 76.7948
10.4584 | 153.5849 | -1.2196 | 116.3436 | 1.4695 | 141.9411 | 76.7925
10.4608 | 153.698 | -1.1586 | 116.3203 | 1.4703 | 141.9366 | 76.849
10.4643 | 153.6911 | -1.0367 | 116.1961 | 1.4697 | 141.8112 | 76.8455
10.4679 | 153.5661 | -1.0367 | 116.1544 | 1.468 | 141.7488 | 76.7831
10.4703 | 153.5614 | -0.7928 | 115.9089 | 1.4676 | 141.5025 | 76.7807
10.4726 | 153.5568 | -0.9147 | 116.0293 | 1.4673 | 141.6221 | 76.7784
10.475 | 153.6698 | -0.9757 | 116.128 | 1.468 | 141.7396 | 76.8349
10.4773 | 153.6652 | -0.7928 | 115.9435 | 1.4677 | 141.5544 | 76.8326
10.4786 | 153.6627 | -1.0367 | 116.1866 | 1.4675 | 141.7971 | 76.8314
10.4821 | 153.6558 | -1.0367 | 116.1843 | 1.4669 | 141.7936 | 76.8279
10.4845 | 153.651 | -0.7928 | 115.9388 | 1.4665 | 141.5473 | 76.8255
10.4868 | 153.7407 | -1.0367 | 116.2126 | 1.467 | 141.836 | 76.8703
10.4892 | 153.7359 | -1.0367 | 116.211 | 1.4667 | 141.8337 | 76.868
10.4928 | 153.7288 | -0.7317 | 115.9036 | 1.4661 | 141.5251 | 76.8644
10.4951 | 153.7242 | -0.9757 | 116.1461 | 1.4657 | 141.7668 | 76.8621
10.4975 | 153.7194 | -1.1586 | 116.3274 | 1.4653 | 141.9473 | 76.8597
10.4998 | 153.7148 | -1.1586 | 116.3259 | 1.465 | 141.945 | 76.8574
10.5022 | 153.71 | -0.9757 | 116.1414 | 1.4646 | 141.7597 | 76.855
10.5046 | 153.7054 | -1.0367 | 116.2008 | 1.4642 | 141.8184 | 76.8527
10.507 | 153.7949 | -0.9147 | 116.1087 | 1.4647 | 141.7411 | 76.8974
10.5093 | 153.908 | -1.0977 | 116.3294 | 1.4655 | 141.9807 | 76.954
10.5117 | 153.7855 | -1.0977 | 116.2885 | 1.464 | 141.9194 | 76.8927
10.5153 | 153.8962 | -1.0367 | 116.2644 | 1.4646 | 141.9138 | 76.9481
10.5164 | 153.8938 | -1.0367 | 116.2636 | 1.4644 | 141.9126 | 76.9469
10.52 | 153.8867 | -1.0977 | 116.3223 | 1.4638 | 141.9701 | 76.9434
10.5223 | 153.9763 | -0.9757 | 116.2301 | 1.4643 | 141.8929 | 76.9882
10.5247 | 153.8773 | -1.2806 | 116.502 | 1.4631 | 142.1483 | 76.9387
10.5271 | 153.9669 | -1.2806 | 116.5319 | 1.4636 | 142.1931 | 76.9835
10.5295 | 153.9621 | -1.0367 | 116.2864 | 1.4632 | 141.9468 | 76.9811
10.533 | 153.955 | -1.0977 | 116.345 | 1.4626 | 142.0042 | 76.9775
10.5354 | 153.8562 | -1.1586 | 116.373 | 1.4614 | 142.0157 | 76.9281
10.5378 | 153.9456 | -1.1586 | 116.4028 | 1.4619 | 142.0604 | 76.9728
10.5401 | 153.941 | -0.9757 | 116.2184 | 1.4615 | 141.8752 | 76.9705
10.5425 | 153.842 | -0.7928 | 116.0025 | 1.4603 | 141.6428 | 76.921
10.5448 | 153.9316 | -0.7928 | 116.0323 | 1.4608 | 141.6876 | 76.9658
10.5484 | 153.9245 | -0.6707 | 115.9079 | 1.4602 | 141.5619 | 76.9622
10.5496 | 154.0399 | -0.6707 | 115.9463 | 1.4612 | 141.6196 | 77.0199
10.5531 | 154.0328 | -0.5488 | 115.8221 | 1.4606 | 141.4942 | 77.0164
10.5555 | 154.028 | -0.7317 | 116.0034 | 1.4602 | 141.6747 | 77.014
10.5579 | 154.0234 | -0.5488 | 115.8189 | 1.4598 | 141.4895 | 77.0117
10.5603 | 154.1128 | -0.5488 | 115.8487 | 1.4604 | 141.5342 | 77.0564
10.5626 | 154.1081 | -0.7317 | 116.0301 | 1.46 | 141.7148 | 77.0541
10.565 | 154.1033 | -0.5488 | 115.8456 | 1.4596 | 141.5295 | 77.0517
10.5673 | 154.0987 | -0.5488 | 115.844 | 1.4593 | 141.5272 | 77.0494
10.5697 | 154.0939 | -0.6707 | 115.9643 | 1.4589 | 141.6467 | 77.047
10.5721 | 154.0893 | -0.7317 | 116.0238 | 1.4585 | 141.7053 | 77.0446
10.5745 | 154.0845 | -0.6098 | 115.9003 | 1.4581 | 141.581 | 77.0422
10.5792 | 154.0751 | -0.6098 | 115.8972 | 1.4574 | 141.5763 | 77.0375
10.5804 | 154.0727 | -0.8538 | 116.1404 | 1.4572 | 141.8192 | 77.0364
10.5839 | 154.1598 | -0.6707 | 115.9863 | 1.4575 | 141.6796 | 77.0799
10.5863 | 154.061 | -0.6098 | 116.8925 | 1.4563 | 142.5693 | 77.0305
10.5887 | 154.0562 | -0.9147 | 116.1958 | 1.4559 | 141.8718 | 77.0281
10.591 | 154.1457 | -0.9147 | 116.2256 | 1.4564 | 141.9166 | 77.0729
10.5946 | 154.1386 | -0.9757 | 116.2842 | 1.4559 | 141.974 | 77.0693
10.597 | 154.1338 | -0.7928 | 116.0997 | 1.4555 | 141.7887 | 77.0669
10.5993 | 154.2469 | -0.8538 | 116.1984 | 1.4562 | 141.9062 | 77.1234
10.6017 | 154.1244 | -0.7928 | 116.0966 | 1.4548 | 141.784 | 77.0622
10.604 | 154.1198 | -0.8538 | 116.1561 | 1.4544 | 141.8427 | 77.0599
10.6064 | 154.2326 | -0.8538 | 116.1937 | 1.4551 | 141.8991 | 77.1163
10.6088 | 154.228 | -0.8538 | 116.1921 | 1.4548 | 141.8968 | 77.114
10.6123 | 154.2209 | -0.7317 | 116.0677 | 1.4542 | 141.7711 | 77.1104
10.6147 | 154.2161 | -0.6707 | 117.0051 | 1.4538 | 142.7077 | 77.108
10.6171 | 154.3056 | -0.8538 | 117.218 | 1.4544 | 142.9356 | 77.1528
10.6195 | 154.2066 | -0.7317 | 116.0629 | 1.4531 | 141.764 | 77.1033
10.6218 | 154.2961 | -0.7928 | 116.1538 | 1.4536 | 141.8699 | 77.1481
10.6242 | 154.2913 | -0.9757 | 116.3351 | 1.4533 | 142.0504 | 77.1457
10.6265 | 154.2867 | -0.7317 | 116.0896 | 1.4529 | 141.804 | 77.1433
10.6289 | 154.376 | -0.9147 | 116.3024 | 1.4534 | 142.0317 | 77.188
10.6313 | 154.3713 | -0.7928 | 116.1789 | 1.453 | 141.9075 | 77.1857
10.6337 | 154.3665 | -0.9147 | 116.2992 | 1.4527 | 142.027 | 77.1833
10.636 | 154.2678 | -1.0367 | 116.3883 | 1.4514 | 142.0996 | 77.1339
10.6384 | 154.3571 | -0.9757 | 117.3571 | 1.4519 | 143.0832 | 77.1785
10.6407 | 154.3524 | -0.9757 | 116.3555 | 1.4516 | 142.0809 | 77.1762
10.6443 | 154.4629 | -0.8538 | 116.2704 | 1.4521 | 142.0143 | 77.2315
10.6467 | 154.3405 | -1.0367 | 116.4125 | 1.4506 | 142.136 | 77.1703
10.649 | 154.3359 | -1.1586 | 117.5329 | 1.4503 | 143.2555 | 77.1679
10.6514 | 154.3311 | -1.0977 | 116.4704 | 1.4499 | 142.1922 | 77.1655
10.6538 | 154.3264 | -1.2806 | 116.6517 | 1.4495 | 142.3728 | 77.1632
10.6562 | 154.3216 | -1.0977 | 116.4672 | 1.4492 | 142.1875 | 77.1608
10.6585 | 154.4346 | -1.0367 | 117.4439 | 1.4499 | 143.183 | 77.2173
10.6609 | 154.4298 | -1.0977 | 116.5033 | 1.4495 | 142.2416 | 77.2149
10.6632 | 154.4251 | -1.2806 | 116.6846 | 1.4492 | 142.4222 | 77.2126
10.6668 | 154.5121 | -1.1586 | 117.5916 | 1.4495 | 143.3436 | 77.256
10.6692 | 154.5073 | -1.1586 | 117.59 | 1.4491 | 143.3412 | 77.2536
10.6715 | 154.5026 | -1.1586 | 116.5885 | 1.4488 | 142.3389 | 77.2513
10.6739 | 154.4978 | -1.2806 | 116.7089 | 1.4484 | 142.4585 | 77.2489
10.6763 | 154.3991 | -1.2196 | 116.615 | 1.4472 | 142.3481 | 77.1995
10.6787 | 154.4883 | -1.2806 | 116.7057 | 1.4477 | 142.4538 | 77.2442
10.681 | 154.4837 | -1.0367 | 116.4603 | 1.4473 | 142.2075 | 77.2418
10.6834 | 154.5729 | -1.3416 | 116.7949 | 1.4478 | 142.5571 | 77.2865
10.6857 | 154.5683 | -1.4025 | 116.8543 | 1.4475 | 142.6156 | 77.2841
10.6893 | 154.4671 | -1.2196 | 116.6376 | 1.446 | 142.3821 | 77.2335
10.6929 | 154.554 | -1.2196 | 117.6666 | 1.4464 | 143.4256 | 77.277
10.694 | 154.5517 | -0.9757 | 116.4219 | 1.4462 | 142.1805 | 77.2758
10.6976 | 154.5445 | -1.4635 | 116.9073 | 1.4456 | 142.6648 | 77.2723
10.6999 | 154.5399 | -1.5245 | 116.9668 | 1.4453 | 142.7234 | 77.2699
10.7023 | 154.5351 | -1.2806 | 116.7213 | 1.4449 | 142.4771 | 77.2675
10.7047 | 154.648 | -1.2196 | 117.6979 | 1.4457 | 143.4726 | 77.324
10.7071 | 154.6432 | -1.3416 | 117.8183 | 1.4453 | 143.5922 | 77.3216
10.7095 | 154.6383 | -1.4025 | 116.8776 | 1.4449 | 142.6507 | 77.3192
10.7118 | 154.6337 | -1.1586 | 116.6322 | 1.4446 | 142.4044 | 77.3168
10.7142 | 154.6289 | -1.3416 | 116.8136 | 1.4442 | 142.585 | 77.3144
10.7165 | 154.6242 | -1.2806 | 116.751 | 1.4438 | 142.5217 | 77.3121
10.7189 | 154.6194 | -1.5855 | 117.0543 | 1.4435 | 142.8242 | 77.3097
10.7213 | 154.6147 | -1.3416 | 116.8088 | 1.4431 | 142.578 | 77.3074
10.7248 | 154.6076 | -1.5245 | 116.9894 | 1.4426 | 142.7573 | 77.3038
10.7272 | 154.6029 | -1.4635 | 116.9268 | 1.4422 | 142.694 | 77.3015
10.7296 | 154.5981 | -1.4025 | 117.8642 | 1.4418 | 143.6306 | 77.2991
10.7319 | 154.6875 | -1.5855 | 117.077 | 1.4424 | 142.8582 | 77.3437
10.7343 | 154.6827 | -1.5245 | 117.0144 | 1.442 | 142.7948 | 77.3413
10.7367 | 154.6779 | -1.5245 | 117.0128 | 1.4416 | 142.7924 | 77.3389
10.739 | 154.6732 | -1.4635 | 116.9502 | 1.4413 | 142.7291 | 77.3366
10.7414 | 154.6684 | -1.2806 | 116.7657 | 1.4409 | 142.5438 | 77.3342
10.7438 | 154.7577 | -1.2196 | 116.7345 | 1.4414 | 142.5275 | 77.3789
10.7462 | 154.7529 | -1.2806 | 116.7939 | 1.4411 | 142.586 | 77.3764
10.7497 | 154.9573 | -1.4025 | 116.9839 | 1.4425 | 142.8102 | 77.4787
10.7509 | 154.9549 | -1.2806 | 116.8612 | 1.4423 | 142.687 | 77.4774
10.7544 | 154.9479 | -1.5245 | 117.1028 | 1.4418 | 142.9274 | 77.4739
10.7568 | 154.943 | -1.5245 | 118.1012 | 1.4414 | 143.925 | 77.4715
10.758 | 154.9407 | -1.5245 | 117.1004 | 1.4412 | 142.9239 | 77.4704
10.7615 | 154.9335 | -1.5855 | 117.159 | 1.4407 | 142.9813 | 77.4668
10.7639 | 155.0227 | -1.7684 | 117.3716 | 1.4412 | 143.2087 | 77.5113
10.7663 | 154.9241 | -1.7684 | 117.3388 | 1.44 | 143.1594 | 77.462
10.7698 | 154.9169 | -1.8903 | 117.4583 | 1.4394 | 143.2778 | 77.4585
10.7722 | 154.9122 | -1.7684 | 117.3348 | 1.4391 | 143.1535 | 77.4561
10.7746 | 155.0014 | -1.7074 | 117.3035 | 1.4396 | 143.1371 | 77.5007
10.7769 | 154.9027 | -2.0123 | 117.5755 | 1.4383 | 143.3927 | 77.4514
10.7793 | 154.9919 | -1.7074 | 117.3004 | 1.4388 | 143.1323 | 77.4959
10.7816 | 154.9872 | -2.1952 | 117.7866 | 1.4385 | 143.6178 | 77.4936
10.784 | 154.9824 | -2.0733 | 117.6631 | 1.4381 | 143.4935 | 77.4912
10.7864 | 154.9777 | -2.2562 | 117.8444 | 1.4378 | 143.6741 | 77.4889
10.7888 | 154.9729 | -1.9513 | 117.5379 | 1.4374 | 143.3667 | 77.4864
10.7912 | 155.0855 | -2.0733 | 117.6975 | 1.4381 | 143.545 | 77.5427
10.7935 | 155.1747 | -1.8903 | 117.5442 | 1.4386 | 143.4067 | 77.5874
10.7959 | 155.1699 | -1.9513 | 117.6036 | 1.4383 | 143.4653 | 77.585
10.7982 | 155.1652 | -2.1952 | 117.8459 | 1.4379 | 143.7068 | 77.5826
10.8018 | 155.1581 | -2.1342 | 117.7826 | 1.4374 | 143.6422 | 77.579
10.8054 | 155.1509 | -2.3781 | 118.0241 | 1.4368 | 143.8825 | 77.5754
10.8077 | 155.1462 | -2.4391 | 118.0835 | 1.4365 | 143.9412 | 77.5731
10.8101 | 155.2353 | -2.3172 | 117.9913 | 1.437 | 143.8639 | 77.6177
10.8124 | 155.2306 | -2.3781 | 118.0506 | 1.4366 | 143.9224 | 77.6153
10.816 | 155.2235 | -2.3781 | 118.0483 | 1.4361 | 143.9188 | 77.6117
10.8184 | 155.336 | -2.2562 | 117.9639 | 1.4368 | 143.8532 | 77.668
10.8207 | 155.3313 | -2.0733 | 117.7794 | 1.4365 | 143.668 | 77.6657
10.8232 | 155.2091 | -2.3781 | 118.0435 | 1.435 | 143.9117 | 77.6046
10.8266 | 155.3195 | -2.2562 | 117.9584 | 1.4356 | 143.8449 | 77.6597
10.8291 | 155.1973 | -2.3781 | 118.0395 | 1.4341 | 143.9057 | 77.5986
10.8314 | 155.1926 | -2.3172 | 117.9771 | 1.4338 | 143.8425 | 77.5963
10.8338 | 155.3051 | -2.1952 | 117.8926 | 1.4345 | 143.7768 | 77.6526
10.8361 | 155.3004 | -2.3781 | 118.0739 | 1.4341 | 143.9573 | 77.6502
10.8385 | 155.2956 | -2.1952 | 117.8894 | 1.4338 | 143.772 | 77.6478
10.8408 | 155.2909 | -2.1342 | 117.8268 | 1.4334 | 143.7087 | 77.6455
10.8444 | 155.2837 | -2.0733 | 117.7635 | 1.4329 | 143.6442 | 77.6419
10.8468 | 155.2789 | -2.2562 | 117.9448 | 1.4325 | 143.8247 | 77.6395
10.8492 | 155.2742 | -2.3172 | 118.0043 | 1.4322 | 143.8833 | 77.6371
10.8516 | 155.2694 | -2.0733 | 117.7588 | 1.4318 | 143.637 | 77.6347
10.8539 | 155.3586 | -2.1952 | 117.9104 | 1.4323 | 143.8035 | 77.6793
10.8575 | 155.3514 | -2.0123 | 117.7251 | 1.4318 | 143.617 | 77.6757
10.8599 | 155.3466 | -2.2562 | 117.9674 | 1.4314 | 143.8585 | 77.6733
10.8622 | 155.3419 | -2.3781 | 118.0877 | 1.4311 | 143.978 | 77.6709
10.8646 | 155.337 | -2.1342 | 117.8422 | 1.4307 | 143.7317 | 77.6685
10.8669 | 155.4262 | -2.1342 | 117.8719 | 1.4312 | 143.7763 | 77.7131
10.8693 | 155.3275 | -2.2562 | 117.961 | 1.43 | 143.849 | 77.6638
10.8717 | 155.4167 | -2.5001 | 118.2347 | 1.4305 | 144.1374 | 77.7083
10.8741 | 155.4118 | -2.2562 | 117.9891 | 1.4302 | 143.8911 | 77.7059
10.8776 | 155.4047 | -2.2562 | 117.9868 | 1.4296 | 143.8875 | 77.7023
10.88 | 155.4 | -2.3781 | 118.1071 | 1.4293 | 144.0071 | 77.7
10.8824 | 155.3951 | -2.1952 | 117.9226 | 1.4289 | 143.8218 | 77.6976
10.8847 | 155.3904 | -2.0733 | 117.7991 | 1.4286 | 143.6975 | 77.6952
10.8871 | 155.5029 | -2.1952 | 117.9585 | 1.4293 | 143.8756 | 77.7514
10.8906 | 155.4959 | -2.5611 | 118.3221 | 1.4288 | 144.238 | 77.7479
10.893 | 155.491 | -2.4391 | 118.1984 | 1.4284 | 144.1136 | 77.7455
10.8953 | 155.4863 | -2.4391 | 118.1969 | 1.4281 | 144.1113 | 77.7432
10.8977 | 155.4815 | -2.1952 | 117.9514 | 1.4277 | 143.8649 | 77.7407
10.9001 | 155.5705 | -2.0123 | 117.7981 | 1.4282 | 143.7265 | 77.7852
10.9025 | 155.4719 | -1.8903 | 117.6433 | 1.427 | 143.5553 | 77.736
10.9049 | 155.5609 | -2.1342 | 117.9168 | 1.4275 | 143.8437 | 77.7805
10.9072 | 155.5562 | -2.0123 | 117.7934 | 1.4271 | 143.7194 | 77.7781
10.9096 | 155.5514 | -1.8294 | 117.6089 | 1.4268 | 143.5341 | 77.7757
10.9131 | 155.6381 | -2.0733 | 117.8817 | 1.4271 | 143.8214 | 77.8191
10.9167 | 155.631 | -2.0123 | 117.8183 | 1.4266 | 143.7568 | 77.8155
10.9191 | 155.7434 | -1.5245 | 117.368 | 1.4273 | 143.3252 | 77.8717
10.9214 | 155.6214 | -1.8294 | 117.6322 | 1.4259 | 143.5691 | 77.8107
10.9238 | 155.7338 | -1.9513 | 118.7916 | 1.4266 | 144.7472 | 77.8669
10.9261 | 155.7291 | -2.1952 | 118.0339 | 1.4263 | 143.9888 | 77.8646
10.9297 | 155.7219 | -2.1952 | 119.0315 | 1.4257 | 144.9852 | 77.861
10.9321 | 155.7171 | -2.1952 | 118.0299 | 1.4254 | 143.9827 | 77.8585
10.9333 | 155.7147 | -2.1952 | 118.0291 | 1.4252 | 143.9816 | 77.8574
10.9368 | 155.7075 | -2.2562 | 118.0877 | 1.4247 | 144.039 | 77.8538
10.9392 | 155.7028 | -2.3172 | 118.1471 | 1.4243 | 144.0976 | 77.8514
10.9416 | 155.698 | -2.1952 | 118.0235 | 1.424 | 143.9732 | 77.849
10.9439 | 155.6933 | -2.1342 | 117.961 | 1.4236 | 143.9098 | 77.8466
10.9463 | 155.7822 | -2.0123 | 117.8687 | 1.4241 | 143.8324 | 77.8911
10.9486 | 155.8713 | -2.0733 | 117.9594 | 1.4246 | 143.9379 | 77.9356
10.9522 | 155.864 | -1.9513 | 117.835 | 1.4241 | 143.8123 | 77.932
10.9546 | 155.7654 | -2.3172 | 118.168 | 1.4229 | 144.1289 | 77.8827
10.9569 | 155.7607 | -2.0123 | 117.8615 | 1.4225 | 143.8217 | 77.8804
10.9593 | 155.7559 | -2.0733 | 117.9209 | 1.4222 | 143.8802 | 77.8779
10.9617 | 155.7512 | -2.2562 | 118.1023 | 1.4218 | 144.0608 | 77.8756
10.9641 | 155.7463 | -2.2562 | 118.1006 | 1.4215 | 144.0584 | 77.8732
10.9664 | 155.7416 | -2.1952 | 119.0381 | 1.4211 | 144.995 | 77.8708
10.9688 | 155.7368 | -2.1342 | 117.9755 | 1.4208 | 143.9316 | 77.8684
10.9711 | 155.7321 | -2.1342 | 118.9739 | 1.4204 | 144.9292 | 77.866
10.9735 | 155.8209 | -2.2562 | 118.1255 | 1.4209 | 144.0957 | 77.9105
10.9759 | 155.8162 | -2.1342 | 118.0019 | 1.4206 | 143.9713 | 77.9081
10.9783 | 155.8114 | -2.1952 | 118.0613 | 1.4202 | 144.0299 | 77.9057
10.9818 | 155.9214 | -2.2562 | 118.159 | 1.4208 | 144.1459 | 77.9607
10.9842 | 155.9166 | -2.3781 | 118.2793 | 1.4204 | 144.2654 | 77.9583
10.9866 | 156.0055 | -2.2562 | 118.187 | 1.4209 | 144.188 | 78.0028
10.9889 | 155.9071 | -2.2562 | 118.1542 | 1.4197 | 144.1387 | 77.9535
10.9913 | 155.9022 | -2.1952 | 118.0916 | 1.4194 | 144.0753 | 77.9511
10.9936 | 155.9912 | -2.3172 | 119.2433 | 1.4199 | 145.2418 | 77.9956
10.996 | 155.9864 | -2.2562 | 118.1807 | 1.4195 | 144.1784 | 77.9932
10.9984 | 155.9817 | -2.5001 | 118.423 | 1.4192 | 144.4199 | 77.9908
11.0008 | 155.9768 | -2.5001 | 118.4214 | 1.4188 | 144.4175 | 77.9884
11.0031 | 156.0658 | -2.5001 | 118.451 | 1.4193 | 144.462 | 78.0329
11.0067 | 156.0586 | -2.5001 | 118.4486 | 1.4188 | 144.4584 | 78.0293
11.0091 | 156.1709 | -2.5001 | 118.4861 | 1.4195 | 144.5145 | 78.0854
11.0114 | 156.049 | -2.4391 | 118.3844 | 1.4181 | 144.3926 | 78.0245
11.0138 | 156.0441 | -2.5611 | 118.5048 | 1.4178 | 144.5122 | 78.0221
11.0161 | 156.1566 | -2.683 | 118.6642 | 1.4185 | 144.6903 | 78.0783
11.0185 | 156.1517 | -2.683 | 118.6626 | 1.4181 | 144.6878 | 78.0758
11.0209 | 156.0299 | -2.622 | 118.561 | 1.4167 | 144.5659 | 78.0149
11.0233 | 156.1421 | -2.622 | 118.5984 | 1.4174 | 144.6221 | 78.0711
11.0256 | 156.1374 | -2.4391 | 118.4139 | 1.4171 | 144.4368 | 78.0687
11.0292 | 156.1302 | -2.3172 | 118.2896 | 1.4166 | 144.3113 | 78.0651
11.0316 | 156.1253 | -2.5611 | 118.5319 | 1.4162 | 144.5528 | 78.0627
11.0339 | 156.1206 | -2.9269 | 118.8961 | 1.4159 | 144.9162 | 78.0603
11.0363 | 156.1157 | -2.744 | 119.7116 | 1.4155 | 145.7309 | 78.0579
11.0386 | 156.111 | -2.744 | 118.71 | 1.4152 | 144.7285 | 78.0555
11.041 | 156.1998 | -2.3781 | 118.3737 | 1.4157 | 144.407 | 78.0999
11.0445 | 156.0991 | -2.622 | 119.584 | 1.4143 | 145.6005 | 78.0495
11.0469 | 156.0942 | -2.622 | 118.5824 | 1.414 | 144.5981 | 78.0471
11.0493 | 156.1831 | -2.683 | 118.673 | 1.4145 | 144.7036 | 78.0916
11.0517 | 156.0846 | -2.683 | 118.6402 | 1.4133 | 144.6543 | 78.0423
11.054 | 156.1736 | -2.622 | 118.6089 | 1.4138 | 144.6378 | 78.0868
11.0564 | 156.1687 | -2.5611 | 118.5463 | 1.4134 | 144.5744 | 78.0843
11.0588 | 156.1638 | -2.8659 | 118.8495 | 1.4131 | 144.8768 | 78.0819
11.0611 | 156.1591 | -2.744 | 118.726 | 1.4127 | 144.7525 | 78.0795
11.0635 | 156.1542 | -3.0488 | 119.0292 | 1.4124 | 145.0549 | 78.0771
11.067 | 156.1471 | -2.8049 | 118.7829 | 1.4119 | 144.8075 | 78.0736
11.0683 | 156.2383 | -3.0488 | 119.0572 | 1.4125 | 145.0969 | 78.1191
11.0706 | 156.2336 | -2.8049 | 118.8118 | 1.4122 | 144.8507 | 78.1168
11.0742 | 156.2263 | -2.5611 | 119.5655 | 1.4117 | 145.6033 | 78.1132
11.0765 | 156.2216 | -2.9269 | 119.9298 | 1.4113 | 145.9667 | 78.1108
11.0789 | 156.2167 | -2.744 | 118.7452 | 1.411 | 144.7814 | 78.1084
11.0801 | 156.2144 | -2.744 | 118.7445 | 1.4108 | 144.7802 | 78.1072
11.0836 | 156.2071 | -2.5001 | 118.4981 | 1.4103 | 144.5327 | 78.1036
11.0848 | 156.2048 | -2.683 | 118.6803 | 1.4101 | 144.7144 | 78.1024
11.0872 | 156.4106 | -2.622 | 119.6879 | 1.4117 | 145.7563 | 78.2053
11.0895 | 156.4058 | -2.8049 | 118.8692 | 1.4113 | 144.9368 | 78.2029
11.0919 | 156.401 | -2.8659 | 118.9286 | 1.411 | 144.9954 | 78.2005
11.0943 | 156.3962 | -3.0488 | 119.1099 | 1.4107 | 145.1759 | 78.1981
11.0967 | 156.3914 | -3.1708 | 119.2303 | 1.4103 | 145.2955 | 78.1957
11.1002 | 156.3841 | -3.2928 | 119.3498 | 1.4098 | 145.4139 | 78.1921
11.1026 | 156.3794 | -3.3538 | 119.4093 | 1.4094 | 145.4725 | 78.1897
11.105 | 156.4681 | -3.5367 | 119.6217 | 1.4099 | 145.6998 | 78.2341
11.1073 | 156.4634 | -3.2928 | 119.3763 | 1.4096 | 145.4535 | 78.2317
11.1097 | 156.4585 | -3.2318 | 119.3136 | 1.4093 | 145.3901 | 78.2293
11.1133 | 156.5683 | -3.5367 | 119.6551 | 1.4098 | 145.7498 | 78.2841
11.1156 | 156.5635 | -3.7196 | 119.8364 | 1.4094 | 145.9304 | 78.2818
11.118 | 156.4417 | -3.5977 | 119.6739 | 1.408 | 145.7475 | 78.2208
11.1203 | 156.4369 | -3.4147 | 119.4893 | 1.4077 | 145.5622 | 78.2185
11.1227 | 156.4321 | -3.4757 | 119.5487 | 1.4074 | 145.6207 | 78.216
11.1262 | 156.5419 | -3.2928 | 119.4024 | 1.4079 | 145.4928 | 78.271
11.1286 | 156.6306 | -3.2928 | 119.432 | 1.4084 | 145.5371 | 78.3153
11.131 | 156.5323 | -3.4757 | 119.5821 | 1.4072 | 145.6709 | 78.2662
11.1334 | 156.5274 | -3.4757 | 119.5805 | 1.4069 | 145.6684 | 78.2637
11.1357 | 156.6163 | -3.4147 | 119.5491 | 1.4074 | 145.6518 | 78.3081
11.1393 | 156.609 | -3.1708 | 119.3028 | 1.4069 | 145.4043 | 78.3045
11.1428 | 156.6018 | -3.4757 | 119.6053 | 1.4063 | 145.7056 | 78.3009
11.1464 | 156.5945 | -3.5977 | 119.7249 | 1.4058 | 145.824 | 78.2973
11.1476 | 156.5922 | -3.2928 | 119.4192 | 1.4057 | 145.5179 | 78.2961
11.15 | 156.5873 | -3.7806 | 119.9054 | 1.4053 | 146.0032 | 78.2936
11.1535 | 156.6971 | -3.4147 | 119.5761 | 1.4059 | 145.6923 | 78.3486
11.1559 | 156.5753 | -3.7196 | 119.8404 | 1.4045 | 145.9362 | 78.2876
11.1582 | 156.6875 | -3.4147 | 119.5729 | 1.4052 | 145.6874 | 78.3437
11.1618 | 156.6802 | -3.4757 | 119.6314 | 1.4047 | 145.7448 | 78.3401
11.1642 | 156.6753 | -3.5977 | 119.7518 | 1.4043 | 145.8644 | 78.3377
11.1665 | 156.7642 | -3.2928 | 119.4765 | 1.4048 | 145.6039 | 78.3821
11.1701 | 156.7569 | -3.4757 | 119.657 | 1.4043 | 145.7831 | 78.3784
11.1712 | 156.7545 | -3.3538 | 119.5343 | 1.4041 | 145.6601 | 78.3773
11.1748 | 156.7473 | -3.3538 | 119.5319 | 1.4036 | 145.6564 | 78.3736
11.1772 | 156.7424 | -3.4147 | 119.5912 | 1.4033 | 145.7149 | 78.3712
11.1795 | 156.8312 | -3.4147 | 119.6208 | 1.4038 | 145.7593 | 78.4156
11.1819 | 156.8263 | -3.7806 | 119.985 | 1.4034 | 146.1227 | 78.4131
11.1854 | 156.8191 | -3.4757 | 119.6777 | 1.4029 | 145.8143 | 78.4096
11.1878 | 156.7207 | -3.5367 | 119.7059 | 1.4018 | 145.8261 | 78.3604
11.1902 | 156.8095 | -3.2928 | 119.4916 | 1.4023 | 145.6266 | 78.4048
11.1926 | 156.9215 | -3.1098 | 119.346 | 1.403 | 145.4996 | 78.4608
11.1961 | 156.9142 | -3.2928 | 119.5265 | 1.4024 | 145.6789 | 78.4571
11.1985 | 156.9095 | -3.5367 | 119.7689 | 1.4021 | 145.9204 | 78.4547
11.2009 | 156.9046 | -3.4147 | 119.6452 | 1.4018 | 145.796 | 78.4523
11.2032 | 156.8999 | -3.2928 | 119.5218 | 1.4014 | 145.6717 | 78.4499
11.2068 | 156.9861 | -3.5367 | 119.7944 | 1.4018 | 145.9587 | 78.493
11.2079 | 156.9837 | -3.1098 | 119.3667 | 1.4016 | 145.5307 | 78.4919
11.2115 | 156.9764 | -3.3538 | 119.6083 | 1.4011 | 145.771 | 78.4882
11.2139 | 156.9715 | -3.5367 | 119.7895 | 1.4007 | 145.9515 | 78.4858
11.2162 | 156.8733 | -3.4147 | 119.6348 | 1.3996 | 145.7803 | 78.4366
11.2186 | 156.9619 | -3.4757 | 119.7253 | 1.4001 | 145.8856 | 78.4809
11.221 | 156.9571 | -3.4757 | 119.7237 | 1.3997 | 145.8833 | 78.4786
11.2234 | 156.9522 | -3.3538 | 119.6002 | 1.3994 | 145.7589 | 78.4761
11.2269 | 156.945 | -3.3538 | 119.5978 | 1.3989 | 145.7553 | 78.4725
11.2293 | 156.9402 | -3.2928 | 119.5352 | 1.3985 | 145.6919 | 78.4701
11.2304 | 156.9378 | -3.5367 | 119.7783 | 1.3984 | 145.9346 | 78.4689
11.234 | 157.024 | -3.3538 | 119.6241 | 1.3987 | 145.7948 | 78.512
11.2364 | 157.0191 | -3.5367 | 119.8054 | 1.3984 | 145.9753 | 78.5096
11.2387 | 157.0144 | -3.2928 | 119.5599 | 1.398 | 145.729 | 78.5072
11.2411 | 157.1263 | -3.1708 | 119.4752 | 1.3987 | 145.663 | 78.5632
11.2435 | 157.1216 | -3.2318 | 119.5347 | 1.3984 | 145.7216 | 78.5608
11.2459 | 157.1167 | -3.0488 | 119.35 | 1.398 | 145.5361 | 78.5583
11.2482 | 157.1119 | -3.1708 | 119.4704 | 1.3977 | 145.6558 | 78.556
11.2506 | 157.107 | -3.1708 | 119.4688 | 1.3974 | 145.6533 | 78.5535
11.2553 | 157.1908 | -2.9879 | 119.3138 | 1.3975 | 145.5123 | 78.5954
11.2577 | 157.186 | -3.1708 | 120.4951 | 1.3972 | 146.6928 | 78.593
11.2601 | 157.1811 | -3.1098 | 120.4325 | 1.3969 | 146.6294 | 78.5906
11.2624 | 157.1764 | -2.9879 | 119.309 | 1.3965 | 145.5051 | 78.5882
11.2648 | 157.1715 | -3.1708 | 119.4903 | 1.3962 | 145.6855 | 78.5857
11.2671 | 157.1667 | -3.1098 | 119.4277 | 1.3958 | 145.6222 | 78.5834
11.2695 | 157.0684 | -2.9879 | 119.273 | 1.3947 | 145.4511 | 78.5342
11.2719 | 157.1569 | -3.0488 | 119.3634 | 1.3952 | 145.5562 | 78.5784
11.2743 | 157.0587 | -3.2928 | 119.5747 | 1.394 | 145.7512 | 78.5294
11.2767 | 157.0538 | -2.9879 | 119.2682 | 1.3937 | 145.4438 | 78.5269
11.2802 | 157.1401 | -3.2318 | 119.5408 | 1.394 | 145.7308 | 78.57
11.2826 | 157.1352 | -2.9879 | 119.2953 | 1.3937 | 145.4845 | 78.5676
11.2837 | 157.2262 | -3.1708 | 119.5085 | 1.3943 | 145.7129 | 78.6131
11.2873 | 157.2189 | -3.0488 | 119.3841 | 1.3938 | 145.5873 | 78.6095
11.2896 | 157.2142 | -3.1708 | 119.5045 | 1.3935 | 145.7069 | 78.6071
11.292 | 157.2093 | -3.4757 | 119.8078 | 1.3931 | 146.0093 | 78.6046
11.2944 | 157.3213 | -3.2318 | 120.6012 | 1.3938 | 146.8214 | 78.6606
11.2968 | 157.3164 | -3.1708 | 119.5386 | 1.3935 | 145.758 | 78.6582
11.2992 | 157.3114 | -3.2928 | 119.6589 | 1.3932 | 145.8775 | 78.6557
11.3015 | 157.3067 | -3.2318 | 119.5964 | 1.3928 | 145.8141 | 78.6533
11.3039 | 157.3018 | -3.1708 | 119.5337 | 1.3925 | 145.7507 | 78.6509
11.3062 | 157.297 | -3.3538 | 119.7151 | 1.3922 | 145.9313 | 78.6485
11.3086 | 157.2921 | -3.3538 | 120.7135 | 1.3918 | 146.9288 | 78.646
11.311 | 157.1706 | -3.4757 | 120.7949 | 1.3905 | 146.99 | 78.5853
11.3134 | 157.2824 | -3.4757 | 119.8322 | 1.3912 | 146.0459 | 78.6412
11.3169 | 157.3687 | -3.2318 | 119.617 | 1.3915 | 145.8451 | 78.6843
11.3193 | 157.3637 | -3.5367 | 119.9203 | 1.3912 | 146.1476 | 78.6819
11.3216 | 157.359 | -3.4757 | 119.8577 | 1.3908 | 146.0842 | 78.6795
11.324 | 157.3541 | -3.5367 | 119.9171 | 1.3905 | 146.1427 | 78.677
11.3264 | 157.3492 | -3.5367 | 120.9154 | 1.3902 | 147.1403 | 78.6746
11.3287 | 157.3444 | -3.5367 | 119.9138 | 1.3898 | 146.1379 | 78.6722
11.3312 | 157.3395 | -3.5977 | 119.9732 | 1.3895 | 146.1964 | 78.6697
11.3335 | 157.3347 | -3.5367 | 119.9106 | 1.3892 | 146.1331 | 78.6674
11.3359 | 157.3298 | -3.3538 | 119.7261 | 1.3888 | 145.9477 | 78.6649
11.3382 | 157.325 | -3.4757 | 119.8464 | 1.3885 | 146.0672 | 78.6625
11.3406 | 157.3201 | -3.4147 | 120.7837 | 1.3882 | 147.0038 | 78.6601
11.3429 | 157.4087 | -3.5367 | 119.9353 | 1.3887 | 146.1701 | 78.7044
11.3454 | 157.4038 | -3.7196 | 120.1165 | 1.3883 | 146.3505 | 78.7019
11.3477 | 157.399 | -3.5367 | 119.932 | 1.388 | 146.1652 | 78.6995
11.3513 | 157.3917 | -3.3538 | 119.7467 | 1.3875 | 145.9787 | 78.6959
11.3524 | 157.506 | -3.3538 | 120.7848 | 1.3884 | 147.0358 | 78.753
11.356 | 157.4987 | -3.5977 | 121.0263 | 1.3878 | 147.2761 | 78.7494
11.3584 | 157.4938 | -3.4757 | 119.9026 | 1.3875 | 146.1516 | 78.7469
11.3607 | 157.489 | -3.4147 | 119.84 | 1.3872 | 146.0882 | 78.7445
11.3631 | 157.4841 | -3.2928 | 119.7165 | 1.3868 | 145.9638 | 78.742
11.3655 | 157.5727 | -3.4147 | 119.8679 | 1.3873 | 146.13 | 78.7863
11.369 | 157.5653 | -3.4757 | 119.9265 | 1.3868 | 146.1874 | 78.7827
11.3713 | 157.5606 | -3.4757 | 119.9249 | 1.3865 | 146.185 | 78.7803
11.3738 | 157.649 | -3.4147 | 119.8934 | 1.387 | 146.1682 | 78.8245
11.3761 | 157.6442 | -3.3538 | 119.8309 | 1.3867 | 146.1049 | 78.8221
11.3785 | 157.6393 | -3.5367 | 120.0121 | 1.3863 | 146.2853 | 78.8196
11.3821 | 157.5386 | -3.4757 | 119.9176 | 1.385 | 146.174 | 78.7693
11.3844 | 157.5339 | -3.6586 | 120.0989 | 1.3847 | 146.3545 | 78.7669
11.3868 | 157.5289 | -3.2928 | 119.7314 | 1.3844 | 145.9863 | 78.7645
11.3891 | 157.5242 | -3.4147 | 119.8518 | 1.384 | 146.1058 | 78.7621
11.3904 | 157.5216 | -3.4757 | 119.9119 | 1.3839 | 146.1655 | 78.7608
11.3939 | 157.5145 | -3.4757 | 119.9095 | 1.3834 | 146.1619 | 78.7572
11.3951 | 157.5119 | -3.4757 | 119.9087 | 1.3832 | 146.1607 | 78.756
11.3974 | 157.6005 | -3.4757 | 119.9382 | 1.3837 | 146.2049 | 78.8002
11.3998 | 157.5955 | -3.6586 | 120.1194 | 1.3834 | 146.3854 | 78.7978
11.4022 | 157.5908 | -3.4757 | 119.935 | 1.383 | 146.2001 | 78.7954
11.4046 | 157.7025 | -3.4757 | 119.9722 | 1.3837 | 146.2559 | 78.8512
11.4081 | 157.5785 | -3.7806 | 120.2358 | 1.3822 | 146.4989 | 78.7893
11.4105 | 157.6904 | -3.4147 | 119.9072 | 1.3829 | 146.1889 | 78.8452
11.4129 | 157.6854 | -3.3538 | 119.8446 | 1.3826 | 146.1255 | 78.8427
11.4152 | 157.6807 | -3.4147 | 119.9039 | 1.3822 | 146.184 | 78.8403
11.4176 | 157.6757 | -3.5367 | 120.0243 | 1.3819 | 146.3036 | 78.8379
11.4199 | 157.8575 | -3.5367 | 120.0849 | 1.3832 | 146.3944 | 78.9287
11.4223 | 157.8526 | -3.5367 | 120.0832 | 1.3829 | 146.392 | 78.9263
11.4247 | 157.8478 | -3.4757 | 120.0206 | 1.3826 | 146.3286 | 78.9239
11.4271 | 157.8428 | -3.7196 | 120.2629 | 1.3822 | 146.57 | 78.9214
11.4294 | 157.8381 | -3.4757 | 120.0174 | 1.3819 | 146.3237 | 78.919
11.4318 | 157.9497 | -3.8416 | 120.4205 | 1.3826 | 146.7455 | 78.9749
11.4341 | 157.9449 | -3.5367 | 120.114 | 1.3823 | 146.4382 | 78.9725
11.4377 | 157.9376 | -3.7806 | 121.3555 | 1.3818 | 147.6784 | 78.9688
11.4401 | 157.9327 | -3.7196 | 120.2928 | 1.3814 | 146.6149 | 78.9663
11.4413 | 157.9303 | -3.5977 | 120.1701 | 1.3813 | 146.4918 | 78.9651
11.4448 | 157.9229 | -3.4147 | 119.9847 | 1.3808 | 146.3052 | 78.9615
11.4472 | 157.9181 | -3.7196 | 120.288 | 1.3805 | 146.6077 | 78.9591
11.4496 | 157.9132 | -3.3538 | 119.9205 | 1.3801 | 146.2394 | 78.9566
11.4519 | 157.9084 | -3.4757 | 120.0408 | 1.3798 | 146.3589 | 78.9542
11.4543 | 157.9035 | -3.5367 | 120.1002 | 1.3795 | 146.4174 | 78.9517
11.4566 | 157.8987 | -3.7806 | 120.3425 | 1.3791 | 146.6589 | 78.9493
11.4579 | 157.9894 | -3.7196 | 120.3117 | 1.3798 | 146.6433 | 78.9947
11.4614 | 157.9822 | -3.9025 | 120.4922 | 1.3793 | 146.8226 | 78.9911
11.4638 | 157.9773 | -3.8416 | 120.4297 | 1.379 | 146.7592 | 78.9886
11.4661 | 158.0657 | -4.0245 | 120.6421 | 1.3795 | 146.9864 | 79.0329
11.4685 | 157.9675 | -4.0855 | 120.6703 | 1.3783 | 146.9983 | 78.9838
11.4708 | 157.9627 | -4.0855 | 120.6687 | 1.378 | 146.9959 | 78.9814
11.4732 | 158.051 | -4.0245 | 120.6372 | 1.3785 | 146.979 | 79.0255
11.4756 | 158.0462 | -4.2074 | 120.8185 | 1.3782 | 147.1595 | 79.0231
11.4803 | 158.0365 | -4.2684 | 120.8762 | 1.3775 | 147.2157 | 79.0183
11.4827 | 158.0316 | -4.2684 | 120.8746 | 1.3772 | 147.2132 | 79.0158
11.4851 | 157.9334 | -4.5733 | 121.1468 | 1.376 | 147.469 | 78.9667
11.4874 | 158.0218 | -4.2074 | 120.8103 | 1.3765 | 147.1473 | 79.0109
11.491 | 158.0145 | -4.2074 | 120.8079 | 1.376 | 147.1436 | 79.0072
11.4922 | 158.1286 | -4.5733 | 121.2118 | 1.3769 | 147.5666 | 79.0643
11.4957 | 158.1212 | -4.0245 | 120.6606 | 1.3764 | 147.0141 | 79.0606
11.4981 | 158.1165 | -4.1464 | 120.7809 | 1.3761 | 147.1336 | 79.0582
11.5005 | 158.1115 | -4.2074 | 120.8402 | 1.3757 | 147.1922 | 79.0558
11.504 | 158.1042 | -4.3903 | 121.0207 | 1.3753 | 147.3714 | 79.0521
11.5052 | 158.195 | -4.4513 | 121.112 | 1.3759 | 147.4778 | 79.0975
11.5088 | 158.1876 | -4.3903 | 121.0485 | 1.3754 | 147.4131 | 79.0938
11.5111 | 158.1828 | -4.6952 | 121.3518 | 1.3751 | 147.7156 | 79.0914
11.5135 | 158.1779 | -4.4513 | 121.1063 | 1.3748 | 147.4692 | 79.0889
11.5158 | 158.1731 | -4.4513 | 121.1047 | 1.3744 | 147.4668 | 79.0865
11.5182 | 158.1681 | -4.3903 | 121.042 | 1.3741 | 147.4034 | 79.0841
11.5206 | 158.1633 | -4.1464 | 119.7965 | 1.3738 | 146.1571 | 79.0817
11.5241 | 158.156 | -4.0855 | 120.7332 | 1.3733 | 147.0925 | 79.078
11.5265 | 158.2442 | -4.1464 | 120.8235 | 1.3738 | 147.1975 | 79.1221
11.5289 | 158.2394 | -4.2684 | 120.9439 | 1.3735 | 147.3171 | 79.1197
11.5313 | 158.3509 | -4.3294 | 121.042 | 1.3741 | 147.4338 | 79.1754
11.5348 | 158.3437 | -4.3903 | 121.1005 | 1.3737 | 147.4911 | 79.1718
11.5372 | 158.4319 | -4.4513 | 121.1909 | 1.3741 | 147.5962 | 79.2159
11.5396 | 158.4269 | -4.5733 | 121.3113 | 1.3738 | 147.7158 | 79.2135
11.5419 | 158.4221 | -4.3903 | 121.1267 | 1.3735 | 147.5304 | 79.2111
11.5455 | 158.4148 | -4.3903 | 121.1242 | 1.373 | 147.5267 | 79.2074
11.5478 | 158.41 | -4.4513 | 121.1836 | 1.3727 | 147.5853 | 79.205
11.5502 | 158.405 | -4.6952 | 121.4259 | 1.3724 | 147.8267 | 79.2025
11.5525 | 158.4002 | -4.4513 | 121.1804 | 1.372 | 147.5804 | 79.2001
11.5561 | 158.3928 | -4.8781 | 121.6047 | 1.3716 | 148.0035 | 79.1964
11.5585 | 158.3879 | -4.5733 | 121.2983 | 1.3712 | 147.6962 | 79.1939
11.5608 | 158.3831 | -4.6952 | 121.4186 | 1.3709 | 147.8157 | 79.1915
11.5632 | 158.3781 | -4.4513 | 121.173 | 1.3706 | 147.5694 | 79.1891
11.5668 | 158.4639 | -4.6952 | 121.4455 | 1.3709 | 147.8561 | 79.2319
11.568 | 158.3684 | -4.6952 | 121.4137 | 1.3699 | 147.8084 | 79.1842
11.5715 | 158.4541 | -4.3903 | 121.1373 | 1.3703 | 147.5464 | 79.2271
11.5739 | 158.4493 | -4.5733 | 121.3187 | 1.3699 | 147.727 | 79.2247
11.5763 | 158.3512 | -4.8172 | 121.5299 | 1.3688 | 147.9218 | 79.1756
11.5786 | 158.3464 | -4.4513 | 121.1624 | 1.3685 | 147.5535 | 79.1732
11.581 | 158.4346 | -4.6342 | 121.3747 | 1.369 | 147.7805 | 79.2173
11.5833 | 158.4298 | -4.5123 | 121.2512 | 1.3686 | 147.6562 | 79.2149
11.5857 | 158.4248 | -4.3903 | 121.1276 | 1.3683 | 147.5317 | 79.2124
11.5893 | 158.4175 | -4.5123 | 121.2471 | 1.3678 | 147.65 | 79.2087
11.5905 | 158.5314 | -4.5123 | 121.2851 | 1.3687 | 147.707 | 79.2657
11.594 | 158.4077 | -4.3903 | 121.1219 | 1.3672 | 147.5231 | 79.2038
11.5975 | 158.5168 | -4.4513 | 121.2192 | 1.3677 | 147.6387 | 79.2584
11.5999 | 158.5119 | -4.2684 | 121.0347 | 1.3674 | 147.4533 | 79.2559
11.6023 | 158.5071 | -4.3294 | 121.0941 | 1.3671 | 147.5119 | 79.2535
11.6047 | 158.5021 | -4.3903 | 121.1533 | 1.3668 | 147.5704 | 79.2511
11.607 | 158.4973 | -3.9635 | 120.7249 | 1.3664 | 147.1411 | 79.2486
11.6094 | 158.4923 | -4.0245 | 120.7843 | 1.3661 | 147.1997 | 79.2462
11.6117 | 158.4875 | -3.7806 | 120.5388 | 1.3658 | 146.9534 | 79.2438
11.6141 | 158.5756 | -3.9025 | 120.69 | 1.3663 | 147.1193 | 79.2878
11.6165 | 158.5708 | -4.1464 | 120.9323 | 1.366 | 147.3608 | 79.2854
11.6189 | 158.5659 | -3.9025 | 120.6868 | 1.3656 | 147.1144 | 79.2829
11.6213 | 158.654 | -4.1464 | 120.9601 | 1.3661 | 147.4024 | 79.327
11.6248 | 158.5537 | -4.1464 | 120.9266 | 1.3648 | 147.3522 | 79.2768
11.6272 | 158.5487 | -4.1464 | 120.925 | 1.3645 | 147.3498 | 79.2744
11.6295 | 158.6369 | -4.1464 | 120.9544 | 1.365 | 147.3939 | 79.3185
11.6319 | 158.5389 | -4.2684 | 121.0437 | 1.3639 | 147.4669 | 79.2695
11.6342 | 158.5341 | -4.2074 | 120.9811 | 1.3636 | 147.4035 | 79.2671
11.6366 | 158.5292 | -4.3903 | 121.1624 | 1.3632 | 147.5839 | 79.2646
11.639 | 158.5243 | -4.1464 | 120.9168 | 1.3629 | 147.3376 | 79.2622
11.6414 | 158.6124 | -4.1464 | 120.9462 | 1.3634 | 147.3816 | 79.3062
11.6438 | 158.6075 | -3.9635 | 120.7617 | 1.3631 | 147.1962 | 79.3037
11.6461 | 158.6026 | -4.0245 | 120.821 | 1.3628 | 147.2548 | 79.3013
11.6485 | 158.714 | -3.9635 | 120.7972 | 1.3634 | 147.2495 | 79.357
11.6508 | 158.7091 | -4.1464 | 120.9784 | 1.3631 | 147.43 | 79.3546
11.6532 | 158.7042 | -4.0855 | 120.9159 | 1.3628 | 147.3666 | 79.3521
11.6556 | 158.6994 | -4.1464 | 120.9752 | 1.3625 | 147.4251 | 79.3497
11.658 | 158.7874 | -4.1464 | 121.0045 | 1.363 | 147.4691 | 79.3937
11.6603 | 158.7826 | -4.1464 | 121.0029 | 1.3626 | 147.4667 | 79.3913
11.6639 | 158.7752 | -4.2074 | 121.0615 | 1.3622 | 147.524 | 79.3876
11.665 | 158.7728 | -4.2684 | 122.1217 | 1.362 | 148.5838 | 79.3864
11.6674 | 158.7678 | -4.3294 | 122.181 | 1.3617 | 148.6423 | 79.3839
11.6698 | 158.67 | -4.5733 | 121.3923 | 1.3606 | 147.8373 | 79.335
11.6722 | 158.758 | -4.5733 | 121.4216 | 1.361 | 147.8813 | 79.379
11.6745 | 158.7532 | -4.4513 | 121.298 | 1.3607 | 147.7569 | 79.3766
11.6769 | 158.8412 | -4.6952 | 121.5713 | 1.3612 | 148.0448 | 79.4206
11.6805 | 158.8339 | -4.5733 | 121.4469 | 1.3607 | 147.9192 | 79.4169
11.6828 | 158.829 | -4.5733 | 122.4453 | 1.3604 | 148.9168 | 79.4145
11.6852 | 158.8241 | -4.3294 | 121.1998 | 1.3601 | 147.6704 | 79.412
11.6875 | 158.8192 | -4.3903 | 121.259 | 1.3598 | 147.7289 | 79.4096
11.6899 | 158.8143 | -4.5733 | 121.4404 | 1.3595 | 147.9094 | 79.4071
11.6923 | 158.8094 | -4.3903 | 121.2558 | 1.3591 | 147.724 | 79.4047
11.6947 | 158.8045 | -4.3903 | 121.2541 | 1.3588 | 147.7215 | 79.4022
11.697 | 158.7996 | -4.5733 | 121.4355 | 1.3585 | 147.9021 | 79.3998
11.6994 | 158.7947 | -4.3903 | 121.2509 | 1.3582 | 147.7166 | 79.3973
11.703 | 158.7873 | -4.5123 | 121.3704 | 1.3577 | 147.8349 | 79.3936
11.7053 | 158.8987 | -4.6342 | 121.5294 | 1.3584 | 148.0125 | 79.4493
11.7089 | 158.8913 | -4.5123 | 121.4051 | 1.3579 | 147.8869 | 79.4456
11.7112 | 158.9794 | -4.5733 | 121.4954 | 1.3584 | 147.992 | 79.4897
11.7136 | 158.9744 | -4.4513 | 121.3718 | 1.3581 | 147.8675 | 79.4872
11.7159 | 158.9696 | -4.4513 | 121.3702 | 1.3578 | 147.8651 | 79.4848
11.7183 | 158.9646 | -4.3294 | 121.2466 | 1.3574 | 147.7407 | 79.4823
11.7207 | 158.9598 | -4.7562 | 121.6718 | 1.3571 | 148.1651 | 79.4799
11.7231 | 158.9548 | -4.6342 | 121.5481 | 1.3568 | 148.0406 | 79.4774
11.7266 | 158.9474 | -4.6342 | 121.5457 | 1.3563 | 148.0369 | 79.4737
11.7278 | 158.945 | -4.5733 | 121.484 | 1.3562 | 147.9748 | 79.4725
11.7302 | 158.94 | -4.6342 | 121.5432 | 1.3559 | 148.0332 | 79.47
11.7337 | 159.049 | -5.0001 | 122.9454 | 1.3564 | 149.4536 | 79.5245
11.7361 | 159.044 | -4.7562 | 121.6999 | 1.3561 | 148.2072 | 79.522
11.7384 | 159.0392 | -4.6952 | 121.6373 | 1.3558 | 148.1438 | 79.5196
11.7408 | 159.0342 | -4.4513 | 121.3917 | 1.3554 | 147.8974 | 79.5171
11.7432 | 159.0293 | -4.6342 | 121.573 | 1.3551 | 148.0779 | 79.5147
11.7456 | 159.0244 | -4.8172 | 121.7543 | 1.3548 | 148.2584 | 79.5122
11.7479 | 159.0195 | -4.6952 | 121.6307 | 1.3545 | 148.134 | 79.5098
11.7503 | 159.0145 | -4.6342 | 121.568 | 1.3542 | 148.0705 | 79.5073
11.7539 | 159.0071 | -4.7562 | 121.6876 | 1.3537 | 148.1888 | 79.5036
11.7562 | 159.0023 | -4.9391 | 121.8689 | 1.3534 | 148.3693 | 79.5012
11.7586 | 158.9973 | -4.6952 | 121.6233 | 1.3531 | 148.1229 | 79.4987
11.7609 | 158.9925 | -4.5123 | 121.4388 | 1.3528 | 147.9375 | 79.4962
11.7633 | 158.9875 | -4.5733 | 121.4981 | 1.3524 | 147.9961 | 79.4938
11.7645 | 158.9851 | -4.6952 | 122.6192 | 1.3523 | 149.1167 | 79.4925
11.7681 | 159.0706 | -4.5123 | 121.4648 | 1.3526 | 147.9766 | 79.5353
11.7704 | 159.0658 | -4.7562 | 121.7071 | 1.3523 | 148.2181 | 79.5329
11.7728 | 159.2698 | -4.6952 | 121.7141 | 1.3538 | 148.2591 | 79.6349
11.7751 | 159.265 | -4.5123 | 121.5296 | 1.3534 | 148.0738 | 79.6325
11.7775 | 159.26 | -4.8172 | 121.8329 | 1.3531 | 148.3762 | 79.63
11.7811 | 159.2526 | -4.6342 | 121.6474 | 1.3527 | 148.1895 | 79.6263
11.7823 | 159.2501 | -4.8781 | 121.8905 | 1.3525 | 148.4322 | 79.6251
11.7858 | 159.2427 | -4.6342 | 121.6441 | 1.352 | 148.1846 | 79.6214
11.7882 | 159.2379 | -4.8781 | 122.8864 | 1.3517 | 149.426 | 79.6189
11.7906 | 159.2329 | -5.0001 | 122.0067 | 1.3514 | 148.5456 | 79.6165
11.7929 | 159.2281 | -4.8781 | 121.8831 | 1.3511 | 148.4211 | 79.614
11.7953 | 159.2231 | -5.0001 | 122.0035 | 1.3508 | 148.5406 | 79.6115
11.7976 | 159.3111 | -5.3049 | 122.3376 | 1.3513 | 148.8895 | 79.6556
11.8012 | 159.3037 | -5.183 | 122.2132 | 1.3508 | 148.7638 | 79.6518
11.8036 | 159.2987 | -5.3659 | 122.3945 | 1.3505 | 148.9442 | 79.6493
11.8059 | 159.2939 | -5.3049 | 122.3319 | 1.3502 | 148.8808 | 79.6469
11.8083 | 159.2889 | -5.4879 | 122.5132 | 1.3498 | 149.0613 | 79.6444
11.8107 | 159.284 | -5.6098 | 122.6335 | 1.3495 | 149.1808 | 79.642
11.8131 | 159.279 | -5.4879 | 122.5099 | 1.3492 | 149.0564 | 79.6395
11.8166 | 159.2716 | -5.4269 | 122.4464 | 1.3487 | 148.9917 | 79.6358
11.8201 | 159.2643 | -5.3049 | 122.322 | 1.3483 | 148.8661 | 79.6322
11.8225 | 159.2593 | -5.4879 | 122.5033 | 1.348 | 149.0466 | 79.6297
11.8249 | 159.2545 | -5.3659 | 122.3797 | 1.3477 | 148.9222 | 79.6273
11.8273 | 159.3424 | -5.6098 | 122.6529 | 1.3481 | 149.21 | 79.6712
11.8296 | 159.3375 | -5.244 | 122.2855 | 1.3478 | 148.8418 | 79.6688
11.8332 | 159.4461 | -5.4269 | 122.5046 | 1.3483 | 149.079 | 79.7231
11.8356 | 159.4411 | -5.3659 | 122.4419 | 1.348 | 149.0155 | 79.7206
11.8379 | 159.4363 | -5.3049 | 122.3793 | 1.3477 | 148.952 | 79.7181
11.8415 | 159.4289 | -5.6098 | 122.6818 | 1.3472 | 149.2532 | 79.7144
11.8439 | 159.4239 | -5.5488 | 122.6191 | 1.3469 | 149.1897 | 79.7119
11.8462 | 159.419 | -5.6098 | 122.6785 | 1.3466 | 149.2483 | 79.7095
11.8486 | 159.5068 | -5.183 | 122.2809 | 1.3471 | 148.8654 | 79.7534
11.8509 | 159.4092 | -5.3049 | 122.3703 | 1.346 | 148.9385 | 79.7046
11.8534 | 159.497 | -5.3659 | 122.4606 | 1.3465 | 149.0434 | 79.7485
11.8568 | 159.4897 | -5.244 | 122.3362 | 1.346 | 148.9179 | 79.7449
11.8592 | 159.3919 | -5.5488 | 122.6084 | 1.3449 | 149.1737 | 79.6959
11.8617 | 159.4797 | -5.4269 | 122.5158 | 1.3454 | 149.0958 | 79.7399
11.864 | 159.5677 | -5.3659 | 122.4841 | 1.3459 | 149.0787 | 79.7838
11.8664 | 159.4699 | -5.3659 | 122.4515 | 1.3448 | 149.0298 | 79.7349
11.8687 | 159.465 | -5.4879 | 122.5719 | 1.3445 | 149.1494 | 79.7325
11.8711 | 159.46 | -5.4879 | 122.5702 | 1.3441 | 149.1469 | 79.73
11.8734 | 159.4552 | -5.3659 | 122.4466 | 1.3438 | 149.0225 | 79.7276
11.877 | 159.4477 | -5.4879 | 122.5661 | 1.3434 | 149.1408 | 79.7239
11.8793 | 159.4429 | -5.6708 | 122.7474 | 1.3431 | 149.3212 | 79.7214
11.8806 | 159.4403 | -5.5488 | 122.6246 | 1.3429 | 149.1979 | 79.7201
11.8842 | 159.4329 | -5.6708 | 122.7441 | 1.3424 | 149.3162 | 79.7164
11.8865 | 159.5208 | -5.5488 | 122.6514 | 1.3429 | 149.2382 | 79.7604
11.8889 | 159.5158 | -5.6708 | 122.7717 | 1.3426 | 149.3577 | 79.7579
11.8912 | 159.6269 | -5.3049 | 122.4429 | 1.3433 | 149.0474 | 79.8135
11.8936 | 159.6219 | -5.7318 | 122.8681 | 1.343 | 149.4718 | 79.811
11.896 | 159.7098 | -5.3049 | 122.4705 | 1.3434 | 149.0888 | 79.8549
11.8995 | 159.7024 | -5.4269 | 122.59 | 1.343 | 149.2071 | 79.8512
11.9018 | 159.6975 | -5.4269 | 122.5884 | 1.3427 | 149.2047 | 79.8488
11.9043 | 159.6925 | -5.4879 | 122.6477 | 1.3424 | 149.2632 | 79.8463
11.9066 | 159.6877 | -5.244 | 122.4022 | 1.3421 | 149.0168 | 79.8438
11.909 | 159.6826 | -5.3049 | 122.4614 | 1.3417 | 149.0752 | 79.8413
11.9114 | 159.6776 | -5.5488 | 122.7037 | 1.3414 | 149.3166 | 79.8388
11.9149 | 159.6703 | -5.4269 | 122.5794 | 1.341 | 149.1911 | 79.8352
11.9173 | 159.7581 | -5.244 | 122.4257 | 1.3414 | 149.052 | 79.879
11.9196 | 159.7532 | -5.244 | 122.4241 | 1.3411 | 149.0496 | 79.8766
11.922 | 159.8642 | -5.3049 | 122.522 | 1.3418 | 149.166 | 79.9321
11.9244 | 159.8593 | -5.183 | 123.3984 | 1.3415 | 150.0416 | 79.9296
11.9279 | 159.8518 | -5.183 | 122.3959 | 1.341 | 149.0379 | 79.9259
11.9291 | 159.9421 | -5.183 | 123.426 | 1.3417 | 150.0831 | 79.9711
11.9338 | 159.8395 | -4.9391 | 122.1479 | 1.3403 | 148.7879 | 79.9198
11.9351 | 159.8369 | -4.6952 | 121.9032 | 1.3401 | 148.5427 | 79.9185
11.9374 | 159.8321 | -5.0001 | 122.2065 | 1.3398 | 148.8451 | 79.916
11.941 | 159.8246 | -5.0001 | 122.204 | 1.3393 | 148.8414 | 79.9123
11.9434 | 159.8196 | -4.8781 | 122.0803 | 1.339 | 148.7169 | 79.9098
11.9457 | 159.8147 | -5.122 | 122.3226 | 1.3387 | 148.9584 | 79.9074
11.9481 | 159.8097 | -5.3659 | 122.5648 | 1.3384 | 149.1998 | 79.9049
11.9504 | 159.8049 | -5.122 | 122.3193 | 1.3381 | 148.9534 | 79.9024
11.9528 | 159.684 | -5.0001 | 122.1571 | 1.3368 | 148.7711 | 79.842
11.9552 | 159.795 | -4.7562 | 121.9502 | 1.3375 | 148.5827 | 79.8975
11.9576 | 159.79 | -5.244 | 122.4363 | 1.3372 | 149.068 | 79.895
11.9599 | 159.8778 | -5.122 | 122.3436 | 1.3377 | 148.9899 | 79.9389
11.9623 | 159.8728 | -4.9391 | 122.159 | 1.3374 | 148.8045 | 79.9364
11.9646 | 159.8679 | -5.122 | 122.3403 | 1.3371 | 148.985 | 79.934
11.967 | 159.8629 | -5.0001 | 122.2167 | 1.3367 | 148.8606 | 79.9315
11.9706 | 159.9481 | -5.122 | 122.3671 | 1.3371 | 149.0251 | 79.9741
11.9729 | 159.8506 | -5.122 | 122.3345 | 1.336 | 148.9763 | 79.9253
11.9753 | 159.9383 | -5.244 | 123.4858 | 1.3364 | 150.1421 | 79.9691
11.9777 | 159.8407 | -5.183 | 122.3922 | 1.3354 | 149.0324 | 79.9204
11.9801 | 159.9284 | -4.9391 | 123.1776 | 1.3358 | 149.8323 | 79.9642
11.9824 | 159.9235 | -5.0001 | 122.2369 | 1.3355 | 148.8908 | 79.9617
11.9848 | 159.9185 | -5.4269 | 122.6621 | 1.3352 | 149.3151 | 79.9592
11.9883 | 160.027 | -5.0001 | 123.2714 | 1.3357 | 149.9426 | 80.0135
11.9907 | 160.022 | -5.183 | 122.4527 | 1.3354 | 149.123 | 80.011
11.9919 | 160.0196 | -5.244 | 122.5129 | 1.3353 | 149.1828 | 80.0098
11.9954 | 160.0121 | -5.183 | 122.4494 | 1.3348 | 149.118 | 80.006
11.9978 | 160.0071 | -5.122 | 123.3867 | 1.3345 | 150.0545 | 80.0035
12.0002 | 160.0022 | -5.0001 | 122.2632 | 1.3342 | 148.9302 | 80.0011
12.0026 | 159.8813 | -5.122 | 122.3448 | 1.3329 | 148.9917 | 79.9407
12.0049 | 159.8765 | -5.244 | 122.4652 | 1.3326 | 149.1112 | 79.9382
12.0073 | 159.9873 | -5.183 | 122.4411 | 1.3333 | 149.1056 | 79.9936
12.0096 | 159.9824 | -5.183 | 123.4395 | 1.333 | 150.1032 | 79.9912
12.012 | 159.9774 | -5.0001 | 122.2549 | 1.3327 | 148.9178 | 79.9887
12.0144 | 160.0652 | -5.4269 | 122.711 | 1.3332 | 149.3885 | 80.0326
12.0168 | 159.9675 | -5.0001 | 122.2516 | 1.3321 | 148.9128 | 79.9837
12.0191 | 160.0553 | -5.122 | 122.4028 | 1.3326 | 149.0786 | 80.0276
12.0215 | 160.1429 | -4.9391 | 122.2491 | 1.333 | 148.9395 | 80.0714
12.0251 | 160.1354 | -5.0001 | 123.3076 | 1.3326 | 149.9968 | 80.0677
12.0274 | 160.1305 | -5.244 | 122.5498 | 1.3323 | 149.2383 | 80.0653
12.0298 | 160.1255 | -5.5488 | 122.853 | 1.3319 | 149.5405 | 80.0627
12.031 | 160.1231 | -5.183 | 123.4864 | 1.3318 | 150.1735 | 80.0615
12.0333 | 160.1182 | -5.0001 | 122.3018 | 1.3315 | 148.9882 | 80.0591
12.0369 | 160.1107 | -5.122 | 122.4212 | 1.331 | 149.1064 | 80.0554
12.0393 | 160.1057 | -4.8172 | 122.1148 | 1.3307 | 148.799 | 80.0528
12.0416 | 160.1008 | -5.3049 | 122.6008 | 1.3304 | 149.2843 | 80.0504
12.0452 | 160.2091 | -5.183 | 122.515 | 1.3309 | 149.2166 | 80.1046
12.0487 | 160.2943 | -5.183 | 122.5434 | 1.3313 | 149.2591 | 80.1471
12.0499 | 160.1992 | -5.244 | 122.5727 | 1.3303 | 149.2726 | 80.0996
12.0535 | 160.2843 | -5.0001 | 122.3572 | 1.3307 | 149.0713 | 80.1422
12.0558 | 160.2794 | -5.183 | 122.5385 | 1.3304 | 149.2517 | 80.1397
12.0582 | 160.1818 | -5.3659 | 123.6888 | 1.3293 | 150.3858 | 80.0909
12.0605 | 160.2695 | -5.0001 | 122.3523 | 1.3297 | 149.0639 | 80.1348
12.0629 | 160.1719 | -5.244 | 122.5636 | 1.3287 | 149.2589 | 80.0859
12.0653 | 160.167 | -5.3049 | 122.6229 | 1.3284 | 149.3174 | 80.0835
12.0677 | 160.162 | -5.3659 | 122.6822 | 1.3281 | 149.3759 | 80.081
12.0701 | 160.2495 | -5.244 | 122.5895 | 1.3285 | 149.2978 | 80.1248
12.0724 | 160.2447 | -5.4269 | 122.7708 | 1.3282 | 149.4782 | 80.1223
12.0748 | 160.2396 | -5.244 | 122.5862 | 1.3279 | 149.2928 | 80.1198
12.0771 | 160.2347 | -5.4269 | 123.7675 | 1.3276 | 150.4733 | 80.1174
12.0807 | 160.3198 | -5.4879 | 123.8568 | 1.3279 | 150.5768 | 80.1599
12.083 | 160.315 | -5.4269 | 122.7942 | 1.3276 | 149.5134 | 80.1575
12.0854 | 160.3099 | -5.6098 | 122.9754 | 1.3273 | 149.6938 | 80.155
12.0878 | 160.305 | -5.6098 | 122.9738 | 1.327 | 149.6913 | 80.1525
12.0902 | 160.3 | -5.5488 | 122.9111 | 1.3267 | 149.6278 | 80.15
12.0925 | 160.2951 | -5.4879 | 122.8486 | 1.3264 | 149.5645 | 80.1476
12.0949 | 160.2901 | -5.4269 | 122.7859 | 1.3261 | 149.5009 | 80.145
12.0972 | 160.2852 | -5.3659 | 122.7233 | 1.3258 | 149.4375 | 80.1426
12.0996 | 160.3959 | -5.183 | 122.5773 | 1.3265 | 149.3099 | 80.1979
12.102 | 160.3908 | -5.122 | 122.5146 | 1.3262 | 149.2464 | 80.1954
12.1055 | 160.476 | -5.4269 | 123.8479 | 1.3265 | 150.5939 | 80.238
12.1068 | 160.4734 | -5.3049 | 122.725 | 1.3264 | 149.4706 | 80.2367
12.1091 | 160.4685 | -5.4879 | 122.9064 | 1.3261 | 149.6512 | 80.2343
12.1115 | 160.4635 | -5.3659 | 122.7827 | 1.3258 | 149.5266 | 80.2317
12.1138 | 160.4586 | -5.244 | 122.6592 | 1.3255 | 149.4023 | 80.2293
12.1174 | 160.4511 | -5.3659 | 122.7786 | 1.325 | 149.5205 | 80.2256
12.1197 | 160.4462 | -5.183 | 122.5941 | 1.3247 | 149.3351 | 80.2231
12.1221 | 160.4412 | -5.5488 | 122.9582 | 1.3244 | 149.6984 | 80.2206
12.1245 | 160.4361 | -5.7318 | 124.1395 | 1.3241 | 150.8789 | 80.2181
12.1269 | 160.4313 | -5.4879 | 122.894 | 1.3238 | 149.6325 | 80.2156
12.1293 | 160.4262 | -5.4269 | 122.8313 | 1.3235 | 149.569 | 80.2131
12.1316 | 160.4213 | -5.3659 | 122.7687 | 1.3232 | 149.5056 | 80.2107
12.134 | 160.6245 | -5.5488 | 124.0193 | 1.3246 | 150.79 | 80.3122
12.1363 | 160.6196 | -5.4879 | 122.9568 | 1.3243 | 149.7267 | 80.3098
12.1387 | 160.6145 | -5.7318 | 123.199 | 1.324 | 149.9681 | 80.3073
12.1411 | 160.7021 | -5.5488 | 123.0452 | 1.3245 | 149.8289 | 80.3511
12.1435 | 160.6046 | -5.6098 | 123.0737 | 1.3234 | 149.8411 | 80.3023
12.1458 | 160.6922 | -5.6098 | 123.1029 | 1.3239 | 149.8849 | 80.3461
12.1482 | 160.6871 | -5.7929 | 123.2843 | 1.3236 | 150.0655 | 80.3436
12.1505 | 160.5897 | -5.8538 | 123.3127 | 1.3225 | 150.0777 | 80.2949
12.1529 | 160.5847 | -5.9758 | 123.433 | 1.3222 | 150.1971 | 80.2923
12.1565 | 160.6697 | -5.8538 | 123.3394 | 1.3225 | 150.1176 | 80.3348
12.1588 | 160.6648 | -6.0977 | 123.5816 | 1.3222 | 150.3591 | 80.3324
12.1612 | 160.6597 | -5.9758 | 123.458 | 1.3219 | 150.2347 | 80.3299
12.1647 | 160.6524 | -6.1587 | 123.6385 | 1.3215 | 150.4139 | 80.3262
12.1671 | 160.7398 | -6.4636 | 123.9725 | 1.322 | 150.7625 | 80.3699
12.1695 | 160.7349 | -6.4636 | 123.9709 | 1.3217 | 150.7601 | 80.3675
12.1719 | 160.7299 | -6.4636 | 123.9692 | 1.3214 | 150.7575 | 80.3649
12.1742 | 160.725 | -6.5246 | 124.0286 | 1.3211 | 150.8161 | 80.3625
12.1778 | 160.625 | -6.2807 | 123.7514 | 1.3199 | 150.5222 | 80.3125
12.179 | 160.6224 | -6.4636 | 123.9334 | 1.3197 | 150.7038 | 80.3112
12.1813 | 160.7099 | -6.4636 | 123.9626 | 1.3202 | 150.7476 | 80.355
12.1849 | 160.61 | -6.2807 | 123.7464 | 1.319 | 150.5147 | 80.305
12.1872 | 160.6975 | -6.2807 | 123.7755 | 1.3194 | 150.5585 | 80.3488
12.1896 | 160.6925 | -6.0368 | 123.53 | 1.3191 | 150.312 | 80.3462
12.192 | 160.5951 | -6.2807 | 123.7414 | 1.3181 | 150.5073 | 80.2976
12.1944 | 160.6825 | -6.1587 | 123.6485 | 1.3185 | 150.429 | 80.3413
12.1979 | 160.675 | -6.2197 | 123.707 | 1.3181 | 150.4862 | 80.3375
12.2003 | 160.6701 | -6.4026 | 123.8883 | 1.3178 | 150.6667 | 80.3351
12.2027 | 160.7806 | -6.2197 | 123.7422 | 1.3184 | 150.539 | 80.3903
12.205 | 160.7757 | -6.4026 | 123.9235 | 1.3182 | 150.7195 | 80.3879
12.2074 | 160.7707 | -6.3416 | 123.8608 | 1.3179 | 150.6559 | 80.3853
12.2097 | 160.8582 | -6.2807 | 123.8291 | 1.3183 | 150.6388 | 80.4291
12.2121 | 160.8531 | -6.0977 | 123.6444 | 1.318 | 150.4533 | 80.4266
12.2145 | 160.7558 | -6.0368 | 123.5511 | 1.317 | 150.3437 | 80.3779
12.218 | 160.8407 | -6.0977 | 123.6403 | 1.3173 | 150.4471 | 80.4204
12.2204 | 160.8357 | -5.9148 | 123.4557 | 1.317 | 150.2616 | 80.4178
12.2228 | 160.8308 | -5.9148 | 123.4541 | 1.3167 | 150.2592 | 80.4154
12.2252 | 160.9181 | -6.0368 | 123.6052 | 1.3171 | 150.4249 | 80.4591
12.2275 | 160.9132 | -6.0977 | 123.6644 | 1.3169 | 150.4833 | 80.4566
12.2311 | 160.9057 | -6.3416 | 123.9058 | 1.3164 | 150.7235 | 80.4529
12.2335 | 160.9006 | -5.9758 | 123.5383 | 1.3161 | 150.3551 | 80.4503
12.2358 | 160.8957 | -6.4026 | 123.9635 | 1.3158 | 150.7795 | 80.4479
12.2382 | 160.8907 | -6.2807 | 123.8399 | 1.3155 | 150.655 | 80.4453
12.2405 | 160.8858 | -6.0977 | 123.6553 | 1.3152 | 150.4696 | 80.4429
12.2441 | 160.8782 | -6.1587 | 123.7138 | 1.3148 | 150.5268 | 80.4391
12.2453 | 160.8758 | -6.0977 | 123.652 | 1.3146 | 150.4646 | 80.4379
12.2477 | 160.8707 | -6.1587 | 123.7113 | 1.3143 | 150.5231 | 80.4354
12.2512 | 160.9789 | -6.0368 | 123.6254 | 1.3148 | 150.4552 | 80.4894
12.2536 | 160.9738 | -6.0977 | 123.6846 | 1.3145 | 150.5136 | 80.4869
12.2559 | 161.0613 | -6.0977 | 123.7138 | 1.315 | 150.5573 | 80.5306
12.2583 | 161.0562 | -6.2807 | 123.8951 | 1.3147 | 150.7378 | 80.5281
12.2607 | 161.0511 | -6.1587 | 123.7714 | 1.3144 | 150.6133 | 80.5256
12.263 | 161.0462 | -6.2197 | 123.8308 | 1.3141 | 150.6718 | 80.5231
12.2666 | 161.0387 | -6.3416 | 123.9502 | 1.3137 | 150.79 | 80.5194
12.2702 | 161.0312 | -6.0977 | 123.7038 | 1.3132 | 150.5423 | 80.5156
12.2725 | 161.0263 | -6.4026 | 124.007 | 1.3129 | 150.8447 | 80.5131
12.2749 | 161.0212 | -6.4026 | 124.0053 | 1.3126 | 150.8422 | 80.5106
12.2772 | 161.0163 | -6.2807 | 123.8818 | 1.3124 | 150.7178 | 80.5081
12.2796 | 161.1036 | -6.3416 | 123.9718 | 1.3128 | 150.8224 | 80.5518
12.2831 | 161.0962 | -6.4026 | 124.0303 | 1.3124 | 150.8797 | 80.5481
12.2855 | 161.0911 | -6.2197 | 123.8457 | 1.3121 | 150.6943 | 80.5456
12.2879 | 161.0861 | -6.1587 | 123.7831 | 1.3118 | 150.6307 | 80.543
12.2903 | 161.0811 | -5.9758 | 123.5985 | 1.3115 | 150.4454 | 80.5406
12.2927 | 161.1915 | -6.2807 | 123.9402 | 1.3121 | 150.8055 | 80.5958
12.2962 | 161.1841 | -5.8538 | 123.5108 | 1.3117 | 150.3749 | 80.5921
12.2974 | 161.1815 | -5.9148 | 123.571 | 1.3116 | 150.4346 | 80.5908
12.2997 | 161.0612 | -5.8538 | 123.4699 | 1.3103 | 150.3134 | 80.5306
12.3033 | 161.1691 | -5.7318 | 123.3838 | 1.3108 | 150.2453 | 80.5845
12.3056 | 161.1642 | -6.0368 | 123.6872 | 1.3105 | 150.5479 | 80.5821
12.308 | 161.0437 | -6.0368 | 123.647 | 1.3093 | 150.4876 | 80.5218
12.3104 | 161.154 | -5.9148 | 123.5618 | 1.3099 | 150.4208 | 80.577
12.3128 | 161.0337 | -5.8538 | 123.4607 | 1.3087 | 150.2996 | 80.5168
12.3139 | 161.1466 | -6.2197 | 123.8642 | 1.3095 | 150.722 | 80.5733
12.3163 | 161.2339 | -5.8538 | 123.5274 | 1.31 | 150.3997 | 80.6169
12.3187 | 161.229 | -5.9758 | 123.6478 | 1.3097 | 150.5193 | 80.6145
12.3222 | 161.2214 | -6.1587 | 123.8282 | 1.3092 | 150.6984 | 80.6107
12.3246 | 161.3087 | -6.0368 | 123.7354 | 1.3097 | 150.6201 | 80.6543
12.327 | 161.3037 | -5.9758 | 123.6727 | 1.3094 | 150.5567 | 80.6519
12.3294 | 161.2987 | -5.9758 | 123.671 | 1.3091 | 150.5541 | 80.6493
12.3317 | 161.2937 | -6.0368 | 124.7304 | 1.3088 | 151.6127 | 80.6469
12.3329 | 161.2913 | -5.9758 | 123.6686 | 1.3087 | 150.5504 | 80.6456
12.3364 | 161.2837 | -6.1587 | 123.8489 | 1.3082 | 150.7296 | 80.6419
12.3388 | 161.2787 | -5.7318 | 123.4204 | 1.3079 | 150.3001 | 80.6393
12.3412 | 161.2737 | -5.9758 | 123.6627 | 1.3076 | 150.5417 | 80.6369
12.3436 | 161.2687 | -5.9148 | 123.6 | 1.3074 | 150.4781 | 80.6343
12.3459 | 161.3791 | -5.9148 | 123.6368 | 1.308 | 150.5334 | 80.6896
12.3495 | 161.3716 | -5.9758 | 124.6953 | 1.3076 | 151.5906 | 80.6858
12.3519 | 161.3665 | -5.9758 | 123.6936 | 1.3073 | 150.588 | 80.6832
12.3542 | 161.4538 | -6.0977 | 124.8446 | 1.3077 | 151.7536 | 80.7269
12.3566 | 161.3565 | -5.9758 | 123.6903 | 1.3067 | 150.583 | 80.6782
12.3589 | 161.3515 | -6.1587 | 124.8715 | 1.3064 | 151.7635 | 80.6758
12.3613 | 161.3465 | -6.2807 | 123.9919 | 1.3061 | 150.8829 | 80.6732
12.3637 | 161.3415 | -6.1587 | 123.8682 | 1.3058 | 150.7585 | 80.6708
12.3661 | 161.3364 | -5.8538 | 123.5616 | 1.3055 | 150.451 | 80.6682
12.3684 | 161.3315 | -6.2807 | 123.9869 | 1.3052 | 150.8755 | 80.6658
12.3708 | 161.3264 | -6.2197 | 123.9242 | 1.3049 | 150.8119 | 80.6632
12.3731 | 161.3215 | -6.0368 | 123.7396 | 1.3047 | 150.6266 | 80.6608
12.3755 | 161.3164 | -6.1587 | 123.8598 | 1.3044 | 150.7459 | 80.6582
12.3791 | 161.4011 | -6.1587 | 123.8881 | 1.3047 | 150.7883 | 80.7006
12.3826 | 161.3937 | -5.8538 | 123.5807 | 1.3042 | 150.4797 | 80.6969
12.385 | 161.3887 | -6.2807 | 124.0059 | 1.3039 | 150.904 | 80.6943
12.3873 | 161.3837 | -6.3416 | 124.0652 | 1.3037 | 150.9625 | 80.6919
12.3897 | 161.494 | -6.2807 | 124.041 | 1.3043 | 150.9567 | 80.747
12.3922 | 161.4889 | -6.2197 | 123.9783 | 1.304 | 150.8931 | 80.7444
12.3945 | 161.3686 | -6.2807 | 123.9992 | 1.3028 | 150.894 | 80.6843
12.3969 | 161.4789 | -6.2197 | 123.975 | 1.3034 | 150.8881 | 80.7394
12.3992 | 161.4739 | -6.1587 | 123.9123 | 1.3031 | 150.8247 | 80.737
12.4016 | 161.3535 | -6.2807 | 123.9942 | 1.3019 | 150.8865 | 80.6768
12.4039 | 161.3486 | -6.2197 | 123.9316 | 1.3016 | 150.823 | 80.6743
12.4064 | 161.4588 | -6.2197 | 123.9683 | 1.3023 | 150.8781 | 80.7294
12.4087 | 161.4539 | -6.3416 | 124.0886 | 1.302 | 150.9975 | 80.7269
12.4123 | 161.4463 | -6.4026 | 124.147 | 1.3015 | 151.0548 | 80.7232
12.4134 | 161.4439 | -6.2807 | 124.0243 | 1.3014 | 150.9316 | 80.7219
12.417 | 161.4363 | -6.4026 | 124.1437 | 1.301 | 151.0497 | 80.7181
12.4194 | 161.4312 | -6.5855 | 124.3249 | 1.3007 | 151.2301 | 80.7156
12.4217 | 161.4263 | -6.2807 | 124.0185 | 1.3004 | 150.9228 | 80.7131
12.4241 | 161.4212 | -6.2807 | 124.0168 | 1.3001 | 150.9203 | 80.7106
12.4265 | 161.4163 | -6.3416 | 124.076 | 1.2998 | 150.9787 | 80.7081
12.4289 | 161.5034 | -6.3416 | 125.1051 | 1.3003 | 152.0223 | 80.7517
12.4312 | 161.4984 | -6.0368 | 123.7986 | 1.3 | 150.715 | 80.7492
12.4336 | 161.4934 | -6.3416 | 124.1017 | 1.2997 | 151.0173 | 80.7467
12.4371 | 161.5782 | -6.0977 | 123.8861 | 1.3 | 150.8158 | 80.7891
12.4383 | 161.4833 | -6.4636 | 124.2204 | 1.2991 | 151.1343 | 80.7417
12.4418 | 161.4759 | -6.2807 | 124.035 | 1.2987 | 150.9477 | 80.738
12.4442 | 161.563 | -6.3416 | 124.1249 | 1.2991 | 151.0521 | 80.7815
12.4466 | 161.5579 | -6.3416 | 124.1232 | 1.2989 | 151.0496 | 80.779
12.449 | 161.553 | -6.4026 | 124.1826 | 1.2986 | 151.1081 | 80.7765
12.4514 | 161.5479 | -6.3416 | 124.1199 | 1.2983 | 151.0446 | 80.774
12.4537 | 161.6582 | -6.3416 | 124.1567 | 1.2989 | 151.0997 | 80.8291
12.4561 | 161.5379 | -6.2197 | 123.9947 | 1.2977 | 150.9176 | 80.7689
12.4596 | 161.6457 | -6.0977 | 123.9086 | 1.2982 | 150.8495 | 80.8228
12.462 | 161.6406 | -6.4026 | 125.2118 | 1.2979 | 152.1519 | 80.8203
12.4643 | 161.6357 | -6.3416 | 124.1492 | 1.2976 | 151.0884 | 80.8178
12.4667 | 161.6306 | -6.2197 | 124.0256 | 1.2973 | 150.964 | 80.8153
12.4691 | 161.7178 | -6.4026 | 124.2375 | 1.2978 | 151.1905 | 80.8589
12.4715 | 161.6205 | -6.3416 | 124.1441 | 1.2968 | 151.0809 | 80.8103
12.4739 | 161.7076 | -6.2197 | 124.0512 | 1.2972 | 151.0025 | 80.8538
12.4762 | 161.7026 | -6.4026 | 125.2325 | 1.2969 | 152.1829 | 80.8513
12.4786 | 161.6975 | -6.5855 | 124.4137 | 1.2966 | 151.3633 | 80.8488
12.4821 | 161.6901 | -6.5246 | 124.3503 | 1.2962 | 151.2987 | 80.8451
12.4845 | 161.685 | -6.5855 | 124.4095 | 1.2959 | 151.357 | 80.8425
12.4868 | 161.6801 | -6.7075 | 124.5299 | 1.2956 | 151.4765 | 80.84
12.4892 | 161.675 | -6.5246 | 124.3453 | 1.2954 | 151.2911 | 80.8375
12.4916 | 161.67 | -6.5855 | 124.4045 | 1.2951 | 151.3495 | 80.835
12.4951 | 161.6625 | -6.5855 | 124.402 | 1.2946 | 151.3457 | 80.8312
12.4975 | 161.7495 | -6.5855 | 124.431 | 1.2951 | 151.3893 | 80.8748
12.4999 | 161.7446 | -7.0123 | 124.8562 | 1.2948 | 151.8136 | 80.8723
12.5034 | 161.737 | -6.7684 | 124.6097 | 1.2944 | 151.5659 | 80.8685
12.5058 | 161.7319 | -6.4636 | 124.3032 | 1.2941 | 151.2585 | 80.8659
12.5082 | 161.8421 | -6.7075 | 124.5839 | 1.2947 | 151.5576 | 80.9211
12.5106 | 161.7218 | -6.7684 | 124.6047 | 1.2935 | 151.5583 | 80.8609
12.5129 | 161.8321 | -6.6465 | 124.5195 | 1.2942 | 151.4915 | 80.916
12.5153 | 161.827 | -6.4636 | 124.3349 | 1.2939 | 151.3061 | 80.9135
12.5176 | 161.822 | -6.7684 | 124.6381 | 1.2936 | 151.6084 | 80.911
12.52 | 161.8169 | -6.7075 | 124.5755 | 1.2933 | 151.5449 | 80.9084
12.5224 | 161.8119 | -6.7075 | 124.5738 | 1.293 | 151.5425 | 80.906
12.5248 | 161.8068 | -6.7075 | 124.5721 | 1.2927 | 151.5399 | 80.9034
12.5271 | 161.8019 | -6.7075 | 124.5705 | 1.2925 | 151.5374 | 80.9009
12.5307 | 161.7943 | -6.8294 | 124.6898 | 1.292 | 151.6556 | 80.8972
12.5318 | 161.7918 | -7.1953 | 125.0549 | 1.2919 | 152.0202 | 80.8959
12.5342 | 161.7867 | -7.0123 | 124.8702 | 1.2916 | 151.8347 | 80.8934
12.5378 | 161.7792 | -7.0733 | 124.9287 | 1.2912 | 151.8919 | 80.8896
12.539 | 161.7767 | -7.0123 | 124.8669 | 1.291 | 151.8296 | 80.8883
12.5413 | 161.6566 | -6.7075 | 124.522 | 1.2898 | 151.4648 | 80.8283
12.5437 | 161.7666 | -7.1343 | 124.9855 | 1.2905 | 151.9466 | 80.8833
12.546 | 161.6466 | -7.1953 | 125.0065 | 1.2893 | 151.9476 | 80.8233
12.5496 | 161.7541 | -7.3172 | 125.1642 | 1.2898 | 152.1232 | 80.877
12.552 | 161.749 | -7.0733 | 124.9186 | 1.2895 | 151.8768 | 80.8745
12.5543 | 161.744 | -7.0733 | 124.917 | 1.2892 | 151.8743 | 80.872
12.5567 | 161.9231 | -7.1343 | 125.0377 | 1.2904 | 152.0248 | 80.9615
12.5591 | 161.9181 | -7.3782 | 125.2799 | 1.2901 | 152.2663 | 80.9591
12.5615 | 162.0281 | -7.0733 | 125.0117 | 1.2907 | 152.0164 | 81.0141
12.565 | 162.1126 | -7.2562 | 125.2227 | 1.291 | 152.2415 | 81.0563
12.5674 | 162.0156 | -7.1343 | 125.0685 | 1.29 | 152.0711 | 81.0078
12.5698 | 162.0105 | -7.3782 | 125.3107 | 1.2897 | 152.3124 | 81.0052
12.5721 | 162.0976 | -7.2562 | 125.2177 | 1.2902 | 152.234 | 81.0488
12.5745 | 162.0925 | -7.0733 | 125.0331 | 1.2899 | 152.0485 | 81.0462
12.578 | 162.085 | -7.1343 | 125.0916 | 1.2895 | 152.1058 | 81.0425
12.5804 | 162.172 | -7.1953 | 125.1816 | 1.2899 | 152.2103 | 81.086
12.5828 | 162.0748 | -7.3782 | 125.3321 | 1.2889 | 152.3446 | 81.0374
12.5851 | 162.0698 | -7.2562 | 125.2085 | 1.2886 | 152.2201 | 81.0349
12.5875 | 162.1568 | -7.1953 | 125.1766 | 1.2891 | 152.2027 | 81.0784
12.5899 | 162.1518 | -7.1953 | 125.1749 | 1.2888 | 152.2002 | 81.0759
12.5934 | 162.1442 | -7.1343 | 125.1114 | 1.2884 | 152.1354 | 81.0721
12.5958 | 162.1392 | -7.1953 | 125.1707 | 1.2881 | 152.1939 | 81.0696
12.597 | 162.1366 | -7.0733 | 125.0478 | 1.2879 | 152.0706 | 81.0683
12.6005 | 162.1292 | -7.2562 | 125.2283 | 1.2875 | 152.2498 | 81.0646
12.6029 | 162.2391 | -7.2562 | 125.2649 | 1.2882 | 152.3047 | 81.1195
12.6053 | 162.234 | -7.0733 | 125.0803 | 1.2879 | 152.1193 | 81.117
12.6088 | 162.2265 | -7.1953 | 125.1998 | 1.2874 | 152.2376 | 81.1133
12.6112 | 162.1064 | -7.3172 | 125.2817 | 1.2863 | 152.2994 | 81.0532
12.6148 | 162.2138 | -7.3172 | 125.3175 | 1.2867 | 152.3531 | 81.1069
12.6159 | 162.2113 | -7.5001 | 125.4995 | 1.2866 | 152.5347 | 81.1056
12.6195 | 162.2037 | -7.1953 | 125.1922 | 1.2862 | 152.2261 | 81.1018
12.6207 | 162.2932 | -7.1343 | 125.161 | 1.2868 | 152.2099 | 81.1466
12.6242 | 162.2856 | -7.1953 | 125.2195 | 1.2863 | 152.2671 | 81.1428
12.6266 | 162.3726 | -7.1953 | 125.2485 | 1.2868 | 152.3106 | 81.1863
12.629 | 162.2755 | -7.3172 | 125.338 | 1.2858 | 152.384 | 81.1378
12.6313 | 162.2706 | -7.3172 | 125.3364 | 1.2855 | 152.3815 | 81.1353
12.6337 | 162.2654 | -7.4392 | 125.4567 | 1.2852 | 152.5009 | 81.1327
12.636 | 162.2605 | -7.3172 | 125.333 | 1.2849 | 152.3764 | 81.1302
12.6384 | 162.2553 | -7.2562 | 125.2703 | 1.2847 | 152.3129 | 81.1277
12.642 | 162.3397 | -7.3782 | 125.4204 | 1.285 | 152.4771 | 81.1699
12.6443 | 162.3347 | -7.3172 | 125.3578 | 1.2847 | 152.4136 | 81.1674
12.6467 | 162.3296 | -7.3172 | 125.3561 | 1.2844 | 152.411 | 81.1648
12.6491 | 162.3247 | -7.1953 | 125.2325 | 1.2841 | 152.2866 | 81.1623
12.6515 | 162.4345 | -7.0733 | 125.1471 | 1.2848 | 152.2196 | 81.2173
12.6538 | 162.4295 | -7.0733 | 125.1455 | 1.2845 | 152.2171 | 81.2148
12.6574 | 162.4219 | -7.0733 | 125.1429 | 1.2841 | 152.2133 | 81.211
12.6598 | 162.4168 | -7.1953 | 125.2632 | 1.2838 | 152.3327 | 81.2084
12.6621 | 162.2968 | -6.9514 | 124.9793 | 1.2826 | 152.0288 | 81.1484
12.6645 | 162.2917 | -7.0733 | 125.0995 | 1.2823 | 152.1482 | 81.1459
12.6668 | 162.2868 | -7.1343 | 125.1589 | 1.282 | 152.2067 | 81.1434
12.6692 | 162.2816 | -7.3782 | 125.4011 | 1.2817 | 152.448 | 81.1408
12.6716 | 162.3916 | -7.1953 | 125.2548 | 1.2824 | 152.3201 | 81.1958
12.674 | 162.3865 | -7.1953 | 125.2531 | 1.2821 | 152.3175 | 81.1932
12.6763 | 162.3815 | -7.0733 | 125.1295 | 1.2818 | 152.193 | 81.1907
12.6787 | 162.3764 | -6.9514 | 125.0059 | 1.2815 | 152.0686 | 81.1882
12.681 | 162.4633 | -6.8294 | 124.9128 | 1.282 | 151.9901 | 81.2317
12.6834 | 162.4582 | -6.7075 | 124.7892 | 1.2817 | 151.8656 | 81.2291
12.6858 | 162.4532 | -6.8294 | 125.9095 | 1.2814 | 152.985 | 81.2266
12.6882 | 162.54 | -6.6465 | 124.7555 | 1.2819 | 151.8455 | 81.27
12.6917 | 162.5324 | -6.8904 | 124.9969 | 1.2814 | 152.0856 | 81.2662
12.6941 | 162.5274 | -7.1343 | 125.2391 | 1.2812 | 152.327 | 81.2637
12.6965 | 162.5223 | -6.8294 | 124.9325 | 1.2809 | 152.0196 | 81.2612
12.6988 | 162.5173 | -6.8904 | 124.9918 | 1.2806 | 152.0781 | 81.2587
12.7012 | 162.5122 | -6.8294 | 124.9291 | 1.2803 | 152.0145 | 81.2561
12.7035 | 162.5072 | -6.8904 | 125.9885 | 1.2801 | 153.073 | 81.2536
12.7059 | 162.5021 | -6.8294 | 125.9258 | 1.2798 | 153.0094 | 81.251
12.7083 | 162.612 | -7.0123 | 125.1453 | 1.2804 | 152.2473 | 81.306
12.7107 | 162.6069 | -7.0123 | 125.1436 | 1.2801 | 152.2447 | 81.3034
12.7142 | 162.5992 | -6.8904 | 125.0191 | 1.2797 | 152.119 | 81.2996
12.7166 | 162.5943 | -6.8904 | 126.0175 | 1.2794 | 153.1165 | 81.2971
12.7201 | 162.5866 | -6.8904 | 125.0149 | 1.279 | 152.1127 | 81.2933
12.7225 | 162.5816 | -7.0123 | 125.1352 | 1.2787 | 152.2321 | 81.2908
12.7249 | 162.5765 | -7.0123 | 125.1335 | 1.2785 | 152.2296 | 81.2883
12.7272 | 162.5715 | -6.9514 | 125.0709 | 1.2782 | 152.1662 | 81.2858
12.7296 | 162.5664 | -7.1343 | 126.2521 | 1.2779 | 153.3465 | 81.2832
12.7319 | 162.5614 | -6.8294 | 124.9455 | 1.2776 | 152.0391 | 81.2807
12.7343 | 162.5563 | -6.8904 | 126.0048 | 1.2773 | 153.0975 | 81.2781
12.7367 | 162.5513 | -6.9514 | 125.0642 | 1.2771 | 152.156 | 81.2756
12.7391 | 162.638 | -7.1343 | 125.276 | 1.2775 | 152.3823 | 81.319
12.7426 | 162.6304 | -7.1343 | 125.2734 | 1.2771 | 152.3785 | 81.3152
12.745 | 162.6254 | -7.1343 | 125.2718 | 1.2768 | 152.376 | 81.3127
12.7474 | 162.7122 | -7.1343 | 125.3007 | 1.2773 | 152.4194 | 81.3561
12.7497 | 162.6153 | -7.0123 | 125.1464 | 1.2763 | 152.249 | 81.3077
12.7521 | 162.6102 | -7.2562 | 125.3886 | 1.276 | 152.4903 | 81.3051
12.7544 | 162.697 | -7.1953 | 126.3566 | 1.2764 | 153.4728 | 81.3485
12.7568 | 162.6919 | -7.0733 | 125.2329 | 1.2762 | 152.3483 | 81.346
12.7592 | 162.5951 | -7.3782 | 125.5056 | 1.2752 | 152.6047 | 81.2975
12.7616 | 162.5899 | -7.3782 | 125.5038 | 1.2749 | 152.6022 | 81.295
12.7651 | 162.5823 | -7.1953 | 125.3184 | 1.2745 | 152.4154 | 81.2911
12.7663 | 162.5798 | -7.3172 | 125.4395 | 1.2743 | 152.5361 | 81.2899
12.7699 | 162.664 | -7.4392 | 125.5895 | 1.2746 | 152.7002 | 81.332
12.7722 | 162.659 | -7.1953 | 125.344 | 1.2744 | 152.4538 | 81.3295
12.7746 | 162.6539 | -7.5611 | 125.7081 | 1.2741 | 152.817 | 81.3269
12.7769 | 162.6489 | -7.3782 | 125.5235 | 1.2738 | 152.6316 | 81.3244
12.7793 | 162.6438 | -7.3172 | 125.4608 | 1.2735 | 152.5681 | 81.3219
12.7817 | 162.6388 | -7.5611 | 125.703 | 1.2733 | 152.8095 | 81.3194
12.7841 | 162.6336 | -7.4392 | 125.5794 | 1.273 | 152.685 | 81.3168
12.7876 | 162.626 | -7.3172 | 125.4549 | 1.2726 | 152.5592 | 81.313
12.79 | 162.621 | -7.3172 | 125.4532 | 1.2723 | 152.5567 | 81.3105
12.7924 | 162.7307 | -7.5001 | 125.6727 | 1.2729 | 152.7944 | 81.3653
12.7947 | 162.7257 | -7.5001 | 125.671 | 1.2726 | 152.7919 | 81.3628
12.7971 | 162.7205 | -7.5001 | 125.6693 | 1.2724 | 152.7894 | 81.3603
12.7994 | 162.7155 | -7.5001 | 125.6676 | 1.2721 | 152.7869 | 81.3578
12.803 | 162.7079 | -7.4392 | 125.6042 | 1.2717 | 152.7221 | 81.3539
12.8054 | 162.7027 | -7.1953 | 125.3585 | 1.2714 | 152.4757 | 81.3514
12.8077 | 162.7896 | -7.5001 | 125.6923 | 1.2718 | 152.8239 | 81.3948
12.8101 | 162.7844 | -7.3172 | 125.5077 | 1.2716 | 152.6384 | 81.3922
12.8125 | 162.6876 | -7.4392 | 125.5974 | 1.2706 | 152.712 | 81.3438
12.8149 | 162.7743 | -7.5001 | 125.6872 | 1.271 | 152.8162 | 81.3871
12.8172 | 162.7693 | -7.4392 | 125.6246 | 1.2707 | 152.7528 | 81.3846
12.8196 | 162.7641 | -7.5001 | 125.6838 | 1.2705 | 152.8112 | 81.3821
12.8219 | 162.7591 | -7.4392 | 125.6212 | 1.2702 | 152.7478 | 81.3796
12.8243 | 162.754 | -7.4392 | 126.6195 | 1.2699 | 153.7452 | 81.377
12.8267 | 162.8408 | -7.3782 | 125.5875 | 1.2704 | 152.7276 | 81.4204
12.8291 | 162.8356 | -7.5001 | 125.7076 | 1.2701 | 152.8469 | 81.4178
12.8326 | 162.828 | -7.4392 | 125.6442 | 1.2697 | 152.7822 | 81.414
12.8361 | 162.8205 | -7.3782 | 126.5807 | 1.2693 | 153.7175 | 81.4103
12.8385 | 162.8154 | -7.4392 | 125.64 | 1.269 | 152.7759 | 81.4077
12.8409 | 162.8104 | -7.3782 | 126.5773 | 1.2687 | 153.7124 | 81.4052
12.8433 | 162.8052 | -7.866 | 126.0634 | 1.2684 | 153.1976 | 81.4026
12.8457 | 162.8001 | -7.6221 | 125.8178 | 1.2682 | 152.9511 | 81.4
12.848 | 162.7951 | -7.6831 | 125.8771 | 1.2679 | 153.0096 | 81.3975
12.8504 | 162.7899 | -7.4392 | 125.6315 | 1.2676 | 152.7632 | 81.395
12.8527 | 162.7849 | -7.5611 | 125.7517 | 1.2674 | 152.8826 | 81.3925
12.8551 | 162.8945 | -7.4392 | 125.6664 | 1.268 | 152.8154 | 81.4472
12.8575 | 162.8895 | -7.4392 | 125.6647 | 1.2677 | 152.8129 | 81.4447
12.861 | 162.8818 | -7.6221 | 125.845 | 1.2673 | 152.992 | 81.4409
12.8634 | 162.8768 | -7.6831 | 125.9044 | 1.267 | 153.0505 | 81.4384
12.8658 | 162.8717 | -7.744 | 125.9636 | 1.2667 | 153.1088 | 81.4358
12.8681 | 162.9584 | -7.6221 | 125.8706 | 1.2672 | 153.0303 | 81.4792
12.8705 | 162.9533 | -7.6831 | 125.9299 | 1.2669 | 153.0887 | 81.4766
12.8729 | 162.9481 | -7.5611 | 125.8061 | 1.2666 | 152.9642 | 81.4741
12.8752 | 162.9431 | -7.6831 | 125.9265 | 1.2664 | 153.0837 | 81.4716
12.8776 | 162.938 | -7.927 | 126.1687 | 1.2661 | 153.325 | 81.469
12.88 | 162.933 | -7.744 | 125.984 | 1.2658 | 153.1395 | 81.4665
12.8824 | 163.0195 | -7.744 | 126.0128 | 1.2663 | 153.1828 | 81.5098
12.8847 | 162.9228 | -7.866 | 126.1026 | 1.2653 | 153.2564 | 81.4614
12.8871 | 162.9176 | -7.5611 | 125.796 | 1.265 | 152.9489 | 81.4588
12.8894 | 163.0044 | -7.6221 | 126.8859 | 1.2655 | 154.0533 | 81.5022
12.8918 | 162.9992 | -8.1099 | 126.372 | 1.2652 | 153.5385 | 81.4996
12.8942 | 162.9942 | -7.744 | 126.0044 | 1.2649 | 153.1701 | 81.4971
12.8966 | 162.9891 | -7.744 | 126.0027 | 1.2646 | 153.1675 | 81.4945
12.8989 | 163.0987 | -7.744 | 126.0392 | 1.2653 | 153.2224 | 81.5494
12.9025 | 162.9764 | -7.6831 | 126.9376 | 1.264 | 154.1003 | 81.4882
12.9049 | 162.9712 | -7.6831 | 125.9358 | 1.2637 | 153.0977 | 81.4856
12.9072 | 162.9662 | -7.927 | 126.1781 | 1.2634 | 153.3391 | 81.4831
12.9096 | 162.9611 | -7.927 | 126.1764 | 1.2631 | 153.3365 | 81.4805
12.9108 | 162.9586 | -7.927 | 126.1755 | 1.263 | 153.3353 | 81.4793
12.9131 | 162.9536 | -7.805 | 126.0519 | 1.2627 | 153.2108 | 81.4768
12.9167 | 162.9459 | -8.1709 | 126.4152 | 1.2623 | 153.5729 | 81.473
12.9191 | 163.0554 | -8.2318 | 126.5126 | 1.2629 | 153.6885 | 81.5277
12.9214 | 163.2338 | -7.9879 | 126.3282 | 1.2641 | 153.5338 | 81.6169
12.9238 | 163.2286 | -8.2929 | 126.6314 | 1.2638 | 153.8362 | 81.6143
12.9261 | 163.2236 | -8.2929 | 126.6298 | 1.2636 | 153.8337 | 81.6118
12.9286 | 163.2184 | -8.1099 | 126.445 | 1.2633 | 153.6481 | 81.6092
12.9309 | 163.328 | -8.2318 | 126.6035 | 1.2639 | 153.8248 | 81.664
12.9333 | 163.3228 | -8.0489 | 126.4188 | 1.2636 | 153.6393 | 81.6614
12.9356 | 163.4095 | -8.0489 | 126.4477 | 1.2641 | 153.6827 | 81.7048
12.9392 | 163.4018 | -8.0489 | 126.4452 | 1.2637 | 153.6788 | 81.7009
12.9416 | 163.305 | -8.2318 | 126.5958 | 1.2627 | 153.8133 | 81.6525
12.9451 | 163.3891 | -7.9879 | 126.3799 | 1.263 | 153.6115 | 81.6946
12.9475 | 163.384 | -7.866 | 126.2563 | 1.2627 | 153.487 | 81.692
12.9498 | 163.3789 | -7.866 | 126.2546 | 1.2624 | 153.4845 | 81.6895
12.9522 | 163.3738 | -7.866 | 126.2529 | 1.2622 | 153.4819 | 81.6869
12.9546 | 163.3686 | -8.1709 | 126.5561 | 1.2619 | 153.7842 | 81.6843
12.9581 | 163.3611 | -8.0489 | 126.4316 | 1.2615 | 153.6584 | 81.6805
12.9594 | 163.3584 | -8.0489 | 126.4307 | 1.2614 | 153.6571 | 81.6792
12.9617 | 163.3534 | -8.2929 | 126.673 | 1.2611 | 153.8986 | 81.6767
12.9653 | 163.3457 | -8.1709 | 126.5485 | 1.2607 | 153.7728 | 81.6729
12.9676 | 163.3407 | -8.2929 | 126.6688 | 1.2604 | 153.8922 | 81.6703
12.97 | 163.2439 | -8.3538 | 126.6974 | 1.2594 | 153.9047 | 81.6219
12.9723 | 163.2389 | -8.4148 | 126.7568 | 1.2592 | 153.9632 | 81.6194
12.9747 | 163.2337 | -8.2318 | 126.572 | 1.2589 | 153.7776 | 81.6168
12.9759 | 163.2312 | -8.1099 | 126.4493 | 1.2588 | 153.6545 | 81.6156
12.9795 | 163.2235 | -7.9879 | 126.3247 | 1.2584 | 153.5287 | 81.6118
12.9819 | 163.31 | -8.2929 | 126.6586 | 1.2588 | 153.8769 | 81.655
12.9842 | 163.3966 | -8.2929 | 126.6874 | 1.2592 | 153.9202 | 81.6983
12.9866 | 163.3914 | -8.1099 | 126.5027 | 1.259 | 153.7346 | 81.6957
12.9901 | 163.4984 | -8.5977 | 127.0262 | 1.2595 | 154.2759 | 81.7492
12.9913 | 163.4957 | -8.5368 | 126.9644 | 1.2593 | 154.2137 | 81.7479
12.9937 | 163.4907 | -8.0489 | 126.4748 | 1.259 | 153.7233 | 81.7454
12.9972 | 163.483 | -8.3538 | 126.7771 | 1.2586 | 154.0243 | 81.7415
12.9984 | 163.4805 | -8.2929 | 126.7154 | 1.2585 | 153.9622 | 81.7403
13.002 | 163.4728 | -8.3538 | 126.7737 | 1.2581 | 154.0192 | 81.7364
13.0043 | 163.4678 | -8.2318 | 126.6501 | 1.2578 | 153.8947 | 81.7339
13.0067 | 163.3481 | -8.1709 | 126.5493 | 1.2567 | 153.774 | 81.6741
13.0091 | 163.4575 | -8.1099 | 126.5247 | 1.2573 | 153.7676 | 81.7287
13.0114 | 163.544 | -8.2929 | 126.7366 | 1.2577 | 153.9939 | 81.772
13.0138 | 163.5388 | -8.0489 | 126.4908 | 1.2575 | 153.7473 | 81.7694
13.0162 | 163.5338 | -8.1709 | 126.6112 | 1.2572 | 153.8668 | 81.7669
13.0197 | 163.5261 | -8.1709 | 126.6086 | 1.2568 | 153.863 | 81.7631
13.0209 | 163.432 | -8.2318 | 126.6381 | 1.256 | 153.8768 | 81.716
13.0233 | 163.5184 | -8.5368 | 126.9719 | 1.2564 | 154.225 | 81.7592
13.0268 | 163.5109 | -8.2318 | 126.6644 | 1.256 | 153.9163 | 81.7555
13.0292 | 163.5057 | -8.3538 | 126.7847 | 1.2557 | 154.0357 | 81.7529
13.0315 | 163.5007 | -8.4148 | 126.844 | 1.2555 | 154.0941 | 81.7503
13.0339 | 163.4955 | -8.5977 | 127.0252 | 1.2552 | 154.2745 | 81.7478
13.0363 | 163.4903 | -8.2318 | 126.6576 | 1.2549 | 153.906 | 81.7452
13.0387 | 163.4853 | -8.4148 | 126.8389 | 1.2547 | 154.0865 | 81.7427
13.0411 | 163.5946 | -8.2318 | 126.6923 | 1.2553 | 153.9581 | 81.7973
13.0434 | 163.4751 | -8.4758 | 126.8965 | 1.2541 | 154.1424 | 81.7376
13.0458 | 163.4699 | -8.1099 | 126.5289 | 1.2539 | 153.7739 | 81.735
13.0481 | 163.5794 | -7.927 | 126.3825 | 1.2545 | 153.6457 | 81.7897
13.0505 | 163.5742 | -8.1099 | 126.5636 | 1.2542 | 153.826 | 81.7871
13.0529 | 163.5691 | -7.927 | 126.379 | 1.2539 | 153.6406 | 81.7846
13.0553 | 163.6555 | -8.1099 | 126.5907 | 1.2544 | 153.8667 | 81.8278
13.0588 | 163.648 | -7.9879 | 126.4662 | 1.254 | 153.7409 | 81.824
13.0612 | 163.6428 | -7.927 | 126.4036 | 1.2537 | 153.6774 | 81.8214
13.0647 | 163.6351 | -7.927 | 126.401 | 1.2533 | 153.6735 | 81.8175
13.0671 | 163.6301 | -7.927 | 126.3994 | 1.253 | 153.671 | 81.815
13.0695 | 163.6249 | -8.1099 | 126.5805 | 1.2528 | 153.8513 | 81.8124
13.0718 | 163.7114 | -7.9879 | 126.4874 | 1.2532 | 153.7726 | 81.8557
13.0742 | 163.7062 | -7.9879 | 126.4856 | 1.2529 | 153.77 | 81.8531
13.0765 | 163.7012 | -8.1709 | 126.667 | 1.2527 | 153.9505 | 81.8506
13.0801 | 163.6934 | -7.9879 | 126.4814 | 1.2523 | 153.7636 | 81.8467
13.0813 | 163.5994 | -7.927 | 126.3891 | 1.2514 | 153.6557 | 81.7997
13.0837 | 163.6857 | -8.1099 | 126.6008 | 1.2519 | 153.8818 | 81.8429
13.0861 | 163.589 | -8.0489 | 126.5076 | 1.2509 | 153.7724 | 81.7945
13.0884 | 163.584 | -7.866 | 126.323 | 1.2506 | 153.587 | 81.792
13.092 | 163.5763 | -8.3538 | 126.8082 | 1.2502 | 154.0709 | 81.7881
13.0943 | 163.6628 | -7.927 | 126.4103 | 1.2507 | 153.6874 | 81.8314
13.0967 | 163.5661 | -7.744 | 126.195 | 1.2497 | 153.456 | 81.783
13.099 | 163.6526 | -8.0489 | 126.5288 | 1.2502 | 153.8042 | 81.8263
13.1014 | 163.6474 | -7.744 | 126.2221 | 1.2499 | 153.4967 | 81.8237
13.1038 | 163.7567 | -8.1099 | 127.6245 | 1.2505 | 154.9173 | 81.8784
13.1062 | 163.7515 | -7.9879 | 126.5007 | 1.2502 | 153.7927 | 81.8758
13.1085 | 163.7465 | -8.0489 | 126.5601 | 1.25 | 153.8511 | 81.8732
13.1109 | 163.7413 | -7.866 | 126.3754 | 1.2497 | 153.6656 | 81.8706
13.1145 | 163.7336 | -8.0489 | 127.5558 | 1.2493 | 154.8447 | 81.8668
13.1156 | 163.8226 | -8.0489 | 126.5854 | 1.2499 | 153.8892 | 81.9113
13.118 | 163.8174 | -8.1709 | 127.7057 | 1.2496 | 155.0086 | 81.9087
13.1204 | 163.8123 | -8.1709 | 126.704 | 1.2493 | 154.0061 | 81.9062
13.1239 | 163.8046 | -8.1709 | 126.7014 | 1.2489 | 154.0022 | 81.9023
13.1263 | 163.7081 | -8.1709 | 126.6693 | 1.248 | 153.954 | 81.8541
13.1275 | 163.7969 | -7.9879 | 126.5159 | 1.2485 | 153.8154 | 81.8985
13.1298 | 163.8833 | -7.927 | 126.4838 | 1.249 | 153.7977 | 81.9417
13.1334 | 163.8756 | -7.9879 | 126.5421 | 1.2486 | 153.8547 | 81.9378
13.1357 | 163.8706 | -8.1099 | 126.6624 | 1.2483 | 153.9742 | 81.9353
13.1381 | 163.8654 | -8.2318 | 126.7826 | 1.2481 | 154.0935 | 81.9327
13.1405 | 163.8602 | -8.4148 | 126.9639 | 1.2478 | 154.2739 | 81.9301
13.144 | 163.8526 | -8.0489 | 126.5954 | 1.2474 | 153.9042 | 81.9263
13.1464 | 163.8474 | -8.1709 | 126.7157 | 1.2471 | 154.0236 | 81.9237
13.1488 | 163.8424 | -8.3538 | 127.8969 | 1.2469 | 155.204 | 81.9212
13.1512 | 163.8372 | -8.2929 | 126.8343 | 1.2466 | 154.1405 | 81.9186
13.1523 | 163.8347 | -8.3538 | 126.8944 | 1.2465 | 154.2001 | 81.9173
13.1547 | 163.8295 | -8.1709 | 127.7097 | 1.2462 | 155.0146 | 81.9147
13.1582 | 163.8219 | -8.2318 | 126.7681 | 1.2458 | 154.0718 | 81.911
13.1606 | 163.931 | -8.4148 | 126.9875 | 1.2464 | 154.3093 | 81.9655
13.163 | 163.926 | -8.4758 | 127.0468 | 1.2462 | 154.3678 | 81.963
13.1654 | 163.9208 | -8.3538 | 126.9231 | 1.2459 | 154.2432 | 81.9604
13.1678 | 163.9156 | -8.4758 | 127.0433 | 1.2456 | 154.3626 | 81.9578
13.1713 | 163.908 | -8.3538 | 126.9188 | 1.2452 | 154.2368 | 81.954
13.1737 | 163.9028 | -8.3538 | 126.9171 | 1.245 | 154.2342 | 81.9514
13.176 | 163.8978 | -8.2318 | 126.7934 | 1.2447 | 154.1097 | 81.9489
13.1796 | 163.89 | -8.1709 | 126.7299 | 1.2443 | 154.0449 | 81.945
13.1807 | 163.8875 | -8.2929 | 126.8511 | 1.2442 | 154.1657 | 81.9438
13.1843 | 163.9712 | -8.3538 | 126.9399 | 1.2445 | 154.2684 | 81.9856
13.1867 | 163.966 | -8.5368 | 127.1211 | 1.2442 | 154.4488 | 81.983
13.189 | 163.961 | -8.4148 | 126.9975 | 1.244 | 154.3243 | 81.9805
13.1914 | 164.0472 | -8.4148 | 127.0262 | 1.2444 | 154.3674 | 82.0236
13.1938 | 163.9507 | -8.5368 | 127.116 | 1.2434 | 154.4412 | 81.9754
13.1962 | 163.9455 | -8.4758 | 127.0533 | 1.2432 | 154.3776 | 81.9728
13.1985 | 164.0319 | -8.2929 | 126.8992 | 1.2436 | 154.2378 | 82.0159
13.2009 | 164.0267 | -8.2929 | 126.8975 | 1.2433 | 154.2352 | 82.0133
13.2045 | 164.0189 | -8.4148 | 127.0168 | 1.2429 | 154.3533 | 82.0095
13.2056 | 164.0164 | -8.3538 | 126.9549 | 1.2428 | 154.291 | 82.0082
13.2092 | 164.0087 | -8.4148 | 127.0134 | 1.2424 | 154.3481 | 82.0043
13.2104 | 164.0062 | -8.2929 | 126.8906 | 1.2423 | 154.225 | 82.0031
13.2127 | 164.0011 | -8.4148 | 127.0108 | 1.242 | 154.3444 | 82.0006
13.2151 | 163.9959 | -8.5368 | 127.1311 | 1.2418 | 154.4638 | 81.998
13.2174 | 164.1051 | -8.5368 | 127.1675 | 1.2424 | 154.5183 | 82.0525
13.221 | 164.0974 | -8.4148 | 127.0429 | 1.242 | 154.3925 | 82.0487
13.2234 | 164.0922 | -8.3538 | 126.9802 | 1.2417 | 154.3289 | 82.0461
13.2257 | 164.0871 | -8.4758 | 127.1005 | 1.2415 | 154.4484 | 82.0436
13.2281 | 164.1733 | -8.4758 | 127.1292 | 1.2419 | 154.4914 | 82.0866
13.2305 | 164.1682 | -8.7197 | 127.3714 | 1.2416 | 154.7328 | 82.0841
13.2329 | 164.0716 | -8.5977 | 127.2172 | 1.2407 | 154.5625 | 82.0358
13.2352 | 164.1579 | -8.6587 | 127.307 | 1.2411 | 154.6667 | 82.079
13.2376 | 164.1527 | -8.5977 | 127.2443 | 1.2408 | 154.6031 | 82.0764
13.2399 | 164.1477 | -8.7197 | 127.3646 | 1.2406 | 154.7225 | 82.0738
13.2423 | 164.1425 | -8.7807 | 127.4239 | 1.2403 | 154.7809 | 82.0712
13.2447 | 164.1373 | -8.6587 | 127.3001 | 1.2401 | 154.6563 | 82.0686
13.2471 | 164.1322 | -8.6587 | 127.2984 | 1.2398 | 154.6538 | 82.0661
13.2495 | 164.127 | -8.9026 | 127.5406 | 1.2395 | 154.8951 | 82.0635
13.2518 | 164.1219 | -8.6587 | 127.295 | 1.2393 | 154.6487 | 82.061
13.2542 | 164.1167 | -8.7807 | 127.4153 | 1.239 | 154.7681 | 82.0584
13.2565 | 164.203 | -8.7197 | 127.383 | 1.2395 | 154.7502 | 82.1015
13.2589 | 164.1978 | -8.7807 | 127.4423 | 1.2392 | 154.8086 | 82.0989
13.2613 | 164.1928 | -8.8416 | 127.5015 | 1.2389 | 154.867 | 82.0964
13.2648 | 164.185 | -8.7807 | 127.438 | 1.2385 | 154.8022 | 82.0925
13.266 | 164.1825 | -8.5977 | 127.2542 | 1.2384 | 154.6179 | 82.0912
13.2696 | 164.1747 | -8.7197 | 127.3736 | 1.238 | 154.7361 | 82.0874
13.2707 | 164.1722 | -8.7807 | 127.4338 | 1.2379 | 154.7958 | 82.0861
13.2731 | 164.2812 | -8.5368 | 127.2262 | 1.2385 | 154.6064 | 82.1406
13.2755 | 164.1619 | -8.7197 | 127.3693 | 1.2374 | 154.7297 | 82.081
13.279 | 164.2683 | -8.7807 | 127.4658 | 1.2378 | 154.8439 | 82.1342
13.2814 | 164.2631 | -8.9026 | 127.586 | 1.2376 | 154.9632 | 82.1316
13.2838 | 164.2581 | -8.7807 | 127.4624 | 1.2373 | 154.8387 | 82.129
13.2873 | 164.2503 | -9.0246 | 127.7037 | 1.2369 | 155.0788 | 82.1252
13.2897 | 164.3366 | -8.9636 | 127.6715 | 1.2374 | 155.0609 | 82.1683
13.2921 | 164.24 | -9.0855 | 127.7612 | 1.2364 | 155.1345 | 82.12
13.2944 | 164.3263 | -8.7807 | 127.4851 | 1.2368 | 154.8728 | 82.1631
13.2968 | 164.3211 | -8.5977 | 127.3004 | 1.2366 | 154.6872 | 82.1605
13.2992 | 164.2246 | -8.9026 | 127.5731 | 1.2356 | 154.9439 | 82.1123
13.3015 | 164.2195 | -8.9636 | 127.6324 | 1.2354 | 155.0023 | 82.1097
13.3039 | 164.3056 | -8.9026 | 127.6001 | 1.2358 | 154.9844 | 82.1528
13.3063 | 164.2092 | -8.7807 | 127.4461 | 1.2349 | 154.8143 | 82.1046
13.3087 | 164.2953 | -8.7807 | 127.4748 | 1.2353 | 154.8573 | 82.1476
13.3122 | 164.2877 | -9.0246 | 127.7162 | 1.2349 | 155.0974 | 82.1438
13.3134 | 164.285 | -8.9026 | 127.5933 | 1.2348 | 154.9741 | 82.1425
13.3157 | 164.4853 | -9.0855 | 127.8429 | 1.2361 | 155.2572 | 82.2427
13.3193 | 164.4776 | -9.2684 | 128.0233 | 1.2357 | 155.4362 | 82.2388
13.3216 | 164.2671 | -9.2075 | 127.8922 | 1.2339 | 155.2701 | 82.1336
13.324 | 164.4673 | -9.3904 | 128.1418 | 1.2352 | 155.553 | 82.2336
13.3264 | 164.2567 | -9.3904 | 128.0716 | 1.2334 | 155.4477 | 82.1283
13.3288 | 164.457 | -9.3294 | 128.0774 | 1.2346 | 155.4869 | 82.2285
13.3312 | 164.4518 | -9.5733 | 128.3196 | 1.2344 | 155.7282 | 82.2259
13.3335 | 164.4467 | -9.5123 | 128.2569 | 1.2341 | 155.6646 | 82.2233
13.3359 | 164.4415 | -9.4514 | 128.1942 | 1.2339 | 155.6011 | 82.2207
13.3382 | 164.4364 | -9.5733 | 128.3144 | 1.2336 | 155.7205 | 82.2182
13.3406 | 164.5224 | -9.8172 | 128.587 | 1.234 | 156.0074 | 82.2612
13.3441 | 164.5148 | -9.4514 | 128.2187 | 1.2337 | 155.6378 | 82.2574
13.3454 | 164.6034 | -9.5123 | 128.3091 | 1.2342 | 155.743 | 82.3017
13.3489 | 164.5958 | -9.4514 | 128.2457 | 1.2338 | 155.6783 | 82.2979
13.3513 | 164.5905 | -9.5733 | 128.3658 | 1.2336 | 155.7976 | 82.2953
13.3537 | 164.5853 | -9.5733 | 128.3641 | 1.2333 | 155.795 | 82.2927
13.356 | 164.5802 | -9.3904 | 128.1795 | 1.233 | 155.6095 | 82.2901
13.3584 | 164.575 | -9.5733 | 128.3606 | 1.2328 | 155.7898 | 82.2875
13.3619 | 164.5674 | -9.2684 | 128.0532 | 1.2324 | 155.4811 | 82.2837
13.3643 | 164.6762 | -9.3294 | 128.1505 | 1.233 | 155.5965 | 82.3381
13.3666 | 164.6711 | -9.5123 | 128.3317 | 1.2327 | 155.7769 | 82.3356
13.369 | 164.6659 | -9.3294 | 128.147 | 1.2325 | 155.5914 | 82.333
13.3726 | 164.6581 | -9.2075 | 128.0225 | 1.2321 | 155.4656 | 82.3291
13.3738 | 164.5416 | -9.6343 | 128.4105 | 1.2311 | 155.8341 | 82.2708
13.3773 | 164.6478 | -9.5123 | 128.3239 | 1.2316 | 155.7652 | 82.3239
13.3797 | 164.6427 | -9.5123 | 128.3222 | 1.2313 | 155.7627 | 82.3214
13.3821 | 164.6375 | -9.8172 | 128.6254 | 1.2311 | 156.065 | 82.3188
13.3844 | 164.6324 | -9.6343 | 128.4408 | 1.2308 | 155.8795 | 82.3162
13.388 | 164.6247 | -9.5733 | 128.3772 | 1.2304 | 155.8146 | 82.3123
13.3891 | 164.6221 | -9.5733 | 128.3763 | 1.2303 | 155.8134 | 82.3111
13.3927 | 164.5004 | -9.6953 | 128.4578 | 1.2291 | 155.8745 | 82.2502
13.3963 | 164.6066 | -9.6953 | 128.4932 | 1.2295 | 155.9276 | 82.3033
13.3986 | 164.6015 | -9.6953 | 128.4915 | 1.2293 | 155.9251 | 82.3008
13.401 | 164.5963 | -9.7562 | 128.5506 | 1.229 | 155.9833 | 82.2981
13.4033 | 164.6824 | -9.6953 | 128.5184 | 1.2295 | 155.9655 | 82.3412
13.4057 | 164.586 | -9.6343 | 128.4253 | 1.2285 | 155.8563 | 82.293
13.4093 | 164.6694 | -9.7562 | 128.575 | 1.2288 | 156.0199 | 82.3347
13.4105 | 164.6668 | -9.5733 | 128.3912 | 1.2287 | 155.8357 | 82.3334
13.414 | 164.6591 | -9.4514 | 128.2668 | 1.2283 | 155.7099 | 82.3295
13.4164 | 164.7452 | -9.3294 | 128.1735 | 1.2287 | 155.631 | 82.3726
13.4188 | 164.7399 | -9.2684 | 128.1107 | 1.2285 | 155.5674 | 82.37
13.4211 | 164.6437 | -9.3904 | 128.2006 | 1.2275 | 155.6412 | 82.3218
13.4235 | 164.6384 | -9.3294 | 128.1379 | 1.2273 | 155.5776 | 82.3192
13.4258 | 164.7245 | -9.6343 | 128.4715 | 1.2277 | 155.9256 | 82.3623
13.4282 | 164.6281 | -9.6953 | 128.5003 | 1.2268 | 155.9384 | 82.3141
13.4306 | 164.7142 | -9.5123 | 128.346 | 1.2272 | 155.7984 | 82.3571
13.4341 | 164.7064 | -9.6343 | 128.4654 | 1.2268 | 155.9165 | 82.3532
13.4365 | 164.7012 | -9.5733 | 128.4027 | 1.2266 | 155.8529 | 82.3506
13.4389 | 164.8101 | -9.4514 | 128.3171 | 1.2272 | 155.7854 | 82.405
13.4413 | 164.6909 | -9.3904 | 128.2164 | 1.226 | 155.6648 | 82.3454
13.4436 | 164.6858 | -9.1465 | 127.9708 | 1.2258 | 155.4184 | 82.3429
13.446 | 164.6806 | -9.3294 | 128.1519 | 1.2255 | 155.5987 | 82.3403
13.4483 | 164.7894 | -9.5123 | 128.3711 | 1.2261 | 155.836 | 82.3947
13.4519 | 164.6677 | -9.6343 | 128.4525 | 1.2249 | 155.8971 | 82.3338
13.4531 | 164.6652 | -9.4514 | 128.2688 | 1.2248 | 155.713 | 82.3326
13.4555 | 164.6599 | -9.6343 | 128.4499 | 1.2245 | 155.8933 | 82.33
13.4578 | 164.6548 | -9.4514 | 128.2653 | 1.2243 | 155.7078 | 82.3274
13.4614 | 164.6471 | -9.6953 | 128.5067 | 1.2239 | 155.9478 | 82.3235
13.4638 | 164.7557 | -9.5733 | 128.4209 | 1.2245 | 155.8802 | 82.3779
13.4661 | 164.8418 | -9.6953 | 128.5716 | 1.2249 | 156.0452 | 82.4209
13.4685 | 164.8365 | -9.6953 | 128.5698 | 1.2246 | 156.0426 | 82.4183
13.4708 | 164.9226 | -9.5733 | 128.4765 | 1.2251 | 155.9636 | 82.4613
13.4733 | 164.8262 | -9.6953 | 128.5664 | 1.2241 | 156.0374 | 82.4131
13.4756 | 164.8211 | -9.5123 | 128.3817 | 1.2239 | 155.8519 | 82.4106
13.478 | 164.907 | -9.5733 | 128.4713 | 1.2243 | 155.9558 | 82.4535
13.4803 | 164.9019 | -9.3904 | 128.2867 | 1.2241 | 155.7703 | 82.4509
13.4827 | 164.8966 | -9.4514 | 128.3459 | 1.2238 | 155.8287 | 82.4483
13.485 | 164.8915 | -9.5123 | 128.4051 | 1.2236 | 155.8871 | 82.4458
13.4875 | 164.8863 | -9.6953 | 128.5864 | 1.2233 | 156.0675 | 82.4432
13.491 | 164.8785 | -9.4514 | 128.3399 | 1.2229 | 155.8197 | 82.4393
13.4933 | 164.8734 | -9.2684 | 128.1552 | 1.2227 | 155.6341 | 82.4367
13.4958 | 164.8682 | -9.3294 | 128.2145 | 1.2224 | 155.6925 | 82.4341
13.4981 | 164.8631 | -9.3294 | 128.2128 | 1.2222 | 155.6899 | 82.4315
13.5005 | 164.9717 | -9.3294 | 128.249 | 1.2227 | 155.7442 | 82.4858
13.5028 | 164.9666 | -9.3294 | 128.2473 | 1.2225 | 155.7417 | 82.4833
13.5052 | 164.9614 | -9.3904 | 128.3065 | 1.2222 | 155.8001 | 82.4807
13.5088 | 164.9536 | -9.3904 | 128.3039 | 1.2219 | 155.7962 | 82.4768
13.5111 | 164.8346 | -9.0855 | 127.9594 | 1.2208 | 155.4318 | 82.4173
13.5147 | 164.9407 | -9.4514 | 128.3606 | 1.2212 | 155.8507 | 82.4703
13.5171 | 164.9354 | -9.1465 | 128.054 | 1.221 | 155.5432 | 82.4677
13.5194 | 164.9303 | -9.3294 | 128.2352 | 1.2207 | 155.7236 | 82.4652
13.5218 | 165.0161 | -9.4514 | 128.3858 | 1.2211 | 155.8885 | 82.5081
13.5242 | 165.0111 | -9.5123 | 128.445 | 1.2209 | 155.9468 | 82.5055
13.5277 | 165.0033 | -9.3294 | 128.2595 | 1.2205 | 155.76 | 82.5016
13.5301 | 165.0892 | -9.0855 | 129.0442 | 1.2209 | 156.5591 | 82.5446
13.5325 | 164.9929 | -9.2684 | 128.195 | 1.22 | 155.6939 | 82.4965
13.5348 | 164.9878 | -9.3904 | 129.3153 | 1.2198 | 156.8133 | 82.4939
13.5372 | 164.9826 | -9.5733 | 128.4965 | 1.2195 | 155.9936 | 82.4913
13.5396 | 165.0684 | -9.6953 | 128.6471 | 1.2199 | 156.1585 | 82.5342
13.5408 | 164.9748 | -9.4514 | 128.372 | 1.2191 | 155.8678 | 82.4874
13.5431 | 165.0607 | -9.2684 | 128.2176 | 1.2196 | 155.7278 | 82.5304
13.5455 | 165.0555 | -9.5123 | 128.4598 | 1.2193 | 155.969 | 82.5277
13.5491 | 165.0477 | -9.4514 | 128.3963 | 1.2189 | 155.9042 | 82.5238
13.5514 | 165.0426 | -9.6953 | 128.6385 | 1.2187 | 156.1456 | 82.5213
13.5538 | 165.0373 | -9.3904 | 128.3318 | 1.2184 | 155.8381 | 82.5187
13.5561 | 165.0322 | -9.3904 | 128.3301 | 1.2182 | 155.8355 | 82.5161
13.5585 | 165.027 | -9.3294 | 128.2674 | 1.2179 | 155.7719 | 82.5135
13.5609 | 165.0219 | -9.3294 | 128.2657 | 1.2177 | 155.7693 | 82.5109
13.5633 | 165.0166 | -9.2684 | 129.2029 | 1.2174 | 156.7057 | 82.5083
13.5644 | 165.0141 | -9.5733 | 129.507 | 1.2173 | 157.0093 | 82.507
13.568 | 165.0063 | -9.4514 | 129.3825 | 1.2169 | 156.8835 | 82.5031
13.5703 | 165.1149 | -9.5123 | 128.4796 | 1.2175 | 155.9988 | 82.5575
13.5727 | 165.1097 | -9.4514 | 129.417 | 1.2173 | 156.9352 | 82.5548
13.5751 | 165.1046 | -9.5123 | 128.4762 | 1.217 | 155.9936 | 82.5523
13.5775 | 165.0993 | -9.6343 | 128.5964 | 1.2168 | 156.113 | 82.5497
13.5798 | 165.1852 | -9.5123 | 128.503 | 1.2172 | 156.0339 | 82.5926
13.5822 | 165.1799 | -9.6953 | 129.6843 | 1.2169 | 157.2143 | 82.59
13.5845 | 165.0839 | -9.4514 | 128.4084 | 1.216 | 155.9223 | 82.5419
13.5869 | 165.1696 | -9.3904 | 128.3759 | 1.2164 | 155.9042 | 82.5848
13.5905 | 165.1618 | -9.4514 | 128.4343 | 1.216 | 155.9613 | 82.5809
13.5928 | 165.1567 | -9.7562 | 128.7374 | 1.2158 | 156.2635 | 82.5783
13.5952 | 165.1514 | -9.5123 | 128.4918 | 1.2155 | 156.017 | 82.5757
13.5976 | 165.2373 | -9.8172 | 129.8253 | 1.216 | 157.3648 | 82.6186
13.6 | 165.1411 | -9.8172 | 128.7932 | 1.2151 | 156.3167 | 82.5705
13.6023 | 165.2269 | -9.5123 | 129.5169 | 1.2155 | 157.0548 | 82.6135
13.6047 | 165.3354 | -9.5123 | 128.5531 | 1.2161 | 156.109 | 82.6677
13.607 | 165.3303 | -9.5733 | 128.6124 | 1.2158 | 156.1674 | 82.6651
13.6094 | 165.325 | -9.5123 | 128.5496 | 1.2156 | 156.1038 | 82.6625
13.6118 | 165.3199 | -9.5123 | 128.5479 | 1.2153 | 156.1013 | 82.66
13.6153 | 165.1984 | -9.5733 | 128.5684 | 1.2141 | 156.1015 | 82.5992
13.6177 | 165.1931 | -9.5123 | 128.5057 | 1.2138 | 156.0379 | 82.5966
13.6213 | 165.299 | -9.6953 | 129.724 | 1.2143 | 157.2738 | 82.6495
13.6225 | 165.1827 | -9.5733 | 128.5632 | 1.2133 | 156.0937 | 82.5914
13.6248 | 165.1776 | -9.4514 | 128.4396 | 1.2131 | 155.9692 | 82.5888
13.6272 | 165.1724 | -9.7562 | 129.7427 | 1.2129 | 157.2714 | 82.5862
13.6295 | 165.281 | -9.5123 | 128.535 | 1.2134 | 156.0818 | 82.6405
13.6319 | 165.2757 | -9.6343 | 128.6552 | 1.2132 | 156.2011 | 82.6378
13.6343 | 165.2706 | -9.6953 | 128.7145 | 1.2129 | 156.2596 | 82.6353
13.6367 | 165.2653 | -9.7562 | 128.7736 | 1.2127 | 156.3179 | 82.6327
13.639 | 165.2602 | -9.7562 | 129.7719 | 1.2124 | 157.3153 | 82.6301
13.6414 | 165.255 | -9.5733 | 128.5873 | 1.2122 | 156.1298 | 82.6275
13.6437 | 165.3408 | -9.7562 | 128.7988 | 1.2126 | 156.3556 | 82.6704
13.6473 | 165.333 | -9.7562 | 128.7962 | 1.2122 | 156.3517 | 82.6665
13.6485 | 165.3302 | -9.5733 | 129.6124 | 1.2121 | 157.1674 | 82.6651
13.6509 | 165.2342 | -9.5123 | 128.5194 | 1.2112 | 156.0584 | 82.6171
13.6533 | 165.3199 | -9.5733 | 129.6089 | 1.2116 | 157.1622 | 82.6599
13.6556 | 165.3148 | -9.5733 | 128.6072 | 1.2114 | 156.1597 | 82.6574
13.6592 | 165.3069 | -9.6953 | 128.7266 | 1.211 | 156.2778 | 82.6535
13.6603 | 165.3953 | -9.5733 | 129.6341 | 1.2115 | 157.1999 | 82.6976
13.6639 | 165.3875 | -9.8172 | 128.8754 | 1.2112 | 156.4399 | 82.6937
13.6662 | 165.2914 | -9.5123 | 128.5384 | 1.2103 | 156.087 | 82.6457
13.6686 | 165.3771 | -9.6343 | 129.689 | 1.2107 | 157.2518 | 82.6885
13.671 | 165.3718 | -9.6343 | 128.6872 | 1.2104 | 156.2492 | 82.6859
13.6734 | 165.3667 | -9.6343 | 128.6855 | 1.2102 | 156.2467 | 82.6834
13.6758 | 165.3614 | -9.6953 | 128.7448 | 1.2099 | 156.305 | 82.6807
13.6781 | 165.3563 | -10.0001 | 129.0479 | 1.2097 | 156.6073 | 82.6782
13.6805 | 165.351 | -9.8172 | 128.8632 | 1.2094 | 156.4217 | 82.6755
13.6828 | 165.3459 | -9.8782 | 128.9225 | 1.2092 | 156.4802 | 82.673
13.6852 | 165.3407 | -9.9392 | 128.9818 | 1.2089 | 156.5385 | 82.6703
13.6876 | 165.3356 | -9.9392 | 128.9801 | 1.2087 | 156.536 | 82.6678
13.69 | 165.3303 | -9.6953 | 128.7344 | 1.2084 | 156.2894 | 82.6651
13.6923 | 165.3252 | -9.8782 | 128.9156 | 1.2082 | 156.4698 | 82.6626
13.6959 | 165.3173 | -10.0001 | 129.0349 | 1.2078 | 156.5878 | 82.6587
13.6982 | 165.4258 | -10.1221 | 129.193 | 1.2084 | 156.764 | 82.7129
13.7006 | 165.4206 | -10.244 | 129.3132 | 1.2082 | 156.8833 | 82.7103
13.703 | 165.4153 | -10.244 | 129.3114 | 1.2079 | 156.8806 | 82.7076
13.7053 | 165.501 | -10.366 | 129.462 | 1.2083 | 157.0455 | 82.7505
13.7077 | 165.4958 | -10.1221 | 129.2164 | 1.2081 | 156.799 | 82.7479
13.7101 | 165.4906 | -10.0611 | 129.1536 | 1.2078 | 156.7354 | 82.7453
13.7125 | 165.4854 | -10.244 | 129.3348 | 1.2076 | 156.9157 | 82.7427
13.716 | 165.4777 | -9.9392 | 129.0274 | 1.2072 | 156.607 | 82.7388
13.7184 | 165.4724 | -10.305 | 129.3915 | 1.207 | 156.9702 | 82.7362
13.7207 | 165.6717 | -10.244 | 129.3969 | 1.2082 | 157.0089 | 82.8359
13.7243 | 165.6639 | -10.1221 | 129.2724 | 1.2079 | 156.883 | 82.8319
13.7267 | 165.6586 | -10.0001 | 129.1486 | 1.2076 | 156.7584 | 82.8293
13.729 | 165.6535 | -10.1831 | 129.3299 | 1.2074 | 156.9388 | 82.8267
13.7314 | 165.6482 | -10.366 | 129.5111 | 1.2071 | 157.1191 | 82.8241
13.735 | 165.6403 | -10.1221 | 129.2645 | 1.2067 | 156.8713 | 82.8202
13.7373 | 165.6352 | -10.366 | 129.5067 | 1.2065 | 157.1126 | 82.8176
13.7409 | 165.6274 | -10.1831 | 129.3212 | 1.2061 | 156.9258 | 82.8137
13.7432 | 165.6222 | -10.0611 | 129.1975 | 1.2059 | 156.8012 | 82.8111
13.7456 | 165.7078 | -10.1221 | 129.287 | 1.2063 | 156.905 | 82.8539
13.7479 | 165.7027 | -10.0611 | 129.2243 | 1.2061 | 156.8414 | 82.8513
13.7503 | 165.6974 | -9.9392 | 129.1007 | 1.2058 | 156.7169 | 82.8487
13.7539 | 165.6895 | -10.1221 | 129.2809 | 1.2054 | 156.8959 | 82.8448
13.7562 | 165.6844 | -10.244 | 129.4011 | 1.2052 | 157.0152 | 82.8422
13.7586 | 165.6791 | -10.427 | 129.5824 | 1.2049 | 157.1956 | 82.8396
13.761 | 165.7875 | -10.244 | 129.4355 | 1.2055 | 157.0668 | 82.8938
13.7634 | 165.7822 | -10.4879 | 129.6776 | 1.2053 | 157.308 | 82.8911
13.7657 | 165.6636 | -10.244 | 129.3942 | 1.2042 | 157.0048 | 82.8318
13.7681 | 165.7718 | -10.5489 | 129.7352 | 1.2048 | 157.3638 | 82.8859
13.7704 | 165.7667 | -10.1221 | 129.3067 | 1.2046 | 156.9344 | 82.8833
13.7728 | 165.7614 | -10.4879 | 129.6707 | 1.2043 | 157.2976 | 82.8807
13.7752 | 165.7563 | -10.4879 | 129.669 | 1.2041 | 157.295 | 82.8781
13.7787 | 165.8392 | -10.4879 | 129.6966 | 1.2044 | 157.3365 | 82.9196
13.78 | 165.7457 | -10.6099 | 129.7875 | 1.2036 | 157.4117 | 82.8728
13.7835 | 165.738 | -10.5489 | 129.7239 | 1.2032 | 157.3469 | 82.869
13.7859 | 165.8235 | -10.1831 | 129.3866 | 1.2036 | 157.0238 | 82.9117
13.7882 | 165.8184 | -10.366 | 129.5678 | 1.2034 | 157.2042 | 82.9092
13.7906 | 165.8131 | -10.4879 | 129.6879 | 1.2031 | 157.3234 | 82.9065
13.7929 | 165.8079 | -10.366 | 129.5643 | 1.2029 | 157.199 | 82.904
13.7965 | 165.8001 | -10.4879 | 129.6836 | 1.2025 | 157.3169 | 82.9
13.7989 | 165.7948 | -10.427 | 129.6209 | 1.2023 | 157.2534 | 82.8974
13.8001 | 165.7922 | -10.6709 | 129.864 | 1.2021 | 157.496 | 82.8961
13.8036 | 165.7844 | -10.7318 | 129.9223 | 1.2018 | 157.553 | 82.8922
13.806 | 165.7792 | -10.4879 | 129.6766 | 1.2015 | 157.3065 | 82.8896
13.8084 | 165.7739 | -10.427 | 129.614 | 1.2013 | 157.243 | 82.887
13.8107 | 165.7688 | -10.366 | 129.5513 | 1.2011 | 157.1794 | 82.8844
13.8131 | 165.7635 | -10.5489 | 129.7324 | 1.2008 | 157.3597 | 82.8818
13.8154 | 165.7584 | -10.366 | 129.5478 | 1.2006 | 157.1742 | 82.8792
13.8178 | 165.7531 | -10.427 | 129.607 | 1.2003 | 157.2325 | 82.8765
13.8202 | 165.8387 | -10.427 | 129.6356 | 1.2007 | 157.2754 | 82.9194
13.8237 | 165.8309 | -10.366 | 129.572 | 1.2004 | 157.2104 | 82.9154
13.8261 | 165.939 | -10.244 | 129.486 | 1.2009 | 157.1425 | 82.9695
13.8285 | 165.9339 | -10.1221 | 129.3624 | 1.2007 | 157.018 | 82.9669
13.8309 | 165.8151 | -10.1221 | 129.3228 | 1.1996 | 156.9587 | 82.9076
13.8332 | 165.81 | -10.1221 | 129.3211 | 1.1994 | 156.9561 | 82.905
13.8356 | 165.9181 | -10.1831 | 129.4181 | 1.2 | 157.0712 | 82.9591
13.8379 | 165.913 | -10.1831 | 129.4164 | 1.1997 | 157.0686 | 82.9565
13.8415 | 165.9051 | -10.0001 | 129.2308 | 1.1994 | 156.8817 | 82.9526
13.8439 | 165.8998 | -9.8172 | 129.0461 | 1.1991 | 156.6961 | 82.9499
13.8462 | 165.8947 | -10.0001 | 129.2273 | 1.1989 | 156.8764 | 82.9473
13.8486 | 165.8894 | -10.0001 | 130.2256 | 1.1986 | 157.8738 | 82.9447
13.851 | 165.8843 | -10.0001 | 129.2239 | 1.1984 | 156.8712 | 82.9421
13.8534 | 165.9697 | -9.9392 | 129.1914 | 1.1988 | 156.853 | 82.9848
13.8569 | 165.8713 | -10.0001 | 129.2195 | 1.1978 | 156.8647 | 82.9356
13.8581 | 165.9592 | -10.0611 | 129.3098 | 1.1983 | 156.9697 | 82.9796
13.8604 | 165.9541 | -10.305 | 129.552 | 1.1981 | 157.211 | 82.977
13.8628 | 165.9488 | -10.305 | 129.5503 | 1.1978 | 157.2084 | 82.9744
13.8664 | 165.9409 | -10.427 | 129.6696 | 1.1975 | 157.3265 | 82.9705
13.8687 | 165.9358 | -10.0001 | 129.241 | 1.1972 | 156.897 | 82.9679
13.8711 | 165.9305 | -10.0611 | 129.3003 | 1.197 | 156.9553 | 82.9652
13.8735 | 165.9254 | -10.1221 | 129.3596 | 1.1967 | 157.0138 | 82.9627
13.8759 | 165.9201 | -10.1221 | 129.3578 | 1.1965 | 157.0111 | 82.96
13.8782 | 165.9149 | -10.1831 | 129.4171 | 1.1963 | 157.0696 | 82.9575
13.8806 | 165.9096 | -10.244 | 129.4762 | 1.196 | 157.1278 | 82.9548
13.8829 | 165.9045 | -10.305 | 129.5355 | 1.1958 | 157.1862 | 82.9522
13.8853 | 165.9899 | -10.366 | 129.625 | 1.1962 | 157.2899 | 82.9949
13.8889 | 165.982 | -10.0611 | 129.3174 | 1.1958 | 156.9811 | 82.991
13.8912 | 165.9768 | -10.0611 | 129.3157 | 1.1956 | 156.9785 | 82.9884
13.8936 | 165.9715 | -10.244 | 129.4968 | 1.1953 | 157.1588 | 82.9858
13.896 | 165.9664 | -10.0611 | 129.3122 | 1.1951 | 156.9733 | 82.9832
13.8984 | 166.0744 | -10.1831 | 129.4702 | 1.1957 | 157.1493 | 83.0372
13.9007 | 166.0693 | -10.305 | 129.5904 | 1.1954 | 157.2686 | 83.0346
13.9031 | 166.064 | -10.1221 | 129.4058 | 1.1952 | 157.0831 | 83.032
13.9054 | 166.0588 | -10.1831 | 129.465 | 1.195 | 157.1415 | 83.0294
13.909 | 166.051 | -10.305 | 129.5843 | 1.1946 | 157.2595 | 83.0255
13.9113 | 166.1365 | -10.305 | 130.6128 | 1.195 | 158.3022 | 83.0682
13.9137 | 166.1312 | -10.244 | 129.5501 | 1.1948 | 157.2386 | 83.0656
13.9161 | 165.9219 | -10.6099 | 129.8462 | 1.1931 | 157.4998 | 82.9609
13.9185 | 166.0301 | -10.7318 | 130.0042 | 1.1936 | 157.6758 | 83.015
13.9209 | 166.0248 | -10.6099 | 129.8805 | 1.1934 | 157.5513 | 83.0124
13.9232 | 166.0196 | -10.5489 | 130.8178 | 1.1932 | 158.4877 | 83.0098
13.9256 | 166.0143 | -10.305 | 130.5721 | 1.1929 | 158.2412 | 83.0072
13.9279 | 166.0092 | -10.0001 | 129.2655 | 1.1927 | 156.9337 | 83.0046
13.9303 | 166.0039 | -10.305 | 129.5686 | 1.1924 | 157.2359 | 83.0019
13.9327 | 165.9987 | -10.244 | 129.5059 | 1.1922 | 157.1724 | 82.9994
13.9351 | 166.084 | -10.244 | 130.5343 | 1.1926 | 158.215 | 83.042
13.9374 | 165.9883 | -10.1831 | 129.4415 | 1.1917 | 157.1062 | 82.9941
13.941 | 166.071 | -10.4879 | 129.7739 | 1.192 | 157.4524 | 83.0355
13.9434 | 166.0657 | -10.427 | 129.7112 | 1.1918 | 157.3889 | 83.0329
13.9457 | 166.0606 | -10.427 | 129.7095 | 1.1915 | 157.3863 | 83.0303
13.9481 | 166.0552 | -10.305 | 129.5857 | 1.1913 | 157.2616 | 83.0276
13.9504 | 166.1407 | -10.366 | 130.6752 | 1.1917 | 158.3654 | 83.0704
13.9528 | 166.1354 | -10.305 | 129.6125 | 1.1914 | 157.3017 | 83.0677
13.9563 | 166.1277 | -10.305 | 129.6099 | 1.1911 | 157.2978 | 83.0638
13.9599 | 166.1198 | -10.1831 | 129.4854 | 1.1907 | 157.172 | 83.0599
13.9623 | 166.1145 | -10.427 | 129.7275 | 1.1905 | 157.4132 | 83.0572
13.9646 | 166.1093 | -10.427 | 129.7258 | 1.1903 | 157.4107 | 83.0547
13.9671 | 166.2173 | -10.1831 | 130.5179 | 1.1908 | 158.2207 | 83.1086
13.9694 | 166.2121 | -10.6709 | 130.0039 | 1.1906 | 157.706 | 83.1061
13.9718 | 166.2068 | -10.4879 | 129.8192 | 1.1903 | 157.5203 | 83.1034
13.9741 | 166.2922 | -10.4879 | 129.8476 | 1.1908 | 157.563 | 83.1461
13.9765 | 166.1963 | -10.5489 | 129.8767 | 1.1899 | 157.5761 | 83.0982
13.9788 | 166.1912 | -10.427 | 129.7531 | 1.1896 | 157.4516 | 83.0956
13.9824 | 166.1833 | -10.4879 | 129.8113 | 1.1893 | 157.5085 | 83.0916
13.9848 | 166.178 | -10.366 | 129.6877 | 1.189 | 157.384 | 83.089
13.986 | 166.1754 | -10.427 | 129.7478 | 1.1889 | 157.4437 | 83.0877
13.9896 | 166.1675 | -10.305 | 129.6232 | 1.1886 | 157.3178 | 83.0838
13.9919 | 166.1624 | -10.427 | 129.7435 | 1.1883 | 157.4372 | 83.0812
13.9943 | 166.1571 | -10.366 | 129.6807 | 1.1881 | 157.3735 | 83.0785
13.9966 | 166.1519 | -10.5489 | 129.8619 | 1.1878 | 157.5539 | 83.076
13.999 | 166.1466 | -10.427 | 129.7382 | 1.1876 | 157.4293 | 83.0733
14.0013 | 166.232 | -10.427 | 129.7667 | 1.188 | 157.472 | 83.116
14.0038 | 166.2267 | -10.4879 | 130.8258 | 1.1878 | 158.5302 | 83.1133
14.0073 | 166.2188 | -10.366 | 130.7013 | 1.1874 | 158.4044 | 83.1094
14.0085 | 166.2162 | -10.5489 | 129.8833 | 1.1873 | 157.586 | 83.1081
14.0108 | 166.3016 | -10.366 | 129.7289 | 1.1877 | 157.4458 | 83.1508
14.0144 | 166.2937 | -10.6099 | 129.9701 | 1.1873 | 157.6858 | 83.1469
14.0168 | 166.2884 | -10.6099 | 129.9684 | 1.1871 | 157.6831 | 83.1442
14.0191 | 166.2832 | -10.7929 | 130.1496 | 1.1869 | 157.8635 | 83.1416
14.0215 | 166.2779 | -10.5489 | 129.9039 | 1.1866 | 157.6169 | 83.139
14.0239 | 166.3859 | -10.5489 | 129.9399 | 1.1872 | 157.6709 | 83.193
14.0263 | 166.3806 | -10.366 | 129.7552 | 1.187 | 157.4853 | 83.1903
14.0286 | 166.2623 | -10.4879 | 129.8377 | 1.1859 | 157.548 | 83.1311
14.0322 | 166.2544 | -10.4879 | 129.835 | 1.1856 | 157.5441 | 83.1272
14.0346 | 166.3622 | -10.305 | 129.6881 | 1.1861 | 157.4151 | 83.1811
14.0369 | 166.2439 | -10.1831 | 129.5267 | 1.1851 | 157.2341 | 83.122
14.0393 | 166.3517 | -10.1831 | 129.5627 | 1.1857 | 157.288 | 83.1759
14.0416 | 166.3466 | -10.305 | 129.6829 | 1.1854 | 157.4073 | 83.1733
14.044 | 166.3413 | -10.244 | 129.6201 | 1.1852 | 157.3436 | 83.1706
14.0464 | 166.3361 | -10.305 | 129.6794 | 1.1849 | 157.402 | 83.168
14.0499 | 166.3282 | -10.5489 | 129.9206 | 1.1846 | 157.642 | 83.1641
14.0523 | 166.3229 | -10.6709 | 130.0409 | 1.1843 | 157.7613 | 83.1614
14.0547 | 166.3177 | -10.6099 | 129.9781 | 1.1841 | 157.6978 | 83.1589
14.0571 | 166.3124 | -10.9758 | 130.3423 | 1.1839 | 158.061 | 83.1562
14.0594 | 166.3072 | -10.7929 | 130.1576 | 1.1836 | 157.8755 | 83.1536
14.0618 | 166.3924 | -10.7929 | 130.186 | 1.184 | 157.9181 | 83.1962
14.0641 | 166.3872 | -11.0977 | 130.4891 | 1.1838 | 158.2203 | 83.1936
14.0665 | 166.3819 | -11.1587 | 130.5483 | 1.1836 | 158.2787 | 83.191
14.07 | 166.3742 | -10.9148 | 130.3019 | 1.1832 | 158.0309 | 83.1871
14.0736 | 166.4567 | -11.2197 | 130.6343 | 1.1835 | 158.3771 | 83.2284
14.076 | 166.4514 | -11.0977 | 130.5105 | 1.1833 | 158.2524 | 83.2257
14.0783 | 166.4463 | -11.1587 | 130.5698 | 1.183 | 158.3108 | 83.2231
14.0807 | 166.554 | -11.0368 | 130.4838 | 1.1836 | 158.2428 | 83.277
14.0843 | 166.433 | -11.2807 | 130.6874 | 1.1824 | 158.4262 | 83.2165
14.0866 | 166.4279 | -11.1587 | 130.5637 | 1.1822 | 158.3016 | 83.2139
14.089 | 166.4225 | -11.0977 | 130.5009 | 1.182 | 158.238 | 83.2113
14.0925 | 166.5279 | -11.1587 | 130.597 | 1.1824 | 158.3516 | 83.2639
14.0938 | 166.5251 | -11.1587 | 130.5961 | 1.1823 | 158.3503 | 83.2626
14.0973 | 166.5174 | -11.0368 | 130.4716 | 1.182 | 158.2245 | 83.2587
14.0997 | 166.399 | -11.0977 | 130.493 | 1.1809 | 158.2262 | 83.1995
14.1021 | 166.3936 | -10.9758 | 130.3693 | 1.1807 | 158.1016 | 83.1968
14.1044 | 166.3885 | -11.0977 | 130.4895 | 1.1804 | 158.2209 | 83.1942
14.1068 | 166.4962 | -11.4636 | 130.8913 | 1.181 | 158.6407 | 83.2481
14.1103 | 166.3754 | -11.2807 | 130.6682 | 1.1799 | 158.3974 | 83.1877
14.1127 | 166.4831 | -11.2807 | 130.7041 | 1.1804 | 158.4513 | 83.2416
14.1139 | 166.4805 | -11.1587 | 130.5812 | 1.1803 | 158.328 | 83.2403
14.1174 | 166.4726 | -11.2197 | 130.6396 | 1.1799 | 158.385 | 83.2363
14.1198 | 166.4675 | -10.9758 | 130.394 | 1.1797 | 158.1385 | 83.2337
14.1222 | 166.4621 | -11.4026 | 130.819 | 1.1795 | 158.5627 | 83.2311
14.1245 | 166.457 | -11.4636 | 130.8783 | 1.1792 | 158.6211 | 83.2285
14.1281 | 166.449 | -11.2807 | 130.6927 | 1.1789 | 158.4342 | 83.2245
14.1293 | 166.4463 | -11.3416 | 130.7527 | 1.1788 | 158.4937 | 83.2231
14.1328 | 166.4385 | -11.5246 | 130.9331 | 1.1784 | 158.6729 | 83.2193
14.1352 | 166.5236 | -11.4026 | 130.8395 | 1.1788 | 158.5934 | 83.2618
14.1375 | 166.5185 | -11.5246 | 130.9598 | 1.1786 | 158.7128 | 83.2592
14.1399 | 166.5131 | -11.2807 | 130.7141 | 1.1784 | 158.4663 | 83.2566
14.1423 | 166.508 | -11.4636 | 130.8953 | 1.1781 | 158.6466 | 83.254
14.1447 | 166.593 | -11.2807 | 130.7407 | 1.1785 | 158.5062 | 83.2965
14.147 | 166.4975 | -11.4026 | 130.8308 | 1.1777 | 158.5803 | 83.2487
14.1494 | 166.5825 | -11.0977 | 130.5542 | 1.1781 | 158.318 | 83.2913
14.1518 | 166.4868 | -11.4026 | 130.8272 | 1.1772 | 158.575 | 83.2434
14.1541 | 166.572 | -11.8295 | 131.2825 | 1.1776 | 159.0445 | 83.286
14.1565 | 166.4763 | -11.4026 | 130.8237 | 1.1767 | 158.5697 | 83.2381
14.16 | 166.4685 | -11.5855 | 131.004 | 1.1764 | 158.7488 | 83.2343
14.1613 | 166.5562 | -11.6466 | 131.0943 | 1.1769 | 158.8537 | 83.2781
14.1636 | 166.551 | -11.7075 | 131.1535 | 1.1767 | 158.912 | 83.2755
14.166 | 166.4553 | -11.7685 | 131.1826 | 1.1758 | 158.9251 | 83.2276
14.1695 | 166.5379 | -11.3416 | 130.7832 | 1.1761 | 158.5396 | 83.269
14.1719 | 166.5326 | -11.4026 | 130.8425 | 1.1758 | 158.5979 | 83.2663
14.1742 | 166.5274 | -11.5246 | 130.9627 | 1.1756 | 158.7173 | 83.2637
14.1766 | 166.5221 | -11.6466 | 131.083 | 1.1754 | 158.8366 | 83.261
14.179 | 166.5169 | -11.8295 | 131.2641 | 1.1751 | 159.0169 | 83.2584
14.1814 | 166.7149 | -11.5246 | 131.0252 | 1.1763 | 158.811 | 83.3574
14.1849 | 166.707 | -11.4636 | 130.9616 | 1.176 | 158.7461 | 83.3535
14.1885 | 166.7894 | -11.2197 | 130.7452 | 1.1763 | 158.5434 | 83.3947
14.1908 | 166.7842 | -11.1587 | 130.6824 | 1.176 | 158.4798 | 83.3921
14.1932 | 166.7789 | -11.0368 | 130.5588 | 1.1758 | 158.3552 | 83.3894
14.1956 | 166.7737 | -10.9758 | 130.496 | 1.1756 | 158.2916 | 83.3868
14.198 | 166.8813 | -11.0977 | 130.6538 | 1.1761 | 158.4673 | 83.4406
14.2003 | 166.8761 | -10.9758 | 130.5302 | 1.1759 | 158.3428 | 83.438
14.2027 | 166.7578 | -10.9148 | 130.4297 | 1.1749 | 158.2227 | 83.3789
14.205 | 166.8656 | -10.7318 | 130.2827 | 1.1754 | 158.0936 | 83.4328
14.2074 | 166.8602 | -11.1587 | 130.7078 | 1.1752 | 158.5178 | 83.4301
14.2098 | 166.855 | -11.2807 | 131.828 | 1.175 | 159.6372 | 83.4275
14.2122 | 166.8497 | -11.2197 | 131.7653 | 1.1747 | 159.5735 | 83.4248
14.2157 | 166.8418 | -11.0977 | 130.6406 | 1.1744 | 158.4476 | 83.4209
14.2181 | 166.9269 | -11.1587 | 130.73 | 1.1748 | 158.5511 | 83.4634
14.2205 | 166.8312 | -11.2807 | 130.8201 | 1.1739 | 158.6253 | 83.4156
14.2216 | 166.919 | -11.0977 | 131.6664 | 1.1744 | 159.4862 | 83.4595
14.2252 | 166.911 | -11.2197 | 130.7857 | 1.1741 | 158.6042 | 83.4555
14.2275 | 166.9058 | -11.1587 | 130.723 | 1.1739 | 158.5406 | 83.4529
14.2299 | 166.9005 | -11.3416 | 130.9041 | 1.1736 | 158.7208 | 83.4502
14.2323 | 166.8953 | -11.2197 | 130.7805 | 1.1734 | 158.5963 | 83.4476
14.2347 | 166.7996 | -11.2807 | 130.8096 | 1.1725 | 158.6095 | 83.3998
14.237 | 166.7944 | -11.2807 | 130.8078 | 1.1723 | 158.6069 | 83.3972
14.2394 | 166.8794 | -11.2197 | 130.7752 | 1.1727 | 158.5884 | 83.4397
14.243 | 166.8715 | -11.1587 | 131.7115 | 1.1723 | 159.5234 | 83.4357
14.2441 | 166.9592 | -11.3416 | 130.9237 | 1.1729 | 158.7502 | 83.4796
14.2477 | 166.9512 | -11.2197 | 130.7991 | 1.1725 | 158.6243 | 83.4756
14.25 | 166.8557 | -11.5246 | 131.0722 | 1.1717 | 158.8815 | 83.4279
14.2524 | 166.8504 | -11.3416 | 130.8874 | 1.1714 | 158.6958 | 83.4252
14.2548 | 166.9355 | -11.5246 | 132.0988 | 1.1718 | 159.9214 | 83.4678
14.2572 | 166.9302 | -11.3416 | 130.914 | 1.1716 | 158.7357 | 83.4651
14.2595 | 166.925 | -11.5246 | 131.0953 | 1.1714 | 158.9161 | 83.4625
14.2619 | 167.0325 | -11.4636 | 131.0701 | 1.1719 | 158.9088 | 83.5162
14.2642 | 167.0273 | -11.4636 | 131.0684 | 1.1717 | 158.9062 | 83.5136
14.2678 | 166.9065 | -11.4026 | 130.9671 | 1.1706 | 158.7848 | 83.4532
14.2702 | 167.014 | -11.5246 | 131.1249 | 1.1711 | 158.9606 | 83.507
14.2725 | 167.0088 | -11.4026 | 131.0012 | 1.1709 | 158.836 | 83.5044
14.2749 | 167.0937 | -11.2197 | 130.8466 | 1.1713 | 158.6955 | 83.5468
14.2773 | 167.0885 | -11.4026 | 131.0278 | 1.171 | 158.8758 | 83.5442
14.2797 | 167.0831 | -11.4026 | 131.026 | 1.1708 | 158.8732 | 83.5416
14.282 | 166.9877 | -11.4026 | 130.9942 | 1.17 | 158.8254 | 83.4938
14.2844 | 166.9823 | -11.5855 | 131.1753 | 1.1697 | 159.0057 | 83.4912
14.2867 | 166.9771 | -11.6466 | 131.2346 | 1.1695 | 159.0642 | 83.4886
14.2891 | 166.9718 | -11.4026 | 130.9889 | 1.1693 | 158.8175 | 83.4859
14.2915 | 167.0568 | -11.8295 | 131.4441 | 1.1697 | 159.2869 | 83.5284
14.2939 | 167.0515 | -11.5855 | 131.1983 | 1.1694 | 159.0402 | 83.5257
14.2974 | 167.0435 | -11.7685 | 132.3787 | 1.1691 | 160.2193 | 83.5218
14.2998 | 167.0383 | -11.5855 | 131.1939 | 1.1689 | 159.0337 | 83.5192
14.3033 | 167.0304 | -11.4636 | 131.0694 | 1.1685 | 158.9078 | 83.5152
14.3057 | 167.1154 | -11.2807 | 130.9148 | 1.1689 | 158.7674 | 83.5577
14.3081 | 167.1101 | -11.3416 | 130.974 | 1.1687 | 158.8256 | 83.555
14.3104 | 167.1049 | -11.5246 | 132.1552 | 1.1685 | 160.006 | 83.5524
14.3128 | 167.0995 | -11.5855 | 131.2143 | 1.1682 | 159.0643 | 83.5498
14.3152 | 167.0942 | -11.4636 | 131.0907 | 1.168 | 158.9397 | 83.5471
14.3175 | 167.2017 | -11.2807 | 130.9436 | 1.1685 | 158.8106 | 83.6009
14.3211 | 167.081 | -11.2197 | 130.8424 | 1.1674 | 158.6892 | 83.5405
14.3234 | 167.0758 | -11.3416 | 130.9625 | 1.1672 | 158.8085 | 83.5379
14.3258 | 167.0704 | -11.4026 | 131.0217 | 1.167 | 158.8668 | 83.5352
14.3282 | 167.0652 | -11.4636 | 131.081 | 1.1667 | 158.9252 | 83.5326
14.3306 | 167.1726 | -11.3416 | 130.9948 | 1.1673 | 158.8569 | 83.5863
14.3329 | 167.0547 | -11.2197 | 130.8336 | 1.1663 | 158.676 | 83.5273
14.3365 | 167.0467 | -11.0368 | 130.648 | 1.1659 | 158.4892 | 83.5234
14.3389 | 167.1541 | -11.6466 | 131.2936 | 1.1665 | 159.1527 | 83.5771
14.3412 | 167.1489 | -11.4636 | 131.1089 | 1.1662 | 158.9671 | 83.5745
14.3436 | 167.1436 | -11.1587 | 130.8022 | 1.166 | 158.6595 | 83.5718
14.3459 | 167.1384 | -11.1587 | 130.8005 | 1.1658 | 158.6569 | 83.5692
14.3483 | 167.133 | -11.1587 | 130.7987 | 1.1656 | 158.6542 | 83.5665
14.3507 | 167.1278 | -11.6466 | 131.2849 | 1.1653 | 159.1395 | 83.5639
14.3542 | 167.1198 | -11.4636 | 131.0992 | 1.165 | 158.9525 | 83.5599
14.3566 | 167.1145 | -11.5855 | 131.2193 | 1.1648 | 159.0717 | 83.5572
14.359 | 166.9965 | -11.3416 | 130.9361 | 1.1637 | 158.7689 | 83.4983
14.3614 | 167.1039 | -11.5855 | 131.2158 | 1.1643 | 159.0665 | 83.552
14.3625 | 167.1013 | -11.5246 | 132.154 | 1.1642 | 160.0043 | 83.5507
14.3661 | 167.0933 | -11.5246 | 131.1514 | 1.1638 | 159.0003 | 83.5467
14.3684 | 167.1783 | -11.3416 | 130.9967 | 1.1642 | 158.8598 | 83.5892
14.3708 | 167.173 | -11.8295 | 132.4828 | 1.164 | 160.345 | 83.5865
14.3732 | 167.0776 | -11.6466 | 131.2681 | 1.1632 | 159.1144 | 83.5388
14.3756 | 167.0722 | -11.7685 | 131.3882 | 1.1629 | 159.2336 | 83.5361
14.3779 | 167.067 | -11.6466 | 131.2646 | 1.1627 | 159.1091 | 83.5335
14.3803 | 167.1518 | -11.5855 | 131.2318 | 1.1631 | 159.0904 | 83.5759
14.3826 | 167.1466 | -11.7075 | 131.352 | 1.1629 | 159.2098 | 83.5733
14.3862 | 167.2288 | -11.7075 | 131.3794 | 1.1632 | 159.2509 | 83.6144
14.3886 | 167.1333 | -11.8295 | 131.4696 | 1.1623 | 159.3251 | 83.5666
14.3909 | 167.1281 | -11.7685 | 131.4069 | 1.1621 | 159.2615 | 83.564
14.3933 | 167.1227 | -11.5855 | 131.2221 | 1.1618 | 159.0759 | 83.5614
14.3957 | 167.2077 | -11.7685 | 131.4334 | 1.1622 | 159.3013 | 83.6038
14.3992 | 167.3124 | -11.9514 | 131.6512 | 1.1627 | 159.5366 | 83.6562
14.4016 | 167.1943 | -12.0124 | 131.6728 | 1.1617 | 159.5386 | 83.5972
14.404 | 167.1891 | -12.0124 | 131.6711 | 1.1614 | 159.536 | 83.5946
14.4064 | 167.2964 | -12.0124 | 131.7069 | 1.162 | 159.5896 | 83.6482
14.4099 | 167.2886 | -12.0734 | 131.7653 | 1.1617 | 159.6467 | 83.6443
14.4123 | 167.1706 | -12.5002 | 132.1527 | 1.1606 | 160.0145 | 83.5853
14.4158 | 167.2753 | -12.3173 | 132.0047 | 1.1611 | 159.8839 | 83.6376
14.4182 | 167.27 | -12.3783 | 132.064 | 1.1609 | 159.9423 | 83.635
14.4206 | 167.152 | -12.2563 | 131.9026 | 1.1599 | 159.7613 | 83.576
14.4229 | 167.2595 | -12.1953 | 131.8775 | 1.1604 | 159.754 | 83.6297
14.4253 | 167.2541 | -12.3173 | 131.9977 | 1.1602 | 159.8733 | 83.627
14.4276 | 167.339 | -12.2563 | 131.965 | 1.1606 | 159.8548 | 83.6695
14.4312 | 167.331 | -12.3173 | 132.0233 | 1.1602 | 159.9118 | 83.6655
14.4336 | 167.3256 | -12.1344 | 131.8386 | 1.16 | 159.7262 | 83.6628
14.4359 | 167.3204 | -12.3173 | 132.0198 | 1.1598 | 159.9065 | 83.6602
14.4383 | 167.3151 | -12.2563 | 131.957 | 1.1596 | 159.8428 | 83.6575
14.4407 | 167.3099 | -12.3173 | 132.0163 | 1.1593 | 159.9012 | 83.6549
14.4431 | 167.3045 | -12.1953 | 131.8925 | 1.1591 | 159.7765 | 83.6522
14.4466 | 167.3868 | -12.3173 | 132.0419 | 1.1594 | 159.9397 | 83.6934
14.449 | 167.3814 | -12.3173 | 132.0401 | 1.1592 | 159.937 | 83.6907
14.4514 | 167.376 | -12.2563 | 131.9773 | 1.1589 | 159.8733 | 83.688
14.4537 | 167.3708 | -12.4392 | 132.1585 | 1.1587 | 160.0536 | 83.6854
14.4561 | 167.3654 | -12.3783 | 132.0958 | 1.1585 | 159.99 | 83.6827
14.4584 | 167.3602 | -12.1953 | 131.911 | 1.1583 | 159.8044 | 83.6801
14.4608 | 167.4674 | -12.0734 | 131.8249 | 1.1588 | 159.7361 | 83.7337
14.4632 | 167.3496 | -12.1953 | 131.9075 | 1.1578 | 159.7991 | 83.6748
14.4656 | 167.4568 | -12.2563 | 132.0042 | 1.1584 | 159.9137 | 83.7284
14.4691 | 167.449 | -12.2563 | 132.0016 | 1.158 | 159.9098 | 83.7245
14.4715 | 167.4436 | -12.1953 | 131.9388 | 1.1578 | 159.8461 | 83.7218
14.4738 | 167.4384 | -12.1953 | 131.9371 | 1.1576 | 159.8435 | 83.7192
14.4762 | 167.433 | -12.1344 | 131.8744 | 1.1573 | 159.7799 | 83.7165
14.4786 | 167.4276 | -12.0734 | 131.8116 | 1.1571 | 159.7162 | 83.7138
14.4809 | 167.3099 | -12.1953 | 131.8943 | 1.1561 | 159.7792 | 83.6549
14.4845 | 167.3019 | -12.2563 | 131.9526 | 1.1558 | 159.8362 | 83.6509
14.4857 | 167.4118 | -12.2563 | 131.9892 | 1.1564 | 159.8912 | 83.7059
14.4892 | 167.2913 | -12.2563 | 131.9491 | 1.1553 | 159.8309 | 83.6456
14.4916 | 167.4887 | -12.2563 | 132.0149 | 1.1565 | 159.9296 | 83.7443
14.494 | 167.4833 | -12.1953 | 131.9521 | 1.1563 | 159.8659 | 83.7416
14.4963 | 167.388 | -12.3173 | 132.0423 | 1.1554 | 159.9403 | 83.694
14.4987 | 167.4727 | -12.4392 | 132.1924 | 1.1558 | 160.1045 | 83.7363
14.5011 | 167.4673 | -12.0124 | 131.7638 | 1.1556 | 159.6751 | 83.7337
14.5046 | 167.3695 | -12.3173 | 132.0361 | 1.1546 | 159.931 | 83.6847
14.5059 | 167.4567 | -11.9514 | 131.6993 | 1.1551 | 159.6088 | 83.7284
14.5093 | 167.4489 | -12.0734 | 131.8187 | 1.1548 | 159.7268 | 83.7244
14.5118 | 167.4435 | -12.1344 | 131.8779 | 1.1546 | 159.7851 | 83.7217
14.5141 | 167.4383 | -12.0124 | 131.7542 | 1.1544 | 159.6605 | 83.7191
14.5165 | 167.4329 | -12.0734 | 131.8134 | 1.1541 | 159.7188 | 83.7164
14.5188 | 167.5402 | -12.1344 | 131.9101 | 1.1547 | 159.8335 | 83.7701
14.5235 | 167.5296 | -12.0734 | 131.8456 | 1.1542 | 159.7672 | 83.7648
14.5248 | 167.5268 | -12.2563 | 132.0276 | 1.1541 | 159.9487 | 83.7634
14.5283 | 167.519 | -11.9514 | 131.7201 | 1.1538 | 159.6399 | 83.7595
14.5307 | 167.5136 | -11.8905 | 131.6574 | 1.1536 | 159.5763 | 83.7568
14.5331 | 167.5082 | -12.1953 | 131.9604 | 1.1533 | 159.8784 | 83.7541
14.5354 | 167.503 | -12.0734 | 131.8367 | 1.1531 | 159.7539 | 83.7515
14.5378 | 167.4976 | -11.9514 | 131.7129 | 1.1529 | 159.6292 | 83.7488
14.5413 | 167.4898 | -11.8905 | 131.6494 | 1.1525 | 159.5644 | 83.7449
14.5426 | 167.487 | -11.7685 | 132.5265 | 1.1524 | 160.441 | 83.7435
14.5449 | 167.4818 | -11.8905 | 131.6468 | 1.1522 | 159.5604 | 83.7409
14.5485 | 167.4738 | -11.6466 | 131.4002 | 1.1519 | 159.3125 | 83.7369
14.5508 | 167.4686 | -11.7075 | 131.4594 | 1.1516 | 159.3708 | 83.7343
14.5532 | 167.5532 | -11.8295 | 131.6096 | 1.152 | 159.5351 | 83.7766
14.5556 | 167.5478 | -11.9514 | 132.7297 | 1.1518 | 160.6543 | 83.7739
14.5579 | 167.6325 | -11.8905 | 131.697 | 1.1522 | 159.6358 | 83.8163
14.5603 | 167.6271 | -11.7685 | 132.5732 | 1.152 | 160.5111 | 83.8136
14.5627 | 167.6219 | -11.8295 | 132.6325 | 1.1518 | 160.5695 | 83.811
14.5651 | 167.6165 | -11.8905 | 131.6917 | 1.1515 | 159.6278 | 83.8083
14.5674 | 167.6113 | -11.8295 | 131.6289 | 1.1513 | 159.5641 | 83.8056
14.571 | 167.7157 | -11.5855 | 131.4197 | 1.1518 | 159.3724 | 83.8579
14.5721 | 167.6007 | -11.8295 | 132.6254 | 1.1509 | 160.5588 | 83.8003
14.5745 | 167.7077 | -11.7685 | 131.6001 | 1.1514 | 159.5514 | 83.8539
14.578 | 167.5874 | -11.8905 | 131.682 | 1.1503 | 159.6132 | 83.7937
14.5804 | 167.582 | -11.8295 | 131.6192 | 1.1501 | 159.5495 | 83.791
14.5828 | 167.6891 | -11.9514 | 132.7768 | 1.1506 | 160.7249 | 83.8445
14.5852 | 167.6839 | -12.1953 | 132.0189 | 1.1504 | 159.9662 | 83.8419
14.5876 | 167.6785 | -11.8295 | 131.6513 | 1.1502 | 159.5977 | 83.8392
14.5899 | 167.6732 | -11.7685 | 131.5886 | 1.15 | 159.5341 | 83.8366
14.5923 | 167.5554 | -11.7075 | 132.4883 | 1.149 | 160.4142 | 83.7777
14.5946 | 167.5502 | -12.0124 | 131.7915 | 1.1487 | 159.7165 | 83.7751
14.597 | 167.5448 | -12.0734 | 131.8507 | 1.1485 | 159.7748 | 83.7724
14.5994 | 167.652 | -12.0734 | 132.8864 | 1.1491 | 160.8284 | 83.826
14.6018 | 167.6466 | -12.0124 | 131.8236 | 1.1488 | 159.7647 | 83.8233
14.6041 | 167.6414 | -11.8905 | 131.7 | 1.1486 | 159.6402 | 83.8207
14.6077 | 167.6334 | -12.1953 | 132.0021 | 1.1483 | 159.941 | 83.8167
14.6088 | 167.6308 | -12.1344 | 131.9403 | 1.1482 | 159.8788 | 83.8154
14.6124 | 167.8026 | -11.9514 | 131.8146 | 1.1491 | 159.7817 | 83.9013
14.6148 | 167.7972 | -12.0734 | 131.9348 | 1.1489 | 159.901 | 83.8986
14.6171 | 167.7919 | -11.9514 | 131.811 | 1.1486 | 159.7764 | 83.896
14.6195 | 167.7865 | -11.8905 | 131.7483 | 1.1484 | 159.7128 | 83.8933
14.6219 | 167.7813 | -12.0124 | 132.8685 | 1.1482 | 160.8321 | 83.8907
14.6254 | 167.7733 | -11.9514 | 131.8048 | 1.1479 | 159.767 | 83.8866
14.6266 | 167.883 | -12.1344 | 133.0244 | 1.1485 | 161.0049 | 83.9415
14.6302 | 167.875 | -12.0124 | 131.8997 | 1.1482 | 159.8789 | 83.9375
14.6325 | 167.8698 | -12.1344 | 132.02 | 1.148 | 159.9983 | 83.9349
14.6361 | 167.8618 | -11.9514 | 131.8343 | 1.1476 | 159.8113 | 83.9309
14.6385 | 167.8564 | -11.8295 | 131.7106 | 1.1474 | 159.6867 | 83.9282
14.6408 | 167.8511 | -11.9514 | 131.8308 | 1.1472 | 159.806 | 83.9256
14.6432 | 167.9356 | -12.1344 | 132.0419 | 1.1476 | 160.0312 | 83.9678
14.6468 | 167.9276 | -11.8905 | 131.7954 | 1.1472 | 159.7833 | 83.9638
14.6491 | 167.8325 | -12.1953 | 132.0685 | 1.1464 | 160.0405 | 83.9162
14.6515 | 167.8271 | -12.1344 | 133.0058 | 1.1462 | 160.9769 | 83.9135
14.6538 | 167.9117 | -11.9514 | 131.851 | 1.1466 | 159.8363 | 83.9559
14.6562 | 167.8164 | -11.9514 | 131.8192 | 1.1457 | 159.7886 | 83.9082
14.6586 | 167.8112 | -12.0734 | 131.9395 | 1.1455 | 159.908 | 83.9056
14.661 | 167.8058 | -11.8905 | 131.7548 | 1.1453 | 159.7224 | 83.9029
14.6621 | 167.8032 | -11.8295 | 131.6929 | 1.1452 | 159.6601 | 83.9016
14.6657 | 167.7952 | -12.0124 | 132.8731 | 1.1449 | 160.839 | 83.8976
14.668 | 167.7899 | -12.0124 | 132.8714 | 1.1446 | 160.8364 | 83.895
14.6704 | 167.7845 | -12.0734 | 131.9306 | 1.1444 | 159.8947 | 83.8923
14.6728 | 167.8691 | -11.8295 | 131.7149 | 1.1448 | 159.6931 | 83.9346
14.6752 | 167.8637 | -11.6466 | 131.5302 | 1.1446 | 159.5075 | 83.9319
14.6775 | 167.7686 | -12.0124 | 131.8643 | 1.1438 | 159.8257 | 83.8843
14.6799 | 167.8531 | -11.9514 | 131.8314 | 1.1441 | 159.8069 | 83.9265
14.6835 | 167.8451 | -12.0734 | 132.9508 | 1.1438 | 160.9249 | 83.9225
14.6858 | 167.8398 | -11.8905 | 131.7661 | 1.1436 | 159.7394 | 83.9199
14.6882 | 167.9243 | -12.3173 | 132.2211 | 1.144 | 160.2084 | 83.9621
14.6905 | 167.919 | -12.0734 | 131.9754 | 1.1438 | 159.9619 | 83.9595
14.6929 | 167.8238 | -12.3173 | 132.1876 | 1.1429 | 160.1582 | 83.9119
14.6953 | 167.9084 | -12.1344 | 133.0329 | 1.1433 | 161.0176 | 83.9542
14.6977 | 167.903 | -12.0124 | 131.9091 | 1.1431 | 159.8929 | 83.9515
14.7 | 167.8977 | -12.2563 | 132.1512 | 1.1429 | 160.1342 | 83.9489
14.7024 | 168.0046 | -12.2563 | 132.1868 | 1.1434 | 160.1876 | 84.0023
14.706 | 167.9966 | -12.0734 | 132.0013 | 1.1431 | 160.0007 | 83.9983
14.7071 | 167.9939 | -11.9514 | 132.8784 | 1.143 | 160.8774 | 83.997
14.7095 | 167.9887 | -12.1344 | 132.0596 | 1.1428 | 160.0577 | 83.9943
14.7119 | 167.9833 | -12.5612 | 133.4846 | 1.1425 | 161.4818 | 83.9916
14.7143 | 167.8656 | -12.6831 | 132.5673 | 1.1416 | 160.5449 | 83.9328
14.7166 | 167.8604 | -12.4392 | 132.3217 | 1.1413 | 160.2984 | 83.9302
14.719 | 167.9672 | -12.1953 | 132.1134 | 1.1419 | 160.1079 | 83.9836
14.7213 | 167.962 | -12.2563 | 132.1726 | 1.1417 | 160.1663 | 83.981
14.7237 | 167.9566 | -12.0124 | 131.9269 | 1.1414 | 159.9197 | 83.9783
14.7261 | 167.9513 | -12.5612 | 132.474 | 1.1412 | 160.4659 | 83.9757
14.7285 | 167.8337 | -12.3783 | 132.2519 | 1.1402 | 160.2241 | 83.9168
14.732 | 168.0278 | -12.4392 | 132.3775 | 1.1413 | 160.3821 | 84.0139
14.7332 | 168.025 | -12.1344 | 132.0717 | 1.1412 | 160.0759 | 84.0125
14.7367 | 168.0172 | -12.3783 | 132.313 | 1.1408 | 160.3159 | 84.0086
14.7391 | 168.1015 | -12.3783 | 132.3411 | 1.1412 | 160.3581 | 84.0508
14.7415 | 168.0063 | -12.3173 | 132.2484 | 1.1404 | 160.2495 | 84.0032
14.7438 | 168.0011 | -12.5612 | 132.4906 | 1.1402 | 160.4907 | 84.0005
14.7462 | 167.9957 | -12.5002 | 132.4278 | 1.14 | 160.427 | 83.9978
14.751 | 168.0748 | -12.7441 | 132.698 | 1.1401 | 160.7105 | 84.0374
14.7533 | 167.9798 | -12.927 | 132.8493 | 1.1393 | 160.8459 | 83.9899
14.7557 | 167.9744 | -12.927 | 132.8475 | 1.1391 | 160.8432 | 83.9872
14.758 | 168.0589 | -13.049 | 132.9976 | 1.1395 | 161.0074 | 84.0294
14.7604 | 168.0535 | -12.8051 | 132.7519 | 1.1393 | 160.7608 | 84.0267
14.7628 | 168.1604 | -12.6221 | 132.6046 | 1.1398 | 160.6313 | 84.0802
14.7663 | 168.0402 | -12.6831 | 132.6255 | 1.1387 | 160.6322 | 84.0201
14.7675 | 168.0375 | -12.6221 | 132.5636 | 1.1386 | 160.5699 | 84.0188
14.7699 | 168.0321 | -12.7441 | 132.6838 | 1.1384 | 160.6892 | 84.0161
14.7722 | 168.1391 | -12.6831 | 132.6585 | 1.1389 | 160.6816 | 84.0695
14.7746 | 168.1336 | -12.7441 | 132.7176 | 1.1387 | 160.7399 | 84.0668
14.7782 | 168.2153 | -12.6831 | 132.6839 | 1.139 | 160.7198 | 84.1077
14.7794 | 168.123 | -12.988 | 132.958 | 1.1383 | 160.9785 | 84.0615
14.7829 | 168.1149 | -13.049 | 133.0163 | 1.1379 | 161.0355 | 84.0575
14.7853 | 168.1097 | -13.1099 | 133.0755 | 1.1377 | 161.0937 | 84.0548
14.7877 | 168.1043 | -13.1709 | 133.1347 | 1.1375 | 161.152 | 84.0521
14.79 | 168.1887 | -12.866 | 132.8579 | 1.1379 | 160.8894 | 84.0944
14.7924 | 168.1833 | -12.988 | 132.9781 | 1.1377 | 161.0087 | 84.0917
14.7947 | 168.2678 | -12.8051 | 132.8234 | 1.1381 | 160.868 | 84.1339
14.7971 | 168.1726 | -12.6831 | 132.6696 | 1.1372 | 160.6984 | 84.0863
14.7995 | 168.2571 | -13.049 | 133.0637 | 1.1376 | 161.1065 | 84.1285
14.8019 | 168.162 | -12.927 | 132.91 | 1.1368 | 160.937 | 84.081
14.8054 | 168.1539 | -12.866 | 132.8463 | 1.1365 | 160.872 | 84.077
14.8078 | 168.2384 | -12.866 | 132.8745 | 1.1369 | 160.9142 | 84.1192
14.8102 | 168.2329 | -12.8051 | 132.8117 | 1.1366 | 160.8506 | 84.1165
14.8125 | 168.2277 | -12.866 | 132.8709 | 1.1364 | 160.9088 | 84.1138
14.8149 | 168.2223 | -12.8051 | 132.8082 | 1.1362 | 160.8452 | 84.1111
14.8184 | 168.2144 | -12.927 | 132.9275 | 1.1359 | 160.9632 | 84.1072
14.8196 | 168.2116 | -12.6221 | 132.6216 | 1.1358 | 160.6569 | 84.1058
14.822 | 168.3184 | -12.6221 | 132.6572 | 1.1363 | 160.7103 | 84.1592
14.8255 | 168.3104 | -13.049 | 133.0815 | 1.136 | 161.1332 | 84.1552
14.8279 | 168.1928 | -12.8051 | 132.7984 | 1.135 | 160.8305 | 84.0964
14.8303 | 168.1876 | -12.866 | 132.8575 | 1.1348 | 160.8888 | 84.0938
14.8338 | 168.1795 | -12.927 | 132.9158 | 1.1345 | 160.9458 | 84.0898
14.8362 | 168.1743 | -13.1099 | 133.097 | 1.1343 | 161.126 | 84.0871
14.8386 | 168.1689 | -13.1099 | 133.0952 | 1.134 | 161.1233 | 84.0844
14.8409 | 168.1636 | -13.049 | 133.0325 | 1.1338 | 161.0598 | 84.0818
14.8433 | 168.1582 | -13.1099 | 133.0916 | 1.1336 | 161.118 | 84.0791
14.8456 | 168.1529 | -13.049 | 133.029 | 1.1334 | 161.0545 | 84.0765
14.8492 | 168.1449 | -12.927 | 132.9043 | 1.1331 | 160.9284 | 84.0724
14.8516 | 168.1394 | -12.866 | 132.8415 | 1.1328 | 160.8647 | 84.0697
14.8539 | 168.2463 | -12.927 | 132.9381 | 1.1334 | 160.9791 | 84.1231
14.8563 | 168.3305 | -13.1099 | 133.1491 | 1.1338 | 161.2041 | 84.1652
14.8587 | 168.2356 | -12.988 | 132.9955 | 1.1329 | 161.0348 | 84.1178
14.8622 | 168.2275 | -12.988 | 132.9928 | 1.1326 | 161.0308 | 84.1138
14.8646 | 168.3117 | -12.927 | 132.9599 | 1.133 | 161.0119 | 84.1559
14.8681 | 168.2142 | -12.927 | 132.9274 | 1.1321 | 160.9631 | 84.1071
14.8705 | 168.2984 | -12.8051 | 132.8336 | 1.1325 | 160.8833 | 84.1492
14.8729 | 168.2931 | -12.988 | 133.0147 | 1.1323 | 161.0636 | 84.1466
14.8753 | 168.2877 | -13.1099 | 133.1348 | 1.132 | 161.1828 | 84.1439
14.8777 | 168.2823 | -13.2319 | 133.255 | 1.1318 | 161.302 | 84.1411
14.88 | 168.3667 | -13.049 | 133.1002 | 1.1322 | 161.1613 | 84.1833
14.8824 | 168.2716 | -12.6831 | 132.7026 | 1.1314 | 160.7479 | 84.1358
14.8859 | 168.3533 | -12.988 | 133.0348 | 1.1317 | 161.0937 | 84.1767
14.8883 | 168.3479 | -12.866 | 132.911 | 1.1314 | 160.9689 | 84.1739
14.8906 | 168.3426 | -12.7441 | 132.7873 | 1.1312 | 160.8444 | 84.1713
14.893 | 168.3372 | -12.866 | 132.9074 | 1.131 | 160.9636 | 84.1686
14.8954 | 168.444 | -12.866 | 132.943 | 1.1316 | 161.017 | 84.222
14.8978 | 168.3265 | -12.7441 | 132.7819 | 1.1306 | 160.8364 | 84.1633
14.9001 | 168.2316 | -12.6831 | 133.6893 | 1.1298 | 161.7279 | 84.1158
14.9025 | 168.3158 | -12.866 | 132.9003 | 1.1302 | 160.9529 | 84.1579
14.9049 | 168.2208 | -12.988 | 132.9906 | 1.1293 | 161.0274 | 84.1104
14.9072 | 168.3051 | -12.6831 | 132.7138 | 1.1297 | 160.7647 | 84.1526
14.9108 | 168.297 | -12.988 | 133.016 | 1.1294 | 161.0655 | 84.1485
14.9131 | 168.2918 | -12.6831 | 133.7094 | 1.1292 | 161.758 | 84.1459
14.9155 | 168.3983 | -12.7441 | 132.8059 | 1.1297 | 160.8723 | 84.1992
14.9179 | 168.3931 | -12.866 | 133.926 | 1.1295 | 161.9915 | 84.1965
14.9203 | 168.3876 | -12.8051 | 132.8633 | 1.1293 | 160.9279 | 84.1938
14.9226 | 168.3824 | -12.988 | 133.0445 | 1.1291 | 161.1082 | 84.1912
14.925 | 168.4665 | -12.866 | 132.9505 | 1.1295 | 161.0283 | 84.2333
14.9273 | 168.3717 | -12.7441 | 132.797 | 1.1286 | 160.8589 | 84.1858
14.9297 | 168.4558 | -12.866 | 132.9469 | 1.129 | 161.0229 | 84.2279
14.9321 | 168.4504 | -12.866 | 132.9451 | 1.1288 | 161.0202 | 84.2252
14.9345 | 168.4451 | -12.927 | 133.0044 | 1.1286 | 161.0786 | 84.2226
14.9369 | 168.4397 | -12.988 | 133.0636 | 1.1284 | 161.1368 | 84.2198
14.9404 | 168.4318 | -12.7441 | 132.817 | 1.1281 | 160.889 | 84.2159
14.9428 | 168.5159 | -12.7441 | 132.8451 | 1.1284 | 160.931 | 84.2579
14.9451 | 168.5106 | -12.6221 | 132.7213 | 1.1282 | 160.8064 | 84.2553
14.9475 | 168.5052 | -12.8051 | 132.9025 | 1.128 | 160.9867 | 84.2526
14.9498 | 168.4103 | -12.8051 | 132.8709 | 1.1272 | 160.9393 | 84.2052
14.9522 | 168.4945 | -12.7441 | 132.8379 | 1.1276 | 160.9203 | 84.2472
14.9558 | 168.4864 | -12.8051 | 133.8962 | 1.1273 | 161.9773 | 84.2432
14.9581 | 168.4811 | -12.866 | 132.9554 | 1.1271 | 161.0356 | 84.2406
14.9605 | 168.4757 | -12.927 | 133.0146 | 1.1268 | 161.0938 | 84.2378
14.9629 | 168.4704 | -13.049 | 134.1348 | 1.1266 | 162.2132 | 84.2352
14.9653 | 168.465 | -12.8051 | 132.8891 | 1.1264 | 160.9666 | 84.2325
14.9676 | 168.3701 | -12.988 | 133.0404 | 1.1256 | 161.1021 | 84.1851
14.97 | 168.4542 | -12.988 | 133.0684 | 1.126 | 161.1441 | 84.2271
14.9736 | 168.4462 | -13.049 | 133.1267 | 1.1257 | 161.2011 | 84.2231
14.9771 | 168.5502 | -12.866 | 132.9784 | 1.1261 | 161.0701 | 84.2751
14.9795 | 168.5447 | -12.8051 | 132.9157 | 1.1259 | 161.0065 | 84.2724
14.9819 | 168.5393 | -12.988 | 134.0968 | 1.1257 | 162.1866 | 84.2696
14.9842 | 168.534 | -13.1099 | 134.2169 | 1.1254 | 162.3059 | 84.267
14.9866 | 168.5286 | -12.927 | 134.0322 | 1.1252 | 162.1203 | 84.2643
14.9889 | 168.5233 | -12.927 | 133.0304 | 1.125 | 161.1176 | 84.2616
14.9913 | 168.5178 | -13.049 | 134.1506 | 1.1248 | 162.2369 | 84.2589
14.9937 | 168.5126 | -12.988 | 133.0879 | 1.1246 | 161.1733 | 84.2563
14.9961 | 168.5071 | -13.049 | 134.147 | 1.1244 | 162.2316 | 84.2536
14.9984 | 168.5019 | -13.049 | 133.1453 | 1.1242 | 161.2289 | 84.2509
15.0008 | 168.4964 | -12.988 | 134.0825 | 1.124 | 162.1652 | 84.2482
15.0043 | 168.4885 | -12.7441 | 133.8359 | 1.1236 | 161.9173 | 84.2442
15.0067 | 168.5726 | -12.8051 | 132.925 | 1.124 | 161.0204 | 84.2863
15.0091 | 168.6566 | -13.049 | 133.1969 | 1.1244 | 161.3063 | 84.3283
15.0114 | 168.5618 | -13.1099 | 133.2262 | 1.1236 | 161.3198 | 84.2809
15.0139 | 168.5564 | -13.2929 | 133.4074 | 1.1234 | 161.5001 | 84.2782
15.0162 | 168.5511 | -13.049 | 133.1617 | 1.1232 | 161.2536 | 84.2756
15.0186 | 168.5457 | -12.927 | 133.0379 | 1.1229 | 161.1288 | 84.2728
15.0209 | 168.4509 | -12.866 | 132.9453 | 1.1221 | 161.0204 | 84.2254
15.0233 | 168.5349 | -13.049 | 133.1563 | 1.1225 | 161.2455 | 84.2675
15.0256 | 168.4402 | -13.1709 | 133.2466 | 1.1217 | 161.32 | 84.2201
15.0281 | 168.5242 | -13.1709 | 133.2746 | 1.1221 | 161.362 | 84.2621
15.0304 | 168.5189 | -12.927 | 133.029 | 1.1219 | 161.1155 | 84.2595
15.0328 | 168.5135 | -13.1099 | 133.2101 | 1.1217 | 161.2956 | 84.2567
15.0351 | 168.5082 | -13.1099 | 133.2083 | 1.1215 | 161.293 | 84.2541
15.0387 | 168.5896 | -13.1709 | 133.2964 | 1.1217 | 161.3947 | 84.2948
15.0411 | 168.5841 | -13.2929 | 133.4166 | 1.1215 | 161.514 | 84.2921
15.0434 | 168.5789 | -13.1099 | 133.2319 | 1.1213 | 161.3283 | 84.2894
15.0458 | 168.5734 | -13.1099 | 133.23 | 1.1211 | 161.3256 | 84.2867
15.0481 | 168.5681 | -13.2319 | 133.3503 | 1.1209 | 161.445 | 84.2841
15.0517 | 168.56 | -13.1099 | 133.2256 | 1.1206 | 161.3189 | 84.28
15.054 | 168.5548 | -12.866 | 132.9799 | 1.1204 | 161.0724 | 84.2774
15.0565 | 168.5493 | -12.988 | 133.1001 | 1.1201 | 161.1917 | 84.2747
15.0588 | 168.6558 | -13.049 | 133.1966 | 1.1207 | 161.3059 | 84.3279
15.0612 | 168.6504 | -12.927 | 133.0728 | 1.1205 | 161.1812 | 84.3252
15.0636 | 168.6449 | -13.1099 | 133.2539 | 1.1203 | 161.3614 | 84.3225
15.0659 | 168.6396 | -13.049 | 133.1912 | 1.12 | 161.2978 | 84.3198
15.0683 | 168.6342 | -12.927 | 133.0674 | 1.1198 | 161.1731 | 84.3171
15.0707 | 168.8078 | -13.1709 | 133.3692 | 1.1208 | 161.5038 | 84.4039
15.0731 | 168.6235 | -13.1709 | 133.3077 | 1.1194 | 161.4116 | 84.3117
15.0754 | 168.797 | -13.5368 | 133.7315 | 1.1204 | 161.8643 | 84.3985
15.0778 | 168.7916 | -13.4149 | 133.6078 | 1.1202 | 161.7397 | 84.3958
15.0813 | 168.6048 | -13.4758 | 133.6064 | 1.1187 | 161.7072 | 84.3024
15.0837 | 168.7782 | -13.3539 | 133.5423 | 1.1196 | 161.672 | 84.3891
15.0873 | 168.7701 | -13.4758 | 133.6615 | 1.1193 | 161.7898 | 84.385
15.0896 | 168.586 | -13.5978 | 133.7221 | 1.1179 | 161.8198 | 84.293
15.092 | 168.7593 | -13.6588 | 133.8409 | 1.1189 | 161.9675 | 84.3797
15.0943 | 168.754 | -13.4758 | 133.6561 | 1.1187 | 161.7818 | 84.377
15.0967 | 168.7486 | -13.5978 | 133.7763 | 1.1185 | 161.9011 | 84.3743
15.1003 | 168.8522 | -13.4758 | 133.6889 | 1.1189 | 161.8309 | 84.4261
15.1015 | 168.8496 | -13.4149 | 133.6271 | 1.1188 | 161.7687 | 84.4248
15.105 | 168.7297 | -13.5368 | 133.709 | 1.1177 | 161.8307 | 84.3649
15.1062 | 168.8388 | -13.2929 | 133.5015 | 1.1184 | 161.6413 | 84.4194
15.1085 | 168.8335 | -13.4758 | 133.6826 | 1.1182 | 161.8216 | 84.4168
15.1109 | 168.9175 | -13.2929 | 133.5277 | 1.1185 | 161.6806 | 84.4587
15.1145 | 168.9094 | -13.5978 | 133.8299 | 1.1182 | 161.9815 | 84.4547
15.1168 | 168.9935 | -13.4758 | 133.736 | 1.1186 | 161.9015 | 84.4967
15.1192 | 168.8986 | -13.2929 | 133.5214 | 1.1178 | 161.6712 | 84.4493
15.1216 | 168.8933 | -13.5368 | 133.7636 | 1.1176 | 161.9125 | 84.4467
15.1251 | 168.8852 | -13.4149 | 133.639 | 1.1173 | 161.7865 | 84.4426
15.1275 | 168.9691 | -13.8417 | 134.0937 | 1.1177 | 162.2553 | 84.4846
15.1299 | 168.9638 | -13.7197 | 133.97 | 1.1175 | 162.1306 | 84.4819
15.1334 | 168.9557 | -14.0246 | 134.2722 | 1.1171 | 162.4315 | 84.4779
15.1346 | 168.8637 | -13.9027 | 134.1196 | 1.1164 | 162.2635 | 84.4318
15.137 | 168.9476 | -14.0856 | 134.3305 | 1.1168 | 162.4884 | 84.4738
15.1405 | 168.8503 | -13.8417 | 134.0541 | 1.1159 | 162.1958 | 84.4251
15.1429 | 168.8448 | -13.9027 | 134.1133 | 1.1157 | 162.2541 | 84.4224
15.1453 | 168.8394 | -13.5978 | 133.8066 | 1.1155 | 161.9465 | 84.4197
15.1476 | 168.8341 | -13.7807 | 133.9877 | 1.1153 | 162.1267 | 84.417
15.15 | 168.8286 | -14.0246 | 134.2298 | 1.1151 | 162.3679 | 84.4143
15.1524 | 168.8233 | -13.9636 | 134.167 | 1.1149 | 162.3043 | 84.4117
15.1548 | 168.9072 | -14.1466 | 134.378 | 1.1152 | 162.5292 | 84.4536
15.1583 | 168.8992 | -14.0856 | 134.3143 | 1.1149 | 162.4642 | 84.4496
15.1607 | 168.8938 | -14.0246 | 134.2515 | 1.1147 | 162.4005 | 84.4469
15.163 | 168.8885 | -14.2075 | 134.4327 | 1.1145 | 162.5807 | 84.4442
15.1654 | 168.883 | -13.8417 | 134.065 | 1.1143 | 162.2122 | 84.4415
15.1678 | 168.8776 | -13.9027 | 133.1242 | 1.1141 | 161.2705 | 84.4388
15.1701 | 168.8723 | -13.9636 | 134.1834 | 1.1139 | 162.3287 | 84.4361
15.1737 | 168.9758 | -14.1466 | 134.4009 | 1.1143 | 162.5635 | 84.4879
15.176 | 168.9705 | -14.1466 | 134.3991 | 1.1141 | 162.5609 | 84.4853
15.1784 | 168.965 | -14.0856 | 134.3363 | 1.1139 | 162.4971 | 84.4825
15.1808 | 168.9597 | -14.0856 | 134.3345 | 1.1137 | 162.4945 | 84.4799
15.1843 | 168.9516 | -14.0856 | 134.3318 | 1.1134 | 162.4904 | 84.4758
15.1867 | 168.9461 | -14.2075 | 134.4519 | 1.1132 | 162.6096 | 84.4731
15.1891 | 168.9408 | -14.0856 | 134.3282 | 1.1129 | 162.485 | 84.4704
15.1915 | 169.0247 | -14.0246 | 134.2952 | 1.1133 | 162.4659 | 84.5123
15.1938 | 169.0194 | -13.9027 | 134.1715 | 1.1131 | 162.3414 | 84.5097
15.1962 | 169.0139 | -14.2685 | 134.5355 | 1.1129 | 162.7045 | 84.507
15.2009 | 169.0031 | -14.1466 | 134.41 | 1.1125 | 162.5772 | 84.5016
15.2033 | 168.9978 | -14.0856 | 134.3472 | 1.1123 | 162.5135 | 84.4989
15.2057 | 168.9924 | -14.2685 | 134.5283 | 1.1121 | 162.6937 | 84.4962
15.208 | 168.9871 | -14.2075 | 134.4655 | 1.1119 | 162.63 | 84.4935
15.2104 | 168.9816 | -13.9636 | 134.2198 | 1.1117 | 162.3834 | 84.4908
15.2127 | 168.9763 | -13.9027 | 134.1571 | 1.1114 | 162.3198 | 84.4881
15.2151 | 168.9708 | -14.0856 | 134.3382 | 1.1112 | 162.5 | 84.4854
15.2187 | 168.9627 | -13.7807 | 134.0306 | 1.1109 | 162.191 | 84.4813
15.221 | 169.0467 | -13.8417 | 134.1196 | 1.1113 | 162.294 | 84.5233
15.2234 | 169.0412 | -13.9636 | 134.2397 | 1.1111 | 162.4132 | 84.5206
15.2258 | 169.0359 | -13.7197 | 133.994 | 1.1109 | 162.1666 | 84.5179
15.2282 | 169.0304 | -14.0856 | 134.3581 | 1.1107 | 162.5298 | 84.5152
15.2305 | 169.0251 | -13.7807 | 134.0514 | 1.1105 | 162.2223 | 84.5126
15.2341 | 169.017 | -13.8417 | 134.1097 | 1.1102 | 162.2792 | 84.5085
15.2365 | 169.0115 | -14.0856 | 134.3518 | 1.1099 | 162.5204 | 84.5058
15.2388 | 169.1178 | -13.9636 | 134.2652 | 1.1105 | 162.4515 | 84.5589
15.2412 | 169.1123 | -14.0246 | 134.3244 | 1.1103 | 162.5098 | 84.5562
15.2435 | 168.9954 | -13.8417 | 134.1025 | 1.1093 | 162.2684 | 84.4977
15.2459 | 169.1015 | -13.9636 | 134.2598 | 1.1098 | 162.4434 | 84.5508
15.2483 | 169.0962 | -13.9027 | 134.1971 | 1.1096 | 162.3798 | 84.5481
15.2507 | 169.0907 | -13.8417 | 134.1343 | 1.1094 | 162.3161 | 84.5454
15.2542 | 169.0826 | -13.9636 | 134.2535 | 1.1091 | 162.4339 | 84.5413
15.2566 | 169.0773 | -14.0246 | 134.3127 | 1.1089 | 162.4922 | 84.5386
15.259 | 169.0718 | -13.9636 | 134.2499 | 1.1087 | 162.4285 | 84.5359
15.2613 | 169.0665 | -14.0856 | 134.3701 | 1.1085 | 162.5479 | 84.5333
15.2649 | 168.9468 | -14.0246 | 134.2692 | 1.1075 | 162.427 | 84.4734
15.266 | 169.0557 | -13.9027 | 134.1836 | 1.1081 | 162.3596 | 84.5279
15.2696 | 169.0476 | -13.8417 | 134.1199 | 1.1078 | 162.2945 | 84.5238
15.2719 | 169.0423 | -14.0246 | 134.301 | 1.1076 | 162.4747 | 84.5211
15.2743 | 169.0368 | -14.0246 | 134.2992 | 1.1074 | 162.472 | 84.5184
15.2767 | 169.0313 | -13.9636 | 134.2364 | 1.1072 | 162.4083 | 84.5157
15.2791 | 169.1152 | -13.7197 | 134.0204 | 1.1075 | 162.2063 | 84.5576
15.2815 | 169.1098 | -13.5978 | 133.8967 | 1.1073 | 162.0817 | 84.5549
15.2838 | 169.1044 | -13.7807 | 134.0779 | 1.1071 | 162.2619 | 84.5522
15.2862 | 169.2105 | -13.5368 | 133.8693 | 1.1076 | 162.071 | 84.6052
15.2885 | 169.2052 | -13.4149 | 133.7456 | 1.1074 | 161.9465 | 84.6026
15.2909 | 169.1997 | -13.6588 | 133.9877 | 1.1072 | 162.1876 | 84.5998
15.2933 | 169.1944 | -13.9027 | 134.2298 | 1.107 | 162.4289 | 84.5972
15.2968 | 169.1862 | -13.7197 | 134.0441 | 1.1067 | 162.2418 | 84.5931
15.2992 | 169.1809 | -13.5368 | 134.8594 | 1.1065 | 163.0563 | 84.5905
15.3016 | 169.1754 | -13.4758 | 133.7966 | 1.1063 | 161.9925 | 84.5877
15.304 | 169.17 | -13.5978 | 133.9168 | 1.1061 | 162.1118 | 84.585
15.3063 | 169.2538 | -13.6588 | 135.0057 | 1.1065 | 163.2147 | 84.6269
15.3087 | 169.2483 | -13.3539 | 133.699 | 1.1063 | 161.9071 | 84.6242
15.3122 | 169.2404 | -13.4149 | 133.7574 | 1.106 | 161.9641 | 84.6202
15.3146 | 169.3241 | -13.6588 | 135.0292 | 1.1063 | 163.2498 | 84.662
15.3169 | 169.3187 | -13.7197 | 134.0883 | 1.1061 | 162.3081 | 84.6594
15.3193 | 169.3132 | -13.9027 | 134.2694 | 1.1059 | 162.4883 | 84.6566
15.3217 | 169.3079 | -13.5978 | 133.9628 | 1.1057 | 162.1808 | 84.654
15.3241 | 169.2133 | -13.9636 | 134.297 | 1.1049 | 162.4992 | 84.6066
15.3264 | 169.208 | -13.8417 | 134.1734 | 1.1047 | 162.3747 | 84.604
15.3288 | 169.2025 | -13.5368 | 134.8666 | 1.1045 | 163.067 | 84.6012
15.3312 | 169.197 | -13.9027 | 134.2307 | 1.1043 | 162.4302 | 84.5985
15.3335 | 169.1917 | -13.7807 | 134.1069 | 1.1041 | 162.3055 | 84.5958
15.3359 | 169.1862 | -13.5978 | 133.9222 | 1.1039 | 162.1199 | 84.5931
15.3394 | 169.2674 | -13.6588 | 134.0103 | 1.1042 | 162.2215 | 84.6337
15.3418 | 169.2619 | -13.7807 | 135.1303 | 1.104 | 163.3406 | 84.6309
15.3442 | 169.2566 | -13.8417 | 134.1896 | 1.1038 | 162.399 | 84.6283
15.3466 | 169.3625 | -13.6588 | 134.042 | 1.1043 | 162.2691 | 84.6813
15.3489 | 169.3572 | -13.5368 | 133.9182 | 1.1041 | 162.1444 | 84.6786
15.3513 | 169.4408 | -13.4758 | 134.8851 | 1.1044 | 163.1252 | 84.7204
15.3536 | 169.3464 | -13.7197 | 134.0975 | 1.1037 | 162.3219 | 84.6732
15.3572 | 169.3382 | -13.7807 | 135.1558 | 1.1033 | 163.3788 | 84.6691
15.3596 | 169.3327 | -13.9636 | 134.3368 | 1.1031 | 162.559 | 84.6664
15.3619 | 169.3274 | -13.7197 | 134.0912 | 1.1029 | 162.3124 | 84.6637
15.3643 | 169.3219 | -14.0246 | 134.3942 | 1.1027 | 162.6146 | 84.661
15.3667 | 169.3166 | -13.7807 | 134.1486 | 1.1025 | 162.368 | 84.6583
15.3691 | 169.3111 | -14.0856 | 134.4516 | 1.1023 | 162.6702 | 84.6556
15.3714 | 169.3058 | -13.5978 | 133.9621 | 1.1021 | 162.1797 | 84.6529
15.375 | 169.2976 | -13.9636 | 134.3251 | 1.1018 | 162.5414 | 84.6488
15.3774 | 169.3813 | -13.6588 | 134.0482 | 1.1022 | 162.2784 | 84.6906
15.3785 | 169.3786 | -13.9027 | 134.2912 | 1.1021 | 162.521 | 84.6893
15.3809 | 169.3733 | -13.9027 | 134.2895 | 1.1019 | 162.5183 | 84.6866
15.3833 | 169.3678 | -13.7197 | 134.1046 | 1.1017 | 162.3326 | 84.6839
15.3868 | 169.3596 | -13.8417 | 134.2239 | 1.1014 | 162.4505 | 84.6798
15.388 | 169.2679 | -13.9636 | 134.3152 | 1.1007 | 162.5265 | 84.6339
15.3916 | 169.2597 | -13.8417 | 134.1906 | 1.1004 | 162.4006 | 84.6299
15.3939 | 169.2544 | -13.8417 | 135.1888 | 1.1002 | 163.3979 | 84.6272
15.3963 | 169.338 | -13.7807 | 135.1557 | 1.1005 | 163.3787 | 84.669
15.3986 | 169.3327 | -13.7197 | 134.0929 | 1.1003 | 162.315 | 84.6663
15.401 | 169.3272 | -13.9636 | 134.335 | 1.1001 | 162.5562 | 84.6636
15.4034 | 169.3218 | -13.7807 | 134.1503 | 1.0999 | 162.3706 | 84.6609
15.4058 | 169.4054 | -13.7807 | 134.1782 | 1.1003 | 162.4124 | 84.7027
15.4093 | 169.3082 | -13.7197 | 134.0848 | 1.0994 | 162.3028 | 84.6541
15.4117 | 169.3029 | -13.8417 | 134.205 | 1.0992 | 162.4221 | 84.6514
15.4141 | 169.2974 | -13.7197 | 135.0812 | 1.099 | 163.2974 | 84.6487
15.4164 | 169.3811 | -13.9636 | 134.353 | 1.0994 | 162.5832 | 84.6906
15.4188 | 169.3756 | -13.9636 | 134.3511 | 1.0992 | 162.5804 | 84.6878
15.4211 | 169.3703 | -14.0246 | 134.4104 | 1.099 | 162.6388 | 84.6852
15.4247 | 169.2731 | -14.1466 | 134.5 | 1.0981 | 162.7121 | 84.6365
15.4271 | 169.3566 | -14.1466 | 134.5278 | 1.0985 | 162.7539 | 84.6783
15.4294 | 169.3513 | -13.7807 | 134.1601 | 1.0983 | 162.3854 | 84.6757
15.4318 | 169.3458 | -13.7197 | 134.0973 | 1.0981 | 162.3216 | 84.6729
15.4354 | 169.449 | -13.7807 | 134.1927 | 1.0985 | 162.4342 | 84.7245
15.4377 | 169.4436 | -14.0856 | 134.4958 | 1.0983 | 162.7364 | 84.7218
15.4401 | 169.4382 | -14.0856 | 135.494 | 1.0981 | 163.7337 | 84.7191
15.4425 | 169.4328 | -14.0856 | 134.4922 | 1.0979 | 162.731 | 84.7164
15.4436 | 169.4302 | -14.0246 | 134.4303 | 1.0978 | 162.6687 | 84.7151
15.4472 | 169.3107 | -14.0246 | 134.3905 | 1.0967 | 162.6089 | 84.6553
15.4496 | 169.3052 | -14.2075 | 134.5716 | 1.0965 | 162.7891 | 84.6526
15.4519 | 169.4112 | -14.0246 | 134.424 | 1.0971 | 162.6592 | 84.7056
15.4543 | 169.2944 | -13.9027 | 134.2632 | 1.0961 | 162.4789 | 84.6472
15.4567 | 169.2891 | -14.0856 | 134.4443 | 1.0959 | 162.6591 | 84.6445
15.4591 | 169.2836 | -14.2075 | 134.5644 | 1.0957 | 162.7783 | 84.6418
15.4614 | 169.3895 | -13.9027 | 134.2949 | 1.0962 | 162.5265 | 84.6948
15.4638 | 169.384 | -14.2075 | 134.5978 | 1.096 | 162.8285 | 84.692
15.4674 | 169.4649 | -14.0856 | 134.5029 | 1.0963 | 162.747 | 84.7324
15.4697 | 169.4595 | -14.0856 | 134.5011 | 1.0961 | 162.7444 | 84.7298
15.4721 | 169.543 | -14.0856 | 135.5289 | 1.0965 | 163.7861 | 84.7715
15.4744 | 169.5377 | -13.8417 | 134.2833 | 1.0963 | 162.5396 | 84.7689
15.4768 | 169.5322 | -14.0856 | 134.5253 | 1.0961 | 162.7807 | 84.7661
15.4792 | 169.4379 | -14.0856 | 135.4939 | 1.0953 | 163.7335 | 84.7189
15.4816 | 169.4324 | -14.0246 | 134.4311 | 1.0951 | 162.6698 | 84.7162
15.4839 | 169.427 | -14.2075 | 134.6122 | 1.0949 | 162.85 | 84.7135
15.4863 | 169.5105 | -14.0856 | 134.5181 | 1.0953 | 162.7699 | 84.7553
15.4886 | 169.5052 | -13.9027 | 134.3334 | 1.0951 | 162.5843 | 84.7526
15.4922 | 169.497 | -13.9027 | 135.3307 | 1.0948 | 163.5802 | 84.7485
15.4946 | 169.4915 | -13.7807 | 134.2069 | 1.0946 | 162.4555 | 84.7458
15.4969 | 169.4862 | -14.1466 | 134.571 | 1.0944 | 162.8187 | 84.7431
15.4993 | 169.4807 | -14.2075 | 134.6301 | 1.0941 | 162.8768 | 84.7403
15.5017 | 169.4753 | -14.3295 | 134.7503 | 1.094 | 162.9962 | 84.7377
15.5041 | 169.4698 | -14.2685 | 134.6874 | 1.0937 | 162.9324 | 84.7349
15.5064 | 169.4645 | -14.1466 | 134.5638 | 1.0935 | 162.8079 | 84.7323
15.5088 | 169.459 | -14.2685 | 134.6838 | 1.0933 | 162.927 | 84.7295
15.5111 | 169.4537 | -14.1466 | 134.5602 | 1.0931 | 162.8024 | 84.7268
15.5135 | 169.3592 | -14.5124 | 134.8945 | 1.0924 | 163.121 | 84.6796
15.5159 | 169.4428 | -14.4514 | 134.8613 | 1.0927 | 163.1018 | 84.7214
15.5183 | 169.4373 | -14.4514 | 134.8595 | 1.0925 | 163.0991 | 84.7187
15.5206 | 169.432 | -14.4514 | 134.8577 | 1.0923 | 163.0964 | 84.716
15.5242 | 169.535 | -14.7563 | 135.197 | 1.0927 | 163.4528 | 84.7675
15.5266 | 169.6185 | -14.7563 | 135.2248 | 1.0931 | 163.4945 | 84.8092
15.5289 | 169.5242 | -15.0002 | 135.4373 | 1.0923 | 163.6913 | 84.7621
15.5325 | 169.6049 | -15.0002 | 135.4642 | 1.0926 | 163.7317 | 84.8025
15.5348 | 169.5996 | -14.8783 | 135.3405 | 1.0924 | 163.6071 | 84.7998
15.5384 | 169.5914 | -14.8173 | 135.2768 | 1.0921 | 163.542 | 84.7957
15.5408 | 169.5859 | -14.6953 | 135.1529 | 1.0919 | 163.4173 | 84.793
15.5431 | 169.7807 | -14.4514 | 134.974 | 1.093 | 163.2707 | 84.8903
15.5455 | 169.5751 | -15.0002 | 135.4542 | 1.0915 | 163.7167 | 84.7875
15.5491 | 169.5669 | -14.3905 | 134.8418 | 1.0912 | 163.1029 | 84.7834
15.5514 | 169.7616 | -14.9392 | 135.4554 | 1.0923 | 163.749 | 84.8808
15.5538 | 169.556 | -14.8173 | 135.265 | 1.0908 | 163.5243 | 84.778
15.5561 | 169.7508 | -14.8173 | 135.3299 | 1.0919 | 163.6217 | 84.8754
15.5597 | 169.7426 | -14.9392 | 135.4491 | 1.0916 | 163.7395 | 84.8713
15.562 | 169.7372 | -14.7563 | 135.2644 | 1.0914 | 163.5539 | 84.8686
15.5644 | 169.7317 | -14.5124 | 135.0186 | 1.0912 | 163.3073 | 84.8659
15.5668 | 169.7264 | -14.7563 | 135.2608 | 1.091 | 163.5485 | 84.8632
15.5692 | 169.7209 | -14.7563 | 135.2589 | 1.0908 | 163.5457 | 84.8604
15.5728 | 169.8016 | -14.8783 | 135.4078 | 1.0911 | 163.7081 | 84.9008
15.5751 | 169.7073 | -15.0002 | 135.4983 | 1.0903 | 163.7829 | 84.8537
15.5775 | 169.7018 | -14.8783 | 135.3746 | 1.0901 | 163.6582 | 84.8509
15.5798 | 169.6965 | -15.0612 | 135.5557 | 1.0899 | 163.8384 | 84.8482
15.5822 | 169.691 | -15.1831 | 135.6758 | 1.0897 | 163.9576 | 84.8455
15.5845 | 169.6856 | -14.6953 | 135.1862 | 1.0895 | 163.4671 | 84.8428
15.587 | 169.769 | -14.4514 | 134.9701 | 1.0898 | 163.2649 | 84.8845
15.5905 | 169.7608 | -14.6953 | 135.2112 | 1.0895 | 163.5047 | 84.8804
15.5928 | 169.7554 | -14.6953 | 135.2094 | 1.0894 | 163.502 | 84.8777
15.5953 | 169.8388 | -14.5124 | 135.0543 | 1.0897 | 163.3608 | 84.9194
15.5976 | 169.8335 | -14.8783 | 135.4185 | 1.0895 | 163.724 | 84.9167
15.6 | 169.8279 | -14.6344 | 135.1727 | 1.0893 | 163.4774 | 84.914
15.6036 | 169.8197 | -14.9392 | 135.4748 | 1.089 | 163.7781 | 84.9099
15.6059 | 169.8144 | -14.5734 | 135.1072 | 1.0888 | 163.4096 | 84.9072
15.6083 | 169.72 | -14.7563 | 135.2586 | 1.088 | 163.5453 | 84.86
15.6106 | 169.8035 | -15.0002 | 135.5304 | 1.0884 | 163.831 | 84.9018
15.613 | 169.798 | -14.8783 | 135.4066 | 1.0882 | 163.7063 | 84.899
15.6165 | 169.79 | -14.9392 | 135.4649 | 1.0879 | 163.7632 | 84.895
15.6189 | 169.8955 | -14.6953 | 135.2561 | 1.0884 | 163.5721 | 84.9478
15.6212 | 169.7791 | -14.8173 | 135.3393 | 1.0875 | 163.6358 | 84.8895
15.6237 | 169.7736 | -15.0002 | 135.5204 | 1.0873 | 163.816 | 84.8868
15.6261 | 169.7681 | -14.8173 | 135.3357 | 1.0871 | 163.6303 | 84.884
15.6284 | 169.8738 | -15.0002 | 135.5538 | 1.0876 | 163.8661 | 84.9369
15.6308 | 169.7572 | -14.9392 | 135.4539 | 1.0867 | 163.7468 | 84.8786
15.6343 | 169.7492 | -14.9392 | 135.4513 | 1.0864 | 163.7428 | 84.8746
15.6367 | 169.7436 | -14.9392 | 135.4494 | 1.0862 | 163.74 | 84.8718
15.639 | 169.7383 | -14.9392 | 135.4476 | 1.086 | 163.7373 | 84.8691
15.6414 | 169.8438 | -14.8783 | 135.4219 | 1.0865 | 163.7292 | 84.9219
15.6438 | 169.7274 | -14.8783 | 135.3831 | 1.0856 | 163.671 | 84.8637
15.6462 | 169.7219 | -14.8173 | 135.3203 | 1.0854 | 163.6073 | 84.861
15.6497 | 169.8247 | -14.7563 | 135.2935 | 1.0858 | 163.5977 | 84.9124
15.6533 | 169.9054 | -14.8173 | 135.3814 | 1.0861 | 163.699 | 84.9527
15.6556 | 169.9 | -14.9392 | 135.5015 | 1.0859 | 163.8182 | 84.95
15.658 | 169.8945 | -14.5124 | 135.0729 | 1.0857 | 163.3886 | 84.9472
15.6604 | 169.8891 | -14.8173 | 135.376 | 1.0855 | 163.6909 | 84.9446
15.6628 | 169.8836 | -14.7563 | 135.3132 | 1.0853 | 163.6271 | 84.9418
15.6663 | 169.8756 | -14.7563 | 135.3105 | 1.085 | 163.6231 | 84.9378
15.6687 | 169.9588 | -14.6344 | 135.2163 | 1.0854 | 163.5428 | 84.9794
15.671 | 169.9535 | -14.5734 | 135.1536 | 1.0852 | 163.4791 | 84.9767
15.6734 | 169.9479 | -14.4514 | 135.0297 | 1.085 | 163.3544 | 84.974
15.6758 | 169.9424 | -14.3905 | 134.967 | 1.0848 | 163.2907 | 84.9712
15.6781 | 169.8483 | -14.3905 | 135.9356 | 1.084 | 164.2436 | 84.9241
15.6805 | 169.9315 | -14.3905 | 134.9633 | 1.0844 | 163.2853 | 84.9658
15.684 | 169.9235 | -14.6953 | 135.2655 | 1.0841 | 163.586 | 84.9617
15.6853 | 169.9206 | -14.4514 | 135.0206 | 1.084 | 163.3407 | 84.9603
15.6876 | 170.0263 | -14.7563 | 135.3607 | 1.0845 | 163.6984 | 85.0131
15.69 | 170.0207 | -14.5124 | 135.115 | 1.0843 | 163.4518 | 85.0104
15.6923 | 169.9044 | -14.4514 | 135.0152 | 1.0834 | 163.3326 | 84.9522
15.6947 | 169.8989 | -14.5734 | 135.1354 | 1.0832 | 163.4518 | 84.9494
15.6971 | 169.8935 | -14.3295 | 134.8897 | 1.083 | 163.2053 | 84.9468
15.6995 | 169.888 | -14.3905 | 134.9488 | 1.0828 | 163.2635 | 84.944
15.703 | 169.8798 | -14.6953 | 136.2509 | 1.0825 | 164.5642 | 84.9399
15.7054 | 169.8744 | -14.6344 | 135.1882 | 1.0823 | 163.5006 | 84.9372
15.7078 | 169.8689 | -14.5124 | 135.0644 | 1.0821 | 163.3758 | 84.9344
15.7101 | 169.8635 | -14.5734 | 135.1236 | 1.0819 | 163.4342 | 84.9318
15.7125 | 169.969 | -14.5734 | 135.1587 | 1.0824 | 163.4869 | 84.9845
15.7148 | 169.9636 | -14.6344 | 135.2179 | 1.0822 | 163.5452 | 84.9818
15.7172 | 169.9581 | -14.4514 | 136.0331 | 1.082 | 164.3594 | 84.979
15.7196 | 170.0414 | -14.6344 | 136.2439 | 1.0824 | 164.5841 | 85.0207
15.7231 | 170.0332 | -14.4514 | 135.0581 | 1.0821 | 163.397 | 85.0166
15.7243 | 169.9418 | -14.4514 | 135.0277 | 1.0814 | 163.3513 | 84.9709
15.7279 | 170.0223 | -14.5124 | 136.1155 | 1.0817 | 164.4526 | 85.0112
15.7303 | 170.0168 | -14.5734 | 135.1747 | 1.0815 | 163.5108 | 85.0084
15.7326 | 170.0114 | -14.7563 | 135.3558 | 1.0813 | 163.691 | 85.0057
15.735 | 170.0059 | -14.8173 | 135.4149 | 1.0811 | 163.7493 | 85.003
15.7373 | 170.0893 | -14.5124 | 135.1378 | 1.0815 | 163.486 | 85.0446
15.7397 | 170.0837 | -14.6344 | 135.258 | 1.0813 | 163.6053 | 85.0419
15.7432 | 170.0757 | -14.4514 | 136.0723 | 1.081 | 164.4182 | 85.0378
15.7456 | 170.0701 | -14.5734 | 135.1924 | 1.0808 | 163.5375 | 85.0351
15.748 | 170.0648 | -14.5734 | 135.1907 | 1.0806 | 163.5348 | 85.0324
15.7492 | 170.0619 | -14.4514 | 135.0677 | 1.0805 | 163.4114 | 85.031
15.7527 | 170.0539 | -14.4514 | 135.065 | 1.0802 | 163.4073 | 85.0269
15.7551 | 170.0483 | -14.8173 | 136.4291 | 1.08 | 164.7705 | 85.0242
15.7575 | 170.1537 | -14.8783 | 135.5252 | 1.0805 | 163.8841 | 85.0768
15.7598 | 170.0374 | -14.4514 | 135.0595 | 1.0796 | 163.3991 | 85.0187
15.7634 | 170.0292 | -14.6953 | 136.3007 | 1.0793 | 164.6389 | 85.0146
15.767 | 170.021 | -14.6344 | 135.2371 | 1.079 | 163.5739 | 85.0105
15.7693 | 170.0156 | -14.8173 | 135.4182 | 1.0788 | 163.7541 | 85.0078
15.7717 | 170.0101 | -14.9392 | 135.5382 | 1.0786 | 163.8732 | 85.005
15.774 | 170.0047 | -14.6953 | 135.2925 | 1.0784 | 163.6267 | 85.0024
15.7764 | 169.9992 | -14.5124 | 135.1078 | 1.0782 | 163.441 | 84.9996
15.7799 | 170.102 | -14.6344 | 136.2641 | 1.0786 | 164.6144 | 85.051
15.7812 | 170.0991 | -15.0002 | 135.6289 | 1.0785 | 163.9788 | 85.0496
15.7835 | 170.0938 | -14.6953 | 135.3222 | 1.0783 | 163.6712 | 85.0469
15.7871 | 170.1742 | -14.8783 | 135.532 | 1.0786 | 163.8944 | 85.0871
15.7895 | 170.08 | -14.8783 | 136.5006 | 1.0778 | 164.8473 | 85.04
15.7918 | 170.0746 | -15.0612 | 135.6817 | 1.0776 | 164.0275 | 85.0373
15.7942 | 170.0691 | -14.8783 | 135.497 | 1.0774 | 163.8419 | 85.0346
15.7965 | 170.0637 | -14.6344 | 135.2513 | 1.0773 | 163.5953 | 85.0319
15.7989 | 170.0582 | -14.6953 | 135.3104 | 1.0771 | 163.6534 | 85.0291
15.8024 | 170.0501 | -14.6344 | 135.2468 | 1.0768 | 163.5885 | 85.0251
15.8048 | 170.0446 | -14.7563 | 135.3668 | 1.0766 | 163.7076 | 85.0223
15.8072 | 170.0392 | -14.8173 | 136.426 | 1.0764 | 164.7659 | 85.0196
15.8096 | 170.0337 | -14.9392 | 135.5461 | 1.0762 | 163.885 | 85.0168
15.812 | 170.1168 | -14.6344 | 135.269 | 1.0765 | 163.6218 | 85.0584
15.8143 | 170.0228 | -14.8173 | 136.4206 | 1.0758 | 164.7577 | 85.0114
15.8167 | 170.1059 | -15.0612 | 135.6922 | 1.0761 | 164.0431 | 85.0529
15.819 | 170.1005 | -15.0002 | 135.6294 | 1.076 | 163.9795 | 85.0503
15.8214 | 170.0063 | -15.0002 | 136.598 | 1.0752 | 164.9324 | 85.0032
15.8238 | 170.0896 | -14.9392 | 135.5647 | 1.0756 | 163.913 | 85.0448
15.8262 | 170.0841 | -14.9392 | 135.5629 | 1.0754 | 163.9102 | 85.042
15.8285 | 169.9901 | -15.0002 | 135.5926 | 1.0746 | 163.9242 | 84.995
15.8309 | 170.0732 | -15.0612 | 135.6813 | 1.075 | 164.0268 | 85.0366
15.8332 | 170.0678 | -15.2441 | 135.8624 | 1.0748 | 164.207 | 85.0339
15.8368 | 170.0596 | -14.8173 | 135.4328 | 1.0745 | 163.7761 | 85.0298
15.8392 | 170.054 | -14.8173 | 135.431 | 1.0743 | 163.7733 | 85.027
15.8415 | 170.0486 | -14.8783 | 135.4902 | 1.0741 | 163.8316 | 85.0243
15.8427 | 170.046 | -14.6953 | 135.3063 | 1.074 | 163.6473 | 85.023
15.8463 | 170.0377 | -14.6344 | 135.2426 | 1.0737 | 163.5823 | 85.0189
15.8487 | 170.1208 | -15.1831 | 136.819 | 1.0741 | 165.1725 | 85.0604
15.851 | 170.0268 | -15.1221 | 135.7267 | 1.0733 | 164.0645 | 85.0134
15.8534 | 170.1099 | -15.1831 | 135.8154 | 1.0737 | 164.167 | 85.0549
15.8557 | 170.1045 | -14.8783 | 135.5088 | 1.0735 | 163.8596 | 85.0523
15.8581 | 170.099 | -15.0612 | 135.6899 | 1.0733 | 164.0397 | 85.0495
15.8605 | 170.2043 | -15.0612 | 135.725 | 1.0738 | 164.0924 | 85.1022
15.8629 | 170.1988 | -15.1221 | 135.784 | 1.0736 | 164.1505 | 85.0994
15.8664 | 170.1905 | -15.1221 | 135.7813 | 1.0733 | 164.1464 | 85.0953
15.8688 | 170.2738 | -15.3051 | 136.992 | 1.0737 | 165.371 | 85.1369
15.8712 | 170.1796 | -15.0612 | 135.7167 | 1.0729 | 164.08 | 85.0898
15.8747 | 170.1716 | -15.0612 | 135.7141 | 1.0726 | 164.076 | 85.0858
15.8771 | 170.166 | -15.1831 | 135.8341 | 1.0724 | 164.1951 | 85.083
15.8794 | 170.2492 | -15.1221 | 136.8008 | 1.0728 | 165.1757 | 85.1246
15.8818 | 170.1551 | -14.9392 | 135.5866 | 1.072 | 163.9457 | 85.0775
15.8841 | 170.1497 | -15.0002 | 135.6458 | 1.0719 | 164.0041 | 85.0749
15.8865 | 170.1442 | -14.8173 | 135.461 | 1.0717 | 163.8184 | 85.0721
15.8889 | 170.1386 | -15.0612 | 135.7031 | 1.0715 | 164.0595 | 85.0693
15.8913 | 170.2218 | -15.0612 | 135.7308 | 1.0718 | 164.1011 | 85.1109
15.8937 | 170.2163 | -14.8783 | 135.5461 | 1.0716 | 163.9154 | 85.1081
15.896 | 170.2109 | -15.0612 | 135.7272 | 1.0714 | 164.0956 | 85.1054
15.8984 | 170.2053 | -14.6344 | 135.2985 | 1.0712 | 163.6661 | 85.1027
15.9019 | 170.2858 | -15.1221 | 135.813 | 1.0715 | 164.194 | 85.1429
15.9043 | 170.1917 | -14.8173 | 135.4769 | 1.0708 | 163.8422 | 85.0959
15.9066 | 170.1863 | -15.0612 | 135.719 | 1.0706 | 164.0834 | 85.0932
15.9079 | 170.272 | -15.1221 | 135.8084 | 1.071 | 164.1871 | 85.136
15.9114 | 170.2639 | -15.2441 | 135.9277 | 1.0707 | 164.3051 | 85.132
15.9138 | 170.2584 | -15.427 | 136.1088 | 1.0705 | 164.4852 | 85.1292
15.9162 | 170.2528 | -15.2441 | 135.924 | 1.0703 | 164.2995 | 85.1264
15.9185 | 170.2475 | -15.2441 | 135.9223 | 1.0702 | 164.2968 | 85.1237
15.9209 | 170.2419 | -15.1831 | 135.8594 | 1.07 | 164.233 | 85.1209
15.9232 | 170.2365 | -15.0002 | 135.6747 | 1.0698 | 164.0475 | 85.1183
15.9268 | 170.2283 | -15.0002 | 135.672 | 1.0695 | 164.0433 | 85.1141
15.928 | 170.3362 | -15.0612 | 135.7689 | 1.0701 | 164.1583 | 85.1681
15.9304 | 170.3307 | -15.1221 | 135.828 | 1.0699 | 164.2164 | 85.1653
15.9339 | 170.3226 | -15.1221 | 135.8253 | 1.0696 | 164.2124 | 85.1613
15.9363 | 170.2064 | -15.366 | 137.0305 | 1.0687 | 165.3982 | 85.1032
15.9386 | 170.3117 | -15.2441 | 135.9437 | 1.0692 | 164.3289 | 85.1558
15.9398 | 170.3088 | -15.366 | 136.0646 | 1.0691 | 164.4494 | 85.1544
15.9434 | 170.1899 | -15.3051 | 135.9641 | 1.0681 | 164.3291 | 85.095
15.9457 | 170.2952 | -15.2441 | 135.9382 | 1.0686 | 164.3207 | 85.1476
15.9481 | 170.2896 | -15.2441 | 135.9363 | 1.0684 | 164.3179 | 85.1448
15.9505 | 170.2842 | -15.1831 | 135.8735 | 1.0682 | 164.2542 | 85.1421
15.9529 | 170.3672 | -15.366 | 136.0841 | 1.0686 | 164.4786 | 85.1836
15.9552 | 170.3618 | -15.366 | 136.0823 | 1.0684 | 164.4759 | 85.1809
15.9588 | 170.3535 | -15.6099 | 136.3234 | 1.0681 | 164.7157 | 85.1768
15.9611 | 170.3481 | -15.6709 | 136.3826 | 1.0679 | 164.774 | 85.1741
15.9635 | 170.3426 | -15.9149 | 136.6248 | 1.0677 | 165.0152 | 85.1713
15.9658 | 170.3372 | -15.7929 | 136.501 | 1.0675 | 164.8905 | 85.1686
15.9682 | 170.4201 | -15.8539 | 136.5896 | 1.0679 | 164.993 | 85.2101
15.9718 | 170.3234 | -15.7319 | 136.4354 | 1.0671 | 164.8226 | 85.1617
15.9741 | 170.318 | -15.488 | 136.1897 | 1.0669 | 164.576 | 85.159
15.9765 | 170.4009 | -15.488 | 136.2173 | 1.0672 | 164.6175 | 85.2005
15.9789 | 170.3071 | -15.488 | 136.186 | 1.0665 | 164.5705 | 85.1535
15.9813 | 170.39 | -15.6099 | 136.3356 | 1.0668 | 164.7339 | 85.195
15.9836 | 170.3846 | -15.366 | 136.0899 | 1.0667 | 164.4873 | 85.1923
15.9883 | 170.3736 | -15.488 | 136.2082 | 1.0663 | 164.6038 | 85.1868
15.9907 | 170.3681 | -15.6099 | 136.3283 | 1.0661 | 164.7229 | 85.184
15.9931 | 170.3627 | -15.549 | 136.2656 | 1.0659 | 164.6593 | 85.1813
15.9955 | 170.3571 | -15.549 | 136.2637 | 1.0657 | 164.6566 | 85.1786
15.9979 | 170.3516 | -15.488 | 136.2009 | 1.0655 | 164.5928 | 85.1758
16.0014 | 170.3435 | -15.2441 | 135.9543 | 1.0652 | 164.3448 | 85.1717
16.0038 | 170.3379 | -15.549 | 136.2573 | 1.065 | 164.647 | 85.169
16.0049 | 170.3352 | -15.6099 | 136.3173 | 1.0649 | 164.7065 | 85.1676
16.0085 | 170.327 | -15.366 | 136.0707 | 1.0646 | 164.4585 | 85.1635
16.0108 | 170.4321 | -15.6709 | 136.4106 | 1.0651 | 164.816 | 85.2161
16.0132 | 170.4266 | -15.488 | 136.2259 | 1.0649 | 164.6303 | 85.2133
16.0156 | 170.4212 | -15.549 | 136.2851 | 1.0648 | 164.6886 | 85.2106
16.0191 | 170.5013 | -15.9149 | 136.6777 | 1.065 | 165.0946 | 85.2507
16.0215 | 170.4958 | -15.8539 | 136.6148 | 1.0648 | 165.0308 | 85.2479
16.0239 | 170.4904 | -15.6099 | 136.369 | 1.0646 | 164.7841 | 85.2452
16.0263 | 170.4848 | -15.6709 | 136.4282 | 1.0644 | 164.8423 | 85.2424
16.0286 | 170.4794 | -15.7929 | 136.5484 | 1.0643 | 164.9616 | 85.2397
16.031 | 170.4738 | -15.7319 | 136.4855 | 1.0641 | 164.8978 | 85.2369
16.0333 | 170.4684 | -15.9149 | 136.6667 | 1.0639 | 165.0781 | 85.2342
16.0369 | 170.3718 | -15.7319 | 136.4515 | 1.063 | 164.8468 | 85.1859
16.0393 | 170.4546 | -15.6099 | 136.3571 | 1.0634 | 164.7662 | 85.2273
16.0416 | 170.4492 | -15.7929 | 136.5383 | 1.0632 | 164.9465 | 85.2246
16.044 | 170.4437 | -15.9149 | 136.6585 | 1.063 | 165.0657 | 85.2218
16.0464 | 170.6372 | -15.7929 | 136.601 | 1.0641 | 165.0405 | 85.3186
16.0488 | 170.6316 | -15.6709 | 136.4771 | 1.0639 | 164.9157 | 85.3158
16.0523 | 170.6233 | -15.8539 | 136.6573 | 1.0636 | 165.0946 | 85.3117
16.0535 | 170.6206 | -15.8539 | 136.6564 | 1.0635 | 165.0932 | 85.3103
16.0571 | 170.4135 | -15.7929 | 136.5264 | 1.062 | 164.9286 | 85.2067
16.0594 | 170.6069 | -15.7929 | 136.5909 | 1.063 | 165.0254 | 85.3035
16.0618 | 170.6014 | -15.7319 | 136.528 | 1.0628 | 164.9616 | 85.3007
16.0653 | 170.5933 | -15.366 | 136.1594 | 1.0625 | 164.5916 | 85.2966
16.0677 | 170.5877 | -15.7929 | 136.5845 | 1.0623 | 165.0158 | 85.2939
16.07 | 170.5823 | -15.7929 | 136.5827 | 1.0621 | 165.013 | 85.2911
16.0724 | 170.5767 | -15.9149 | 136.7028 | 1.062 | 165.1323 | 85.2884
16.0748 | 170.5713 | -15.7929 | 136.579 | 1.0618 | 165.0076 | 85.2857
16.0783 | 170.6514 | -15.7929 | 136.6057 | 1.062 | 165.0476 | 85.3257
16.0807 | 170.6458 | -16.0368 | 136.8477 | 1.0618 | 165.2887 | 85.3229
16.0831 | 170.6404 | -15.6709 | 136.48 | 1.0616 | 164.9201 | 85.3202
16.0855 | 170.6349 | -15.6709 | 136.4782 | 1.0615 | 164.9173 | 85.3174
16.0878 | 170.6295 | -15.366 | 136.1715 | 1.0613 | 164.6097 | 85.3147
16.0902 | 170.6239 | -15.2441 | 136.0477 | 1.0611 | 164.485 | 85.3119
16.0925 | 170.7068 | -15.427 | 136.2583 | 1.0614 | 164.7094 | 85.3534
16.0961 | 170.6102 | -15.2441 | 136.0432 | 1.0606 | 164.4782 | 85.3051
16.0973 | 170.6959 | -15.3051 | 136.1327 | 1.0611 | 164.582 | 85.3479
16.1021 | 170.6847 | -15.549 | 136.3729 | 1.0607 | 164.8204 | 85.3424
16.1044 | 170.6793 | -15.427 | 136.2491 | 1.0605 | 164.6956 | 85.3396
16.1068 | 170.6737 | -15.427 | 136.2472 | 1.0603 | 164.6929 | 85.3369
16.1091 | 170.7787 | -15.0612 | 135.9164 | 1.0608 | 164.3796 | 85.3894
16.1116 | 170.6627 | -15.2441 | 136.0607 | 1.0599 | 164.5045 | 85.3314
16.1139 | 170.6573 | -15.2441 | 136.0589 | 1.0597 | 164.5018 | 85.3287
16.1163 | 170.7622 | -15.366 | 137.2157 | 1.0602 | 165.6761 | 85.3811
16.1198 | 170.7541 | -15.427 | 137.274 | 1.0599 | 165.733 | 85.377
16.1222 | 170.6381 | -15.1221 | 135.9305 | 1.0591 | 164.3701 | 85.319
16.1245 | 170.6327 | -15.6099 | 136.4165 | 1.0589 | 164.8552 | 85.3163
16.1269 | 170.6271 | -15.366 | 136.1707 | 1.0587 | 164.6085 | 85.3135
16.1292 | 170.6217 | -15.427 | 136.2299 | 1.0585 | 164.6668 | 85.3108
16.1305 | 170.6188 | -15.3051 | 136.107 | 1.0584 | 164.5435 | 85.3094
16.1328 | 170.7238 | -15.427 | 136.2639 | 1.0589 | 164.7179 | 85.3619
16.1364 | 170.7155 | -15.366 | 136.2002 | 1.0586 | 164.6528 | 85.3578
16.1388 | 170.7099 | -15.427 | 136.2593 | 1.0584 | 164.711 | 85.355
16.1411 | 170.7045 | -15.1221 | 135.9526 | 1.0582 | 164.4034 | 85.3523
16.1435 | 170.6989 | -15.488 | 136.3166 | 1.058 | 164.7665 | 85.3495
16.1459 | 170.7818 | -15.427 | 137.2833 | 1.0584 | 165.7469 | 85.3909
16.1483 | 170.7762 | -15.7929 | 136.6473 | 1.0582 | 165.11 | 85.3881
16.1518 | 170.6798 | -15.549 | 136.3713 | 1.0574 | 164.8179 | 85.3399
16.1542 | 170.7625 | -15.488 | 136.3378 | 1.0577 | 164.7983 | 85.3813
16.1566 | 170.757 | -15.427 | 136.275 | 1.0575 | 164.7345 | 85.3785
16.1589 | 170.7515 | -15.549 | 136.3952 | 1.0574 | 164.8538 | 85.3758
16.1613 | 170.746 | -15.2441 | 136.0884 | 1.0572 | 164.5461 | 85.373
16.1636 | 170.6523 | -15.366 | 136.1791 | 1.0564 | 164.6211 | 85.3261
16.166 | 170.735 | -15.6099 | 136.4506 | 1.0568 | 164.9064 | 85.3675
16.1695 | 170.7268 | -15.427 | 136.2649 | 1.0565 | 164.7194 | 85.3634
16.1708 | 170.724 | -15.3051 | 136.1421 | 1.0564 | 164.5961 | 85.362
16.1743 | 170.7159 | -15.427 | 136.2613 | 1.0561 | 164.7139 | 85.3579
16.1767 | 170.7103 | -15.488 | 137.3204 | 1.0559 | 165.7721 | 85.3551
16.179 | 170.7049 | -15.2441 | 136.0747 | 1.0558 | 164.5255 | 85.3524
16.1814 | 170.6993 | -15.6099 | 136.4387 | 1.0556 | 164.8885 | 85.3496
16.1837 | 170.6939 | -15.427 | 136.254 | 1.0554 | 164.7029 | 85.3469
16.1861 | 170.6883 | -15.3051 | 136.1302 | 1.0552 | 164.5782 | 85.3441
16.1885 | 170.6827 | -15.488 | 136.3112 | 1.055 | 164.7583 | 85.3413
16.1909 | 170.6773 | -15.427 | 136.2484 | 1.0548 | 164.6946 | 85.3386
16.1933 | 170.6717 | -15.427 | 136.2466 | 1.0546 | 164.6919 | 85.3359
16.1956 | 170.6663 | -15.549 | 136.3668 | 1.0544 | 164.8111 | 85.3331
16.198 | 170.771 | -15.488 | 136.3407 | 1.0549 | 164.8025 | 85.3855
16.2003 | 170.7656 | -15.2441 | 136.095 | 1.0547 | 164.5559 | 85.3828
16.2027 | 170.76 | -15.3051 | 136.1541 | 1.0545 | 164.6141 | 85.38
16.2051 | 170.7546 | -15.1831 | 136.0303 | 1.0544 | 164.4894 | 85.3773
16.2075 | 170.8372 | -15.2441 | 136.1188 | 1.0547 | 164.5917 | 85.4186
16.211 | 170.829 | -15.366 | 136.238 | 1.0544 | 164.7095 | 85.4145
16.2145 | 170.8208 | -15.427 | 136.2963 | 1.0542 | 164.7664 | 85.4104
16.2169 | 170.8152 | -15.6099 | 136.4773 | 1.054 | 164.9465 | 85.4076
16.2193 | 170.7216 | -15.549 | 136.3852 | 1.0532 | 164.8388 | 85.3608
16.2217 | 170.8042 | -15.366 | 136.2297 | 1.0536 | 164.6971 | 85.4021
16.224 | 170.7988 | -15.366 | 136.2279 | 1.0534 | 164.6944 | 85.3994
16.2264 | 170.7932 | -15.3051 | 136.1652 | 1.0532 | 164.6307 | 85.3966
16.2287 | 170.7878 | -15.427 | 136.2853 | 1.053 | 164.7499 | 85.3939
16.2311 | 170.7822 | -15.366 | 136.2224 | 1.0528 | 164.6861 | 85.3911
16.2335 | 170.7768 | -15.2441 | 136.0987 | 1.0527 | 164.5615 | 85.3884
16.2359 | 170.7712 | -15.366 | 136.2187 | 1.0525 | 164.6806 | 85.3856
16.2383 | 170.8538 | -15.427 | 136.3073 | 1.0528 | 164.7829 | 85.4269
16.2406 | 170.7602 | -15.366 | 136.2151 | 1.0521 | 164.6751 | 85.3801
16.243 | 170.7546 | -15.427 | 137.2742 | 1.0519 | 165.7333 | 85.3773
16.2453 | 170.7492 | -15.366 | 137.2114 | 1.0517 | 165.6696 | 85.3746
16.2477 | 170.7436 | -15.427 | 137.2705 | 1.0515 | 165.7278 | 85.3718
16.2501 | 170.8264 | -15.7319 | 136.603 | 1.0519 | 165.0741 | 85.4132
16.2525 | 170.8208 | -15.488 | 136.3573 | 1.0517 | 164.8274 | 85.4104
16.2548 | 170.8154 | -15.7319 | 136.5994 | 1.0515 | 165.0686 | 85.4077
16.2572 | 170.92 | -15.549 | 136.4513 | 1.052 | 164.938 | 85.46
16.2595 | 170.9146 | -15.488 | 136.3885 | 1.0518 | 164.8743 | 85.4573
16.2619 | 170.909 | -15.7319 | 136.6306 | 1.0516 | 165.1154 | 85.4545
16.2655 | 170.9007 | -15.8539 | 136.7498 | 1.0513 | 165.2332 | 85.4503
16.2667 | 170.9861 | -15.6099 | 136.5343 | 1.0518 | 165.032 | 85.4931
16.269 | 170.8926 | -15.9149 | 136.8081 | 1.0511 | 165.2902 | 85.4463
16.2726 | 170.9724 | -15.7319 | 136.6517 | 1.0513 | 165.1471 | 85.4862
16.275 | 170.8787 | -15.7319 | 136.6205 | 1.0506 | 165.1002 | 85.4393
16.2773 | 170.8732 | -15.9149 | 136.8016 | 1.0504 | 165.2805 | 85.4366
16.2797 | 170.9558 | -15.6709 | 137.5852 | 1.0508 | 166.0778 | 85.4779
16.282 | 170.9504 | -15.7319 | 136.6444 | 1.0506 | 165.1361 | 85.4752
16.2844 | 170.9448 | -15.6709 | 136.5815 | 1.0504 | 165.0723 | 85.4724
16.2868 | 171.0275 | -15.6099 | 136.5481 | 1.0507 | 165.0526 | 85.5137
16.2892 | 171.0219 | -15.8539 | 136.7902 | 1.0506 | 165.2938 | 85.5109
16.2915 | 170.9283 | -16.0368 | 136.9419 | 1.0498 | 165.43 | 85.4642
16.2939 | 170.9227 | -15.549 | 136.4522 | 1.0496 | 164.9394 | 85.4614
16.2962 | 170.9173 | -15.8539 | 136.7553 | 1.0495 | 165.2415 | 85.4586
16.2986 | 170.9117 | -15.7929 | 136.6925 | 1.0493 | 165.1778 | 85.4559
16.301 | 170.9063 | -15.7319 | 136.6297 | 1.0491 | 165.114 | 85.4531
16.3034 | 170.9007 | -15.9149 | 136.8108 | 1.0489 | 165.2942 | 85.4503
16.3057 | 170.8953 | -16.0978 | 136.9919 | 1.0487 | 165.4744 | 85.4476
16.3081 | 170.8897 | -15.9149 | 136.8071 | 1.0485 | 165.2887 | 85.4448
16.3104 | 170.8842 | -15.8539 | 137.7443 | 1.0483 | 166.225 | 85.4421
16.3128 | 170.8786 | -15.7319 | 136.6204 | 1.0482 | 165.1002 | 85.4393
16.3152 | 170.9613 | -15.9149 | 136.831 | 1.0485 | 165.3246 | 85.4807
16.3176 | 170.9557 | -15.549 | 136.4632 | 1.0483 | 164.9559 | 85.4779
16.32 | 170.9501 | -15.7319 | 136.6443 | 1.0481 | 165.136 | 85.4751
16.3235 | 170.942 | -15.7929 | 136.7026 | 1.0479 | 165.1929 | 85.471
16.327 | 170.9337 | -16.0978 | 137.0047 | 1.0476 | 165.4936 | 85.4668
16.3294 | 170.9281 | -15.7319 | 136.6369 | 1.0474 | 165.1249 | 85.464
16.3318 | 170.9227 | -15.7929 | 136.6961 | 1.0472 | 165.1832 | 85.4613
16.3342 | 171.0272 | -16.0978 | 137.0359 | 1.0477 | 165.5404 | 85.5136
16.3365 | 170.9116 | -16.0368 | 136.9363 | 1.0468 | 165.4216 | 85.4558
16.3389 | 170.906 | -16.1588 | 137.0565 | 1.0467 | 165.5408 | 85.453
16.3412 | 170.9006 | -16.2807 | 137.1766 | 1.0465 | 165.66 | 85.4503
16.3448 | 171.0024 | -16.2807 | 137.2105 | 1.0469 | 165.7109 | 85.5012
16.3472 | 170.9968 | -16.2197 | 137.1476 | 1.0467 | 165.6471 | 85.4984
16.3495 | 170.9914 | -16.4636 | 137.3897 | 1.0465 | 165.8883 | 85.4957
16.3519 | 171.0738 | -16.3417 | 137.2953 | 1.0468 | 165.8076 | 85.5369
16.3554 | 171.0657 | -16.4027 | 137.3536 | 1.0466 | 165.8645 | 85.5328
16.3578 | 170.972 | -16.2197 | 137.1394 | 1.0458 | 165.6347 | 85.486
16.3602 | 170.9666 | -16.3417 | 137.2596 | 1.0457 | 165.754 | 85.4833
16.3626 | 171.049 | -16.0978 | 137.0431 | 1.046 | 165.5513 | 85.5245
16.3649 | 170.9555 | -16.0978 | 137.012 | 1.0453 | 165.5046 | 85.4778
16.3673 | 170.9499 | -16.1588 | 137.0711 | 1.0451 | 165.5628 | 85.475
16.3697 | 171.0324 | -16.0368 | 136.9766 | 1.0455 | 165.482 | 85.5162
16.3732 | 171.0243 | -16.2807 | 137.2178 | 1.0452 | 165.7218 | 85.5121
16.3756 | 171.0187 | -16.1588 | 137.094 | 1.045 | 165.5971 | 85.5093
16.3779 | 171.1013 | -16.2807 | 137.2435 | 1.0453 | 165.7603 | 85.5506
16.3803 | 171.0957 | -16.2197 | 137.1806 | 1.0452 | 165.6965 | 85.5478
16.3827 | 171.0902 | -16.5246 | 137.4837 | 1.045 | 165.9987 | 85.5451
16.3862 | 171.0819 | -16.1588 | 137.1151 | 1.0447 | 165.6288 | 85.541
16.3886 | 171.0763 | -16.2807 | 137.2351 | 1.0445 | 165.7478 | 85.5381
16.391 | 171.0709 | -16.0978 | 137.0504 | 1.0443 | 165.5622 | 85.5354
16.3945 | 171.1726 | -16.2807 | 137.2672 | 1.0447 | 165.796 | 85.5863
16.3969 | 171.167 | -16.2197 | 137.2044 | 1.0445 | 165.7322 | 85.5835
16.3981 | 171.0542 | -16.0978 | 137.0449 | 1.0438 | 165.5539 | 85.5271
16.4017 | 171.1559 | -16.2197 | 137.2007 | 1.0442 | 165.7267 | 85.578
16.404 | 171.0404 | -16.2197 | 137.1622 | 1.0433 | 165.6689 | 85.5202
16.4064 | 171.0348 | -16.0368 | 136.9774 | 1.0431 | 165.4832 | 85.5174
16.4087 | 171.1394 | -16.2197 | 137.1952 | 1.0436 | 165.7184 | 85.5697
16.4111 | 171.1338 | -16.3417 | 137.3153 | 1.0434 | 165.8376 | 85.5669
16.4146 | 171.1257 | -16.2807 | 137.2516 | 1.0432 | 165.7725 | 85.5628
16.4159 | 171.2108 | -16.4636 | 137.4629 | 1.0436 | 165.998 | 85.6054
16.4194 | 171.2026 | -16.3417 | 137.3382 | 1.0433 | 165.872 | 85.6013
16.4218 | 171.197 | -16.5246 | 137.5193 | 1.0431 | 166.0521 | 85.5985
16.4242 | 171.1914 | -16.3417 | 137.3345 | 1.043 | 165.8664 | 85.5957
16.4265 | 171.186 | -16.4027 | 137.3937 | 1.0428 | 165.9247 | 85.593
16.4289 | 171.0923 | -16.4636 | 137.4234 | 1.0421 | 165.9388 | 85.5462
16.4312 | 171.1749 | -16.4027 | 137.39 | 1.0424 | 165.9192 | 85.5875
16.4336 | 171.1693 | -16.4027 | 137.3881 | 1.0422 | 165.9163 | 85.5846
16.436 | 171.0759 | -16.3417 | 137.296 | 1.0415 | 165.8086 | 85.5379
16.4407 | 171.1528 | -16.4636 | 137.4435 | 1.0417 | 165.969 | 85.5764
16.4431 | 171.1472 | -16.4636 | 137.4417 | 1.0415 | 165.9662 | 85.5736
16.4454 | 171.1417 | -16.5856 | 137.5618 | 1.0413 | 166.0855 | 85.5709
16.4478 | 171.2241 | -16.4027 | 137.4064 | 1.0417 | 165.9438 | 85.6121
16.4502 | 171.2187 | -16.7075 | 137.7094 | 1.0415 | 166.2458 | 85.6093
16.4537 | 171.2103 | -16.7075 | 137.7066 | 1.0412 | 166.2417 | 85.6052
16.4561 | 171.2047 | -16.4027 | 137.3999 | 1.041 | 165.9341 | 85.6024
16.4585 | 171.1993 | -16.5856 | 137.581 | 1.0408 | 166.1142 | 85.5996
16.4609 | 171.1937 | -16.4636 | 137.4572 | 1.0406 | 165.9894 | 85.5968
16.4632 | 171.1882 | -16.7075 | 137.6992 | 1.0405 | 166.2306 | 85.5941
16.4656 | 171.1826 | -16.7075 | 137.6974 | 1.0403 | 166.2278 | 85.5913
16.4691 | 171.1744 | -16.5856 | 137.5727 | 1.04 | 166.1018 | 85.5872
16.4715 | 171.2788 | -16.4636 | 137.4855 | 1.0405 | 166.032 | 85.6394
16.4738 | 171.2733 | -16.4027 | 137.4228 | 1.0403 | 165.9684 | 85.6367
16.4762 | 171.2677 | -16.4636 | 137.4818 | 1.0401 | 166.0264 | 85.6338
16.4786 | 171.2621 | -16.5856 | 137.602 | 1.0399 | 166.1456 | 85.631
16.481 | 171.2566 | -16.5856 | 137.6001 | 1.0398 | 166.1429 | 85.6283
16.4834 | 171.251 | -16.8905 | 137.9032 | 1.0396 | 166.445 | 85.6255
16.4869 | 171.2428 | -16.2807 | 137.2906 | 1.0393 | 165.8311 | 85.6214
16.4893 | 171.2372 | -16.4027 | 137.4108 | 1.0391 | 165.9503 | 85.6186
16.4904 | 171.2345 | -16.5246 | 137.5318 | 1.039 | 166.0708 | 85.6172
16.494 | 171.3141 | -16.4027 | 137.4364 | 1.0393 | 165.9887 | 85.657
16.4963 | 171.3086 | -16.2807 | 137.3126 | 1.0391 | 165.864 | 85.6543
16.4987 | 171.2151 | -16.4636 | 137.4643 | 1.0384 | 166.0001 | 85.6075
16.5011 | 171.2976 | -16.0368 | 137.065 | 1.0387 | 165.6146 | 85.6488
16.5035 | 171.2919 | -16.2197 | 137.246 | 1.0386 | 165.7947 | 85.646
16.5059 | 171.2863 | -16.0368 | 137.0612 | 1.0384 | 165.609 | 85.6432
16.5082 | 171.2809 | -15.9758 | 136.9984 | 1.0382 | 165.5452 | 85.6404
16.5106 | 171.3632 | -15.9758 | 137.0259 | 1.0385 | 165.5864 | 85.6816
16.5129 | 171.3577 | -15.9758 | 138.024 | 1.0384 | 166.5837 | 85.6789
16.5153 | 171.3521 | -16.2807 | 137.3271 | 1.0382 | 165.8857 | 85.676
16.5177 | 171.3466 | -16.2807 | 137.3252 | 1.038 | 165.883 | 85.6733
16.5201 | 171.341 | -16.2807 | 137.3234 | 1.0378 | 165.8802 | 85.6705
16.5224 | 171.3356 | -16.1588 | 137.1997 | 1.0376 | 165.7556 | 85.6678
16.5248 | 171.3299 | -16.2807 | 137.3197 | 1.0374 | 165.8747 | 85.665
16.5283 | 171.3218 | -16.2807 | 137.317 | 1.0372 | 165.8706 | 85.6609
16.5307 | 171.3161 | -15.9758 | 137.0102 | 1.037 | 165.5629 | 85.6581
16.5331 | 171.5083 | -16.0368 | 137.1352 | 1.038 | 165.7199 | 85.7541
16.5354 | 171.5028 | -16.1588 | 137.2554 | 1.0378 | 165.8392 | 85.7514
16.5378 | 171.5851 | -16.2197 | 137.3437 | 1.0382 | 165.9412 | 85.7925
16.5402 | 171.4917 | -16.0978 | 138.1907 | 1.0375 | 166.7727 | 85.7459
16.5426 | 171.2884 | -16.4027 | 137.4278 | 1.0361 | 165.9759 | 85.6442
16.5449 | 171.4806 | -16.4636 | 138.5528 | 1.0371 | 167.1329 | 85.7403
16.5473 | 171.475 | -16.1588 | 137.2461 | 1.0369 | 165.8253 | 85.7375
16.5508 | 171.4668 | -16.4636 | 137.5482 | 1.0366 | 166.126 | 85.7334
16.5532 | 171.2635 | -16.4636 | 137.4804 | 1.0353 | 166.0243 | 85.6317
16.5555 | 171.4557 | -16.5856 | 137.6665 | 1.0363 | 166.2425 | 85.7279
16.5579 | 171.4501 | -16.7075 | 137.7865 | 1.0361 | 166.3616 | 85.7251
16.5603 | 171.4445 | -16.4636 | 138.5408 | 1.0359 | 167.1148 | 85.7222
16.5627 | 171.5269 | -16.4636 | 137.5682 | 1.0363 | 166.156 | 85.7634
16.5651 | 171.4334 | -16.4636 | 137.5371 | 1.0355 | 166.1093 | 85.7167
16.5674 | 171.5158 | -16.4636 | 137.5645 | 1.0359 | 166.1505 | 85.7579
16.5698 | 171.5102 | -16.5246 | 137.6237 | 1.0357 | 166.2087 | 85.7551
16.5721 | 171.5047 | -16.7075 | 137.8047 | 1.0355 | 166.3888 | 85.7523
16.5745 | 171.4991 | -16.2807 | 137.3761 | 1.0353 | 165.9592 | 85.7495
16.5769 | 171.4936 | -16.5856 | 137.6791 | 1.0352 | 166.2614 | 85.7468
16.5793 | 171.488 | -16.5246 | 137.6163 | 1.035 | 166.1976 | 85.744
16.5828 | 171.4796 | -16.5856 | 137.6745 | 1.0347 | 166.2544 | 85.7398
16.5852 | 171.4741 | -16.4027 | 138.4897 | 1.0345 | 167.0688 | 85.7371
16.5876 | 171.4685 | -16.5856 | 137.6708 | 1.0344 | 166.2489 | 85.7343
16.5899 | 171.5728 | -16.4636 | 137.5835 | 1.0348 | 166.179 | 85.7864
16.5935 | 171.5645 | -16.4027 | 137.5199 | 1.0346 | 166.1139 | 85.7822
16.5946 | 171.5617 | -16.3417 | 137.4579 | 1.0345 | 166.0516 | 85.7809
16.597 | 171.5561 | -16.4027 | 138.5171 | 1.0343 | 167.1098 | 85.7781
16.5994 | 171.5506 | -16.4027 | 137.5152 | 1.0341 | 166.107 | 85.7753
16.6029 | 171.4325 | -16.5856 | 137.6588 | 1.0332 | 166.2309 | 85.7163
16.6041 | 171.5395 | -16.5246 | 137.6334 | 1.0337 | 166.2234 | 85.7698
16.6065 | 171.5339 | -16.4027 | 137.5097 | 1.0336 | 166.0987 | 85.767
16.6088 | 171.5285 | -16.7075 | 137.8127 | 1.0334 | 166.4007 | 85.7642
16.6112 | 171.5228 | -16.7075 | 137.8108 | 1.0332 | 166.3979 | 85.7614
16.6136 | 171.5174 | -16.4636 | 137.5651 | 1.033 | 166.1513 | 85.7587
16.616 | 171.5117 | -16.5246 | 137.6242 | 1.0328 | 166.2095 | 85.7559
16.6196 | 171.5034 | -16.5856 | 137.6824 | 1.0326 | 166.2663 | 85.7517
16.6219 | 171.5857 | -16.4027 | 138.5269 | 1.0329 | 167.1245 | 85.7928
16.6243 | 171.4923 | -16.4636 | 137.5567 | 1.0322 | 166.1387 | 85.7461
16.6266 | 171.5746 | -16.7075 | 138.828 | 1.0326 | 167.4238 | 85.7873
16.629 | 171.5689 | -16.4636 | 138.5822 | 1.0324 | 167.1771 | 85.7845
16.6313 | 171.5635 | -16.3417 | 137.4585 | 1.0322 | 166.0524 | 85.7817
16.6349 | 171.5551 | -16.4027 | 137.5167 | 1.0319 | 166.1093 | 85.7776
16.6373 | 171.6373 | -16.4027 | 137.5441 | 1.0323 | 166.1503 | 85.8186
16.6397 | 171.544 | -16.3417 | 137.452 | 1.0316 | 166.0427 | 85.772
16.6421 | 171.5384 | -16.2807 | 137.3892 | 1.0314 | 165.9789 | 85.7692
16.6444 | 171.6207 | -16.4027 | 137.5386 | 1.0317 | 166.142 | 85.8103
16.6468 | 171.5273 | -16.4636 | 137.5684 | 1.031 | 166.1562 | 85.7636
16.6491 | 171.6096 | -16.3417 | 138.4739 | 1.0314 | 167.0755 | 85.8048
16.6527 | 171.6012 | -16.3417 | 137.4711 | 1.0311 | 166.0713 | 85.8006
16.6539 | 171.5985 | -16.3417 | 138.4702 | 1.031 | 167.0699 | 85.7992
16.6574 | 171.5901 | -16.7685 | 137.8942 | 1.0307 | 166.4925 | 85.795
16.6597 | 171.5846 | -16.7685 | 137.8924 | 1.0306 | 166.4898 | 85.7923
16.6622 | 171.579 | -16.7685 | 137.8905 | 1.0304 | 166.487 | 85.7895
16.6657 | 171.5706 | -16.4636 | 137.5828 | 1.0301 | 166.1779 | 85.7853
16.6681 | 171.6748 | -16.4027 | 137.5566 | 1.0306 | 166.1691 | 85.8374
16.6716 | 171.5568 | -16.7685 | 137.8831 | 1.0297 | 166.4759 | 85.7784
16.6728 | 171.554 | -16.5246 | 137.6383 | 1.0296 | 166.2306 | 85.777
16.6752 | 171.5484 | -16.7075 | 137.8193 | 1.0294 | 166.4107 | 85.7742
16.6788 | 171.54 | -16.7685 | 137.8775 | 1.0291 | 166.4675 | 85.77
16.6811 | 171.6442 | -16.7075 | 137.8512 | 1.0296 | 166.4586 | 85.8221
16.6835 | 171.6386 | -16.8295 | 137.9714 | 1.0294 | 166.5778 | 85.8193
16.6858 | 171.6331 | -16.8295 | 137.9695 | 1.0292 | 166.5751 | 85.8166
16.6882 | 171.6275 | -16.5856 | 137.7238 | 1.0291 | 166.3283 | 85.8137
16.6906 | 171.622 | -17.1344 | 138.2707 | 1.0289 | 166.8744 | 85.811
16.693 | 171.6163 | -16.8905 | 138.0249 | 1.0287 | 166.6277 | 85.8082
16.6953 | 171.6986 | -16.5856 | 137.7475 | 1.0291 | 166.3639 | 85.8493
16.6977 | 171.6929 | -16.4636 | 137.6236 | 1.0289 | 166.2391 | 85.8465
16.7 | 171.5998 | -16.7685 | 137.8974 | 1.0282 | 166.4974 | 85.7999
16.7024 | 171.5941 | -16.5856 | 137.7126 | 1.028 | 166.3117 | 85.7971
16.7048 | 171.5886 | -16.9514 | 138.0766 | 1.0278 | 166.6747 | 85.7943
16.7072 | 171.583 | -16.5856 | 137.7089 | 1.0276 | 166.3061 | 85.7915
16.7095 | 171.5775 | -16.8905 | 138.012 | 1.0275 | 166.6083 | 85.7888
16.7119 | 171.6596 | -16.8295 | 137.9784 | 1.0278 | 166.5883 | 85.8298
16.7155 | 171.6512 | -16.8295 | 137.9756 | 1.0275 | 166.5841 | 85.8256
16.7178 | 171.6457 | -17.1953 | 138.3395 | 1.0274 | 166.9472 | 85.8229
16.7202 | 171.6401 | -16.7075 | 137.8499 | 1.0272 | 166.4565 | 85.82
16.7225 | 171.6346 | -16.5246 | 137.6651 | 1.027 | 166.2709 | 85.8173
16.7249 | 171.629 | -16.7685 | 137.9072 | 1.0268 | 166.512 | 85.8145
16.7273 | 171.7112 | -16.5856 | 137.7517 | 1.0272 | 166.3702 | 85.8556
16.7297 | 171.7055 | -16.7075 | 137.8717 | 1.027 | 166.4893 | 85.8528
16.732 | 171.6124 | -16.8295 | 138.9626 | 1.0263 | 167.5647 | 85.8062
16.7344 | 171.6067 | -16.9514 | 138.0826 | 1.0261 | 166.6838 | 85.8034
16.7367 | 171.6013 | -16.9514 | 138.0808 | 1.0259 | 166.681 | 85.8006
16.7391 | 171.6833 | -17.0124 | 138.1692 | 1.0263 | 166.783 | 85.8416
16.7415 | 171.6778 | -16.8295 | 137.9844 | 1.0261 | 166.5974 | 85.8389
16.7439 | 171.6722 | -17.0734 | 138.2265 | 1.0259 | 166.8385 | 85.8361
16.7463 | 171.6665 | -16.8295 | 137.9807 | 1.0257 | 166.5918 | 85.8333
16.7486 | 171.661 | -17.0124 | 138.1617 | 1.0256 | 166.7719 | 85.8305
16.751 | 171.6554 | -17.1344 | 138.2819 | 1.0254 | 166.8911 | 85.8277
16.7533 | 171.6499 | -16.8905 | 138.0361 | 1.0252 | 166.6445 | 85.825
16.7557 | 171.7538 | -16.9514 | 138.1317 | 1.0257 | 166.7573 | 85.8769
16.7592 | 171.7456 | -16.8295 | 138.007 | 1.0254 | 166.6313 | 85.8728
16.7616 | 171.6304 | -17.0124 | 138.1515 | 1.0246 | 166.7566 | 85.8152
16.7628 | 171.6277 | -17.0734 | 138.2116 | 1.0245 | 166.8162 | 85.8138
16.7664 | 171.7288 | -16.9514 | 138.1233 | 1.0249 | 166.7448 | 85.8644
16.7688 | 171.7232 | -16.8905 | 138.0606 | 1.0247 | 166.6811 | 85.8616
16.7699 | 171.8081 | -16.9514 | 138.1498 | 1.0251 | 166.7844 | 85.904
16.7735 | 171.7997 | -17.1344 | 138.33 | 1.0249 | 166.9632 | 85.8998
16.777 | 171.7915 | -16.7075 | 137.9003 | 1.0246 | 166.5322 | 85.8957
16.7794 | 171.7858 | -16.8295 | 138.0204 | 1.0244 | 166.6514 | 85.8929
16.7817 | 171.7803 | -16.9514 | 138.1405 | 1.0242 | 166.7706 | 85.8902
16.7841 | 171.7747 | -17.1953 | 138.3825 | 1.0241 | 167.0116 | 85.8873
16.7853 | 171.7719 | -17.1953 | 138.3816 | 1.024 | 167.0103 | 85.886
16.7889 | 171.7635 | -17.1344 | 138.3179 | 1.0237 | 166.9452 | 85.8818
16.7912 | 171.7581 | -17.1344 | 138.3161 | 1.0235 | 166.9424 | 85.879
16.7936 | 171.6648 | -17.3173 | 138.4679 | 1.0228 | 167.0787 | 85.8324
16.7959 | 171.7469 | -17.4392 | 138.6172 | 1.0232 | 167.2417 | 85.8735
16.7983 | 171.7413 | -17.2563 | 138.4324 | 1.023 | 167.0559 | 85.8706
16.8019 | 171.7329 | -17.1953 | 138.3686 | 1.0227 | 166.9907 | 85.8664
16.8031 | 171.8177 | -17.6221 | 138.8237 | 1.0232 | 167.46 | 85.9089
16.8066 | 171.8093 | -17.6831 | 138.8819 | 1.0229 | 167.5168 | 85.9047
16.809 | 171.8039 | -17.5612 | 138.7582 | 1.0227 | 167.3921 | 85.9019
16.8114 | 171.7982 | -17.6831 | 138.8782 | 1.0225 | 167.5112 | 85.8991
16.8137 | 171.7927 | -17.5612 | 138.7544 | 1.0224 | 167.3866 | 85.8964
16.8173 | 171.8938 | -17.4392 | 138.6661 | 1.0228 | 167.3151 | 85.9469
16.8197 | 171.7787 | -17.3783 | 138.5669 | 1.0219 | 167.1966 | 85.8893
16.822 | 171.8827 | -17.5002 | 138.7234 | 1.0224 | 167.3705 | 85.9413
16.8244 | 171.877 | -17.5612 | 138.7825 | 1.0222 | 167.4287 | 85.9385
16.8267 | 171.9591 | -17.3783 | 138.627 | 1.0226 | 167.2868 | 85.9795
16.8303 | 171.9507 | -17.4392 | 138.6851 | 1.0223 | 167.3435 | 85.9753
16.8327 | 172.0326 | -17.6831 | 138.9563 | 1.0226 | 167.6284 | 86.0163
16.835 | 171.9395 | -17.5612 | 137.8034 | 1.0219 | 166.46 | 85.9698
16.8374 | 171.9339 | -17.6831 | 138.9234 | 1.0218 | 167.579 | 85.9669
16.8398 | 171.9284 | -17.4392 | 138.6777 | 1.0216 | 167.3324 | 85.9642
16.8422 | 171.9227 | -17.3783 | 138.6149 | 1.0214 | 167.2687 | 85.9614
16.8445 | 171.8297 | -17.6221 | 138.8277 | 1.0207 | 167.4659 | 85.9148
16.8469 | 171.9116 | -17.5612 | 138.7941 | 1.0211 | 167.446 | 85.9558
16.8492 | 171.8185 | -17.3173 | 138.5191 | 1.0204 | 167.1556 | 85.9093
16.8528 | 171.8977 | -17.3173 | 138.5455 | 1.0206 | 167.1951 | 85.9488
16.854 | 171.8949 | -17.1953 | 138.4226 | 1.0205 | 167.0718 | 85.9475
16.8575 | 171.8865 | -17.3173 | 138.5418 | 1.0203 | 167.1896 | 85.9433
16.8599 | 171.8809 | -17.3173 | 138.5399 | 1.0201 | 167.1867 | 85.9404
16.8623 | 171.8754 | -17.3783 | 138.5991 | 1.0199 | 167.245 | 85.9377
16.8647 | 171.8697 | -17.3173 | 138.5362 | 1.0197 | 167.1812 | 85.9349
16.867 | 171.8642 | -17.5002 | 138.7173 | 1.0196 | 167.3613 | 85.9321
16.8706 | 171.8558 | -17.3783 | 138.5926 | 1.0193 | 167.2352 | 85.9279
16.8729 | 171.9379 | -17.4392 | 138.6808 | 1.0196 | 167.3371 | 85.9689
16.8753 | 171.9322 | -17.2563 | 138.496 | 1.0195 | 167.1514 | 85.9661
16.8777 | 171.9265 | -17.3783 | 138.6161 | 1.0193 | 167.2706 | 85.9633
16.88 | 171.921 | -17.0734 | 138.3094 | 1.0191 | 166.9629 | 85.9605
16.8824 | 171.9154 | -17.2563 | 138.4904 | 1.0189 | 167.143 | 85.9577
16.8859 | 171.9071 | -17.1953 | 138.4267 | 1.0187 | 167.0779 | 85.9536
16.8895 | 171.8987 | -17.5612 | 138.7898 | 1.0184 | 167.4396 | 85.9494
16.8919 | 171.8931 | -17.5002 | 138.7269 | 1.0182 | 167.3757 | 85.9465
16.8942 | 171.8876 | -17.5612 | 138.7861 | 1.0181 | 167.434 | 85.9438
16.8966 | 171.8819 | -17.5002 | 138.7232 | 1.0179 | 167.3702 | 85.941
16.899 | 171.8764 | -17.5002 | 138.7213 | 1.0177 | 167.3674 | 85.9382
16.9014 | 171.9801 | -17.5002 | 138.7559 | 1.0182 | 167.4193 | 85.9901
16.9037 | 171.8653 | -17.2563 | 138.4737 | 1.0174 | 167.1179 | 85.9326
16.9061 | 171.8596 | -17.5002 | 138.7157 | 1.0172 | 167.359 | 85.9298
16.9097 | 171.8512 | -17.5002 | 138.7129 | 1.0169 | 167.3548 | 85.9256
16.9108 | 171.8484 | -17.1953 | 138.4071 | 1.0168 | 167.0485 | 85.9242
16.9132 | 171.8429 | -17.6221 | 138.8321 | 1.0167 | 167.4726 | 85.9215
16.9156 | 171.9466 | -17.3783 | 138.6228 | 1.0171 | 167.2806 | 85.9733
16.9179 | 171.9411 | -17.4392 | 138.6819 | 1.0169 | 167.3388 | 85.9706
16.9203 | 171.9355 | -17.1344 | 138.3752 | 1.0168 | 167.0311 | 85.9677
16.9226 | 172.0175 | -17.1953 | 138.4635 | 1.0171 | 167.133 | 86.0087
16.9262 | 172.009 | -17.2563 | 138.5216 | 1.0169 | 167.1898 | 86.0045
16.9274 | 172.0063 | -17.2563 | 138.5207 | 1.0168 | 167.1884 | 86.0031
16.9309 | 171.9979 | -17.3173 | 138.5789 | 1.0165 | 167.2452 | 85.9989
16.9333 | 171.9922 | -17.3173 | 138.577 | 1.0163 | 167.2424 | 85.9961
16.9357 | 171.8992 | -17.6831 | 138.9118 | 1.0156 | 167.5617 | 85.9496
16.9381 | 171.8936 | -17.4392 | 138.6661 | 1.0155 | 167.315 | 85.9468
16.9404 | 171.9755 | -17.3173 | 138.5715 | 1.0158 | 167.2341 | 85.9878
16.9428 | 171.8824 | -17.3783 | 138.6014 | 1.0151 | 167.2485 | 85.9412
16.9451 | 171.9644 | -17.3783 | 138.6288 | 1.0155 | 167.2895 | 85.9822
16.9487 | 171.9559 | -17.5002 | 138.7478 | 1.0152 | 167.4072 | 85.978
16.9499 | 171.9532 | -17.1953 | 138.442 | 1.0151 | 167.1009 | 85.9766
16.9534 | 171.9448 | -17.1344 | 138.3783 | 1.0148 | 167.0358 | 85.9724
16.9558 | 171.9391 | -17.0734 | 138.3154 | 1.0147 | 166.972 | 85.9696
16.9582 | 171.9336 | -17.0734 | 138.3136 | 1.0145 | 166.9692 | 85.9668
16.9606 | 172.0154 | -17.0124 | 138.2799 | 1.0148 | 166.9491 | 86.0077
16.9629 | 172.0099 | -16.8905 | 138.1561 | 1.0147 | 166.8244 | 86.0049
16.9653 | 172.0042 | -16.8295 | 138.0932 | 1.0145 | 166.7606 | 86.0021
16.9676 | 171.9987 | -16.9514 | 138.2133 | 1.0143 | 166.8798 | 85.9994
16.9712 | 172.0996 | -16.8905 | 138.186 | 1.0147 | 166.8693 | 86.0498
16.9736 | 171.9846 | -16.9514 | 138.2086 | 1.0139 | 166.8727 | 85.9923
16.9748 | 172.0911 | -17.0124 | 138.3051 | 1.0144 | 166.987 | 86.0456
16.9771 | 171.9764 | -17.0124 | 138.2669 | 1.0136 | 166.9296 | 85.9882
16.9807 | 172.0772 | -16.8905 | 138.1786 | 1.014 | 166.8581 | 86.0386
16.9831 | 172.0715 | -17.1344 | 139.4206 | 1.0138 | 168.0992 | 86.0358
16.9854 | 172.066 | -16.8295 | 138.1138 | 1.0136 | 166.7915 | 86.033
16.9866 | 172.0631 | -17.1344 | 138.4178 | 1.0136 | 167.095 | 86.0316
16.9901 | 172.0549 | -17.0734 | 138.354 | 1.0133 | 167.0298 | 86.0274
16.9925 | 172.0492 | -17.1953 | 138.474 | 1.0131 | 167.1489 | 86.0246
16.9937 | 172.0464 | -17.1953 | 138.4731 | 1.013 | 167.1475 | 86.0232
16.9973 | 172.1254 | -17.5002 | 138.8043 | 1.0133 | 167.4919 | 86.0627
16.9996 | 172.0325 | -17.1953 | 138.4685 | 1.0126 | 167.1405 | 86.0162
17.0032 | 172.0241 | -17.1953 | 139.4657 | 1.0123 | 168.1363 | 86.012
17.0056 | 172.0184 | -17.2563 | 138.5248 | 1.0122 | 167.1945 | 86.0092
17.0079 | 172.0129 | -17.2563 | 138.5229 | 1.012 | 167.1917 | 86.0064
17.0103 | 172.0072 | -17.1953 | 138.46 | 1.0118 | 167.1279 | 86.0036
17.0126 | 172.0891 | -17.3783 | 139.6703 | 1.0122 | 168.3518 | 86.0445
17.015 | 171.996 | -17.1953 | 138.4563 | 1.0115 | 167.1223 | 85.998
17.0174 | 171.9905 | -17.1953 | 138.4545 | 1.0113 | 167.1196 | 85.9953
17.0198 | 172.0722 | -17.2563 | 139.5427 | 1.0116 | 168.2214 | 86.0361
17.0221 | 172.0667 | -17.3173 | 138.6019 | 1.0115 | 167.2797 | 86.0334
17.0245 | 172.0611 | -17.4392 | 138.7219 | 1.0113 | 167.3987 | 86.0305
17.0268 | 172.1648 | -17.0124 | 139.3297 | 1.0118 | 168.0238 | 86.0824
17.0292 | 172.0499 | -17.2563 | 139.5353 | 1.0109 | 168.2102 | 86.0249
17.0316 | 172.0444 | -17.0734 | 139.3505 | 1.0108 | 168.0246 | 86.0222
17.034 | 172.0387 | -17.1953 | 138.4705 | 1.0106 | 167.1436 | 86.0193
17.0363 | 172.0332 | -17.2563 | 138.5297 | 1.0104 | 167.2019 | 86.0166
17.0387 | 172.1367 | -17.2563 | 138.5642 | 1.0109 | 167.2536 | 86.0683
17.0411 | 172.131 | -17.1344 | 139.4404 | 1.0107 | 168.1289 | 86.0655
17.0434 | 172.3002 | -16.8905 | 138.2529 | 1.0116 | 166.9696 | 86.1501
17.0458 | 172.1198 | -17.1953 | 138.4976 | 1.0104 | 167.1842 | 86.0599
17.0482 | 172.289 | -17.1953 | 138.554 | 1.0112 | 167.2688 | 86.1445
17.0506 | 172.2833 | -17.1344 | 138.4912 | 1.011 | 167.2051 | 86.1417
17.0529 | 172.2778 | -17.5002 | 138.8551 | 1.0109 | 167.5681 | 86.1389
17.0553 | 172.2721 | -17.1344 | 138.4874 | 1.0107 | 167.1995 | 86.1361
17.0576 | 172.2666 | -17.1344 | 139.4856 | 1.0105 | 168.1967 | 86.1333
17.06 | 172.2609 | -17.3783 | 138.7276 | 1.0104 | 167.4378 | 86.1305
17.0624 | 172.2554 | -17.3173 | 138.6648 | 1.0102 | 167.374 | 86.1277
17.0648 | 172.2497 | -17.5002 | 138.8458 | 1.01 | 167.5541 | 86.1249
17.0671 | 172.2442 | -17.0734 | 138.4171 | 1.0098 | 167.1245 | 86.1221
17.0695 | 172.2385 | -17.2563 | 138.5981 | 1.0097 | 167.3046 | 86.1193
17.0718 | 172.233 | -17.2563 | 138.5963 | 1.0095 | 167.3018 | 86.1165
17.0754 | 172.2246 | -17.3783 | 138.7155 | 1.0092 | 167.4196 | 86.1123
17.0766 | 172.2218 | -17.5612 | 138.8975 | 1.0091 | 167.6011 | 86.1109
17.0801 | 172.2134 | -17.4392 | 138.7727 | 1.0089 | 167.4749 | 86.1067
17.0825 | 172.2077 | -17.5002 | 138.8318 | 1.0087 | 167.533 | 86.1038
17.0849 | 172.2022 | -17.3783 | 138.708 | 1.0085 | 167.4084 | 86.1011
17.0873 | 172.1965 | -17.5002 | 138.828 | 1.0084 | 167.5274 | 86.0982
17.0896 | 172.191 | -17.3783 | 138.7043 | 1.0082 | 167.4028 | 86.0955
17.092 | 172.1853 | -17.4392 | 138.7633 | 1.008 | 167.4608 | 86.0926
17.0943 | 172.1798 | -17.3173 | 138.6396 | 1.0078 | 167.3362 | 86.0899
17.0967 | 172.2832 | -17.6831 | 139.0398 | 1.0083 | 167.7537 | 86.1416
17.0991 | 172.2777 | -17.4392 | 139.7941 | 1.0081 | 168.507 | 86.1388
17.1015 | 172.272 | -17.6221 | 138.9751 | 1.008 | 167.6871 | 86.136
17.1038 | 172.3538 | -17.3783 | 138.7586 | 1.0083 | 167.4842 | 86.1769
17.1062 | 172.3481 | -17.3173 | 138.6957 | 1.0081 | 167.4203 | 86.174
17.1085 | 172.3426 | -17.4392 | 139.8157 | 1.008 | 168.5395 | 86.1713
17.1109 | 172.3369 | -17.7442 | 139.1188 | 1.0078 | 167.8416 | 86.1684
17.1145 | 172.3284 | -17.5002 | 138.872 | 1.0075 | 167.5934 | 86.1642
17.1168 | 172.3229 | -17.6831 | 139.0531 | 1.0074 | 167.7735 | 86.1614
17.1192 | 172.3172 | -17.6221 | 138.9902 | 1.0072 | 167.7097 | 86.1586
17.1216 | 172.3117 | -17.8051 | 139.1713 | 1.007 | 167.8899 | 86.1558
17.124 | 172.3933 | -17.6831 | 139.0765 | 1.0074 | 167.8087 | 86.1966
17.1263 | 172.3005 | -17.8051 | 139.1676 | 1.0067 | 167.8843 | 86.1502
17.1287 | 172.382 | -17.6831 | 139.0728 | 1.007 | 167.8031 | 86.191
17.1323 | 172.3736 | -17.8051 | 139.192 | 1.0067 | 167.9209 | 86.1868
17.1346 | 172.3681 | -17.9271 | 140.3121 | 1.0066 | 169.0401 | 86.184
17.137 | 172.4714 | -17.8661 | 139.2856 | 1.007 | 168.0308 | 86.2357
17.1393 | 172.3569 | -17.9271 | 139.3084 | 1.0062 | 168.0345 | 86.1784
17.1418 | 172.3512 | -17.9271 | 139.3065 | 1.0061 | 168.0317 | 86.1756
17.1441 | 172.3456 | -17.7442 | 139.1217 | 1.0059 | 167.846 | 86.1728
17.1465 | 172.3399 | -17.6831 | 139.0587 | 1.0057 | 167.7821 | 86.17
17.1488 | 172.4435 | -17.9881 | 139.3983 | 1.0062 | 168.1388 | 86.2217
17.1512 | 172.4378 | -17.7442 | 139.1525 | 1.006 | 167.8921 | 86.2189
17.1535 | 172.4322 | -17.6831 | 139.0895 | 1.0058 | 167.8282 | 86.2161
17.156 | 172.4266 | -17.8051 | 139.2096 | 1.0057 | 167.9474 | 86.2133
17.1583 | 172.421 | -17.7442 | 139.1469 | 1.0055 | 167.8837 | 86.2105
17.1607 | 172.4153 | -17.7442 | 139.145 | 1.0053 | 167.8809 | 86.2077
17.1643 | 172.4069 | -17.7442 | 139.1422 | 1.0051 | 167.8766 | 86.2034
17.1666 | 172.4013 | -17.6831 | 139.0792 | 1.0049 | 167.8128 | 86.2007
17.169 | 172.4829 | -17.8051 | 139.2284 | 1.0052 | 167.9755 | 86.2414
17.1713 | 172.3901 | -17.8051 | 139.1975 | 1.0046 | 167.9292 | 86.1951
17.1737 | 172.4716 | -18.049 | 139.4685 | 1.0049 | 168.2138 | 86.2358
17.176 | 172.4661 | -18.2319 | 139.6496 | 1.0047 | 168.394 | 86.2331
17.1785 | 172.4604 | -17.9271 | 139.3429 | 1.0045 | 168.0863 | 86.2302
17.182 | 172.4519 | -18.049 | 139.462 | 1.0043 | 168.204 | 86.226
17.1844 | 172.5336 | -18.11 | 139.5502 | 1.0046 | 168.3058 | 86.2668
17.1868 | 172.4407 | -18.171 | 139.5802 | 1.0039 | 168.3204 | 86.2204
17.1891 | 172.5224 | -18.4149 | 139.8514 | 1.0043 | 168.6051 | 86.2612
17.1915 | 172.5167 | -18.171 | 139.6056 | 1.0041 | 168.3583 | 86.2583
17.1938 | 172.424 | -18.11 | 139.5137 | 1.0034 | 168.251 | 86.212
17.1962 | 172.4183 | -18.293 | 139.6948 | 1.0033 | 168.4311 | 86.2091
17.1998 | 172.497 | -18.11 | 139.538 | 1.0035 | 168.2875 | 86.2485
17.2021 | 172.4043 | -18.2319 | 139.629 | 1.0028 | 168.363 | 86.2021
17.2045 | 172.3986 | -18.293 | 139.6882 | 1.0027 | 168.4213 | 86.1993
17.2069 | 172.393 | -18.049 | 139.4423 | 1.0025 | 168.1745 | 86.1965
17.2093 | 172.3873 | -18.4149 | 139.8063 | 1.0023 | 168.5376 | 86.1937
17.2116 | 172.469 | -17.9881 | 139.4068 | 1.0027 | 168.1516 | 86.2345
17.214 | 172.4633 | -18.171 | 139.5878 | 1.0025 | 168.3316 | 86.2316
17.2163 | 172.4578 | -18.171 | 139.5859 | 1.0023 | 168.3289 | 86.2289
17.2187 | 172.4521 | -18.11 | 139.523 | 1.0021 | 168.265 | 86.226
17.2211 | 172.4465 | -18.11 | 139.5212 | 1.002 | 168.2623 | 86.2233
17.2246 | 172.4381 | -18.2319 | 139.6403 | 1.0017 | 168.3799 | 86.219
17.2282 | 172.4296 | -18.293 | 139.6985 | 1.0015 | 168.4368 | 86.2148
17.2305 | 172.3369 | -18.049 | 139.4236 | 1.0008 | 168.1465 | 86.1685
17.2329 | 172.3312 | -18.049 | 139.4217 | 1.0006 | 168.1436 | 86.1656
17.2353 | 172.4128 | -18.171 | 139.5709 | 1.001 | 168.3064 | 86.2064
17.2377 | 172.4071 | -18.049 | 139.447 | 1.0008 | 168.1816 | 86.2036
17.24 | 172.4016 | -18.171 | 139.5672 | 1.0006 | 168.3008 | 86.2008
17.2436 | 172.5021 | -18.2319 | 139.6616 | 1.001 | 168.4119 | 86.251
17.2447 | 172.4993 | -18.171 | 139.5998 | 1.0009 | 168.3496 | 86.2496
17.2471 | 172.4936 | -17.9271 | 139.354 | 1.0007 | 168.1029 | 86.2468
17.2507 | 172.4851 | -18.11 | 139.534 | 1.0005 | 168.2816 | 86.2426
17.253 | 172.4796 | -18.171 | 139.5932 | 1.0003 | 168.3398 | 86.2398
17.2554 | 172.4739 | -17.8661 | 139.2864 | 1.0001 | 168.032 | 86.2369
17.2578 | 172.4683 | -17.9271 | 139.3455 | 0.99998 | 168.0903 | 86.2342
17.2602 | 172.4626 | -17.9881 | 139.4046 | 0.99981 | 168.1484 | 86.2313
17.2625 | 172.4571 | -18.171 | 139.5857 | 0.99964 | 168.3285 | 86.2285
17.2649 | 172.4514 | -18.2319 | 139.6447 | 0.99947 | 168.3866 | 86.2257
17.2672 | 172.4459 | -17.9881 | 139.3991 | 0.9993 | 168.14 | 86.2229
17.2708 | 172.4374 | -18.293 | 139.7011 | 0.99904 | 168.4407 | 86.2187
17.2732 | 172.5188 | -18.171 | 139.6063 | 0.99938 | 168.3594 | 86.2594
17.2744 | 172.516 | -18.293 | 139.7273 | 0.99929 | 168.48 | 86.258
17.2779 | 172.5076 | -17.9881 | 139.4196 | 0.99904 | 168.1709 | 86.2538
17.2803 | 172.502 | -17.9271 | 139.3568 | 0.99887 | 168.1071 | 86.251
17.2827 | 172.4963 | -18.11 | 139.5378 | 0.9987 | 168.2872 | 86.2482
17.285 | 172.4908 | -18.293 | 139.7189 | 0.99853 | 168.4674 | 86.2454
17.2874 | 172.4851 | -18.2319 | 139.6559 | 0.99836 | 168.4034 | 86.2425
17.291 | 172.5637 | -18.049 | 139.4992 | 0.99861 | 168.2598 | 86.2818
17.2933 | 172.4711 | -18.171 | 139.5904 | 0.99794 | 168.3355 | 86.2355
17.2957 | 172.4653 | -18.171 | 139.5884 | 0.99777 | 168.3327 | 86.2327
17.298 | 172.5469 | -18.049 | 139.4936 | 0.9981 | 168.2514 | 86.2734
17.3004 | 172.5412 | -18.293 | 139.7357 | 0.99793 | 168.4926 | 86.2706
17.3028 | 172.5356 | -18.171 | 139.6119 | 0.99777 | 168.3678 | 86.2678
17.3052 | 172.5299 | -18.049 | 139.488 | 0.99759 | 168.243 | 86.265
17.3075 | 172.5244 | -17.9881 | 139.4252 | 0.99743 | 168.1793 | 86.2622
17.3111 | 172.6248 | -18.171 | 139.6416 | 0.9978 | 168.4124 | 86.3124
17.3135 | 172.5102 | -18.11 | 139.5424 | 0.997 | 168.2941 | 86.2551
17.3158 | 172.5047 | -18.2319 | 139.6625 | 0.99684 | 168.4132 | 86.2523
17.3182 | 172.6078 | -17.9881 | 139.453 | 0.99729 | 168.221 | 86.3039
17.3217 | 172.4906 | -17.8051 | 139.231 | 0.99642 | 167.9794 | 86.2453
17.3229 | 172.4877 | -18.11 | 139.5349 | 0.99633 | 168.2829 | 86.2439
17.3264 | 172.4794 | -17.9881 | 139.4102 | 0.99608 | 168.1568 | 86.2397
17.3288 | 172.5825 | -17.9271 | 139.3836 | 0.99653 | 168.1474 | 86.2913
17.3312 | 172.468 | -17.8661 | 139.2844 | 0.99574 | 168.0291 | 86.234
17.3336 | 172.5712 | -17.8661 | 139.3188 | 0.9962 | 168.0807 | 86.2856
17.336 | 172.5655 | -17.9271 | 139.3779 | 0.99603 | 168.1389 | 86.2828
17.3395 | 172.5572 | -17.8051 | 140.2532 | 0.99578 | 169.0127 | 86.2786
17.3419 | 172.6385 | -17.9881 | 140.4633 | 0.99611 | 169.2364 | 86.3193
17.3442 | 172.546 | -17.8051 | 139.2494 | 0.99544 | 168.0071 | 86.273
17.3466 | 172.5403 | -17.9881 | 139.4305 | 0.99527 | 168.1872 | 86.2701
17.3489 | 172.7088 | -18.11 | 139.6086 | 0.99611 | 168.3934 | 86.3544
17.3513 | 172.616 | -18.171 | 140.6387 | 0.99544 | 169.408 | 86.308
17.3537 | 172.6105 | -18.2319 | 139.6977 | 0.99527 | 168.4661 | 86.3052
17.3561 | 172.6048 | -18.293 | 139.7569 | 0.9951 | 168.5244 | 86.3024
17.3585 | 172.6861 | -18.2319 | 139.7229 | 0.99543 | 168.5039 | 86.343
17.3608 | 172.6805 | -18.354 | 139.8432 | 0.99526 | 168.6233 | 86.3403
17.3644 | 172.672 | -18.4759 | 139.9622 | 0.99501 | 168.7409 | 86.336
17.3655 | 172.5822 | -18.4149 | 139.8713 | 0.99443 | 168.635 | 86.2911
17.3691 | 172.5738 | -18.171 | 139.6246 | 0.99417 | 168.3869 | 86.2869
17.3714 | 172.6552 | -18.049 | 139.5297 | 0.99451 | 168.3056 | 86.3276
17.3738 | 172.7583 | -18.049 | 139.5641 | 0.99497 | 168.3571 | 86.3791
17.3762 | 172.7527 | -18.2319 | 139.7451 | 0.9948 | 168.5373 | 86.3764
17.3797 | 172.7442 | -18.2319 | 139.7423 | 0.99455 | 168.533 | 86.3721
17.3821 | 172.7385 | -18.11 | 139.6185 | 0.99438 | 168.4082 | 86.3692
17.3845 | 172.7329 | -18.049 | 139.5556 | 0.99421 | 168.3445 | 86.3665
17.3869 | 172.7272 | -17.8051 | 139.3098 | 0.99404 | 168.0977 | 86.3636
17.3892 | 172.6129 | -18.171 | 139.6376 | 0.99325 | 168.4065 | 86.3065
17.3916 | 172.6072 | -18.293 | 140.7577 | 0.99308 | 169.5256 | 86.3036
17.3939 | 172.6017 | -17.9881 | 139.451 | 0.99292 | 168.2179 | 86.3008
17.3963 | 172.7047 | -17.9881 | 139.4853 | 0.99337 | 168.2694 | 86.3523
17.3987 | 172.5904 | -18.11 | 139.5691 | 0.99258 | 168.3342 | 86.2952
17.4011 | 172.7804 | -18.171 | 139.6935 | 0.99354 | 168.4902 | 86.3902
17.4034 | 172.6879 | -17.9271 | 139.4187 | 0.99287 | 168.2 | 86.3439
17.4058 | 172.6821 | -18.293 | 140.7827 | 0.9927 | 169.5631 | 86.3411
17.4094 | 172.7606 | -18.2319 | 139.7478 | 0.99295 | 168.5412 | 86.3803
17.4117 | 172.7551 | -18.293 | 140.807 | 0.99278 | 169.5995 | 86.3775
17.4141 | 172.7493 | -18.11 | 139.6221 | 0.99261 | 168.4137 | 86.3747
17.4164 | 172.7438 | -18.049 | 139.5593 | 0.99245 | 168.3499 | 86.3719
17.4188 | 172.7381 | -18.2319 | 139.7403 | 0.99228 | 168.5299 | 86.369
17.4212 | 172.6455 | -18.293 | 139.7705 | 0.99161 | 168.5448 | 86.3228
17.4236 | 172.7268 | -17.9271 | 140.4317 | 0.99194 | 169.2195 | 86.3634
17.4259 | 172.6343 | -18.354 | 140.8278 | 0.99128 | 169.6001 | 86.3171
17.4283 | 172.6286 | -18.293 | 139.7649 | 0.99111 | 168.5363 | 86.3143
17.4306 | 172.71 | -18.049 | 139.548 | 0.99145 | 168.333 | 86.355
17.433 | 172.7042 | -18.171 | 139.6681 | 0.99128 | 168.4521 | 86.3521
17.4354 | 172.6987 | -17.9881 | 139.4833 | 0.99111 | 168.2664 | 86.3493
17.4389 | 172.6902 | -17.8661 | 139.3585 | 0.99086 | 168.1402 | 86.3451
17.4413 | 172.6844 | -18.2319 | 140.7224 | 0.99069 | 169.5031 | 86.3422
17.4437 | 172.6789 | -18.4759 | 139.9645 | 0.99053 | 168.7443 | 86.3394
17.4461 | 172.5862 | -18.4759 | 139.9336 | 0.98986 | 168.698 | 86.2931
17.4484 | 172.5807 | -18.4759 | 139.9318 | 0.9897 | 168.6952 | 86.2903
17.4508 | 172.575 | -18.4149 | 139.8689 | 0.98953 | 168.6314 | 86.2875
17.4544 | 172.5665 | -18.4149 | 139.8661 | 0.98928 | 168.6271 | 86.2832
17.4567 | 172.5609 | -18.4149 | 139.8642 | 0.98911 | 168.6244 | 86.2805
17.4591 | 172.6421 | -18.354 | 139.8304 | 0.98944 | 168.6041 | 86.3211
17.4614 | 172.6366 | -18.293 | 139.7675 | 0.98928 | 168.5403 | 86.3183
17.4638 | 172.7178 | -18.293 | 139.7946 | 0.98961 | 168.5809 | 86.3589
17.4662 | 172.7122 | -18.5369 | 140.0366 | 0.98944 | 168.822 | 86.3561
17.4686 | 172.7065 | -18.354 | 139.8518 | 0.98927 | 168.6362 | 86.3532
17.4709 | 172.7009 | -18.4759 | 140.9719 | 0.98911 | 169.7554 | 86.3505
17.4733 | 172.6952 | -18.4759 | 139.97 | 0.98894 | 168.7525 | 86.3476
17.4756 | 172.6896 | -18.4149 | 140.9071 | 0.98878 | 169.6887 | 86.3448
17.478 | 172.6839 | -18.7808 | 141.2711 | 0.98861 | 170.0518 | 86.342
17.4804 | 172.6784 | -18.5369 | 140.0254 | 0.98844 | 168.8051 | 86.3392
17.4828 | 172.6726 | -18.6588 | 140.1453 | 0.98828 | 168.9241 | 86.3363
17.4851 | 172.7757 | -18.4759 | 139.9968 | 0.98873 | 168.7927 | 86.3878
17.4875 | 172.6613 | -18.2319 | 139.7147 | 0.98794 | 168.4916 | 86.3307
17.4898 | 172.7644 | -18.4149 | 140.932 | 0.9884 | 169.7261 | 86.3822
17.4922 | 172.7587 | -18.4149 | 139.9301 | 0.98823 | 168.7232 | 86.3793
17.4958 | 172.7502 | -18.7808 | 140.2932 | 0.98798 | 169.0849 | 86.3751
17.497 | 172.7474 | -18.4149 | 139.9264 | 0.9879 | 168.7176 | 86.3737
17.5005 | 172.7389 | -18.293 | 139.8016 | 0.98765 | 168.5914 | 86.3694
17.5029 | 172.7333 | -18.4149 | 139.9217 | 0.98749 | 168.7106 | 86.3667
17.5041 | 172.7304 | -18.7198 | 140.2256 | 0.9874 | 169.014 | 86.3652
17.5064 | 172.7248 | -18.293 | 139.7969 | 0.98724 | 168.5844 | 86.3624
17.51 | 172.7163 | -18.6588 | 140.1599 | 0.98699 | 168.9459 | 86.3581
17.5123 | 172.7107 | -18.4149 | 139.9141 | 0.98682 | 168.6993 | 86.3554
17.5136 | 172.7078 | -18.5979 | 140.0962 | 0.98674 | 168.8808 | 86.3539
17.5171 | 172.6994 | -18.5369 | 140.0324 | 0.98649 | 168.8156 | 86.3497
17.5195 | 172.7806 | -18.5979 | 140.1204 | 0.98682 | 168.9172 | 86.3903
17.5219 | 172.7748 | -18.8418 | 140.3624 | 0.98665 | 169.1582 | 86.3874
17.5242 | 172.7693 | -18.5979 | 140.1167 | 0.98649 | 168.9115 | 86.3846
17.5266 | 172.7635 | -18.7808 | 140.2976 | 0.98632 | 169.0916 | 86.3818
17.5289 | 172.758 | -18.4759 | 139.9909 | 0.98616 | 168.7839 | 86.379
17.5313 | 172.7523 | -18.5979 | 140.111 | 0.98599 | 168.903 | 86.3761
17.5337 | 172.8335 | -18.4149 | 139.9551 | 0.98632 | 168.7607 | 86.4168
17.5372 | 172.825 | -18.4759 | 140.0132 | 0.98607 | 168.8174 | 86.4125
17.5384 | 172.7354 | -18.4149 | 139.9224 | 0.9855 | 168.7116 | 86.3677
17.542 | 172.8137 | -18.5369 | 140.0705 | 0.98574 | 168.8728 | 86.4069
17.5444 | 172.808 | -18.7198 | 140.2515 | 0.98558 | 169.0528 | 86.404
17.5467 | 172.8024 | -18.7198 | 140.2496 | 0.98541 | 169.05 | 86.4012
17.5491 | 172.9052 | -18.4149 | 139.979 | 0.98586 | 168.7965 | 86.4526
17.5514 | 172.8996 | -18.7198 | 141.282 | 0.9857 | 170.0986 | 86.4498
17.5538 | 172.7854 | -18.5369 | 140.061 | 0.98492 | 168.8586 | 86.3927
17.5562 | 172.7798 | -18.6588 | 140.1811 | 0.98475 | 168.9777 | 86.3899
17.5586 | 172.7741 | -18.8418 | 140.3622 | 0.98459 | 169.1578 | 86.387
17.5609 | 172.6817 | -18.8418 | 140.3314 | 0.98393 | 169.1117 | 86.3409
17.5633 | 172.7628 | -18.8418 | 140.3584 | 0.98426 | 169.1522 | 86.3814
17.568 | 172.7515 | -18.7198 | 140.2326 | 0.98393 | 169.0245 | 86.3757
17.5692 | 172.7487 | -18.9637 | 140.4756 | 0.98385 | 169.2671 | 86.3744
17.5728 | 172.7402 | -19.0856 | 140.5947 | 0.9836 | 169.3847 | 86.3701
17.5751 | 172.8431 | -18.9637 | 140.5071 | 0.98405 | 169.3143 | 86.4216
17.5763 | 172.7317 | -18.7808 | 140.287 | 0.98335 | 169.0756 | 86.3658
17.5798 | 172.8318 | -19.0247 | 140.5643 | 0.98372 | 169.3696 | 86.4159
17.5822 | 172.8261 | -19.0247 | 140.5624 | 0.98356 | 169.3667 | 86.413
17.5846 | 172.8205 | -19.0247 | 140.5605 | 0.98339 | 169.364 | 86.4103
17.587 | 172.8148 | -18.9027 | 140.4366 | 0.98323 | 169.2391 | 86.4074
17.5905 | 172.8063 | -18.9027 | 140.4338 | 0.98298 | 169.2348 | 86.4031
17.5929 | 172.8007 | -18.9637 | 140.4929 | 0.98282 | 169.293 | 86.4003
17.5964 | 172.9657 | -18.7198 | 140.304 | 0.98356 | 169.1317 | 86.4829
17.5988 | 172.96 | -18.9027 | 140.485 | 0.98339 | 169.3117 | 86.48
17.6012 | 172.9544 | -18.9027 | 140.4832 | 0.98323 | 169.3089 | 86.4772
17.6036 | 172.9487 | -18.7808 | 140.3594 | 0.98306 | 169.1841 | 86.4743
17.6059 | 172.9431 | -18.9027 | 140.4794 | 0.9829 | 169.3032 | 86.4715
17.6083 | 172.9373 | -18.9637 | 140.5385 | 0.98273 | 169.3614 | 86.4687
17.6106 | 172.9318 | -18.9637 | 140.5366 | 0.98257 | 169.3586 | 86.4659
17.6142 | 172.9232 | -18.5979 | 140.168 | 0.98232 | 168.9885 | 86.4616
17.6165 | 172.9177 | -18.8418 | 140.41 | 0.98216 | 169.2296 | 86.4588
17.6189 | 172.9119 | -18.8418 | 140.4081 | 0.982 | 169.2268 | 86.456
17.6213 | 172.9064 | -18.9637 | 139.5282 | 0.98183 | 168.3459 | 86.4532
17.6237 | 172.7271 | -19.0247 | 140.5294 | 0.98068 | 169.3173 | 86.3636
17.6261 | 172.7214 | -19.0247 | 140.5275 | 0.98052 | 169.3144 | 86.3607
17.6284 | 172.8893 | -18.9637 | 140.5225 | 0.98134 | 169.3374 | 86.4447
17.632 | 172.8808 | -18.9637 | 140.5196 | 0.98109 | 169.3331 | 86.4404
17.6331 | 172.878 | -18.8418 | 140.3968 | 0.98101 | 169.2098 | 86.439
17.6367 | 172.8695 | -18.9637 | 140.5159 | 0.98077 | 169.3274 | 86.4347
17.639 | 172.8639 | -19.0856 | 140.6359 | 0.9806 | 169.4465 | 86.4319
17.6414 | 172.9666 | -19.1466 | 140.7311 | 0.98105 | 169.5589 | 86.4833
17.6438 | 172.961 | -19.0856 | 140.6683 | 0.98089 | 169.4951 | 86.4805
17.6473 | 172.9524 | -18.8418 | 140.4216 | 0.98064 | 169.247 | 86.4762
17.6497 | 173.0334 | -19.0856 | 140.6924 | 0.98097 | 169.5313 | 86.5167
17.6521 | 173.0278 | -18.8418 | 140.4467 | 0.98081 | 169.2847 | 86.5139
17.6556 | 173.0193 | -19.0856 | 140.6877 | 0.98056 | 169.5243 | 86.5097
17.6581 | 173.0136 | -19.0247 | 140.6249 | 0.9804 | 169.4605 | 86.5068
17.6604 | 173.008 | -18.9637 | 140.562 | 0.98024 | 169.3967 | 86.504
17.6628 | 173.0022 | -19.0247 | 140.6211 | 0.98007 | 169.4548 | 86.5011
17.6651 | 172.91 | -18.8418 | 140.4075 | 0.97942 | 169.2258 | 86.455
17.6675 | 172.9909 | -19.0856 | 140.6782 | 0.97974 | 169.5101 | 86.4955
17.6698 | 172.9853 | -19.0247 | 140.6155 | 0.97958 | 169.4464 | 86.4927
17.6723 | 172.9796 | -19.0247 | 140.6136 | 0.97942 | 169.4435 | 86.4898
17.6757 | 173.0579 | -18.9637 | 140.5787 | 0.97967 | 169.4217 | 86.529
17.6793 | 173.0494 | -18.9027 | 140.5148 | 0.97942 | 169.3564 | 86.5247
17.6817 | 172.9569 | -18.9637 | 140.545 | 0.97876 | 169.3712 | 86.4785
17.684 | 172.9514 | -19.2076 | 140.7871 | 0.9786 | 169.6123 | 86.4757
17.6865 | 173.0323 | -19.2076 | 140.814 | 0.97893 | 169.6527 | 86.5161
17.6888 | 173.0267 | -18.8418 | 140.4464 | 0.97877 | 169.2842 | 86.5134
17.6923 | 173.0182 | -19.0247 | 140.6264 | 0.97852 | 169.4628 | 86.5091
17.6948 | 173.0124 | -19.0247 | 140.6245 | 0.97836 | 169.4599 | 86.5062
17.6971 | 173.0068 | -19.0247 | 140.6226 | 0.9782 | 169.4571 | 86.5034
17.6995 | 173.0011 | -19.0247 | 140.6207 | 0.97803 | 169.4542 | 86.5005
17.7018 | 172.9955 | -19.1466 | 140.7408 | 0.97787 | 169.5733 | 86.4977
17.7042 | 172.9897 | -18.9637 | 140.5559 | 0.97771 | 169.3876 | 86.4949
17.7065 | 172.9842 | -18.9027 | 140.4931 | 0.97754 | 169.3238 | 86.4921
17.709 | 172.8918 | -18.8418 | 140.4014 | 0.97689 | 169.2167 | 86.4459
17.7125 | 172.9699 | -18.8418 | 140.4274 | 0.97713 | 169.2557 | 86.4849
17.7149 | 173.0726 | -19.0247 | 140.6446 | 0.97759 | 169.49 | 86.5363
17.7173 | 173.0669 | -19.2076 | 140.8256 | 0.97742 | 169.67 | 86.5334
17.7196 | 173.0613 | -19.1466 | 140.7627 | 0.97726 | 169.6062 | 86.5306
17.722 | 173.1422 | -19.0856 | 140.7287 | 0.97758 | 169.5857 | 86.5711
17.7243 | 173.0499 | -18.5369 | 140.1492 | 0.97694 | 168.9909 | 86.525
17.7267 | 173.0442 | -18.5979 | 140.2083 | 0.97677 | 169.049 | 86.5221
17.7291 | 173.1252 | -18.4149 | 140.0523 | 0.9771 | 168.9065 | 86.5626
17.7326 | 173.1167 | -18.354 | 140.9886 | 0.97686 | 169.8413 | 86.5583
17.735 | 173.1975 | -18.6588 | 141.3203 | 0.97718 | 170.1866 | 86.5988
17.7374 | 173.192 | -18.5979 | 141.2576 | 0.97702 | 170.1229 | 86.596
17.7398 | 173.0996 | -18.7198 | 140.3487 | 0.97637 | 169.1986 | 86.5498
17.7433 | 173.0912 | -18.7808 | 140.4069 | 0.97613 | 169.2554 | 86.5456
17.7457 | 173.0854 | -18.8418 | 140.4659 | 0.97596 | 169.3135 | 86.5427
17.7468 | 173.0827 | -18.8418 | 140.465 | 0.97588 | 169.3121 | 86.5413
17.7504 | 173.0741 | -18.6588 | 140.2792 | 0.97564 | 169.1249 | 86.5371
17.7527 | 173.0685 | -18.8418 | 140.4603 | 0.97548 | 169.3051 | 86.5343
17.7551 | 173.1494 | -18.8418 | 140.4873 | 0.9758 | 169.3455 | 86.5747
17.7575 | 173.0572 | -18.7808 | 140.3955 | 0.97515 | 169.2384 | 86.5286
17.7599 | 173.138 | -18.7808 | 141.4225 | 0.97548 | 170.2788 | 86.569
17.7623 | 173.1323 | -18.7808 | 140.4206 | 0.97531 | 169.2759 | 86.5661
17.7658 | 173.1239 | -18.8418 | 140.4788 | 0.97507 | 169.3327 | 86.5619
17.7682 | 173.1181 | -18.9027 | 140.5377 | 0.97491 | 169.3908 | 86.5591
17.7705 | 173.0259 | -19.1466 | 141.7509 | 0.97426 | 170.5886 | 86.513
17.7729 | 173.1068 | -18.8418 | 140.4731 | 0.97459 | 169.3242 | 86.5534
17.7752 | 173.1012 | -18.9637 | 140.5931 | 0.97443 | 169.4433 | 86.5506
17.7776 | 173.0954 | -18.7808 | 141.4083 | 0.97426 | 170.2575 | 86.5477
17.78 | 173.0898 | -18.9027 | 141.5283 | 0.9741 | 170.3766 | 86.5449
17.7824 | 173.0841 | -19.0856 | 140.7093 | 0.97394 | 169.5566 | 86.542
17.7847 | 173.1867 | -18.7808 | 141.4387 | 0.97439 | 170.3032 | 86.5934
17.7871 | 173.0727 | -19.0856 | 140.7055 | 0.97362 | 169.551 | 86.5364
17.7907 | 173.0642 | -18.9637 | 140.5808 | 0.97337 | 169.4248 | 86.5321
17.793 | 173.0586 | -19.0247 | 140.6399 | 0.97321 | 169.483 | 86.5293
17.7966 | 173.05 | -19.2686 | 140.8809 | 0.97297 | 169.7226 | 86.525
17.7977 | 173.0473 | -19.0856 | 140.697 | 0.97289 | 169.5382 | 86.5236
17.8001 | 173.0415 | -19.3295 | 140.939 | 0.97273 | 169.7792 | 86.5207
17.8025 | 173.0359 | -19.0247 | 140.6323 | 0.97257 | 169.4717 | 86.518
17.8049 | 173.1383 | -19.0247 | 140.6665 | 0.97301 | 169.5229 | 86.5692
17.8072 | 173.1327 | -19.0247 | 140.6646 | 0.97285 | 169.5201 | 86.5664
17.8108 | 173.1242 | -18.9027 | 140.5398 | 0.97261 | 169.3938 | 86.5621
17.8132 | 173.0102 | -19.0247 | 140.6238 | 0.97184 | 169.4588 | 86.5051
17.8143 | 173.0075 | -19.2076 | 140.8058 | 0.97176 | 169.6403 | 86.5037
17.8167 | 173.0017 | -19.2076 | 140.8038 | 0.9716 | 169.6374 | 86.5008
17.8202 | 173.1015 | -19.1466 | 140.7761 | 0.97197 | 169.6263 | 86.5507
17.8226 | 173.1823 | -18.7808 | 140.4372 | 0.97229 | 169.3009 | 86.5911
17.825 | 173.1767 | -18.7198 | 140.3744 | 0.97213 | 169.2371 | 86.5883
17.8274 | 173.0844 | -19.0856 | 140.7094 | 0.97148 | 169.5568 | 86.5422
17.8297 | 173.0788 | -19.0247 | 141.6466 | 0.97132 | 170.4931 | 86.5394
17.8321 | 173.1595 | -19.4515 | 141.1003 | 0.97165 | 169.9603 | 86.5798
17.8333 | 173.1567 | -19.3905 | 141.0384 | 0.97157 | 169.8979 | 86.5784
17.8368 | 173.1482 | -19.2686 | 140.9137 | 0.97132 | 169.7717 | 86.5741
17.8392 | 173.1426 | -19.5125 | 142.1557 | 0.97117 | 171.0128 | 86.5713
17.8416 | 173.1368 | -19.2686 | 140.9099 | 0.971 | 169.766 | 86.5684
17.844 | 173.1311 | -19.0247 | 140.6641 | 0.97084 | 169.5192 | 86.5655
17.8451 | 173.1283 | -19.2686 | 140.907 | 0.97076 | 169.7617 | 86.5641
17.8487 | 173.1197 | -19.2686 | 140.9042 | 0.97052 | 169.7575 | 86.5599
17.851 | 173.1141 | -19.2076 | 141.8413 | 0.97036 | 170.6937 | 86.5571
17.8534 | 173.1083 | -19.0247 | 140.6565 | 0.9702 | 169.5079 | 86.5542
17.8558 | 173.1028 | -19.0856 | 140.7155 | 0.97004 | 169.566 | 86.5514
17.8582 | 173.097 | -19.3295 | 140.9575 | 0.96988 | 169.807 | 86.5485
17.8605 | 173.0914 | -19.0856 | 140.7117 | 0.96972 | 169.5603 | 86.5457
17.8629 | 173.1721 | -19.2686 | 140.9216 | 0.97004 | 169.7837 | 86.5861
17.8652 | 173.1665 | -18.8418 | 140.493 | 0.96988 | 169.3541 | 86.5833
17.8688 | 173.158 | -19.1466 | 140.7949 | 0.96964 | 169.6546 | 86.579
17.87 | 173.1552 | -19.2076 | 140.855 | 0.96956 | 169.7142 | 86.5776
17.8724 | 173.0629 | -19.4515 | 141.0681 | 0.96892 | 169.912 | 86.5315
17.8747 | 173.0573 | -19.2076 | 140.8224 | 0.96876 | 169.6653 | 86.5287
17.8783 | 173.1352 | -19.4515 | 142.0922 | 0.969 | 170.9481 | 86.5676
17.8807 | 173.1295 | -19.3295 | 140.9683 | 0.96884 | 169.8232 | 86.5647
17.883 | 173.232 | -19.6344 | 142.3074 | 0.96929 | 171.1794 | 86.616
17.8854 | 173.2262 | -19.3905 | 141.0616 | 0.96912 | 169.9326 | 86.6131
17.8877 | 173.1125 | -19.5125 | 141.1457 | 0.96836 | 169.9978 | 86.5563
17.8901 | 173.1067 | -19.6344 | 141.2656 | 0.9682 | 170.1168 | 86.5534
17.8937 | 173.2063 | -19.5734 | 141.2378 | 0.96856 | 170.1055 | 86.6031
17.8949 | 173.0954 | -19.4515 | 142.079 | 0.96788 | 170.9282 | 86.5477
17.8984 | 173.0868 | -19.3905 | 141.0151 | 0.96764 | 169.8629 | 86.5434
17.8996 | 173.1921 | -19.5734 | 142.2331 | 0.96816 | 171.0984 | 86.596
17.9043 | 173.1807 | -19.6344 | 142.2903 | 0.96784 | 171.1538 | 86.5904
17.9055 | 173.1779 | -19.5734 | 141.2284 | 0.96777 | 170.0914 | 86.589
17.9091 | 173.1693 | -19.5734 | 141.2255 | 0.96752 | 170.0871 | 86.5847
17.9114 | 173.1637 | -19.3295 | 140.9797 | 0.96737 | 169.8404 | 86.5819
17.9138 | 173.2444 | -19.3905 | 141.0676 | 0.96769 | 169.9417 | 86.6222
17.9161 | 173.2388 | -19.3295 | 141.0048 | 0.96753 | 169.8779 | 86.6194
17.9185 | 173.233 | -19.3905 | 141.0638 | 0.96737 | 169.936 | 86.6165
17.9209 | 173.2273 | -19.1466 | 141.818 | 0.96721 | 170.6892 | 86.6136
17.9244 | 173.2189 | -19.1466 | 140.8152 | 0.96697 | 169.685 | 86.6094
17.9257 | 173.2159 | -19.5734 | 141.241 | 0.96689 | 170.1103 | 86.6079
17.928 | 173.1239 | -19.5734 | 141.2104 | 0.96625 | 170.0643 | 86.5619
17.9304 | 173.2045 | -19.4515 | 142.1153 | 0.96657 | 170.9828 | 86.6023
17.9339 | 173.1961 | -19.3295 | 140.9905 | 0.96633 | 169.8566 | 86.5981
17.9363 | 173.1903 | -19.3295 | 140.9886 | 0.96617 | 169.8537 | 86.5952
17.9386 | 173.1847 | -19.2686 | 140.9258 | 0.96602 | 169.79 | 86.5924
17.941 | 173.179 | -19.2076 | 140.8629 | 0.96585 | 169.7261 | 86.5895
17.9434 | 173.1732 | -19.5125 | 141.1659 | 0.96569 | 170.0281 | 86.5866
17.9458 | 173.254 | -19.2076 | 140.8879 | 0.96602 | 169.7636 | 86.627
17.9482 | 173.1618 | -19.3295 | 140.9791 | 0.96537 | 169.8394 | 86.5809
17.9505 | 173.2426 | -19.5125 | 141.189 | 0.9657 | 170.0628 | 86.6213
17.9541 | 173.234 | -19.4515 | 141.1252 | 0.96546 | 169.9975 | 86.617
17.9564 | 173.3364 | -19.3905 | 141.0983 | 0.9659 | 169.9877 | 86.6682
17.9588 | 173.2227 | -19.6954 | 141.3653 | 0.96514 | 170.2357 | 86.6113
17.9611 | 173.2171 | -19.4515 | 141.1195 | 0.96499 | 169.989 | 86.6085
17.9635 | 173.3193 | -19.5734 | 141.2755 | 0.96543 | 170.162 | 86.6596
17.9659 | 173.2057 | -19.5125 | 141.1767 | 0.96467 | 170.0443 | 86.6028
17.9683 | 173.1999 | -19.5125 | 141.1748 | 0.96451 | 170.0415 | 86.6
17.9706 | 173.1943 | -19.8783 | 141.5387 | 0.96435 | 170.4045 | 86.5972
17.9742 | 173.2937 | -19.6954 | 141.389 | 0.96471 | 170.2712 | 86.6468
17.9766 | 173.2879 | -19.5125 | 141.2041 | 0.96455 | 170.0855 | 86.644
17.9789 | 173.2823 | -19.6954 | 141.3852 | 0.9644 | 170.2656 | 86.6412
17.9813 | 173.2765 | -19.5734 | 141.2612 | 0.96423 | 170.1407 | 86.6383
17.9849 | 173.268 | -19.5125 | 141.1975 | 0.96399 | 170.0755 | 86.634
17.9872 | 173.2623 | -19.6954 | 141.3785 | 0.96384 | 170.2556 | 86.6312
17.9896 | 173.2566 | -19.6344 | 141.3156 | 0.96368 | 170.1917 | 86.6283
17.9919 | 173.251 | -19.3905 | 141.0698 | 0.96352 | 169.945 | 86.6255
17.9943 | 173.2452 | -19.5125 | 141.1899 | 0.96336 | 170.0641 | 86.6226
17.9967 | 173.2396 | -19.6954 | 141.3709 | 0.96321 | 170.2442 | 86.6198
17.9991 | 173.2338 | -19.4515 | 141.1251 | 0.96304 | 169.9974 | 86.6169
18.0014 | 173.2282 | -19.3905 | 141.0622 | 0.96289 | 169.9336 | 86.6141
18.005 | 173.306 | -19.5734 | 141.2711 | 0.96313 | 170.1554 | 86.653
18.0074 | 173.3002 | -19.5125 | 141.2082 | 0.96297 | 170.0916 | 86.6501
18.0097 | 173.2082 | -19.5734 | 141.2385 | 0.96233 | 170.1065 | 86.6041
18.0121 | 173.2024 | -19.4515 | 141.1146 | 0.96217 | 169.9817 | 86.6012
18.0156 | 173.2804 | -19.5125 | 141.2016 | 0.96242 | 170.0817 | 86.6402
18.018 | 173.1883 | -19.3295 | 140.9879 | 0.96178 | 169.8526 | 86.5941
18.0203 | 173.269 | -19.0247 | 140.71 | 0.9621 | 169.5882 | 86.6345
18.0239 | 173.2604 | -19.3905 | 141.073 | 0.96187 | 169.9497 | 86.6302
18.0263 | 173.2546 | -19.3295 | 141.01 | 0.96171 | 169.8858 | 86.6273
18.0286 | 173.249 | -19.3905 | 141.0692 | 0.96155 | 169.944 | 86.6245
18.031 | 173.2432 | -19.5125 | 141.1892 | 0.96139 | 170.0631 | 86.6216
18.0334 | 173.3455 | -19.5734 | 141.2842 | 0.96183 | 170.1752 | 86.6728
18.0369 | 173.3369 | -19.2686 | 140.9766 | 0.96159 | 169.8661 | 86.6685
18.0393 | 173.4174 | -19.4515 | 141.1863 | 0.96191 | 170.0892 | 86.7087
18.0417 | 173.3255 | -19.3905 | 141.0947 | 0.96128 | 169.9823 | 86.6628
18.0441 | 173.3197 | -19.5125 | 141.2147 | 0.96112 | 170.1014 | 86.6599
18.0464 | 173.3141 | -19.4515 | 141.1519 | 0.96096 | 170.0376 | 86.6571
18.05 | 173.3055 | -19.6344 | 141.3319 | 0.96073 | 170.2162 | 86.6528
18.0524 | 173.2997 | -19.2686 | 140.9642 | 0.96057 | 169.8475 | 86.6499
18.0547 | 173.2941 | -19.4515 | 141.1452 | 0.96041 | 170.0276 | 86.6471
18.0571 | 173.1805 | -19.3295 | 140.9853 | 0.95965 | 169.8487 | 86.5902
18.0594 | 173.2827 | -19.3295 | 141.0194 | 0.9601 | 169.8999 | 86.6414
18.0618 | 173.2769 | -19.6344 | 141.3224 | 0.95994 | 170.2019 | 86.6385
18.0642 | 173.3576 | -19.4515 | 141.1664 | 0.96026 | 170.0593 | 86.6788
18.0677 | 173.349 | -19.5734 | 141.2854 | 0.96002 | 170.1769 | 86.6745
18.0701 | 173.3434 | -19.3905 | 141.1006 | 0.95987 | 169.9912 | 86.6717
18.0725 | 173.3376 | -19.3295 | 141.0377 | 0.95971 | 169.9273 | 86.6688
18.0748 | 173.332 | -19.4515 | 141.1578 | 0.95955 | 170.0465 | 86.666
18.0772 | 173.3262 | -19.4515 | 141.1559 | 0.95939 | 170.0436 | 86.6631
18.0796 | 173.4067 | -19.6344 | 141.3656 | 0.95971 | 170.2667 | 86.7033
18.0819 | 173.3148 | -19.5734 | 141.274 | 0.95908 | 170.1598 | 86.6574
18.0843 | 173.3953 | -19.4515 | 141.1789 | 0.9594 | 170.0781 | 86.6976
18.0878 | 173.3869 | -19.3295 | 141.0541 | 0.95916 | 169.9519 | 86.6934
18.0902 | 173.3811 | -19.5734 | 141.2961 | 0.95901 | 170.1929 | 86.6905
18.0938 | 173.3725 | -19.3905 | 141.1103 | 0.95877 | 170.0057 | 86.6862
18.0961 | 173.3669 | -19.5125 | 141.2305 | 0.95861 | 170.1249 | 86.6834
18.0985 | 173.4689 | -19.4515 | 141.2035 | 0.95905 | 170.1149 | 86.7344
18.1009 | 173.3555 | -19.3905 | 141.1047 | 0.9583 | 169.9972 | 86.6777
18.1033 | 173.3497 | -19.3905 | 141.1027 | 0.95814 | 169.9943 | 86.6748
18.1056 | 173.3441 | -19.6344 | 141.3448 | 0.95799 | 170.2354 | 86.672
18.108 | 173.4461 | -19.3295 | 141.0739 | 0.95842 | 169.9815 | 86.723
18.1103 | 173.3326 | -19.5125 | 141.219 | 0.95767 | 170.1078 | 86.6663
18.1127 | 173.3269 | -19.3295 | 141.0341 | 0.95751 | 169.9219 | 86.6634
18.1163 | 173.3183 | -19.5734 | 141.2752 | 0.95728 | 170.1615 | 86.6591
18.1186 | 173.3126 | -19.5734 | 141.2733 | 0.95712 | 170.1587 | 86.6563
18.1198 | 173.3098 | -19.2686 | 140.9675 | 0.95705 | 169.8525 | 86.6549
18.1234 | 173.3012 | -19.3295 | 141.0256 | 0.95681 | 169.9091 | 86.6506
18.1258 | 173.4032 | -19.3295 | 141.0596 | 0.95725 | 169.9601 | 86.7016
18.1269 | 173.4004 | -19.3295 | 141.0586 | 0.95717 | 169.9587 | 86.7002
18.1317 | 173.4752 | -19.3295 | 142.0836 | 0.95733 | 170.9961 | 86.7376
18.1341 | 173.4694 | -19.3905 | 141.1426 | 0.95717 | 170.0542 | 86.7347
18.1364 | 173.3776 | -19.3295 | 141.051 | 0.95654 | 169.9473 | 86.6888
18.1388 | 173.3718 | -19.2686 | 140.9882 | 0.95639 | 169.8835 | 86.6859
18.1411 | 173.4524 | -19.2686 | 141.0151 | 0.95671 | 169.9238 | 86.7262
18.1435 | 173.3604 | -19.3295 | 141.0453 | 0.95607 | 169.9387 | 86.6802
18.1459 | 173.4409 | -19.2686 | 141.0112 | 0.95639 | 169.9181 | 86.7205
18.1483 | 173.4351 | -19.2076 | 140.9483 | 0.95624 | 169.8542 | 86.7176
18.1506 | 173.4295 | -19.2076 | 140.9464 | 0.95608 | 169.8514 | 86.7148
18.153 | 173.4237 | -19.3295 | 141.0664 | 0.95592 | 169.9704 | 86.7119
18.1553 | 173.4181 | -19.3295 | 141.0645 | 0.95577 | 169.9676 | 86.7091
18.1577 | 173.4123 | -19.3905 | 141.1236 | 0.95561 | 170.0257 | 86.7062
18.1613 | 173.5976 | -19.3295 | 141.1244 | 0.95644 | 170.0573 | 86.7988
18.1636 | 173.592 | -19.3295 | 141.1225 | 0.95629 | 170.0545 | 86.796
18.166 | 173.5862 | -19.2686 | 141.0597 | 0.95613 | 169.9907 | 86.7931
18.1684 | 173.3867 | -19.2686 | 140.9932 | 0.95491 | 169.8909 | 86.6933
18.1708 | 173.3809 | -19.6344 | 141.357 | 0.95475 | 170.2538 | 86.6904
18.1731 | 173.3753 | -19.2076 | 141.9284 | 0.9546 | 170.8242 | 86.6876
18.1755 | 173.3695 | -19.5125 | 142.2313 | 0.95444 | 171.1262 | 86.6847
18.1778 | 173.5577 | -19.2686 | 141.0502 | 0.95536 | 169.9764 | 86.7788
18.1802 | 173.358 | -19.2686 | 141.9836 | 0.95413 | 170.8766 | 86.679
18.1826 | 173.5463 | -19.2076 | 140.9854 | 0.95504 | 169.9097 | 86.7731
18.185 | 173.5405 | -19.3295 | 141.1053 | 0.95489 | 170.0287 | 86.7702
18.1873 | 173.621 | -19.2686 | 141.0713 | 0.95521 | 170.0081 | 86.8105
18.1897 | 173.6152 | -19.2076 | 141.0083 | 0.95505 | 169.9442 | 86.8076
18.1933 | 173.6927 | -19.1466 | 140.9732 | 0.95529 | 169.922 | 86.8464
18.1956 | 173.6009 | -19.2686 | 141.0646 | 0.95466 | 169.9981 | 86.8005
18.198 | 173.5951 | -19.2686 | 142.0626 | 0.9545 | 170.9952 | 86.7976
18.2003 | 173.5895 | -19.3905 | 141.1827 | 0.95435 | 170.1143 | 86.7948
18.2028 | 173.4976 | -19.4515 | 141.213 | 0.95372 | 170.1293 | 86.7488
18.2051 | 173.5781 | -19.3905 | 141.1789 | 0.95404 | 170.1085 | 86.789
18.2075 | 173.5723 | -19.5125 | 141.2989 | 0.95388 | 170.2276 | 86.7861
18.2098 | 173.5666 | -19.7564 | 141.5409 | 0.95373 | 170.4687 | 86.7833
18.2122 | 173.5608 | -19.3905 | 141.1731 | 0.95357 | 170.0999 | 86.7804
18.2145 | 173.6413 | -19.3295 | 141.1389 | 0.95389 | 170.0792 | 86.8207
18.217 | 173.6355 | -19.1466 | 140.9541 | 0.95373 | 169.8934 | 86.8178
18.2205 | 173.7345 | -19.2076 | 141.0481 | 0.95409 | 170.0039 | 86.8673
18.2228 | 173.7289 | -19.2076 | 141.0462 | 0.95394 | 170.0011 | 86.8645
18.2253 | 173.6155 | -19.3905 | 141.1913 | 0.95319 | 170.1272 | 86.8077
18.2276 | 173.6098 | -19.5734 | 141.3723 | 0.95303 | 170.3073 | 86.8049
18.23 | 173.604 | -19.5125 | 141.3095 | 0.95288 | 170.2435 | 86.802
18.2323 | 173.5123 | -19.5734 | 141.3398 | 0.95225 | 170.2585 | 86.7561
18.2347 | 173.5065 | -19.4515 | 141.216 | 0.95209 | 170.1337 | 86.7532
18.237 | 173.5008 | -19.5125 | 141.2751 | 0.95194 | 170.1919 | 86.7504
18.2395 | 173.5811 | -19.5734 | 141.3628 | 0.95226 | 170.293 | 86.7906
18.243 | 173.4864 | -19.3905 | 141.1483 | 0.95155 | 170.0627 | 86.7432
18.2454 | 173.4808 | -19.5125 | 141.2684 | 0.9514 | 170.1819 | 86.7404
18.2478 | 173.475 | -19.3905 | 141.1445 | 0.95124 | 170.057 | 86.7375
18.2512 | 173.5526 | -19.6954 | 141.4753 | 0.95149 | 170.4007 | 86.7763
18.2537 | 173.5468 | -19.6954 | 141.4733 | 0.95133 | 170.3978 | 86.7734
18.256 | 173.5412 | -19.6344 | 141.4105 | 0.95118 | 170.334 | 86.7706
18.2584 | 173.5354 | -19.5734 | 142.3475 | 0.95102 | 171.2701 | 86.7677
18.2607 | 173.5298 | -19.6344 | 142.4067 | 0.95087 | 171.3283 | 86.7649
18.2631 | 173.5239 | -19.6344 | 141.4047 | 0.95071 | 170.3254 | 86.762
18.2654 | 173.6259 | -19.5125 | 141.3168 | 0.95115 | 170.2544 | 86.8129
18.2679 | 173.6201 | -19.5125 | 141.3149 | 0.95099 | 170.2515 | 86.81
18.2703 | 173.5067 | -19.6954 | 141.46 | 0.95024 | 170.3777 | 86.7533
18.2726 | 173.6086 | -19.5125 | 141.311 | 0.95068 | 170.2458 | 86.8043
18.275 | 173.6028 | -19.5734 | 141.37 | 0.95052 | 170.3038 | 86.8014
18.2773 | 173.5972 | -19.6344 | 141.4291 | 0.95037 | 170.362 | 86.7986
18.2797 | 173.6774 | -19.5734 | 142.3949 | 0.95069 | 171.3411 | 86.8387
18.2832 | 173.669 | -19.6954 | 141.5141 | 0.95046 | 170.4589 | 86.8345
18.2856 | 173.5771 | -19.5125 | 141.3005 | 0.94983 | 170.2301 | 86.7886
18.288 | 173.6575 | -19.5125 | 142.3273 | 0.95015 | 171.2703 | 86.8288
18.2904 | 173.6517 | -19.5125 | 141.3254 | 0.94999 | 170.2674 | 86.8259
18.2927 | 173.56 | -19.6344 | 141.4167 | 0.94937 | 170.3434 | 86.78
18.2951 | 173.5542 | -19.3905 | 141.1709 | 0.94921 | 170.0966 | 86.7771
18.2975 | 173.5484 | -19.6954 | 141.4739 | 0.94906 | 170.3986 | 86.7742
18.2998 | 173.5428 | -19.4515 | 141.2281 | 0.94891 | 170.1519 | 86.7714
18.3022 | 173.537 | -19.5125 | 142.2872 | 0.94875 | 171.21 | 86.7685
18.3046 | 173.5313 | -19.7564 | 141.5292 | 0.9486 | 170.4511 | 86.7657
18.307 | 173.6116 | -19.7564 | 141.5559 | 0.94891 | 170.4912 | 86.8058
18.3093 | 173.6919 | -19.5734 | 142.3997 | 0.94923 | 171.3484 | 86.846
18.3117 | 173.6861 | -19.5734 | 141.3978 | 0.94907 | 170.3455 | 86.8431
18.3152 | 173.5917 | -19.6954 | 141.4883 | 0.94838 | 170.4202 | 86.7958
18.3176 | 173.5858 | -19.6344 | 141.4253 | 0.94822 | 170.3563 | 86.7929
18.32 | 173.666 | -19.4515 | 141.2692 | 0.94853 | 170.2135 | 86.833
18.3223 | 173.6604 | -19.7564 | 141.5722 | 0.94838 | 170.5156 | 86.8302
18.3247 | 173.6546 | -19.6344 | 141.4483 | 0.94823 | 170.3907 | 86.8273
18.3271 | 173.6489 | -19.8173 | 141.6293 | 0.94808 | 170.5708 | 86.8245
18.3295 | 173.5571 | -19.5125 | 141.2939 | 0.94745 | 170.2201 | 86.7786
18.3318 | 173.5515 | -19.6954 | 141.4749 | 0.9473 | 170.4001 | 86.7757
18.3342 | 173.5457 | -19.3905 | 142.1681 | 0.94714 | 171.0923 | 86.7728
18.3365 | 173.54 | -19.6344 | 141.4101 | 0.94699 | 170.3334 | 86.77
18.3401 | 173.7249 | -19.5125 | 141.3498 | 0.94782 | 170.3039 | 86.8624
18.3424 | 173.6118 | -19.3905 | 141.1901 | 0.94708 | 170.1254 | 86.8059
18.3448 | 173.6059 | -19.4515 | 141.2491 | 0.94692 | 170.1835 | 86.803
18.346 | 173.6031 | -19.4515 | 141.2482 | 0.94685 | 170.1821 | 86.8016
18.3496 | 173.5945 | -19.7564 | 141.5502 | 0.94662 | 170.4826 | 86.7972
18.352 | 173.5027 | -19.8173 | 141.5805 | 0.94599 | 170.4976 | 86.7513
18.3543 | 173.583 | -19.6344 | 141.4244 | 0.94631 | 170.3549 | 86.7915
18.3567 | 173.4912 | -19.7564 | 141.5158 | 0.94569 | 170.431 | 86.7456
18.3602 | 173.5688 | -19.9393 | 141.7246 | 0.94593 | 170.6527 | 86.7844
18.3626 | 173.477 | -19.8173 | 141.572 | 0.9453 | 170.4848 | 86.7385
18.3649 | 173.5573 | -19.8173 | 141.5987 | 0.94562 | 170.525 | 86.7787
18.3673 | 173.5515 | -20.0612 | 141.8407 | 0.94547 | 170.7659 | 86.7757
18.3697 | 173.7391 | -20.0003 | 141.8423 | 0.94636 | 170.7988 | 86.8695
18.3721 | 173.7334 | -20.0612 | 141.9013 | 0.94621 | 170.8569 | 86.8667
18.3745 | 173.6417 | -19.8783 | 141.6879 | 0.94559 | 170.6281 | 86.8208
18.3768 | 173.636 | -19.8783 | 141.686 | 0.94544 | 170.6253 | 86.818
18.3804 | 173.7133 | -19.8783 | 141.7117 | 0.94568 | 170.664 | 86.8567
18.3827 | 173.6217 | -20.0612 | 141.8641 | 0.94506 | 170.8011 | 86.8109
18.3851 | 173.7019 | -20.0003 | 141.8299 | 0.94537 | 170.7802 | 86.8509
18.3874 | 173.6962 | -19.6954 | 141.5231 | 0.94522 | 170.4725 | 86.8481
18.3898 | 173.6045 | -19.8173 | 141.6145 | 0.9446 | 170.5485 | 86.8022
18.3922 | 173.5988 | -19.6344 | 141.4297 | 0.94445 | 170.3628 | 86.7994
18.3946 | 173.6789 | -19.6344 | 141.4564 | 0.94476 | 170.4029 | 86.8395
18.3981 | 173.6703 | -19.6954 | 141.5145 | 0.94453 | 170.4595 | 86.8351
18.4005 | 173.6646 | -19.8783 | 141.6955 | 0.94438 | 170.6396 | 86.8323
18.4029 | 173.6588 | -19.7564 | 140.5717 | 0.94422 | 169.5148 | 86.8294
18.4052 | 173.6532 | -19.8173 | 141.6307 | 0.94407 | 170.5729 | 86.8266
18.4076 | 173.6474 | -19.7564 | 141.5679 | 0.94392 | 170.5091 | 86.8237
18.4112 | 173.6387 | -19.6344 | 141.443 | 0.94369 | 170.3828 | 86.8194
18.4123 | 173.6359 | -19.8783 | 141.6859 | 0.94361 | 170.6252 | 86.8179
18.4147 | 173.6302 | -19.8173 | 141.623 | 0.94346 | 170.5614 | 86.8151
18.4182 | 173.6216 | -19.8173 | 141.6202 | 0.94323 | 170.5571 | 86.8108
18.4194 | 173.6188 | -19.7564 | 141.5583 | 0.94316 | 170.4948 | 86.8094
18.423 | 173.6101 | -20.0003 | 141.7993 | 0.94293 | 170.7344 | 86.8051
18.4254 | 173.6043 | -19.9393 | 141.7364 | 0.94277 | 170.6705 | 86.8022
18.4277 | 173.5987 | -20.0003 | 141.7955 | 0.94262 | 170.7286 | 86.7993
18.4301 | 173.5928 | -20.0003 | 141.7936 | 0.94247 | 170.7257 | 86.7964
18.4324 | 173.5872 | -20.0003 | 141.7917 | 0.94232 | 170.7229 | 86.7936
18.4348 | 173.6673 | -19.8173 | 141.6354 | 0.94263 | 170.5799 | 86.8336
18.4384 | 173.6586 | -19.8783 | 141.6935 | 0.9424 | 170.6366 | 86.8293
18.4407 | 173.653 | -19.7564 | 141.5697 | 0.94225 | 170.5119 | 86.8265
18.4419 | 173.6502 | -19.9393 | 141.7517 | 0.94218 | 170.6934 | 86.8251
18.4455 | 173.7489 | -19.6344 | 141.4797 | 0.94253 | 170.4378 | 86.8744
18.4479 | 173.743 | -19.8783 | 141.7216 | 0.94238 | 170.6788 | 86.8715
18.4502 | 173.63 | -19.9393 | 141.745 | 0.94164 | 170.6833 | 86.815
18.4526 | 173.6242 | -20.1832 | 141.9869 | 0.94149 | 170.9243 | 86.8121
18.4562 | 173.7229 | -20.0612 | 141.8978 | 0.94184 | 170.8516 | 86.8614
18.4585 | 173.7172 | -20.0003 | 141.835 | 0.94169 | 170.7879 | 86.8586
18.4609 | 173.7973 | -20.1222 | 141.9836 | 0.942 | 170.9498 | 86.8986
18.4632 | 173.7916 | -20.2442 | 142.1037 | 0.94186 | 171.069 | 86.8958
18.468 | 173.587 | -20.2442 | 142.0355 | 0.94051 | 170.9667 | 86.7935
18.4704 | 173.6885 | -20.2442 | 142.0694 | 0.94093 | 171.0174 | 86.8442
18.4727 | 173.6828 | -20.0003 | 141.8236 | 0.94078 | 170.7707 | 86.8414
18.4751 | 173.677 | -20.0612 | 141.8825 | 0.94063 | 170.8287 | 86.8385
18.4774 | 173.6713 | -20.0612 | 141.8806 | 0.94048 | 170.8259 | 86.8357
18.4798 | 173.6655 | -19.9393 | 141.7568 | 0.94033 | 170.7011 | 86.8328
18.4822 | 173.6599 | -20.1222 | 141.9378 | 0.94018 | 170.8811 | 86.8299
18.4857 | 173.6512 | -19.9393 | 141.752 | 0.93995 | 170.6939 | 86.8256
18.4881 | 173.6454 | -20.3051 | 142.1159 | 0.9398 | 171.0568 | 86.8227
18.4905 | 173.6397 | -20.0003 | 141.8092 | 0.93965 | 170.7492 | 86.8199
18.4929 | 173.7197 | -20.0612 | 141.8968 | 0.93996 | 170.8501 | 86.8599
18.4952 | 173.7141 | -20.2442 | 142.0779 | 0.93981 | 171.0302 | 86.857
18.4976 | 173.7082 | -20.1832 | 142.0149 | 0.93965 | 170.9663 | 86.8541
18.5011 | 173.6998 | -20.0612 | 141.8901 | 0.93943 | 170.8401 | 86.8499
18.5035 | 173.6939 | -20.1832 | 142.0102 | 0.93928 | 170.9592 | 86.847
18.5059 | 173.6023 | -20.0612 | 141.8576 | 0.93866 | 170.7913 | 86.8011
18.5082 | 173.7683 | -20.1222 | 141.974 | 0.93944 | 170.9353 | 86.8841
18.5106 | 173.7624 | -20.1832 | 142.033 | 0.93929 | 170.9934 | 86.8812
18.513 | 173.7568 | -19.8173 | 141.6652 | 0.93914 | 170.6247 | 86.8784
18.5154 | 173.751 | -19.8783 | 141.7243 | 0.93898 | 170.6828 | 86.8755
18.5177 | 173.7453 | -19.5734 | 141.4175 | 0.93883 | 170.375 | 86.8726
18.5201 | 173.6537 | -19.8783 | 142.6919 | 0.93822 | 171.6341 | 86.8268
18.5236 | 173.731 | -19.5734 | 142.4127 | 0.93846 | 171.3679 | 86.8655
18.5248 | 173.728 | -19.5125 | 141.3508 | 0.93838 | 170.3055 | 86.864
18.5283 | 173.7195 | -19.6954 | 141.5309 | 0.93816 | 170.4841 | 86.8597
18.5307 | 173.7137 | -19.8173 | 141.6509 | 0.938 | 170.6031 | 86.8568
18.5331 | 173.708 | -19.8173 | 141.649 | 0.93786 | 170.6003 | 86.854
18.5355 | 173.6164 | -19.8783 | 141.6794 | 0.93724 | 170.6155 | 86.8082
18.5379 | 173.6106 | -19.9393 | 141.7385 | 0.93709 | 170.6736 | 86.8053
18.5402 | 173.6049 | -20.0003 | 141.7976 | 0.93694 | 170.7318 | 86.8025
18.5426 | 173.5991 | -19.8783 | 142.6737 | 0.93679 | 171.6068 | 86.7995
18.5449 | 173.5934 | -19.8173 | 141.6108 | 0.93664 | 170.543 | 86.7967
18.5485 | 173.5848 | -19.8173 | 141.6079 | 0.93641 | 170.5387 | 86.7924
18.5508 | 173.6649 | -19.3905 | 142.2078 | 0.93672 | 171.1519 | 86.8324
18.5532 | 173.6591 | -19.5734 | 141.3888 | 0.93657 | 170.3319 | 86.8295
18.5556 | 173.7606 | -19.5734 | 141.4226 | 0.937 | 170.3827 | 86.8803
18.558 | 173.6476 | -19.8783 | 141.6898 | 0.93627 | 170.6311 | 86.8238
18.5603 | 173.7491 | -19.8173 | 141.6627 | 0.9367 | 170.6209 | 86.8746
18.5639 | 173.7404 | -19.6954 | 141.5379 | 0.93647 | 170.4946 | 86.8702
18.5663 | 173.6274 | -19.7564 | 141.5612 | 0.93574 | 170.4991 | 86.8137
18.5686 | 173.6218 | -19.9393 | 142.7422 | 0.9356 | 171.6792 | 86.8109
18.571 | 173.6159 | -19.9393 | 141.7403 | 0.93544 | 170.6763 | 86.808
18.5733 | 173.6103 | -19.9393 | 141.7384 | 0.9353 | 170.6734 | 86.8051
18.5757 | 173.7116 | -19.9393 | 141.7722 | 0.93572 | 170.7241 | 86.8558
18.5793 | 173.703 | -19.8783 | 142.7083 | 0.93549 | 171.6588 | 86.8515
18.5816 | 173.783 | -19.8173 | 141.674 | 0.93581 | 170.6378 | 86.8915
18.584 | 173.7772 | -19.6344 | 141.4891 | 0.93565 | 170.452 | 86.8886
18.5864 | 173.6858 | -19.9393 | 141.7636 | 0.93505 | 170.7112 | 86.8429
18.5899 | 173.7629 | -20.0003 | 141.8503 | 0.93528 | 170.8107 | 86.8814
18.5923 | 173.6713 | -20.1222 | 141.9416 | 0.93467 | 170.8869 | 86.8357
18.5947 | 173.6656 | -20.0612 | 141.8787 | 0.93452 | 170.823 | 86.8328
18.5971 | 173.6598 | -20.1832 | 141.9988 | 0.93437 | 170.9421 | 86.8299
18.5994 | 173.6542 | -20.1222 | 141.9359 | 0.93422 | 170.8783 | 86.8271
18.6018 | 173.6483 | -20.1222 | 141.934 | 0.93407 | 170.8754 | 86.8242
18.6041 | 173.5355 | -20.61 | 142.3842 | 0.93335 | 171.3068 | 86.7678
18.6065 | 173.6368 | -20.2442 | 143.0521 | 0.93377 | 171.9916 | 86.8184
18.6089 | 173.6312 | -20.3051 | 142.1112 | 0.93362 | 171.0497 | 86.8156
18.6113 | 173.6253 | -20.2442 | 142.0483 | 0.93347 | 170.9859 | 86.8127
18.6136 | 173.6197 | -20.1222 | 141.9244 | 0.93332 | 170.861 | 86.8098
18.6172 | 173.6967 | -20.3661 | 142.194 | 0.93356 | 171.1435 | 86.8484
18.6196 | 173.6909 | -20.4271 | 142.2531 | 0.93341 | 171.2015 | 86.8454
18.6219 | 173.6852 | -20.2442 | 142.0683 | 0.93326 | 171.0158 | 86.8426
18.6243 | 173.7651 | -20.3661 | 142.2168 | 0.93357 | 171.1776 | 86.8825
18.6266 | 173.7594 | -20.3051 | 142.1539 | 0.93342 | 171.1138 | 86.8797
18.629 | 173.7536 | -20.2442 | 142.0911 | 0.93327 | 171.05 | 86.8768
18.6314 | 173.7479 | -20.2442 | 142.0892 | 0.93312 | 171.0471 | 86.8739
18.6338 | 173.7421 | -20.3051 | 142.1481 | 0.93297 | 171.1051 | 86.871
18.6361 | 173.6507 | -20.2442 | 143.0568 | 0.93236 | 171.9986 | 86.8254
18.6385 | 173.7306 | -20.3051 | 142.1443 | 0.93267 | 171.0994 | 86.8653
18.6408 | 173.6392 | -20.3051 | 142.1138 | 0.93206 | 171.0537 | 86.8196
18.6432 | 173.719 | -20.3051 | 142.1404 | 0.93237 | 171.0936 | 86.8595
18.6456 | 173.7134 | -20.2442 | 142.0777 | 0.93222 | 171.0299 | 86.8567
18.648 | 173.6219 | -20.2442 | 142.0472 | 0.93161 | 170.9841 | 86.8109
18.6503 | 173.7019 | -20.4271 | 142.2567 | 0.93193 | 171.207 | 86.8509
18.6527 | 173.696 | -20.549 | 142.3767 | 0.93178 | 171.326 | 86.848
18.655 | 173.6047 | -20.3051 | 143.1023 | 0.93117 | 172.0365 | 86.8024
18.6574 | 173.5989 | -20.1832 | 141.9785 | 0.93102 | 170.9116 | 86.7994
18.6598 | 173.6789 | -20.3051 | 142.1271 | 0.93133 | 171.0735 | 86.8394
18.6622 | 173.5874 | -20.3661 | 142.1576 | 0.93072 | 171.0888 | 86.7937
18.6645 | 173.6674 | -20.1832 | 142.0013 | 0.93103 | 170.9459 | 86.8337
18.6669 | 173.6615 | -20.1832 | 142.9994 | 0.93088 | 171.943 | 86.8308
18.6705 | 173.6529 | -20.1832 | 141.9965 | 0.93066 | 170.9386 | 86.8264
18.6716 | 173.7571 | -20.3051 | 142.1531 | 0.93116 | 171.1126 | 86.8785
18.6752 | 173.7484 | -20.3661 | 142.2112 | 0.93093 | 171.1693 | 86.8742
18.6775 | 173.7427 | -20.4271 | 142.2703 | 0.93079 | 171.2275 | 86.8714
18.6799 | 173.7369 | -20.4271 | 143.2684 | 0.93064 | 172.2245 | 86.8684
18.6823 | 173.7312 | -20.1832 | 142.0226 | 0.93049 | 170.9778 | 86.8656
18.6847 | 173.7254 | -20.3051 | 142.1426 | 0.93034 | 171.0968 | 86.8627
18.6858 | 173.7226 | -20.3051 | 142.1416 | 0.93026 | 171.0954 | 86.8613
18.6882 | 173.7167 | -20.4881 | 142.3227 | 0.93011 | 171.2755 | 86.8584
18.693 | 173.7052 | -20.549 | 142.3797 | 0.92982 | 171.3306 | 86.8526
18.6953 | 173.6995 | -20.549 | 142.3778 | 0.92967 | 171.3278 | 86.8498
18.6977 | 173.6937 | -20.4881 | 142.315 | 0.92952 | 171.2639 | 86.8468
18.7 | 173.688 | -20.549 | 142.374 | 0.92937 | 171.322 | 86.844
18.7024 | 173.6822 | -20.549 | 142.3721 | 0.92922 | 171.3191 | 86.8411
18.7048 | 173.7621 | -20.4881 | 143.3378 | 0.92953 | 172.2982 | 86.8811
18.7072 | 173.6707 | -20.3051 | 142.1243 | 0.92893 | 171.0694 | 86.8353
18.7095 | 173.7506 | -20.3661 | 142.212 | 0.92924 | 171.1704 | 86.8753
18.7131 | 173.7419 | -20.549 | 142.392 | 0.92901 | 171.349 | 86.871
18.7142 | 173.6535 | -20.549 | 142.3625 | 0.92848 | 171.3047 | 86.8267
18.7178 | 173.6448 | -20.4271 | 142.2377 | 0.92826 | 171.1785 | 86.8224
18.719 | 173.7276 | -20.549 | 142.3872 | 0.92865 | 171.3418 | 86.8638
18.7214 | 173.7217 | -20.3051 | 142.1413 | 0.92849 | 171.095 | 86.8609
18.7238 | 173.7159 | -20.3051 | 142.1394 | 0.92834 | 171.092 | 86.8579
18.7273 | 173.7074 | -20.3051 | 142.1366 | 0.92813 | 171.0878 | 86.8537
18.7285 | 173.7899 | -20.61 | 142.469 | 0.92851 | 171.434 | 86.895
18.732 | 173.7814 | -20.61 | 142.4661 | 0.92829 | 171.4297 | 86.8907
18.7344 | 173.7756 | -20.4881 | 142.3423 | 0.92814 | 171.3049 | 86.8878
18.7367 | 173.8769 | -20.61 | 142.498 | 0.92856 | 171.4774 | 86.9384
18.7391 | 173.7641 | -20.61 | 142.4604 | 0.92784 | 171.421 | 86.882
18.7415 | 173.8654 | -20.61 | 142.4941 | 0.92827 | 171.4717 | 86.9327
18.7439 | 173.8595 | -20.732 | 142.6142 | 0.92812 | 171.5908 | 86.9298
18.7462 | 173.8538 | -20.4881 | 142.3684 | 0.92797 | 171.344 | 86.9269
18.7486 | 173.9335 | -20.61 | 142.5168 | 0.92828 | 171.5058 | 86.9668
18.751 | 173.9277 | -20.3051 | 142.21 | 0.92813 | 171.1979 | 86.9638
18.7533 | 173.922 | -20.3661 | 142.2691 | 0.92798 | 171.2561 | 86.961
18.7569 | 173.9133 | -20.4881 | 142.3882 | 0.92776 | 171.3738 | 86.9567
18.7581 | 173.9105 | -20.61 | 142.5092 | 0.92768 | 171.4942 | 86.9552
18.7617 | 173.9018 | -20.4881 | 142.3844 | 0.92746 | 171.368 | 86.9509
18.764 | 173.9817 | -20.9149 | 142.8378 | 0.92777 | 171.8347 | 86.9908
18.7664 | 173.8903 | -20.4271 | 142.3195 | 0.92717 | 171.3012 | 86.9451
18.7687 | 173.8846 | -20.671 | 142.5615 | 0.92702 | 171.5423 | 86.9423
18.7723 | 173.9614 | -20.61 | 142.5261 | 0.92725 | 171.5197 | 86.9807
18.7735 | 173.8729 | -20.732 | 142.6186 | 0.92672 | 171.5974 | 86.9364
18.777 | 173.8644 | -20.854 | 142.7378 | 0.9265 | 171.7152 | 86.9322
18.7794 | 173.8585 | -20.732 | 142.6138 | 0.92635 | 171.5903 | 86.9293
18.7817 | 173.8528 | -20.732 | 142.6119 | 0.92621 | 171.5874 | 86.9264
18.7842 | 173.9325 | -20.671 | 142.5775 | 0.92651 | 171.5662 | 86.9662
18.7865 | 173.9268 | -20.671 | 142.5756 | 0.92637 | 171.5634 | 86.9634
18.7889 | 173.921 | -21.0369 | 142.9396 | 0.92622 | 171.9264 | 86.9605
18.7925 | 173.8267 | -20.732 | 142.6032 | 0.92554 | 171.5744 | 86.9134
18.7948 | 173.9066 | -20.61 | 142.5079 | 0.92585 | 171.4923 | 86.9533
18.7972 | 173.9007 | -20.793 | 142.6889 | 0.9257 | 171.6724 | 86.9504
18.8008 | 173.892 | -20.549 | 142.442 | 0.92548 | 171.424 | 86.946
18.8031 | 173.8864 | -20.854 | 142.7451 | 0.92534 | 171.7262 | 86.9432
18.8067 | 173.8777 | -20.61 | 142.4982 | 0.92511 | 171.4778 | 86.9388
18.809 | 173.872 | -20.9759 | 142.8622 | 0.92497 | 171.8409 | 86.936
18.8114 | 173.8661 | -20.732 | 142.6164 | 0.92482 | 171.5941 | 86.9331
18.8137 | 173.8604 | -20.854 | 142.7365 | 0.92467 | 171.7132 | 86.9302
18.8161 | 173.8546 | -20.732 | 142.6125 | 0.92453 | 171.5883 | 86.9273
18.8197 | 173.8459 | -20.671 | 142.5486 | 0.9243 | 171.5229 | 86.9229
18.822 | 173.8402 | -20.854 | 142.7297 | 0.92416 | 171.7031 | 86.9201
18.8244 | 173.8344 | -20.732 | 142.6058 | 0.92401 | 171.5782 | 86.9172
18.8268 | 174.021 | -20.793 | 142.729 | 0.92489 | 171.7325 | 87.0105
18.8292 | 174.0151 | -21.0979 | 143.0319 | 0.92474 | 172.0345 | 87.0076
18.8315 | 174.0094 | -20.732 | 142.6641 | 0.92459 | 171.6657 | 87.0047
18.8351 | 174.0007 | -20.9149 | 142.8441 | 0.92437 | 171.8443 | 87.0004
18.8375 | 173.9949 | -20.9759 | 142.9032 | 0.92422 | 171.9023 | 86.9974
18.8398 | 173.9892 | -20.793 | 142.7184 | 0.92408 | 171.7166 | 86.9946
18.8422 | 173.9833 | -20.854 | 142.7774 | 0.92393 | 171.7747 | 86.9917
18.8445 | 173.9776 | -20.793 | 142.7145 | 0.92379 | 171.7108 | 86.9888
18.8481 | 173.7767 | -20.9149 | 142.7695 | 0.92254 | 171.7322 | 86.8883
18.8504 | 173.771 | -20.854 | 142.7067 | 0.9224 | 171.6685 | 86.8855
18.8528 | 173.9574 | -20.549 | 142.4638 | 0.92327 | 171.4567 | 86.9787
18.8552 | 174.037 | -20.671 | 142.6123 | 0.92358 | 171.6185 | 87.0185
18.8576 | 173.9459 | -20.549 | 142.46 | 0.92298 | 171.4509 | 86.9729
18.8611 | 173.9371 | -20.854 | 142.762 | 0.92276 | 171.7516 | 86.9686
18.8635 | 173.9315 | -20.671 | 142.5772 | 0.92261 | 171.5657 | 86.9657
18.8659 | 174.011 | -20.61 | 142.5427 | 0.92292 | 171.5445 | 87.0055
18.8682 | 173.9199 | -20.9149 | 142.8172 | 0.92232 | 171.8039 | 86.96
18.8718 | 173.9112 | -20.9149 | 142.8143 | 0.9221 | 171.7995 | 86.9556
18.8742 | 173.9908 | -20.9759 | 142.9018 | 0.9224 | 171.9003 | 86.9954
18.8765 | 173.8997 | -20.9149 | 142.8105 | 0.92181 | 171.7937 | 86.9498
18.8789 | 173.8938 | -21.1588 | 143.0524 | 0.92166 | 172.0347 | 86.9469
18.8812 | 173.8881 | -21.0369 | 142.9286 | 0.92152 | 171.91 | 86.9441
18.8836 | 173.8823 | -21.1588 | 143.0486 | 0.92137 | 172.0289 | 86.9411
18.8872 | 173.959 | -21.1588 | 143.0741 | 0.9216 | 172.0673 | 86.9795
18.8895 | 173.9533 | -20.9149 | 142.8283 | 0.92146 | 171.8205 | 86.9766
18.8919 | 173.9474 | -20.9759 | 142.8874 | 0.92131 | 171.8786 | 86.9737
18.8943 | 173.9417 | -20.854 | 142.7636 | 0.92116 | 171.7539 | 86.9709
18.8978 | 173.933 | -20.793 | 142.6997 | 0.92094 | 171.6885 | 86.9665
18.9002 | 173.9273 | -20.732 | 142.6368 | 0.9208 | 171.6247 | 86.9637
18.9026 | 173.9215 | -20.9149 | 142.8177 | 0.92065 | 171.8046 | 86.9607
18.905 | 173.9156 | -20.854 | 142.7549 | 0.9205 | 171.7408 | 86.9578
18.9073 | 173.8245 | -20.61 | 142.4805 | 0.91991 | 171.4513 | 86.9123
18.9097 | 173.8187 | -20.671 | 142.5396 | 0.91976 | 171.5093 | 86.9093
18.912 | 173.813 | -20.549 | 142.4157 | 0.91962 | 171.3845 | 86.9065
18.9144 | 173.8925 | -20.4881 | 142.3813 | 0.91992 | 171.3633 | 86.9462
18.9179 | 173.9907 | -20.793 | 142.7189 | 0.92027 | 171.7173 | 86.9953
18.9203 | 173.9848 | -20.549 | 142.4729 | 0.92012 | 171.4704 | 86.9924
18.9227 | 173.9791 | -20.549 | 142.471 | 0.91998 | 171.4676 | 86.9896
18.9262 | 173.9704 | -20.4881 | 142.4072 | 0.91976 | 171.4023 | 86.9852
18.9274 | 174.0529 | -20.3661 | 142.3127 | 0.92014 | 171.3216 | 87.0265
18.931 | 174.0442 | -20.549 | 143.4927 | 0.91992 | 172.5001 | 87.0221
18.9334 | 173.953 | -20.549 | 142.4623 | 0.91932 | 171.4545 | 86.9765
18.9357 | 173.9473 | -20.4881 | 142.3995 | 0.91918 | 171.3908 | 86.9737
18.9381 | 173.9414 | -20.4271 | 142.3366 | 0.91903 | 171.3268 | 86.9707
18.9404 | 174.0211 | -20.793 | 142.729 | 0.91934 | 171.7326 | 87.0105
18.9428 | 174.0152 | -20.61 | 142.5441 | 0.91919 | 171.5466 | 87.0076
18.9452 | 174.0095 | -20.4271 | 142.3593 | 0.91905 | 171.3609 | 87.0048
18.9476 | 174.0037 | -20.549 | 142.4792 | 0.9189 | 171.4798 | 87.0018
18.9499 | 173.998 | -20.549 | 142.4773 | 0.91876 | 171.477 | 86.999
18.9523 | 173.9921 | -20.671 | 142.5974 | 0.91861 | 171.5961 | 86.9961
18.9546 | 173.9864 | -20.4271 | 142.3516 | 0.91847 | 171.3493 | 86.9932
18.957 | 173.9805 | -20.4881 | 142.4106 | 0.91832 | 171.4074 | 86.9903
18.9594 | 173.9748 | -20.4271 | 142.3477 | 0.91818 | 171.3435 | 86.9874
18.9618 | 173.969 | -20.4881 | 142.4068 | 0.91803 | 171.4016 | 86.9845
18.9642 | 173.9631 | -20.671 | 142.5877 | 0.91788 | 171.5816 | 86.9816
18.9665 | 173.9574 | -20.793 | 142.7078 | 0.91774 | 171.7007 | 86.9787
18.9689 | 173.9515 | -20.9149 | 142.8277 | 0.91759 | 171.8197 | 86.9758
18.9712 | 173.9459 | -20.854 | 143.765 | 0.91745 | 172.7559 | 86.9729
18.9736 | 173.94 | -20.854 | 142.763 | 0.9173 | 171.753 | 86.97
18.9771 | 173.9314 | -20.61 | 142.5161 | 0.91709 | 171.5047 | 86.9657
18.9795 | 174.0109 | -20.732 | 142.6646 | 0.91739 | 171.6664 | 87.0054
18.9819 | 174.0052 | -20.671 | 142.6017 | 0.91725 | 171.6026 | 87.0026
18.9843 | 173.9993 | -20.549 | 142.4778 | 0.9171 | 171.4777 | 86.9997
18.9866 | 173.9936 | -20.732 | 143.6589 | 0.91696 | 172.6578 | 86.9968
18.989 | 173.9877 | -20.671 | 142.5959 | 0.91681 | 171.5939 | 86.9939
18.9914 | 173.9819 | -20.549 | 142.472 | 0.91666 | 171.4689 | 86.9909
18.9937 | 174.0828 | -20.61 | 143.5666 | 0.91708 | 172.5804 | 87.0414
18.9973 | 173.9675 | -20.671 | 142.5892 | 0.9163 | 171.5837 | 86.9837
18.9996 | 173.9618 | -20.732 | 143.6483 | 0.91616 | 172.6419 | 86.9809
19.002 | 173.9559 | -20.732 | 142.6463 | 0.91601 | 171.6389 | 86.9779
19.0044 | 173.9502 | -20.4881 | 142.4005 | 0.91587 | 171.3922 | 86.9751
19.0068 | 174.0509 | -20.732 | 142.678 | 0.91629 | 171.6865 | 87.0255
19.0103 | 174.0422 | -20.854 | 142.7971 | 0.91607 | 171.8041 | 87.0211
19.0127 | 174.0365 | -20.793 | 142.7342 | 0.91593 | 171.7403 | 87.0183
19.0151 | 174.0306 | -20.671 | 142.6102 | 0.91578 | 171.6153 | 87.0153
19.0174 | 174.0249 | -20.854 | 142.7913 | 0.91564 | 171.7955 | 87.0125
19.0198 | 173.9125 | -20.793 | 143.6928 | 0.91493 | 172.6782 | 86.9562
19.0221 | 173.9068 | -20.671 | 142.5689 | 0.91479 | 171.5534 | 86.9534
19.0245 | 173.9009 | -20.854 | 142.75 | 0.91464 | 171.7334 | 86.9504
19.0269 | 173.8952 | -20.854 | 142.7481 | 0.9145 | 171.7306 | 86.9476
19.0304 | 173.8865 | -20.793 | 142.6842 | 0.91428 | 171.6652 | 86.9432
19.0328 | 173.9872 | -20.793 | 142.7177 | 0.9147 | 171.7156 | 86.9936
19.0352 | 173.8749 | -21.0979 | 142.9852 | 0.91399 | 171.9644 | 86.9375
19.0376 | 173.9756 | -20.793 | 142.7139 | 0.91441 | 171.7098 | 86.9878
19.0399 | 173.9699 | -21.0979 | 143.0169 | 0.91427 | 172.0119 | 86.985
19.0423 | 173.964 | -20.854 | 142.771 | 0.91412 | 171.765 | 86.982
19.0446 | 173.9583 | -20.854 | 142.7691 | 0.91398 | 171.7622 | 86.9792
19.0482 | 174.0349 | -21.0979 | 143.0385 | 0.91421 | 172.0443 | 87.0174
19.0506 | 174.029 | -20.854 | 142.7927 | 0.91406 | 171.7975 | 87.0145
19.0529 | 173.938 | -20.9759 | 142.8842 | 0.91347 | 171.8739 | 86.969
19.0553 | 174.0174 | -21.0369 | 142.9717 | 0.91377 | 171.9746 | 87.0087
19.0577 | 174.0117 | -20.793 | 142.7259 | 0.91363 | 171.7278 | 87.0058
19.0588 | 174.0088 | -20.9149 | 142.8468 | 0.91356 | 171.8483 | 87.0044
19.0624 | 174.0001 | -20.793 | 142.722 | 0.91334 | 171.7221 | 87.0001
19.0648 | 173.9942 | -20.793 | 142.7201 | 0.9132 | 171.7191 | 86.9971
19.0671 | 173.9885 | -20.9149 | 142.8401 | 0.91306 | 171.8382 | 86.9943
19.0695 | 173.9827 | -20.9759 | 142.8991 | 0.91291 | 171.8962 | 86.9913
19.0731 | 173.9739 | -20.793 | 142.7133 | 0.91269 | 171.709 | 86.987
19.0754 | 173.9682 | -20.732 | 143.6504 | 0.91255 | 172.6451 | 86.9841
19.0778 | 173.9624 | -20.671 | 142.5875 | 0.91241 | 171.5812 | 86.9812
19.0802 | 173.9567 | -20.9149 | 142.8295 | 0.91227 | 171.8222 | 86.9783
19.0826 | 173.9508 | -20.4881 | 142.4007 | 0.91212 | 171.3925 | 86.9754
19.0849 | 173.9451 | -20.793 | 142.7037 | 0.91198 | 171.6945 | 86.9725
19.0873 | 173.9392 | -20.732 | 142.6407 | 0.91183 | 171.6306 | 86.9696
19.0896 | 173.8483 | -21.0369 | 142.9153 | 0.91125 | 171.89 | 86.9241
19.092 | 173.9276 | -20.9149 | 142.8198 | 0.91155 | 171.8077 | 86.9638
19.0944 | 173.9219 | -20.9149 | 142.8179 | 0.91141 | 171.8049 | 86.961
19.0968 | 173.916 | -20.9759 | 142.8769 | 0.91126 | 171.8629 | 86.958
19.1003 | 174.0138 | -20.9149 | 142.8485 | 0.9116 | 171.8508 | 87.0069
19.1027 | 174.0081 | -20.854 | 142.7857 | 0.91146 | 171.787 | 87.004
19.1051 | 174.0874 | -20.854 | 142.8121 | 0.91176 | 171.8267 | 87.0437
19.1074 | 174.0817 | -20.61 | 142.5662 | 0.91162 | 171.5798 | 87.0408
19.111 | 174.0729 | -20.9149 | 143.8682 | 0.9114 | 172.8804 | 87.0365
19.1133 | 174.0672 | -20.9759 | 142.9273 | 0.91126 | 171.9385 | 87.0336
19.1157 | 174.0614 | -20.9149 | 142.8644 | 0.91112 | 171.8746 | 87.0307
19.118 | 174.0556 | -20.9149 | 142.8624 | 0.91098 | 171.8717 | 87.0278
19.1204 | 174.0498 | -20.793 | 142.7386 | 0.91083 | 171.7469 | 87.0249
19.1228 | 174.0439 | -20.854 | 142.7976 | 0.91069 | 171.8049 | 87.0219
19.1263 | 174.0353 | -20.9759 | 142.9167 | 0.91048 | 171.9226 | 87.0177
19.1287 | 174.0294 | -21.0369 | 142.9757 | 0.91033 | 171.9806 | 87.0147
19.1311 | 174.0237 | -20.9149 | 142.8518 | 0.91019 | 171.8558 | 87.0119
19.1335 | 174.103 | -21.2198 | 143.1831 | 0.91049 | 172.2003 | 87.0515
19.1358 | 174.0121 | -21.2808 | 143.2138 | 0.9099 | 172.2159 | 87.0061
19.1382 | 174.0063 | -21.2198 | 143.1509 | 0.90976 | 172.1519 | 87.0031
19.1405 | 174.0005 | -21.2198 | 143.149 | 0.90962 | 172.1491 | 87.0003
19.1441 | 173.9918 | -21.5856 | 143.5119 | 0.9094 | 172.5105 | 86.9959
19.1465 | 173.9859 | -21.5856 | 143.5099 | 0.90926 | 172.5076 | 86.993
19.1488 | 173.9802 | -21.4027 | 143.3251 | 0.90912 | 172.3218 | 86.9901
19.1512 | 173.9743 | -21.4637 | 143.3841 | 0.90897 | 172.3799 | 86.9872
19.1536 | 173.9686 | -21.5247 | 143.4432 | 0.90883 | 172.438 | 86.9843
19.156 | 174.0479 | -21.4027 | 143.3477 | 0.90913 | 172.3556 | 87.0239
19.1595 | 174.0391 | -21.3418 | 143.2838 | 0.90892 | 172.2904 | 87.0196
19.1619 | 174.0334 | -21.5247 | 143.4648 | 0.90878 | 172.4704 | 87.0167
19.1643 | 174.1339 | -21.4027 | 143.3763 | 0.90919 | 172.3987 | 87.067
19.1666 | 174.1282 | -21.1588 | 143.1305 | 0.90905 | 172.1519 | 87.0641
19.169 | 174.1223 | -21.4027 | 143.3725 | 0.9089 | 172.3929 | 87.0612
19.1725 | 174.1989 | -21.0369 | 143.0322 | 0.90914 | 172.0653 | 87.0994
19.1749 | 174.1079 | -21.2808 | 143.2458 | 0.90855 | 172.2637 | 87.0539
19.1773 | 174.102 | -21.4027 | 143.3657 | 0.9084 | 172.3827 | 87.051
19.1796 | 174.0963 | -21.3418 | 143.3029 | 0.90826 | 172.3189 | 87.0481
19.1832 | 174.0875 | -21.4027 | 143.3609 | 0.90805 | 172.3755 | 87.0438
19.1844 | 173.9783 | -21.4027 | 143.3245 | 0.90742 | 172.3209 | 86.9892
19.1879 | 174.0759 | -21.2198 | 143.1741 | 0.90776 | 172.1868 | 87.038
19.1903 | 174.0702 | -21.2808 | 143.2332 | 0.90762 | 172.2449 | 87.0351
19.1938 | 174.0615 | -21.2198 | 143.1693 | 0.90741 | 172.1795 | 87.0307
19.195 | 174.0586 | -21.2198 | 143.1683 | 0.90734 | 172.1781 | 87.0293
19.1986 | 174.0499 | -21.0369 | 142.9825 | 0.90713 | 171.9908 | 87.0249
19.201 | 174.044 | -21.1588 | 143.1025 | 0.90698 | 172.1098 | 87.022
19.2033 | 174.0383 | -21.1588 | 143.1006 | 0.90684 | 172.1069 | 87.0191
19.2057 | 174.0324 | -21.4637 | 143.4035 | 0.9067 | 172.4089 | 87.0162
19.2093 | 174.0236 | -21.3418 | 143.2787 | 0.90648 | 172.2826 | 87.0118
19.2116 | 174.103 | -21.4637 | 143.427 | 0.90679 | 172.4442 | 87.0515
19.214 | 174.012 | -21.0979 | 143.0309 | 0.9062 | 172.0329 | 87.006
19.2163 | 174.0063 | -21.2198 | 143.1509 | 0.90606 | 172.152 | 87.0032
19.2187 | 174.0004 | -21.5247 | 143.4538 | 0.90592 | 172.4539 | 87.0002
19.2211 | 173.9947 | -21.4027 | 143.3299 | 0.90578 | 172.3291 | 86.9974
19.2246 | 174.071 | -21.3418 | 143.2945 | 0.90601 | 172.3063 | 87.0355
19.227 | 174.0651 | -21.4637 | 143.4144 | 0.90586 | 172.4253 | 87.0326
19.2294 | 173.9744 | -21.2198 | 143.1403 | 0.90528 | 172.136 | 86.9872
19.2318 | 174.0535 | -21.3418 | 143.2886 | 0.90558 | 172.2976 | 87.0268
19.2341 | 173.9628 | -21.3418 | 143.2584 | 0.905 | 172.2522 | 86.9814
19.2377 | 173.954 | -21.5247 | 143.4384 | 0.90478 | 172.4307 | 86.977
19.2388 | 174.0362 | -21.4637 | 143.4048 | 0.90516 | 172.4108 | 87.0181
19.2424 | 174.0275 | -21.5247 | 143.4629 | 0.90494 | 172.4674 | 87.0137
19.2447 | 174.0217 | -21.3418 | 143.278 | 0.9048 | 172.2817 | 87.0109
19.2471 | 174.0159 | -21.4637 | 143.398 | 0.90466 | 172.4006 | 87.0079
19.2495 | 174.0101 | -21.2808 | 143.2132 | 0.90452 | 172.2149 | 87.0051
19.2519 | 174.0042 | -21.4637 | 143.3941 | 0.90438 | 172.3948 | 87.0021
19.2554 | 173.9955 | -21.3418 | 143.2693 | 0.90416 | 172.2685 | 86.9977
19.259 | 173.9867 | -21.4027 | 143.3273 | 0.90395 | 172.3251 | 86.9934
19.2602 | 173.9839 | -21.3418 | 143.2654 | 0.90388 | 172.2627 | 86.9919
19.2638 | 174.0602 | -21.3418 | 143.2909 | 0.90411 | 172.3009 | 87.0301
19.2661 | 174.0544 | -21.1588 | 143.1059 | 0.90397 | 172.115 | 87.0272
19.2685 | 174.0485 | -21.3418 | 143.287 | 0.90383 | 172.2951 | 87.0243
19.2708 | 174.0428 | -21.2808 | 143.2241 | 0.90369 | 172.2312 | 87.0214
19.2732 | 174.0369 | -21.1588 | 143.1001 | 0.90355 | 172.1063 | 87.0185
19.2755 | 173.9462 | -21.2808 | 143.1919 | 0.90297 | 172.1829 | 86.9731
19.2791 | 174.0225 | -21.3418 | 143.2783 | 0.90319 | 172.282 | 87.0112
19.2815 | 174.0166 | -21.2808 | 143.2153 | 0.90305 | 172.2181 | 87.0083
19.2839 | 173.9259 | -21.1588 | 143.0631 | 0.90247 | 172.0507 | 86.9629
19.2863 | 174.005 | -20.854 | 142.7847 | 0.90277 | 171.7855 | 87.0025
19.2886 | 174.1055 | -20.9149 | 142.8791 | 0.90318 | 171.8966 | 87.0527
19.291 | 174.0996 | -20.793 | 142.7552 | 0.90304 | 171.7718 | 87.0498
19.2933 | 174.1788 | -20.61 | 142.5986 | 0.90334 | 171.6284 | 87.0894
19.2957 | 174.1729 | -20.732 | 142.7186 | 0.9032 | 171.7475 | 87.0865
19.2981 | 174.1672 | -20.732 | 142.7167 | 0.90306 | 171.7446 | 87.0836
19.3016 | 174.1585 | -21.0369 | 143.0187 | 0.90285 | 172.0451 | 87.0792
19.3028 | 174.1556 | -20.854 | 142.8349 | 0.90278 | 171.8608 | 87.0778
19.3064 | 174.0619 | -21.0369 | 143.9865 | 0.90212 | 172.9968 | 87.0309
19.3088 | 174.1409 | -20.9759 | 142.9519 | 0.90242 | 171.9754 | 87.0705
19.3111 | 174.0502 | -21.1588 | 143.1045 | 0.90184 | 172.1129 | 87.0251
19.3135 | 174.1293 | -20.9149 | 142.887 | 0.90214 | 171.9086 | 87.0647
19.3158 | 174.1236 | -20.671 | 142.6412 | 0.902 | 171.6618 | 87.0618
19.3182 | 174.1177 | -20.793 | 143.7612 | 0.90186 | 172.7808 | 87.0588
19.3206 | 174.112 | -20.732 | 142.6983 | 0.90172 | 171.717 | 87.056
19.323 | 174.191 | -20.793 | 142.7857 | 0.90202 | 171.8175 | 87.0955
19.3253 | 174.1003 | -20.9149 | 142.8773 | 0.90144 | 171.8941 | 87.0502
19.3277 | 174.0944 | -20.854 | 142.8145 | 0.9013 | 171.8302 | 87.0472
19.33 | 174.0887 | -20.9759 | 142.9345 | 0.90116 | 171.9493 | 87.0444
19.3324 | 174.0828 | -21.0979 | 143.0545 | 0.90102 | 172.0683 | 87.0414
19.336 | 174.0741 | -21.1588 | 144.1125 | 0.9008 | 173.1248 | 87.037
19.3383 | 174.0683 | -21.0369 | 142.9887 | 0.90067 | 172.0001 | 87.0342
19.3407 | 174.0624 | -21.0979 | 143.0477 | 0.90052 | 172.0581 | 87.0312
19.3431 | 174.0567 | -20.793 | 142.7409 | 0.90039 | 171.7504 | 87.0284
19.3455 | 174.0508 | -20.854 | 142.7999 | 0.90024 | 171.8084 | 87.0254
19.3478 | 174.0451 | -21.0369 | 143.9809 | 0.9001 | 172.9884 | 87.0225
19.3514 | 174.0363 | -21.0979 | 143.039 | 0.89989 | 172.0451 | 87.0182
19.3537 | 174.1155 | -20.9759 | 142.9434 | 0.90019 | 171.9627 | 87.0578
19.3561 | 174.1096 | -20.9149 | 143.8804 | 0.90005 | 172.8987 | 87.0548
19.3584 | 174.1039 | -21.4637 | 143.4273 | 0.89991 | 172.4447 | 87.052
19.3608 | 174.098 | -21.5856 | 143.5473 | 0.89977 | 172.5636 | 87.049
19.3632 | 174.0921 | -21.3418 | 143.3015 | 0.89963 | 172.3168 | 87.046
19.3656 | 174.0864 | -21.2808 | 143.2386 | 0.89949 | 172.253 | 87.0432
19.3691 | 174.0776 | -21.1588 | 144.1137 | 0.89928 | 173.1266 | 87.0388
19.3715 | 174.0719 | -20.9759 | 143.9289 | 0.89914 | 172.9408 | 87.0359
19.3739 | 174.066 | -21.2808 | 143.2318 | 0.899 | 172.2428 | 87.033
19.3762 | 174.1664 | -20.9759 | 142.9604 | 0.89941 | 171.9881 | 87.0832
19.3798 | 174.1576 | -21.0979 | 143.0794 | 0.8992 | 172.1057 | 87.0788
19.3809 | 174.1547 | -21.2808 | 143.2614 | 0.89913 | 172.2872 | 87.0774
19.3845 | 174.146 | -21.2198 | 144.1975 | 0.89892 | 173.2218 | 87.073
19.3869 | 174.1401 | -21.3418 | 143.3175 | 0.89878 | 172.3408 | 87.07
19.3892 | 174.1343 | -21.2198 | 143.1936 | 0.89864 | 172.216 | 87.0672
19.3905 | 174.0252 | -21.2808 | 143.2182 | 0.89802 | 172.2224 | 87.0126
19.394 | 174.0166 | -21.2808 | 144.2153 | 0.89782 | 173.2181 | 87.0083
19.3964 | 174.0107 | -21.3418 | 144.2744 | 0.89767 | 173.2762 | 87.0054
19.3987 | 174.1111 | -21.3418 | 144.3078 | 0.89808 | 173.3263 | 87.0555
19.4023 | 174.1023 | -21.3418 | 143.3049 | 0.89787 | 172.3219 | 87.0511
19.4034 | 174.0994 | -21.3418 | 144.3039 | 0.8978 | 173.3205 | 87.0497
19.407 | 174.0907 | -21.3418 | 143.301 | 0.89759 | 172.3161 | 87.0453
19.4094 | 174.0848 | -21.1588 | 143.1161 | 0.89745 | 172.1302 | 87.0424
19.4117 | 173.973 | -20.9759 | 142.8959 | 0.89677 | 171.8914 | 86.9865
19.4141 | 174.0731 | -20.9759 | 142.9293 | 0.89717 | 171.9415 | 87.0366
19.4165 | 174.0674 | -21.1588 | 143.1103 | 0.89704 | 172.1215 | 87.0337
19.4189 | 173.9554 | -21.2808 | 143.1949 | 0.89635 | 172.1875 | 86.9777
19.4224 | 174.0527 | -21.4637 | 143.4103 | 0.89669 | 172.4191 | 87.0264
19.4236 | 174.1347 | -21.4027 | 143.3766 | 0.89705 | 172.3991 | 87.0674
19.4259 | 174.0441 | -21.2808 | 143.2245 | 0.89648 | 172.2319 | 87.0221
19.4283 | 174.1231 | -21.4027 | 143.3727 | 0.89677 | 172.3932 | 87.0615
19.4307 | 174.1173 | -21.2198 | 144.1879 | 0.89664 | 173.2075 | 87.0587
19.4331 | 174.0266 | -21.4027 | 143.3406 | 0.89606 | 172.345 | 87.0133
19.4354 | 174.1057 | -21.5856 | 144.5498 | 0.89636 | 173.5674 | 87.0528
19.439 | 174.0969 | -21.4637 | 143.425 | 0.89615 | 172.4412 | 87.0485
19.4402 | 174.0939 | -21.6466 | 143.6069 | 0.89608 | 172.6225 | 87.0469
19.4437 | 174.0853 | -21.7076 | 143.665 | 0.89587 | 172.6792 | 87.0426
19.4461 | 174.0794 | -21.4027 | 143.3582 | 0.89573 | 172.3714 | 87.0397
19.4484 | 174.0736 | -21.5856 | 144.5391 | 0.89559 | 173.5514 | 87.0368
19.4508 | 174.0677 | -21.6466 | 143.5982 | 0.89545 | 172.6095 | 87.0339
19.4532 | 174.062 | -21.5856 | 143.5353 | 0.89532 | 172.5456 | 87.031
19.4556 | 174.0561 | -21.6466 | 144.5943 | 0.89518 | 173.6036 | 87.028
19.4567 | 174.0532 | -21.4027 | 143.3494 | 0.89511 | 172.3583 | 87.0266
19.4591 | 174.0473 | -21.5856 | 143.5304 | 0.89497 | 172.5383 | 87.0237
19.4615 | 173.9568 | -21.5856 | 143.5002 | 0.89439 | 172.493 | 86.9784
19.4639 | 174.0357 | -21.6466 | 143.5875 | 0.89469 | 172.5934 | 87.0178
19.4662 | 174.03 | -21.7076 | 143.6466 | 0.89455 | 172.6516 | 87.015
19.4686 | 174.024 | -21.6466 | 143.5836 | 0.89441 | 172.5876 | 87.012
19.4709 | 174.1031 | -21.8295 | 143.7929 | 0.89471 | 172.8101 | 87.0516
19.4745 | 174.0943 | -21.8295 | 143.7899 | 0.8945 | 172.8057 | 87.0472
19.4769 | 174.0884 | -21.5856 | 143.5441 | 0.89436 | 172.5588 | 87.0442
19.4792 | 174.0827 | -21.8905 | 143.8471 | 0.89422 | 172.8608 | 87.0413
19.4828 | 174.1799 | -21.8295 | 143.8185 | 0.89456 | 172.8484 | 87.0899
19.4851 | 174.1742 | -21.7686 | 143.7557 | 0.89442 | 172.7847 | 87.0871
19.4875 | 174.1682 | -21.5856 | 143.5707 | 0.89428 | 172.5987 | 87.0841
19.4911 | 174.1595 | -21.4637 | 143.4459 | 0.89407 | 172.4724 | 87.0797
19.4934 | 174.1537 | -21.5856 | 143.5658 | 0.89394 | 172.5915 | 87.0769
19.4958 | 174.1478 | -21.4637 | 143.442 | 0.8938 | 172.4666 | 87.0739
19.4982 | 174.3116 | -21.5247 | 143.5576 | 0.89453 | 172.6095 | 87.1558
19.5006 | 174.3057 | -21.3418 | 143.3727 | 0.89439 | 172.4236 | 87.1528
19.5029 | 174.3 | -21.7076 | 143.7366 | 0.89425 | 172.7866 | 87.15
19.5053 | 174.294 | -21.5247 | 143.5517 | 0.89411 | 172.6007 | 87.147
19.5076 | 174.1188 | -21.4027 | 143.3713 | 0.89311 | 172.3911 | 87.0594
19.5112 | 174.11 | -21.6466 | 143.6123 | 0.8929 | 172.6306 | 87.055
19.5136 | 173.9981 | -21.5856 | 143.514 | 0.89222 | 172.5137 | 86.9991
19.5159 | 173.9924 | -21.7686 | 143.6951 | 0.89208 | 172.6938 | 86.9962
19.5171 | 174.0955 | -22.0125 | 143.9733 | 0.89255 | 172.9892 | 87.0477
19.5195 | 173.9836 | -21.8295 | 143.753 | 0.89187 | 172.7503 | 86.9918
19.5231 | 174.0808 | -21.7076 | 143.6635 | 0.89221 | 172.677 | 87.0404
19.5242 | 174.0779 | -21.9515 | 143.9065 | 0.89214 | 172.9195 | 87.039
19.5278 | 174.2386 | -21.9515 | 143.96 | 0.8928 | 172.9998 | 87.1193
19.5301 | 174.2329 | -22.0125 | 144.0191 | 0.89266 | 173.0579 | 87.1164
19.5325 | 174.2269 | -21.9515 | 143.9561 | 0.89252 | 172.994 | 87.1135
19.5349 | 174.2212 | -22.0734 | 144.0761 | 0.89239 | 173.113 | 87.1106
19.5373 | 174.2153 | -22.0734 | 144.0742 | 0.89225 | 173.11 | 87.1076
19.5396 | 174.2095 | -21.8905 | 143.8893 | 0.89211 | 172.9243 | 87.1048
19.5432 | 174.2007 | -21.7686 | 143.7645 | 0.8919 | 172.798 | 87.1004
19.5456 | 174.1948 | -21.8905 | 143.8844 | 0.89176 | 172.9169 | 87.0974
19.5479 | 174.1891 | -21.7686 | 143.7606 | 0.89163 | 172.7921 | 87.0945
19.5503 | 174.2891 | -21.9515 | 143.9769 | 0.89203 | 173.025 | 87.1445
19.5539 | 174.1744 | -21.7686 | 143.7557 | 0.89128 | 172.7848 | 87.0872
19.5562 | 174.2745 | -21.8295 | 143.85 | 0.89169 | 172.8958 | 87.1373
19.5586 | 174.2686 | -21.5856 | 143.6041 | 0.89155 | 172.6489 | 87.1343
19.5609 | 174.2629 | -21.7686 | 143.7852 | 0.89141 | 172.829 | 87.1314
19.5645 | 174.2541 | -21.8905 | 143.9042 | 0.8912 | 172.9465 | 87.127
19.5668 | 174.2483 | -21.7686 | 143.7804 | 0.89107 | 172.8218 | 87.1242
19.5692 | 174.2424 | -21.7076 | 143.7174 | 0.89093 | 172.7578 | 87.1212
19.5716 | 174.2367 | -21.9515 | 143.9594 | 0.89079 | 172.9988 | 87.1183
19.574 | 174.2307 | -22.0125 | 144.0184 | 0.89065 | 173.0569 | 87.1154
19.5775 | 174.1161 | -21.9515 | 143.9192 | 0.8899 | 172.9385 | 87.058
19.5799 | 174.1103 | -21.7686 | 143.7344 | 0.88977 | 172.7528 | 87.0552
19.5823 | 174.2103 | -21.5856 | 143.5847 | 0.89017 | 172.6197 | 87.1051
19.5846 | 174.2045 | -21.8295 | 143.8267 | 0.89004 | 172.8608 | 87.1023
19.587 | 174.1986 | -21.5856 | 143.5808 | 0.8899 | 172.6139 | 87.0993
19.5906 | 174.2745 | -21.2198 | 143.2403 | 0.89012 | 172.286 | 87.1372
19.5941 | 174.1812 | -21.4027 | 143.3921 | 0.88949 | 172.4223 | 87.0906
19.5965 | 174.1753 | -21.7686 | 143.756 | 0.88935 | 172.7852 | 87.0876
19.5988 | 174.2542 | -21.7076 | 143.7213 | 0.88964 | 172.7637 | 87.1271
19.6012 | 174.1636 | -22.0125 | 143.996 | 0.88907 | 173.0233 | 87.0818
19.6036 | 174.1577 | -21.6466 | 143.6282 | 0.88893 | 172.6544 | 87.0788
19.6059 | 174.2366 | -21.5856 | 143.5935 | 0.88923 | 172.6329 | 87.1183
19.6083 | 174.146 | -21.7686 | 143.7463 | 0.88866 | 172.7706 | 87.073
19.6107 | 174.2249 | -21.8295 | 143.8335 | 0.88896 | 172.871 | 87.1125
19.6131 | 174.1343 | -21.6466 | 143.6204 | 0.88839 | 172.6428 | 87.0672
19.6166 | 174.1257 | -21.8295 | 143.8004 | 0.88818 | 172.8214 | 87.0629
19.619 | 174.2044 | -21.8905 | 143.8876 | 0.88848 | 172.9217 | 87.1022
19.6213 | 174.2833 | -21.9515 | 143.9749 | 0.88877 | 173.0222 | 87.1417
19.6237 | 174.1928 | -21.7686 | 143.7619 | 0.8882 | 172.794 | 87.0964
19.6261 | 174.1869 | -22.2564 | 144.2477 | 0.88806 | 173.2788 | 87.0934
19.6284 | 174.1811 | -22.0125 | 144.0019 | 0.88793 | 173.0321 | 87.0906
19.6308 | 174.1752 | -21.7686 | 143.756 | 0.88779 | 172.7852 | 87.0876
19.6343 | 174.0819 | -21.8905 | 143.8468 | 0.88716 | 172.8605 | 87.041
19.6367 | 174.076 | -21.7686 | 143.7229 | 0.88702 | 172.7356 | 87.038
19.6391 | 174.0703 | -21.7686 | 143.721 | 0.88688 | 172.7327 | 87.0351
19.6415 | 174.0643 | -21.9515 | 143.9019 | 0.88674 | 172.9127 | 87.0322
19.6438 | 174.0586 | -22.1344 | 144.0829 | 0.88661 | 173.0927 | 87.0293
19.6462 | 174.0527 | -21.8905 | 143.8371 | 0.88647 | 172.8458 | 87.0263
19.6485 | 174.0469 | -21.8905 | 143.8351 | 0.88634 | 172.843 | 87.0235
19.6509 | 174.1256 | -21.8905 | 143.8614 | 0.88663 | 172.8823 | 87.0628
19.6545 | 174.2014 | -21.5856 | 143.5817 | 0.88685 | 172.6153 | 87.1007
19.6557 | 174.1986 | -21.6466 | 143.6418 | 0.88679 | 172.6749 | 87.0993
19.6592 | 174.1898 | -21.6466 | 143.6389 | 0.88658 | 172.6705 | 87.0949
19.6616 | 174.184 | -21.5856 | 143.5759 | 0.88645 | 172.6066 | 87.092
19.664 | 174.1781 | -21.4027 | 143.3911 | 0.88631 | 172.4207 | 87.089
19.6663 | 174.2781 | -21.5856 | 143.6073 | 0.88671 | 172.6536 | 87.139
19.6687 | 174.1664 | -21.4027 | 143.3872 | 0.88604 | 172.4149 | 87.0832
19.671 | 174.2664 | -21.4027 | 143.4205 | 0.88644 | 172.4649 | 87.1332
19.6734 | 174.2605 | -21.2198 | 144.2356 | 0.8863 | 173.279 | 87.1302
19.6758 | 174.2547 | -21.3418 | 143.3557 | 0.88617 | 172.3982 | 87.1274
19.6793 | 174.3305 | -21.1588 | 143.198 | 0.88639 | 172.253 | 87.1652
19.6805 | 174.3276 | -21.5247 | 143.5629 | 0.88632 | 172.6175 | 87.1638
19.6841 | 174.3188 | -21.4027 | 144.438 | 0.88612 | 173.4911 | 87.1594
19.6865 | 174.3129 | -21.4027 | 143.436 | 0.88598 | 172.4881 | 87.1564
19.6888 | 174.3071 | -21.5856 | 143.617 | 0.88585 | 172.6681 | 87.1535
19.6912 | 174.2166 | -21.6466 | 143.6478 | 0.88528 | 172.6839 | 87.1083
19.6935 | 174.1051 | -21.4637 | 143.4277 | 0.88461 | 172.4453 | 87.0526
19.6971 | 174.202 | -21.4027 | 143.399 | 0.88494 | 172.4327 | 87.101
19.6983 | 174.1992 | -21.5856 | 143.581 | 0.88487 | 172.6142 | 87.0996
19.7007 | 174.1932 | -21.6466 | 143.64 | 0.88473 | 172.6722 | 87.0966
19.7042 | 174.1844 | -21.8295 | 143.82 | 0.88453 | 172.8507 | 87.0922
19.7066 | 174.1787 | -21.4027 | 143.3913 | 0.8844 | 172.421 | 87.0893
19.7101 | 174.1699 | -21.8295 | 143.8151 | 0.88419 | 172.8434 | 87.0849
19.7113 | 174.2515 | -21.7686 | 144.7814 | 0.88455 | 173.8234 | 87.1258
19.7149 | 174.2427 | -21.9515 | 143.9614 | 0.88435 | 173.0019 | 87.1214
19.716 | 174.2398 | -21.7686 | 143.7775 | 0.88428 | 172.8175 | 87.1199
19.7196 | 174.231 | -21.5247 | 143.5307 | 0.88408 | 172.5692 | 87.1155
19.722 | 174.2251 | -21.7686 | 143.7726 | 0.88394 | 172.8102 | 87.1126
19.7243 | 174.3039 | -21.5856 | 143.6159 | 0.88423 | 172.6665 | 87.1519
19.7267 | 174.2134 | -21.6466 | 143.6467 | 0.88367 | 172.6823 | 87.1067
19.7291 | 174.2077 | -21.6466 | 143.6448 | 0.88353 | 172.6794 | 87.1038
19.7315 | 174.2017 | -21.5247 | 144.5209 | 0.8834 | 173.5546 | 87.1009
19.7338 | 174.196 | -21.6466 | 143.6409 | 0.88326 | 172.6736 | 87.098
19.7362 | 174.19 | -21.8905 | 143.8828 | 0.88312 | 172.9145 | 87.095
19.7385 | 174.1843 | -21.4637 | 144.4541 | 0.88299 | 173.4848 | 87.0921
19.7421 | 174.26 | -21.4637 | 143.4794 | 0.88321 | 172.5227 | 87.13
19.7433 | 174.2571 | -21.4027 | 143.4174 | 0.88315 | 172.4603 | 87.1286
19.7457 | 174.2512 | -21.7076 | 143.7203 | 0.88301 | 172.7622 | 87.1256
19.748 | 174.2454 | -21.7076 | 143.7184 | 0.88288 | 172.7593 | 87.1227
19.7504 | 174.155 | -21.5856 | 143.5663 | 0.88231 | 172.5921 | 87.0775
19.7527 | 174.2337 | -21.5247 | 144.5316 | 0.88261 | 173.5706 | 87.1169
19.7551 | 174.1433 | -21.4637 | 144.4405 | 0.88204 | 173.4643 | 87.0716
19.7587 | 174.1345 | -21.4637 | 143.4375 | 0.88184 | 172.4599 | 87.0672
19.761 | 174.1287 | -21.7686 | 143.7405 | 0.8817 | 172.762 | 87.0644
19.7623 | 174.1257 | -21.5247 | 143.4956 | 0.88163 | 172.5165 | 87.0628
19.7658 | 174.117 | -21.5856 | 143.5536 | 0.88143 | 172.5731 | 87.0585
19.7682 | 174.1956 | -21.7076 | 143.7018 | 0.88172 | 172.7344 | 87.0978
19.7705 | 174.1898 | -21.4027 | 144.395 | 0.88159 | 173.4266 | 87.0949
19.7729 | 174.1839 | -21.5856 | 144.5759 | 0.88145 | 173.6065 | 87.0919
19.7752 | 174.1781 | -21.3418 | 143.3302 | 0.88132 | 172.3599 | 87.0891
19.7776 | 174.1722 | -21.5856 | 143.572 | 0.88118 | 172.6007 | 87.0861
19.78 | 174.272 | -21.4027 | 143.4224 | 0.88159 | 172.4677 | 87.136
19.7835 | 174.1576 | -21.5856 | 143.5671 | 0.88085 | 172.5934 | 87.0788
19.7847 | 174.2603 | -21.7076 | 143.7234 | 0.88132 | 172.7668 | 87.1302
19.7871 | 174.1488 | -21.6466 | 143.6252 | 0.88064 | 172.65 | 87.0744
19.7894 | 174.1431 | -21.5856 | 143.5623 | 0.88051 | 172.5861 | 87.0715
19.7918 | 174.1371 | -21.4637 | 144.4384 | 0.88037 | 173.4613 | 87.0686
19.7943 | 174.1312 | -21.6466 | 144.6193 | 0.88024 | 173.6412 | 87.0656
19.7977 | 174.1226 | -21.4027 | 144.3726 | 0.88004 | 173.393 | 87.0613
19.8002 | 174.2222 | -21.7076 | 143.7107 | 0.88044 | 172.7477 | 87.1111
19.8025 | 174.2164 | -21.7686 | 143.7697 | 0.8803 | 172.8058 | 87.1082
19.8049 | 174.2105 | -21.7076 | 143.7068 | 0.88017 | 172.7418 | 87.1052
19.8072 | 174.2047 | -21.7686 | 143.7658 | 0.88003 | 172.8 | 87.1024
19.8096 | 174.0932 | -21.7076 | 144.6677 | 0.87936 | 173.6832 | 87.0466
19.8119 | 174.193 | -21.8905 | 143.8838 | 0.87976 | 172.916 | 87.0965
19.8144 | 174.0815 | -21.5856 | 143.5418 | 0.87909 | 172.5554 | 87.0408
19.8168 | 174.0756 | -21.5247 | 143.4789 | 0.87896 | 172.4915 | 87.0378
19.8202 | 174.1725 | -21.8905 | 143.877 | 0.87929 | 172.9058 | 87.0863
19.8227 | 174.061 | -21.5247 | 143.474 | 0.87862 | 172.4842 | 87.0305
19.825 | 174.1608 | -21.7686 | 143.7512 | 0.87902 | 172.778 | 87.0804
19.8274 | 174.1549 | -21.8905 | 143.8711 | 0.87889 | 172.8969 | 87.0774
19.8297 | 174.1491 | -21.7076 | 143.6863 | 0.87875 | 172.7112 | 87.0746
19.8321 | 174.1432 | -21.5856 | 143.5623 | 0.87862 | 172.5862 | 87.0716
19.8344 | 174.3062 | -21.5856 | 143.6167 | 0.87934 | 172.6677 | 87.1531
19.8369 | 174.3003 | -21.7686 | 144.7977 | 0.8792 | 173.8477 | 87.1501
19.8392 | 174.2945 | -21.8295 | 143.8567 | 0.87907 | 172.9058 | 87.1473
19.8416 | 174.2886 | -21.8905 | 143.9157 | 0.87893 | 172.9638 | 87.1443
19.8452 | 174.2798 | -21.6466 | 143.6689 | 0.87873 | 172.7155 | 87.1399
19.8475 | 174.274 | -21.5856 | 143.6059 | 0.8786 | 172.6516 | 87.137
19.8499 | 174.2681 | -21.7686 | 143.787 | 0.87846 | 172.8316 | 87.134
19.8522 | 174.2623 | -21.8295 | 143.8459 | 0.87833 | 172.8896 | 87.1311
19.8546 | 174.2563 | -21.8295 | 143.8439 | 0.87819 | 172.8867 | 87.1282
19.857 | 174.2506 | -21.6466 | 143.6591 | 0.87806 | 172.7009 | 87.1253
19.8594 | 174.3501 | -21.7686 | 143.8143 | 0.87845 | 172.8727 | 87.1751
19.8617 | 174.2389 | -21.7686 | 143.7772 | 0.87779 | 172.817 | 87.1194
19.8653 | 174.23 | -21.7686 | 143.7743 | 0.87759 | 172.8126 | 87.115
19.8677 | 174.2241 | -21.7076 | 143.7113 | 0.87745 | 172.7486 | 87.112
19.87 | 174.2183 | -21.7076 | 143.7094 | 0.87732 | 172.7458 | 87.1092
19.8724 | 174.2124 | -21.4637 | 143.4635 | 0.87719 | 172.4989 | 87.1062
19.8747 | 174.2066 | -21.8905 | 143.8884 | 0.87705 | 172.9228 | 87.1033
19.8771 | 174.2007 | -21.5856 | 143.5815 | 0.87692 | 172.6149 | 87.1003
19.8795 | 174.1949 | -22.0125 | 144.0065 | 0.87679 | 173.039 | 87.0975
19.8819 | 174.189 | -22.0125 | 144.0045 | 0.87665 | 173.036 | 87.0945
19.8842 | 174.1832 | -22.1954 | 144.1855 | 0.87652 | 173.216 | 87.0916
19.8866 | 174.1773 | -21.8905 | 143.8786 | 0.87638 | 172.9081 | 87.0886
19.8902 | 174.2739 | -22.0734 | 144.0937 | 0.87671 | 173.1393 | 87.1369
19.8925 | 174.2681 | -22.0125 | 144.0309 | 0.87658 | 173.0756 | 87.1341
19.8949 | 174.2622 | -22.1344 | 144.1508 | 0.87644 | 173.1945 | 87.1311
19.8972 | 174.3407 | -22.1344 | 144.177 | 0.87674 | 173.2338 | 87.1704
19.9008 | 174.3319 | -22.1954 | 144.235 | 0.87653 | 173.2904 | 87.166
19.9032 | 174.326 | -22.3173 | 144.355 | 0.8764 | 173.4093 | 87.163
19.9055 | 174.3202 | -22.2564 | 144.2921 | 0.87627 | 173.3455 | 87.1601
19.9079 | 174.2299 | -22.0734 | 144.079 | 0.87571 | 173.1174 | 87.115
19.9103 | 174.2241 | -22.2564 | 144.2601 | 0.87558 | 173.2975 | 87.1121
19.9127 | 174.3025 | -22.5003 | 144.5301 | 0.87586 | 173.5806 | 87.1513
19.9162 | 174.2095 | -22.0734 | 144.0722 | 0.87524 | 173.1072 | 87.1048
19.9186 | 174.2879 | -22.1954 | 144.2204 | 0.87553 | 173.2684 | 87.144
19.9209 | 174.2821 | -22.1954 | 144.2184 | 0.8754 | 173.2655 | 87.1411
19.9233 | 174.2762 | -22.2564 | 144.2775 | 0.87526 | 173.3235 | 87.1381
19.9257 | 174.2702 | -22.3173 | 144.3364 | 0.87513 | 173.3814 | 87.1351
19.9292 | 174.2616 | -21.9515 | 143.9677 | 0.87493 | 173.0113 | 87.1308
19.9328 | 174.2528 | -21.8905 | 143.9038 | 0.87473 | 172.9459 | 87.1264
19.9352 | 174.2468 | -22.0734 | 144.0847 | 0.8746 | 173.1258 | 87.1234
19.9375 | 174.241 | -22.1344 | 144.1437 | 0.87446 | 173.1839 | 87.1205
19.9399 | 174.2351 | -22.3173 | 144.3247 | 0.87433 | 173.3638 | 87.1175
19.9434 | 174.2264 | -22.1954 | 144.1999 | 0.87413 | 173.2376 | 87.1132
19.9458 | 174.2205 | -22.0734 | 143.0759 | 0.874 | 172.1126 | 87.1102
19.9481 | 174.2147 | -22.1954 | 144.196 | 0.87387 | 173.2318 | 87.1074
19.9505 | 174.2088 | -22.0734 | 144.072 | 0.87373 | 173.1068 | 87.1044
19.9529 | 174.2871 | -22.0125 | 144.0372 | 0.87402 | 173.0851 | 87.1436
19.9553 | 174.2813 | -22.1344 | 144.1572 | 0.87389 | 173.2041 | 87.1407
19.9588 | 174.2725 | -22.1344 | 144.1542 | 0.87369 | 173.1996 | 87.1362
19.9612 | 174.2667 | -22.1954 | 144.2133 | 0.87356 | 173.2578 | 87.1334
19.9636 | 174.2608 | -21.9515 | 143.9674 | 0.87342 | 173.0109 | 87.1304
19.9659 | 174.255 | -22.1954 | 144.2094 | 0.87329 | 173.2519 | 87.1275
19.9683 | 174.3544 | -22.0734 | 144.1205 | 0.87368 | 173.1796 | 87.1772
19.9706 | 174.2433 | -22.0734 | 144.0835 | 0.87303 | 173.124 | 87.1216
19.973 | 174.2373 | -21.7686 | 143.7767 | 0.87289 | 172.8163 | 87.1187
19.9754 | 174.2315 | -22.0734 | 144.0796 | 0.87276 | 173.1182 | 87.1158
19.9778 | 174.2256 | -22.2564 | 144.2606 | 0.87262 | 173.2982 | 87.1128
19.9802 | 174.325 | -21.8905 | 143.9278 | 0.87302 | 172.982 | 87.1625
19.9837 | 174.3163 | -22.0734 | 144.1078 | 0.87282 | 173.1606 | 87.1582
19.9861 | 174.3103 | -21.9515 | 143.9839 | 0.87269 | 173.0357 | 87.1552
19.9884 | 174.3046 | -22.1954 | 144.2259 | 0.87256 | 173.2767 | 87.1523
19.9908 | 174.2986 | -22.0734 | 144.1019 | 0.87242 | 173.1517 | 87.1493
19.9944 | 174.2898 | -21.9515 | 143.9771 | 0.87222 | 173.0254 | 87.1449
19.9967 | 174.284 | -22.1954 | 144.2191 | 0.87209 | 173.2664 | 87.142
19.9991 | 174.1727 | -22.1954 | 144.182 | 0.87143 | 173.2108 | 87.0864
20.0014 | 174.167 | -22.1344 | 144.1191 | 0.8713 | 173.1469 | 87.0835
20.0038 | 174.161 | -22.3173 | 144.3 | 0.87116 | 173.3268 | 87.0805
20.0062 | 174.1552 | -22.0125 | 143.9932 | 0.87103 | 173.0191 | 87.0776
20.0097 | 174.1464 | -22.1344 | 144.1122 | 0.87083 | 173.1366 | 87.0732
20.0121 | 174.2457 | -22.0734 | 144.0843 | 0.87123 | 173.1253 | 87.1229
20.0145 | 174.24 | -22.1344 | 144.1434 | 0.8711 | 173.1834 | 87.12
20.0169 | 174.3182 | -21.8295 | 143.8646 | 0.87138 | 172.9176 | 87.1591
20.0344 | 174.0064 | -21.7076 | 143.6387 | 0.86906 | 172.6398 | 87.0032
20.0368 | 174.0004 | -21.7076 | 143.6367 | 0.86893 | 172.6368 | 87.0002
20.0403 | 173.9918 | -21.9515 | 143.8778 | 0.86873 | 172.8764 | 86.9959
20.0427 | 173.9017 | -21.7686 | 143.6648 | 0.86818 | 172.6485 | 86.9509
20.0451 | 173.8958 | -21.6466 | 143.5409 | 0.86805 | 172.5235 | 86.9479
20.0474 | 173.89 | -21.5247 | 143.417 | 0.86792 | 172.3987 | 86.945
20.0498 | 173.8841 | -21.5247 | 143.4151 | 0.86778 | 172.3957 | 86.942
20.0522 | 173.8783 | -21.7076 | 143.596 | 0.86765 | 172.5757 | 86.9391
20.0546 | 173.8723 | -21.5856 | 143.472 | 0.86752 | 172.4508 | 86.9362