## General
ID | Test identification
Test identification | Location | NWZ-BH-5012
Test identification | Sample | 11-2
Test identification | Depth | 10.2 | [m]
Test identification | Test number | DSS33
Specimen Visual Description
Specimen Visual Description | Stiff black silty CLAY
Initial Specimen Conditions
Initial Specimen Conditions | Test start date | 30/04/2024
Initial Specimen Conditions | Type of sample | Undisturbed
Initial Specimen Conditions | Specimen orientation | Vertical
Initial Specimen Conditions | Diameter | 65.69 | [mm]
Initial Specimen Conditions | Length | 19.62 | [mm]
Initial Specimen Conditions | Water content | 23.3706 | [%]
Initial Specimen Conditions | Bulk density | 2.0304 | [Mg/m³]
Initial Specimen Conditions | Dry density | 1.6458 | [Mg/m³]
Initial Specimen Conditions | Void ratio | 0.64058 | [-]
Initial Specimen Conditions | Degree of saturation | 98.5057 | [%]
Initial Specimen Conditions | Assumed particle density | 2.7 | [Mg/m³]
Initial Specimen Conditions | Torvane | 104 | [kPa]
Initial Specimen Conditions | Pocket penetrometer | 83 | [kPa]
Initial Specimen Conditions | Torvane 90° |  | [kPa]
Initial Specimen Conditions | Pocket penetrometer 90° |  | [kPa]
Consolidation - 1
Consolidation - 1 | svc | 319.5804 | [kPa]
Consolidation - 1 | Vertical strain | 4.946 | [%]
Consolidation - 1 | Bulk density | 2.084 | [Mg/m³]
Consolidation - 1 | Dry density | 1.7314 | [Mg/m³]
Consolidation - 1 | Void ratio | 0.55944 | [-]
Consolidation - 1 | Water content | 20.3653 | [%]
Consolidation - 2
Consolidation - 2 | svc | 101.4714 | [kPa]
Consolidation - 2 | Vertical strain | 4.3583 | [%]
Consolidation - 2 | Bulk density | 2.0773 | [Mg/m³]
Consolidation - 2 | Dry density | 1.7208 | [Mg/m³]
Consolidation - 2 | Void ratio | 0.56908 | [-]
Consolidation - 2 | Water content | 20.7224 | [%]
Stress Controlled Cyclic Loading - Constant Vertical Stress
Stress Controlled Cyclic Loading - Constant Vertical Stress | sv |  | [kPa]
Stress Controlled Cyclic Loading - Constant Vertical Stress | Reference stress |  | [kPa]
Stress Controlled Cyclic Loading - Constant Vertical Stress | Mean tav |  | [kPa]
Stress Controlled Cyclic Loading - Constant Vertical Stress | Mean tcy |  | [kPa]
Stress Controlled Cyclic Loading - Constant Vertical Stress | Frequency |  | [Hz]
Stress Controlled Cyclic Loading - Constant Vertical Stress | Number of cycles applied (N) |  | [-]
Stress Controlled Cyclic Loading - Constant Vertical Stress | Vertical strain |  | [%]
Stress Controlled Cyclic Loading - Constant Vertical Stress | Bulk density |  | [Mg/m³]
Stress Controlled Cyclic Loading - Constant Vertical Stress | Dry density |  | [Mg/m³]
Stress Controlled Cyclic Loading - Constant Vertical Stress | Void ratio |  | [-]
Stress Controlled Cyclic Loading - Constant Vertical Stress | Cycle | gav | gcy | G | l
Stress Controlled Cyclic Loading - Constant Vertical Stress | [-] | [%] | [%] | [MPa] | [%]
Stress Controlled Cyclic Loading - Constant Vertical Stress
Stress Controlled Cyclic Loading - Constant Vertical Stress
Stress Controlled Cyclic Loading - Constant Vertical Stress
Stress Controlled Cyclic Loading - Constant Vertical Stress
Stress Controlled Cyclic Loading - Constant Vertical Stress
Stress Controlled Cyclic Loading - Constant Vertical Stress
Stress Controlled Cyclic Loading - Constant Vertical Stress
Stress Controlled Cyclic Loading - Constant Vertical Stress
Stress Controlled Cyclic Loading - Constant Vertical Stress
Stress Controlled Cyclic Loading - Constant Vertical Stress
Stress Controlled Cyclic Loading - Constant Vertical Stress
Stress Controlled Cyclic Loading - Constant Vertical Stress
Stress Controlled Cyclic Loading - Constant Vertical Stress
Stress Controlled Cyclic Loading - Constant Vertical Stress
Stress Controlled Cyclic Loading - Constant Vertical Stress
Stress Controlled Cyclic Loading - Constant Vertical Stress
Stress Controlled Cyclic Loading - Constant Vertical Stress
Stress Controlled Cyclic Loading - Constant Vertical Stress
Stress Controlled Cyclic Loading - Constant Vertical Stress
Stress Controlled Cyclic Loading - Constant Vertical Stress
Stress Controlled Cyclic Loading - Constant Vertical Stress
Stress Controlled Cyclic Loading - Constant Vertical Stress
Stress Controlled Cyclic Loading - Constant Vertical Stress
Stress Controlled Cyclic Loading - Constant Vertical Stress
Stress Controlled Cyclic Loading - Constant Vertical Stress
Stress Controlled Cyclic Loading - Constant Vertical Stress
Stress Controlled Cyclic Loading - Constant Vertical Stress
Stress Controlled Cyclic Loading - Constant Vertical Stress
Stress Controlled Cyclic Loading - Constant Vertical Stress
Stress Controlled Cyclic Loading - Constant Vertical Stress
Consolidation - 3
Consolidation - 3 | svc |  | [kPa]
Consolidation - 3 | Vertical strain |  | [%]
Consolidation - 3 | Bulk density |  | [Mg/m³]
Consolidation - 3 | Dry density |  | [Mg/m³]
Consolidation - 3 | Void ratio |  | [-]
Consolidation - 3 | Water content |  | [%]
Shearing - Constant Vertical Stress
At peak shear stress
Shearing - Constant Vertical Stress - At peak shear stress | Shear stress |  | [kPa]
Shearing - Constant Vertical Stress - At peak shear stress | Shear strain |  | [%]
Shearing - Constant Vertical Stress - At peak shear stress | Vertical stress |  | [kPa]
Shearing - Constant Vertical Stress - At peak shear stress | Vertical strain |  | [%]
Shearing - Constant Vertical Stress - At peak shear stress | Bulk density |  | [Mg/m³]
Shearing - Constant Vertical Stress - At peak shear stress | Dry density |  | [Mg/m³]
Shearing - Constant Vertical Stress - At peak shear stress | Void ratio |  | [-]
Shearing - Constant Vertical Stress - At peak shear stress | Rate of strain |  | [%/hour]
At 15 % shear strain
Shearing - Constant Vertical Stress - At 15 % shear strain | Shear stress |  | [kPa]
Shearing - Constant Vertical Stress - At 15 % shear strain | Vertical stress |  | [kPa]
Shearing - Constant Vertical Stress - At 15 % shear strain | Vertical strain |  | [%]
Shearing - Constant Vertical Stress - At 15 % shear strain | Bulk density |  | [Mg/m³]
Shearing - Constant Vertical Stress - At 15 % shear strain | Dry density |  | [Mg/m³]
Shearing - Constant Vertical Stress - At 15 % shear strain | Void ratio |  | [-]
Shearing - Constant Volume
At peak shear stress
Shearing - Constant Volume - At peak shear stress | Shear stress | 98.3365 | [kPa]
Shearing - Constant Volume - At peak shear stress | Shear strain | 16.4781 | [%]
Shearing - Constant Volume - At peak shear stress | Shear induced -Dsv | -42.1937 | [kPa]
Shearing - Constant Volume - At peak shear stress | Vertical stress | 143.8127 | [kPa]
Shearing - Constant Volume - At peak shear stress | Vertical strain | -0.0015987 | [%]
Shearing - Constant Volume - At peak shear stress | Rate of strain | 3.0053 | [%/hour]
At 15 % shear strain
Shearing - Constant Volume - At 15 % shear strain | Shear stress | 97.8814 | [kPa]
Shearing - Constant Volume - At 15 % shear strain | Shear induced -Dsv | -43.0789 | [kPa]
Shearing - Constant Volume - At 15 % shear strain | Vertical stress | 144.6978 | [kPa]
Shearing - Constant Volume - At 15 % shear strain | Vertical strain | -0.0021316 | [%]
Final Specimen Conditions
Final Specimen Conditions | Water content | 20.7236 | [%]
Final Specimen Conditions | Bulk Density | 2.0773 | [Mg/m³]
Final Specimen Conditions | Dry density | 1.7207 | [Mg/m³]
Final Specimen Conditions | Void ratio | 0.56911 | [-]

## Consolidation - 1
Consolidation - 1
Root Time | Vertical Strain | Vertical Consolidation Stress
[minutes0.5] | [%] | [kPa]
0 | 0 | 8.4682
0.40825 | 0 | 8.4092
0.8165 | 0.0010194 | 9.678
1.2247 | 0.0076453 | 11.8024
1.633 | 0.021916 | 14.7825
2.0412 | 0.045872 | 18.7659
2.4495 | 0.08002 | 23.6049
2.8577 | 0.12385 | 29.152
3.266 | 0.18298 | 35.5253
3.6742 | 0.25943 | 43.0789
4.0825 | 0.36442 | 51.134
4.4907 | 0.54281 | 60.2219
4.899 | 0.8685 | 70.254
5.3072 | 1.4037 | 81.0532
5.7155 | 1.9052 | 92.7966
6.1237 | 2.2288 | 105.2187
6.532 | 2.4684 | 118.762
6.9402 | 2.6682 | 133.0134
7.3485 | 2.8512 | 148.2091
7.7567 | 3.0296 | 164.1719
8.165 | 3.2049 | 180.9018
8.5732 | 3.3807 | 198.753
8.9815 | 3.5607 | 217.4008
9.3897 | 3.7416 | 236.7568
9.798 | 3.9261 | 257.0275
10.2062 | 4.1111 | 278.3899
10.6145 | 4.2971 | 300.5195
11.0227 | 4.4827 | 319.4329
11.431 | 4.5795 | 319.5214
11.8392 | 4.6284 | 319.5804
12.2474 | 4.6656 | 319.5214
12.6557 | 4.6937 | 319.5804
13.0639 | 4.7115 | 319.4329
13.4722 | 4.7288 | 319.4329
13.8804 | 4.7426 | 319.5804
14.2887 | 4.7569 | 319.5214
14.6969 | 4.7666 | 319.5804
15.1052 | 4.7788 | 319.4329
15.5134 | 4.787 | 319.4329
15.9217 | 4.7956 | 319.4329
16.3299 | 4.8048 | 319.5804
16.7382 | 4.8104 | 319.5214
17.1464 | 4.8175 | 319.5214
17.5547 | 4.8252 | 319.5804
17.9629 | 4.8308 | 319.5214
18.3712 | 4.8359 | 319.5214
18.7794 | 4.8405 | 319.4329
19.1877 | 4.8456 | 319.3739
19.5959 | 4.8502 | 319.5214
20.0042 | 4.8542 | 319.5214
20.4124 | 4.8593 | 319.5214
20.8207 | 4.8639 | 319.5804
21.2289 | 4.8685 | 319.5214
21.6372 | 4.8721 | 319.5214
22.0454 | 4.8756 | 319.4329
22.4537 | 4.8792 | 319.4329
22.8619 | 4.8828 | 319.5804
23.2702 | 4.8853 | 319.5804
23.6784 | 4.8884 | 319.5214
24.0866 | 4.8909 | 319.5804
24.4949 | 4.8945 | 319.5214
24.9031 | 4.897 | 319.5214
25.3114 | 4.8996 | 319.3739
25.7196 | 4.9037 | 319.5214
26.1279 | 4.9052 | 319.5214
26.5361 | 4.9083 | 319.5214
26.9444 | 4.9103 | 319.5214
27.3526 | 4.9128 | 319.5214
27.7609 | 4.9149 | 319.5214
28.1691 | 4.9174 | 319.5804
28.5774 | 4.9195 | 319.5214
28.9856 | 4.9215 | 319.4329
29.3939 | 4.9235 | 319.5804
29.8021 | 4.9261 | 319.5214
30.2104 | 4.9281 | 319.5804
30.6186 | 4.9297 | 319.5214
31.0269 | 4.9317 | 319.5214
31.4351 | 4.9327 | 319.5804
31.8434 | 4.9353 | 319.5214
32.2516 | 4.9373 | 319.5214
32.6599 | 4.9399 | 319.5214
33.0681 | 4.946 | 319.5804
33.1738 | 4.946 | 319.5804

## Consolidation - 2
Consolidation - 2
Root Time | Vertical Strain | Vertical Consolidation Stress
[minutes0.5] | [%] | [kPa]
33.174 | 4.946 | 319.9345
33.1765 | 4.9465 | 318.8428
33.1841 | 4.9465 | 317.8986
33.1966 | 4.9465 | 316.3347
33.2142 | 4.946 | 314.2988
33.2368 | 4.9439 | 311.4957
33.2643 | 4.9424 | 308.1911
33.2969 | 4.9404 | 304.3258
33.3344 | 4.9373 | 299.7818
33.3769 | 4.9322 | 294.5593
33.4243 | 4.9266 | 288.717
33.4766 | 4.921 | 282.4618
33.5338 | 4.9159 | 275.6163
33.5959 | 4.9083 | 268.0333
33.6628 | 4.8996 | 259.8011
33.7345 | 4.8879 | 251.1263
33.811 | 4.8756 | 241.7729
33.8922 | 4.8609 | 231.7998
33.9782 | 4.8445 | 221.1481
34.0688 | 4.8267 | 210.0243
34.1641 | 4.8012 | 198.2219
34.2639 | 4.7778 | 185.8588
34.3683 | 4.7457 | 172.8466
34.4773 | 4.7125 | 159.3329
34.5907 | 4.6707 | 145.0814
34.7085 | 4.6223 | 130.2399
34.8308 | 4.5627 | 114.8377
34.9574 | 4.498 | 101.619
35.0882 | 4.4659 | 101.619
35.2233 | 4.448 | 101.5304
35.3626 | 4.4332 | 101.5304
35.5061 | 4.4266 | 101.619
35.6537 | 4.4205 | 101.619
35.8053 | 4.4128 | 101.5304
35.9609 | 4.4093 | 101.5304
36.1204 | 4.4057 | 101.619
36.2838 | 4.4052 | 101.5304
36.4511 | 4.4006 | 101.4714
36.6222 | 4.3981 | 101.619
36.797 | 4.3955 | 101.619
36.9754 | 4.3935 | 101.619
37.1575 | 4.3919 | 101.619
37.3432 | 4.3889 | 101.5304
37.5324 | 4.3884 | 101.5304
37.7251 | 4.3879 | 101.5304
37.9212 | 4.3858 | 101.5304
38.1206 | 4.3843 | 101.619
38.3234 | 4.3838 | 101.5304
38.5294 | 4.3802 | 101.5304
38.7387 | 4.3807 | 101.5304
38.951 | 4.3802 | 101.619
39.1665 | 4.3792 | 101.5304
39.3851 | 4.3782 | 101.5304
39.6066 | 4.3777 | 101.5304
39.8311 | 4.3756 | 101.5304
40.0585 | 4.3756 | 101.5304
40.2887 | 4.3731 | 101.5304
40.5218 | 4.3731 | 101.619
40.7576 | 4.3726 | 101.5304
40.9961 | 4.3716 | 101.619
41.2373 | 4.37 | 101.619
41.4811 | 4.37 | 101.4124
41.7275 | 4.369 | 101.5304
41.9764 | 4.3685 | 101.619
42.2278 | 4.368 | 101.5304
42.4816 | 4.3675 | 101.619
42.7378 | 4.366 | 101.5304
42.9963 | 4.366 | 101.5304
43.2572 | 4.366 | 101.5304
43.5203 | 4.366 | 101.4714
43.7857 | 4.3639 | 101.619
44.0532 | 4.3639 | 101.619
44.3229 | 4.3624 | 101.5304
44.5947 | 4.3629 | 101.5304
44.8685 | 4.3629 | 101.4714
45.1444 | 4.3619 | 101.5304
45.4223 | 4.3614 | 101.5304
45.7021 | 4.3609 | 101.619
45.9839 | 4.3609 | 101.4714
46.2675 | 4.3603 | 101.619
46.553 | 4.3593 | 101.619
46.8403 | 4.3598 | 101.5304
47.1294 | 4.3593 | 101.5304
47.4203 | 4.3588 | 101.5304
47.7129 | 4.3588 | 101.5304
48.0071 | 4.3583 | 101.619
48.303 | 4.3573 | 101.5304
48.6006 | 4.3573 | 101.619
48.8997 | 4.3568 | 101.619
49.2004 | 4.3568 | 101.619
49.5027 | 4.3568 | 101.4714
49.8065 | 4.3568 | 101.5304
50.1117 | 4.3563 | 101.5304
50.4184 | 4.3598 | 101.5304
50.7266 | 4.3593 | 101.4714
51.0361 | 4.3583 | 101.4714
51.2092 | 4.3583 | 101.4714

## Cyclic Preshear
Stress Controlled Cyclic Loading - Constant Vertical Stress
Number of Cycles | Shear Stress | Shear Strain | Shear induced -DVertical Stress | Shear induced -Δσv/σvc | Vertical stress | Vertical strain | Vertical stress / consolidation Stress | Shear Stress / Consolidation Stress | Number of Cycles | Shear modulus | Damping ratio
[-] | [kPa] | [%] | [kPa] | [-] | [kPa] | [%] | [-] | [-] | [-] | [MPa] | [%]

## Consolidation - 3
Consolidation - 3
Root Time | Vertical Strain | Vertical Consolidation Stress
[minutes0.5] | [%] | [kPa]

## Shearing
Shearing Stage - Constant Vertical Stress | [7 empty] | Shearing Stage - Constant Volume
Shear Strain | Shear Stress | Shear Induced -DVertical Stress | Vertical Stress | Shear Induced ΔVertical Strain | Shear Stress / Consolidation Stress | Vertical Stress / Consolidation Stress | Shear Modulus | Shear Strain | Shear Stress | Shear induced -DVertical Stress | Vertical Stress | Shear Induced DVertical Strain | Shear Stress / Consolidation Stress | Vertical Stress / Consolidation Stress | Shear Modulus
[%] | [kPa] | [kPa] | [kPa] | [%] | [-] | [-] | [MPa] | [%] | [kPa] | [kPa] | [kPa] | [%] | [-] | [-] | [MPa]
[8 empty] | 0 | -0.49792 | 0 | 101.619 | 0 | -0.0048998 | 1
[8 empty] | 0.046896 | 10.4478 | 1.5638 | 100.0551 | -0.0010658 | 0.10281 | 0.98461 | 23.3403
[8 empty] | 0.098055 | 17.174 | -0.11802 | 101.737 | -0.0021316 | 0.169 | 1.0012 | 18.0224
[8 empty] | 0.14655 | 21.7463 | -3.7178 | 105.3367 | -0.0015987 | 0.214 | 1.0366 | 15.1786
[8 empty] | 0.19824 | 24.8433 | -3.3047 | 104.9236 | -0.0021316 | 0.24448 | 1.0325 | 12.7829
[8 empty] | 0.2462 | 27.8518 | -5.016 | 106.635 | -0.0021316 | 0.27408 | 1.0494 | 11.5147
[8 empty] | 0.2979 | 30.5062 | -7.3765 | 108.9955 | -0.0021316 | 0.3002 | 1.0726 | 10.4077
[8 empty] | 0.34639 | 32.8066 | -7.465 | 109.084 | -0.0021316 | 0.32284 | 1.0735 | 9.6147
[8 empty] | 0.39755 | 35.1069 | -9.501 | 111.1199 | -0.0021316 | 0.34548 | 1.0935 | 8.956
[8 empty] | 0.44764 | 36.9352 | -10.8582 | 112.4772 | -0.0015987 | 0.36347 | 1.1069 | 8.3622
[8 empty] | 0.49774 | 38.911 | -13.0122 | 114.6311 | -0.0015987 | 0.38291 | 1.128 | 7.9176
[8 empty] | 0.5457 | 40.7983 | -14.9301 | 116.549 | -0.0021316 | 0.40148 | 1.1469 | 7.5676
[8 empty] | 0.59739 | 42.2429 | -16.6119 | 118.2309 | -0.0021316 | 0.4157 | 1.1635 | 7.1546
[8 empty] | 0.64749 | 43.5106 | -18.5888 | 120.2078 | -0.0015987 | 0.42817 | 1.1829 | 6.7968
[8 empty] | 0.69705 | 44.7782 | -19.3855 | 121.0045 | -0.0021316 | 0.44065 | 1.1908 | 6.4954
[8 empty] | 0.74714 | 46.2229 | -19.3265 | 120.9454 | -0.0015987 | 0.45486 | 1.1902 | 6.2533
[8 empty] | 0.79723 | 47.6676 | -21.5099 | 123.1289 | -0.0015987 | 0.46908 | 1.2117 | 6.0416
[8 empty] | 0.84839 | 49.0237 | -21.0969 | 122.7158 | -0.0015987 | 0.48243 | 1.2076 | 5.8371
[8 empty] | 0.89689 | 49.8488 | -20.5362 | 122.1552 | -0.0021316 | 0.49055 | 1.2021 | 5.6135
[8 empty] | 0.94858 | 51.0574 | -23.9294 | 125.5484 | -0.0010658 | 0.50244 | 1.2355 | 5.435
[8 empty] | 0.99814 | 52.2661 | -23.6639 | 125.2828 | -0.0021316 | 0.51433 | 1.2329 | 5.2862
[8 empty] | 1.0482 | 53.1207 | -25.4933 | 127.1122 | -0.0015987 | 0.52274 | 1.2509 | 5.1151
[8 empty] | 1.0983 | 53.7687 | -26.4375 | 128.0564 | -0.0015987 | 0.52912 | 1.2602 | 4.9408
[8 empty] | 1.1479 | 54.6823 | -25.5818 | 127.2007 | -0.0021316 | 0.53811 | 1.2517 | 4.8071
[8 empty] | 1.198 | 55.5959 | -26.7915 | 128.4105 | -0.0021316 | 0.5471 | 1.2636 | 4.6824
[8 empty] | 1.2481 | 56.3914 | -27.4702 | 129.0891 | -0.0021316 | 0.55493 | 1.2703 | 4.5582
[8 empty] | 1.2976 | 57.4526 | -27.3226 | 128.9416 | -0.0021316 | 0.56537 | 1.2689 | 4.4659
[8 empty] | 1.3493 | 58.1891 | -28.9455 | 130.5644 | -0.0021316 | 0.57262 | 1.2848 | 4.3494
[8 empty] | 1.3994 | 59.1027 | -29.4471 | 131.066 | -0.0021316 | 0.58161 | 1.2898 | 4.2589
[8 empty] | 1.4495 | 59.6327 | -29.5061 | 131.125 | -0.0021316 | 0.58683 | 1.2904 | 4.1483
[8 empty] | 1.4975 | 60.1333 | -31.483 | 133.102 | -0.0015987 | 0.59175 | 1.3098 | 4.0489
[8 empty] | 1.5476 | 60.6633 | -31.3355 | 132.9544 | -0.0021316 | 0.59697 | 1.3084 | 3.9521
[8 empty] | 1.5993 | 61.6949 | -33.1648 | 134.7838 | -0.0021316 | 0.60712 | 1.3264 | 3.8888
[8 empty] | 1.6488 | 62.5495 | -35.9384 | 137.5574 | -0.0021316 | 0.61553 | 1.3537 | 3.8238
[8 empty] | 1.7005 | 63.0205 | -35.8204 | 137.4393 | -0.0015987 | 0.62016 | 1.3525 | 3.7352
[8 empty] | 1.749 | 63.6981 | -36.7646 | 138.3835 | -0.0015987 | 0.62683 | 1.3618 | 3.6704
[8 empty] | 1.8018 | 64.5821 | -36.6171 | 138.236 | -0.0010658 | 0.63553 | 1.3603 | 3.612
[8 empty] | 1.8487 | 64.6992 | -34.3156 | 135.9345 | -0.0021316 | 0.63668 | 1.3377 | 3.5267
[8 empty] | 1.9004 | 65.6717 | -35.8794 | 137.4984 | -0.0015987 | 0.64625 | 1.3531 | 3.482
[8 empty] | 1.9483 | 65.8478 | -36.9711 | 138.5901 | -0.0015987 | 0.64799 | 1.3638 | 3.4053
[8 empty] | 2.0016 | 66.6433 | -37.0301 | 138.6491 | -0.0015987 | 0.65582 | 1.3644 | 3.3544
[8 empty] | 2.0501 | 67.1734 | -36.558 | 138.177 | -0.0015987 | 0.66103 | 1.3598 | 3.3009
[8 empty] | 2.0997 | 67.5559 | -36.7056 | 138.3245 | -0.0015987 | 0.6648 | 1.3612 | 3.2412
[8 empty] | 2.1498 | 68.0859 | -36.145 | 137.7639 | -0.0015987 | 0.67001 | 1.3557 | 3.1903
[8 empty] | 2.1999 | 68.5865 | -39.8922 | 141.5112 | -0.0021316 | 0.67494 | 1.3926 | 3.1404
[8 empty] | 2.251 | 69.4706 | -40.2168 | 141.8358 | -0.0015987 | 0.68364 | 1.3958 | 3.1083
[8 empty] | 2.3027 | 69.9711 | -40.9544 | 142.5734 | -0.0015987 | 0.68856 | 1.403 | 3.0603
[8 empty] | 2.3496 | 70.0291 | -42.6068 | 144.2257 | -0.0015987 | 0.68913 | 1.4193 | 3.0017
[8 empty] | 2.4008 | 70.9427 | -41.6331 | 143.252 | -0.0015987 | 0.69812 | 1.4097 | 2.9758
[8 empty] | 2.4509 | 71.0597 | -41.8396 | 143.4586 | -0.0021316 | 0.69928 | 1.4117 | 2.9197
[8 empty] | 2.5009 | 71.7078 | -41.5741 | 143.193 | -0.0021316 | 0.70565 | 1.4091 | 2.8871
[8 empty] | 2.5505 | 71.8248 | -40.8954 | 142.5144 | -0.0015987 | 0.7068 | 1.4024 | 2.8356
[8 empty] | 2.599 | 72.2663 | -40.5709 | 142.1898 | -0.0015987 | 0.71115 | 1.3992 | 2.7997
[8 empty] | 2.6507 | 72.7964 | -42.6068 | 144.2257 | -0.0015987 | 0.71637 | 1.4193 | 2.7651
[8 empty] | 2.7019 | 73.71 | -43.61 | 145.229 | -0.0015987 | 0.72536 | 1.4292 | 2.7466
[8 empty] | 2.7519 | 73.6499 | -41.043 | 142.6619 | -0.0015987 | 0.72477 | 1.4039 | 2.6944
[8 empty] | 2.8036 | 74.357 | -43.669 | 145.288 | -0.0015987 | 0.73172 | 1.4297 | 2.6699
[8 empty] | 2.85 | 74.297 | -43.1379 | 144.7569 | -0.0015987 | 0.73113 | 1.4245 | 2.6244
[8 empty] | 2.9033 | 74.7975 | -42.2527 | 143.8717 | -0.0021316 | 0.73606 | 1.4158 | 2.5935
[8 empty] | 2.9534 | 75.1506 | -43.4035 | 145.0224 | -0.0010658 | 0.73953 | 1.4271 | 2.5614
[8 empty] | 3.0013 | 75.6217 | -46.2655 | 147.8845 | -0.0015987 | 0.74417 | 1.4553 | 2.5362
[8 empty] | 3.0514 | 75.9452 | -44.8197 | 146.4387 | -0.0015987 | 0.74735 | 1.4411 | 2.5051
[8 empty] | 3.1015 | 76.2393 | -44.4362 | 146.0551 | -0.0021316 | 0.75025 | 1.4373 | 2.4742
[8 empty] | 3.1511 | 76.5923 | -47.8884 | 149.5073 | -0.0021316 | 0.75372 | 1.4713 | 2.4465
[8 empty] | 3.2028 | 77.2699 | -46.6786 | 148.2976 | -0.0015987 | 0.76039 | 1.4593 | 2.4281
[8 empty] | 3.2513 | 77.5049 | -45.6459 | 147.2649 | -0.0021316 | 0.7627 | 1.4492 | 2.3991
[8 empty] | 3.303 | 77.976 | -48.508 | 150.127 | -0.0021316 | 0.76734 | 1.4774 | 2.3759
[8 empty] | 3.3525 | 78.3586 | -48.2129 | 149.8319 | -0.0015987 | 0.7711 | 1.4744 | 2.3521
[8 empty] | 3.4026 | 78.3575 | -45.5869 | 147.2059 | -0.0021316 | 0.77109 | 1.4486 | 2.3175
[8 empty] | 3.4543 | 78.8286 | -46.5901 | 148.2091 | -0.0021316 | 0.77573 | 1.4585 | 2.2964
[8 empty] | 3.5023 | 79.1227 | -48.508 | 150.127 | -0.0015987 | 0.77862 | 1.4774 | 2.2734
[8 empty] | 3.5524 | 79.3577 | -45.1738 | 146.7928 | -0.0015987 | 0.78093 | 1.4445 | 2.2479
[8 empty] | 3.6041 | 80.0353 | -47.4163 | 149.0352 | -0.0015987 | 0.7876 | 1.4666 | 2.2345
[8 empty] | 3.6552 | 80.4474 | -46.9442 | 148.5631 | -0.0015987 | 0.79166 | 1.462 | 2.2145
[8 empty] | 3.7053 | 80.889 | -47.6818 | 149.3008 | -0.0015987 | 0.796 | 1.4692 | 2.1965
[8 empty] | 3.7501 | 80.5045 | -46.4721 | 148.091 | -0.0015987 | 0.79222 | 1.4573 | 2.16
[8 empty] | 3.8034 | 81.3001 | -50.0718 | 151.6908 | -0.0021316 | 0.80005 | 1.4927 | 2.1507
[8 empty] | 3.8535 | 81.3581 | -51.134 | 152.753 | -0.0021316 | 0.80062 | 1.5032 | 2.1242
[8 empty] | 3.9036 | 81.7112 | -49.8653 | 151.4842 | -0.0021316 | 0.80409 | 1.4907 | 2.106
[8 empty] | 3.9531 | 81.9757 | -50.9275 | 152.5465 | -0.0015987 | 0.8067 | 1.5012 | 2.0863
[8 empty] | 4.0032 | 82.2698 | -51.6061 | 153.2251 | -0.0015987 | 0.80959 | 1.5078 | 2.0675
[8 empty] | 4.0565 | 82.8588 | -51.134 | 152.753 | -0.0021316 | 0.81539 | 1.5032 | 2.0549
[8 empty] | 4.1045 | 82.6809 | -50.1308 | 151.7498 | -0.0021316 | 0.81364 | 1.4933 | 2.0265
[8 empty] | 4.1546 | 83.2995 | -51.9012 | 153.5202 | -0.0015987 | 0.81972 | 1.5107 | 2.017
[8 empty] | 4.2047 | 83.3575 | -52.8454 | 154.4644 | -0.0015987 | 0.8203 | 1.52 | 1.9943
[8 empty] | 4.2542 | 83.7696 | -51.2226 | 152.8415 | -0.0021316 | 0.82435 | 1.5041 | 1.9808
[8 empty] | 4.3059 | 83.9457 | -52.2848 | 153.9037 | -0.0015987 | 0.82608 | 1.5145 | 1.9611
[8 empty] | 4.3544 | 84.1807 | -54.0551 | 155.6741 | -0.0015987 | 0.8284 | 1.5319 | 1.9447
[8 empty] | 4.4056 | 84.5043 | -50.8685 | 152.4874 | -0.0021316 | 0.83158 | 1.5006 | 1.9294
[8 empty] | 4.4541 | 84.5624 | -51.9012 | 153.5202 | -0.0021316 | 0.83215 | 1.5107 | 1.9097
[8 empty] | 4.5042 | 84.9155 | -52.6979 | 154.3168 | -0.0021316 | 0.83563 | 1.5186 | 1.8963
[8 empty] | 4.5537 | 85.1506 | -53.7306 | 155.3495 | -0.0015987 | 0.83794 | 1.5287 | 1.8808
[8 empty] | 4.6054 | 85.9462 | -56.1501 | 157.769 | -0.0015987 | 0.84577 | 1.5526 | 1.877
[8 empty] | 4.6539 | 85.8272 | -57.0353 | 158.6542 | -0.0015987 | 0.8446 | 1.5613 | 1.8549
[8 empty] | 4.7051 | 86.0623 | -57.5959 | 159.2148 | -0.0021316 | 0.84691 | 1.5668 | 1.8397
[8 empty] | 4.7536 | 86.2974 | -52.4913 | 154.1103 | -0.0021316 | 0.84923 | 1.5166 | 1.8259
[8 empty] | 4.8052 | 86.4735 | -52.6389 | 154.2578 | -0.0021316 | 0.85096 | 1.518 | 1.8099
[8 empty] | 4.8564 | 86.856 | -56.5042 | 158.1231 | -0.0021316 | 0.85472 | 1.556 | 1.7987
[8 empty] | 4.9065 | 87.1501 | -54.6748 | 156.2937 | -0.0015987 | 0.85762 | 1.538 | 1.7864
[8 empty] | 4.9566 | 87.2082 | -53.9371 | 155.5561 | -0.0021316 | 0.85819 | 1.5308 | 1.7695
[8 empty] | 5.0083 | 87.7383 | -55.1469 | 156.7658 | -0.0015987 | 0.8634 | 1.5427 | 1.7618
[8 empty] | 5.0546 | 87.6194 | -55.0879 | 156.7068 | -0.0021316 | 0.86223 | 1.5421 | 1.7433
[8 empty] | 5.1063 | 88.061 | -52.6979 | 154.3168 | -0.0021316 | 0.86658 | 1.5186 | 1.7343
[8 empty] | 5.1559 | 88.3551 | -55.56 | 157.1789 | -0.0021316 | 0.86947 | 1.5467 | 1.7233
[8 empty] | 5.206 | 88.3542 | -54.9993 | 156.6183 | -0.0015987 | 0.86947 | 1.5412 | 1.7067
[8 empty] | 5.2561 | 88.7073 | -55.2944 | 156.9134 | -0.0015987 | 0.87294 | 1.5441 | 1.6972
[8 empty] | 5.3078 | 88.8834 | -55.1469 | 156.7658 | -0.0015987 | 0.87467 | 1.5427 | 1.684
[8 empty] | 5.3573 | 89.0595 | -56.5632 | 158.1821 | -0.0015987 | 0.87641 | 1.5566 | 1.6717
[8 empty] | 5.4074 | 89.6191 | -56.9763 | 158.5952 | -0.0010658 | 0.88191 | 1.5607 | 1.6665
[8 empty] | 5.4575 | 89.6182 | -58.8056 | 160.4246 | -0.0021316 | 0.8819 | 1.5787 | 1.6512
[8 empty] | 5.5071 | 89.6173 | -57.8614 | 159.4804 | -0.0015987 | 0.88189 | 1.5694 | 1.6363
[8 empty] | 5.5588 | 90.3244 | -61.7857 | 163.4047 | -0.0021316 | 0.88885 | 1.608 | 1.6339
[8 empty] | 5.6051 | 90.0285 | -60.8415 | 162.4605 | -0.0021316 | 0.88594 | 1.5987 | 1.6151
[8 empty] | 5.6584 | 90.3816 | -56.2976 | 157.9166 | -0.0021316 | 0.88942 | 1.554 | 1.6061
[8 empty] | 5.7085 | 90.6462 | -56.9763 | 158.5952 | -0.0015987 | 0.89202 | 1.5607 | 1.5966
[8 empty] | 5.757 | 90.8223 | -57.1828 | 158.8018 | -0.0010658 | 0.89375 | 1.5627 | 1.5862
[8 empty] | 5.8066 | 90.8804 | -56.9763 | 158.5952 | -0.0021316 | 0.89433 | 1.5607 | 1.5737
[8 empty] | 5.8583 | 91.1155 | -56.7697 | 158.3887 | -0.0021316 | 0.89664 | 1.5587 | 1.5638
[8 empty] | 5.9068 | 91.1736 | -57.5959 | 159.2148 | -0.0015987 | 0.89721 | 1.5668 | 1.552
[8 empty] | 5.9579 | 91.5858 | -57.7139 | 159.3329 | -0.0015987 | 0.90127 | 1.5679 | 1.5456
[8 empty] | 6.008 | 91.5848 | -56.8287 | 158.4477 | -0.0015987 | 0.90126 | 1.5592 | 1.5327
[8 empty] | 6.0597 | 92.0855 | -55.619 | 157.2379 | -0.0021316 | 0.90618 | 1.5473 | 1.5279
[8 empty] | 6.1114 | 92.1436 | -58.127 | 159.7459 | -0.0021316 | 0.90676 | 1.572 | 1.5159
[8 empty] | 6.1578 | 92.2017 | -57.5074 | 159.1263 | -0.0015987 | 0.90733 | 1.5659 | 1.5054
[8 empty] | 6.2079 | 92.0828 | -56.0911 | 157.71 | -0.0015987 | 0.90616 | 1.552 | 1.4913
[8 empty] | 6.2574 | 92.495 | -57.3303 | 158.9493 | -0.0015987 | 0.91021 | 1.5642 | 1.4861
[8 empty] | 6.3075 | 92.6711 | -60.3104 | 161.9294 | -0.0015987 | 0.91195 | 1.5935 | 1.4771
[8 empty] | 6.3576 | 92.6112 | -60.0449 | 161.6638 | -0.0021316 | 0.91136 | 1.5909 | 1.4645
[8 empty] | 6.4104 | 93.1118 | -59.6318 | 161.2508 | -0.0015987 | 0.91628 | 1.5868 | 1.4603
[8 empty] | 6.4557 | 93.052 | -63.143 | 164.762 | -0.0021316 | 0.9157 | 1.6214 | 1.4491
[8 empty] | 6.509 | 93.169 | -62.4054 | 164.0243 | -0.0015987 | 0.91685 | 1.6141 | 1.439
[8 empty] | 6.5601 | 93.4632 | -59.3662 | 160.9852 | -0.0015987 | 0.91974 | 1.5842 | 1.4323
[8 empty] | 6.6102 | 93.1672 | -59.0712 | 160.6901 | -0.0015987 | 0.91683 | 1.5813 | 1.417
[8 empty] | 6.6587 | 93.6975 | -59.6318 | 161.2508 | -0.0015987 | 0.92205 | 1.5868 | 1.4146
[8 empty] | 6.7067 | 93.4606 | -58.8056 | 160.4246 | -0.0015987 | 0.91972 | 1.5787 | 1.401
[8 empty] | 6.7568 | 93.6367 | -58.009 | 159.6279 | -0.0021316 | 0.92145 | 1.5708 | 1.3932
[8 empty] | 6.8069 | 93.5768 | -56.3566 | 157.9756 | -0.0021316 | 0.92086 | 1.5546 | 1.3821
[8 empty] | 6.8596 | 94.0479 | -58.5401 | 160.159 | -0.0021316 | 0.9255 | 1.5761 | 1.3783
[8 empty] | 6.9097 | 94.4896 | -58.127 | 159.7459 | -0.0015987 | 0.92984 | 1.572 | 1.3747
[8 empty] | 6.9598 | 94.5478 | -57.5959 | 159.2148 | -0.0021316 | 0.93041 | 1.5668 | 1.3656
[8 empty] | 7.0094 | 94.2518 | -59.8974 | 161.5163 | -0.0015987 | 0.9275 | 1.5894 | 1.3518
[8 empty] | 7.0611 | 94.3099 | -58.7466 | 160.3656 | -0.0021316 | 0.92807 | 1.5781 | 1.3427
[8 empty] | 7.1096 | 94.4271 | -57.0353 | 158.6542 | -0.0015987 | 0.92923 | 1.5613 | 1.3352
[8 empty] | 7.1612 | 94.6032 | -58.6876 | 160.3066 | -0.0015987 | 0.93096 | 1.5775 | 1.328
[8 empty] | 7.2092 | 94.7204 | -60.7825 | 162.4015 | -0.0015987 | 0.93211 | 1.5981 | 1.3208
[8 empty] | 7.2609 | 94.9556 | -59.1597 | 160.7787 | -0.0015987 | 0.93443 | 1.5822 | 1.3146
[8 empty] | 7.3126 | 95.3382 | -63.8217 | 165.4406 | -0.0021316 | 0.93819 | 1.628 | 1.3106
[8 empty] | 7.3606 | 94.8358 | -60.0449 | 161.6638 | -0.0021316 | 0.93325 | 1.5909 | 1.2952
[8 empty] | 7.409 | 94.894 | -59.1597 | 160.7787 | -0.0021316 | 0.93382 | 1.5822 | 1.2875
[8 empty] | 7.4602 | 95.2471 | -58.4811 | 160.1 | -0.0015987 | 0.9373 | 1.5755 | 1.2834
[8 empty] | 7.5103 | 95.2463 | -57.1238 | 158.7427 | -0.0015987 | 0.93729 | 1.5621 | 1.2748
[8 empty] | 7.5604 | 95.1274 | -58.9532 | 160.5721 | -0.0015987 | 0.93612 | 1.5801 | 1.2648
[8 empty] | 7.61 | 95.2446 | -57.8024 | 159.4214 | -0.0015987 | 0.93727 | 1.5688 | 1.2581
[8 empty] | 7.66 | 95.1257 | -55.56 | 157.1789 | -0.0021316 | 0.9361 | 1.5467 | 1.2483
[8 empty] | 7.7149 | 95.6853 | -55.56 | 157.1789 | -0.0021316 | 0.94161 | 1.5467 | 1.2467
[8 empty] | 7.7618 | 95.6255 | -58.6876 | 160.3066 | -0.0015987 | 0.94102 | 1.5775 | 1.2384
[8 empty] | 7.8114 | 95.5657 | -56.7697 | 158.3887 | -0.0015987 | 0.94043 | 1.5587 | 1.2298
[8 empty] | 7.8599 | 95.1222 | -57.1828 | 158.8018 | -0.0015987 | 0.93607 | 1.5627 | 1.2166
[8 empty] | 7.9132 | 95.5639 | -60.1039 | 161.7229 | -0.0015987 | 0.94041 | 1.5915 | 1.2139
[8 empty] | 7.9611 | 95.5631 | -61.2546 | 162.8736 | -0.0021316 | 0.94041 | 1.6028 | 1.2066
[8 empty] | 8.0112 | 95.5033 | -58.5401 | 160.159 | -0.0021316 | 0.93982 | 1.5761 | 1.1983
[8 empty] | 8.0613 | 95.4434 | -57.5959 | 159.2148 | -0.0015987 | 0.93923 | 1.5668 | 1.1901
[8 empty] | 8.1109 | 95.5016 | -56.7107 | 158.3297 | -0.0015987 | 0.9398 | 1.5581 | 1.1836
[8 empty] | 8.161 | 95.5597 | -57.0353 | 158.6542 | -0.0021316 | 0.94037 | 1.5613 | 1.177
[8 empty] | 8.2127 | 95.4408 | -55.678 | 157.2969 | -0.0015987 | 0.9392 | 1.5479 | 1.1682
[8 empty] | 8.2606 | 95.499 | -58.068 | 159.6869 | -0.0021316 | 0.93978 | 1.5714 | 1.1621
[8 empty] | 8.3123 | 95.6752 | -55.4714 | 157.0904 | -0.0021316 | 0.94151 | 1.5459 | 1.157
[8 empty] | 8.3608 | 95.3793 | -55.973 | 157.592 | -0.0015987 | 0.9386 | 1.5508 | 1.1467
[8 empty] | 8.4104 | 95.3785 | -56.8287 | 158.4477 | -0.0015987 | 0.93859 | 1.5592 | 1.14
[8 empty] | 8.4621 | 95.3777 | -55.7665 | 157.3855 | -0.0015987 | 0.93858 | 1.5488 | 1.133
[8 empty] | 8.5122 | 95.5539 | -54.5272 | 156.1462 | -0.0021316 | 0.94032 | 1.5366 | 1.1284
[8 empty] | 8.5633 | 95.494 | -53.17 | 154.7889 | -0.0021316 | 0.93973 | 1.5232 | 1.121
[8 empty] | 8.6118 | 95.5522 | -54.8813 | 156.5003 | -0.0015987 | 0.9403 | 1.5401 | 1.1153
[8 empty] | 8.6635 | 95.3743 | -54.9403 | 156.5593 | -0.0015987 | 0.93855 | 1.5407 | 1.1066
[8 empty] | 8.7099 | 95.226 | -52.4323 | 154.0513 | -0.0021316 | 0.93709 | 1.516 | 1.099
[8 empty] | 8.7632 | 95.6087 | -52.1668 | 153.7857 | -0.0015987 | 0.94086 | 1.5134 | 1.0967
[8 empty] | 8.8117 | 95.2244 | -52.2848 | 153.9037 | -0.0021316 | 0.93707 | 1.5145 | 1.0863
[8 empty] | 8.8628 | 95.4301 | -52.0192 | 153.6382 | -0.0015987 | 0.9391 | 1.5119 | 1.0824
[8 empty] | 8.9129 | 95.4293 | -51.2226 | 152.8415 | -0.0021316 | 0.93909 | 1.5041 | 1.0763
[8 empty] | 8.963 | 95.1039 | -51.2226 | 152.8415 | -0.0021316 | 0.93589 | 1.5041 | 1.0666
[8 empty] | 9.0142 | 95.1621 | -51.4291 | 153.0481 | -0.0021316 | 0.93646 | 1.5061 | 1.0612
[8 empty] | 9.0627 | 95.1613 | -52.0192 | 153.6382 | -0.0010658 | 0.93645 | 1.5119 | 1.0555
[8 empty] | 9.1128 | 95.1605 | -52.6979 | 154.3168 | -0.0021316 | 0.93644 | 1.5186 | 1.0497
[8 empty] | 9.1623 | 95.2187 | -54.9403 | 156.5593 | -0.0021316 | 0.93702 | 1.5407 | 1.0447
[8 empty] | 9.2124 | 95.0408 | -51.3406 | 152.9595 | -0.0021316 | 0.93527 | 1.5052 | 1.0371
[8 empty] | 9.2625 | 95.2171 | -51.3406 | 152.9595 | -0.0021316 | 0.937 | 1.5052 | 1.0334
[8 empty] | 9.3137 | 95.4818 | -54.2617 | 155.8806 | -0.0021316 | 0.93961 | 1.534 | 1.0305
[8 empty] | 9.3638 | 95.422 | -53.9371 | 155.5561 | -0.0021316 | 0.93902 | 1.5308 | 1.0244
[8 empty] | 9.4155 | 95.4802 | -51.016 | 152.635 | -0.0021316 | 0.93959 | 1.502 | 1.0194
[8 empty] | 9.4634 | 95.3024 | -52.0192 | 153.6382 | -0.0021316 | 0.93784 | 1.5119 | 1.0123
[8 empty] | 9.5135 | 95.6557 | -53.0519 | 154.6709 | -0.0015987 | 0.94132 | 1.5221 | 1.0107
[8 empty] | 9.5652 | 95.3008 | -50.9275 | 152.5465 | -0.0015987 | 0.93782 | 1.5012 | 1.0015
[8 empty] | 9.6132 | 95.5361 | -48.8916 | 150.5105 | -0.0021316 | 0.94014 | 1.4811 | 0.99898
[8 empty] | 9.6665 | 95.7713 | -49.6587 | 151.2777 | -0.0021316 | 0.94245 | 1.4887 | 0.99591
[8 empty] | 9.7149 | 95.6525 | -48.7736 | 150.3925 | -0.0015987 | 0.94129 | 1.48 | 0.98972
[8 empty] | 9.765 | 95.4156 | -45.8525 | 147.4714 | -0.0021316 | 0.93896 | 1.4512 | 0.98221
[8 empty] | 9.8146 | 95.3559 | -47.3573 | 148.9762 | -0.0015987 | 0.93837 | 1.466 | 0.97664
[8 empty] | 9.8647 | 95.4141 | -48.3605 | 149.9794 | -0.0015987 | 0.93894 | 1.4759 | 0.97228
[8 empty] | 9.9148 | 95.2953 | -47.7408 | 149.3598 | -0.0015987 | 0.93777 | 1.4698 | 0.96616
[8 empty] | 9.9643 | 95.4715 | -49.6587 | 151.2777 | -0.0021316 | 0.93951 | 1.4887 | 0.96313
[8 empty] | 10.016 | 95.4117 | -51.4881 | 153.1071 | -0.0015987 | 0.93892 | 1.5067 | 0.95756
[8 empty] | 10.064 | 95.352 | -51.5471 | 153.1661 | -0.0015987 | 0.93833 | 1.5073 | 0.9524
[8 empty] | 10.1157 | 95.5872 | -50.1308 | 151.7498 | -0.0015987 | 0.94064 | 1.4933 | 0.94986
[8 empty] | 10.1674 | 95.4684 | -47.4753 | 149.0942 | -0.0021316 | 0.93947 | 1.4672 | 0.94386
[8 empty] | 10.2159 | 95.6447 | -46.7967 | 148.4156 | -0.0015987 | 0.94121 | 1.4605 | 0.94111
[8 empty] | 10.267 | 95.5849 | -46.3836 | 148.0025 | -0.0021316 | 0.94062 | 1.4564 | 0.93584
[8 empty] | 10.3171 | 95.7612 | -49.2457 | 150.8646 | -0.0021316 | 0.94236 | 1.4846 | 0.933
[8 empty] | 10.3656 | 95.5244 | -46.2655 | 147.8845 | -0.0021316 | 0.94003 | 1.4553 | 0.92635
[8 empty] | 10.4168 | 95.8187 | -46.7967 | 148.4156 | -0.0015987 | 0.94292 | 1.4605 | 0.92463
[8 empty] | 10.4685 | 95.8769 | -45.9115 | 147.5304 | -0.0015987 | 0.94349 | 1.4518 | 0.92062
[8 empty] | 10.5154 | 95.1975 | -44.8197 | 146.4387 | -0.0021316 | 0.93681 | 1.4411 | 0.91005
[8 empty] | 10.5665 | 95.8164 | -46.8557 | 148.4746 | -0.0021316 | 0.9429 | 1.4611 | 0.9115
[8 empty] | 10.615 | 95.6976 | -45.5869 | 147.2059 | -0.0015987 | 0.94173 | 1.4486 | 0.90622
[8 empty] | 10.6667 | 95.9919 | -44.4952 | 146.1141 | -0.0015987 | 0.94463 | 1.4379 | 0.90459
[8 empty] | 10.7163 | 95.7551 | -45.3804 | 146.9993 | -0.0010658 | 0.9423 | 1.4466 | 0.89819
[8 empty] | 10.7664 | 95.6364 | -45.3213 | 146.9403 | -0.0015987 | 0.94113 | 1.446 | 0.89291
[8 empty] | 10.8181 | 95.6356 | -44.7017 | 146.3207 | -0.0015987 | 0.94112 | 1.4399 | 0.88864
[8 empty] | 10.8676 | 95.6349 | -47.7408 | 149.3598 | -0.0015987 | 0.94111 | 1.4698 | 0.88458
[8 empty] | 10.9177 | 95.7521 | -50.0718 | 151.6908 | -0.0010658 | 0.94227 | 1.4927 | 0.88159
[8 empty] | 10.9678 | 96.1645 | -48.2129 | 149.8319 | -0.0021316 | 0.94632 | 1.4744 | 0.88133
[8 empty] | 11.0174 | 95.9277 | -46.7967 | 148.4156 | -0.0015987 | 0.94399 | 1.4605 | 0.87521
[8 empty] | 11.0675 | 96.281 | -48.4195 | 150.0384 | -0.0021316 | 0.94747 | 1.4765 | 0.87444
[8 empty] | 11.1176 | 95.8672 | -45.9115 | 147.5304 | -0.0021316 | 0.9434 | 1.4518 | 0.86678
[8 empty] | 11.1671 | 95.8665 | -46.5311 | 148.1501 | -0.0021316 | 0.94339 | 1.4579 | 0.86293
[8 empty] | 11.2172 | 96.1018 | -48.7145 | 150.3335 | -0.0015987 | 0.94571 | 1.4794 | 0.86117
[8 empty] | 11.2673 | 96.3371 | -45.7049 | 147.3239 | -0.0021316 | 0.94802 | 1.4498 | 0.85943
[8 empty] | 11.3169 | 96.0413 | -45.1148 | 146.7338 | -0.0015987 | 0.94511 | 1.444 | 0.85306
[8 empty] | 11.3686 | 95.8045 | -42.8133 | 144.4323 | -0.0015987 | 0.94278 | 1.4213 | 0.84709
[8 empty] | 11.4203 | 96.3939 | -44.5542 | 146.1731 | -0.0015987 | 0.94858 | 1.4384 | 0.84842
[8 empty] | 11.4682 | 96.3932 | -43.3444 | 144.9634 | -0.0015987 | 0.94858 | 1.4265 | 0.84487
[8 empty] | 11.5183 | 96.3925 | -44.6427 | 146.2617 | -0.0015987 | 0.94857 | 1.4393 | 0.84119
[8 empty] | 11.5684 | 96.5983 | -44.2296 | 145.8486 | -0.0021316 | 0.95059 | 1.4352 | 0.83932
[8 empty] | 11.618 | 96.155 | -43.4035 | 145.0224 | -0.0015987 | 0.94623 | 1.4271 | 0.83193
[8 empty] | 11.6697 | 96.2133 | -42.6658 | 144.2848 | -0.0015987 | 0.9468 | 1.4199 | 0.82874
[8 empty] | 11.7182 | 96.2716 | -41.9281 | 143.5471 | -0.0021316 | 0.94738 | 1.4126 | 0.82581
[8 empty] | 11.7677 | 96.3889 | -45.7049 | 147.3239 | -0.0015987 | 0.94853 | 1.4498 | 0.82333
[8 empty] | 11.8194 | 96.7128 | -42.4002 | 144.0192 | -0.0015987 | 0.95172 | 1.4172 | 0.82247
[8 empty] | 11.8663 | 96.0925 | -42.3117 | 143.9307 | -0.0015987 | 0.94562 | 1.4164 | 0.81399
[8 empty] | 11.9159 | 96.2688 | -46.3246 | 147.9435 | -0.0015987 | 0.94735 | 1.4559 | 0.81208
[8 empty] | 11.9676 | 96.3271 | -46.7967 | 148.4156 | -0.0021316 | 0.94792 | 1.4605 | 0.80906
[8 empty] | 12.0176 | 96.3854 | -45.9115 | 147.5304 | -0.0021316 | 0.9485 | 1.4518 | 0.80618
[8 empty] | 12.0709 | 96.7092 | -45.1148 | 146.7338 | -0.0015987 | 0.95168 | 1.444 | 0.8053
[8 empty] | 12.1189 | 96.5315 | -47.3573 | 148.9762 | -0.0015987 | 0.94994 | 1.466 | 0.80065
[8 empty] | 12.169 | 96.7669 | -45.2328 | 146.8518 | -0.0015987 | 0.95225 | 1.4451 | 0.79928
[8 empty] | 12.2191 | 96.8252 | -44.1411 | 145.7601 | -0.0015987 | 0.95283 | 1.4344 | 0.79648
[8 empty] | 12.2687 | 96.7655 | -44.9673 | 146.5862 | -0.0021316 | 0.95224 | 1.4425 | 0.79278
[8 empty] | 12.3171 | 96.7058 | -45.5869 | 147.2059 | -0.0021316 | 0.95165 | 1.4486 | 0.78917
[8 empty] | 12.3704 | 97.1772 | -44.9083 | 146.5272 | -0.0021316 | 0.95629 | 1.4419 | 0.78958
[8 empty] | 12.4184 | 97.1175 | -41.9281 | 143.5471 | -0.0015987 | 0.9557 | 1.4126 | 0.78605
[8 empty] | 12.4701 | 96.9988 | -40.1578 | 141.7767 | -0.0021316 | 0.95453 | 1.3952 | 0.78184
[8 empty] | 12.5202 | 96.821 | -42.1937 | 143.8127 | -0.0021316 | 0.95279 | 1.4152 | 0.7773
[8 empty] | 12.5713 | 96.5843 | -43.8755 | 145.4945 | -0.0021316 | 0.95046 | 1.4318 | 0.77225
[8 empty] | 12.6198 | 97.1147 | -46.6786 | 148.2976 | -0.0015987 | 0.95568 | 1.4593 | 0.77349
[8 empty] | 12.6715 | 96.996 | -45.9115 | 147.5304 | -0.0015987 | 0.95451 | 1.4518 | 0.76939
[8 empty] | 12.7195 | 96.9954 | -43.4035 | 145.0224 | -0.0015987 | 0.9545 | 1.4271 | 0.76649
[8 empty] | 12.7696 | 97.0537 | -45.4984 | 147.1173 | -0.0021316 | 0.95507 | 1.4477 | 0.76394
[8 empty] | 12.8213 | 97.053 | -47.0622 | 148.6812 | -0.0021316 | 0.95507 | 1.4631 | 0.76085
[8 empty] | 12.8692 | 97.1114 | -44.7017 | 146.3207 | -0.0021316 | 0.95564 | 1.4399 | 0.75847
[8 empty] | 12.9209 | 97.6713 | -47.2097 | 148.8287 | -0.0021316 | 0.96115 | 1.4646 | 0.75977
[8 empty] | 12.9726 | 97.7886 | -46.8557 | 148.4746 | -0.0021316 | 0.96231 | 1.4611 | 0.75765
[8 empty] | 13.0206 | 97.2274 | -45.1738 | 146.7928 | -0.0015987 | 0.95678 | 1.4445 | 0.75054
[8 empty] | 13.0707 | 97.1677 | -42.0462 | 143.6651 | -0.0010658 | 0.9562 | 1.4138 | 0.74721
[8 empty] | 13.1208 | 97.3441 | -41.456 | 143.075 | -0.0015987 | 0.95793 | 1.408 | 0.7457
[8 empty] | 13.1703 | 97.4614 | -42.8723 | 144.4913 | -0.0015987 | 0.95909 | 1.4219 | 0.74379
[8 empty] | 13.2236 | 97.4607 | -43.3444 | 144.9634 | -0.0021316 | 0.95908 | 1.4265 | 0.74079
[8 empty] | 13.2721 | 97.2241 | -42.8133 | 144.4323 | -0.0021316 | 0.95675 | 1.4213 | 0.7363
[8 empty] | 13.3238 | 97.5184 | -42.3117 | 143.9307 | -0.0015987 | 0.95965 | 1.4164 | 0.73565
[8 empty] | 13.3718 | 97.2818 | -43.4625 | 145.0814 | -0.0015987 | 0.95732 | 1.4277 | 0.73124
[8 empty] | 13.4219 | 97.5172 | -43.4035 | 145.0224 | -0.0021316 | 0.95964 | 1.4271 | 0.73026
[8 empty] | 13.4736 | 97.5165 | -41.5741 | 143.193 | -0.0015987 | 0.95963 | 1.4091 | 0.72746
[8 empty] | 13.5215 | 97.3979 | -45.2328 | 146.8518 | -0.0015987 | 0.95846 | 1.4451 | 0.724
[8 empty] | 13.5716 | 97.4562 | -44.7607 | 146.3797 | -0.0015987 | 0.95904 | 1.4405 | 0.72176
[8 empty] | 13.6212 | 97.6621 | -43.8165 | 145.4355 | -0.0015987 | 0.96106 | 1.4312 | 0.72064
[8 empty] | 13.6713 | 97.6615 | -43.1379 | 144.7569 | -0.0015987 | 0.96106 | 1.4245 | 0.718
[8 empty] | 13.723 | 97.5723 | -46.3836 | 148.0025 | -0.0021316 | 0.96018 | 1.4564 | 0.71464
[8 empty] | 13.7709 | 97.8372 | -47.3573 | 148.9762 | -0.0021316 | 0.96279 | 1.466 | 0.71408
[8 empty] | 13.8226 | 97.571 | -47.8294 | 149.4483 | -0.0021316 | 0.96017 | 1.4707 | 0.70948
[8 empty] | 13.8743 | 98.072 | -46.177 | 147.796 | -0.0015987 | 0.9651 | 1.4544 | 0.71045
[8 empty] | 13.9228 | 97.7763 | -46.5311 | 148.1501 | -0.0015987 | 0.96219 | 1.4579 | 0.70585
[8 empty] | 13.9724 | 97.7757 | -42.8133 | 144.4323 | -0.0015987 | 0.96218 | 1.4213 | 0.70334
[8 empty] | 14.0225 | 97.716 | -43.1379 | 144.7569 | -0.0015987 | 0.96159 | 1.4245 | 0.7004
[8 empty] | 14.0741 | 97.7744 | -42.5183 | 144.1372 | -0.0015987 | 0.96217 | 1.4184 | 0.69825
[8 empty] | 14.1205 | 97.5083 | -41.043 | 142.6619 | -0.0015987 | 0.95955 | 1.4039 | 0.69407
[8 empty] | 14.1738 | 97.6551 | -41.043 | 142.6619 | -0.0015987 | 0.96099 | 1.4039 | 0.6925
[8 empty] | 14.2218 | 97.507 | -40.4233 | 142.0423 | -0.0015987 | 0.95954 | 1.3978 | 0.68912
[8 empty] | 14.2751 | 98.0079 | -43.551 | 145.1699 | -0.0015987 | 0.96447 | 1.4286 | 0.69006
[8 empty] | 14.3236 | 97.6533 | -42.9314 | 144.5503 | -0.0015987 | 0.96097 | 1.4225 | 0.68524
[8 empty] | 14.3736 | 97.6527 | -42.7248 | 144.3438 | -0.0015987 | 0.96097 | 1.4204 | 0.68285
[8 empty] | 14.4232 | 97.7111 | -45.4984 | 147.1173 | -0.0021316 | 0.96154 | 1.4477 | 0.68091
[8 empty] | 14.4733 | 97.5629 | -45.4984 | 147.1173 | -0.0021316 | 0.96009 | 1.4477 | 0.67753
[8 empty] | 14.5234 | 97.7688 | -44.4952 | 146.1141 | -0.0021316 | 0.96211 | 1.4379 | 0.67661
[8 empty] | 14.573 | 97.7682 | -43.61 | 145.229 | -0.0021316 | 0.96211 | 1.4292 | 0.67431
[8 empty] | 14.6262 | 98.1807 | -47.3573 | 148.9762 | -0.0015987 | 0.96616 | 1.466 | 0.67467
[8 empty] | 14.6731 | 98.1211 | -43.61 | 145.229 | -0.0015987 | 0.96558 | 1.4292 | 0.67211
[8 empty] | 14.7243 | 98.0615 | -42.9314 | 144.5503 | -0.0015987 | 0.96499 | 1.4225 | 0.66937
[8 empty] | 14.7728 | 97.6478 | -40.2168 | 141.8358 | -0.0021316 | 0.96092 | 1.3958 | 0.66437
[8 empty] | 14.8261 | 97.9422 | -41.9872 | 143.6061 | -0.0015987 | 0.96382 | 1.4132 | 0.66397
[8 empty] | 14.8756 | 97.7646 | -41.3085 | 142.9275 | -0.0021316 | 0.96207 | 1.4065 | 0.66056
[8 empty] | 14.9257 | 97.764 | -41.5151 | 143.134 | -0.0015987 | 0.96206 | 1.4085 | 0.65834
[8 empty] | 14.9758 | 97.8814 | -43.0789 | 144.6978 | -0.0015987 | 0.96322 | 1.4239 | 0.65692
[8 empty] | 15.0254 | 97.9989 | -42.1347 | 143.7536 | -0.0015987 | 0.96438 | 1.4146 | 0.65554
[8 empty] | 15.0755 | 97.6442 | -40.0988 | 141.7177 | -0.0015987 | 0.96089 | 1.3946 | 0.651
[8 empty] | 15.1272 | 97.5551 | -38.0629 | 139.6818 | -0.0021316 | 0.96001 | 1.3746 | 0.64819
[8 empty] | 15.1719 | 97.5545 | -43.9641 | 145.583 | -0.0015987 | 0.96 | 1.4326 | 0.64627
[8 empty] | 15.2252 | 97.9375 | -44.9083 | 146.5272 | -0.0021316 | 0.96377 | 1.4419 | 0.64653
[8 empty] | 15.2769 | 97.8189 | -42.8133 | 144.4323 | -0.0015987 | 0.9626 | 1.4213 | 0.64356
[8 empty] | 15.327 | 98.0543 | -43.0789 | 144.6978 | -0.0015987 | 0.96492 | 1.4239 | 0.643
[8 empty] | 15.375 | 97.8177 | -47.7408 | 149.3598 | -0.0015987 | 0.96259 | 1.4698 | 0.63945
[8 empty] | 15.4251 | 98.1122 | -44.0821 | 145.701 | -0.0021316 | 0.96549 | 1.4338 | 0.63928
[8 empty] | 15.4746 | 97.8166 | -41.5151 | 143.134 | -0.0021316 | 0.96258 | 1.4085 | 0.63533
[8 empty] | 15.5247 | 97.698 | -41.456 | 143.075 | -0.0015987 | 0.96141 | 1.408 | 0.63251
[8 empty] | 15.578 | 97.9334 | -40.8954 | 142.5144 | -0.0015987 | 0.96373 | 1.4024 | 0.63186
[8 empty] | 15.6281 | 97.6378 | -39.2136 | 140.8325 | -0.0021316 | 0.96082 | 1.3859 | 0.62794
[8 empty] | 15.6745 | 97.9323 | -40.2168 | 141.8358 | -0.0015987 | 0.96372 | 1.3958 | 0.62797
[8 empty] | 15.7246 | 97.5482 | -39.8037 | 141.4227 | -0.0015987 | 0.95994 | 1.3917 | 0.62352
[8 empty] | 15.7741 | 97.4296 | -39.8922 | 141.5112 | -0.0015987 | 0.95877 | 1.3926 | 0.62081
[8 empty] | 15.8258 | 97.6946 | -39.9512 | 141.5702 | -0.0015987 | 0.96138 | 1.3931 | 0.62046
[8 empty] | 15.8759 | 97.694 | -39.5972 | 141.2161 | -0.0015987 | 0.96138 | 1.3897 | 0.6185
[8 empty] | 15.9276 | 97.6934 | -40.4233 | 142.0423 | -0.0015987 | 0.96137 | 1.3978 | 0.61649
[8 empty] | 15.9756 | 97.7519 | -39.2726 | 140.8916 | -0.0015987 | 0.96195 | 1.3865 | 0.615
[8 empty] | 16.0257 | 97.6333 | -39.9512 | 141.5702 | -0.0021316 | 0.96078 | 1.3931 | 0.61234
[8 empty] | 16.0774 | 97.9278 | -41.5741 | 143.193 | -0.0021316 | 0.96368 | 1.4091 | 0.6122
[8 empty] | 16.1285 | 98.1043 | -41.043 | 142.6619 | -0.0015987 | 0.96541 | 1.4039 | 0.61135
[8 empty] | 16.1786 | 98.0447 | -42.8723 | 144.4913 | -0.0015987 | 0.96483 | 1.4219 | 0.60909
[8 empty] | 16.225 | 97.7491 | -42.4593 | 144.0782 | -0.0015987 | 0.96192 | 1.4178 | 0.60553
[8 empty] | 16.2751 | 97.8076 | -42.6068 | 144.2257 | -0.0015987 | 0.96249 | 1.4193 | 0.60403
[8 empty] | 16.3268 | 97.748 | -41.3675 | 142.9865 | -0.0015987 | 0.96191 | 1.4071 | 0.60175
[8 empty] | 16.3769 | 97.8065 | -41.161 | 142.7799 | -0.0015987 | 0.96248 | 1.4051 | 0.60026
[8 empty] | 16.428 | 98.042 | -43.1969 | 144.8159 | -0.0015987 | 0.9648 | 1.4251 | 0.59983
[8 empty] | 16.4781 | 98.3365 | -42.1937 | 143.8127 | -0.0015987 | 0.9677 | 1.4152 | 0.59979
[8 empty] | 16.5298 | 97.9229 | -40.0103 | 141.6292 | -0.0021316 | 0.96363 | 1.3937 | 0.59541
[8 empty] | 16.5778 | 97.6863 | -42.3117 | 143.9307 | -0.0021316 | 0.9613 | 1.4164 | 0.59226
[8 empty] | 16.6295 | 97.8038 | -42.6068 | 144.2257 | -0.0015987 | 0.96246 | 1.4193 | 0.59113
[8 empty] | 16.6779 | 97.6852 | -41.161 | 142.7799 | -0.0015987 | 0.96129 | 1.4051 | 0.5887
[8 empty] | 16.7259 | 97.7438 | -40.8954 | 142.5144 | -0.0015987 | 0.96187 | 1.4024 | 0.58736
[8 empty] | 16.7792 | 97.8022 | -41.3675 | 142.9865 | -0.0015987 | 0.96244 | 1.4071 | 0.58585
[8 empty] | 16.8277 | 97.8017 | -40.9544 | 142.5734 | -0.0015987 | 0.96244 | 1.403 | 0.58415
[8 empty] | 16.881 | 98.1552 | -40.0988 | 141.7177 | -0.0015987 | 0.96591 | 1.3946 | 0.5844
[8 empty] | 16.9257 | 97.6826 | -40.9544 | 142.5734 | -0.0021316 | 0.96126 | 1.403 | 0.58007
[8 empty] | 16.979 | 97.6231 | -41.9281 | 143.5471 | -0.0021316 | 0.96068 | 1.4126 | 0.57789
[8 empty] | 17.0254 | 97.357 | -38.1219 | 139.7408 | -0.0021316 | 0.95806 | 1.3751 | 0.57476
[8 empty] | 17.0803 | 98.0351 | -42.1347 | 143.7536 | -0.0015987 | 0.96473 | 1.4146 | 0.57688
[8 empty] | 17.1288 | 97.8576 | -43.2854 | 144.9044 | -0.0015987 | 0.96299 | 1.426 | 0.57421
[8 empty] | 17.1783 | 97.8571 | -40.0103 | 141.6292 | -0.0015987 | 0.96298 | 1.3937 | 0.57255
[8 empty] | 17.2268 | 97.7385 | -39.6857 | 141.3046 | -0.0021316 | 0.96181 | 1.3905 | 0.57025
[8 empty] | 17.2801 | 97.738 | -39.8922 | 141.5112 | -0.0010658 | 0.96181 | 1.3926 | 0.56849
[8 empty] | 17.3297 | 98.0326 | -41.5151 | 143.134 | -0.0015987 | 0.96471 | 1.4085 | 0.56856
[8 empty] | 17.3814 | 98.032 | -41.8396 | 143.4586 | -0.0021316 | 0.9647 | 1.4117 | 0.56687
[8 empty] | 17.4267 | 97.9135 | -43.1969 | 144.8159 | -0.0015987 | 0.96354 | 1.4251 | 0.56472
[8 empty] | 17.4794 | 98.031 | -43.4625 | 145.0814 | -0.0015987 | 0.96469 | 1.4277 | 0.56368
[8 empty] | 17.5295 | 98.2076 | -42.9314 | 144.5503 | -0.0021316 | 0.96643 | 1.4225 | 0.56308
[8 empty] | 17.5796 | 97.676 | -39.1251 | 140.744 | -0.0010658 | 0.9612 | 1.385 | 0.55845
[8 empty] | 17.6292 | 97.7345 | -41.6331 | 143.252 | -0.0021316 | 0.96177 | 1.4097 | 0.55721
[8 empty] | 17.6793 | 97.616 | -41.5741 | 143.193 | -0.0021316 | 0.96061 | 1.4091 | 0.55497
[8 empty] | 17.7294 | 97.6155 | -41.043 | 142.6619 | -0.0015987 | 0.9606 | 1.4039 | 0.55339
[8 empty] | 17.7789 | 97.4084 | -37.5612 | 139.1802 | -0.0015987 | 0.95857 | 1.3696 | 0.55069
[8 empty] | 17.8322 | 97.9685 | -43.1969 | 144.8159 | -0.0015987 | 0.96408 | 1.4251 | 0.55218
[8 empty] | 17.8791 | 97.5255 | -44.0231 | 145.642 | -0.0015987 | 0.95972 | 1.4332 | 0.54826
[8 empty] | 17.9308 | 97.7905 | -42.6658 | 144.2848 | -0.0015987 | 0.96233 | 1.4199 | 0.54815
[8 empty] | 17.982 | 97.9081 | -41.3085 | 142.9275 | -0.0021316 | 0.96348 | 1.4065 | 0.54725
[8 empty] | 18.0321 | 97.6715 | -42.1347 | 143.7536 | -0.0021316 | 0.96115 | 1.4146 | 0.54442
[8 empty] | 18.0784 | 97.6711 | -41.456 | 143.075 | -0.0015987 | 0.96115 | 1.408 | 0.54302
[8 empty] | 18.1301 | 97.464 | -37.8563 | 139.4753 | -0.0015987 | 0.95911 | 1.3725 | 0.54033
[8 empty] | 18.1802 | 97.6111 | -40.6889 | 142.3078 | -0.0015987 | 0.96056 | 1.4004 | 0.53965
[8 empty] | 18.2319 | 97.7876 | -43.61 | 145.229 | -0.0021316 | 0.9623 | 1.4292 | 0.53909
[8 empty] | 18.2815 | 97.4626 | -36.6171 | 138.236 | -0.0015987 | 0.9591 | 1.3603 | 0.53585
[8 empty] | 18.33 | 97.6097 | -39.5972 | 141.2161 | -0.0021316 | 0.96055 | 1.3897 | 0.53523
[8 empty] | 18.3795 | 97.4617 | -41.5151 | 143.134 | -0.0015987 | 0.95909 | 1.4085 | 0.53298
[8 empty] | 18.4296 | 97.5202 | -39.5382 | 141.1571 | -0.0015987 | 0.95967 | 1.3891 | 0.53185
[8 empty] | 18.4829 | 97.5197 | -37.9743 | 139.5933 | -0.0021316 | 0.95966 | 1.3737 | 0.53031
[8 empty] | 18.5314 | 97.2832 | -39.8037 | 141.4227 | -0.0015987 | 0.95733 | 1.3917 | 0.52765
[8 empty] | 18.581 | 97.5188 | -38.5349 | 140.1539 | -0.0015987 | 0.95965 | 1.3792 | 0.52751
[8 empty] | 18.6295 | 97.5184 | -37.7088 | 139.3277 | -0.0021316 | 0.95965 | 1.3711 | 0.52614
[8 empty] | 18.6828 | 97.3408 | -39.2136 | 140.8325 | -0.0021316 | 0.9579 | 1.3859 | 0.52368
[8 empty] | 18.7307 | 97.4584 | -39.6857 | 141.3046 | -0.0015987 | 0.95906 | 1.3905 | 0.52297
[8 empty] | 18.784 | 97.7235 | -43.7575 | 145.3765 | -0.0015987 | 0.96167 | 1.4306 | 0.5229
[8 empty] | 18.8288 | 97.2805 | -39.2726 | 140.8916 | -0.0015987 | 0.95731 | 1.3865 | 0.5193
[8 empty] | 18.8821 | 97.7226 | -43.669 | 145.288 | -0.0015987 | 0.96166 | 1.4297 | 0.52018
[8 empty] | 18.9306 | 97.3976 | -39.2136 | 140.8325 | -0.0015987 | 0.95846 | 1.3859 | 0.51713
[8 empty] | 18.9838 | 97.2201 | -37.2957 | 138.9147 | -0.0015987 | 0.95671 | 1.367 | 0.51474
[8 empty] | 19.0318 | 97.2787 | -38.8595 | 140.4785 | -0.0021316 | 0.95729 | 1.3824 | 0.51375
[8 empty] | 19.0835 | 97.4553 | -40.5709 | 142.1898 | -0.0021316 | 0.95903 | 1.3992 | 0.51329
[8 empty] | 19.1336 | 97.2778 | -38.3874 | 140.0064 | -0.0015987 | 0.95728 | 1.3778 | 0.51102
[8 empty] | 19.1816 | 97.2183 | -38.1809 | 139.7998 | -0.0015987 | 0.95669 | 1.3757 | 0.50943
[8 empty] | 19.2317 | 97.0999 | -37.1777 | 138.7966 | -0.0021316 | 0.95553 | 1.3659 | 0.50749
[8 empty] | 19.2817 | 97.1585 | -41.3085 | 142.9275 | -0.0021316 | 0.95611 | 1.4065 | 0.50647
[8 empty] | 19.3329 | 97.6006 | -39.5382 | 141.1571 | -0.0015987 | 0.96046 | 1.3891 | 0.50742
[8 empty] | 19.383 | 97.6002 | -42.3117 | 143.9307 | -0.0015987 | 0.96045 | 1.4164 | 0.5061
[8 empty] | 19.4331 | 97.4522 | -40.8364 | 142.4554 | -0.0021316 | 0.959 | 1.4019 | 0.50404
[8 empty] | 19.4827 | 97.4518 | -39.7447 | 141.3637 | -0.0015987 | 0.95899 | 1.3911 | 0.50275
[8 empty] | 19.5327 | 97.0973 | -36.9711 | 138.5901 | -0.0021316 | 0.9555 | 1.3638 | 0.49965
[8 empty] | 19.586 | 97.3329 | -37.3842 | 139.0032 | -0.0015987 | 0.95782 | 1.3679 | 0.49949
[8 empty] | 19.6361 | 97.657 | -38.7415 | 140.3604 | -0.0021316 | 0.96101 | 1.3812 | 0.49987
[8 empty] | 19.6841 | 97.096 | -39.007 | 140.626 | -0.0021316 | 0.95549 | 1.3839 | 0.4958
[8 empty] | 19.7326 | 97.3316 | -38.1809 | 139.7998 | -0.0021316 | 0.95781 | 1.3757 | 0.49578
[8 empty] | 19.7837 | 97.3902 | -37.2367 | 138.8556 | -0.0015987 | 0.95839 | 1.3664 | 0.49479
[8 empty] | 19.8354 | 97.2127 | -41.7806 | 143.3996 | -0.0015987 | 0.95664 | 1.4111 | 0.49261
[8 empty] | 19.8839 | 97.1533 | -42.9314 | 144.5503 | -0.0015987 | 0.95606 | 1.4225 | 0.49111
[8 empty] | 19.9319 | 97.0939 | -41.161 | 142.7799 | -0.0015987 | 0.95547 | 1.4051 | 0.48963
[8 empty] | 19.9836 | 97.2705 | -40.8364 | 142.4554 | -0.0015987 | 0.95721 | 1.4019 | 0.48924
[8 empty] | 20.0337 | 97.2701 | -43.8755 | 145.4945 | -0.0015987 | 0.9572 | 1.4318 | 0.48802
[8 empty] | 20.0832 | 97.2697 | -39.8922 | 141.5112 | -0.0021316 | 0.9572 | 1.3926 | 0.48681
[8 empty] | 20.1349 | 97.5939 | -40.1578 | 141.7767 | -0.0021316 | 0.96039 | 1.3952 | 0.48717
[8 empty] | 20.185 | 97.7115 | -41.5151 | 143.134 | -0.0021316 | 0.96155 | 1.4085 | 0.48655
[8 empty] | 20.2351 | 97.2095 | -40.6889 | 142.3078 | -0.0015987 | 0.95661 | 1.4004 | 0.48286
[8 empty] | 20.2863 | 97.3271 | -36.7646 | 138.3835 | -0.0015987 | 0.95777 | 1.3618 | 0.48222
[8 empty] | 20.3348 | 97.0316 | -39.0661 | 140.685 | -0.0021316 | 0.95486 | 1.3844 | 0.47962
[8 empty] | 20.3849 | 97.0903 | -41.5741 | 143.193 | -0.0021316 | 0.95543 | 1.4091 | 0.47873
[8 empty] | 20.4344 | 97.0309 | -40.2758 | 141.8948 | -0.0015987 | 0.95485 | 1.3963 | 0.47728
[8 empty] | 20.4845 | 96.9714 | -36.9711 | 138.5901 | -0.0015987 | 0.95427 | 1.3638 | 0.47582
[8 empty] | 20.5362 | 97.0891 | -39.4201 | 141.0391 | -0.0015987 | 0.95542 | 1.3879 | 0.47519
[8 empty] | 20.5874 | 97.4427 | -38.5349 | 140.1539 | -0.0015987 | 0.9589 | 1.3792 | 0.47573
[8 empty] | 20.6327 | 96.8523 | -39.007 | 140.626 | -0.0015987 | 0.95309 | 1.3839 | 0.47183
[8 empty] | 20.6838 | 97.0289 | -41.456 | 143.075 | -0.0021316 | 0.95483 | 1.408 | 0.47151
[8 empty] | 20.7371 | 97.0285 | -38.3284 | 139.9474 | -0.0015987 | 0.95483 | 1.3772 | 0.4703
[8 empty] | 20.7872 | 96.7921 | -40.2168 | 141.8358 | -0.0015987 | 0.9525 | 1.3958 | 0.46803
[8 empty] | 20.8357 | 96.3786 | -37.0301 | 138.6491 | -0.0015987 | 0.94843 | 1.3644 | 0.46495
[8 empty] | 20.8853 | 96.6143 | -36.204 | 137.8229 | -0.0015987 | 0.95075 | 1.3563 | 0.46498
[8 empty] | 20.937 | 96.8499 | -38.3874 | 140.0064 | -0.0015987 | 0.95307 | 1.3778 | 0.46496
[8 empty] | 20.9871 | 96.7315 | -36.9711 | 138.5901 | -0.0010658 | 0.9519 | 1.3638 | 0.46328
[8 empty] | 21.0382 | 96.9672 | -38.4464 | 140.0654 | -0.0021316 | 0.95422 | 1.3783 | 0.46328
[8 empty] | 21.0883 | 96.9668 | -37.3842 | 139.0032 | -0.0015987 | 0.95422 | 1.3679 | 0.46217
[8 empty] | 21.1368 | 97.0845 | -37.8563 | 139.4753 | -0.0021316 | 0.95538 | 1.3725 | 0.46167
[8 empty] | 21.1848 | 96.6711 | -39.6857 | 141.3046 | -0.0021316 | 0.95131 | 1.3905 | 0.45867
[8 empty] | 21.2333 | 96.6707 | -38.4464 | 140.0654 | -0.0015987 | 0.95131 | 1.3783 | 0.45762
[8 empty] | 21.2866 | 96.6113 | -42.8133 | 144.4323 | -0.0015987 | 0.95072 | 1.4213 | 0.4562
[8 empty] | 21.3361 | 96.906 | -41.161 | 142.7799 | -0.0015987 | 0.95362 | 1.4051 | 0.45652
[8 empty] | 21.3862 | 96.9647 | -39.007 | 140.626 | -0.0015987 | 0.9542 | 1.3839 | 0.45573
[8 empty] | 21.4363 | 97.0233 | -39.4201 | 141.0391 | -0.0015987 | 0.95478 | 1.3879 | 0.45494
[8 empty] | 21.4896 | 96.9639 | -40.6299 | 142.2488 | -0.0015987 | 0.95419 | 1.3998 | 0.45353
[8 empty] | 21.536 | 96.6685 | -42.4002 | 144.0192 | -0.0021316 | 0.95128 | 1.4172 | 0.45118
[8 empty] | 21.5876 | 97.1403 | -39.6857 | 141.3046 | -0.0015987 | 0.95593 | 1.3905 | 0.45229
[8 empty] | 21.6356 | 96.9039 | -40.0988 | 141.7177 | -0.0010658 | 0.9536 | 1.3946 | 0.45019
[8 empty] | 21.6889 | 96.7855 | -42.0462 | 143.6651 | -0.0015987 | 0.95244 | 1.4138 | 0.44854
[8 empty] | 21.7374 | 96.8442 | -40.6299 | 142.2488 | -0.0015987 | 0.95301 | 1.3998 | 0.44781
[8 empty] | 21.7891 | 96.9028 | -39.1251 | 140.744 | -0.0015987 | 0.95359 | 1.385 | 0.44702
[8 empty] | 21.8354 | 96.6074 | -38.7415 | 140.3604 | -0.0021316 | 0.95068 | 1.3812 | 0.44471
[8 empty] | 21.8871 | 96.7841 | -39.5382 | 141.1571 | -0.0015987 | 0.95242 | 1.3891 | 0.44447
[8 empty] | 21.9367 | 96.7248 | -38.653 | 140.2719 | -0.0021316 | 0.95184 | 1.3804 | 0.4432
[8 empty] | 21.9884 | 96.6064 | -40.0988 | 141.7177 | -0.0021316 | 0.95067 | 1.3946 | 0.44162
[8 empty] | 22.0401 | 96.9601 | -40.6889 | 142.3078 | -0.0015987 | 0.95415 | 1.4004 | 0.44219
[8 empty] | 22.088 | 96.4877 | -40.4823 | 142.1013 | -0.0015987 | 0.9495 | 1.3984 | 0.43909
[8 empty] | 22.1381 | 96.8414 | -39.2136 | 140.8325 | -0.0015987 | 0.95299 | 1.3859 | 0.43969
[8 empty] | 22.1882 | 96.6051 | -41.2495 | 142.8685 | -0.0021316 | 0.95066 | 1.4059 | 0.43763
[8 empty] | 22.2399 | 96.5457 | -39.6857 | 141.3046 | -0.0015987 | 0.95008 | 1.3905 | 0.43635
[8 empty] | 22.2879 | 96.7814 | -39.8922 | 141.5112 | -0.0015987 | 0.9524 | 1.3926 | 0.43647
[8 empty] | 22.3364 | 96.4861 | -39.4791 | 141.0981 | -0.0021316 | 0.94949 | 1.3885 | 0.4342
[8 empty] | 22.3843 | 96.4267 | -41.3675 | 142.9865 | -0.0021316 | 0.94891 | 1.4071 | 0.433
[8 empty] | 22.4392 | 96.6034 | -38.653 | 140.2719 | -0.0021316 | 0.95064 | 1.3804 | 0.43273
[8 empty] | 22.4893 | 96.2785 | -39.7447 | 141.3637 | -0.0015987 | 0.94745 | 1.3911 | 0.43032
[8 empty] | 22.5394 | 96.4848 | -40.4233 | 142.0423 | -0.0021316 | 0.94948 | 1.3978 | 0.43028
[8 empty] | 22.5906 | 96.3664 | -39.0661 | 140.685 | -0.0021316 | 0.94831 | 1.3844 | 0.42878
[8 empty] | 22.6391 | 96.4251 | -40.5709 | 142.1898 | -0.0021316 | 0.94889 | 1.3992 | 0.42812
[8 empty] | 22.6908 | 96.2773 | -40.2758 | 141.8948 | -0.0010658 | 0.94743 | 1.3963 | 0.4265
[8 empty] | 22.7403 | 96.0409 | -37.1777 | 138.7966 | -0.0021316 | 0.94511 | 1.3659 | 0.42453
[8 empty] | 22.792 | 96.4832 | -39.7447 | 141.3637 | -0.0015987 | 0.94946 | 1.3911 | 0.4255
[8 empty] | 22.8405 | 96.5419 | -40.6299 | 142.2488 | -0.0021316 | 0.95004 | 1.3998 | 0.42486
[8 empty] | 22.8901 | 96.4236 | -39.2726 | 140.8916 | -0.0015987 | 0.94887 | 1.3865 | 0.42342
[8 empty] | 22.9418 | 96.4823 | -41.102 | 142.7209 | -0.0015987 | 0.94945 | 1.4045 | 0.42272
[8 empty] | 22.9903 | 95.8623 | -39.007 | 140.626 | -0.0015987 | 0.94335 | 1.3839 | 0.41914
[8 empty] | 23.0398 | 96.4817 | -40.4233 | 142.0423 | -0.0015987 | 0.94945 | 1.3978 | 0.42092
[8 empty] | 23.0915 | 96.2748 | -38.653 | 140.2719 | -0.0021316 | 0.94741 | 1.3804 | 0.41908
[8 empty] | 23.1384 | 95.9205 | -38.7415 | 140.3604 | -0.0021316 | 0.94392 | 1.3812 | 0.4167
[8 empty] | 23.1896 | 96.2742 | -37.7678 | 139.3867 | -0.0015987 | 0.9474 | 1.3717 | 0.41731
[8 empty] | 23.2413 | 96.0379 | -40.4823 | 142.1013 | -0.0015987 | 0.94508 | 1.3984 | 0.41536
[8 empty] | 23.2914 | 95.8606 | -41.3675 | 142.9865 | -0.0015987 | 0.94333 | 1.4071 | 0.41371
[8 empty] | 23.3393 | 95.5062 | -39.0661 | 140.685 | -0.0021316 | 0.93985 | 1.3844 | 0.41134
[8 empty] | 23.391 | 95.5059 | -41.3085 | 142.9275 | -0.0021316 | 0.93984 | 1.4065 | 0.41043
[8 empty] | 23.4395 | 95.2696 | -37.7088 | 139.3277 | -0.0015987 | 0.93752 | 1.3711 | 0.40857
[8 empty] | 23.4907 | 95.7414 | -38.8595 | 140.4785 | -0.0015987 | 0.94216 | 1.3824 | 0.40969
[8 empty] | 23.5408 | 95.328 | -39.2136 | 140.8325 | -0.0015987 | 0.93809 | 1.3859 | 0.40706
[8 empty] | 23.5909 | 95.5638 | -38.1809 | 139.7998 | -0.0015987 | 0.94041 | 1.3757 | 0.4072
[8 empty] | 23.642 | 95.5045 | -39.7447 | 141.3637 | -0.0021316 | 0.93983 | 1.3911 | 0.40607
[8 empty] | 23.6905 | 95.5042 | -41.3085 | 142.9275 | -0.0021316 | 0.93983 | 1.4065 | 0.40523
[8 empty] | 23.7438 | 96.0351 | -39.7447 | 141.3637 | -0.0015987 | 0.94505 | 1.3911 | 0.40656
[8 empty] | 23.7918 | 95.3266 | -38.8595 | 140.4785 | -0.0021316 | 0.93808 | 1.3824 | 0.40276
[8 empty] | 23.8435 | 95.8575 | -39.6857 | 141.3046 | -0.0015987 | 0.9433 | 1.3905 | 0.40412
[8 empty] | 23.8919 | 95.3851 | -38.8595 | 140.4785 | -0.0021316 | 0.93865 | 1.3824 | 0.40132
[8 empty] | 23.9436 | 95.6209 | -41.102 | 142.7209 | -0.0021316 | 0.94097 | 1.4045 | 0.40144
[8 empty] | 23.99 | 95.1485 | -37.6498 | 139.2687 | -0.0015987 | 0.93633 | 1.3705 | 0.39869
[8 empty] | 24.0417 | 95.0598 | -39.5382 | 141.1571 | -0.0021316 | 0.93545 | 1.3891 | 0.39747
[8 empty] | 24.0934 | 95.384 | -38.9185 | 140.5375 | -0.0021316 | 0.93864 | 1.383 | 0.39796
[8 empty] | 24.1429 | 95.2068 | -37.3842 | 139.0032 | -0.0015987 | 0.9369 | 1.3679 | 0.39641
[8 empty] | 24.1914 | 94.8819 | -37.6498 | 139.2687 | -0.0021316 | 0.9337 | 1.3705 | 0.39427
[8 empty] | 24.2447 | 95.3833 | -36.3515 | 137.9705 | -0.0015987 | 0.93864 | 1.3577 | 0.39547
[8 empty] | 24.2911 | 95.0585 | -37.1777 | 138.7966 | -0.0015987 | 0.93544 | 1.3659 | 0.39338
[8 empty] | 24.346 | 95.1467 | -38.0629 | 139.6818 | -0.0021316 | 0.93631 | 1.3746 | 0.39286
[8 empty] | 24.3908 | 94.5859 | -38.8595 | 140.4785 | -0.0015987 | 0.93079 | 1.3824 | 0.38984
[8 empty] | 24.4408 | 94.5856 | -38.9185 | 140.5375 | -0.0015987 | 0.93079 | 1.383 | 0.38904
[8 empty] | 24.4941 | 94.5263 | -38.5349 | 140.1539 | -0.0021316 | 0.9302 | 1.3792 | 0.38795
[8 empty] | 24.5442 | 94.6441 | -39.7447 | 141.3637 | -0.0015987 | 0.93136 | 1.3911 | 0.38764
[8 empty] | 24.5906 | 94.4669 | -39.6857 | 141.3046 | -0.0015987 | 0.92962 | 1.3905 | 0.38618
[8 empty] | 24.6423 | 94.4666 | -40.0988 | 141.7177 | -0.0021316 | 0.92962 | 1.3946 | 0.38537
[8 empty] | 24.6956 | 94.6434 | -37.8563 | 139.4753 | -0.0021316 | 0.93136 | 1.3725 | 0.38526
[8 empty] | 24.7419 | 94.2891 | -37.6498 | 139.2687 | -0.0015987 | 0.92787 | 1.3705 | 0.3831
[8 empty] | 24.792 | 94.3479 | -38.3874 | 140.0064 | -0.0015987 | 0.92845 | 1.3778 | 0.38257
[8 empty] | 24.8437 | 94.1706 | -38.3874 | 140.0064 | -0.0015987 | 0.9267 | 1.3778 | 0.38106
[8 empty] | 24.8933 | 94.2294 | -36.8236 | 138.4426 | -0.0015987 | 0.92728 | 1.3624 | 0.38053
[8 empty] | 24.9434 | 94.1111 | -38.594 | 140.2129 | -0.0015987 | 0.92612 | 1.3798 | 0.3793
[8 empty] | 24.9913 | 94.1109 | -36.7056 | 138.3245 | -0.0015987 | 0.92612 | 1.3612 | 0.37857
[8 empty] | 25.0414 | 93.9926 | -39.1251 | 140.744 | -0.0015987 | 0.92495 | 1.385 | 0.37734
[8 empty] | 25.0931 | 94.0514 | -36.7056 | 138.3245 | -0.0021316 | 0.92553 | 1.3612 | 0.37679
[8 empty] | 25.1432 | 93.9922 | -37.9153 | 139.5343 | -0.0015987 | 0.92495 | 1.3731 | 0.37581
[8 empty] | 25.1944 | 94.287 | -38.3284 | 139.9474 | -0.0015987 | 0.92785 | 1.3772 | 0.37621
[8 empty] | 25.2445 | 93.8442 | -39.0661 | 140.685 | -0.0021316 | 0.92349 | 1.3844 | 0.37371
[8 empty] | 25.2962 | 94.3456 | -41.161 | 142.7799 | -0.0010658 | 0.92843 | 1.4051 | 0.37493
[8 empty] | 25.3457 | 94.0503 | -38.1809 | 139.7998 | -0.0015987 | 0.92552 | 1.3757 | 0.37303
[8 empty] | 25.3926 | 94.1091 | -39.4791 | 141.0981 | -0.0015987 | 0.9261 | 1.3885 | 0.37258
[8 empty] | 25.4427 | 93.7843 | -39.007 | 140.626 | -0.0015987 | 0.9229 | 1.3839 | 0.37057
[8 empty] | 25.4955 | 93.9907 | -37.3842 | 139.0032 | -0.0021316 | 0.92493 | 1.3679 | 0.37061
[8 empty] | 25.5424 | 93.7839 | -38.3874 | 140.0064 | -0.0021316 | 0.9229 | 1.3778 | 0.36912
[8 empty] | 25.5941 | 94.0493 | -39.8922 | 141.5112 | -0.0015987 | 0.92551 | 1.3926 | 0.36941
[8 empty] | 25.6474 | 94.1671 | -36.6171 | 138.236 | -0.0015987 | 0.92667 | 1.3603 | 0.3691
[8 empty] | 25.6937 | 93.4882 | -38.0629 | 139.6818 | -0.0021316 | 0.91999 | 1.3746 | 0.36579
[8 empty] | 25.7454 | 93.7241 | -37.7088 | 139.3277 | -0.0015987 | 0.92231 | 1.3711 | 0.36598
[8 empty] | 25.795 | 93.5469 | -36.2925 | 137.9114 | -0.0015987 | 0.92056 | 1.3571 | 0.36459
[8 empty] | 25.8435 | 93.3106 | -35.7319 | 137.3508 | -0.0015987 | 0.91824 | 1.3516 | 0.36299
[8 empty] | 25.8952 | 93.2514 | -35.4073 | 137.0263 | -0.0015987 | 0.91766 | 1.3484 | 0.36203
[8 empty] | 25.9447 | 93.2512 | -38.594 | 140.2129 | -0.0015987 | 0.91766 | 1.3798 | 0.36134
[8 empty] | 25.9948 | 93.31 | -38.0629 | 139.6818 | -0.0015987 | 0.91823 | 1.3746 | 0.36087
[8 empty] | 26.0497 | 93.4278 | -37.2367 | 138.8556 | -0.0015987 | 0.91939 | 1.3664 | 0.36056
[8 empty] | 26.0929 | 92.7785 | -38.0629 | 139.6818 | -0.0015987 | 0.913 | 1.3746 | 0.35748
[8 empty] | 26.1478 | 93.1914 | -35.6729 | 137.2918 | -0.0021316 | 0.91707 | 1.351 | 0.35831
[8 empty] | 26.1947 | 92.8372 | -37.3842 | 139.0032 | -0.0015987 | 0.91358 | 1.3679 | 0.35631
[8 empty] | 26.2458 | 92.5714 | -36.7646 | 138.3835 | -0.0021316 | 0.91097 | 1.3618 | 0.35461
[8 empty] | 26.2943 | 92.6598 | -35.8204 | 137.4393 | -0.0021316 | 0.91184 | 1.3525 | 0.35429
[8 empty] | 26.3444 | 92.6596 | -39.7447 | 141.3637 | -0.0021316 | 0.91183 | 1.3911 | 0.35361
[8 empty] | 26.394 | 92.5119 | -33.991 | 135.61 | -0.0015987 | 0.91038 | 1.3345 | 0.35239
[8 empty] | 26.4457 | 92.7773 | -39.3316 | 140.9506 | -0.0015987 | 0.91299 | 1.387 | 0.35271
[8 empty] | 26.4989 | 92.9541 | -36.499 | 138.118 | -0.0015987 | 0.91473 | 1.3592 | 0.35266
[8 empty] | 26.5474 | 93.308 | -36.145 | 137.7639 | -0.0021316 | 0.91821 | 1.3557 | 0.35335
[8 empty] | 26.5938 | 92.5702 | -37.0301 | 138.6491 | -0.0015987 | 0.91095 | 1.3644 | 0.34996
[8 empty] | 26.6439 | 92.57 | -35.8794 | 137.4984 | -0.0015987 | 0.91095 | 1.3531 | 0.3493
[8 empty] | 26.6988 | 92.5699 | -35.4073 | 137.0263 | -0.0010658 | 0.91095 | 1.3484 | 0.34858
[8 empty] | 26.7499 | 92.8352 | -37.3842 | 139.0032 | -0.0021316 | 0.91356 | 1.3679 | 0.34891
[8 empty] | 26.7984 | 92.2745 | -34.2566 | 135.8755 | -0.0021316 | 0.90804 | 1.3371 | 0.34619
[8 empty] | 26.8501 | 92.7169 | -36.3515 | 137.9705 | -0.0015987 | 0.9124 | 1.3577 | 0.34717
[8 empty] | 26.8965 | 92.7167 | -37.4432 | 139.0622 | -0.0021316 | 0.9124 | 1.3685 | 0.34657
[8 empty] | 26.9466 | 92.215 | -37.0891 | 138.7081 | -0.0015987 | 0.90746 | 1.365 | 0.34406
[8 empty] | 26.9983 | 92.6574 | -34.9352 | 136.5542 | -0.0021316 | 0.91181 | 1.3438 | 0.34504
[8 empty] | 27.0462 | 92.3917 | -36.9711 | 138.5901 | -0.0021316 | 0.9092 | 1.3638 | 0.34345
[8 empty] | 27.0979 | 92.7751 | -35.3483 | 136.9672 | -0.0015987 | 0.91297 | 1.3479 | 0.34421
[8 empty] | 27.148 | 92.1554 | -36.0859 | 137.7049 | -0.0015987 | 0.90687 | 1.3551 | 0.34129
[8 empty] | 27.2013 | 92.3322 | -37.7088 | 139.3277 | -0.0015987 | 0.90861 | 1.3711 | 0.34127
[8 empty] | 27.2445 | 91.919 | -36.145 | 137.7639 | -0.0015987 | 0.90455 | 1.3557 | 0.33921
[8 empty] | 27.2978 | 91.8599 | -35.2008 | 136.8197 | -0.0021316 | 0.90396 | 1.3464 | 0.33833
[8 empty] | 27.3473 | 91.8597 | -36.0859 | 137.7049 | -0.0021316 | 0.90396 | 1.3551 | 0.33772
[8 empty] | 27.399 | 91.7415 | -32.8993 | 134.5182 | -0.0015987 | 0.9028 | 1.3238 | 0.33665
[8 empty] | 27.4491 | 91.8004 | -35.1417 | 136.7607 | -0.0015987 | 0.90338 | 1.3458 | 0.33625
[8 empty] | 27.4971 | 91.7413 | -35.3483 | 136.9672 | -0.0021316 | 0.9028 | 1.3479 | 0.33545
[8 empty] | 27.5488 | 92.1542 | -33.6369 | 135.2559 | -0.0015987 | 0.90686 | 1.331 | 0.33632
[8 empty] | 27.5989 | 91.8 | -38.1219 | 139.7408 | -0.0015987 | 0.90337 | 1.3751 | 0.33443
[8 empty] | 27.6468 | 91.4458 | -34.05 | 135.669 | -0.0015987 | 0.89989 | 1.3351 | 0.33257
[8 empty] | 27.7001 | 91.5047 | -36.3515 | 137.9705 | -0.0021316 | 0.90047 | 1.3577 | 0.33214
[8 empty] | 27.7486 | 91.4455 | -34.9942 | 136.6132 | -0.0021316 | 0.89989 | 1.3444 | 0.33134
[8 empty] | 27.7998 | 91.9765 | -34.7877 | 136.4066 | -0.0021316 | 0.90511 | 1.3423 | 0.33264
[8 empty] | 27.8515 | 92.0354 | -37.2957 | 138.9147 | -0.0015987 | 0.90569 | 1.367 | 0.33224
[8 empty] | 27.9 | 92.0353 | -36.145 | 137.7639 | -0.0021316 | 0.90569 | 1.3557 | 0.33166
[8 empty] | 27.9479 | 91.5041 | -34.6697 | 136.2886 | -0.0015987 | 0.90046 | 1.3412 | 0.32919
[8 empty] | 28.0012 | 91.74 | -35.3483 | 136.9672 | -0.0015987 | 0.90278 | 1.3479 | 0.32941
[8 empty] | 28.0481 | 91.3563 | -33.6369 | 135.2559 | -0.0015987 | 0.89901 | 1.331 | 0.32749
[8 empty] | 28.0977 | 91.3562 | -34.5811 | 136.2001 | -0.0010658 | 0.89901 | 1.3403 | 0.32691
[8 empty] | 28.1478 | 91.2971 | -36.0269 | 137.6459 | -0.0021316 | 0.89843 | 1.3545 | 0.32612
[8 empty] | 28.2011 | 91.6215 | -35.3483 | 136.9672 | -0.0015987 | 0.90162 | 1.3479 | 0.32665
[8 empty] | 28.2511 | 91.4444 | -37.2367 | 138.8556 | -0.0015987 | 0.89987 | 1.3664 | 0.32545
[8 empty] | 28.2991 | 91.3557 | -35.6138 | 137.2328 | -0.0015987 | 0.899 | 1.3505 | 0.32458
[8 empty] | 28.3492 | 91.1786 | -35.7319 | 137.3508 | -0.0021316 | 0.89726 | 1.3516 | 0.32338
[8 empty] | 28.3988 | 91.0014 | -32.7518 | 134.3707 | -0.0015987 | 0.89552 | 1.3223 | 0.32219
[8 empty] | 28.4489 | 91.739 | -35.6138 | 137.2328 | -0.0015987 | 0.90277 | 1.3505 | 0.32422
[8 empty] | 28.5022 | 91.3553 | -33.9025 | 135.5215 | -0.0015987 | 0.899 | 1.3336 | 0.32227
[8 empty] | 28.5506 | 91.1192 | -34.8467 | 136.4656 | -0.0021316 | 0.89667 | 1.3429 | 0.32089
[8 empty] | 28.597 | 91.0601 | -36.7056 | 138.3245 | -0.0015987 | 0.89609 | 1.3612 | 0.32017
[8 empty] | 28.6519 | 91.119 | -33.1648 | 134.7838 | -0.0015987 | 0.89667 | 1.3264 | 0.31976
[8 empty] | 28.702 | 91.0599 | -34.6697 | 136.2886 | -0.0021316 | 0.89609 | 1.3412 | 0.31899
[8 empty] | 28.75 | 91.0598 | -36.2925 | 137.9114 | -0.0021316 | 0.89609 | 1.3571 | 0.31846
[8 empty] | 28.8 | 90.4696 | -35.8204 | 137.4393 | -0.0015987 | 0.89028 | 1.3525 | 0.31586
[8 empty] | 28.8517 | 90.6465 | -35.2598 | 136.8787 | -0.0015987 | 0.89202 | 1.347 | 0.31591
[8 empty] | 28.8949 | 90.2333 | -35.4663 | 137.0853 | -0.0015987 | 0.88796 | 1.349 | 0.314
[8 empty] | 28.9546 | 90.9414 | -35.3483 | 136.9672 | -0.0015987 | 0.89493 | 1.3479 | 0.3158
[8 empty] | 29.0015 | 90.3512 | -35.4073 | 137.0263 | -0.0015987 | 0.88912 | 1.3484 | 0.31326
[8 empty] | 29.051 | 90.6462 | -38.2399 | 139.8588 | -0.0015987 | 0.89202 | 1.3763 | 0.31374
[8 empty] | 29.1027 | 90.5281 | -35.7319 | 137.3508 | -0.0015987 | 0.89086 | 1.3516 | 0.31277
[8 empty] | 29.1512 | 90.469 | -35.2598 | 136.8787 | -0.0021316 | 0.89028 | 1.347 | 0.31205
[8 empty] | 29.2024 | 90.705 | -36.8826 | 138.5016 | -0.0021316 | 0.8926 | 1.363 | 0.31231
[8 empty] | 29.2557 | 90.7639 | -34.2566 | 135.8755 | -0.0015987 | 0.89318 | 1.3371 | 0.31195
[8 empty] | 29.301 | 90.1442 | -34.7287 | 136.3476 | -0.0021316 | 0.88708 | 1.3418 | 0.30935
[8 empty] | 29.3505 | 90.4687 | -34.5221 | 136.1411 | -0.0015987 | 0.89027 | 1.3397 | 0.30993
[8 empty] | 29.4022 | 90.3506 | -33.5189 | 135.1379 | -0.0015987 | 0.88911 | 1.3298 | 0.30899
[8 empty] | 29.4523 | 90.3505 | -33.0173 | 134.6363 | -0.0021316 | 0.88911 | 1.3249 | 0.30846
[8 empty] | 29.5035 | 90.1439 | -29.8307 | 131.4496 | -0.0015987 | 0.88708 | 1.2936 | 0.30722
[8 empty] | 29.552 | 89.7898 | -34.3156 | 135.9345 | -0.0015987 | 0.88359 | 1.3377 | 0.30552
[8 empty] | 29.6005 | 90.0258 | -31.7485 | 133.3675 | -0.0015987 | 0.88592 | 1.3124 | 0.30582
[8 empty] | 29.6532 | 90.2913 | -33.1648 | 134.7838 | -0.0015987 | 0.88853 | 1.3264 | 0.30617
[8 empty] | 29.7033 | 90.4092 | -33.0173 | 134.6363 | -0.0021316 | 0.88969 | 1.3249 | 0.30605
[8 empty] | 29.7518 | 89.8486 | -33.4304 | 135.0494 | -0.0015987 | 0.88417 | 1.329 | 0.30367
[8 empty] | 29.8014 | 89.9665 | -34.9352 | 136.5542 | -0.0015987 | 0.88533 | 1.3438 | 0.30356
[8 empty] | 29.8515 | 89.9665 | -31.8666 | 133.4855 | -0.0015987 | 0.88533 | 1.3136 | 0.30305
[8 empty] | 29.9032 | 89.9664 | -34.1976 | 135.8165 | -0.0015987 | 0.88533 | 1.3365 | 0.30252
[8 empty] | 29.9527 | 89.9664 | -33.5189 | 135.1379 | -0.0021316 | 0.88533 | 1.3298 | 0.30202
[8 empty] | 30.0028 | 90.0844 | -35.1417 | 136.7607 | -0.0021316 | 0.88649 | 1.3458 | 0.30191