## GENERAL
ID | Test Identification
Test Identification | Location | NWZ-BH-5012
Test Identification | Sample | 11-3
Test Identification | Depth | 10.35 | [m]
Test Identification | Test number | 096
Specimen Visual Description
Specimen Visual Description | Very dark grey silty CLAY with organic matter and pocktes of fine sand
Initial Sample Conditions
Initial Sample Conditions | Date test started | 2024-04-27
Initial Sample Conditions | Type of sample | Undisturbed
Initial Sample Conditions | Diameter | 50 | [mm]
Initial Sample Conditions | Height | 100 | [mm]
Initial Sample Conditions | Water content | 22.5378 | [%]
Initial Sample Conditions | Bulk density | 2.0411 | [Mg/m³]
Initial Sample Conditions | Dry density | 1.6657 | [Mg/m³]
Initial Sample Conditions | Void ratio | 0.62099 | [-]
Initial Sample Conditions | Degree of saturation | 97.9927 | [%]
Initial Sample Conditions | Particle density - Assumed | 2.7 | [Mg/m³]
Initial Sample Conditions | Torvane |  | [kPa]
Initial Sample Conditions | Pocket penetrometer |  | [kPa]
Initial Sample Conditions | Type of drains fitted | porous discs and radial filter paper
Saturation
Saturation | Pressure increments applied | 87 | [kPa]
Saturation | Differential pressure used | 10 | [kPa]
Saturation | Cell pressure | 397 | [kPa]
Saturation | Base PWP | 374 | [kPa]
Saturation | Axial strain | 0 | [%]
Saturation | Water Content | 22.9995 | [%]
Saturation | Bulk Density | 2.0487 | [Mg/m³]
Saturation | Dry Density | 1.6657 | [Mg/m³]
Saturation | Void Ratio | 0.62099 | [-]
Saturation | Degree of saturation | 100 | [%]
Saturation | B value achieved | 0.98851 | [-]
Svh Bender Element Determinations - Post-Saturation
Svh Bender Element Determinations - Post-Saturation | Bulk density |  | [Mg/m³]
Svh Bender Element Determinations - Post-Saturation | Dry density |  | [Mg/m³]
Svh Bender Element Determinations - Post-Saturation | Void ratio |  | [-]
Svh Bender Element Determinations - Post-Saturation | Distance |  | [mm]
Svh Bender Element Determinations - Post-Saturation | Effective radial pressure |  | [kPa]
Svh Bender Element Determinations - Post-Saturation | Effective axial pressure |  | [kPa]
Svh Bender Element Determinations - Post-Saturation | Input Wave Period | Peak-to-peak arrival time | Wavelength Ratio | Velocity | Gmax
Svh Bender Element Determinations - Post-Saturation | [ms] | [ms] | [-] | [m/s] | [MPa]
Svh Bender Element Determinations - Post-Saturation
Svh Bender Element Determinations - Post-Saturation
Svh Bender Element Determinations - Post-Saturation
Svh Bender Element Determinations - Post-Saturation
Svh Bender Element Determinations - Post-Saturation
Svh Bender Element Determinations - Post-Saturation
Svh Bender Element Determinations - Post-Saturation
Svh Bender Element Determinations - Post-Saturation
Svh Bender Element Determinations - Post-Saturation
Svh Bender Element Determinations - Post-Saturation
Svh Bender Element Determinations - Post-Saturation
Svh Bender Element Determinations - Post-Saturation
Svh Bender Element Determinations - Post-Saturation
Svh Bender Element Determinations - Post-Saturation
Svh Bender Element Determinations - Post-Saturation
Svh Bender Element Determinations - Post-Saturation
Svh Bender Element Determinations - Post-Saturation
Svh Bender Element Determinations - Post-Saturation
Svh Bender Element Determinations - Post-Saturation
Svh Bender Element Determinations - Post-Saturation
Svh Bender Element Determinations - Post-Saturation
Svh Bender Element Determinations - Post-Saturation
Svh Bender Element Determinations - Post-Saturation
Svh Bender Element Determinations - Post-Saturation
Svh Bender Element Determinations - Post-Saturation
Svh Bender Element Determinations - Post-Saturation
Svh Bender Element Determinations - Post-Saturation
Svh Bender Element Determinations - Post-Saturation
Svh Bender Element Determinations - Post-Saturation
Svh Bender Element Determinations - Post-Saturation
Pvh Bender Element Determinations - Post-Saturation
Pvh Bender Element Determinations - Post-Saturation | Bulk density |  | [Mg/m³]
Pvh Bender Element Determinations - Post-Saturation | Dry density |  | [Mg/m³]
Pvh Bender Element Determinations - Post-Saturation | Void ratio |  | [-]
Pvh Bender Element Determinations - Post-Saturation | Distance |  | [mm]
Pvh Bender Element Determinations - Post-Saturation | Effective radial pressure |  | [kPa]
Pvh Bender Element Determinations - Post-Saturation | Effective axial pressure |  | [kPa]
Pvh Bender Element Determinations - Post-Saturation | Input Wave Period | Peak-to-peak arrival time | Wavelength Ratio | Velocity | Mmax
Pvh Bender Element Determinations - Post-Saturation | [ms] | [ms] | [-] | [m/s] | [MPa]
Pvh Bender Element Determinations - Post-Saturation
Pvh Bender Element Determinations - Post-Saturation
Pvh Bender Element Determinations - Post-Saturation
Pvh Bender Element Determinations - Post-Saturation
Pvh Bender Element Determinations - Post-Saturation
Pvh Bender Element Determinations - Post-Saturation
Pvh Bender Element Determinations - Post-Saturation
Pvh Bender Element Determinations - Post-Saturation
Pvh Bender Element Determinations - Post-Saturation
Pvh Bender Element Determinations - Post-Saturation
Pvh Bender Element Determinations - Post-Saturation
Pvh Bender Element Determinations - Post-Saturation
Pvh Bender Element Determinations - Post-Saturation
Pvh Bender Element Determinations - Post-Saturation
Pvh Bender Element Determinations - Post-Saturation
Pvh Bender Element Determinations - Post-Saturation
Pvh Bender Element Determinations - Post-Saturation
Pvh Bender Element Determinations - Post-Saturation
Pvh Bender Element Determinations - Post-Saturation
Pvh Bender Element Determinations - Post-Saturation
Pvh Bender Element Determinations - Post-Saturation
Pvh Bender Element Determinations - Post-Saturation
Pvh Bender Element Determinations - Post-Saturation
Pvh Bender Element Determinations - Post-Saturation
Pvh Bender Element Determinations - Post-Saturation
Pvh Bender Element Determinations - Post-Saturation
Pvh Bender Element Determinations - Post-Saturation
Pvh Bender Element Determinations - Post-Saturation
Pvh Bender Element Determinations - Post-Saturation
Pvh Bender Element Determinations - Post-Saturation
Consolidation: Isotropic - 1
Consolidation: Isotropic - 1 | Cell pressure | 597 | [kPa]
Consolidation: Isotropic - 1 | Back pressure | 500 | [kPa]
Consolidation: Isotropic - 1 | Base PWP | 500 | [kPa]
Consolidation: Isotropic - 1 | Effective radial pressure | 97 | [kPa]
Consolidation: Isotropic - 1 | Effective axial pressure | 97 | [kPa]
Consolidation: Isotropic - 1 | Deviator stress | 0 | [kPa]
Consolidation: Isotropic - 1 | Volumetric strain | 2.244 | [%]
Consolidation: Isotropic - 1 | Axial strain | 0.654 | [%]
Consolidation: Isotropic - 1 | Water content | 21.6523 | [%]
Consolidation: Isotropic - 1 | Bulk density | 2.0728 | [Mg/m³]
Consolidation: Isotropic - 1 | Dry density | 1.7039 | [Mg/m³]
Consolidation: Isotropic - 1 | Void ratio | 0.58461 | [-]
Consolidation: Isotropic - 1 | Degree of saturation | 100 | [%]
Consolidation: Anisotropic - 1
Consolidation: Anisotropic - 1 | Cell pressure | 597 | [kPa]
Consolidation: Anisotropic - 1 | Back pressure | 500 | [kPa]
Consolidation: Anisotropic - 1 | Base PWP | 500 | [kPa]
Consolidation: Anisotropic - 1 | Effective radial pressure | 97 | [kPa]
Consolidation: Anisotropic - 1 | Effective axial pressure | 104 | [kPa]
Consolidation: Anisotropic - 1 | Deviator stress | 7 | [kPa]
Consolidation: Anisotropic - 1 | Volumetric strain | 2.2894 | [%]
Consolidation: Anisotropic - 1 | Axial strain | 0.664 | [%]
Consolidation: Anisotropic - 1 | Water content | 21.625 | [%]
Consolidation: Anisotropic - 1 | Bulk density | 2.0733 | [Mg/m³]
Consolidation: Anisotropic - 1 | Dry density | 1.7047 | [Mg/m³]
Consolidation: Anisotropic - 1 | Void ratio | 0.58388 | [-]
Consolidation: Anisotropic - 1 | Degree of saturation | 100 | [%]
Svh Bender Element Determinations - Post Consolidation - 1
Svh Bender Element Determinations - Post Consolidation - 1 | Bulk density |  | [Mg/m³]
Svh Bender Element Determinations - Post Consolidation - 1 | Dry density |  | [Mg/m³]
Svh Bender Element Determinations - Post Consolidation - 1 | Void ratio |  | [-]
Svh Bender Element Determinations - Post Consolidation - 1 | Distance |  | [mm]
Svh Bender Element Determinations - Post Consolidation - 1 | Effective radial pressure |  | [kPa]
Svh Bender Element Determinations - Post Consolidation - 1 | Effective axial pressure |  | [kPa]
Svh Bender Element Determinations - Post Consolidation - 1 | Input Wave Period | Peak-to-peak arrival time | Wavelength Ratio | Velocity | Gmax
Svh Bender Element Determinations - Post Consolidation - 1 | [ms] | [ms] | [-] | [m/s] | [MPa]
Svh Bender Element Determinations - Post Consolidation - 1
Svh Bender Element Determinations - Post Consolidation - 1
Svh Bender Element Determinations - Post Consolidation - 1
Svh Bender Element Determinations - Post Consolidation - 1
Svh Bender Element Determinations - Post Consolidation - 1
Svh Bender Element Determinations - Post Consolidation - 1
Svh Bender Element Determinations - Post Consolidation - 1
Svh Bender Element Determinations - Post Consolidation - 1
Svh Bender Element Determinations - Post Consolidation - 1
Svh Bender Element Determinations - Post Consolidation - 1
Svh Bender Element Determinations - Post Consolidation - 1
Svh Bender Element Determinations - Post Consolidation - 1
Svh Bender Element Determinations - Post Consolidation - 1
Svh Bender Element Determinations - Post Consolidation - 1
Svh Bender Element Determinations - Post Consolidation - 1
Svh Bender Element Determinations - Post Consolidation - 1
Svh Bender Element Determinations - Post Consolidation - 1
Svh Bender Element Determinations - Post Consolidation - 1
Svh Bender Element Determinations - Post Consolidation - 1
Svh Bender Element Determinations - Post Consolidation - 1
Svh Bender Element Determinations - Post Consolidation - 1
Svh Bender Element Determinations - Post Consolidation - 1
Svh Bender Element Determinations - Post Consolidation - 1
Svh Bender Element Determinations - Post Consolidation - 1
Svh Bender Element Determinations - Post Consolidation - 1
Svh Bender Element Determinations - Post Consolidation - 1
Svh Bender Element Determinations - Post Consolidation - 1
Svh Bender Element Determinations - Post Consolidation - 1
Svh Bender Element Determinations - Post Consolidation - 1
Svh Bender Element Determinations - Post Consolidation - 1
Pvh Bender Element Determinations - Post Consolidation - 1
Pvh Bender Element Determinations - Post Consolidation - 1 | Bulk density |  | [Mg/m³]
Pvh Bender Element Determinations - Post Consolidation - 1 | Dry density |  | [Mg/m³]
Pvh Bender Element Determinations - Post Consolidation - 1 | Void ratio |  | [-]
Pvh Bender Element Determinations - Post Consolidation - 1 | Distance |  | [mm]
Pvh Bender Element Determinations - Post Consolidation - 1 | Effective radial pressure |  | [kPa]
Pvh Bender Element Determinations - Post Consolidation - 1 | Effective axial pressure |  | [kPa]
Pvh Bender Element Determinations - Post Consolidation - 1 | Input Wave Period | Peak-to-peak arrival time | Wavelength Ratio | Velocity | Mmax
Pvh Bender Element Determinations - Post Consolidation - 1 | [ms] | [ms] | [-] | [m/s] | [MPa]
Pvh Bender Element Determinations - Post Consolidation - 1
Pvh Bender Element Determinations - Post Consolidation - 1
Pvh Bender Element Determinations - Post Consolidation - 1
Pvh Bender Element Determinations - Post Consolidation - 1
Pvh Bender Element Determinations - Post Consolidation - 1
Pvh Bender Element Determinations - Post Consolidation - 1
Pvh Bender Element Determinations - Post Consolidation - 1
Pvh Bender Element Determinations - Post Consolidation - 1
Pvh Bender Element Determinations - Post Consolidation - 1
Pvh Bender Element Determinations - Post Consolidation - 1
Pvh Bender Element Determinations - Post Consolidation - 1
Pvh Bender Element Determinations - Post Consolidation - 1
Pvh Bender Element Determinations - Post Consolidation - 1
Pvh Bender Element Determinations - Post Consolidation - 1
Pvh Bender Element Determinations - Post Consolidation - 1
Pvh Bender Element Determinations - Post Consolidation - 1
Pvh Bender Element Determinations - Post Consolidation - 1
Pvh Bender Element Determinations - Post Consolidation - 1
Pvh Bender Element Determinations - Post Consolidation - 1
Pvh Bender Element Determinations - Post Consolidation - 1
Pvh Bender Element Determinations - Post Consolidation - 1
Pvh Bender Element Determinations - Post Consolidation - 1
Pvh Bender Element Determinations - Post Consolidation - 1
Pvh Bender Element Determinations - Post Consolidation - 1
Pvh Bender Element Determinations - Post Consolidation - 1
Pvh Bender Element Determinations - Post Consolidation - 1
Pvh Bender Element Determinations - Post Consolidation - 1
Pvh Bender Element Determinations - Post Consolidation - 1
Pvh Bender Element Determinations - Post Consolidation - 1
Pvh Bender Element Determinations - Post Consolidation - 1
Torsional Resonance Stage - 1
Torsional Resonance Stage - 1 | Average shear strain, g | Shear modulus, G | G/Gmax | Damping ratio, D
Torsional Resonance Stage - 1 | [%] | [MPa] | [-] | [%]
Torsional Resonance Stage - 1 | 9e-05 | 67.97 | 1 | 2.559
Torsional Resonance Stage - 1 | 0.00013 | 67.308 | 0.99026 | 3
Torsional Resonance Stage - 1 | 0.00022 | 67.042 | 0.98635 | 2.999
Torsional Resonance Stage - 1 | 0.00029 | 67.14 | 0.98779 | 3.069
Torsional Resonance Stage - 1 | 0.00049 | 67.42 | 0.99191 | 3.097
Torsional Resonance Stage - 1 | 0.00066 | 67.42 | 0.99191 | 3.047
Torsional Resonance Stage - 1 | 0.00083 | 66.94 | 0.98485 | 3.093
Torsional Resonance Stage - 1 | 0.00136 | 67.042 | 0.98635 | 3.024
Torsional Resonance Stage - 1 | 0.00176 | 66.47 | 0.97793 | 3.138
Torsional Resonance Stage - 1 | 0.00263 | 65.66 | 0.96601 | 3.224
Torsional Resonance Stage - 1 | 0.00347 | 65.21 | 0.95939 | 3.285
Torsional Resonance Stage - 1 | 0.00503 | 64.31 | 0.94615 | 3.467
Torsional Resonance Stage - 1 | 0.00642 | 63.29 | 0.93115 | 3.692
Torsional Resonance Stage - 1 | 0.00769 | 62.48 | 0.91923 | 3.887
Torsional Resonance Stage - 1 | 0.01037 | 60.36 | 0.88804 | 3.93
Torsional Resonance Stage - 1 | 0.01322 | 56.55 | 0.83198 | 4.227
Torsional Resonance Stage - 1 | 0.02421 | 47.833 | 0.70374 | 4.746
Torsional Resonance Stage - 1 | 0.03297 | 43.71 | 0.64308 | 4.961
Torsional Resonance Stage - 1 | 0.0416 | 39.77 | 0.58511 | 5.11
Torsional Resonance Stage - 1 | 0.05764 | 34.48 | 0.50728 | 5.493
Torsional Resonance Stage - 1 | 0.08529 | 28.19 | 0.41474 | 6.201
Torsional Resonance Stage - 1 | 0.14275 | 21.19 | 0.31176 | 7.043
Torsional Resonance Stage - 1
Torsional Resonance Stage - 1
Torsional Resonance Stage - 1
Torsional Resonance Stage - 1
Torsional Resonance Stage - 1
Torsional Resonance Stage - 1
Torsional Resonance Stage - 1
Torsional Resonance Stage - 1
Flexural Resonance Stage - 1
Flexural Resonance Stage - 1 | Average flexural strain, e | Young's modulus, E | E/Emax | Damping ratio, D
Flexural Resonance Stage - 1 | [%] | [MPa] | [-] | [%]
Flexural Resonance Stage - 1
Flexural Resonance Stage - 1
Flexural Resonance Stage - 1
Flexural Resonance Stage - 1
Flexural Resonance Stage - 1
Flexural Resonance Stage - 1
Flexural Resonance Stage - 1
Flexural Resonance Stage - 1
Flexural Resonance Stage - 1
Flexural Resonance Stage - 1
Flexural Resonance Stage - 1
Flexural Resonance Stage - 1
Flexural Resonance Stage - 1
Flexural Resonance Stage - 1
Flexural Resonance Stage - 1
Flexural Resonance Stage - 1
Flexural Resonance Stage - 1
Flexural Resonance Stage - 1
Flexural Resonance Stage - 1
Flexural Resonance Stage - 1
Flexural Resonance Stage - 1
Flexural Resonance Stage - 1
Flexural Resonance Stage - 1
Flexural Resonance Stage - 1
Flexural Resonance Stage - 1
Flexural Resonance Stage - 1
Flexural Resonance Stage - 1
Flexural Resonance Stage - 1
Flexural Resonance Stage - 1
Flexural Resonance Stage - 1
Consolidation: Isotropic - 2
Consolidation: Isotropic - 2 | Cell pressure |  | [kPa]
Consolidation: Isotropic - 2 | Back pressure |  | [kPa]
Consolidation: Isotropic - 2 | Base PWP |  | [kPa]
Consolidation: Isotropic - 2 | Effective radial pressure |  | [kPa]
Consolidation: Isotropic - 2 | Effective axial pressure |  | [kPa]
Consolidation: Isotropic - 2 | Deviator stress |  | [kPa]
Consolidation: Isotropic - 2 | Volumetric strain |  | [%]
Consolidation: Isotropic - 2 | Axial strain |  | [%]
Consolidation: Isotropic - 2 | Water content |  | [%]
Consolidation: Isotropic - 2 | Bulk density |  | [Mg/m³]
Consolidation: Isotropic - 2 | Dry density |  | [Mg/m³]
Consolidation: Isotropic - 2 | Void ratio |  | [-]
Consolidation: Isotropic - 2 | Degree of saturation |  | [%]
Consolidation: Anisotropic - 2
Consolidation: Anisotropic - 2 | Cell pressure |  | [kPa]
Consolidation: Anisotropic - 2 | Back pressure |  | [kPa]
Consolidation: Anisotropic - 2 | Base PWP |  | [kPa]
Consolidation: Anisotropic - 2 | Effective radial pressure |  | [kPa]
Consolidation: Anisotropic - 2 | Effective axial pressure |  | [kPa]
Consolidation: Anisotropic - 2 | Deviator stress |  | [kPa]
Consolidation: Anisotropic - 2 | Volumetric strain |  | [%]
Consolidation: Anisotropic - 2 | Axial strain |  | [%]
Consolidation: Anisotropic - 2 | Water content |  | [%]
Consolidation: Anisotropic - 2 | Bulk density |  | [Mg/m³]
Consolidation: Anisotropic - 2 | Dry density |  | [Mg/m³]
Consolidation: Anisotropic - 2 | Void ratio |  | [-]
Consolidation: Anisotropic - 2 | Degree of saturation |  | [%]
Svh Bender Element Determinations - Post Consolidation - 2
Svh Bender Element Determinations - Post Consolidation - 2 | Bulk density |  | [Mg/m³]
Svh Bender Element Determinations - Post Consolidation - 2 | Dry density |  | [Mg/m³]
Svh Bender Element Determinations - Post Consolidation - 2 | Void ratio |  | [-]
Svh Bender Element Determinations - Post Consolidation - 2 | Distance |  | [mm]
Svh Bender Element Determinations - Post Consolidation - 2 | Effective radial pressure |  | [kPa]
Svh Bender Element Determinations - Post Consolidation - 2 | Effective axial pressure |  | [kPa]
Svh Bender Element Determinations - Post Consolidation - 2 | Input wave period | Peak-to-peak arrival time | Wavelength ratio | Velocity | Gmax
Svh Bender Element Determinations - Post Consolidation - 2 | [ms] | [ms] | [-] | [m/s] | [MPa]
Svh Bender Element Determinations - Post Consolidation - 2
Svh Bender Element Determinations - Post Consolidation - 2
Svh Bender Element Determinations - Post Consolidation - 2
Svh Bender Element Determinations - Post Consolidation - 2
Svh Bender Element Determinations - Post Consolidation - 2
Svh Bender Element Determinations - Post Consolidation - 2
Svh Bender Element Determinations - Post Consolidation - 2
Svh Bender Element Determinations - Post Consolidation - 2
Svh Bender Element Determinations - Post Consolidation - 2
Svh Bender Element Determinations - Post Consolidation - 2
Svh Bender Element Determinations - Post Consolidation - 2
Svh Bender Element Determinations - Post Consolidation - 2
Svh Bender Element Determinations - Post Consolidation - 2
Svh Bender Element Determinations - Post Consolidation - 2
Svh Bender Element Determinations - Post Consolidation - 2
Svh Bender Element Determinations - Post Consolidation - 2
Svh Bender Element Determinations - Post Consolidation - 2
Svh Bender Element Determinations - Post Consolidation - 2
Svh Bender Element Determinations - Post Consolidation - 2
Svh Bender Element Determinations - Post Consolidation - 2
Svh Bender Element Determinations - Post Consolidation - 2
Svh Bender Element Determinations - Post Consolidation - 2
Svh Bender Element Determinations - Post Consolidation - 2
Svh Bender Element Determinations - Post Consolidation - 2
Svh Bender Element Determinations - Post Consolidation - 2
Svh Bender Element Determinations - Post Consolidation - 2
Svh Bender Element Determinations - Post Consolidation - 2
Svh Bender Element Determinations - Post Consolidation - 2
Svh Bender Element Determinations - Post Consolidation - 2
Svh Bender Element Determinations - Post Consolidation - 2
Pvh Bender Element Determinations - Post Consolidation - 2
Pvh Bender Element Determinations - Post Consolidation - 2 | Bulk density |  | [Mg/m³]
Pvh Bender Element Determinations - Post Consolidation - 2 | Dry density |  | [Mg/m³]
Pvh Bender Element Determinations - Post Consolidation - 2 | Void ratio |  | [-]
Pvh Bender Element Determinations - Post Consolidation - 2 | Distance |  | [mm]
Pvh Bender Element Determinations - Post Consolidation - 2 | Effective radial pressure |  | [kPa]
Pvh Bender Element Determinations - Post Consolidation - 2 | Effective axial pressure |  | [kPa]
Pvh Bender Element Determinations - Post Consolidation - 2 | Input Wave Period | Peak-to-peak arrival time | Wavelength Ratio | Velocity | Mmax
Pvh Bender Element Determinations - Post Consolidation - 2 | [ms] | [ms] | [-] | [m/s] | [MPa]
Pvh Bender Element Determinations - Post Consolidation - 2
Pvh Bender Element Determinations - Post Consolidation - 2
Pvh Bender Element Determinations - Post Consolidation - 2
Pvh Bender Element Determinations - Post Consolidation - 2
Pvh Bender Element Determinations - Post Consolidation - 2
Pvh Bender Element Determinations - Post Consolidation - 2
Pvh Bender Element Determinations - Post Consolidation - 2
Pvh Bender Element Determinations - Post Consolidation - 2
Pvh Bender Element Determinations - Post Consolidation - 2
Pvh Bender Element Determinations - Post Consolidation - 2
Pvh Bender Element Determinations - Post Consolidation - 2
Pvh Bender Element Determinations - Post Consolidation - 2
Pvh Bender Element Determinations - Post Consolidation - 2
Pvh Bender Element Determinations - Post Consolidation - 2
Pvh Bender Element Determinations - Post Consolidation - 2
Pvh Bender Element Determinations - Post Consolidation - 2
Pvh Bender Element Determinations - Post Consolidation - 2
Pvh Bender Element Determinations - Post Consolidation - 2
Pvh Bender Element Determinations - Post Consolidation - 2
Pvh Bender Element Determinations - Post Consolidation - 2
Pvh Bender Element Determinations - Post Consolidation - 2
Pvh Bender Element Determinations - Post Consolidation - 2
Pvh Bender Element Determinations - Post Consolidation - 2
Pvh Bender Element Determinations - Post Consolidation - 2
Pvh Bender Element Determinations - Post Consolidation - 2
Pvh Bender Element Determinations - Post Consolidation - 2
Pvh Bender Element Determinations - Post Consolidation - 2
Pvh Bender Element Determinations - Post Consolidation - 2
Pvh Bender Element Determinations - Post Consolidation - 2
Pvh Bender Element Determinations - Post Consolidation - 2
Torsional Resonance Stage - 2
Torsional Resonance Stage - 2 | Average shear strain, g | Shear modulus, G | G/Gmax | Damping ratio, D
Torsional Resonance Stage - 2 | [%] | [MPa] | [-] | [%]
Torsional Resonance Stage - 2
Torsional Resonance Stage - 2
Torsional Resonance Stage - 2
Torsional Resonance Stage - 2
Torsional Resonance Stage - 2
Torsional Resonance Stage - 2
Torsional Resonance Stage - 2
Torsional Resonance Stage - 2
Torsional Resonance Stage - 2
Torsional Resonance Stage - 2
Torsional Resonance Stage - 2
Torsional Resonance Stage - 2
Torsional Resonance Stage - 2
Torsional Resonance Stage - 2
Torsional Resonance Stage - 2
Torsional Resonance Stage - 2
Torsional Resonance Stage - 2
Torsional Resonance Stage - 2
Torsional Resonance Stage - 2
Torsional Resonance Stage - 2
Torsional Resonance Stage - 2
Torsional Resonance Stage - 2
Torsional Resonance Stage - 2
Torsional Resonance Stage - 2
Torsional Resonance Stage - 2
Torsional Resonance Stage - 2
Torsional Resonance Stage - 2
Torsional Resonance Stage - 2
Torsional Resonance Stage - 2
Torsional Resonance Stage - 2
Flexural Resonance Stage - 2
Flexural Resonance Stage - 2 | Average flexural strain, e | Young's modulus, E | E/Emax | Damping ratio, D
Flexural Resonance Stage - 2 | [%] | [MPa] | [-] | [%]
Flexural Resonance Stage - 2
Flexural Resonance Stage - 2
Flexural Resonance Stage - 2
Flexural Resonance Stage - 2
Flexural Resonance Stage - 2
Flexural Resonance Stage - 2
Flexural Resonance Stage - 2
Flexural Resonance Stage - 2
Flexural Resonance Stage - 2
Flexural Resonance Stage - 2
Flexural Resonance Stage - 2
Flexural Resonance Stage - 2
Flexural Resonance Stage - 2
Flexural Resonance Stage - 2
Flexural Resonance Stage - 2
Flexural Resonance Stage - 2
Flexural Resonance Stage - 2
Flexural Resonance Stage - 2
Flexural Resonance Stage - 2
Flexural Resonance Stage - 2
Flexural Resonance Stage - 2
Flexural Resonance Stage - 2
Flexural Resonance Stage - 2
Flexural Resonance Stage - 2
Flexural Resonance Stage - 2
Flexural Resonance Stage - 2
Flexural Resonance Stage - 2
Flexural Resonance Stage - 2
Flexural Resonance Stage - 2
Flexural Resonance Stage - 2
Consolidation: Isotropic - 3
Consolidation: Isotropic - 3 | Cell pressure |  | [kPa]
Consolidation: Isotropic - 3 | Back pressure |  | [kPa]
Consolidation: Isotropic - 3 | Base PWP |  | [kPa]
Consolidation: Isotropic - 3 | Effective radial pressure |  | [kPa]
Consolidation: Isotropic - 3 | Effective axial pressure |  | [kPa]
Consolidation: Isotropic - 3 | Deviator stress |  | [kPa]
Consolidation: Isotropic - 3 | Volumetric strain |  | [%]
Consolidation: Isotropic - 3 | Axial strain |  | [%]
Consolidation: Isotropic - 3 | Water content |  | [%]
Consolidation: Isotropic - 3 | Bulk density |  | [Mg/m³]
Consolidation: Isotropic - 3 | Dry density |  | [Mg/m³]
Consolidation: Isotropic - 3 | Void ratio |  | [-]
Consolidation: Isotropic - 3 | Degree of saturation |  | [%]
Consolidation: Anisotropic - 3
Consolidation: Anisotropic - 3 | Cell pressure |  | [kPa]
Consolidation: Anisotropic - 3 | Back pressure |  | [kPa]
Consolidation: Anisotropic - 3 | Base PWP |  | [kPa]
Consolidation: Anisotropic - 3 | Effective radial pressure |  | [kPa]
Consolidation: Anisotropic - 3 | Effective axial pressure |  | [kPa]
Consolidation: Anisotropic - 3 | Deviator stress |  | [kPa]
Consolidation: Anisotropic - 3 | Volumetric strain |  | [%]
Consolidation: Anisotropic - 3 | Axial strain |  | [%]
Consolidation: Anisotropic - 3 | Water content |  | [%]
Consolidation: Anisotropic - 3 | Bulk density |  | [Mg/m³]
Consolidation: Anisotropic - 3 | Dry density |  | [Mg/m³]
Consolidation: Anisotropic - 3 | Void ratio |  | [-]
Consolidation: Anisotropic - 3 | Degree of saturation |  | [%]
Svh Bender Element Determinations - Post Consolidation - 3
Svh Bender Element Determinations - Post Consolidation - 3 | Bulk density |  | [Mg/m³]
Svh Bender Element Determinations - Post Consolidation - 3 | Dry density |  | [Mg/m³]
Svh Bender Element Determinations - Post Consolidation - 3 | Void ratio |  | [-]
Svh Bender Element Determinations - Post Consolidation - 3 | Distance |  | [mm]
Svh Bender Element Determinations - Post Consolidation - 3 | Effective radial pressure |  | [kPa]
Svh Bender Element Determinations - Post Consolidation - 3 | Effective axial pressure |  | [kPa]
Svh Bender Element Determinations - Post Consolidation - 3 | Input wave period | Peak-to-peak arrival time | Wavelength ratio | Velocity | Gmax
Svh Bender Element Determinations - Post Consolidation - 3 | [ms] | [ms] | [-] | [m/s] | [MPa]
Svh Bender Element Determinations - Post Consolidation - 3
Svh Bender Element Determinations - Post Consolidation - 3
Svh Bender Element Determinations - Post Consolidation - 3
Svh Bender Element Determinations - Post Consolidation - 3
Svh Bender Element Determinations - Post Consolidation - 3
Svh Bender Element Determinations - Post Consolidation - 3
Svh Bender Element Determinations - Post Consolidation - 3
Svh Bender Element Determinations - Post Consolidation - 3
Svh Bender Element Determinations - Post Consolidation - 3
Svh Bender Element Determinations - Post Consolidation - 3
Svh Bender Element Determinations - Post Consolidation - 3
Svh Bender Element Determinations - Post Consolidation - 3
Svh Bender Element Determinations - Post Consolidation - 3
Svh Bender Element Determinations - Post Consolidation - 3
Svh Bender Element Determinations - Post Consolidation - 3
Svh Bender Element Determinations - Post Consolidation - 3
Svh Bender Element Determinations - Post Consolidation - 3
Svh Bender Element Determinations - Post Consolidation - 3
Svh Bender Element Determinations - Post Consolidation - 3
Svh Bender Element Determinations - Post Consolidation - 3
Svh Bender Element Determinations - Post Consolidation - 3
Svh Bender Element Determinations - Post Consolidation - 3
Svh Bender Element Determinations - Post Consolidation - 3
Svh Bender Element Determinations - Post Consolidation - 3
Svh Bender Element Determinations - Post Consolidation - 3
Svh Bender Element Determinations - Post Consolidation - 3
Svh Bender Element Determinations - Post Consolidation - 3
Svh Bender Element Determinations - Post Consolidation - 3
Svh Bender Element Determinations - Post Consolidation - 3
Svh Bender Element Determinations - Post Consolidation - 3
Pvh Bender Element Determinations - Post Consolidation - 3
Pvh Bender Element Determinations - Post Consolidation - 3 | Bulk density |  | [Mg/m³]
Pvh Bender Element Determinations - Post Consolidation - 3 | Dry density |  | [Mg/m³]
Pvh Bender Element Determinations - Post Consolidation - 3 | Void ratio |  | [-]
Pvh Bender Element Determinations - Post Consolidation - 3 | Distance |  | [mm]
Pvh Bender Element Determinations - Post Consolidation - 3 | Effective radial pressure |  | [kPa]
Pvh Bender Element Determinations - Post Consolidation - 3 | Effective axial pressure |  | [kPa]
Pvh Bender Element Determinations - Post Consolidation - 3 | Input Wave Period | Peak-to-peak arrival time | Wavelength Ratio | Velocity | Mmax
Pvh Bender Element Determinations - Post Consolidation - 3 | [ms] | [ms] | [-] | [m/s] | [MPa]
Pvh Bender Element Determinations - Post Consolidation - 3
Pvh Bender Element Determinations - Post Consolidation - 3
Pvh Bender Element Determinations - Post Consolidation - 3
Pvh Bender Element Determinations - Post Consolidation - 3
Pvh Bender Element Determinations - Post Consolidation - 3
Pvh Bender Element Determinations - Post Consolidation - 3
Pvh Bender Element Determinations - Post Consolidation - 3
Pvh Bender Element Determinations - Post Consolidation - 3
Pvh Bender Element Determinations - Post Consolidation - 3
Pvh Bender Element Determinations - Post Consolidation - 3
Pvh Bender Element Determinations - Post Consolidation - 3
Pvh Bender Element Determinations - Post Consolidation - 3
Pvh Bender Element Determinations - Post Consolidation - 3
Pvh Bender Element Determinations - Post Consolidation - 3
Pvh Bender Element Determinations - Post Consolidation - 3
Pvh Bender Element Determinations - Post Consolidation - 3
Pvh Bender Element Determinations - Post Consolidation - 3
Pvh Bender Element Determinations - Post Consolidation - 3
Pvh Bender Element Determinations - Post Consolidation - 3
Pvh Bender Element Determinations - Post Consolidation - 3
Pvh Bender Element Determinations - Post Consolidation - 3
Pvh Bender Element Determinations - Post Consolidation - 3
Pvh Bender Element Determinations - Post Consolidation - 3
Pvh Bender Element Determinations - Post Consolidation - 3
Pvh Bender Element Determinations - Post Consolidation - 3
Pvh Bender Element Determinations - Post Consolidation - 3
Pvh Bender Element Determinations - Post Consolidation - 3
Pvh Bender Element Determinations - Post Consolidation - 3
Pvh Bender Element Determinations - Post Consolidation - 3
Pvh Bender Element Determinations - Post Consolidation - 3
Torsional Resonance Stage - 3
Torsional Resonance Stage - 3 | Average shear strain, g | Shear modulus, G | G/Gmax | Damping ratio, D
Torsional Resonance Stage - 3 | [%] | [MPa] | [-] | [%]
Torsional Resonance Stage - 3
Torsional Resonance Stage - 3
Torsional Resonance Stage - 3
Torsional Resonance Stage - 3
Torsional Resonance Stage - 3
Torsional Resonance Stage - 3
Torsional Resonance Stage - 3
Torsional Resonance Stage - 3
Torsional Resonance Stage - 3
Torsional Resonance Stage - 3
Torsional Resonance Stage - 3
Torsional Resonance Stage - 3
Torsional Resonance Stage - 3
Torsional Resonance Stage - 3
Torsional Resonance Stage - 3
Torsional Resonance Stage - 3
Torsional Resonance Stage - 3
Torsional Resonance Stage - 3
Torsional Resonance Stage - 3
Torsional Resonance Stage - 3
Torsional Resonance Stage - 3
Torsional Resonance Stage - 3
Torsional Resonance Stage - 3
Torsional Resonance Stage - 3
Torsional Resonance Stage - 3
Torsional Resonance Stage - 3
Torsional Resonance Stage - 3
Torsional Resonance Stage - 3
Torsional Resonance Stage - 3
Torsional Resonance Stage - 3
Flexural Resonance Stage - 3
Flexural Resonance Stage - 3 | Average flexural strain, e | Young's modulus, E | E/Emax | Damping ratio, D
Flexural Resonance Stage - 3 | [%] | [MPa] | [-] | [%]
Flexural Resonance Stage - 3
Flexural Resonance Stage - 3
Flexural Resonance Stage - 3
Flexural Resonance Stage - 3
Flexural Resonance Stage - 3
Flexural Resonance Stage - 3
Flexural Resonance Stage - 3
Flexural Resonance Stage - 3
Flexural Resonance Stage - 3
Flexural Resonance Stage - 3
Flexural Resonance Stage - 3
Flexural Resonance Stage - 3
Flexural Resonance Stage - 3
Flexural Resonance Stage - 3
Flexural Resonance Stage - 3
Flexural Resonance Stage - 3
Flexural Resonance Stage - 3
Flexural Resonance Stage - 3
Flexural Resonance Stage - 3
Flexural Resonance Stage - 3
Flexural Resonance Stage - 3
Flexural Resonance Stage - 3
Flexural Resonance Stage - 3
Flexural Resonance Stage - 3
Flexural Resonance Stage - 3
Flexural Resonance Stage - 3
Flexural Resonance Stage - 3
Flexural Resonance Stage - 3
Flexural Resonance Stage - 3
Flexural Resonance Stage - 3
Final specimen conditions
Final specimen conditions | Water content | 21.625 | [%]
Final specimen conditions | Bulk density | 2.0733 | [Mg/m³]
Final specimen conditions | Dry density | 1.7047 | [Mg/m³]

## SATURATION
Saturation
D | H | F
Time | Pore-Water Pressure | Cell pressure | Back pressure
[hours] | [kPa] | [kPa] | [kPa]
2 | 154 | 197 | 100
6 | 265 | 297 | 200
8 | 374 | 397 | 300
14 | 481 | 497 | 400
18 | 586 | 597 | 500

## SVH BE - POST-SAT
SVH Bender Element Determinations - Post-Saturation
Time | Input wave period - source signal | Input wave period - received signal | Input wave period - source signal | Input wave period - received signal | Input wave period - source signal | Input wave period - received signal | Input wave period - source signal | Input wave period - received signal | Input wave period - source signal | Input wave period - received signal | Input wave period - source signal | Input wave period - received signal | Input wave period - source signal | Input wave period - received signal | Input wave period - source signal | Input wave period - received signal | Input wave period - source signal | Input wave period - received signal | Input wave period - source signal | Input wave period - received signal | Frequency | Gmax
[ms] | [ms] | [ms] | [ms] | [ms] | [ms] | [ms] | [ms] | [ms] | [ms] | [ms] | [ms] | [ms] | [ms] | [ms] | [ms] | [ms] | [ms] | [ms] | [ms] | [ms] | [Hz] | [MPa]

## PVH BE - POST-SAT
PVH Bender Element Determinations - Post-Saturation
Time | Input wave period - source signal | Input wave period - received signal | Input wave period - source signal | Input wave period - received signal | Input wave period - source signal | Input wave period - received signal | Input wave period - source signal | Input wave period - received signal | Input wave period - source signal | Input wave period - received signal | Input wave period - source signal | Input wave period - received signal | Input wave period - source signal | Input wave period - received signal | Input wave period - source signal | Input wave period - received signal | Input wave period - source signal | Input wave period - received signal | Input wave period - source signal | Input wave period - received signal | Frequency | Mmax
[ms] | [ms] | [ms] | [ms] | [ms] | [ms] | [ms] | [ms] | [ms] | [ms] | [ms] | [ms] | [ms] | [ms] | [ms] | [ms] | [ms] | [ms] | [ms] | [ms] | [ms] | [Hz] | [MPa]

## CONSOLIDATION - 1
Consolidation: Isotropic - 1 |  |  |  | Consolidation: Ansotropic - 1
Root time | Volumetric strain | External axial strain | Effective axial stress | Root time | Volumetric strain | External axial strain | Effective axial stress | s' | t | p' | q
[minutes0.5] | [%] | [%] | [kPa] | [minutes0.5] | [%] | [%] | [kPa] | [kPa] | [kPa] | [kPa] | [kPa]
0 | 0 | 0 | 11 | 0 | 2.244 | 0.654 | 97 | 97 | 0 | 97 | 0
1.4142 | 0.25618 | 0.085 | 45 | 2 | 2.2505 | 0.65542 | 97.3503 | 97.1252 | 0.22516 | 97.0501 | 0.45032
2 | 0.65852 | 0.216 | 76 | 2.8284 | 2.2558 | 0.65699 | 97.8647 | 97.2823 | 0.58233 | 97.0882 | 1.1647
2.4495 | 0.8928 | 0.291 | 82 | 3.4641 | 2.2616 | 0.65909 | 98.3739 | 97.4369 | 0.93694 | 97.1246 | 1.8739
2.8284 | 1.0685 | 0.344 | 95 | 4 | 2.2679 | 0.66037 | 98.9884 | 97.6942 | 1.2942 | 97.2628 | 2.5884
3.1623 | 1.2106 | 0.386 | 96 | 4.4721 | 2.272 | 0.66165 | 100.0977 | 98.4488 | 1.6488 | 97.8992 | 3.2977
3.4641 | 1.3247 | 0.418 | 97 | 4.899 | 2.2743 | 0.66197 | 101.007 | 99.0035 | 2.0035 | 98.3357 | 4.007
3.7417 | 1.4169 | 0.444 | 97 | 5.2915 | 2.2757 | 0.66251 | 101.7215 | 99.3607 | 2.3607 | 98.5738 | 4.7215
4 | 1.4983 | 0.467 | 97 | 5.6569 | 2.277 | 0.66308 | 102.4307 | 99.7154 | 2.7154 | 98.8102 | 5.4307
4.2426 | 1.5681 | 0.486 | 97 | 6 | 2.2784 | 0.66344 | 103.1452 | 100.0726 | 3.0726 | 99.0484 | 6.1452
4.4721 | 1.6297 | 0.503 | 97 | 6.3246 | 2.2791 | 0.66376 | 103.8545 | 100.4273 | 3.4273 | 99.2848 | 6.8545
4.6904 | 1.6827 | 0.517 | 97 | 6.6332 | 2.2796 | 0.664 | 103.9581 | 100.4791 | 3.4791 | 99.3194 | 6.9581
4.899 | 1.7296 | 0.529 | 97 | 6.9282 | 2.2801 | 0.664 | 104.0254 | 100.5127 | 3.5127 | 99.3418 | 7.0254
5.099 | 1.7708 | 0.54 | 97 | 7.2111 | 2.2806 | 0.664 | 103.8132 | 100.4066 | 3.4066 | 99.2711 | 6.8132
5.2915 | 1.807 | 0.549 | 97 | 7.4833 | 2.2811 | 0.664 | 103.7459 | 100.373 | 3.373 | 99.2486 | 6.7459
5.4772 | 1.8391 | 0.557 | 97 | 7.746 | 2.2816 | 0.664 | 104.0152 | 100.5076 | 3.5076 | 99.3384 | 7.0152
5.6569 | 1.8671 | 0.565 | 97 | 8 | 2.2822 | 0.664 | 104.0618 | 100.5309 | 3.5309 | 99.3539 | 7.0618
5.831 | 1.8931 | 0.571 | 97 | 8.2462 | 2.2822 | 0.664 | 103.6425 | 100.3212 | 3.3212 | 99.2142 | 6.6425
6 | 1.916 | 0.577 | 97 | 8.4853 | 2.2832 | 0.664 | 103.6167 | 100.3083 | 3.3083 | 99.2056 | 6.6167
6.1644 | 1.9369 | 0.582 | 97 | 8.7178 | 2.2832 | 0.664 | 103.9842 | 100.4921 | 3.4921 | 99.3281 | 6.9842
6.3246 | 1.9557 | 0.587 | 97 | 8.9443 | 2.2837 | 0.664 | 103.9014 | 100.4507 | 3.4507 | 99.3005 | 6.9014
6.4807 | 1.9715 | 0.591 | 97 | 9.1652 | 2.2842 | 0.664 | 103.7928 | 100.3964 | 3.3964 | 99.2643 | 6.7928
6.6332 | 1.9868 | 0.595 | 97 | 9.3808 | 2.2837 | 0.664 | 103.9325 | 100.4663 | 3.4663 | 99.3108 | 6.9325
6.7823 | 2.0005 | 0.599 | 97 | 9.5917 | 2.2842 | 0.664 | 103.8238 | 100.4119 | 3.4119 | 99.2746 | 6.8238
6.9282 | 2.0138 | 0.602 | 97 | 9.798 | 2.2847 | 0.664 | 103.6841 | 100.342 | 3.342 | 99.228 | 6.6841
7.0711 | 2.025 | 0.605 | 97 | 10 | 2.2847 | 0.664 | 103.6996 | 100.3498 | 3.3498 | 99.2332 | 6.6996
7.2111 | 2.0362 | 0.608 | 97 | 10.198 | 2.2852 | 0.664 | 103.7876 | 100.3938 | 3.3938 | 99.2625 | 6.7876
7.3485 | 2.0453 | 0.61 | 97 | 10.3923 | 2.2857 | 0.664 | 103.7929 | 100.3964 | 3.3964 | 99.2643 | 6.7929
7.4833 | 2.054 | 0.612 | 97 | 10.583 | 2.2857 | 0.664 | 104.0155 | 100.5077 | 3.5077 | 99.3385 | 7.0155
7.6158 | 2.0626 | 0.614 | 97 | 10.7703 | 2.2857 | 0.664 | 103.9792 | 100.4896 | 3.4896 | 99.3264 | 6.9792
7.746 | 2.0698 | 0.616 | 97 | 10.9545 | 2.2862 | 0.664 | 103.8447 | 100.4223 | 3.4223 | 99.2816 | 6.8447
7.874 | 2.0769 | 0.618 | 97 | 11.1355 | 2.2862 | 0.664 | 103.9016 | 100.4508 | 3.4508 | 99.3005 | 6.9016
8 | 2.0835 | 0.62 | 97 | 11.3137 | 2.2862 | 0.664 | 103.8964 | 100.4482 | 3.4482 | 99.2988 | 6.8964
8.124 | 2.0902 | 0.621 | 97 | 11.4891 | 2.2867 | 0.664 | 103.9483 | 100.4741 | 3.4741 | 99.3161 | 6.9483
8.2462 | 2.0952 | 0.623 | 97 | 11.6619 | 2.2872 | 0.664 | 103.8396 | 100.4198 | 3.4198 | 99.2799 | 6.8396
8.3666 | 2.1008 | 0.624 | 97 | 11.8322 | 2.2872 | 0.664 | 103.9535 | 100.4767 | 3.4767 | 99.3178 | 6.9535
8.4853 | 2.1054 | 0.625 | 97 | 12 | 2.2878 | 0.664 | 103.9328 | 100.4664 | 3.4664 | 99.3109 | 6.9328
8.6023 | 2.1105 | 0.627 | 97 | 12.1655 | 2.2878 | 0.664 | 103.736 | 100.368 | 3.368 | 99.2453 | 6.736
8.7178 | 2.1151 | 0.628 | 97 | 12.3288 | 2.2878 | 0.664 | 103.6739 | 100.337 | 3.337 | 99.2246 | 6.6739
8.8318 | 2.1192 | 0.629 | 97 | 12.49 | 2.2883 | 0.664 | 103.9277 | 100.4638 | 3.4638 | 99.3092 | 6.9277
8.9443 | 2.1233 | 0.63 | 97 | 12.6491 | 2.2878 | 0.664 | 103.5911 | 100.2955 | 3.2955 | 99.197 | 6.5911
9.0554 | 2.1268 | 0.631 | 97 | 12.8062 | 2.2883 | 0.664 | 103.5963 | 100.2981 | 3.2981 | 99.1988 | 6.5963
9.1652 | 2.1304 | 0.631 | 97 | 12.9615 | 2.2883 | 0.664 | 103.9328 | 100.4664 | 3.4664 | 99.3109 | 6.9328
9.2736 | 2.1334 | 0.632 | 97 | 13.1149 | 2.2883 | 0.664 | 103.6015 | 100.3007 | 3.3007 | 99.2005 | 6.6015
9.3808 | 2.137 | 0.633 | 97 | 13.2665 | 2.2888 | 0.664 | 103.8604 | 100.4302 | 3.4302 | 99.2868 | 6.8604
9.4868 | 2.1401 | 0.634 | 97 | 13.4164 | 2.2883 | 0.664 | 103.7879 | 100.3939 | 3.3939 | 99.2626 | 6.7879
9.5917 | 2.1431 | 0.635 | 97 | 13.5647 | 2.2888 | 0.664 | 103.6999 | 100.3499 | 3.3499 | 99.2333 | 6.6999
9.6954 | 2.1457 | 0.635 | 97 | 13.7113 | 2.2888 | 0.664 | 103.6843 | 100.3422 | 3.3422 | 99.2281 | 6.6843
9.798 | 2.1482 | 0.636 | 97 | 13.8564 | 2.2888 | 0.664 | 103.8811 | 100.4405 | 3.4405 | 99.2937 | 6.8811
9.8995 | 2.1502 | 0.637 | 97 | 14 | 2.2886 | 0.664 | 103.9225 | 100.4613 | 3.4613 | 99.3075 | 6.9225
10 | 2.1528 | 0.637 | 97 | 14.1421 | 2.289 | 0.664 | 103.6947 | 100.3474 | 3.3474 | 99.2316 | 6.6947
10.0995 | 2.1553 | 0.638 | 97 | 14.2829 | 2.2891 | 0.664 | 104.0572 | 100.5286 | 3.5286 | 99.3524 | 7.0572
10.198 | 2.1574 | 0.638 | 97 | 14.4222 | 2.2894 | 0.664 | 103.6947 | 100.3474 | 3.3474 | 99.2316 | 6.6947
10.2956 | 2.1594 | 0.639 | 97 | 14.5602 | 2.2896 | 0.664 | 104.0831 | 100.5415 | 3.5415 | 99.361 | 7.0831
10.3923 | 2.1615 | 0.639 | 97 | 14.6969 | 2.2893 | 0.664 | 103.8759 | 100.438 | 3.438 | 99.292 | 6.8759
10.4881 | 2.1635 | 0.64 | 97 | 14.8324 | 2.2893 | 0.664 | 103.8708 | 100.4354 | 3.4354 | 99.2903 | 6.8708
10.583 | 2.1645 | 0.64 | 97 | 14.9666 | 2.2891 | 0.664 | 104.0106 | 100.5053 | 3.5053 | 99.3369 | 7.0106
10.6771 | 2.166 | 0.641 | 97 | 15.0997 | 2.2893 | 0.664 | 104.0416 | 100.5208 | 3.5208 | 99.3472 | 7.0416
10.7703 | 2.1686 | 0.641 | 97 | 15.2315 | 2.2893 | 0.664 | 104.0106 | 100.5053 | 3.5053 | 99.3369 | 7.0106
10.8628 | 2.1701 | 0.641 | 97 | 15.3623 | 2.2896 | 0.664 | 103.7672 | 100.3836 | 3.3836 | 99.2557 | 6.7672
10.9545 | 2.1721 | 0.642 | 97 | 15.4919 | 2.2898 | 0.664 | 103.8449 | 100.4225 | 3.4225 | 99.2816 | 6.8449
11.0454 | 2.1727 | 0.642 | 97 | 15.6205 | 2.2898 | 0.664 | 104.0365 | 100.5182 | 3.5182 | 99.3455 | 7.0365
11.1355 | 2.1742 | 0.642 | 97 | 15.748 | 2.2893 | 0.664 | 103.6378 | 100.3189 | 3.3189 | 99.2126 | 6.6378
11.225 | 2.1757 | 0.643 | 97 | 15.8745 | 2.289 | 0.664 | 103.586 | 100.293 | 3.293 | 99.1953 | 6.586
11.3137 | 2.1772 | 0.643 | 97 | 16 | 2.2891 | 0.664 | 104.0468 | 100.5234 | 3.5234 | 99.3489 | 7.0468
11.4018 | 2.1788 | 0.643 | 97 | 16.1245 | 2.2893 | 0.664 | 103.8811 | 100.4406 | 3.4406 | 99.2937 | 6.8811
11.4891 | 2.1798 | 0.644 | 97 | 16.2481 | 2.2894 | 0.664 | 103.5912 | 100.2956 | 3.2956 | 99.1971 | 6.5912
11.5758 | 2.1808 | 0.644 | 97 | 16.3707 | 2.2894 | 0.664 | 103.876 | 100.438 | 3.438 | 99.292 | 6.876
11.6619 | 2.1823 | 0.644 | 97 | 16.4924 | 2.2894 | 0.664 | 104.0468 | 100.5234 | 3.5234 | 99.3489 | 7.0468
11.7473 | 2.1834 | 0.645 | 97 | 16.6132 | 2.2896 | 0.664 | 104.0313 | 100.5157 | 3.5157 | 99.3438 | 7.0313
11.8322 | 2.1844 | 0.645 | 97 | 16.7332 | 2.2894 | 0.664 | 104.0158 | 100.5079 | 3.5079 | 99.3386 | 7.0158
11.9164 | 2.1859 | 0.645 | 97
12 | 2.1864 | 0.645 | 97
12.083 | 2.1879 | 0.646 | 97
12.1655 | 2.189 | 0.646 | 97
12.2474 | 2.19 | 0.646 | 97
12.3288 | 2.191 | 0.646 | 97
12.4097 | 2.1915 | 0.646 | 97
12.49 | 2.1925 | 0.647 | 97
12.5698 | 2.194 | 0.647 | 97
12.6491 | 2.1946 | 0.647 | 97
12.7279 | 2.1946 | 0.648 | 97
12.8062 | 2.1966 | 0.647 | 97
12.8841 | 2.1971 | 0.648 | 97
12.9615 | 2.1981 | 0.648 | 97
13.0384 | 2.1986 | 0.648 | 97
13.1149 | 2.1991 | 0.649 | 97
13.1909 | 2.2007 | 0.649 | 97
13.2665 | 2.2007 | 0.649 | 97
13.3417 | 2.2022 | 0.649 | 97
13.4164 | 2.2022 | 0.649 | 97
13.4907 | 2.2027 | 0.649 | 97
13.5647 | 2.2032 | 0.649 | 97
13.6382 | 2.2042 | 0.649 | 97
13.7113 | 2.2047 | 0.65 | 97
13.784 | 2.2053 | 0.65 | 97
13.8564 | 2.2058 | 0.65 | 97
13.9284 | 2.2073 | 0.65 | 97
14 | 2.2068 | 0.65 | 97
14.0712 | 2.2078 | 0.65 | 97
14.1421 | 2.2083 | 0.65 | 97
14.2127 | 2.2088 | 0.65 | 97
14.2829 | 2.2093 | 0.65 | 97
14.3527 | 2.2098 | 0.651 | 97
14.4222 | 2.2103 | 0.651 | 97
14.4914 | 2.2114 | 0.651 | 97
14.5602 | 2.2109 | 0.651 | 97
14.6287 | 2.2119 | 0.651 | 97
14.6969 | 2.2119 | 0.651 | 97
14.7648 | 2.2129 | 0.651 | 97
14.8324 | 2.2134 | 0.651 | 97
14.8997 | 2.2134 | 0.651 | 97
14.9666 | 2.2144 | 0.651 | 97
15.0333 | 2.2144 | 0.651 | 97
15.0997 | 2.2149 | 0.652 | 97
15.1658 | 2.2154 | 0.652 | 97
15.2315 | 2.2154 | 0.652 | 97
15.2971 | 2.2165 | 0.652 | 97
15.3623 | 2.217 | 0.652 | 97
15.4272 | 2.217 | 0.652 | 97
15.4919 | 2.2175 | 0.652 | 97
15.5563 | 2.218 | 0.652 | 97
15.6205 | 2.2185 | 0.652 | 97
15.6844 | 2.219 | 0.653 | 97
15.748 | 2.219 | 0.653 | 97
15.8114 | 2.2195 | 0.653 | 97
15.8745 | 2.22 | 0.653 | 97
15.9374 | 2.22 | 0.653 | 97
16 | 2.2205 | 0.653 | 97
16.0624 | 2.221 | 0.653 | 97
16.1245 | 2.2215 | 0.653 | 97
16.1864 | 2.2215 | 0.653 | 97
16.2481 | 2.2215 | 0.653 | 97
16.3095 | 2.2221 | 0.653 | 97
16.3707 | 2.2221 | 0.653 | 97
16.4317 | 2.2226 | 0.653 | 97
16.4924 | 2.2231 | 0.653 | 97
16.5529 | 2.2231 | 0.653 | 97
16.6132 | 2.2241 | 0.653 | 97
16.6733 | 2.2236 | 0.653 | 97
16.7332 | 2.2246 | 0.653 | 97
16.7929 | 2.2246 | 0.654 | 97
16.8523 | 2.2246 | 0.654 | 97
16.9115 | 2.2251 | 0.654 | 97
16.9706 | 2.2251 | 0.654 | 97
17.0294 | 2.2251 | 0.654 | 97
17.088 | 2.2256 | 0.654 | 97
17.1464 | 2.2261 | 0.654 | 97
17.2047 | 2.2266 | 0.654 | 97
17.2627 | 2.2272 | 0.654 | 97
17.3205 | 2.2272 | 0.654 | 97
17.3781 | 2.2272 | 0.654 | 97
17.4356 | 2.2277 | 0.654 | 97
17.4929 | 2.2272 | 0.654 | 97
17.5499 | 2.2277 | 0.654 | 97
17.6068 | 2.2287 | 0.654 | 97
17.6635 | 2.2282 | 0.654 | 97
17.72 | 2.2282 | 0.654 | 97
17.7764 | 2.2282 | 0.654 | 97
17.8326 | 2.2282 | 0.654 | 97
17.8885 | 2.2282 | 0.654 | 97
17.9444 | 2.2287 | 0.654 | 97
18 | 2.2292 | 0.654 | 97
18.0555 | 2.2297 | 0.654 | 97
18.1108 | 2.2297 | 0.654 | 97
18.1659 | 2.2297 | 0.654 | 97
18.2209 | 2.2297 | 0.654 | 97
18.2757 | 2.2307 | 0.654 | 97
18.3303 | 2.2307 | 0.654 | 97
18.3848 | 2.2312 | 0.654 | 97
18.4391 | 2.2307 | 0.655 | 97
18.4932 | 2.2312 | 0.655 | 97
18.5472 | 2.2307 | 0.655 | 97
18.6011 | 2.2317 | 0.654 | 97
18.6548 | 2.2322 | 0.654 | 97
18.7083 | 2.2317 | 0.655 | 97
18.7617 | 2.2317 | 0.655 | 97
18.8149 | 2.2322 | 0.655 | 97
18.868 | 2.2317 | 0.655 | 97
18.9209 | 2.2328 | 0.655 | 97
18.9737 | 2.2328 | 0.655 | 97
19.0263 | 2.2322 | 0.655 | 97
19.0788 | 2.2328 | 0.655 | 97
19.1311 | 2.2328 | 0.655 | 97
19.1833 | 2.2322 | 0.655 | 97
19.2354 | 2.2338 | 0.655 | 97
19.2873 | 2.2328 | 0.655 | 97
19.3391 | 2.2333 | 0.655 | 97
19.3907 | 2.2338 | 0.655 | 97
19.4422 | 2.2338 | 0.655 | 97
19.4936 | 2.2338 | 0.655 | 97
19.5448 | 2.2343 | 0.655 | 97
19.5959 | 2.2348 | 0.655 | 97
19.6469 | 2.2333 | 0.655 | 97
19.6977 | 2.2338 | 0.655 | 97
19.7484 | 2.2348 | 0.655 | 97
19.799 | 2.2353 | 0.655 | 97
19.8494 | 2.2348 | 0.655 | 97
19.8997 | 2.2353 | 0.655 | 97
19.9499 | 2.2353 | 0.655 | 97
20 | 2.2348 | 0.655 | 97
20.0499 | 2.2348 | 0.655 | 97
20.0998 | 2.2343 | 0.655 | 97
20.1494 | 2.2353 | 0.655 | 97
20.199 | 2.2348 | 0.655 | 97
20.2485 | 2.2358 | 0.655 | 97
20.2978 | 2.2353 | 0.655 | 97
20.347 | 2.2368 | 0.655 | 97
20.3961 | 2.2353 | 0.655 | 97
20.445 | 2.2363 | 0.655 | 97
20.4939 | 2.2358 | 0.655 | 97
20.5426 | 2.2353 | 0.655 | 97
20.5913 | 2.2358 | 0.655 | 97
20.6398 | 2.2358 | 0.655 | 97
20.6882 | 2.2363 | 0.655 | 97
20.7364 | 2.2363 | 0.655 | 97
20.7846 | 2.2368 | 0.655 | 97
20.8327 | 2.2373 | 0.655 | 97
20.8806 | 2.2378 | 0.655 | 97
20.9284 | 2.2373 | 0.655 | 97
20.9762 | 2.2373 | 0.655 | 97
21.0238 | 2.2368 | 0.655 | 97
21.0713 | 2.2378 | 0.655 | 97
21.1187 | 2.2373 | 0.655 | 97
21.166 | 2.2368 | 0.655 | 97
21.2132 | 2.2378 | 0.655 | 97
21.2603 | 2.2368 | 0.655 | 97
21.3073 | 2.2384 | 0.655 | 97
21.3542 | 2.2368 | 0.655 | 97
21.4009 | 2.2378 | 0.655 | 97
21.4476 | 2.2368 | 0.655 | 97
21.4942 | 2.2384 | 0.655 | 97
21.5407 | 2.2384 | 0.655 | 97
21.587 | 2.2389 | 0.655 | 97
21.6333 | 2.2378 | 0.655 | 97
21.6795 | 2.2389 | 0.655 | 97
21.7256 | 2.2384 | 0.655 | 97
21.7715 | 2.2378 | 0.655 | 97
21.8174 | 2.2378 | 0.655 | 97
21.8632 | 2.2389 | 0.655 | 97
21.9089 | 2.2384 | 0.655 | 97
21.9545 | 2.2384 | 0.655 | 97
22 | 2.2394 | 0.655 | 97
22.0454 | 2.2384 | 0.655 | 97
22.0907 | 2.2399 | 0.655 | 97
22.1359 | 2.2389 | 0.655 | 97
22.1811 | 2.2384 | 0.655 | 97
22.2261 | 2.2389 | 0.655 | 97
22.2711 | 2.2394 | 0.655 | 97
22.3159 | 2.2394 | 0.655 | 97
22.3607 | 2.2389 | 0.655 | 97
22.4054 | 2.2389 | 0.655 | 97
22.4499 | 2.2389 | 0.655 | 97
22.4944 | 2.2394 | 0.655 | 97
22.5389 | 2.2404 | 0.655 | 97
22.5832 | 2.2399 | 0.655 | 97
22.6274 | 2.2394 | 0.655 | 97
22.6716 | 2.2394 | 0.655 | 97
22.7156 | 2.2404 | 0.655 | 97
22.7596 | 2.2399 | 0.655 | 97
22.8035 | 2.2389 | 0.655 | 97
22.8473 | 2.2394 | 0.655 | 97
22.891 | 2.2389 | 0.655 | 97
22.9347 | 2.2399 | 0.655 | 97
22.9783 | 2.2404 | 0.655 | 97
23.0217 | 2.2404 | 0.655 | 97
23.0651 | 2.2404 | 0.655 | 97
23.1084 | 2.2389 | 0.655 | 97
23.1517 | 2.2404 | 0.655 | 97
23.1948 | 2.2404 | 0.655 | 97
23.2379 | 2.2399 | 0.655 | 97
23.2809 | 2.2409 | 0.655 | 97
23.3238 | 2.2409 | 0.655 | 97
23.3666 | 2.2409 | 0.655 | 97
23.4094 | 2.2404 | 0.655 | 97
23.4521 | 2.2409 | 0.655 | 97
23.4947 | 2.2394 | 0.655 | 97
23.5372 | 2.2409 | 0.655 | 97
23.5797 | 2.2394 | 0.655 | 97
23.622 | 2.2399 | 0.655 | 97
23.6643 | 2.2399 | 0.655 | 97
23.7065 | 2.2399 | 0.655 | 97
23.7487 | 2.2399 | 0.655 | 97
23.7908 | 2.2399 | 0.655 | 97
23.8328 | 2.2404 | 0.655 | 97
23.8747 | 2.2404 | 0.655 | 97
23.9165 | 2.2409 | 0.655 | 97
23.9583 | 2.2399 | 0.655 | 97
24 | 2.2404 | 0.655 | 97
24.0416 | 2.2404 | 0.655 | 97
24.0832 | 2.2394 | 0.655 | 97
24.1247 | 2.2409 | 0.655 | 97
24.1661 | 2.2399 | 0.655 | 97
24.2074 | 2.2409 | 0.655 | 97
24.2487 | 2.2404 | 0.655 | 97
24.2899 | 2.2404 | 0.655 | 97
24.3311 | 2.2399 | 0.655 | 97
24.3721 | 2.2409 | 0.655 | 97
24.4131 | 2.2399 | 0.655 | 97
24.454 | 2.2409 | 0.655 | 97
24.4949 | 2.2399 | 0.655 | 97
24.5357 | 2.2404 | 0.655 | 97
24.5764 | 2.2414 | 0.655 | 97
24.6171 | 2.2404 | 0.655 | 97
24.6577 | 2.2414 | 0.655 | 97
24.6982 | 2.2414 | 0.655 | 97
24.7386 | 2.2414 | 0.655 | 97
24.779 | 2.2409 | 0.655 | 97
24.8193 | 2.2399 | 0.655 | 97
24.8596 | 2.2414 | 0.655 | 97
24.8998 | 2.2414 | 0.655 | 97
24.9399 | 2.2409 | 0.655 | 97
24.98 | 2.2409 | 0.655 | 97
25.02 | 2.2399 | 0.655 | 97
25.0599 | 2.2419 | 0.655 | 97
25.0998 | 2.2404 | 0.655 | 97
25.1396 | 2.2404 | 0.655 | 97
25.1794 | 2.2409 | 0.655 | 97
25.219 | 2.2409 | 0.655 | 97
25.2587 | 2.2404 | 0.655 | 97
25.2982 | 2.2404 | 0.655 | 97
25.3377 | 2.2419 | 0.655 | 97
25.3772 | 2.2409 | 0.655 | 97
25.4165 | 2.2409 | 0.655 | 97
25.4558 | 2.2419 | 0.655 | 97
25.4951 | 2.2414 | 0.655 | 97
25.5343 | 2.2409 | 0.655 | 97
25.5734 | 2.2414 | 0.655 | 97
25.6125 | 2.2409 | 0.655 | 97
25.6515 | 2.2414 | 0.655 | 97
25.6905 | 2.2404 | 0.655 | 97
25.7294 | 2.2409 | 0.655 | 97
25.7682 | 2.2404 | 0.655 | 97
25.807 | 2.2419 | 0.655 | 97
25.8457 | 2.2419 | 0.655 | 97
25.8844 | 2.2404 | 0.655 | 97
25.923 | 2.2414 | 0.655 | 97
25.9615 | 2.2419 | 0.655 | 97
26 | 2.2414 | 0.655 | 97
26.0384 | 2.2414 | 0.655 | 97
26.0768 | 2.2409 | 0.655 | 97
26.1151 | 2.2419 | 0.655 | 97
26.1534 | 2.2404 | 0.655 | 97
26.1916 | 2.2424 | 0.655 | 97
26.2298 | 2.2404 | 0.655 | 97
26.2679 | 2.2419 | 0.655 | 97
26.3059 | 2.2424 | 0.654 | 97
26.3439 | 2.2424 | 0.654 | 97
26.3818 | 2.2404 | 0.655 | 97
26.4197 | 2.2424 | 0.654 | 97
26.4575 | 2.2404 | 0.655 | 97
26.4953 | 2.2419 | 0.655 | 97
26.533 | 2.2424 | 0.655 | 97
26.5707 | 2.2419 | 0.655 | 97
26.6083 | 2.2419 | 0.654 | 97
26.6458 | 2.2424 | 0.654 | 97
26.6833 | 2.2414 | 0.655 | 97
26.7208 | 2.2419 | 0.655 | 97
26.7582 | 2.2419 | 0.655 | 97
26.7955 | 2.2414 | 0.655 | 97
26.8328 | 2.2424 | 0.654 | 97
26.8701 | 2.2414 | 0.655 | 97
26.9072 | 2.2414 | 0.655 | 97
26.9444 | 2.2419 | 0.654 | 97
26.9815 | 2.2419 | 0.655 | 97
27.0185 | 2.2414 | 0.655 | 97
27.0555 | 2.2424 | 0.654 | 97
27.0924 | 2.2414 | 0.655 | 97
27.1293 | 2.2429 | 0.654 | 97
27.1662 | 2.2429 | 0.654 | 97
27.2029 | 2.2424 | 0.655 | 97
27.2397 | 2.2419 | 0.655 | 97
27.2764 | 2.2429 | 0.654 | 97
27.313 | 2.2424 | 0.654 | 97
27.3496 | 2.2424 | 0.655 | 97
27.3861 | 2.2429 | 0.655 | 97
27.4226 | 2.2419 | 0.655 | 97
27.4591 | 2.2424 | 0.655 | 97
27.4955 | 2.2429 | 0.654 | 97
27.5318 | 2.2424 | 0.655 | 97
27.5681 | 2.2419 | 0.655 | 97
27.6043 | 2.2419 | 0.655 | 97
27.6405 | 2.2429 | 0.655 | 97
27.6767 | 2.2419 | 0.655 | 97
27.7128 | 2.2434 | 0.654 | 97
27.7489 | 2.2424 | 0.655 | 97
27.7849 | 2.2429 | 0.655 | 97
27.8209 | 2.2424 | 0.655 | 97
27.8568 | 2.2419 | 0.655 | 97
27.8927 | 2.2424 | 0.655 | 97
27.9285 | 2.2424 | 0.655 | 97
27.9643 | 2.2434 | 0.654 | 97
28 | 2.2429 | 0.654 | 97
28.0357 | 2.2434 | 0.655 | 97
28.0713 | 2.2424 | 0.655 | 97
28.1069 | 2.244 | 0.654 | 97
28.1425 | 2.244 | 0.654 | 97
28.178 | 2.2424 | 0.655 | 97
28.2135 | 2.2434 | 0.654 | 97
28.2489 | 2.2429 | 0.655 | 97
28.2843 | 2.2434 | 0.654 | 97
28.3196 | 2.2434 | 0.655 | 97
28.3549 | 2.2429 | 0.655 | 97
28.3901 | 2.2434 | 0.655 | 97
28.4253 | 2.2429 | 0.655 | 97
28.4605 | 2.244 | 0.654 | 97
28.4956 | 2.2434 | 0.655 | 97
28.5307 | 2.2429 | 0.655 | 97
28.5657 | 2.2434 | 0.654 | 97
28.6007 | 2.244 | 0.654 | 97

## SVH BE - POST-CONSOL - 1
SVH Bender Element Determinations - Post-Consolidation - 1
Time | Input wave period - source signal | Input wave period - received signal | Input wave period - source signal | Input wave period - received signal | Input wave period - source signal | Input wave period - received signal | Input wave period - source signal | Input wave period - received signal | Input wave period - source signal | Input wave period - received signal | Input wave period - source signal | Input wave period - received signal | Input wave period - source signal | Input wave period - received signal | Input wave period - source signal | Input wave period - received signal | Input wave period - source signal | Input wave period - received signal | Input wave period - source signal | Input wave period - received signal | Frequency | Gmax
[ms] | [ms] | [ms] | [ms] | [ms] | [ms] | [ms] | [ms] | [ms] | [ms] | [ms] | [ms] | [ms] | [ms] | [ms] | [ms] | [ms] | [ms] | [ms] | [ms] | [ms] | [Hz] | [MPa]

## PVH BE - POST-CONSOL - 1
PVH Bender Element Determinations - Post-Consolidation - 1
Time | Input wave period - source signal | Input wave period - received signal | Input wave period - source signal | Input wave period - received signal | Input wave period - source signal | Input wave period - received signal | Input wave period - source signal | Input wave period - received signal | Input wave period - source signal | Input wave period - received signal | Input wave period - source signal | Input wave period - received signal | Input wave period - source signal | Input wave period - received signal | Input wave period - source signal | Input wave period - received signal | Input wave period - source signal | Input wave period - received signal | Input wave period - source signal | Input wave period - received signal | Frequency | Mmax
[ms] | [ms] | [ms] | [ms] | [ms] | [ms] | [ms] | [ms] | [ms] | [ms] | [ms] | [ms] | [ms] | [ms] | [ms] | [ms] | [ms] | [ms] | [ms] | [ms] | [ms] | [Hz] | [MPa]

## TORSIONAL RES - 1
Torsional Resonance Stage - 1
Average shear strain, g | Shear Modulus, G | Excess Pore Water Pressure | Volumetric Strain | External Axial Strain | Normalised Shear Modulus G/Gmax | Damping ratio, D
[%] | [MPa] | [kPa] | [%] | [%] | [-] | [%]
9e-05 | 67.97 | 0 |  |  | 1 | 2.559
0.00013 | 67.308 | 0 |  |  | 0.99026 | 3
0.00022 | 67.042 | 0 |  |  | 0.98635 | 2.999
0.00029 | 67.14 | 0 |  |  | 0.98779 | 3.069
0.00049 | 67.42 | 0.1 |  |  | 0.99191 | 3.097
0.00066 | 67.42 | 0.2 |  |  | 0.99191 | 3.047
0.00083 | 66.94 | 0.2 |  |  | 0.98485 | 3.093
0.00136 | 67.042 | 0.2 |  |  | 0.98635 | 3.024
0.00176 | 66.47 | 0.1 |  |  | 0.97793 | 3.138
0.00263 | 65.66 | 0.4 |  |  | 0.96601 | 3.224
0.00347 | 65.21 | 0.4 |  |  | 0.95939 | 3.285
0.00503 | 64.31 | 0.2 |  |  | 0.94615 | 3.467
0.00642 | 63.29 | 0.5 |  |  | 0.93115 | 3.692
0.00769 | 62.48 | 0.3 |  |  | 0.91923 | 3.887
0.01037 | 60.36 | 0.5 |  |  | 0.88804 | 3.93
0.01322 | 56.55 | 0.9 |  |  | 0.83198 | 4.227
0.02421 | 47.833 | 1.3 |  |  | 0.70374 | 4.746
0.03297 | 43.71 | 1.9 |  |  | 0.64308 | 4.961
0.0416 | 39.77 | 2.8 |  |  | 0.58511 | 5.11
0.05764 | 34.48 | 4.5 |  |  | 0.50728 | 5.493
0.08529 | 28.19 | 7.6 |  |  | 0.41474 | 6.201
0.14275 | 21.19 | 14.4 |  |  | 0.31176 | 7.043

## FLEXURAL RES - 1
Flexural Resonance Stage - 1
Average flexural strain, e | Young's modulus, E | Excess Pore-water Pressure | Volumetric Strain | External Axial Strain | Normalised Young's modulus E/Emax | Damping ratio, D
[%] | [MPa] | [kPa] | [%] | [%] | [-] | [%]

## CONSOLIDATION - 2
Consolidation: Isotropic - 2 |  |  |  | Consolidation: Ansotropic - 2
Root time | Volumetric strain | External axial strain | Effective axial stress | Root time | Volumetric strain | External axial strain | Effective axial stress | s' | t | p' | q
[minutes0.5] | [%] | [%] | [kPa] | [minutes0.5] | [%] | [%] | [kPa] | [kPa] | [kPa] | [kPa] | [kPa]

## SVH BE - POST-CONSOL - 2
SVH Bender Element Determinations - Post-Consolidation - 2
Time | Input wave period - source signal | Input wave period - received signal | Input wave period - source signal | Input wave period - received signal | Input wave period - source signal | Input wave period - received signal | Input wave period - source signal | Input wave period - received signal | Input wave period - source signal | Input wave period - received signal | Input wave period - source signal | Input wave period - received signal | Input wave period - source signal | Input wave period - received signal | Input wave period - source signal | Input wave period - received signal | Input wave period - source signal | Input wave period - received signal | Input wave period - source signal | Input wave period - received signal | Frequency | Gmax
[ms] | [ms] | [ms] | [ms] | [ms] | [ms] | [ms] | [ms] | [ms] | [ms] | [ms] | [ms] | [ms] | [ms] | [ms] | [ms] | [ms] | [ms] | [ms] | [ms] | [ms] | [Hz] | [MPa]
1

## PVH BE - POST-CONSOL - 2
PVH Bender Element Determinations - Post-Consolidation - 2
Time | Input wave period - source signal | Input wave period - received signal | Input wave period - source signal | Input wave period - received signal | Input wave period - source signal | Input wave period - received signal | Input wave period - source signal | Input wave period - received signal | Input wave period - source signal | Input wave period - received signal | Input wave period - source signal | Input wave period - received signal | Input wave period - source signal | Input wave period - received signal | Input wave period - source signal | Input wave period - received signal | Input wave period - source signal | Input wave period - received signal | Input wave period - source signal | Input wave period - received signal | Frequency | Mmax
[ms] | [ms] | [ms] | [ms] | [ms] | [ms] | [ms] | [ms] | [ms] | [ms] | [ms] | [ms] | [ms] | [ms] | [ms] | [ms] | [ms] | [ms] | [ms] | [ms] | [ms] | [Hz] | [MPa]

## TORSIONAL RES - 2
Torsional Resonance Stage - 2
Average shear strain, g | Shear Modulus, G | Excess Pore-water Pressure | Volumetric Strain | External Axial Strain | Normalised Shear Modulus G/Gmax | Damping ratio, D
[%] | [MPa] | [kPa] | [%] | [%] | [-] | [%]

## FLEXURAL RES - 2
Flexural Resonance Stage - 2
Average flexural strain, e | Young's modulus, E | Excess Pore-water Pressure | Volumetric Strain | External Axial Strain | Normalised Young's modulus E/Emax | Damping ratio, D
[%] | [MPa] | [kPa] | [%] | [%] | [-] | [%]

## CONSOLIDATION - 3
Consolidation: Isotropic - 3 |  |  |  | Consolidation: Ansotropic - 3
Root time | Volumetric strain | External axial strain | Effective axial stress | Root time | Volumetric strain | External axial strain | Effective axial stress | s' | t | p' | q
[minutes0.5] | [%] | [%] | [kPa] | [minutes0.5] | [%] | [%] | [kPa] | [kPa] | [kPa] | [kPa] | [kPa]

## SVH BE - POST-CONSOL - 3
SVH Bender Element Determinations - Post-Consolidation - 3
Time | Input wave period - source signal | Input wave period - received signal | Input wave period - source signal | Input wave period - received signal | Input wave period - source signal | Input wave period - received signal | Input wave period - source signal | Input wave period - received signal | Input wave period - source signal | Input wave period - received signal | Input wave period - source signal | Input wave period - received signal | Input wave period - source signal | Input wave period - received signal | Input wave period - source signal | Input wave period - received signal | Input wave period - source signal | Input wave period - received signal | Input wave period - source signal | Input wave period - received signal | Frequency | Gmax
[ms] | [ms] | [ms] | [ms] | [ms] | [ms] | [ms] | [ms] | [ms] | [ms] | [ms] | [ms] | [ms] | [ms] | [ms] | [ms] | [ms] | [ms] | [ms] | [ms] | [ms] | [Hz] | [MPa]

## PVH BE - POST-CONSOL - 3
PVH Bender Element Determinations - Post-Consolidation - 3
Time | Input wave period - source signal | Input wave period - received signal | Input wave period - source signal | Input wave period - received signal | Input wave period - source signal | Input wave period - received signal | Input wave period - source signal | Input wave period - received signal | Input wave period - source signal | Input wave period - received signal | Input wave period - source signal | Input wave period - received signal | Input wave period - source signal | Input wave period - received signal | Input wave period - source signal | Input wave period - received signal | Input wave period - source signal | Input wave period - received signal | Input wave period - source signal | Input wave period - received signal | Frequency | Mmax
[ms] | [ms] | [ms] | [ms] | [ms] | [ms] | [ms] | [ms] | [ms] | [ms] | [ms] | [ms] | [ms] | [ms] | [ms] | [ms] | [ms] | [ms] | [ms] | [ms] | [ms] | [Hz] | [MPa]

## TORSIONAL RES - 3
Torsional Resonance Stage - 3
Average shear strain, g | Shear Modulus, G | Excess Pore-water Pressure | Volumetric Strain | External Axial Strain | Normalised Shear Modulus G/Gmax | Damping ratio, D
[%] | [MPa] | [kPa] | [%] | [%] | [-] | [%]

## FLEXURAL RES - 3
Flexural Resonance Stage - 3
Average flexural strain, e | Young's modulus, E | Excess Pore-water Pressure | Volumetric Strain | External Axial Strain | Normalised Young's modulus E/Emax | Damping ratio, D
[%] | [MPa] | [kPa] | [%] | [%] | [-] | [%]