## General
ID | Test Identification
Test Identification | Borehole | NWZ-BH-5012
Test Identification | Sample | 13-1
Test Identification | Depth | 11.5 | [m]
Specimen Visual Description
Specimen Visual Description | Sand
Initial Specimen Conditions
Initial Specimen Conditions | Test start date | 2024-07-03
Initial Specimen Conditions | Mould outer / inner diameter | 100 / 70 | [mm]
Initial Specimen Conditions | Weight of soil | 35.07 | [g]
Initial Specimen Conditions | Water content | 0.31192 | [%]
Initial Specimen Conditions | Bulk density | 1.7511 | [Mg/m3]
Initial Specimen Conditions | Dry density | 1.6044 | [Mg/m3]
Initial Specimen Conditions | Material retained on 425 mm sieve | 0 | [%]
Test Conditions
Test Conditions | Interface type | Soil - Steel
Test Conditions | Initial interface roughness | 10.28 | [µm]
Test Conditions | Final interface roughness | 10.16 | [µm]
Consolidation - Before Fast Shear
Consolidation - Before Fast Shear | Consolidation pressure | 50 | [kPa]
Consolidation - Before Fast Shear | Vertical displacement | 0.04 | [mm]
Consolidation - Before Fast Shear | Vertical strain | 0.8 | [%]
Fast Shear - Stage 1
Fast Shear - Stage 1 | Normal Stress | 50 | [kPa]
Fast Shear - Stage 1 | Vertical displacement | 0.22 | [mm]
Fast Shear - Stage 1 | Vertical strain | 4.4 | [%]
Fast Shear - Stage 1 | Horizontal displacement | 200 | [mm]
Fast Shear - Stage 1 | Rate of horizontal displacement | 500 | [mm/min]
At peak stress
Fast Shear - Stage 1 - At peak stress | Shear stress | 28.2409 | [kPa]
Fast Shear - Stage 1 - At peak stress | Horizontal displacement | 141.6667 | [mm]
Fast Shear - Stage 2
Fast Shear - Stage 2 | Normal Stress | 50 | [kPa]
Fast Shear - Stage 2 | Vertical displacement | 0.25 | [mm]
Fast Shear - Stage 2 | Vertical strain | 5 | [%]
Fast Shear - Stage 2 | Horizontal displacement | 400 | [mm]
Fast Shear - Stage 2 | Rate of horizontal displacement | 500 | [mm/min]
At peak stress
Fast Shear - Stage 2 - At peak stress | Shear stress | 28.6624 | [kPa]
Fast Shear - Stage 2 - At peak stress | Horizontal displacement | 383.3333 | [mm]
Fast Shear - Stage 3
Fast Shear - Stage 3 | Normal Stress | 50 | [kPa]
Fast Shear - Stage 3 | Vertical displacement | 0.28 | [mm]
Fast Shear - Stage 3 | Vertical strain | 5.6 | [%]
Fast Shear - Stage 3 | Horizontal displacement | 600 | [mm]
Fast Shear - Stage 3 | Rate of horizontal displacement | 500 | [mm/min]
At peak stress
Fast Shear - Stage 3 - At peak stress | Shear stress | 28.2409 | [kPa]
Fast Shear - Stage 3 - At peak stress | Horizontal displacement | 433.3333 | [mm]
Fast Shear - Stage 4
Fast Shear - Stage 4 | Normal Stress | 50 | [kPa]
Fast Shear - Stage 4 | Vertical displacement | 0.3 | [mm]
Fast Shear - Stage 4 | Vertical strain | 6 | [%]
Fast Shear - Stage 4 | Horizontal displacement | 800 | [mm]
Fast Shear - Stage 4 | Rate of horizontal displacement | 500 | [mm/min]
At peak stress
Fast Shear - Stage 4 - At peak stress | Shear stress | 28.2409 | [kPa]
Fast Shear - Stage 4 - At peak stress | Horizontal displacement | 658.3333 | [mm]
Fast Shear - Stage 5
Fast Shear - Stage 5 | Normal Stress | 50 | [kPa]
Fast Shear - Stage 5 | Vertical displacement | 0.31 | [mm]
Fast Shear - Stage 5 | Vertical strain | 6.2 | [%]
Fast Shear - Stage 5 | Horizontal displacement | 1000 | [mm]
Fast Shear - Stage 5 | Rate of horizontal displacement | 500 | [mm/min]
At peak stress
Fast Shear - Stage 5 - At peak stress | Shear stress | 27.3979 | [kPa]
Fast Shear - Stage 5 - At peak stress | Horizontal displacement | 866.6667 | [mm]
Consolidation - Before Slow Shear
Consolidation - Before Slow Shear | Consolidation pressure | 415 | [kPa]
Consolidation - Before Slow Shear | Vertical displacement | 0.34 | [mm]
Consolidation - Before Slow Shear | Vertical strain | 6.8 | [%]
Slow Shear
Slow Shear | Normal stress | 415 | [kPa]
Slow Shear | Vertical displacement | 0.4 | [mm]
Slow Shear | Vertical strain | 8 | [%]
Slow Shear | Horizontal displacement | 19.2677 | [mm]
Slow Shear | Rate of horizontal displacement | 0.02 | [mm/min]
At peak stress
Slow Shear - At peak stress | Shear stress | 245.7381 | [kPa]
Slow Shear - At peak stress | Horizontal displacement | 2.52 | [mm]
Slow Shear - At peak stress | Shear angle | 30.6315 | [°]
At residual stress
Slow Shear - At residual stress | Shear stress | 232.6714 | [kPa]
Slow Shear - At residual stress | Horizontal displacement | 19.2677 | [mm]
Slow Shear - At residual stress | Vertical displacement | 0.06 | [mm]
Slow Shear - At residual stress | Vertical strain | 1.2 | [%]
Slow Shear - At residual stress | Shear angle | 29.2773 | [°]
SLOW SHEAR STAGE - 5
| Consolidation pressure |  | [kPa]
| Vertical displacement |  | [mm]
| Vertical strain |  | [%]
| Horizontal displacement |  | [mm]
| Machine speed |  | [mm/min]
At peak stress
| Shear stress |  | [kPa]
| Horizontal displacement |  | [mm]
| Shear angle |  | [°]
At residual stress
| Shear stress |  | [kPa]
| Horizontal displacement |  | [mm]
| Shear angle |  | [°]
FINAL CONDITIONS
| Water content | 25.8654 | [%]

## Consolidation - 1
Consolidation - Before Fast Shear
Root time | Vertical Displacement
[min] | [mm]
0 | 0
0.31623 | 0
0.5 | 0
0.70711 | 0
1 | 0.01
1.4142 | 0.01
2 | 0.01
2.8284 | 0.01
3.873 | 0.02
5.4772 | 0.02
7.746 | 0.02
10.9545 | 0.02
13.4164 | 0.04
15.4919 | 0.04
21.9089 | 0.04
37.9473 | 0.04

## Fast Shearing - 1
Fast Shear - Stage 1
Horizontal Displacement | Stress Ratio t/s'n | Shear Stress
[mm] | [-] | [kPa]
0 | 0 | 0
8.3333 | 0.26133 | 13.0667
16.6667 | 0.38779 | 19.3893
25 | 0.42151 | 21.0753
33.3333 | 0.45523 | 22.7613
41.6667 | 0.48052 | 24.0259
50 | 0.48895 | 24.4474
58.3333 | 0.49738 | 24.8689
66.6667 | 0.52267 | 26.1334
75 | 0.50581 | 25.2904
83.3333 | 0.53953 | 26.9764
91.6667 | 0.55639 | 27.8194
100 | 0.53953 | 26.9764
108.3333 | 0.53953 | 26.9764
116.6667 | 0.54796 | 27.3979
125 | 0.55639 | 27.8194
133.3333 | 0.55639 | 27.8194
141.6667 | 0.56482 | 28.2409
150 | 0.55639 | 27.8194
158.3333 | 0.55639 | 27.8194
166.6667 | 0.54796 | 27.3979
175 | 0.54796 | 27.3979
183.3333 | 0.55639 | 27.8194
191.6667 | 0.54796 | 27.3979
200 | 0.53953 | 26.9764

## Fast Shearing - 2
Fast Shear - Stage 2
Horizontal Displacement | Stress Ratio t/s'n | Shear Stress
[mm] | [-] | [kPa]
200 | 0 | 0
208.3333 | 0.50581 | 25.2904
216.6667 | 0.53953 | 26.9764
225 | 0.54796 | 27.3979
233.3333 | 0.55639 | 27.8194
241.6667 | 0.55639 | 27.8194
250 | 0.53953 | 26.9764
258.3333 | 0.55639 | 27.8194
266.6667 | 0.56482 | 28.2409
275 | 0.56482 | 28.2409
283.3333 | 0.55639 | 27.8194
291.6667 | 0.56482 | 28.2409
300 | 0.55639 | 27.8194
308.3333 | 0.54796 | 27.3979
316.6667 | 0.55639 | 27.8194
325 | 0.54796 | 27.3979
333.3333 | 0.55639 | 27.8194
341.6667 | 0.55639 | 27.8194
350 | 0.56482 | 28.2409
358.3333 | 0.54796 | 27.3979
366.6667 | 0.55639 | 27.8194
375 | 0.56482 | 28.2409
383.3333 | 0.57325 | 28.6624
391.6667 | 0.56482 | 28.2409
400 | 0.55639 | 27.8194

## Fast Shearing - 3
Fast Shear - Stage 3
Horizontal Displacement | Stress Ratio t/s'n | Shear Stress
[mm] | [-] | [kPa]
400 | 0 | 0
408.3333 | 0.48895 | 24.4474
416.6667 | 0.53953 | 26.9764
425 | 0.55639 | 27.8194
433.3333 | 0.56482 | 28.2409
441.6667 | 0.54796 | 27.3979
450 | 0.55639 | 27.8194
458.3333 | 0.54796 | 27.3979
466.6667 | 0.53953 | 26.9764
475 | 0.54796 | 27.3979
483.3333 | 0.55639 | 27.8194
491.6667 | 0.54796 | 27.3979
500 | 0.54796 | 27.3979
508.3333 | 0.53953 | 26.9764
516.6667 | 0.54796 | 27.3979
525 | 0.54796 | 27.3979
533.3333 | 0.54796 | 27.3979
541.6667 | 0.53953 | 26.9764
550 | 0.5311 | 26.5549
558.3333 | 0.53953 | 26.9764
566.6667 | 0.5311 | 26.5549
575 | 0.53953 | 26.9764
583.3333 | 0.54796 | 27.3979
591.6667 | 0.54796 | 27.3979
600 | 0.53953 | 26.9764

## Fast Shearing - 4
Fast Shear - Stage 4
Horizontal Displacement | Stress Ratio t/s'n | Shear Stress
[mm] | [-] | [kPa]
600 | 0 | 0
608.3333 | 0.48895 | 24.4474
616.6667 | 0.54796 | 27.3979
625 | 0.54796 | 27.3979
633.3333 | 0.53953 | 26.9764
641.6667 | 0.54796 | 27.3979
650 | 0.55639 | 27.8194
658.3333 | 0.56482 | 28.2409
666.6667 | 0.54796 | 27.3979
675 | 0.55639 | 27.8194
683.3333 | 0.54796 | 27.3979
691.6667 | 0.54796 | 27.3979
700 | 0.53953 | 26.9764
708.3333 | 0.54796 | 27.3979
716.6667 | 0.54796 | 27.3979
725 | 0.54796 | 27.3979
733.3333 | 0.55639 | 27.8194
741.6667 | 0.55639 | 27.8194
750 | 0.55639 | 27.8194
758.3333 | 0.53953 | 26.9764
766.6667 | 0.53953 | 26.9764
775 | 0.52267 | 26.1334
783.3333 | 0.5311 | 26.5549
791.6667 | 0.53953 | 26.9764
800 | 0.5311 | 26.5549

## Fast Shearing - 5
Fast Shear - Stage 5
Horizontal Displacement | Stress Ratio t/s'n | Shear Stress
[mm] | [-] | [kPa]
800 | 0 | 0
808.3333 | 0.50581 | 25.2904
816.6667 | 0.53953 | 26.9764
825 | 0.5311 | 26.5549
833.3333 | 0.53953 | 26.9764
841.6667 | 0.53953 | 26.9764
850 | 0.53953 | 26.9764
858.3333 | 0.53953 | 26.9764
866.6667 | 0.54796 | 27.3979
875 | 0.53953 | 26.9764
883.3333 | 0.54796 | 27.3979
891.6667 | 0.54796 | 27.3979
900 | 0.54796 | 27.3979
908.3333 | 0.54796 | 27.3979
916.6667 | 0.53953 | 26.9764
925 | 0.54796 | 27.3979
933.3333 | 0.5311 | 26.5549
941.6667 | 0.53953 | 26.9764
950 | 0.53953 | 26.9764
958.3333 | 0.53953 | 26.9764
966.6667 | 0.53953 | 26.9764
975 | 0.53953 | 26.9764
983.3333 | 0.5311 | 26.5549
991.6667 | 0.53953 | 26.9764
1000 | 0.53953 | 26.9764

## Consolidation - 2
Consolidation - Before Slow Shear
Root time | Vertical Displacement
[min] | [mm]
0 | 0.31
0.31623 | 0.31
0.5 | 0.31
0.70711 | 0.33
1 | 0.33
1.4142 | 0.33
2 | 0.33
2.8284 | 0.33
3.873 | 0.33
5.4772 | 0.33
7.746 | 0.33
10.9545 | 0.34
13.4164 | 0.34
15.4919 | 0.34
21.9089 | 0.34
37.9473 | 0.34

## Slow Shearing
Slow Shear Stage
Horizontal Displacement | Vertical Displacement | Stress Ratio t/s'n | Angle of Shearing Resistance | Shear Stress
[mm] | [mm] | [-] | [º] | [kPa]
0 | 0 | 0 | 0 | 0
0.02 | 0 | 0.023361 | 1.3382 | 9.6946
0.52 | 0.01 | 0.35853 | 19.7245 | 148.7917
1.02 | 0.01 | 0.58605 | 30.3723 | 243.2091
1.52 | 0.02 | 0.58706 | 30.4156 | 243.6306
2.02 | 0.02 | 0.58909 | 30.502 | 244.4736
2.52 | 0.03 | 0.59214 | 30.6315 | 245.7381
3.02 | 0.03 | 0.59112 | 30.5884 | 245.3166
3.52 | 0.03 | 0.57995 | 30.1117 | 240.6801
4.02 | 0.03 | 0.57894 | 30.0681 | 240.2586
4.52 | 0.04 | 0.57995 | 30.1117 | 240.6801
5.02 | 0.04 | 0.57589 | 29.9372 | 238.994
5.52 | 0.04 | 0.59011 | 30.5452 | 244.8951
6.02 | 0.04 | 0.58401 | 30.2856 | 242.3661
6.52 | 0.04 | 0.58097 | 30.1552 | 241.1016
7.02 | 0.04 | 0.57487 | 29.8935 | 238.5725
7.52 | 0.04 | 0.56472 | 29.4541 | 234.3575
8.02 | 0.05 | 0.583 | 30.2421 | 241.9446
8.52 | 0.05 | 0.56776 | 29.5863 | 235.622
9.02 | 0.05 | 0.58706 | 30.4156 | 243.6306
9.52 | 0.05 | 0.57589 | 29.9372 | 238.994
10.02 | 0.05 | 0.58503 | 30.3289 | 242.7876
10.52 | 0.05 | 0.57589 | 29.9372 | 238.994
11.02 | 0.05 | 0.56776 | 29.5863 | 235.622
11.52 | 0.05 | 0.57183 | 29.7621 | 237.308
12.02 | 0.05 | 0.57284 | 29.8059 | 237.7295
12.52 | 0.05 | 0.56167 | 29.3216 | 233.093
13.02 | 0.06 | 0.57995 | 30.1117 | 240.6801
13.52 | 0.06 | 0.5637 | 29.41 | 233.936
14.02 | 0.06 | 0.5769 | 29.9809 | 239.4155
14.52 | 0.06 | 0.58605 | 30.3723 | 243.2091
15.02 | 0.06 | 0.5637 | 29.41 | 233.936
15.52 | 0.06 | 0.5698 | 29.6743 | 236.465
16.02 | 0.06 | 0.56472 | 29.4541 | 234.3575
16.52 | 0.06 | 0.5698 | 29.6743 | 236.465
17.02 | 0.06 | 0.55862 | 29.1887 | 231.8284
17.52 | 0.06 | 0.56167 | 29.3216 | 233.093
18.02 | 0.06 | 0.56472 | 29.4541 | 234.3575
18.52 | 0.06 | 0.56269 | 29.3658 | 233.5145
19.02 | 0.06 | 0.5637 | 29.41 | 233.936
19.2677 | 0.06 | 0.56065 | 29.2773 | 232.6714