## GENERAL
ID | Test Identification
Test Identification | Location | NWZ-BH-5015
Test Identification | Sample | 13-4
Test Identification | Depth | 12.6 | [m]
Test Identification | Test number | 093
Specimen Visual Description
Specimen Visual Description | Very dark grey silty CLAY
Initial Sample Conditions
Initial Sample Conditions | Date test started | 2024-05-13
Initial Sample Conditions | Type of sample | Undisturbed
Initial Sample Conditions | Diameter | 50 | [mm]
Initial Sample Conditions | Height | 100 | [mm]
Initial Sample Conditions | Water content | 26.6006 | [%]
Initial Sample Conditions | Bulk density | 1.9821 | [Mg/m³]
Initial Sample Conditions | Dry density | 1.5657 | [Mg/m³]
Initial Sample Conditions | Void ratio | 0.72452 | [-]
Initial Sample Conditions | Degree of saturation | 99.1303 | [%]
Initial Sample Conditions | Particle density - Assumed | 2.7 | [Mg/m³]
Initial Sample Conditions | Torvane |  | [kPa]
Initial Sample Conditions | Pocket penetrometer |  | [kPa]
Initial Sample Conditions | Type of drains fitted | porous discs and radial filter paper
Saturation
Saturation | Pressure increments applied | 80 | [kPa]
Saturation | Differential pressure used | 0 | [kPa]
Saturation | Cell pressure | 490 | [kPa]
Saturation | Base PWP | 478 | [kPa]
Saturation | Axial strain | 0 | [%]
Saturation | Water Content | 26.834 | [%]
Saturation | Bulk Density | 1.9858 | [Mg/m³]
Saturation | Dry Density | 1.5657 | [Mg/m³]
Saturation | Void Ratio | 0.72452 | [-]
Saturation | Degree of saturation | 100 | [%]
Saturation | B value achieved | 0.975 | [-]
Svh Bender Element Determinations - Post-Saturation
Svh Bender Element Determinations - Post-Saturation | Bulk density |  | [Mg/m³]
Svh Bender Element Determinations - Post-Saturation | Dry density |  | [Mg/m³]
Svh Bender Element Determinations - Post-Saturation | Void ratio |  | [-]
Svh Bender Element Determinations - Post-Saturation | Distance |  | [mm]
Svh Bender Element Determinations - Post-Saturation | Effective radial pressure |  | [kPa]
Svh Bender Element Determinations - Post-Saturation | Effective axial pressure |  | [kPa]
Svh Bender Element Determinations - Post-Saturation | Input Wave Period | Peak-to-peak arrival time | Wavelength Ratio | Velocity | Gmax
Svh Bender Element Determinations - Post-Saturation | [ms] | [ms] | [-] | [m/s] | [MPa]
Svh Bender Element Determinations - Post-Saturation
Svh Bender Element Determinations - Post-Saturation
Svh Bender Element Determinations - Post-Saturation
Svh Bender Element Determinations - Post-Saturation
Svh Bender Element Determinations - Post-Saturation
Svh Bender Element Determinations - Post-Saturation
Svh Bender Element Determinations - Post-Saturation
Svh Bender Element Determinations - Post-Saturation
Svh Bender Element Determinations - Post-Saturation
Svh Bender Element Determinations - Post-Saturation
Svh Bender Element Determinations - Post-Saturation
Svh Bender Element Determinations - Post-Saturation
Svh Bender Element Determinations - Post-Saturation
Svh Bender Element Determinations - Post-Saturation
Svh Bender Element Determinations - Post-Saturation
Svh Bender Element Determinations - Post-Saturation
Svh Bender Element Determinations - Post-Saturation
Svh Bender Element Determinations - Post-Saturation
Svh Bender Element Determinations - Post-Saturation
Svh Bender Element Determinations - Post-Saturation
Svh Bender Element Determinations - Post-Saturation
Svh Bender Element Determinations - Post-Saturation
Svh Bender Element Determinations - Post-Saturation
Svh Bender Element Determinations - Post-Saturation
Svh Bender Element Determinations - Post-Saturation
Svh Bender Element Determinations - Post-Saturation
Svh Bender Element Determinations - Post-Saturation
Svh Bender Element Determinations - Post-Saturation
Svh Bender Element Determinations - Post-Saturation
Svh Bender Element Determinations - Post-Saturation
Pvh Bender Element Determinations - Post-Saturation
Pvh Bender Element Determinations - Post-Saturation | Bulk density |  | [Mg/m³]
Pvh Bender Element Determinations - Post-Saturation | Dry density |  | [Mg/m³]
Pvh Bender Element Determinations - Post-Saturation | Void ratio |  | [-]
Pvh Bender Element Determinations - Post-Saturation | Distance |  | [mm]
Pvh Bender Element Determinations - Post-Saturation | Effective radial pressure |  | [kPa]
Pvh Bender Element Determinations - Post-Saturation | Effective axial pressure |  | [kPa]
Pvh Bender Element Determinations - Post-Saturation | Input Wave Period | Peak-to-peak arrival time | Wavelength Ratio | Velocity | Mmax
Pvh Bender Element Determinations - Post-Saturation | [ms] | [ms] | [-] | [m/s] | [MPa]
Pvh Bender Element Determinations - Post-Saturation
Pvh Bender Element Determinations - Post-Saturation
Pvh Bender Element Determinations - Post-Saturation
Pvh Bender Element Determinations - Post-Saturation
Pvh Bender Element Determinations - Post-Saturation
Pvh Bender Element Determinations - Post-Saturation
Pvh Bender Element Determinations - Post-Saturation
Pvh Bender Element Determinations - Post-Saturation
Pvh Bender Element Determinations - Post-Saturation
Pvh Bender Element Determinations - Post-Saturation
Pvh Bender Element Determinations - Post-Saturation
Pvh Bender Element Determinations - Post-Saturation
Pvh Bender Element Determinations - Post-Saturation
Pvh Bender Element Determinations - Post-Saturation
Pvh Bender Element Determinations - Post-Saturation
Pvh Bender Element Determinations - Post-Saturation
Pvh Bender Element Determinations - Post-Saturation
Pvh Bender Element Determinations - Post-Saturation
Pvh Bender Element Determinations - Post-Saturation
Pvh Bender Element Determinations - Post-Saturation
Pvh Bender Element Determinations - Post-Saturation
Pvh Bender Element Determinations - Post-Saturation
Pvh Bender Element Determinations - Post-Saturation
Pvh Bender Element Determinations - Post-Saturation
Pvh Bender Element Determinations - Post-Saturation
Pvh Bender Element Determinations - Post-Saturation
Pvh Bender Element Determinations - Post-Saturation
Pvh Bender Element Determinations - Post-Saturation
Pvh Bender Element Determinations - Post-Saturation
Pvh Bender Element Determinations - Post-Saturation
Consolidation: Isotropic - 1
Consolidation: Isotropic - 1 | Cell pressure | 518 | [kPa]
Consolidation: Isotropic - 1 | Back pressure | 400 | [kPa]
Consolidation: Isotropic - 1 | Base PWP | 400 | [kPa]
Consolidation: Isotropic - 1 | Effective radial pressure | 118 | [kPa]
Consolidation: Isotropic - 1 | Effective axial pressure | 118 | [kPa]
Consolidation: Isotropic - 1 | Deviator stress | 0 | [kPa]
Consolidation: Isotropic - 1 | Volumetric strain | 1.9659 | [%]
Consolidation: Isotropic - 1 | Axial strain | 0.595 | [%]
Consolidation: Isotropic - 1 | Water content | 25.5784 | [%]
Consolidation: Isotropic - 1 | Bulk density | 2.0056 | [Mg/m³]
Consolidation: Isotropic - 1 | Dry density | 1.5971 | [Mg/m³]
Consolidation: Isotropic - 1 | Void ratio | 0.69062 | [-]
Consolidation: Isotropic - 1 | Degree of saturation | 100 | [%]
Consolidation: Anisotropic - 1
Consolidation: Anisotropic - 1 | Cell pressure | 518 | [kPa]
Consolidation: Anisotropic - 1 | Back pressure | 400 | [kPa]
Consolidation: Anisotropic - 1 | Base PWP | 400 | [kPa]
Consolidation: Anisotropic - 1 | Effective radial pressure | 118 | [kPa]
Consolidation: Anisotropic - 1 | Effective axial pressure | 126 | [kPa]
Consolidation: Anisotropic - 1 | Deviator stress | 8 | [kPa]
Consolidation: Anisotropic - 1 | Volumetric strain | 1.9964 | [%]
Consolidation: Anisotropic - 1 | Axial strain | 0.7375 | [%]
Consolidation: Anisotropic - 1 | Water content | 25.5589 | [%]
Consolidation: Anisotropic - 1 | Bulk density | 2.0059 | [Mg/m³]
Consolidation: Anisotropic - 1 | Dry density | 1.5975 | [Mg/m³]
Consolidation: Anisotropic - 1 | Void ratio | 0.69009 | [-]
Consolidation: Anisotropic - 1 | Degree of saturation | 100 | [%]
Svh Bender Element Determinations - Post Consolidation - 1
Svh Bender Element Determinations - Post Consolidation - 1 | Bulk density |  | [Mg/m³]
Svh Bender Element Determinations - Post Consolidation - 1 | Dry density |  | [Mg/m³]
Svh Bender Element Determinations - Post Consolidation - 1 | Void ratio |  | [-]
Svh Bender Element Determinations - Post Consolidation - 1 | Distance |  | [mm]
Svh Bender Element Determinations - Post Consolidation - 1 | Effective radial pressure |  | [kPa]
Svh Bender Element Determinations - Post Consolidation - 1 | Effective axial pressure |  | [kPa]
Svh Bender Element Determinations - Post Consolidation - 1 | Input Wave Period | Peak-to-peak arrival time | Wavelength Ratio | Velocity | Gmax
Svh Bender Element Determinations - Post Consolidation - 1 | [ms] | [ms] | [-] | [m/s] | [MPa]
Svh Bender Element Determinations - Post Consolidation - 1
Svh Bender Element Determinations - Post Consolidation - 1
Svh Bender Element Determinations - Post Consolidation - 1
Svh Bender Element Determinations - Post Consolidation - 1
Svh Bender Element Determinations - Post Consolidation - 1
Svh Bender Element Determinations - Post Consolidation - 1
Svh Bender Element Determinations - Post Consolidation - 1
Svh Bender Element Determinations - Post Consolidation - 1
Svh Bender Element Determinations - Post Consolidation - 1
Svh Bender Element Determinations - Post Consolidation - 1
Svh Bender Element Determinations - Post Consolidation - 1
Svh Bender Element Determinations - Post Consolidation - 1
Svh Bender Element Determinations - Post Consolidation - 1
Svh Bender Element Determinations - Post Consolidation - 1
Svh Bender Element Determinations - Post Consolidation - 1
Svh Bender Element Determinations - Post Consolidation - 1
Svh Bender Element Determinations - Post Consolidation - 1
Svh Bender Element Determinations - Post Consolidation - 1
Svh Bender Element Determinations - Post Consolidation - 1
Svh Bender Element Determinations - Post Consolidation - 1
Svh Bender Element Determinations - Post Consolidation - 1
Svh Bender Element Determinations - Post Consolidation - 1
Svh Bender Element Determinations - Post Consolidation - 1
Svh Bender Element Determinations - Post Consolidation - 1
Svh Bender Element Determinations - Post Consolidation - 1
Svh Bender Element Determinations - Post Consolidation - 1
Svh Bender Element Determinations - Post Consolidation - 1
Svh Bender Element Determinations - Post Consolidation - 1
Svh Bender Element Determinations - Post Consolidation - 1
Svh Bender Element Determinations - Post Consolidation - 1
Pvh Bender Element Determinations - Post Consolidation - 1
Pvh Bender Element Determinations - Post Consolidation - 1 | Bulk density |  | [Mg/m³]
Pvh Bender Element Determinations - Post Consolidation - 1 | Dry density |  | [Mg/m³]
Pvh Bender Element Determinations - Post Consolidation - 1 | Void ratio |  | [-]
Pvh Bender Element Determinations - Post Consolidation - 1 | Distance |  | [mm]
Pvh Bender Element Determinations - Post Consolidation - 1 | Effective radial pressure |  | [kPa]
Pvh Bender Element Determinations - Post Consolidation - 1 | Effective axial pressure |  | [kPa]
Pvh Bender Element Determinations - Post Consolidation - 1 | Input Wave Period | Peak-to-peak arrival time | Wavelength Ratio | Velocity | Mmax
Pvh Bender Element Determinations - Post Consolidation - 1 | [ms] | [ms] | [-] | [m/s] | [MPa]
Pvh Bender Element Determinations - Post Consolidation - 1
Pvh Bender Element Determinations - Post Consolidation - 1
Pvh Bender Element Determinations - Post Consolidation - 1
Pvh Bender Element Determinations - Post Consolidation - 1
Pvh Bender Element Determinations - Post Consolidation - 1
Pvh Bender Element Determinations - Post Consolidation - 1
Pvh Bender Element Determinations - Post Consolidation - 1
Pvh Bender Element Determinations - Post Consolidation - 1
Pvh Bender Element Determinations - Post Consolidation - 1
Pvh Bender Element Determinations - Post Consolidation - 1
Pvh Bender Element Determinations - Post Consolidation - 1
Pvh Bender Element Determinations - Post Consolidation - 1
Pvh Bender Element Determinations - Post Consolidation - 1
Pvh Bender Element Determinations - Post Consolidation - 1
Pvh Bender Element Determinations - Post Consolidation - 1
Pvh Bender Element Determinations - Post Consolidation - 1
Pvh Bender Element Determinations - Post Consolidation - 1
Pvh Bender Element Determinations - Post Consolidation - 1
Pvh Bender Element Determinations - Post Consolidation - 1
Pvh Bender Element Determinations - Post Consolidation - 1
Pvh Bender Element Determinations - Post Consolidation - 1
Pvh Bender Element Determinations - Post Consolidation - 1
Pvh Bender Element Determinations - Post Consolidation - 1
Pvh Bender Element Determinations - Post Consolidation - 1
Pvh Bender Element Determinations - Post Consolidation - 1
Pvh Bender Element Determinations - Post Consolidation - 1
Pvh Bender Element Determinations - Post Consolidation - 1
Pvh Bender Element Determinations - Post Consolidation - 1
Pvh Bender Element Determinations - Post Consolidation - 1
Pvh Bender Element Determinations - Post Consolidation - 1
Torsional Resonance Stage - 1
Torsional Resonance Stage - 1 | Average shear strain, g | Shear modulus, G | G/Gmax | Damping ratio, D
Torsional Resonance Stage - 1 | [%] | [MPa] | [-] | [%]
Torsional Resonance Stage - 1 | 0.0001 | 70.864 | 1 | 2.253
Torsional Resonance Stage - 1 | 0.00014 | 70.507 | 0.99496 | 2.48
Torsional Resonance Stage - 1 | 0.00019 | 70.282 | 0.99179 | 2.549
Torsional Resonance Stage - 1 | 0.00037 | 70.27 | 0.99162 | 2.549
Torsional Resonance Stage - 1 | 0.00048 | 70.153 | 0.98997 | 2.537
Torsional Resonance Stage - 1 | 0.00082 | 70.271 | 0.99163 | 2.565
Torsional Resonance Stage - 1 | 0.00104 | 70.274 | 0.99167 | 2.558
Torsional Resonance Stage - 1 | 0.00171 | 69.76 | 0.98442 | 2.589
Torsional Resonance Stage - 1 | 0.00298 | 69.352 | 0.97866 | 2.663
Torsional Resonance Stage - 1 | 0.00429 | 68.556 | 0.96743 | 2.755
Torsional Resonance Stage - 1 | 0.00551 | 67.699 | 0.95534 | 2.857
Torsional Resonance Stage - 1 | 0.00723 | 66.796 | 0.94259 | 2.993
Torsional Resonance Stage - 1 | 0.00875 | 65.568 | 0.92527 | 3.19
Torsional Resonance Stage - 1 | 0.01533 | 60.557 | 0.85455 | 3.785
Torsional Resonance Stage - 1 | 0.02458 | 53.102 | 0.74935 | 4.214
Torsional Resonance Stage - 1 | 0.04046 | 44.777 | 0.63187 | 4.848
Torsional Resonance Stage - 1 | 0.048 | 41.389 | 0.58406 | 5.217
Torsional Resonance Stage - 1 | 0.06923 | 35.35 | 0.49884 | 5.79
Torsional Resonance Stage - 1
Torsional Resonance Stage - 1
Torsional Resonance Stage - 1
Torsional Resonance Stage - 1
Torsional Resonance Stage - 1
Torsional Resonance Stage - 1
Torsional Resonance Stage - 1
Torsional Resonance Stage - 1
Torsional Resonance Stage - 1
Torsional Resonance Stage - 1
Torsional Resonance Stage - 1
Torsional Resonance Stage - 1
Flexural Resonance Stage - 1
Flexural Resonance Stage - 1 | Average flexural strain, e | Young's modulus, E | E/Emax | Damping ratio, D
Flexural Resonance Stage - 1 | [%] | [MPa] | [-] | [%]
Flexural Resonance Stage - 1
Flexural Resonance Stage - 1
Flexural Resonance Stage - 1
Flexural Resonance Stage - 1
Flexural Resonance Stage - 1
Flexural Resonance Stage - 1
Flexural Resonance Stage - 1
Flexural Resonance Stage - 1
Flexural Resonance Stage - 1
Flexural Resonance Stage - 1
Flexural Resonance Stage - 1
Flexural Resonance Stage - 1
Flexural Resonance Stage - 1
Flexural Resonance Stage - 1
Flexural Resonance Stage - 1
Flexural Resonance Stage - 1
Flexural Resonance Stage - 1
Flexural Resonance Stage - 1
Flexural Resonance Stage - 1
Flexural Resonance Stage - 1
Flexural Resonance Stage - 1
Flexural Resonance Stage - 1
Flexural Resonance Stage - 1
Flexural Resonance Stage - 1
Flexural Resonance Stage - 1
Flexural Resonance Stage - 1
Flexural Resonance Stage - 1
Flexural Resonance Stage - 1
Flexural Resonance Stage - 1
Flexural Resonance Stage - 1
Consolidation: Isotropic - 2
Consolidation: Isotropic - 2 | Cell pressure |  | [kPa]
Consolidation: Isotropic - 2 | Back pressure |  | [kPa]
Consolidation: Isotropic - 2 | Base PWP |  | [kPa]
Consolidation: Isotropic - 2 | Effective radial pressure |  | [kPa]
Consolidation: Isotropic - 2 | Effective axial pressure |  | [kPa]
Consolidation: Isotropic - 2 | Deviator stress |  | [kPa]
Consolidation: Isotropic - 2 | Volumetric strain |  | [%]
Consolidation: Isotropic - 2 | Axial strain |  | [%]
Consolidation: Isotropic - 2 | Water content |  | [%]
Consolidation: Isotropic - 2 | Bulk density |  | [Mg/m³]
Consolidation: Isotropic - 2 | Dry density |  | [Mg/m³]
Consolidation: Isotropic - 2 | Void ratio |  | [-]
Consolidation: Isotropic - 2 | Degree of saturation |  | [%]
Consolidation: Anisotropic - 2
Consolidation: Anisotropic - 2 | Cell pressure |  | [kPa]
Consolidation: Anisotropic - 2 | Back pressure |  | [kPa]
Consolidation: Anisotropic - 2 | Base PWP |  | [kPa]
Consolidation: Anisotropic - 2 | Effective radial pressure |  | [kPa]
Consolidation: Anisotropic - 2 | Effective axial pressure |  | [kPa]
Consolidation: Anisotropic - 2 | Deviator stress |  | [kPa]
Consolidation: Anisotropic - 2 | Volumetric strain |  | [%]
Consolidation: Anisotropic - 2 | Axial strain |  | [%]
Consolidation: Anisotropic - 2 | Water content |  | [%]
Consolidation: Anisotropic - 2 | Bulk density |  | [Mg/m³]
Consolidation: Anisotropic - 2 | Dry density |  | [Mg/m³]
Consolidation: Anisotropic - 2 | Void ratio |  | [-]
Consolidation: Anisotropic - 2 | Degree of saturation |  | [%]
Svh Bender Element Determinations - Post Consolidation - 2
Svh Bender Element Determinations - Post Consolidation - 2 | Bulk density |  | [Mg/m³]
Svh Bender Element Determinations - Post Consolidation - 2 | Dry density |  | [Mg/m³]
Svh Bender Element Determinations - Post Consolidation - 2 | Void ratio |  | [-]
Svh Bender Element Determinations - Post Consolidation - 2 | Distance |  | [mm]
Svh Bender Element Determinations - Post Consolidation - 2 | Effective radial pressure |  | [kPa]
Svh Bender Element Determinations - Post Consolidation - 2 | Effective axial pressure |  | [kPa]
Svh Bender Element Determinations - Post Consolidation - 2 | Input wave period | Peak-to-peak arrival time | Wavelength ratio | Velocity | Gmax
Svh Bender Element Determinations - Post Consolidation - 2 | [ms] | [ms] | [-] | [m/s] | [MPa]
Svh Bender Element Determinations - Post Consolidation - 2
Svh Bender Element Determinations - Post Consolidation - 2
Svh Bender Element Determinations - Post Consolidation - 2
Svh Bender Element Determinations - Post Consolidation - 2
Svh Bender Element Determinations - Post Consolidation - 2
Svh Bender Element Determinations - Post Consolidation - 2
Svh Bender Element Determinations - Post Consolidation - 2
Svh Bender Element Determinations - Post Consolidation - 2
Svh Bender Element Determinations - Post Consolidation - 2
Svh Bender Element Determinations - Post Consolidation - 2
Svh Bender Element Determinations - Post Consolidation - 2
Svh Bender Element Determinations - Post Consolidation - 2
Svh Bender Element Determinations - Post Consolidation - 2
Svh Bender Element Determinations - Post Consolidation - 2
Svh Bender Element Determinations - Post Consolidation - 2
Svh Bender Element Determinations - Post Consolidation - 2
Svh Bender Element Determinations - Post Consolidation - 2
Svh Bender Element Determinations - Post Consolidation - 2
Svh Bender Element Determinations - Post Consolidation - 2
Svh Bender Element Determinations - Post Consolidation - 2
Svh Bender Element Determinations - Post Consolidation - 2
Svh Bender Element Determinations - Post Consolidation - 2
Svh Bender Element Determinations - Post Consolidation - 2
Svh Bender Element Determinations - Post Consolidation - 2
Svh Bender Element Determinations - Post Consolidation - 2
Svh Bender Element Determinations - Post Consolidation - 2
Svh Bender Element Determinations - Post Consolidation - 2
Svh Bender Element Determinations - Post Consolidation - 2
Svh Bender Element Determinations - Post Consolidation - 2
Svh Bender Element Determinations - Post Consolidation - 2
Pvh Bender Element Determinations - Post Consolidation - 2
Pvh Bender Element Determinations - Post Consolidation - 2 | Bulk density |  | [Mg/m³]
Pvh Bender Element Determinations - Post Consolidation - 2 | Dry density |  | [Mg/m³]
Pvh Bender Element Determinations - Post Consolidation - 2 | Void ratio |  | [-]
Pvh Bender Element Determinations - Post Consolidation - 2 | Distance |  | [mm]
Pvh Bender Element Determinations - Post Consolidation - 2 | Effective radial pressure |  | [kPa]
Pvh Bender Element Determinations - Post Consolidation - 2 | Effective axial pressure |  | [kPa]
Pvh Bender Element Determinations - Post Consolidation - 2 | Input Wave Period | Peak-to-peak arrival time | Wavelength Ratio | Velocity | Mmax
Pvh Bender Element Determinations - Post Consolidation - 2 | [ms] | [ms] | [-] | [m/s] | [MPa]
Pvh Bender Element Determinations - Post Consolidation - 2
Pvh Bender Element Determinations - Post Consolidation - 2
Pvh Bender Element Determinations - Post Consolidation - 2
Pvh Bender Element Determinations - Post Consolidation - 2
Pvh Bender Element Determinations - Post Consolidation - 2
Pvh Bender Element Determinations - Post Consolidation - 2
Pvh Bender Element Determinations - Post Consolidation - 2
Pvh Bender Element Determinations - Post Consolidation - 2
Pvh Bender Element Determinations - Post Consolidation - 2
Pvh Bender Element Determinations - Post Consolidation - 2
Pvh Bender Element Determinations - Post Consolidation - 2
Pvh Bender Element Determinations - Post Consolidation - 2
Pvh Bender Element Determinations - Post Consolidation - 2
Pvh Bender Element Determinations - Post Consolidation - 2
Pvh Bender Element Determinations - Post Consolidation - 2
Pvh Bender Element Determinations - Post Consolidation - 2
Pvh Bender Element Determinations - Post Consolidation - 2
Pvh Bender Element Determinations - Post Consolidation - 2
Pvh Bender Element Determinations - Post Consolidation - 2
Pvh Bender Element Determinations - Post Consolidation - 2
Pvh Bender Element Determinations - Post Consolidation - 2
Pvh Bender Element Determinations - Post Consolidation - 2
Pvh Bender Element Determinations - Post Consolidation - 2
Pvh Bender Element Determinations - Post Consolidation - 2
Pvh Bender Element Determinations - Post Consolidation - 2
Pvh Bender Element Determinations - Post Consolidation - 2
Pvh Bender Element Determinations - Post Consolidation - 2
Pvh Bender Element Determinations - Post Consolidation - 2
Pvh Bender Element Determinations - Post Consolidation - 2
Pvh Bender Element Determinations - Post Consolidation - 2
Torsional Resonance Stage - 2
Torsional Resonance Stage - 2 | Average shear strain, g | Shear modulus, G | G/Gmax | Damping ratio, D
Torsional Resonance Stage - 2 | [%] | [MPa] | [-] | [%]
Torsional Resonance Stage - 2
Torsional Resonance Stage - 2
Torsional Resonance Stage - 2
Torsional Resonance Stage - 2
Torsional Resonance Stage - 2
Torsional Resonance Stage - 2
Torsional Resonance Stage - 2
Torsional Resonance Stage - 2
Torsional Resonance Stage - 2
Torsional Resonance Stage - 2
Torsional Resonance Stage - 2
Torsional Resonance Stage - 2
Torsional Resonance Stage - 2
Torsional Resonance Stage - 2
Torsional Resonance Stage - 2
Torsional Resonance Stage - 2
Torsional Resonance Stage - 2
Torsional Resonance Stage - 2
Torsional Resonance Stage - 2
Torsional Resonance Stage - 2
Torsional Resonance Stage - 2
Torsional Resonance Stage - 2
Torsional Resonance Stage - 2
Torsional Resonance Stage - 2
Torsional Resonance Stage - 2
Torsional Resonance Stage - 2
Torsional Resonance Stage - 2
Torsional Resonance Stage - 2
Torsional Resonance Stage - 2
Torsional Resonance Stage - 2
Flexural Resonance Stage - 2
Flexural Resonance Stage - 2 | Average flexural strain, e | Young's modulus, E | E/Emax | Damping ratio, D
Flexural Resonance Stage - 2 | [%] | [MPa] | [-] | [%]
Flexural Resonance Stage - 2
Flexural Resonance Stage - 2
Flexural Resonance Stage - 2
Flexural Resonance Stage - 2
Flexural Resonance Stage - 2
Flexural Resonance Stage - 2
Flexural Resonance Stage - 2
Flexural Resonance Stage - 2
Flexural Resonance Stage - 2
Flexural Resonance Stage - 2
Flexural Resonance Stage - 2
Flexural Resonance Stage - 2
Flexural Resonance Stage - 2
Flexural Resonance Stage - 2
Flexural Resonance Stage - 2
Flexural Resonance Stage - 2
Flexural Resonance Stage - 2
Flexural Resonance Stage - 2
Flexural Resonance Stage - 2
Flexural Resonance Stage - 2
Flexural Resonance Stage - 2
Flexural Resonance Stage - 2
Flexural Resonance Stage - 2
Flexural Resonance Stage - 2
Flexural Resonance Stage - 2
Flexural Resonance Stage - 2
Flexural Resonance Stage - 2
Flexural Resonance Stage - 2
Flexural Resonance Stage - 2
Flexural Resonance Stage - 2
Consolidation: Isotropic - 3
Consolidation: Isotropic - 3 | Cell pressure |  | [kPa]
Consolidation: Isotropic - 3 | Back pressure |  | [kPa]
Consolidation: Isotropic - 3 | Base PWP |  | [kPa]
Consolidation: Isotropic - 3 | Effective radial pressure |  | [kPa]
Consolidation: Isotropic - 3 | Effective axial pressure |  | [kPa]
Consolidation: Isotropic - 3 | Deviator stress |  | [kPa]
Consolidation: Isotropic - 3 | Volumetric strain |  | [%]
Consolidation: Isotropic - 3 | Axial strain |  | [%]
Consolidation: Isotropic - 3 | Water content |  | [%]
Consolidation: Isotropic - 3 | Bulk density |  | [Mg/m³]
Consolidation: Isotropic - 3 | Dry density |  | [Mg/m³]
Consolidation: Isotropic - 3 | Void ratio |  | [-]
Consolidation: Isotropic - 3 | Degree of saturation |  | [%]
Consolidation: Anisotropic - 3
Consolidation: Anisotropic - 3 | Cell pressure |  | [kPa]
Consolidation: Anisotropic - 3 | Back pressure |  | [kPa]
Consolidation: Anisotropic - 3 | Base PWP |  | [kPa]
Consolidation: Anisotropic - 3 | Effective radial pressure |  | [kPa]
Consolidation: Anisotropic - 3 | Effective axial pressure |  | [kPa]
Consolidation: Anisotropic - 3 | Deviator stress |  | [kPa]
Consolidation: Anisotropic - 3 | Volumetric strain |  | [%]
Consolidation: Anisotropic - 3 | Axial strain |  | [%]
Consolidation: Anisotropic - 3 | Water content |  | [%]
Consolidation: Anisotropic - 3 | Bulk density |  | [Mg/m³]
Consolidation: Anisotropic - 3 | Dry density |  | [Mg/m³]
Consolidation: Anisotropic - 3 | Void ratio |  | [-]
Consolidation: Anisotropic - 3 | Degree of saturation |  | [%]
Svh Bender Element Determinations - Post Consolidation - 3
Svh Bender Element Determinations - Post Consolidation - 3 | Bulk density |  | [Mg/m³]
Svh Bender Element Determinations - Post Consolidation - 3 | Dry density |  | [Mg/m³]
Svh Bender Element Determinations - Post Consolidation - 3 | Void ratio |  | [-]
Svh Bender Element Determinations - Post Consolidation - 3 | Distance |  | [mm]
Svh Bender Element Determinations - Post Consolidation - 3 | Effective radial pressure |  | [kPa]
Svh Bender Element Determinations - Post Consolidation - 3 | Effective axial pressure |  | [kPa]
Svh Bender Element Determinations - Post Consolidation - 3 | Input wave period | Peak-to-peak arrival time | Wavelength ratio | Velocity | Gmax
Svh Bender Element Determinations - Post Consolidation - 3 | [ms] | [ms] | [-] | [m/s] | [MPa]
Svh Bender Element Determinations - Post Consolidation - 3
Svh Bender Element Determinations - Post Consolidation - 3
Svh Bender Element Determinations - Post Consolidation - 3
Svh Bender Element Determinations - Post Consolidation - 3
Svh Bender Element Determinations - Post Consolidation - 3
Svh Bender Element Determinations - Post Consolidation - 3
Svh Bender Element Determinations - Post Consolidation - 3
Svh Bender Element Determinations - Post Consolidation - 3
Svh Bender Element Determinations - Post Consolidation - 3
Svh Bender Element Determinations - Post Consolidation - 3
Svh Bender Element Determinations - Post Consolidation - 3
Svh Bender Element Determinations - Post Consolidation - 3
Svh Bender Element Determinations - Post Consolidation - 3
Svh Bender Element Determinations - Post Consolidation - 3
Svh Bender Element Determinations - Post Consolidation - 3
Svh Bender Element Determinations - Post Consolidation - 3
Svh Bender Element Determinations - Post Consolidation - 3
Svh Bender Element Determinations - Post Consolidation - 3
Svh Bender Element Determinations - Post Consolidation - 3
Svh Bender Element Determinations - Post Consolidation - 3
Svh Bender Element Determinations - Post Consolidation - 3
Svh Bender Element Determinations - Post Consolidation - 3
Svh Bender Element Determinations - Post Consolidation - 3
Svh Bender Element Determinations - Post Consolidation - 3
Svh Bender Element Determinations - Post Consolidation - 3
Svh Bender Element Determinations - Post Consolidation - 3
Svh Bender Element Determinations - Post Consolidation - 3
Svh Bender Element Determinations - Post Consolidation - 3
Svh Bender Element Determinations - Post Consolidation - 3
Svh Bender Element Determinations - Post Consolidation - 3
Pvh Bender Element Determinations - Post Consolidation - 3
Pvh Bender Element Determinations - Post Consolidation - 3 | Bulk density |  | [Mg/m³]
Pvh Bender Element Determinations - Post Consolidation - 3 | Dry density |  | [Mg/m³]
Pvh Bender Element Determinations - Post Consolidation - 3 | Void ratio |  | [-]
Pvh Bender Element Determinations - Post Consolidation - 3 | Distance |  | [mm]
Pvh Bender Element Determinations - Post Consolidation - 3 | Effective radial pressure |  | [kPa]
Pvh Bender Element Determinations - Post Consolidation - 3 | Effective axial pressure |  | [kPa]
Pvh Bender Element Determinations - Post Consolidation - 3 | Input Wave Period | Peak-to-peak arrival time | Wavelength Ratio | Velocity | Mmax
Pvh Bender Element Determinations - Post Consolidation - 3 | [ms] | [ms] | [-] | [m/s] | [MPa]
Pvh Bender Element Determinations - Post Consolidation - 3
Pvh Bender Element Determinations - Post Consolidation - 3
Pvh Bender Element Determinations - Post Consolidation - 3
Pvh Bender Element Determinations - Post Consolidation - 3
Pvh Bender Element Determinations - Post Consolidation - 3
Pvh Bender Element Determinations - Post Consolidation - 3
Pvh Bender Element Determinations - Post Consolidation - 3
Pvh Bender Element Determinations - Post Consolidation - 3
Pvh Bender Element Determinations - Post Consolidation - 3
Pvh Bender Element Determinations - Post Consolidation - 3
Pvh Bender Element Determinations - Post Consolidation - 3
Pvh Bender Element Determinations - Post Consolidation - 3
Pvh Bender Element Determinations - Post Consolidation - 3
Pvh Bender Element Determinations - Post Consolidation - 3
Pvh Bender Element Determinations - Post Consolidation - 3
Pvh Bender Element Determinations - Post Consolidation - 3
Pvh Bender Element Determinations - Post Consolidation - 3
Pvh Bender Element Determinations - Post Consolidation - 3
Pvh Bender Element Determinations - Post Consolidation - 3
Pvh Bender Element Determinations - Post Consolidation - 3
Pvh Bender Element Determinations - Post Consolidation - 3
Pvh Bender Element Determinations - Post Consolidation - 3
Pvh Bender Element Determinations - Post Consolidation - 3
Pvh Bender Element Determinations - Post Consolidation - 3
Pvh Bender Element Determinations - Post Consolidation - 3
Pvh Bender Element Determinations - Post Consolidation - 3
Pvh Bender Element Determinations - Post Consolidation - 3
Pvh Bender Element Determinations - Post Consolidation - 3
Pvh Bender Element Determinations - Post Consolidation - 3
Pvh Bender Element Determinations - Post Consolidation - 3
Torsional Resonance Stage - 3
Torsional Resonance Stage - 3 | Average shear strain, g | Shear modulus, G | G/Gmax | Damping ratio, D
Torsional Resonance Stage - 3 | [%] | [MPa] | [-] | [%]
Torsional Resonance Stage - 3
Torsional Resonance Stage - 3
Torsional Resonance Stage - 3
Torsional Resonance Stage - 3
Torsional Resonance Stage - 3
Torsional Resonance Stage - 3
Torsional Resonance Stage - 3
Torsional Resonance Stage - 3
Torsional Resonance Stage - 3
Torsional Resonance Stage - 3
Torsional Resonance Stage - 3
Torsional Resonance Stage - 3
Torsional Resonance Stage - 3
Torsional Resonance Stage - 3
Torsional Resonance Stage - 3
Torsional Resonance Stage - 3
Torsional Resonance Stage - 3
Torsional Resonance Stage - 3
Torsional Resonance Stage - 3
Torsional Resonance Stage - 3
Torsional Resonance Stage - 3
Torsional Resonance Stage - 3
Torsional Resonance Stage - 3
Torsional Resonance Stage - 3
Torsional Resonance Stage - 3
Torsional Resonance Stage - 3
Torsional Resonance Stage - 3
Torsional Resonance Stage - 3
Torsional Resonance Stage - 3
Torsional Resonance Stage - 3
Flexural Resonance Stage - 3
Flexural Resonance Stage - 3 | Average flexural strain, e | Young's modulus, E | E/Emax | Damping ratio, D
Flexural Resonance Stage - 3 | [%] | [MPa] | [-] | [%]
Flexural Resonance Stage - 3
Flexural Resonance Stage - 3
Flexural Resonance Stage - 3
Flexural Resonance Stage - 3
Flexural Resonance Stage - 3
Flexural Resonance Stage - 3
Flexural Resonance Stage - 3
Flexural Resonance Stage - 3
Flexural Resonance Stage - 3
Flexural Resonance Stage - 3
Flexural Resonance Stage - 3
Flexural Resonance Stage - 3
Flexural Resonance Stage - 3
Flexural Resonance Stage - 3
Flexural Resonance Stage - 3
Flexural Resonance Stage - 3
Flexural Resonance Stage - 3
Flexural Resonance Stage - 3
Flexural Resonance Stage - 3
Flexural Resonance Stage - 3
Flexural Resonance Stage - 3
Flexural Resonance Stage - 3
Flexural Resonance Stage - 3
Flexural Resonance Stage - 3
Flexural Resonance Stage - 3
Flexural Resonance Stage - 3
Flexural Resonance Stage - 3
Flexural Resonance Stage - 3
Flexural Resonance Stage - 3
Flexural Resonance Stage - 3
Final specimen conditions
Final specimen conditions | Water content | 25.5589 | [%]
Final specimen conditions | Bulk density | 2.0059 | [Mg/m³]
Final specimen conditions | Dry density | 1.5975 | [Mg/m³]

## SATURATION
Saturation
D | H | F
Time | Pore-Water Pressure | Cell pressure | Back pressure
[hours] | [kPa] | [kPa] | [kPa]
4 | 261 | 290 | 200
16 | 368 | 390 | 300
24 | 478 | 490 | 400

## SVH BE - POST-SAT
SVH Bender Element Determinations - Post-Saturation
Time | Input wave period - source signal | Input wave period - received signal | Input wave period - source signal | Input wave period - received signal | Input wave period - source signal | Input wave period - received signal | Input wave period - source signal | Input wave period - received signal | Input wave period - source signal | Input wave period - received signal | Input wave period - source signal | Input wave period - received signal | Input wave period - source signal | Input wave period - received signal | Input wave period - source signal | Input wave period - received signal | Input wave period - source signal | Input wave period - received signal | Input wave period - source signal | Input wave period - received signal | Frequency | Gmax
[ms] | [ms] | [ms] | [ms] | [ms] | [ms] | [ms] | [ms] | [ms] | [ms] | [ms] | [ms] | [ms] | [ms] | [ms] | [ms] | [ms] | [ms] | [ms] | [ms] | [ms] | [Hz] | [MPa]

## PVH BE - POST-SAT
PVH Bender Element Determinations - Post-Saturation
Time | Input wave period - source signal | Input wave period - received signal | Input wave period - source signal | Input wave period - received signal | Input wave period - source signal | Input wave period - received signal | Input wave period - source signal | Input wave period - received signal | Input wave period - source signal | Input wave period - received signal | Input wave period - source signal | Input wave period - received signal | Input wave period - source signal | Input wave period - received signal | Input wave period - source signal | Input wave period - received signal | Input wave period - source signal | Input wave period - received signal | Input wave period - source signal | Input wave period - received signal | Frequency | Mmax
[ms] | [ms] | [ms] | [ms] | [ms] | [ms] | [ms] | [ms] | [ms] | [ms] | [ms] | [ms] | [ms] | [ms] | [ms] | [ms] | [ms] | [ms] | [ms] | [ms] | [ms] | [Hz] | [MPa]

## CONSOLIDATION - 1
Consolidation: Isotropic - 1 |  |  |  | Consolidation: Ansotropic - 1
Root time | Volumetric strain | External axial strain | Effective axial stress | Root time | Volumetric strain | External axial strain | Effective axial stress | s' | t | p' | q
[minutes0.5] | [%] | [%] | [kPa] | [minutes0.5] | [%] | [%] | [kPa] | [kPa] | [kPa] | [kPa] | [kPa]
0 | 0 | 0 | 16 | 0 | 1.9659 | 0.595 | 118 | 118 | 0 | 118 | 0
1.4142 | 0.35651 | 0.062 | 28 | 0.18257 | 1.9654 | 0.596 | 117.965 | 117.965 | 0 | 117.965 | 0
2 | 0.61115 | 0.109 | 47 | 0.36515 | 1.9659 | 0.596 | 118.024 | 118.024 | 0 | 118.024 | 0
2.4495 | 0.78432 | 0.15 | 77 | 0.53229 | 1.9659 | 0.597 | 117.977 | 117.977 | 0 | 117.977 | 0
2.8284 | 0.94729 | 0.176 | 97 | 0.70711 | 1.9654 | 0.596 | 118.059 | 118.059 | 0 | 118.059 | 0
3.1623 | 1.0695 | 0.205 | 103 | 0.88506 | 1.9654 | 0.596 | 117.965 | 117.965 | 0 | 117.965 | 0
3.6286 | 1.151 | 0.234 | 109 | 1.0646 | 1.9649 | 0.596 | 117.942 | 117.942 | 0 | 117.942 | 0
4.2622 | 1.2681 | 0.273 | 112 | 1.2383 | 1.9644 | 0.597 | 117.9173 | 117.9122 | 0.005164 | 117.9104 | 0.010328
4.916 | 1.4057 | 0.303 | 115 | 1.4142 | 1.9638 | 0.596 | 117.8995 | 117.8917 | 0.007746 | 117.8892 | 0.015492
5.831 | 1.5635 | 0.353 | 116 | 1.5916 | 1.9644 | 0.597 | 117.868 | 117.8525 | 0.015492 | 117.8473 | 0.030984
6.6708 | 1.7367 | 0.404 | 117 | 1.7701 | 1.9638 | 0.597 | 117.91 | 117.879 | 0.030984 | 117.8687 | 0.061968
7.6158 | 1.8233 | 0.458 | 118 | 1.9451 | 1.9644 | 0.597 | 117.883 | 117.8365 | 0.046476 | 117.821 | 0.092952
8.8318 | 1.8793 | 0.496 | 118 | 2.1213 | 1.9649 | 0.597 | 117.9243 | 117.8571 | 0.067132 | 117.8348 | 0.13426
9.8995 | 1.9048 | 0.523 | 118 | 2.2986 | 1.9633 | 0.596 | 118.0081 | 117.928 | 0.080042 | 117.9014 | 0.16008
10.8628 | 1.9099 | 0.541 | 118 | 2.4766 | 1.9638 | 0.596 | 117.9231 | 117.8275 | 0.095534 | 117.7957 | 0.19107
11.7473 | 1.9099 | 0.556 | 118 | 2.652 | 1.9633 | 0.597 | 117.9575 | 117.8388 | 0.11877 | 117.7992 | 0.23754
12.5698 | 1.9246 | 0.567 | 118 | 2.8284 | 1.9638 | 0.596 | 118.0167 | 117.8798 | 0.13685 | 117.8342 | 0.27369
13.3417 | 1.92 | 0.575 | 118 | 3.0056 | 1.9628 | 0.598 | 118.0986 | 117.9153 | 0.18332 | 117.8542 | 0.36663
14.0712 | 1.9302 | 0.579 | 118 | 3.1833 | 1.9644 | 0.596 | 118.1193 | 117.9257 | 0.19365 | 117.8611 | 0.3873
14.7648 | 1.9302 | 0.584 | 118 | 3.3591 | 1.9644 | 0.599 | 118.1274 | 117.9002 | 0.22721 | 117.8245 | 0.45442
15.4272 | 1.9353 | 0.59 | 118 | 3.5355 | 1.9654 | 0.596 | 118.2451 | 117.9765 | 0.26853 | 117.887 | 0.53707
16.0624 | 1.9557 | 0.591 | 118 | 3.7126 | 1.9664 | 0.597 | 118.2617 | 117.9674 | 0.29435 | 117.8692 | 0.58871
16.6733 | 1.9557 | 0.591 | 118 | 3.8902 | 1.9669 | 0.596 | 118.2732 | 117.9556 | 0.3176 | 117.8497 | 0.63519
17.2627 | 1.9557 | 0.591 | 118 | 4.0661 | 1.9674 | 0.596 | 118.3857 | 118.0293 | 0.35633 | 117.9106 | 0.71266
17.8326 | 1.9659 | 0.595 | 118 | 4.2426 | 1.9669 | 0.597 | 118.4786 | 118.0758 | 0.4028 | 117.9415 | 0.8056
|  |  |  | 4.4197 | 1.9664 | 0.596 | 118.5996 | 118.1658 | 0.43379 | 118.0212 | 0.86758
|  |  |  | 4.5971 | 1.9664 | 0.598 | 118.6719 | 118.2019 | 0.46993 | 118.0453 | 0.93986
|  |  |  | 4.7732 | 1.9679 | 0.6 | 118.7493 | 118.2407 | 0.50866 | 118.0711 | 1.0173
|  |  |  | 4.9497 | 1.9689 | 0.605 | 118.7866 | 118.2418 | 0.54478 | 118.0602 | 1.0896
|  |  |  | 5.1267 | 1.9694 | 0.606 | 118.899 | 118.3155 | 0.58351 | 118.121 | 1.167
|  |  |  | 5.3041 | 1.9694 | 0.606 | 119.0333 | 118.3826 | 0.65064 | 118.1658 | 1.3013
|  |  |  | 5.4803 | 1.9694 | 0.607 | 119.1159 | 118.4239 | 0.69194 | 118.1933 | 1.3839
|  |  |  | 5.6569 | 1.97 | 0.609 | 119.2668 | 118.5284 | 0.7384 | 118.2823 | 1.4768
|  |  |  | 5.8338 | 1.97 | 0.61 | 119.3856 | 118.5878 | 0.79778 | 118.3219 | 1.5956
|  |  |  | 6.0111 | 1.97 | 0.607 | 119.4837 | 118.6369 | 0.84686 | 118.3546 | 1.6937
|  |  |  | 6.1874 | 1.972 | 0.608 | 119.529 | 118.6305 | 0.89851 | 118.331 | 1.797
|  |  |  | 6.364 | 1.972 | 0.614 | 119.685 | 118.7375 | 0.9475 | 118.4217 | 1.895
|  |  |  | 6.5409 | 1.973 | 0.617 | 119.7986 | 118.7943 | 1.0043 | 118.4595 | 2.0086
|  |  |  | 6.7181 | 1.9735 | 0.618 | 119.938 | 118.864 | 1.074 | 118.506 | 2.148
|  |  |  | 6.8944 | 1.975 | 0.618 | 120.0671 | 118.9285 | 1.1385 | 118.549 | 2.2771
|  |  |  | 7.0711 | 1.9756 | 0.618 | 120.1446 | 118.9673 | 1.1773 | 118.5749 | 2.3546
|  |  |  | 7.248 | 1.9771 | 0.618 | 120.3214 | 119.0847 | 1.2367 | 118.6725 | 2.4734
|  |  |  | 7.4252 | 1.9771 | 0.617 | 120.466 | 119.157 | 1.309 | 118.7207 | 2.618
|  |  |  | 7.6015 | 1.9776 | 0.62 | 120.5473 | 119.1687 | 1.3787 | 118.7091 | 2.7573
|  |  |  | 7.7782 | 1.9781 | 0.618 | 120.6816 | 119.2358 | 1.4458 | 118.7539 | 2.8916
|  |  |  | 7.9614 | 1.9786 | 0.622 | 120.8789 | 119.3635 | 1.5155 | 118.8583 | 3.0309
|  |  |  | 8.1322 | 1.9791 | 0.626 | 120.9344 | 119.3622 | 1.5722 | 118.8381 | 3.1444
|  |  |  | 8.3086 | 1.9807 | 0.631 | 121.1362 | 119.4866 | 1.6496 | 118.9367 | 3.2992
|  |  |  | 8.4853 | 1.9812 | 0.637 | 121.2491 | 119.5195 | 1.7295 | 118.943 | 3.4591
|  |  |  | 8.6622 | 1.9822 | 0.643 | 121.4515 | 119.6497 | 1.8017 | 119.0492 | 3.6035
|  |  |  | 8.8393 | 1.9832 | 0.648 | 121.543 | 119.6665 | 1.8765 | 119.041 | 3.753
|  |  |  | 9.0157 | 1.9852 | 0.654 | 121.7029 | 119.7464 | 1.9564 | 119.0943 | 3.9129
|  |  |  | 9.1924 | 1.9868 | 0.661 | 121.8679 | 119.8289 | 2.0389 | 119.1493 | 4.0779
|  |  |  | 9.3693 | 1.9883 | 0.669 | 121.9541 | 119.8431 | 2.1111 | 119.1394 | 4.2221
|  |  |  | 9.5464 | 1.9903 | 0.6722 | 122.1646 | 119.9658 | 2.1988 | 119.2329 | 4.3976
|  |  |  | 9.7228 | 1.9913 | 0.673 | 122.3281 | 120.0415 | 2.2865 | 119.2794 | 4.5731
|  |  |  | 9.8995 | 1.9919 | 0.6749 | 122.5385 | 120.1642 | 2.3742 | 119.3728 | 4.7485
|  |  |  | 10.0764 | 1.9924 | 0.6778 | 122.6559 | 120.1939 | 2.4619 | 119.3733 | 4.9239
|  |  |  | 10.2535 | 1.9934 | 0.6799 | 122.8611 | 120.3141 | 2.5471 | 119.465 | 5.0941
|  |  |  | 10.4299 | 1.9934 | 0.683 | 123.0272 | 120.3796 | 2.6476 | 119.4971 | 5.2952
|  |  |  | 10.6066 | 1.9944 | 0.6869 | 123.1768 | 120.4544 | 2.7224 | 119.5469 | 5.4448
|  |  |  | 10.7835 | 1.9949 | 0.692 | 123.4501 | 120.6376 | 2.8126 | 119.7 | 5.6251
|  |  |  | 10.9605 | 1.9954 | 0.695 | 123.607 | 120.681 | 2.926 | 119.7057 | 5.852
|  |  |  | 11.137 | 1.9949 | 0.6989 | 123.8619 | 120.8379 | 3.0239 | 119.83 | 6.0479
|  |  |  | 11.3137 | 1.9954 | 0.703 | 124.0607 | 120.9723 | 3.0883 | 119.9429 | 6.1767
|  |  |  | 11.4906 | 1.9954 | 0.7077 | 124.3184 | 121.1012 | 3.2172 | 120.0288 | 6.4344
|  |  |  | 11.6676 | 1.9954 | 0.7123 | 124.5217 | 121.2143 | 3.3073 | 120.1119 | 6.6147
|  |  |  | 11.8441 | 1.9959 | 0.719 | 124.6635 | 121.2557 | 3.4077 | 120.1198 | 6.8155
|  |  |  | 12.0208 | 1.9959 | 0.7241 | 124.8235 | 121.3127 | 3.5107 | 120.1425 | 7.0215
|  |  |  | 12.1977 | 1.9959 | 0.728 | 125.0382 | 121.4141 | 3.6241 | 120.2061 | 7.2482
|  |  |  | 12.3747 | 1.9964 | 0.7303 | 125.2376 | 121.5078 | 3.7298 | 120.2645 | 7.4596
|  |  |  | 12.5512 | 1.9959 | 0.7329 | 125.4583 | 121.6152 | 3.8432 | 120.3341 | 7.6863
|  |  |  | 12.7279 | 1.9959 | 0.7344 | 125.6912 | 121.7346 | 3.9566 | 120.4157 | 7.9132
|  |  |  | 12.9048 | 1.9959 | 0.7363 | 125.9347 | 121.8698 | 4.0648 | 120.5149 | 8.1297
|  |  |  | 13.0818 | 1.9954 | 0.7367 | 125.9467 | 121.8794 | 4.0674 | 120.5236 | 8.1347
|  |  |  | 13.2583 | 1.9954 | 0.7363 | 125.9761 | 121.9035 | 4.0725 | 120.546 | 8.1451
|  |  |  | 13.435 | 1.9959 | 0.7371 | 126.0044 | 121.9267 | 4.0777 | 120.5675 | 8.1554
|  |  |  | 13.6119 | 1.9959 | 0.7377 | 126.1255 | 122.0297 | 4.0957 | 120.6645 | 8.1915
|  |  |  | 13.7889 | 1.9959 | 0.7374 | 126.0298 | 121.9934 | 4.0364 | 120.6479 | 8.0728
|  |  |  | 13.9654 | 1.9959 | 0.7378 | 126.0548 | 122.0029 | 4.0519 | 120.6523 | 8.1038
|  |  |  | 14.1421 | 1.9964 | 0.7374 | 126.0705 | 122.0238 | 4.0468 | 120.6748 | 8.0935
|  |  |  | 14.319 | 1.9964 | 0.7375 | 126.0213 | 122.0106 | 4.0106 | 120.6738 | 8.0213

## SVH BE - POST-CONSOL - 1
SVH Bender Element Determinations - Post-Consolidation - 1
Time | Input wave period - source signal | Input wave period - received signal | Input wave period - source signal | Input wave period - received signal | Input wave period - source signal | Input wave period - received signal | Input wave period - source signal | Input wave period - received signal | Input wave period - source signal | Input wave period - received signal | Input wave period - source signal | Input wave period - received signal | Input wave period - source signal | Input wave period - received signal | Input wave period - source signal | Input wave period - received signal | Input wave period - source signal | Input wave period - received signal | Input wave period - source signal | Input wave period - received signal | Frequency | Gmax
[ms] | [ms] | [ms] | [ms] | [ms] | [ms] | [ms] | [ms] | [ms] | [ms] | [ms] | [ms] | [ms] | [ms] | [ms] | [ms] | [ms] | [ms] | [ms] | [ms] | [ms] | [Hz] | [MPa]

## PVH BE - POST-CONSOL - 1
PVH Bender Element Determinations - Post-Consolidation - 1
Time | Input wave period - source signal | Input wave period - received signal | Input wave period - source signal | Input wave period - received signal | Input wave period - source signal | Input wave period - received signal | Input wave period - source signal | Input wave period - received signal | Input wave period - source signal | Input wave period - received signal | Input wave period - source signal | Input wave period - received signal | Input wave period - source signal | Input wave period - received signal | Input wave period - source signal | Input wave period - received signal | Input wave period - source signal | Input wave period - received signal | Input wave period - source signal | Input wave period - received signal | Frequency | Mmax
[ms] | [ms] | [ms] | [ms] | [ms] | [ms] | [ms] | [ms] | [ms] | [ms] | [ms] | [ms] | [ms] | [ms] | [ms] | [ms] | [ms] | [ms] | [ms] | [ms] | [ms] | [Hz] | [MPa]

## TORSIONAL RES - 1
Torsional Resonance Stage - 1
Average shear strain, g | Shear Modulus, G | Excess Pore Water Pressure | Volumetric Strain | External Axial Strain | Normalised Shear Modulus G/Gmax | Damping ratio, D
[%] | [MPa] | [kPa] | [%] | [%] | [-] | [%]
0.0001 | 70.864 | 0 |  |  | 1 | 2.253
0.00014 | 70.507 | 0.2 |  |  | 0.99496 | 2.48
0.00019 | 70.282 | 0.5 |  |  | 0.99179 | 2.549
0.00037 | 70.27 | 2.8 |  |  | 0.99162 | 2.549
0.00048 | 70.153 | 3.2 |  |  | 0.98997 | 2.537
0.00082 | 70.271 | 4 |  |  | 0.99163 | 2.565
0.00104 | 70.274 | 4.7 |  |  | 0.99167 | 2.558
0.00171 | 69.76 | 5.2 |  |  | 0.98442 | 2.589
0.00298 | 69.352 | 5.6 |  |  | 0.97866 | 2.663
0.00429 | 68.556 | 6 |  |  | 0.96743 | 2.755
0.00551 | 67.699 | 6.4 |  |  | 0.95534 | 2.857
0.00723 | 66.796 | 6.7 |  |  | 0.94259 | 2.993
0.00875 | 65.568 | 7 |  |  | 0.92527 | 3.19
0.01533 | 60.557 | 7.4 |  |  | 0.85455 | 3.785
0.02458 | 53.102 | 8.3 |  |  | 0.74935 | 4.214
0.04046 | 44.777 | 8.6 |  |  | 0.63187 | 4.848
0.048 | 41.389 | 9.2 |  |  | 0.58406 | 5.217
0.06923 | 35.35 | 9.7 |  |  | 0.49884 | 5.79

## FLEXURAL RES - 1
Flexural Resonance Stage - 1
Average flexural strain, e | Young's modulus, E | Excess Pore-water Pressure | Volumetric Strain | External Axial Strain | Normalised Young's modulus E/Emax | Damping ratio, D
[%] | [MPa] | [kPa] | [%] | [%] | [-] | [%]

## CONSOLIDATION - 2
Consolidation: Isotropic - 2 |  |  |  | Consolidation: Ansotropic - 2
Root time | Volumetric strain | External axial strain | Effective axial stress | Root time | Volumetric strain | External axial strain | Effective axial stress | s' | t | p' | q
[minutes0.5] | [%] | [%] | [kPa] | [minutes0.5] | [%] | [%] | [kPa] | [kPa] | [kPa] | [kPa] | [kPa]

## SVH BE - POST-CONSOL - 2
SVH Bender Element Determinations - Post-Consolidation - 2
Time | Input wave period - source signal | Input wave period - received signal | Input wave period - source signal | Input wave period - received signal | Input wave period - source signal | Input wave period - received signal | Input wave period - source signal | Input wave period - received signal | Input wave period - source signal | Input wave period - received signal | Input wave period - source signal | Input wave period - received signal | Input wave period - source signal | Input wave period - received signal | Input wave period - source signal | Input wave period - received signal | Input wave period - source signal | Input wave period - received signal | Input wave period - source signal | Input wave period - received signal | Frequency | Gmax
[ms] | [ms] | [ms] | [ms] | [ms] | [ms] | [ms] | [ms] | [ms] | [ms] | [ms] | [ms] | [ms] | [ms] | [ms] | [ms] | [ms] | [ms] | [ms] | [ms] | [ms] | [Hz] | [MPa]
1

## PVH BE - POST-CONSOL - 2
PVH Bender Element Determinations - Post-Consolidation - 2
Time | Input wave period - source signal | Input wave period - received signal | Input wave period - source signal | Input wave period - received signal | Input wave period - source signal | Input wave period - received signal | Input wave period - source signal | Input wave period - received signal | Input wave period - source signal | Input wave period - received signal | Input wave period - source signal | Input wave period - received signal | Input wave period - source signal | Input wave period - received signal | Input wave period - source signal | Input wave period - received signal | Input wave period - source signal | Input wave period - received signal | Input wave period - source signal | Input wave period - received signal | Frequency | Mmax
[ms] | [ms] | [ms] | [ms] | [ms] | [ms] | [ms] | [ms] | [ms] | [ms] | [ms] | [ms] | [ms] | [ms] | [ms] | [ms] | [ms] | [ms] | [ms] | [ms] | [ms] | [Hz] | [MPa]

## TORSIONAL RES - 2
Torsional Resonance Stage - 2
Average shear strain, g | Shear Modulus, G | Excess Pore-water Pressure | Volumetric Strain | External Axial Strain | Normalised Shear Modulus G/Gmax | Damping ratio, D
[%] | [MPa] | [kPa] | [%] | [%] | [-] | [%]

## FLEXURAL RES - 2
Flexural Resonance Stage - 2
Average flexural strain, e | Young's modulus, E | Excess Pore-water Pressure | Volumetric Strain | External Axial Strain | Normalised Young's modulus E/Emax | Damping ratio, D
[%] | [MPa] | [kPa] | [%] | [%] | [-] | [%]

## CONSOLIDATION - 3
Consolidation: Isotropic - 3 |  |  |  | Consolidation: Ansotropic - 3
Root time | Volumetric strain | External axial strain | Effective axial stress | Root time | Volumetric strain | External axial strain | Effective axial stress | s' | t | p' | q
[minutes0.5] | [%] | [%] | [kPa] | [minutes0.5] | [%] | [%] | [kPa] | [kPa] | [kPa] | [kPa] | [kPa]

## SVH BE - POST-CONSOL - 3
SVH Bender Element Determinations - Post-Consolidation - 3
Time | Input wave period - source signal | Input wave period - received signal | Input wave period - source signal | Input wave period - received signal | Input wave period - source signal | Input wave period - received signal | Input wave period - source signal | Input wave period - received signal | Input wave period - source signal | Input wave period - received signal | Input wave period - source signal | Input wave period - received signal | Input wave period - source signal | Input wave period - received signal | Input wave period - source signal | Input wave period - received signal | Input wave period - source signal | Input wave period - received signal | Input wave period - source signal | Input wave period - received signal | Frequency | Gmax
[ms] | [ms] | [ms] | [ms] | [ms] | [ms] | [ms] | [ms] | [ms] | [ms] | [ms] | [ms] | [ms] | [ms] | [ms] | [ms] | [ms] | [ms] | [ms] | [ms] | [ms] | [Hz] | [MPa]

## PVH BE - POST-CONSOL - 3
PVH Bender Element Determinations - Post-Consolidation - 3
Time | Input wave period - source signal | Input wave period - received signal | Input wave period - source signal | Input wave period - received signal | Input wave period - source signal | Input wave period - received signal | Input wave period - source signal | Input wave period - received signal | Input wave period - source signal | Input wave period - received signal | Input wave period - source signal | Input wave period - received signal | Input wave period - source signal | Input wave period - received signal | Input wave period - source signal | Input wave period - received signal | Input wave period - source signal | Input wave period - received signal | Input wave period - source signal | Input wave period - received signal | Frequency | Mmax
[ms] | [ms] | [ms] | [ms] | [ms] | [ms] | [ms] | [ms] | [ms] | [ms] | [ms] | [ms] | [ms] | [ms] | [ms] | [ms] | [ms] | [ms] | [ms] | [ms] | [ms] | [Hz] | [MPa]

## TORSIONAL RES - 3
Torsional Resonance Stage - 3
Average shear strain, g | Shear Modulus, G | Excess Pore-water Pressure | Volumetric Strain | External Axial Strain | Normalised Shear Modulus G/Gmax | Damping ratio, D
[%] | [MPa] | [kPa] | [%] | [%] | [-] | [%]

## FLEXURAL RES - 3
Flexural Resonance Stage - 3
Average flexural strain, e | Young's modulus, E | Excess Pore-water Pressure | Volumetric Strain | External Axial Strain | Normalised Young's modulus E/Emax | Damping ratio, D
[%] | [MPa] | [kPa] | [%] | [%] | [-] | [%]