## General
ID | Test Identification
Test Identification | Location | NWZ-BH-5015
Test Identification | Sample | 14-2
Test Identification | Depth | 13.3 | [m]
Test Identification | Test number | CAUc13
Specimen Visual Description
Specimen Visual Description | Firm high strength dark grey CLAY
Initial Specimen Conditions
Initial Sample Conditions | Test start date | 05/01/2024
Initial Sample Conditions | Type of sample | Undisturbed
Initial Sample Conditions | Diameter | 70.69 | [mm]
Initial Sample Conditions | Height | 141.06 | [mm]
Initial Sample Conditions | Water content | 22.2244 | [%]
Initial Sample Conditions | Bulk density | 2.0138 | [Mg/m³]
Initial Sample Conditions | Dry density | 1.6476 | [Mg/m³]
Initial Sample Conditions | Void ratio | 0.6387 | [-]
Initial Sample Conditions | Degree of saturation | 93.95 | [%]
Initial Sample Conditions | Particle density - Assumed | 2.7 | [Mg/m³]
Initial Sample Conditions | Torvane |  | [kPa]
Initial Sample Conditions | Pocket penetrometer | 45.8333 | [kPa]
Initial Sample Conditions | Type of drains | Radial (spiral) & one end only
Saturation
Saturation | Pressure increments applied | 100 | [kPa]
Saturation | Differential pressure used | N/A | [kPa]
Saturation | Cell pressure | 1000 | [kPa]
Saturation | Base PWP | 995.6129 | [kPa]
Saturation | Mid height PWP |  | [kPa]
Saturation | B value achieved | 1 | [-]
Svh Bender Element Determinations - Post-Saturation
Svh Bender Element Determinations - Post-Saturation | Bulk density |  | [Mg/m³]
Svh Bender Element Determinations - Post-Saturation | Dry density |  | [Mg/m³]
Svh Bender Element Determinations - Post-Saturation | Void ratio |  | [-]
Svh Bender Element Determinations - Post-Saturation | Distance |  | [mm]
Svh Bender Element Determinations - Post-Saturation | Effective radial pressure |  | [kPa]
Svh Bender Element Determinations - Post-Saturation | Effective axial pressure |  | [kPa]
Svh Bender Element Determinations - Post-Saturation | Input wave period | Peak-to-Peak Arrival time | Wavelength ratio | Velocity | Gmax
Svh Bender Element Determinations - Post-Saturation | [ms] | [ms] | [-] | [m/s] | [MPa]
Svh Bender Element Determinations - Post-Saturation
Svh Bender Element Determinations - Post-Saturation
Svh Bender Element Determinations - Post-Saturation
Svh Bender Element Determinations - Post-Saturation
Svh Bender Element Determinations - Post-Saturation
Svh Bender Element Determinations - Post-Saturation
Svh Bender Element Determinations - Post-Saturation
Svh Bender Element Determinations - Post-Saturation
Svh Bender Element Determinations - Post-Saturation
Svh Bender Element Determinations - Post-Saturation
Svh Bender Element Determinations - Post-Saturation
Svh Bender Element Determinations - Post-Saturation
Svh Bender Element Determinations - Post-Saturation
Svh Bender Element Determinations - Post-Saturation
Svh Bender Element Determinations - Post-Saturation
Svh Bender Element Determinations - Post-Saturation
Svh Bender Element Determinations - Post-Saturation
Svh Bender Element Determinations - Post-Saturation
Svh Bender Element Determinations - Post-Saturation
Svh Bender Element Determinations - Post-Saturation
Svh Bender Element Determinations - Post-Saturation
Svh Bender Element Determinations - Post-Saturation
Svh Bender Element Determinations - Post-Saturation
Svh Bender Element Determinations - Post-Saturation
Svh Bender Element Determinations - Post-Saturation
Svh Bender Element Determinations - Post-Saturation
Svh Bender Element Determinations - Post-Saturation
Svh Bender Element Determinations - Post-Saturation
Svh Bender Element Determinations - Post-Saturation
Svh Bender Element Determinations - Post-Saturation
Pvh Bender Element Determinations - Post-Saturation
Pvh Bender Element Determinations - Post-Saturation | Bulk density |  | [Mg/m³]
Pvh Bender Element Determinations - Post-Saturation | Dry density |  | [Mg/m³]
Pvh Bender Element Determinations - Post-Saturation | Void ratio |  | [-]
Pvh Bender Element Determinations - Post-Saturation | Distance |  | [mm]
Pvh Bender Element Determinations - Post-Saturation | Effective radial pressure |  | [kPa]
Pvh Bender Element Determinations - Post-Saturation | Effective axial pressure |  | [kPa]
Pvh Bender Element Determinations - Post-Saturation | Input wave period | Crossover arrival time | Wavelength ratio | Velocity | Mmax
Pvh Bender Element Determinations - Post-Saturation | [ms] | [ms] | [-] | [m/s] | [MPa]
Pvh Bender Element Determinations - Post-Saturation
Pvh Bender Element Determinations - Post-Saturation
Pvh Bender Element Determinations - Post-Saturation
Pvh Bender Element Determinations - Post-Saturation
Pvh Bender Element Determinations - Post-Saturation
Pvh Bender Element Determinations - Post-Saturation
Pvh Bender Element Determinations - Post-Saturation
Pvh Bender Element Determinations - Post-Saturation
Pvh Bender Element Determinations - Post-Saturation
Pvh Bender Element Determinations - Post-Saturation
Pvh Bender Element Determinations - Post-Saturation
Pvh Bender Element Determinations - Post-Saturation
Pvh Bender Element Determinations - Post-Saturation
Pvh Bender Element Determinations - Post-Saturation
Pvh Bender Element Determinations - Post-Saturation
Pvh Bender Element Determinations - Post-Saturation
Pvh Bender Element Determinations - Post-Saturation
Pvh Bender Element Determinations - Post-Saturation
Pvh Bender Element Determinations - Post-Saturation
Pvh Bender Element Determinations - Post-Saturation
Pvh Bender Element Determinations - Post-Saturation
Pvh Bender Element Determinations - Post-Saturation
Pvh Bender Element Determinations - Post-Saturation
Pvh Bender Element Determinations - Post-Saturation
Pvh Bender Element Determinations - Post-Saturation
Pvh Bender Element Determinations - Post-Saturation
Pvh Bender Element Determinations - Post-Saturation
Pvh Bender Element Determinations - Post-Saturation
Pvh Bender Element Determinations - Post-Saturation
Pvh Bender Element Determinations - Post-Saturation
Isotropic Consolidation - 1
Isotropic Consolidation - 1 | Cell pressure | 1089 | [kPa]
Isotropic Consolidation - 1 | Back pressure | 995 | [kPa]
Isotropic Consolidation - 1 | Base PWP | 994.8814 | [kPa]
Isotropic Consolidation - 1 | Mid height PWP |  | [kPa]
Isotropic Consolidation - 1 | Effective radial pressure | 94.1186 | [kPa]
Isotropic Consolidation - 1 | Effective axial pressure | 94.1186 | [kPa]
Isotropic Consolidation - 1 | Deviator stress | 0 | [kPa]
Isotropic Consolidation - 1 | Volumetric strain | 4.0441 | [%]
Isotropic Consolidation - 1 | Volumetric strain rate | 0.002635 | [%/hr]
Isotropic Consolidation - 1 | External axial strain | 0.85885 | [%]
Isotropic Consolidation - 1 | Local axial strain |  | [%]
Isotropic Consolidation - 1 | Local radial strain |  | [%]
Isotropic Consolidation - 1 | Water content | 21.201 | [%]
Isotropic Consolidation - 1 | Bulk density | 2.0811 | [Mg/m³]
Isotropic Consolidation - 1 | Dry density | 1.7171 | [Mg/m³]
Isotropic Consolidation - 1 | Void ratio | 0.57243 | [-]
Isotropic Consolidation - 1 | Degree of saturation | 100 | [%]
Svh Bender Element Determinations - Post-Isotropic Consolidation - 1
Svh Bender Element Determinations - Post-Isotropic Consolidation - 1 | Bulk density |  | [Mg/m³]
Svh Bender Element Determinations - Post-Isotropic Consolidation - 1 | Dry density |  | [Mg/m³]
Svh Bender Element Determinations - Post-Isotropic Consolidation - 1 | Void ratio |  | [-]
Svh Bender Element Determinations - Post-Isotropic Consolidation - 1 | Distance |  | [mm]
Svh Bender Element Determinations - Post-Isotropic Consolidation - 1 | Effective radial pressure |  | [kPa]
Svh Bender Element Determinations - Post-Isotropic Consolidation - 1 | Effective axial pressure |  | [kPa]
Svh Bender Element Determinations - Post-Isotropic Consolidation - 1 | Input wave period | Peak-to-Peak arrival time | Wavelength ratio | Velocity | Gmax
Svh Bender Element Determinations - Post-Isotropic Consolidation - 1 | [ms] | [ms] | [-] | [m/s] | [MPa]
Svh Bender Element Determinations - Post-Isotropic Consolidation - 1
Svh Bender Element Determinations - Post-Isotropic Consolidation - 1
Svh Bender Element Determinations - Post-Isotropic Consolidation - 1
Svh Bender Element Determinations - Post-Isotropic Consolidation - 1
Svh Bender Element Determinations - Post-Isotropic Consolidation - 1
Svh Bender Element Determinations - Post-Isotropic Consolidation - 1
Svh Bender Element Determinations - Post-Isotropic Consolidation - 1
Svh Bender Element Determinations - Post-Isotropic Consolidation - 1
Svh Bender Element Determinations - Post-Isotropic Consolidation - 1
Svh Bender Element Determinations - Post-Isotropic Consolidation - 1
Svh Bender Element Determinations - Post-Isotropic Consolidation - 1
Svh Bender Element Determinations - Post-Isotropic Consolidation - 1
Svh Bender Element Determinations - Post-Isotropic Consolidation - 1
Svh Bender Element Determinations - Post-Isotropic Consolidation - 1
Svh Bender Element Determinations - Post-Isotropic Consolidation - 1
Svh Bender Element Determinations - Post-Isotropic Consolidation - 1
Svh Bender Element Determinations - Post-Isotropic Consolidation - 1
Svh Bender Element Determinations - Post-Isotropic Consolidation - 1
Svh Bender Element Determinations - Post-Isotropic Consolidation - 1
Svh Bender Element Determinations - Post-Isotropic Consolidation - 1
Svh Bender Element Determinations - Post-Isotropic Consolidation - 1
Svh Bender Element Determinations - Post-Isotropic Consolidation - 1
Svh Bender Element Determinations - Post-Isotropic Consolidation - 1
Svh Bender Element Determinations - Post-Isotropic Consolidation - 1
Svh Bender Element Determinations - Post-Isotropic Consolidation - 1
Svh Bender Element Determinations - Post-Isotropic Consolidation - 1
Svh Bender Element Determinations - Post-Isotropic Consolidation - 1
Svh Bender Element Determinations - Post-Isotropic Consolidation - 1
Svh Bender Element Determinations - Post-Isotropic Consolidation - 1
Svh Bender Element Determinations - Post-Isotropic Consolidation - 1
Pvh Bender Element Determinations - Post-Isotropic Consolidation - 1
Pvh Bender Element Determinations - Post-Isotropic Consolidation - 1 | Bulk density |  | [Mg/m³]
Pvh Bender Element Determinations - Post-Isotropic Consolidation - 1 | Dry density |  | [Mg/m³]
Pvh Bender Element Determinations - Post-Isotropic Consolidation - 1 | Void ratio |  | [-]
Pvh Bender Element Determinations - Post-Isotropic Consolidation - 1 | Distance |  | [mm]
Pvh Bender Element Determinations - Post-Isotropic Consolidation - 1 | Effective radial pressure |  | [kPa]
Pvh Bender Element Determinations - Post-Isotropic Consolidation - 1 | Effective axial pressure |  | [kPa]
Pvh Bender Element Determinations - Post-Isotropic Consolidation - 1 | Input wave period | Crossover arrival time | Wavelength ratio | Velocity | Mmax
Pvh Bender Element Determinations - Post-Isotropic Consolidation - 1 | [ms] | [ms] | [-] | [m/s] | [MPa]
Pvh Bender Element Determinations - Post-Isotropic Consolidation - 1
Pvh Bender Element Determinations - Post-Isotropic Consolidation - 1
Pvh Bender Element Determinations - Post-Isotropic Consolidation - 1
Pvh Bender Element Determinations - Post-Isotropic Consolidation - 1
Pvh Bender Element Determinations - Post-Isotropic Consolidation - 1
Pvh Bender Element Determinations - Post-Isotropic Consolidation - 1
Pvh Bender Element Determinations - Post-Isotropic Consolidation - 1
Pvh Bender Element Determinations - Post-Isotropic Consolidation - 1
Pvh Bender Element Determinations - Post-Isotropic Consolidation - 1
Pvh Bender Element Determinations - Post-Isotropic Consolidation - 1
Pvh Bender Element Determinations - Post-Isotropic Consolidation - 1
Pvh Bender Element Determinations - Post-Isotropic Consolidation - 1
Pvh Bender Element Determinations - Post-Isotropic Consolidation - 1
Pvh Bender Element Determinations - Post-Isotropic Consolidation - 1
Pvh Bender Element Determinations - Post-Isotropic Consolidation - 1
Pvh Bender Element Determinations - Post-Isotropic Consolidation - 1
Pvh Bender Element Determinations - Post-Isotropic Consolidation - 1
Pvh Bender Element Determinations - Post-Isotropic Consolidation - 1
Pvh Bender Element Determinations - Post-Isotropic Consolidation - 1
Pvh Bender Element Determinations - Post-Isotropic Consolidation - 1
Pvh Bender Element Determinations - Post-Isotropic Consolidation - 1
Pvh Bender Element Determinations - Post-Isotropic Consolidation - 1
Pvh Bender Element Determinations - Post-Isotropic Consolidation - 1
Pvh Bender Element Determinations - Post-Isotropic Consolidation - 1
Pvh Bender Element Determinations - Post-Isotropic Consolidation - 1
Pvh Bender Element Determinations - Post-Isotropic Consolidation - 1
Pvh Bender Element Determinations - Post-Isotropic Consolidation - 1
Pvh Bender Element Determinations - Post-Isotropic Consolidation - 1
Pvh Bender Element Determinations - Post-Isotropic Consolidation - 1
Pvh Bender Element Determinations - Post-Isotropic Consolidation - 1
Anisotropic Consolidation - 1
Anisotropic Consolidation - 1 | Cell pressure | 1089 | [kPa]
Anisotropic Consolidation - 1 | Back pressure | 995 | [kPa]
Anisotropic Consolidation - 1 | Base PWP | 995 | [kPa]
Anisotropic Consolidation - 1 | Mid height PWP |  | [kPa]
Anisotropic Consolidation - 1 | Effective radial pressure | 94 | [kPa]
Anisotropic Consolidation - 1 | Effective axial pressure | 133.0668 | [kPa]
Anisotropic Consolidation - 1 | Deviator stress | 39.0668 | [kPa]
Anisotropic Consolidation - 1 | Volumetric strain | 4.3671 | [%]
Anisotropic Consolidation - 1 | Volumetric strain rate | 0.0039458 | [%/hr]
Anisotropic Consolidation - 1 | External axial strain | 1.2597 | [%]
Anisotropic Consolidation - 1 | Local axial strain |  | [%]
Anisotropic Consolidation - 1 | Local radial strain |  | [%]
Anisotropic Consolidation - 1 | Water content | 21.005 | [%]
Anisotropic Consolidation - 1 | Bulk density | 2.0848 | [Mg/m³]
Anisotropic Consolidation - 1 | Dry density | 1.7229 | [Mg/m³]
Anisotropic Consolidation - 1 | Void ratio | 0.56714 | [-]
Anisotropic Consolidation - 1 | Degree of saturation | 100 | [%]
Svh Bender Element Determinations - Post-Anisotropic Consolidation - 1
Svh Bender Element Determinations - Post-Anisotropic Consolidation - 1 | Bulk density |  | [Mg/m³]
Svh Bender Element Determinations - Post-Anisotropic Consolidation - 1 | Dry density |  | [Mg/m³]
Svh Bender Element Determinations - Post-Anisotropic Consolidation - 1 | Void ratio |  | [-]
Svh Bender Element Determinations - Post-Anisotropic Consolidation - 1 | Distance |  | [mm]
Svh Bender Element Determinations - Post-Anisotropic Consolidation - 1 | Effective radial pressure |  | [kPa]
Svh Bender Element Determinations - Post-Anisotropic Consolidation - 1 | Effective axial pressure |  | [kPa]
Svh Bender Element Determinations - Post-Anisotropic Consolidation - 1 | Input wave period | Peak-to-Peak arrival time | Wavelength ratio | Velocity | Gmax
Svh Bender Element Determinations - Post-Anisotropic Consolidation - 1 | [ms] | [ms] | [-] | [m/s] | [MPa]
Svh Bender Element Determinations - Post-Anisotropic Consolidation - 1
Svh Bender Element Determinations - Post-Anisotropic Consolidation - 1
Svh Bender Element Determinations - Post-Anisotropic Consolidation - 1
Svh Bender Element Determinations - Post-Anisotropic Consolidation - 1
Svh Bender Element Determinations - Post-Anisotropic Consolidation - 1
Svh Bender Element Determinations - Post-Anisotropic Consolidation - 1
Svh Bender Element Determinations - Post-Anisotropic Consolidation - 1
Svh Bender Element Determinations - Post-Anisotropic Consolidation - 1
Svh Bender Element Determinations - Post-Anisotropic Consolidation - 1
Svh Bender Element Determinations - Post-Anisotropic Consolidation - 1
Svh Bender Element Determinations - Post-Anisotropic Consolidation - 1
Svh Bender Element Determinations - Post-Anisotropic Consolidation - 1
Svh Bender Element Determinations - Post-Anisotropic Consolidation - 1
Svh Bender Element Determinations - Post-Anisotropic Consolidation - 1
Svh Bender Element Determinations - Post-Anisotropic Consolidation - 1
Svh Bender Element Determinations - Post-Anisotropic Consolidation - 1
Svh Bender Element Determinations - Post-Anisotropic Consolidation - 1
Svh Bender Element Determinations - Post-Anisotropic Consolidation - 1
Svh Bender Element Determinations - Post-Anisotropic Consolidation - 1
Svh Bender Element Determinations - Post-Anisotropic Consolidation - 1
Svh Bender Element Determinations - Post-Anisotropic Consolidation - 1
Svh Bender Element Determinations - Post-Anisotropic Consolidation - 1
Svh Bender Element Determinations - Post-Anisotropic Consolidation - 1
Svh Bender Element Determinations - Post-Anisotropic Consolidation - 1
Svh Bender Element Determinations - Post-Anisotropic Consolidation - 1
Svh Bender Element Determinations - Post-Anisotropic Consolidation - 1
Svh Bender Element Determinations - Post-Anisotropic Consolidation - 1
Svh Bender Element Determinations - Post-Anisotropic Consolidation - 1
Svh Bender Element Determinations - Post-Anisotropic Consolidation - 1
Svh Bender Element Determinations - Post-Anisotropic Consolidation - 1
Pvh Bender Element Determinations - Post-Anisotropic Consolidation - 1
Pvh Bender Element Determinations - Post-Anisotropic Consolidation - 1 | Bulk density |  | [Mg/m³]
Pvh Bender Element Determinations - Post-Anisotropic Consolidation - 1 | Dry density |  | [Mg/m³]
Pvh Bender Element Determinations - Post-Anisotropic Consolidation - 1 | Void ratio |  | [-]
Pvh Bender Element Determinations - Post-Anisotropic Consolidation - 1 | Distance |  | [mm]
Pvh Bender Element Determinations - Post-Anisotropic Consolidation - 1 | Effective radial pressure |  | [kPa]
Pvh Bender Element Determinations - Post-Anisotropic Consolidation - 1 | Effective axial pressure |  | [kPa]
Pvh Bender Element Determinations - Post-Anisotropic Consolidation - 1 | Input wave period | Crossover arrival time | Wavelength ratio | Velocity | Mmax
Pvh Bender Element Determinations - Post-Anisotropic Consolidation - 1 | [ms] | [ms] | [-] | [m/s] | [MPa]
Pvh Bender Element Determinations - Post-Anisotropic Consolidation - 1
Pvh Bender Element Determinations - Post-Anisotropic Consolidation - 1
Pvh Bender Element Determinations - Post-Anisotropic Consolidation - 1
Pvh Bender Element Determinations - Post-Anisotropic Consolidation - 1
Pvh Bender Element Determinations - Post-Anisotropic Consolidation - 1
Pvh Bender Element Determinations - Post-Anisotropic Consolidation - 1
Pvh Bender Element Determinations - Post-Anisotropic Consolidation - 1
Pvh Bender Element Determinations - Post-Anisotropic Consolidation - 1
Pvh Bender Element Determinations - Post-Anisotropic Consolidation - 1
Pvh Bender Element Determinations - Post-Anisotropic Consolidation - 1
Pvh Bender Element Determinations - Post-Anisotropic Consolidation - 1
Pvh Bender Element Determinations - Post-Anisotropic Consolidation - 1
Pvh Bender Element Determinations - Post-Anisotropic Consolidation - 1
Pvh Bender Element Determinations - Post-Anisotropic Consolidation - 1
Pvh Bender Element Determinations - Post-Anisotropic Consolidation - 1
Pvh Bender Element Determinations - Post-Anisotropic Consolidation - 1
Pvh Bender Element Determinations - Post-Anisotropic Consolidation - 1
Pvh Bender Element Determinations - Post-Anisotropic Consolidation - 1
Pvh Bender Element Determinations - Post-Anisotropic Consolidation - 1
Pvh Bender Element Determinations - Post-Anisotropic Consolidation - 1
Pvh Bender Element Determinations - Post-Anisotropic Consolidation - 1
Pvh Bender Element Determinations - Post-Anisotropic Consolidation - 1
Pvh Bender Element Determinations - Post-Anisotropic Consolidation - 1
Pvh Bender Element Determinations - Post-Anisotropic Consolidation - 1
Pvh Bender Element Determinations - Post-Anisotropic Consolidation - 1
Pvh Bender Element Determinations - Post-Anisotropic Consolidation - 1
Pvh Bender Element Determinations - Post-Anisotropic Consolidation - 1
Pvh Bender Element Determinations - Post-Anisotropic Consolidation - 1
Pvh Bender Element Determinations - Post-Anisotropic Consolidation - 1
Pvh Bender Element Determinations - Post-Anisotropic Consolidation - 1
Stress-Controlled Cyclic Loading Stage (Drained)
Stress-Controlled Cyclic Loading Stage (Drained) | Reference deviatoric stress |  | [kPa]
Stress-Controlled Cyclic Loading Stage (Drained) | Mean qav |  | [kPa]
Stress-Controlled Cyclic Loading Stage (Drained) | Mean qcy |  | [kPa]
Stress-Controlled Cyclic Loading Stage (Drained) | Frequency |  | [Hz]
Stress-Controlled Cyclic Loading Stage (Drained) | Number of cycles applied (Nf) |  | [-]
Stress-Controlled Cyclic Loading Stage (Drained) | External eav at Nf |  | [%]
Stress-Controlled Cyclic Loading Stage (Drained) | External ecy at Nf |  | [%]
Stress-Controlled Cyclic Loading Stage (Drained) | Local eav at Nf |  | [%]
Stress-Controlled Cyclic Loading Stage (Drained) | Local ecy at Nf |  | [%]
Stress-Controlled Cyclic Loading Stage (Drained) | Volumetric strain at Nf |  | [%]
Stress-Controlled Cyclic Loading Stage (Drained) | Local volumetric strain at Nf |  | [%]
Stress-Controlled Cyclic Loading Stage (Drained) | Water content |  | [%]
Stress-Controlled Cyclic Loading Stage (Drained) | Bulk density |  | [Mg/m³]
Stress-Controlled Cyclic Loading Stage (Drained) | Dry density |  | [Mg/m³]
Stress-Controlled Cyclic Loading Stage (Drained) | Void ratio |  | [-]
Stress-Controlled Cyclic Loading Stage (Drained) | Degree of saturation |  | [%]
Stress-Controlled Cyclic Loading Stage (Drained) | Failure criteria used |  | [-]
Stress-Controlled Cyclic Loading Stage (Drained) | Cycle | eav | ecy | Eext | Eloc | lext | lloc
Stress-Controlled Cyclic Loading Stage (Drained) | [-] | [%] | [%] | [MPa] | [MPa] | [%] | [%]
Stress-Controlled Cyclic Loading Stage (Drained)
Stress-Controlled Cyclic Loading Stage (Drained)
Stress-Controlled Cyclic Loading Stage (Drained)
Stress-Controlled Cyclic Loading Stage (Drained)
Stress-Controlled Cyclic Loading Stage (Drained)
Stress-Controlled Cyclic Loading Stage (Drained)
Stress-Controlled Cyclic Loading Stage (Drained)
Stress-Controlled Cyclic Loading Stage (Drained)
Stress-Controlled Cyclic Loading Stage (Drained)
Stress-Controlled Cyclic Loading Stage (Drained)
Stress-Controlled Cyclic Loading Stage (Drained)
Stress-Controlled Cyclic Loading Stage (Drained)
Stress-Controlled Cyclic Loading Stage (Drained)
Stress-Controlled Cyclic Loading Stage (Drained)
Stress-Controlled Cyclic Loading Stage (Drained)
Stress-Controlled Cyclic Loading Stage (Drained)
Stress-Controlled Cyclic Loading Stage (Drained)
Stress-Controlled Cyclic Loading Stage (Drained)
Stress-Controlled Cyclic Loading Stage (Drained)
Stress-Controlled Cyclic Loading Stage (Drained)
Stress-Controlled Cyclic Loading Stage (Drained)
Stress-Controlled Cyclic Loading Stage (Drained)
Stress-Controlled Cyclic Loading Stage (Drained)
Stress-Controlled Cyclic Loading Stage (Drained)
Stress-Controlled Cyclic Loading Stage (Drained)
Stress-Controlled Cyclic Loading Stage (Drained)
Stress-Controlled Cyclic Loading Stage (Drained)
Stress-Controlled Cyclic Loading Stage (Drained)
Stress-Controlled Cyclic Loading Stage (Drained)
Stress-Controlled Cyclic Loading Stage (Drained)
Stress-Controlled Cyclic Loading Stage (Drained)
Stress-Controlled Cyclic Loading Stage (Drained)
Stress-Controlled Cyclic Loading Stage (Drained)
Stress-Controlled Cyclic Loading Stage (Drained)
Stress-Controlled Cyclic Loading Stage (Drained)
Stress-Controlled Cyclic Loading Stage (Drained)
Stress-Controlled Cyclic Loading Stage (Drained)
Stress-Controlled Cyclic Loading Stage (Drained)
Stress-Controlled Cyclic Loading Stage (Drained)
Stress-Controlled Cyclic Loading Stage (Drained)
Stress-Controlled Cyclic Loading Stage (Drained)
Stress-Controlled Cyclic Loading Stage (Drained)
Svh Bender Element Determinations - Post-Preshear
Svh Bender Element Determinations - Post-Preshear | Bulk density |  | [Mg/m³]
Svh Bender Element Determinations - Post-Preshear | Dry density |  | [Mg/m³]
Svh Bender Element Determinations - Post-Preshear | Void ratio |  | [-]
Svh Bender Element Determinations - Post-Preshear | Distance |  | [mm]
Svh Bender Element Determinations - Post-Preshear | Effective radial pressure |  | [kPa]
Svh Bender Element Determinations - Post-Preshear | Effective axial pressure |  | [kPa]
Svh Bender Element Determinations - Post-Preshear | Input wave period | Peak-to-Peak arrival time | Wavelength ratio | Velocity | Gmax
Svh Bender Element Determinations - Post-Preshear | [ms] | [ms] | [-] | [m/s] | [MPa]
Svh Bender Element Determinations - Post-Preshear
Svh Bender Element Determinations - Post-Preshear
Svh Bender Element Determinations - Post-Preshear
Svh Bender Element Determinations - Post-Preshear
Svh Bender Element Determinations - Post-Preshear
Svh Bender Element Determinations - Post-Preshear
Svh Bender Element Determinations - Post-Preshear
Svh Bender Element Determinations - Post-Preshear
Svh Bender Element Determinations - Post-Preshear
Svh Bender Element Determinations - Post-Preshear
Svh Bender Element Determinations - Post-Preshear
Svh Bender Element Determinations - Post-Preshear
Svh Bender Element Determinations - Post-Preshear
Svh Bender Element Determinations - Post-Preshear
Svh Bender Element Determinations - Post-Preshear
Svh Bender Element Determinations - Post-Preshear
Svh Bender Element Determinations - Post-Preshear
Svh Bender Element Determinations - Post-Preshear
Svh Bender Element Determinations - Post-Preshear
Svh Bender Element Determinations - Post-Preshear
Svh Bender Element Determinations - Post-Preshear
Svh Bender Element Determinations - Post-Preshear
Svh Bender Element Determinations - Post-Preshear
Svh Bender Element Determinations - Post-Preshear
Svh Bender Element Determinations - Post-Preshear
Svh Bender Element Determinations - Post-Preshear
Svh Bender Element Determinations - Post-Preshear
Svh Bender Element Determinations - Post-Preshear
Svh Bender Element Determinations - Post-Preshear
Svh Bender Element Determinations - Post-Preshear
Pvh Bender Element Determinations - Post-Preshear
Pvh Bender Element Determinations - Post-Preshear | Bulk density |  | [Mg/m³]
Pvh Bender Element Determinations - Post-Preshear | Dry density |  | [Mg/m³]
Pvh Bender Element Determinations - Post-Preshear | Void ratio |  | [-]
Pvh Bender Element Determinations - Post-Preshear | Distance |  | [mm]
Pvh Bender Element Determinations - Post-Preshear | Effective radial pressure |  | [kPa]
Pvh Bender Element Determinations - Post-Preshear | Effective axial pressure |  | [kPa]
Pvh Bender Element Determinations - Post-Preshear | Input wave period | Crossover arrival time | Wavelength ratio | Velocity | Mmax
Pvh Bender Element Determinations - Post-Preshear | [ms] | [ms] | [-] | [m/s] | [MPa]
Pvh Bender Element Determinations - Post-Preshear
Pvh Bender Element Determinations - Post-Preshear
Pvh Bender Element Determinations - Post-Preshear
Pvh Bender Element Determinations - Post-Preshear
Pvh Bender Element Determinations - Post-Preshear
Pvh Bender Element Determinations - Post-Preshear
Pvh Bender Element Determinations - Post-Preshear
Pvh Bender Element Determinations - Post-Preshear
Pvh Bender Element Determinations - Post-Preshear
Pvh Bender Element Determinations - Post-Preshear
Pvh Bender Element Determinations - Post-Preshear
Pvh Bender Element Determinations - Post-Preshear
Pvh Bender Element Determinations - Post-Preshear
Pvh Bender Element Determinations - Post-Preshear
Pvh Bender Element Determinations - Post-Preshear
Pvh Bender Element Determinations - Post-Preshear
Pvh Bender Element Determinations - Post-Preshear
Pvh Bender Element Determinations - Post-Preshear
Pvh Bender Element Determinations - Post-Preshear
Pvh Bender Element Determinations - Post-Preshear
Pvh Bender Element Determinations - Post-Preshear
Pvh Bender Element Determinations - Post-Preshear
Pvh Bender Element Determinations - Post-Preshear
Pvh Bender Element Determinations - Post-Preshear
Pvh Bender Element Determinations - Post-Preshear
Pvh Bender Element Determinations - Post-Preshear
Pvh Bender Element Determinations - Post-Preshear
Pvh Bender Element Determinations - Post-Preshear
Pvh Bender Element Determinations - Post-Preshear
Pvh Bender Element Determinations - Post-Preshear
Isotropic Consolidation - 2
Isotropic Consolidation - 2 | Cell pressure |  | [kPa]
Isotropic Consolidation - 2 | Back pressure |  | [kPa]
Isotropic Consolidation - 2 | Base PWP |  | [kPa]
Isotropic Consolidation - 2 | Mid height PWP |  | [kPa]
Isotropic Consolidation - 2 | Effective radial pressure |  | [kPa]
Isotropic Consolidation - 2 | Effective axial pressure |  | [kPa]
Isotropic Consolidation - 2 | Deviator stress |  | [kPa]
Isotropic Consolidation - 2 | Volumetric strain |  | [%]
Isotropic Consolidation - 2 | Volumetric strain rate |  | [%/hr]
Isotropic Consolidation - 2 | External axial strain |  | [%]
Isotropic Consolidation - 2 | Local axial strain |  | [%]
Isotropic Consolidation - 2 | Local radial strain |  | [%]
Isotropic Consolidation - 2 | Water content |  | [%]
Isotropic Consolidation - 2 | Bulk density |  | [Mg/m³]
Isotropic Consolidation - 2 | Dry density |  | [Mg/m³]
Isotropic Consolidation - 2 | Void ratio |  | [-]
Isotropic Consolidation - 2 | Degree of saturation |  | [%]
Anisotropic Consolidation - 2
Anisotropic Consolidation - 2 | Cell pressure |  | [kPa]
Anisotropic Consolidation - 2 | Back pressure |  | [kPa]
Anisotropic Consolidation - 2 | Base PWP |  | [kPa]
Anisotropic Consolidation - 2 | Mid height PWP |  | [kPa]
Anisotropic Consolidation - 2 | Effective radial pressure |  | [kPa]
Anisotropic Consolidation - 2 | Effective axial pressure |  | [kPa]
Anisotropic Consolidation - 2 | Deviator stress |  | [kPa]
Anisotropic Consolidation - 2 | Volumetric strain |  | [%]
Anisotropic Consolidation - 2 | Volumetric strain rate |  | [%/hr]
Anisotropic Consolidation - 2 | External axial strain |  | [%]
Anisotropic Consolidation - 2 | Local axial strain |  | [%]
Anisotropic Consolidation - 2 | Local radial strain |  | [%]
Anisotropic Consolidation - 2 | Water content |  | [%]
Anisotropic Consolidation - 2 | Bulk density |  | [Mg/m³]
Anisotropic Consolidation - 2 | Dry density |  | [Mg/m³]
Anisotropic Consolidation - 2 | Void ratio |  | [-]
Anisotropic Consolidation - 2 | Degree of saturation |  | [%]
Shearing Stage
Shearing Stage | Initial effective radial pressure | 94 | [kPa]
Shearing Stage | Initial effective axial pressure | 132.9616 | [kPa]
Shearing Stage | Rate of strain | 0.30163 | [%/hour]
At peak deviator stress
Shearing stage - At peak deviator stress | Corrected deviator stress | 227.2438 | [kPa]
Shearing stage - At peak deviator stress | Membrane correction applied | 3.7043 | [kPa]
Shearing stage - At peak deviator stress | Drain correction applied | 0 | [kPa]
Shearing stage - At peak deviator stress | External axial strain | 15.4344 | [%]
Shearing stage - At peak deviator stress | Local axial strain |  | [%]
Shearing stage - At peak deviator stress | Local radial strain |  | [%]
Shearing stage - At peak deviator stress | Excess base PWP | -3.7758 | [kPa]
Shearing stage - At peak deviator stress | Excess mid height PWP |  | [kPa]
Shearing stage - At peak deviator stress | Effective radial pressure | 98.7758 | [kPa]
Shearing stage - At peak deviator stress | Effective axial pressure | 326.0196 | [kPa]
Shearing stage - At peak deviator stress | Principal effective stress ratio | 3.3006 | [-]
Shearing stage - At peak deviator stress | e50 | 2.5966 | [%]
Shearing stage - At peak deviator stress | Secant modulus (E50) at e50 | 3625.5784 | [kPa]
At peak principal effective stress ratio
Shearing stage - At peak principal effective stress ratio | Corrected deviator stress | 173.3838 | [kPa]
Shearing stage - At peak principal effective stress ratio | Membrane correction applied | 1.2676 | [kPa]
Shearing stage - At peak principal effective stress ratio | Drain correction applied | 0 | [kPa]
Shearing stage - At peak principal effective stress ratio | External axial strain | 5.2815 | [%]
Shearing stage - At peak principal effective stress ratio | Local axial strain |  | [%]
Shearing stage - At peak principal effective stress ratio | Local radial strain |  | [%]
Shearing stage - At peak principal effective stress ratio | Excess base PWP | 33.406 | [kPa]
Shearing stage - At peak principal effective stress ratio | Excess mid height PWP |  | [kPa]
Shearing stage - At peak principal effective stress ratio | Effective radial pressure | 60.594 | [kPa]
Shearing stage - At peak principal effective stress ratio | Effective axial pressure | 233.9778 | [kPa]
Shearing stage - At peak principal effective stress ratio | Principal effective stress ratio | 3.8614 | [-]
At 10% external axial strain
Shearing stage - At 10% external axial strain | Corrected deviator stress | 213.5351 | [kPa]
Shearing stage - At 10% external axial strain | Membrane correction applied | 2.3998 | [kPa]
Shearing stage - At 10% external axial strain | Drain correction applied | 0 | [kPa]
Shearing stage - At 10% external axial strain | External axial strain | 9.9991 | [%]
Shearing stage - At 10% external axial strain | Local axial strain |  | [%]
Shearing stage - At 10% external axial strain | Local radial strain |  | [%]
Shearing stage - At 10% external axial strain | Excess base PWP | 11.036 | [kPa]
Shearing stage - At 10% external axial strain | Excess mid height PWP |  | [kPa]
Shearing stage - At 10% external axial strain | Effective radial pressure | 82.964 | [kPa]
Shearing stage - At 10% external axial strain | Effective axial pressure | 296.4991 | [kPa]
Shearing stage - At 10% external axial strain | Principal effective stress ratio | 3.5738 | [-]
Final Conditions
Final Conditions | Water content | 21 | [%]
Final Conditions | Bulk density | 2.08 | [Mg/m³]
Final Conditions | Dry density | 1.72 | [Mg/m³]
Final Conditions | Void ratio | 0.567 | [-]

## Saturation
Saturation
Time | Pore Water Pressure | Cell pressure
[hours] | [kPa] | [kPa]
0 | 43.8864 | 50
0.0027778 | 44.496 | 50
0.011389 | 45.3493 | 50
0.025556 | 46.5074 | 51
0.044722 | 48.0313 | 52
0.069444 | 49.0675 | 53
0.10056 | 50.7132 | 54
0.13667 | 52.298 | 56
0.17778 | 53.8219 | 57
0.22528 | 55.8333 | 60
0.27833 | 58.2715 | 62
0.33639 | 60.6486 | 65
0.4 | 63.3915 | 68
0.47 | 66.5002 | 70
0.545 | 69.9745 | 74
0.62528 | 73.0222 | 77
0.71111 | 76.9232 | 81
0.80306 | 80.9461 | 85
0.90028 | 85.0909 | 89
1.0033 | 89.1139 | 94
1.1111 | 93.8682 | 99
1.2253 | 98.7445 | 103
1.3447 | 103.8036 | 109
1.4697 | 109.0456 | 114
1.6 | 115.141 | 120
1.7364 | 120.7487 | 126
1.8783 | 127.2707 | 132
2.025 | 133.7927 | 139
2.1783 | 140.6805 | 146
2.3361 | 147.7511 | 153
2.5003 | 155.0045 | 160
2.6697 | 162.6237 | 167
2.845 | 170.4257 | 175
3.0256 | 178.5935 | 183
3.2111 | 186.7003 | 191
3.4028 | 194.3804 | 200
3.6003 | 202.9139 | 208
3.8031 | 211.874 | 217
4.0117 | 221.3828 | 226
4.2253 | 230.7696 | 236
4.445 | 240.8878 | 246
4.6694 | 251.0061 | 256
4.9006 | 261.1244 | 266
5.1364 | 271.2426 | 276
5.3781 | 281.5438 | 287
5.6253 | 292.4544 | 298
5.8781 | 303.6089 | 309
6.1361 | 314.7024 | 320
6.4 | 326.6493 | 332
6.67 | 338.8399 | 344
6.9444 | 350.6649 | 356
7.2253 | 363.2213 | 368
7.5117 | 376.2653 | 381
7.8031 | 389.1265 | 394
8.1 | 401.9877 | 407
8.4031 | 415.5193 | 420
8.7114 | 429.4777 | 434
9.0253 | 443.3141 | 448
9.3444 | 457.3943 | 462
9.6694 | 471.2917 | 476
10 | 485.7986 | 491
10.3364 | 501.0369 | 505
10.6783 | 515.7877 | 521
11.025 | 531.2698 | 536
11.3781 | 546.874 | 552
11.7367 | 562.7218 | 567
12.1003 | 578.5697 | 583
12.4697 | 595.149 | 600
12.8444 | 611.5455 | 616
13.2253 | 628.4905 | 633
13.6111 | 645.1309 | 650
14.0028 | 662.4416 | 667
14.4 | 680.3619 | 685
14.8028 | 698.0993 | 703
15.2114 | 716.0196 | 720
15.6253 | 734.3666 | 739
16.0444 | 752.5917 | 757
16.4697 | 771.4872 | 776
16.9 | 790.5047 | 795
17.3361 | 795.1371 | 800
17.7781 | 795.8076 | 800
18.2253 | 795.8076 | 800
18.6781 | 795.5638 | 800
19.1361 | 795.4419 | 800
19.6006 | 795.8076 | 800
20.07 | 795.8076 | 800
20.5447 | 795.3809 | 800
21.025 | 795.1981 | 800
21.5111 | 795.4419 | 800
22.0033 | 795.6857 | 800
22.5003 | 795.1371 | 800
23.0031 | 795.0762 | 800
23.5114 | 795.6248 | 800
24.025 | 795.5029 | 800
24.5447 | 795.32 | 800
25.0003 | 795.5029 | 800
25.0011 | 795.32 | 800
25.0039 | 892.2969 | 897
25.0125 | 894.4302 | 899
25.0264 | 894.8569 | 900
25.0458 | 894.9178 | 900
25.0711 | 895.2836 | 900
25.1017 | 894.9788 | 900
25.1375 | 895.4055 | 900
25.1789 | 895.2836 | 900
25.2264 | 895.1617 | 900
25.2792 | 895.2226 | 900
25.3372 | 895.5883 | 900
25.4014 | 895.5274 | 900
25.4708 | 895.5274 | 900
25.5458 | 895.5883 | 900
25.6261 | 895.7712 | 900
25.7122 | 895.6493 | 900
25.8042 | 895.954 | 900
25.9011 | 895.7102 | 900
26.0042 | 895.8931 | 900
26.1122 | 895.7712 | 900
26.2267 | 895.7102 | 900
26.3458 | 895.3445 | 900
26.4708 | 895.4055 | 900
26.6014 | 895.3445 | 900
26.7375 | 895.2836 | 900
26.8792 | 895.4664 | 900
27.0264 | 895.1617 | 900
27.1789 | 895.5274 | 900
27.3378 | 895.6493 | 900
27.5014 | 895.8931 | 900
27.6708 | 895.5274 | 900
27.8461 | 896.015 | 900
28.0264 | 896.1369 | 900
28.2128 | 896.015 | 900
28.4039 | 895.5274 | 900
28.6014 | 895.3445 | 900
28.8039 | 895.6493 | 900
29.0122 | 895.4055 | 900
29.2261 | 895.6493 | 900
29.4456 | 895.954 | 900
29.6711 | 896.015 | 900
29.9014 | 895.8931 | 900
30.1372 | 895.8322 | 900
30.3794 | 895.4055 | 900
30.6261 | 895.4055 | 900
30.8794 | 894.9788 | 900
31.1375 | 895.3445 | 900
31.4014 | 895.7102 | 900
31.6708 | 895.6493 | 900
31.9461 | 895.5274 | 900
32.2261 | 895.4664 | 900
32.5128 | 895.6493 | 900
32.8039 | 895.2226 | 900
33.1011 | 895.8322 | 900
33.4044 | 895.8322 | 900
33.7125 | 895.954 | 900
34.0264 | 895.3445 | 900
34.3456 | 895.4055 | 900
34.6706 | 895.3445 | 900
35.0011 | 896.0759 | 900
35.3375 | 895.8322 | 900
35.6792 | 895.5274 | 900
36.0267 | 895.2836 | 900
36.3792 | 895.1617 | 899
36.7375 | 895.2226 | 900
37.1014 | 895.1007 | 900
37.4708 | 895.8322 | 900
37.8458 | 895.6493 | 900
38.2261 | 895.7712 | 900
38.6122 | 895.4664 | 900
39.0039 | 895.4055 | 900
39.4011 | 895.954 | 900
39.8042 | 896.0759 | 901
40.2122 | 895.954 | 900
40.6267 | 896.015 | 900
41.0456 | 895.3445 | 900
41.4706 | 895.2226 | 900
41.9014 | 895.954 | 900
42.3375 | 896.015 | 900
42.7794 | 895.954 | 900
43.2264 | 895.4664 | 900
43.6792 | 895.5883 | 900
44.1375 | 895.8931 | 900
44.6014 | 895.8931 | 900
45.0708 | 894.8569 | 900
45.5458 | 895.2836 | 900
46.0264 | 895.6493 | 900
46.5128 | 896.015 | 900
47.0042 | 895.1007 | 900
47.5017 | 895.7102 | 900
48.0042 | 895.5883 | 900
48.5122 | 895.5883 | 900
49.0017 | 895.1617 | 900
49.0025 | 895.4055 | 900
49.0053 | 990.188 | 995
49.0139 | 994.6986 | 999
49.0278 | 994.6986 | 999
49.0475 | 995.0034 | 1000
49.0719 | 995.3691 | 1000
49.1025 | 995.2471 | 1000
49.1386 | 995.1252 | 1000
49.1806 | 995.3081 | 1000
49.2278 | 995.3691 | 1000
49.2808 | 995.43 | 1000
49.3386 | 995.3691 | 1000
49.4031 | 995.3081 | 1000
49.4722 | 995.2471 | 1000
49.5472 | 995.0034 | 1000
49.6275 | 995.5519 | 1000
49.7139 | 995.9176 | 1000
49.8053 | 995.6738 | 1000
49.9025 | 995.6129 | 1000
50.0056 | 995.7347 | 1000
50.1136 | 995.7347 | 1000
50.2275 | 995.8567 | 1000
50.3472 | 995.9786 | 1000
50.4722 | 995.6129 | 1000
50.6028 | 995.6129 | 1000
50.7386 | 995.6129 | 1000
50.8808 | 995.1862 | 1000
51.0275 | 995.1862 | 1000
51.1803 | 995.0034 | 1000
51.3386 | 994.8814 | 1000
51.5025 | 994.9424 | 1000
51.6722 | 995.1252 | 1000
51.8475 | 995.491 | 1000
52.0275 | 995.5519 | 1000
52.2136 | 995.6738 | 1000
52.4053 | 995.7957 | 1000
52.6025 | 995.6738 | 1000
52.8058 | 995.5519 | 1000
53.0142 | 995.43 | 1000
53.2278 | 995.3081 | 1000
53.4475 | 995.2471 | 1000
53.6719 | 995.3691 | 1000
53.9028 | 995.1252 | 1000
54.1386 | 995.8567 | 1001
54.3803 | 995.7347 | 1000
54.6278 | 995.7957 | 1000
54.8806 | 995.6738 | 1000
55.1389 | 995.5519 | 1000
55.4031 | 995.1252 | 1000
55.6722 | 995.3691 | 1000
55.9472 | 995.1862 | 1000
56.2278 | 995.491 | 1001
56.5136 | 995.6129 | 1000
56.8053 | 995.6129 | 1001
57.1028 | 995.6129 | 1000
57.4056 | 995.2471 | 1000
57.7136 | 995.3691 | 1000
58.0275 | 994.8814 | 1000
58.3469 | 995.3081 | 1001
58.6722 | 995.5519 | 1000
59.0025 | 995.6129 | 1000
59.3392 | 995.1862 | 1000
59.6803 | 995.0034 | 1000
60.0275 | 994.7595 | 1000
60.3806 | 994.9424 | 1000
60.7392 | 995.3081 | 1000
61.1028 | 995.2471 | 1000
61.4725 | 995.491 | 1000
61.8475 | 994.9424 | 1000
62.2278 | 994.8205 | 1000
62.6139 | 995.0643 | 1000
63.0058 | 995.3691 | 1000
63.4028 | 995.43 | 1000
63.8053 | 995.5519 | 1000
64.2136 | 995.3081 | 1000
64.6275 | 995.2471 | 1000
65.0475 | 995.0643 | 1000
65.4725 | 995.1252 | 1000
65.9025 | 995.5519 | 1000
66.1158 | 995.6129 | 1000

## BE - SVH - Post-Sat
SVH Bender Element Determination - Post-Saturation
Time | Input wave period - source signal | Input wave period - received signal | Input wave period - source signal | Input wave period - received signal | Input wave period - source signal | Input wave period - received signal | Input wave period - source signal | Input wave period - received signal | Input wave period - source signal | Input wave period - received signal | Input wave period - source signal | Input wave period - received signal | Input wave period - source signal | Input wave period - received signal | Input wave period - source signal | Input wave period - received signal | Input wave period - source signal | Input wave period - received signal | Input wave period - source signal | Input wave period - received signal | Frequency | Gmax
[ms] | [ms] | [ms] | [ms] | [ms] | [ms] | [ms] | [ms] | [ms] | [ms] | [ms] | [ms] | [ms] | [ms] | [ms] | [ms] | [ms] | [ms] | [ms] | [ms] | [ms] | [Hz] | [MPa]

## BE - PVH - Post-Sat
PVH Bender Element Determinations - Post-Saturation
Time | Input wave period - source signal | Input wave period - received signal | Input wave period - source signal | Input wave period - received signal | Input wave period - source signal | Input wave period - received signal | Input wave period - source signal | Input wave period - received signal | Input wave period - source signal | Input wave period - received signal | Input wave period - source signal | Input wave period - received signal | Input wave period - source signal | Input wave period - received signal | Input wave period - source signal | Input wave period - received signal | Input wave period - source signal | Input wave period - received signal | Input wave period - source signal | Input wave period - received signal | Frequency | Mmax
[ms] | [ms] | [ms] | [ms] | [ms] | [ms] | [ms] | [ms] | [ms] | [ms] | [ms] | [ms] | [ms] | [ms] | [ms] | [ms] | [ms] | [ms] | [ms] | [ms] | [ms] | [Hz] | [MPa]

## Isotropic Consolidation - 1
Isotropic Consolidation - 1
Square root time | Volumetric strain | External axial strain | Effective axial stress
[minutes] 0.5 | [%] | [%] | [kPa]
0 | 0 | 0 | 5.2405
0.40825 | -0.00036126 | -0.0014887 | 4.8748
0.83666 | 0 | -0.0014887 | 4.7529
1.2315 | 0.0012644 | -0.0014887 | 4.7119
1.6381 | 0.0028901 | 0 | 4.9966
2.0494 | 0.0028901 | 0 | 4.6309
2.4563 | 0.004877 | 0 | 4.7529
2.8636 | 0.0063221 | 0 | 5.6309
3.2685 | 0.0095734 | 0.0014178 | 4.9357
3.6742 | 0.012644 | 0.0028357 | 5.1795
4.0845 | 0.014631 | 0.0028357 | 4.9966
4.4926 | 0.01734 | 0.0028357 | 4.8947
4.899 | 0.021314 | 0.0042535 | 5.9357
5.3072 | 0.025469 | 0.0042535 | 4.4071
5.7169 | 0.030165 | 0.0056713 | 5.6309
6.1237 | 0.034681 | 0.0071601 | 5.6309
6.5332 | 0.040461 | 0.0085779 | 5.6309
6.9402 | 0.046241 | 0.0099957 | 5.2851
7.3496 | 0.051841 | 0.011414 | 6.2653
7.7578 | 0.057802 | 0.012831 | 6.7118
8.166 | 0.063401 | 0.01432 | 6.509
8.5732 | 0.076407 | 0.017156 | 6.468
8.9815 | 0.091399 | 0.019991 | 7.6309
9.3897 | 0.1044 | 0.024316 | 7.3871
9.7997 | 0.11958 | 0.025734 | 7.3871
10.207 | 0.13294 | 0.027152 | 7.3262
10.6152 | 0.14757 | 0.030058 | 7.4481
11.0227 | 0.166 | 0.034312 | 8.285
11.431 | 0.18659 | 0.038636 | 8.3262
11.8399 | 0.20574 | 0.041472 | 8.3262
12.2481 | 0.22796 | 0.045796 | 9.0214
12.657 | 0.25324 | 0.051538 | 8.8995
13.0652 | 0.27799 | 0.055792 | 9.0214
13.4722 | 0.30364 | 0.060116 | 9.5947
13.8816 | 0.33001 | 0.065788 | 9.4925
14.2899 | 0.35765 | 0.07153 | 9.2899
14.6969 | 0.38565 | 0.07869 | 10.4728
15.1057 | 0.41491 | 0.084432 | 10.5947
15.514 | 0.44778 | 0.090174 | 11.8386
15.9222 | 0.48102 | 0.094428 | 12.0214
16.3304 | 0.5157 | 0.098752 | 11.7776
16.7387 | 0.55435 | 0.10449 | 12.7167
17.1464 | 0.58994 | 0.10875 | 13.2899
17.5552 | 0.62769 | 0.11449 | 13.168
17.9629 | 0.6696 | 0.12165 | 13.0046
18.3712 | 0.71132 | 0.12739 | 13.9914
18.7794 | 0.75323 | 0.13313 | 14.3509
19.1881 | 0.79333 | 0.13881 | 15.168
19.5959 | 0.83704 | 0.14455 | 15.2483
20.0046 | 0.87804 | 0.15029 | 16.0653
20.4128 | 0.9167 | 0.15603 | 17.4119
20.8207 | 0.95608 | 0.1617 | 17.229
21.2293 | 0.99834 | 0.16603 | 18.1262
21.6375 | 1.0383 | 0.17461 | 18.4119
22.0462 | 1.0794 | 0.18177 | 19.168
22.4537 | 1.1221 | 0.19034 | 19.8633
22.8619 | 1.1643 | 0.19892 | 20.1747
23.2709 | 1.2066 | 0.20608 | 20.9243
23.6791 | 1.2496 | 0.21615 | 20.9852
24.0873 | 1.2868 | 0.22331 | 21.6993
24.4952 | 1.3278 | 0.22898 | 22.7414
24.9035 | 1.3715 | 0.23614 | 22.6804
25.3117 | 1.4145 | 0.2433 | 23.3757
25.7206 | 1.4561 | 0.25046 | 24.9852
26.1279 | 1.4985 | 0.25762 | 24.9358
26.5361 | 1.5438 | 0.26627 | 25.9243
26.9444 | 1.5897 | 0.27336 | 27.0461
27.3526 | 1.6345 | 0.28052 | 27.1505
27.7612 | 1.6743 | 0.28768 | 27.4976
28.1697 | 1.7147 | 0.29484 | 28.8023
28.5783 | 1.7559 | 0.302 | 29.8023
28.9856 | 1.7962 | 0.30916 | 30.8633
29.3953 | 1.8376 | 0.31774 | 31.5585
29.8032 | 1.8782 | 0.32639 | 31.455
30.2109 | 1.9158 | 0.33355 | 32.7414
30.6186 | 1.9546 | 0.34212 | 33.5585
31.0271 | 1.997 | 0.35212 | 34.3147
31.4356 | 2.0368 | 0.3607 | 35.3757
31.8436 | 2.0763 | 0.37076 | 36.3329
32.2516 | 2.1164 | 0.37644 | 36.4548
32.6606 | 2.1576 | 0.38508 | 38.7414
33.0684 | 2.1945 | 0.39217 | 38.5585
33.4766 | 2.2315 | 0.39933 | 39.3757
33.8846 | 2.2718 | 0.40798 | 40.4976
34.2933 | 2.3122 | 0.41656 | 42.0461
34.7013 | 2.352 | 0.42514 | 42.6804
35.1096 | 2.3899 | 0.4323 | 43.8633
35.5176 | 2.4293 | 0.44229 | 44.4976
35.9268 | 2.4714 | 0.45087 | 45.3147
36.3343 | 2.509 | 0.45952 | 46.4366
36.7426 | 2.5458 | 0.46952 | 46.4366
37.151 | 2.5817 | 0.47951 | 48.4544
37.5595 | 2.6215 | 0.48809 | 49.3757
37.9673 | 2.6585 | 0.49525 | 50.1318
38.3756 | 2.6946 | 0.50241 | 51.1928
38.7838 | 2.7349 | 0.51248 | 52.4366
39.1918 | 2.7725 | 0.52105 | 53.1928
39.6007 | 2.8097 | 0.52821 | 54.2714
40.009 | 2.8471 | 0.53679 | 55.0709
40.4168 | 2.8859 | 0.54537 | 56.949
40.8252 | 2.9213 | 0.55253 | 57.3147
41.2331 | 2.9553 | 0.56111 | 58.3757
41.6417 | 2.9907 | 0.56827 | 60.2538
42.0496 | 3.0293 | 0.57975 | 61.0273
42.4582 | 3.0638 | 0.58975 | 61.949
42.8665 | 3.0985 | 0.59691 | 62.7226
43.2747 | 3.1359 | 0.6069 | 64.1492
43.6828 | 3.172 | 0.61697 | 65.1492
44.0912 | 3.2065 | 0.62697 | 66.6006
44.4998 | 3.2407 | 0.63696 | 68.0709
44.9073 | 3.2765 | 0.64703 | 69.0709
45.3157 | 3.3111 | 0.65703 | 69.8271
45.7242 | 3.346 | 0.6656 | 71.1318
46.1322 | 3.3789 | 0.67425 | 73.0709
46.5407 | 3.4126 | 0.68283 | 73.7223
46.9486 | 3.4432 | 0.68999 | 74.7833
47.357 | 3.4764 | 0.69999 | 76.966
47.7654 | 3.5111 | 0.70856 | 77.949
48.1733 | 3.5452 | 0.71856 | 79.0099
48.5817 | 3.5794 | 0.72721 | 81.1411
48.9898 | 3.6139 | 0.73579 | 82.0099
49.3984 | 3.6439 | 0.7472 | 82.7662
49.8065 | 3.6762 | 0.75436 | 83.4614
50.2145 | 3.7096 | 0.76584 | 85.7831
50.6233 | 3.7409 | 0.77442 | 86.5391
51.0314 | 3.7739 | 0.78442 | 88.8271
51.4394 | 3.8064 | 0.79307 | 89.4005
51.8475 | 3.835 | 0.80164 | 91.2538
52.2559 | 3.8602 | 0.80732 | 90.7829
52.6643 | 3.8799 | 0.81306 | 92.1071
53.0726 | 3.8949 | 0.81738 | 91.9243
53.4805 | 3.9108 | 0.82022 | 92.2899
53.8889 | 3.926 | 0.82312 | 92.1238
54.2976 | 3.9359 | 0.82596 | 92.5504
54.7057 | 3.9437 | 0.8288 | 93.0381
55.1138 | 3.9535 | 0.8317 | 92.8995
55.5219 | 3.9623 | 0.83312 | 93.1433
55.93 | 3.9665 | 0.83454 | 93.4481
56.3386 | 3.9715 | 0.83745 | 93.2819
56.7467 | 3.9796 | 0.83886 | 93.4578
57.1549 | 3.9834 | 0.84028 | 93.7529
57.5632 | 3.9874 | 0.84028 | 93.6919
57.9717 | 3.9946 | 0.84453 | 93.6406
58.3796 | 3.999 | 0.84453 | 93.7529
58.7879 | 4.0013 | 0.84602 | 93.9966
59.1961 | 4.0048 | 0.84744 | 93.2818
59.6048 | 4.0089 | 0.84886 | 93.6919
60.0126 | 4.0105 | 0.84744 | 93.9357
60.4209 | 4.0163 | 0.85028 | 93.4481
60.8294 | 4.0179 | 0.85028 | 93.9966
61.2372 | 4.0225 | 0.85169 | 93.57
61.6456 | 4.0228 | 0.85318 | 94.0576
62.0539 | 4.0275 | 0.85318 | 93.6919
62.4621 | 4.0291 | 0.85602 | 93.6919
62.8705 | 4.0291 | 0.85318 | 93.9966
63.2787 | 4.0344 | 0.85602 | 93.9357
63.6867 | 4.0351 | 0.85602 | 93.7085
64.0951 | 4.0396 | 0.85744 | 94.9966
64.5034 | 4.04 | 0.85744 | 93.9357
64.9121 | 4.043 | 0.85885 | 94.2405
65.2325 | 4.0441 | 0.85885 | 94.1186

## BE - SVH - Post-Cons - Iso 1
SVH Bender Element Determinations - Post-Isotropic Consolidation - 1
Time | Input wave period - source signal | Input wave period - received signal | Input wave period - source signal | Input wave period - received signal | Input wave period - source signal | Input wave period - received signal | Input wave period - source signal | Input wave period - received signal | Input wave period - source signal | Input wave period - received signal | Input wave period - source signal | Input wave period - received signal | Input wave period - source signal | Input wave period - received signal | Input wave period - source signal | Input wave period - received signal | Input wave period - source signal | Input wave period - received signal | Input wave period - source signal | Input wave period - received signal | Frequency | Gmax
[ms] | [ms] | [ms] | [ms] | [ms] | [ms] | [ms] | [ms] | [ms] | [ms] | [ms] | [ms] | [ms] | [ms] | [ms] | [ms] | [ms] | [ms] | [ms] | [ms] | [ms] | [Hz] | [MPa]

## BE - PVH - Post-Cons - Iso 1
PVH Bender Element Determinations - Post-Isotropic Consolidation - 1
Time | Input wave period - source signal | Input wave period - received signal | Input wave period - source signal | Input wave period - received signal | Input wave period - source signal | Input wave period - received signal | Input wave period - source signal | Input wave period - received signal | Input wave period - source signal | Input wave period - received signal | Input wave period - source signal | Input wave period - received signal | Input wave period - source signal | Input wave period - received signal | Input wave period - source signal | Input wave period - received signal | Input wave period - source signal | Input wave period - received signal | Input wave period - source signal | Input wave period - received signal | Frequency | Mmax
[ms] | [ms] | [ms] | [ms] | [ms] | [ms] | [ms] | [ms] | [ms] | [ms] | [ms] | [ms] | [ms] | [ms] | [ms] | [ms] | [ms] | [ms] | [ms] | [ms] | [ms] | [Hz] | [MPa]

## Anisotropic Consolidation - 1
Anisotropic Consolidation - 1
Square root time | Volumetric strain | External axial strain | Effective axial stress | s' | t | p' | q
[minutes] 0.5 | [%] | [%] | [kPa] | [kPa] | [kPa] | [kPa] | [kPa]
65.2325 | 4.0441 | 0.85885 | 94.1186 | 94.1186 | 0 | 94.1186 | 0
65.2344 | 4.0441 | 0.85885 | 94.0742 | 94.1268 | -0.052651 | 94.1444 | -0.1053
65.2383 | 4.0445 | 0.85885 | 93.8304 | 93.883 | -0.052651 | 93.9006 | -0.1053
65.2447 | 4.0443 | 0.85885 | 93.8913 | 93.9439 | -0.052651 | 93.9615 | -0.1053
65.2536 | 4.0445 | 0.85885 | 93.8913 | 93.9439 | -0.052651 | 93.9615 | -0.1053
65.2651 | 4.0447 | 0.85744 | 93.9966 | 93.9966 | 0 | 93.9966 | 0
65.2793 | 4.045 | 0.85885 | 94.1186 | 94.1186 | 0 | 94.1186 | 0
65.296 | 4.0452 | 0.85885 | 94.2945 | 94.1761 | 0.11847 | 94.1366 | 0.23693
65.3151 | 4.0454 | 0.85885 | 94.3555 | 94.2371 | 0.11847 | 94.1976 | 0.23693
65.3368 | 4.0458 | 0.85885 | 94.5383 | 94.4199 | 0.11847 | 94.3804 | 0.23693
65.3608 | 4.0461 | 0.85885 | 94.8529 | 94.6686 | 0.18428 | 94.6072 | 0.36856
65.3876 | 4.0463 | 0.85885 | 94.5315 | 94.2945 | 0.23693 | 94.2156 | 0.47387
65.4171 | 4.0467 | 0.85885 | 94.9513 | 94.5959 | 0.3554 | 94.4774 | 0.71081
65.4487 | 4.047 | 0.85885 | 94.6465 | 94.2911 | 0.3554 | 94.1726 | 0.71081
65.4833 | 4.0476 | 0.85885 | 94.7616 | 94.2877 | 0.47388 | 94.1297 | 0.94775
65.5201 | 4.0483 | 0.85885 | 95.198 | 94.6583 | 0.5397 | 94.4784 | 1.0794
65.5594 | 4.0486 | 0.86034 | 95.0595 | 94.4671 | 0.59234 | 94.2697 | 1.1847
65.6013 | 4.0495 | 0.86034 | 95.2354 | 94.5246 | 0.71082 | 94.2877 | 1.4216
65.6458 | 4.0505 | 0.86176 | 95.5168 | 94.6348 | 0.88194 | 94.3409 | 1.7639
65.6928 | 4.051 | 0.86176 | 95.9531 | 95.0054 | 0.94776 | 94.6894 | 1.8955
65.7424 | 4.0515 | 0.86176 | 96.1291 | 95.0628 | 1.0662 | 94.7074 | 2.1325
65.7944 | 4.0519 | 0.86318 | 96.2344 | 95.1155 | 1.1189 | 94.7425 | 2.2378
65.8491 | 4.0524 | 0.86318 | 96.4201 | 95.117 | 1.3032 | 94.6826 | 2.6063
65.9055 | 4.0528 | 0.86318 | 96.5962 | 95.1745 | 1.4216 | 94.7007 | 2.8433
65.965 | 4.0532 | 0.86601 | 96.9384 | 95.3456 | 1.5927 | 94.8147 | 3.1855
66.0269 | 4.0535 | 0.86601 | 97.1753 | 95.4641 | 1.7112 | 94.8937 | 3.4224
66.0911 | 4.053 | 0.86601 | 98.012 | 96.2481 | 1.7638 | 95.6602 | 3.5277
66.158 | 4.0524 | 0.86601 | 98.242 | 96.2413 | 2.0008 | 95.5743 | 4.0015
66.2273 | 4.0526 | 0.8675 | 98.411 | 96.1734 | 2.2377 | 95.4275 | 4.4753
66.2993 | 4.0539 | 0.86892 | 98.2989 | 95.9954 | 2.3035 | 95.2276 | 4.607
66.3729 | 4.0551 | 0.86892 | 98.6412 | 96.1665 | 2.4746 | 95.3417 | 4.9493
66.4495 | 4.0568 | 0.87034 | 99.061 | 96.4679 | 2.5931 | 95.6035 | 5.1862
66.5284 | 4.0577 | 0.87176 | 99.4904 | 96.7131 | 2.7774 | 95.7873 | 5.5547
66.6102 | 4.0598 | 0.87317 | 99.406 | 96.4575 | 2.9485 | 95.4747 | 5.897
66.6936 | 4.062 | 0.87466 | 99.6971 | 96.5117 | 3.1855 | 95.4498 | 6.3709
66.7797 | 4.0636 | 0.87892 | 100.398 | 96.9231 | 3.475 | 95.7647 | 6.9499
66.8685 | 4.0647 | 0.88033 | 100.7124 | 97.1717 | 3.5408 | 95.9914 | 7.0815
66.9592 | 4.0658 | 0.88175 | 101.2473 | 97.4696 | 3.7777 | 96.2104 | 7.5554
67.0525 | 4.0665 | 0.88324 | 101.9483 | 97.881 | 4.0672 | 96.5253 | 8.1345
67.1482 | 4.0672 | 0.88608 | 102.185 | 97.9994 | 4.1856 | 96.6042 | 8.3712
67.2462 | 4.0676 | 0.88749 | 102.771 | 98.4143 | 4.3567 | 96.9621 | 8.7134
67.3465 | 4.0694 | 0.88891 | 103.1229 | 98.5293 | 4.5936 | 96.9981 | 9.1872
67.449 | 4.0714 | 0.89182 | 103.5455 | 98.6492 | 4.8963 | 97.0171 | 9.7926
67.5542 | 4.0739 | 0.89465 | 104.1149 | 98.9948 | 5.12 | 97.2882 | 10.2401
67.6612 | 4.0783 | 0.89756 | 104.1012 | 98.7442 | 5.3571 | 96.9585 | 10.7141
67.7707 | 4.0815 | 0.9004 | 104.8356 | 99.2943 | 5.5414 | 97.4471 | 11.0827
67.8826 | 4.084 | 0.90472 | 105.2317 | 99.4008 | 5.8308 | 97.4572 | 11.6617
67.9969 | 4.0855 | 0.90756 | 106.1319 | 100.0643 | 6.0677 | 98.0417 | 12.1353
68.1131 | 4.0868 | 0.90897 | 106.4673 | 100.1101 | 6.3572 | 97.991 | 12.7144
68.2316 | 4.0895 | 0.9133 | 106.6459 | 99.986 | 6.6598 | 97.7661 | 13.3197
68.3525 | 4.0933 | 0.91755 | 108.3468 | 101.3975 | 6.9494 | 99.081 | 13.8987
68.4753 | 4.0969 | 0.92046 | 107.7433 | 100.5043 | 7.239 | 98.0913 | 14.478
68.6008 | 4.1003 | 0.92471 | 108.217 | 100.7412 | 7.4759 | 98.2492 | 14.9517
68.728 | 4.1034 | 0.92904 | 108.6906 | 100.978 | 7.7127 | 98.4071 | 15.4253
68.8577 | 4.1052 | 0.93187 | 110.0716 | 102.0037 | 8.068 | 99.3143 | 16.1359
68.9896 | 4.1092 | 0.93762 | 110.3013 | 101.9966 | 8.3047 | 99.2284 | 16.6094
69.1233 | 4.1146 | 0.94045 | 110.5083 | 101.7954 | 8.713 | 98.891 | 17.4259
69.2595 | 4.1196 | 0.94761 | 111.3475 | 102.3978 | 8.9497 | 99.4146 | 17.8994
69.3976 | 4.1236 | 0.95194 | 112.2923 | 103.053 | 9.2392 | 99.9733 | 18.4785
69.5382 | 4.1278 | 0.95768 | 113.0027 | 103.4082 | 9.5944 | 100.2101 | 19.1889
69.6805 | 4.1317 | 0.96335 | 113.6009 | 103.5854 | 10.0154 | 100.247 | 20.0309
69.825 | 4.1361 | 0.96909 | 114.1187 | 103.8138 | 10.3048 | 100.3789 | 20.6097
69.9717 | 4.1397 | 0.97483 | 115.0728 | 104.4129 | 10.66 | 100.8595 | 21.3199
70.1204 | 4.1438 | 0.98199 | 115.4074 | 104.4582 | 10.9492 | 100.8085 | 21.8984
70.2716 | 4.1487 | 0.98774 | 116.2397 | 104.9353 | 11.3044 | 101.1672 | 22.6088
70.4242 | 4.1547 | 0.9949 | 116.4016 | 104.742 | 11.6596 | 100.8555 | 23.3192
70.5793 | 4.1617 | 1.0021 | 117.417 | 105.4021 | 12.015 | 101.3971 | 24.0299
70.7357 | 4.168 | 1.0092 | 118.2328 | 105.8099 | 12.4228 | 101.669 | 24.8457
70.8946 | 4.1717 | 1.0178 | 118.8812 | 106.1037 | 12.7775 | 101.8445 | 25.555
71.0557 | 4.1774 | 1.025 | 119.5915 | 106.4589 | 13.1327 | 102.0813 | 26.2653
71.2183 | 4.1856 | 1.0349 | 120.2684 | 106.6754 | 13.593 | 102.1444 | 27.186
71.3835 | 4.1937 | 1.0435 | 121.1714 | 107.1574 | 14.0141 | 102.486 | 28.0281
71.5499 | 4.1987 | 1.0521 | 121.881 | 107.5122 | 14.3689 | 102.7225 | 28.7377
71.7185 | 4.2031 | 1.0608 | 122.7566 | 107.9804 | 14.7761 | 103.0551 | 29.5523
71.8893 | 4.2099 | 1.0693 | 123.45 | 108.2662 | 15.1838 | 103.2049 | 30.3676
72.0619 | 4.2186 | 1.0793 | 123.865 | 108.2603 | 15.6047 | 103.0587 | 31.2094
72.2361 | 4.2258 | 1.0893 | 125.0291 | 108.9643 | 16.0648 | 103.6094 | 32.1296
72.4126 | 4.2318 | 1.098 | 125.8606 | 109.441 | 16.4196 | 103.9678 | 32.8392
72.5905 | 4.2399 | 1.108 | 126.6758 | 109.8486 | 16.8272 | 104.2395 | 33.6544
72.7705 | 4.2495 | 1.118 | 128.0911 | 110.8429 | 17.2482 | 105.0935 | 34.4964
72.9526 | 4.2582 | 1.1294 | 128.4475 | 110.6735 | 17.774 | 104.7488 | 35.548
73.1359 | 4.2649 | 1.1394 | 129.262 | 111.0808 | 18.1813 | 105.0203 | 36.3625
73.3218 | 4.2717 | 1.1509 | 129.7975 | 111.1961 | 18.6014 | 104.9956 | 37.2028
73.5087 | 4.2817 | 1.1623 | 130.8495 | 111.7221 | 19.1274 | 105.3463 | 38.2548
73.698 | 4.2918 | 1.1752 | 131.6712 | 112.2549 | 19.4163 | 105.7828 | 38.8326
73.8888 | 4.2988 | 1.1838 | 132.2899 | 112.808 | 19.4818 | 106.3141 | 38.9637
74.0815 | 4.3039 | 1.191 | 131.9843 | 112.5029 | 19.4815 | 106.009 | 38.9629
74.2756 | 4.3115 | 1.1981 | 132.2894 | 112.8078 | 19.4816 | 106.3139 | 38.9632
74.4718 | 4.3187 | 1.2039 | 132.6391 | 113.1045 | 19.5345 | 106.593 | 39.0691
74.6699 | 4.323 | 1.2096 | 132.8991 | 113.4174 | 19.4817 | 106.9235 | 38.9634
74.8692 | 4.3266 | 1.2139 | 132.5774 | 113.0432 | 19.5342 | 106.5318 | 39.0684
75.0703 | 4.3324 | 1.2196 | 132.5941 | 113.1125 | 19.4816 | 106.6186 | 38.9632
75.2731 | 4.3357 | 1.2239 | 133.2643 | 113.7828 | 19.4814 | 107.289 | 38.9629
75.4776 | 4.3389 | 1.2282 | 132.8982 | 113.417 | 19.4813 | 106.9232 | 38.9625
75.6838 | 4.3449 | 1.2311 | 132.6557 | 113.1738 | 19.4819 | 106.6798 | 38.9638
75.8916 | 4.3485 | 1.2354 | 133.0654 | 113.531 | 19.5344 | 107.0195 | 39.0688
76.101 | 4.3489 | 1.2383 | 133.4469 | 113.9656 | 19.4813 | 107.4718 | 38.9626
76.3122 | 4.3521 | 1.2411 | 132.8376 | 113.3562 | 19.4814 | 106.8624 | 38.9628
76.5247 | 4.3561 | 1.2439 | 132.5333 | 113.0516 | 19.4816 | 106.5578 | 38.9633
76.7394 | 4.359 | 1.2468 | 132.9434 | 113.4091 | 19.5343 | 106.8977 | 39.0686
76.9549 | 4.3593 | 1.2483 | 133.0135 | 113.4136 | 19.5998 | 106.8804 | 39.1997
77.1723 | 4.3588 | 1.2511 | 132.263 | 112.7822 | 19.4808 | 106.2886 | 38.9616
77.391 | 4.3626 | 1.2525 | 132.3497 | 112.8684 | 19.4813 | 106.3746 | 38.9626
77.6116 | 4.3667 | 1.2554 | 132.7769 | 113.2953 | 19.4815 | 106.8015 | 38.9631
77.8334 | 4.3671 | 1.2597 | 133.0668 | 113.5334 | 19.5334 | 107.0223 | 39.0668

## BE - SVH - Post-Cons - Aniso 1
SVH Bender Element Determinations - Post-Anisotropic Consolidation - 1
Time | Input wave period - source signal | Input wave period - received signal | Input wave period - source signal | Input wave period - received signal | Input wave period - source signal | Input wave period - received signal | Input wave period - source signal | Input wave period - received signal | Input wave period - source signal | Input wave period - received signal | Input wave period - source signal | Input wave period - received signal | Input wave period - source signal | Input wave period - received signal | Input wave period - source signal | Input wave period - received signal | Input wave period - source signal | Input wave period - received signal | Input wave period - source signal | Input wave period - received signal | Frequency | Gmax
[ms] | [ms] | [ms] | [ms] | [ms] | [ms] | [ms] | [ms] | [ms] | [ms] | [ms] | [ms] | [ms] | [ms] | [ms] | [ms] | [ms] | [ms] | [ms] | [ms] | [ms] | [Hz] | [MPa]

## BE - PVH - Post-Cons - Aniso 1
PVH Bender Element Determinations - Post-Anisotropic Consolidation - 1
Time | Input wave period - source signal | Input wave period - received signal | Input wave period - source signal | Input wave period - received signal | Input wave period - source signal | Input wave period - received signal | Input wave period - source signal | Input wave period - received signal | Input wave period - source signal | Input wave period - received signal | Input wave period - source signal | Input wave period - received signal | Input wave period - source signal | Input wave period - received signal | Input wave period - source signal | Input wave period - received signal | Input wave period - source signal | Input wave period - received signal | Input wave period - source signal | Input wave period - received signal | Frequency | Mmax
[ms] | [ms] | [ms] | [ms] | [ms] | [ms] | [ms] | [ms] | [ms] | [ms] | [ms] | [ms] | [ms] | [ms] | [ms] | [ms] | [ms] | [ms] | [ms] | [ms] | [ms] | [Hz] | [MPa]

## Cyclic Preshear
Stress-Controlled Cyclic Loading Stage (Drained)
Cycle (N) | q | Volumetric strain | External axial strain | Effective radial stress | Effective axial stress | Excess Pore Water Pressure | Pore Water Pressure Ratio | s' | t | p' | s'/σ'ac | t/σ'ac | s'/s'con | t/s'con | Cycle (N) | E | Damping ratio
[-] | [kPa] | [%] | [%] | [kPa] | [kPa] | [kPa] | [-] | [kPa] | [kPa] | [kPa] | [-] | [-] | [-] | [-] | [-] | [MPa] | [%]

## BE - SVH - Post-Preshear
SVH Bender Element Determinations - Post-Preshear
Time | Input wave period - source signal | Input wave period - received signal | Input wave period - source signal | Input wave period - received signal | Input wave period - source signal | Input wave period - received signal | Input wave period - source signal | Input wave period - received signal | Input wave period - source signal | Input wave period - received signal | Input wave period - source signal | Input wave period - received signal | Input wave period - source signal | Input wave period - received signal | Input wave period - source signal | Input wave period - received signal | Input wave period - source signal | Input wave period - received signal | Input wave period - source signal | Input wave period - received signal | Frequency | Gmax
[ms] | [ms] | [ms] | [ms] | [ms] | [ms] | [ms] | [ms] | [ms] | [ms] | [ms] | [ms] | [ms] | [ms] | [ms] | [ms] | [ms] | [ms] | [ms] | [ms] | [ms] | [Hz] | [MPa]

## BE - PVH - Post-Preshear
PVH Bender Element Determinations - Post-Preshear
Time | Input wave period - source signal | Input wave period - received signal | Input wave period - source signal | Input wave period - received signal | Input wave period - source signal | Input wave period - received signal | Input wave period - source signal | Input wave period - received signal | Input wave period - source signal | Input wave period - received signal | Input wave period - source signal | Input wave period - received signal | Input wave period - source signal | Input wave period - received signal | Input wave period - source signal | Input wave period - received signal | Input wave period - source signal | Input wave period - received signal | Input wave period - source signal | Input wave period - received signal | Frequency | Mmax
[ms] | [ms] | [ms] | [ms] | [ms] | [ms] | [ms] | [ms] | [ms] | [ms] | [ms] | [ms] | [ms] | [ms] | [ms] | [ms] | [ms] | [ms] | [ms] | [ms] | [ms] | [Hz] | [MPa]

## Isotropic Consolidation - 2
Isotropic Consolidation - 2
Square root time | Volumetric strain | External axial strain | Effective axial stress
[minutes] 0.5 | [%] | [%] | [kPa]

## Anisotropic Consolidation - 2
Anisotropic Consolidation - 2
Square root time | Volumetric strain | External axial strain | Effective axial stress | s' | t | p' | q
[minutes] 0.5 | [%] | [%] | [kPa] | [kPa] | [kPa] | [kPa] | [kPa]

## Shearing
Shearing Stage
Axial strain | q | Excess Pore Water Pressure | p' | E | s' | t
[%] | [kPa] | [kPa] | [kPa] | [MPa] | [kPa] | [kPa]
0 | 38.9616 | 0 | 106.9872 |  | 113.4808 | 19.4808
0 | 38.9616 | -0.4843 | 107.4715 |  | 113.9651 | 19.4808
0 | 38.5933 | -0.2405 | 107.1049 |  | 113.5371 | 19.2966
0 | 38.5933 | -0.1795 | 107.0439 |  | 113.4761 | 19.2966
0 | 38.5933 | -0.1186 | 106.983 |  | 113.4152 | 19.2966
0 | 38.7248 | -0.1186 | 107.0269 |  | 113.481 | 19.3624
0 | 38.7248 | -0.1795 | 107.0878 |  | 113.5419 | 19.3624
0 | 38.7248 | -0.1186 | 107.0269 |  | 113.481 | 19.3624
0 | 38.83 | -0.1186 | 107.0619 |  | 113.5336 | 19.415
0 | 38.9616 | 0.0034 | 106.9838 |  | 113.4774 | 19.4808
0 | 38.9616 | -0.0576 | 107.0448 |  | 113.5384 | 19.4808
0 | 39.0668 | 0.1252 | 106.8971 |  | 113.4082 | 19.5334
0 | 39.0668 | 0.1252 | 106.8971 |  | 113.4082 | 19.5334
0 | 39.1983 | 0.1252 | 106.9409 |  | 113.474 | 19.5992
0 | 39.3036 | 0.1252 | 106.976 |  | 113.5266 | 19.6518
0 | 39.3036 | 0.3081 | 106.7931 |  | 113.3437 | 19.6518
0 | 39.4351 | 0.491 | 106.654 |  | 113.2266 | 19.7176
0 | 39.5403 | 0.2471 | 106.933 |  | 113.5231 | 19.7702
0 | 39.6719 | 0.6129 | 106.6111 |  | 113.223 | 19.8359
0 | 39.6719 | 0.3081 | 106.9159 |  | 113.5278 | 19.8359
0 | 39.8823 | 0.5519 | 106.7422 |  | 113.3893 | 19.9412
0 | 40.1191 | 0.491 | 106.882 |  | 113.5686 | 20.0596
0 | 40.3559 | 0.8567 | 106.5953 |  | 113.3212 | 20.1779
0 | 40.8294 | 1.1005 | 106.5093 |  | 113.3142 | 20.4147
0 | 41.1977 | 1.1614 | 106.5712 |  | 113.4375 | 20.5989
0.0015077 | 41.7755 | 1.2224 | 106.7028 |  | 113.6653 | 20.8877
0.0015077 | 42.0123 | 1.1005 | 106.9036 |  | 113.9056 | 21.0061
0.0015077 | 42.3542 | 1.2833 | 106.8348 |  | 113.8938 | 21.1771
0.0015077 | 42.591 | 1.2833 | 106.9137 |  | 114.0122 | 21.2955
0.0015077 | 42.7225 | 1.4662 | 106.7746 |  | 113.8951 | 21.3613
0.0015077 | 42.9593 | 1.4662 | 106.8536 |  | 114.0135 | 21.4797
0.0015077 | 43.1961 | 1.5881 | 106.8106 |  | 114.0099 | 21.598
0.0015077 | 43.3013 | 1.5272 | 106.9066 |  | 114.1235 | 21.6507
0.0015077 | 43.5381 | 1.4053 | 107.1074 |  | 114.3637 | 21.769
0.0029436 | 43.7739 | 1.5272 | 107.0641 |  | 114.3597 | 21.8869
0.0029436 | 43.9054 | 1.5881 | 107.047 |  | 114.3646 | 21.9527
0.0029436 | 44.0106 | 1.6491 | 107.0211 |  | 114.3562 | 22.0053
0.0029436 | 44.2474 | 1.7101 | 107.039 |  | 114.4136 | 22.1237
0.0029436 | 44.7209 | 1.771 | 107.136 |  | 114.5895 | 22.3605
0.0029436 | 45.0629 | 1.771 | 107.25 |  | 114.7604 | 22.5314
0.0029436 | 45.0629 | 1.832 | 107.189 |  | 114.6994 | 22.5314
0.0029436 | 45.4312 | 1.9539 | 107.1898 |  | 114.7617 | 22.7156
0.0043796 | 45.4302 | 2.0148 | 107.1286 |  | 114.7003 | 22.7151
0.0043796 | 45.7722 | 2.3196 | 106.9378 |  | 114.5665 | 22.8861
0.0043796 | 45.9037 | 2.0757 | 107.2255 |  | 114.8762 | 22.9519
0.0043796 | 46.1405 | 2.0757 | 107.3045 |  | 114.9945 | 23.0702
0.0043796 | 46.2457 | 2.3196 | 107.0956 |  | 114.8032 | 23.1228
0.0043796 | 46.2457 | 2.3196 | 107.0956 |  | 114.8032 | 23.1228
0.0043796 | 46.2457 | 2.6853 | 106.7299 |  | 114.4375 | 23.1228
0.0043796 | 46.5877 | 2.5024 | 107.0268 |  | 114.7914 | 23.2938
0.0043796 | 46.7192 | 2.5024 | 107.0707 |  | 114.8572 | 23.3596
0.0058155 | 46.5867 | 2.8072 | 106.7217 |  | 114.4861 | 23.2933
0.0058155 | 46.8234 | 2.6243 | 106.9835 |  | 114.7874 | 23.4117
0.0058155 | 47.1917 | 2.5634 | 107.1672 |  | 115.0325 | 23.5959
0.0058155 | 47.2969 | 2.7462 | 107.0194 |  | 114.9023 | 23.6485
0.0058155 | 47.2969 | 2.8682 | 106.8974 |  | 114.7803 | 23.6485
0.0058155 | 47.1917 | 2.8682 | 106.8624 |  | 114.7277 | 23.5959
0.0058155 | 47.2969 | 3.1119 | 106.6537 |  | 114.5366 | 23.6485
0.0072514 | 47.4274 | 3.1119 | 106.6972 |  | 114.6018 | 23.7137
0.0072514 | 47.5327 | 3.1119 | 106.7323 |  | 114.6544 | 23.7663
0.0072514 | 47.6642 | 3.1729 | 106.7152 |  | 114.6592 | 23.8321
0.0072514 | 47.6642 | 2.8072 | 107.0809 |  | 115.0249 | 23.8321
0.0072514 | 47.7694 | 3.4167 | 106.5064 |  | 114.468 | 23.8847
0.0072514 | 47.9009 | 3.1729 | 106.7941 |  | 114.7776 | 23.9505
0.0072514 | 48.0062 | 3.3558 | 106.6463 |  | 114.6473 | 24.0031
0.0087591 | 48.1366 | 3.4777 | 106.5678 |  | 114.5906 | 24.0683
0.0087591 | 48.2418 | 3.4777 | 106.6029 |  | 114.6432 | 24.1209
0.0087591 | 48.2418 | 3.2948 | 106.7858 |  | 114.8261 | 24.1209
0.0087591 | 48.347 | 3.2948 | 106.8209 |  | 114.8787 | 24.1735
0.0087591 | 48.4786 | 3.5995 | 106.56 |  | 114.6398 | 24.2393
0.0087591 | 48.5838 | 3.4777 | 106.7169 |  | 114.8142 | 24.2919
0.0087591 | 48.7153 | 3.5995 | 106.6389 |  | 114.7582 | 24.3577
0.0087591 | 48.9521 | 3.5995 | 107.7179 |  | 115.8765 | 24.476
0.0087591 | 48.9521 | 3.5386 | 106.7788 |  | 114.9374 | 24.476
0.010195 | 49.5297 | 3.4777 | 107.0322 | 103.6596 | 115.2872 | 24.7649
0.010195 | 49.6613 | 3.4167 | 107.1371 | 104.9497 | 115.4139 | 24.8306
0.010195 | 49.5297 | 3.6605 | 106.8494 | 103.6596 | 115.1044 | 24.7649
0.010195 | 49.7665 | 3.4777 | 107.1111 | 105.9817 | 115.4055 | 24.8832
0.010195 | 49.6613 | 3.8434 | 106.7104 | 104.9497 | 114.9872 | 24.8306
0.011631 | 50.0022 | 3.6605 | 107.0069 | 94.9239 | 115.3406 | 25.0011
0.011631 | 49.7654 | 4.0263 | 106.5622 | 92.8885 | 114.8564 | 24.8827
0.011631 | 50.0022 | 3.9044 | 106.763 | 94.9239 | 115.0967 | 25.0011
0.011631 | 50.1337 | 4.0263 | 106.6849 | 96.0547 | 115.0405 | 25.0668
0.011631 | 50.4756 | 3.9653 | 106.8599 | 98.9948 | 115.2725 | 25.2378
0.011631 | 50.5809 | 3.9653 | 106.895 | 99.8994 | 115.3251 | 25.2904
0.011631 | 50.5809 | 3.9653 | 106.895 | 99.8994 | 115.3251 | 25.2904
0.013067 | 50.7113 | 4.0263 | 106.8775 | 89.9198 | 115.3294 | 25.3557
0.013067 | 50.5798 | 4.0263 | 106.8336 | 88.9132 | 115.2636 | 25.2899
0.013067 | 50.4746 | 4.5139 | 106.311 | 88.108 | 114.7234 | 25.2373
0.013067 | 50.7113 | 4.392 | 106.5118 | 89.9198 | 114.9637 | 25.3557
0.013067 | 50.5798 | 4.3311 | 106.5288 | 88.9132 | 114.9588 | 25.2899
0.013067 | 51.0533 | 4.2092 | 106.8086 | 92.5367 | 115.3174 | 25.5266
0.013067 | 51.0533 | 4.2092 | 106.8086 | 92.5367 | 115.3174 | 25.5266
0.013067 | 51.0533 | 4.392 | 106.6258 | 92.5367 | 115.1346 | 25.5266
0.014503 | 51.0522 | 4.6358 | 106.3816 | 83.3672 | 114.8903 | 25.5261
0.014503 | 50.947 | 4.392 | 106.5903 | 82.6418 | 115.0815 | 25.4735
0.014503 | 51.1837 | 4.392 | 106.6692 | 84.2741 | 115.1998 | 25.5918
0.014503 | 51.2889 | 4.6358 | 106.4605 | 84.9996 | 115.0087 | 25.6445
0.014503 | 51.2889 | 5.002 | 106.0943 | 84.9996 | 114.6425 | 25.6445
0.014503 | 51.1837 | 4.9406 | 106.1206 | 84.2741 | 114.6512 | 25.5918
0.014503 | 51.2889 | 4.7577 | 106.3386 | 84.9996 | 114.8868 | 25.6445
0.016011 | 51.656 | 4.6358 | 106.5829 | 79.2881 | 115.1922 | 25.828
0.016011 | 51.998 | 4.7577 | 106.575 | 81.4238 | 115.2413 | 25.999
0.016011 | 51.998 | 4.8187 | 106.514 | 81.4238 | 115.1803 | 25.999
0.016011 | 51.998 | 4.9406 | 106.3921 | 81.4238 | 115.0584 | 25.999
0.016011 | 52.2347 | 4.9406 | 106.471 | 82.9024 | 115.1768 | 26.1174
0.017446 | 52.3651 | 4.9406 | 106.5144 | 76.8267 | 115.242 | 26.1826
0.017446 | 52.3651 | 5.123 | 106.332 | 76.8267 | 115.0596 | 26.1826
0.017446 | 52.4703 | 5.184 | 106.3061 | 77.4297 | 115.0512 | 26.2352
0.017446 | 52.4703 | 5.184 | 106.3061 | 77.4297 | 115.0512 | 26.2352
0.017446 | 52.5755 | 5.245 | 106.2802 | 78.0328 | 115.0428 | 26.2878
0.017446 | 52.5755 | 5.428 | 106.0972 | 78.0328 | 114.8598 | 26.2878
0.017446 | 52.5755 | 5.428 | 106.0972 | 78.0328 | 114.8598 | 26.2878
0.020318 | 52.7049 | 5.245 | 106.3233 | 67.6399 | 115.1074 | 26.3524
0.020318 | 52.8101 | 5.367 | 106.2364 | 68.1577 | 115.038 | 26.405
0.020318 | 52.8101 | 5.306 | 106.2974 | 68.1577 | 115.099 | 26.405
0.020318 | 52.9416 | 5.428 | 106.2192 | 68.8049 | 115.0428 | 26.4708
0.020318 | 52.9416 | 5.367 | 106.2802 | 68.8049 | 115.1038 | 26.4708
0.021754 | 53.0457 | 5.367 | 106.3149 | 64.7419 | 115.1558 | 26.5228
0.021754 | 53.2824 | 5.55 | 106.2108 | 65.83 | 115.0912 | 26.6412
0.021754 | 53.2824 | 5.55 | 106.2108 | 65.83 | 115.0912 | 26.6412
0.021754 | 53.4139 | 5.611 | 106.1936 | 66.4345 | 115.096 | 26.707
0.021754 | 53.5191 | 5.611 | 106.2287 | 66.9182 | 115.1486 | 26.7596
0.023262 | 53.6495 | 5.794 | 106.0892 | 63.1412 | 115.0307 | 26.8247
0.023262 | 53.6495 | 5.611 | 106.2722 | 63.1412 | 115.2137 | 26.8247
0.023262 | 53.7547 | 5.916 | 106.0022 | 63.5934 | 114.9613 | 26.8773
0.023262 | 53.7547 | 5.855 | 106.0632 | 63.5934 | 115.0223 | 26.8773
0.023262 | 53.8862 | 6.038 | 105.9241 | 64.1588 | 114.9051 | 26.9431
0.024698 | 53.885 | 5.794 | 106.1677 | 60.4241 | 115.1485 | 26.9425
0.024698 | 53.885 | 6.099 | 105.8627 | 60.4241 | 114.8435 | 26.9425
0.024698 | 53.9903 | 5.916 | 106.0808 | 60.8501 | 115.0791 | 26.9951
0.024698 | 54.1218 | 6.038 | 106.0026 | 61.3825 | 115.0229 | 27.0609
0.024698 | 54.1218 | 6.038 | 106.0026 | 61.3825 | 115.0229 | 27.0609
0.024698 | 54.227 | 6.16 | 105.9157 | 61.8085 | 114.9535 | 27.1135
0.024698 | 54.227 | 6.038 | 106.0377 | 61.8085 | 115.0755 | 27.1135
0.026134 | 54.4625 | 6.221 | 105.9332 | 59.3139 | 115.0103 | 27.2313
0.026134 | 54.4625 | 6.038 | 106.1162 | 59.3139 | 115.1933 | 27.2313
0.026134 | 54.594 | 6.038 | 106.16 | 59.817 | 115.259 | 27.297
0.026134 | 54.594 | 5.977 | 106.221 | 59.817 | 115.32 | 27.297
0.026134 | 54.594 | 6.16 | 106.038 | 59.817 | 115.137 | 27.297
0.026134 | 54.6993 | 6.16 | 106.0731 | 60.2196 | 115.1896 | 27.3496
0.026134 | 54.8045 | 6.221 | 106.0472 | 60.6222 | 115.1812 | 27.4022
0.026134 | 54.8045 | 6.221 | 106.0472 | 60.6222 | 115.1812 | 27.4022
0.02757 | 54.5929 | 6.343 | 105.8546 | 56.6975 | 114.9535 | 27.2965
0.02757 | 54.8033 | 6.343 | 105.9248 | 57.4606 | 115.0587 | 27.4017
0.02757 | 54.9348 | 6.16 | 106.1516 | 57.9376 | 115.3074 | 27.4674
0.02757 | 54.9348 | 6.16 | 106.1516 | 57.9376 | 115.3074 | 27.4674
0.02757 | 55.04 | 6.404 | 105.9427 | 58.3192 | 115.116 | 27.52
0.02757 | 55.1715 | 6.221 | 106.1695 | 58.7962 | 115.3648 | 27.5858
0.029006 | 55.0389 | 6.464 | 105.8823 | 55.4282 | 115.0554 | 27.5194
0.029006 | 55.1704 | 6.464 | 105.9261 | 55.8816 | 115.1212 | 27.5852
0.029006 | 55.2756 | 6.647 | 105.7782 | 56.2443 | 114.9908 | 27.6378
0.029006 | 55.2756 | 6.586 | 105.8392 | 56.2443 | 115.0518 | 27.6378
0.029006 | 55.2756 | 6.647 | 105.7782 | 56.2443 | 114.9908 | 27.6378
0.029006 | 55.4071 | 6.708 | 105.761 | 56.6976 | 114.9955 | 27.7035
0.030442 | 55.4059 | 6.708 | 105.7606 | 54.0194 | 114.995 | 27.703
0.030442 | 55.5111 | 6.708 | 105.7957 | 54.365 | 115.0476 | 27.7556
0.030442 | 55.5111 | 6.708 | 105.7957 | 54.365 | 115.0476 | 27.7556
0.030442 | 55.4059 | 6.891 | 105.5776 | 54.0194 | 114.812 | 27.703
0.030442 | 55.5111 | 6.952 | 105.5517 | 54.365 | 114.8036 | 27.7556
0.030442 | 55.4059 | 7.074 | 106.3946 | 54.0194 | 115.629 | 27.703
0.030442 | 55.5111 | 6.83 | 105.6737 | 54.365 | 114.9256 | 27.7556
0.031949 | 55.6414 | 6.708 | 105.8391 | 52.2073 | 115.1127 | 27.8207
0.031949 | 55.7466 | 7.135 | 105.4472 | 52.5366 | 114.7383 | 27.8733
0.031949 | 55.6414 | 7.074 | 105.4731 | 52.2073 | 114.7467 | 27.8207
0.031949 | 55.7466 | 7.257 | 105.3252 | 52.5366 | 114.6163 | 27.8733
0.031949 | 55.6414 | 7.135 | 105.4121 | 52.2073 | 114.6857 | 27.8207
0.033385 | 55.6403 | 7.196 | 105.3508 | 49.9584 | 114.6242 | 27.8202
0.033385 | 55.6403 | 7.196 | 105.3508 | 49.9584 | 114.6242 | 27.8202
0.033385 | 55.6403 | 7.318 | 105.2288 | 49.9584 | 114.5022 | 27.8202
0.033385 | 55.7455 | 7.196 | 105.3858 | 50.2735 | 114.6767 | 27.8727
0.033385 | 55.7455 | 7.318 | 105.2638 | 50.2735 | 114.5547 | 27.8727
0.033385 | 55.7455 | 7.318 | 105.2638 | 50.2735 | 114.5547 | 27.8727
0.033385 | 55.7455 | 7.379 | 105.2028 | 50.2735 | 114.4937 | 27.8727
0.033385 | 55.877 | 7.44 | 105.1857 | 50.6674 | 114.4985 | 27.9385
0.034821 | 55.8758 | 7.501 | 105.1243 | 48.5747 | 114.4369 | 27.9379
0.034821 | 55.8758 | 7.562 | 105.0633 | 48.5747 | 114.3759 | 27.9379
0.034821 | 55.981 | 7.744 | 104.9163 | 48.8768 | 114.2465 | 27.9905
0.034821 | 55.981 | 7.744 | 104.9163 | 48.8768 | 114.2465 | 27.9905
0.034821 | 55.981 | 7.501 | 105.1593 | 48.8768 | 114.4895 | 27.9905
0.036257 | 56.1114 | 7.562 | 105.1418 | 47.3006 | 114.4937 | 28.0557
0.034821 | 56.1125 | 7.562 | 105.1422 | 49.2544 | 114.4943 | 28.0563
0.036257 | 56.3481 | 7.501 | 105.2817 | 47.9534 | 114.673 | 28.174
0.036257 | 56.5847 | 7.501 | 105.3606 | 48.6062 | 114.7914 | 28.2924
0.036257 | 56.5847 | 7.257 | 105.6046 | 48.6062 | 115.0354 | 28.2924
0.036257 | 56.6899 | 7.257 | 105.6396 | 48.8963 | 115.088 | 28.345
0.036257 | 56.6899 | 7.44 | 105.4566 | 48.8963 | 114.905 | 28.345
0.036257 | 56.6899 | 7.44 | 105.4566 | 48.8963 | 114.905 | 28.345
0.037693 | 56.5836 | 7.501 | 105.3602 | 46.7514 | 114.7908 | 28.2918
0.037693 | 56.9255 | 7.44 | 105.5352 | 47.6584 | 115.0227 | 28.4627
0.037693 | 56.9255 | 7.622 | 105.3532 | 47.6584 | 114.8407 | 28.4627
0.037693 | 57.0306 | 7.622 | 105.3882 | 47.9375 | 114.8933 | 28.5153
0.037693 | 57.0306 | 7.744 | 105.2662 | 47.9375 | 114.7713 | 28.5153
0.037693 | 57.0306 | 7.683 | 105.3272 | 47.9375 | 114.8323 | 28.5153
0.039201 | 57.1609 | 7.562 | 105.4916 | 46.426 | 115.0185 | 28.5805
0.039201 | 57.0294 | 7.927 | 105.0828 | 46.0906 | 114.5877 | 28.5147
0.039201 | 57.2661 | 7.683 | 105.4057 | 46.6944 | 114.95 | 28.633
0.039201 | 57.2661 | 7.866 | 105.2227 | 46.6944 | 114.767 | 28.633
0.039201 | 57.2661 | 7.805 | 105.2837 | 46.6944 | 114.828 | 28.633
0.039201 | 57.2661 | 7.683 | 105.4057 | 46.6944 | 114.95 | 28.633
0.039201 | 57.3976 | 7.683 | 105.4495 | 47.0298 | 115.0158 | 28.6988
0.040637 | 57.3964 | 7.805 | 105.3271 | 45.3651 | 114.8932 | 28.6982
0.040637 | 57.5016 | 7.805 | 105.3622 | 45.6239 | 114.9458 | 28.7508
0.040637 | 57.5016 | 7.988 | 105.1792 | 45.6239 | 114.7628 | 28.7508
0.040637 | 57.5016 | 8.171 | 104.9962 | 45.6239 | 114.5798 | 28.7508
0.040637 | 57.7383 | 8.171 | 105.0751 | 46.2063 | 114.6981 | 28.8691
0.042073 | 57.6319 | 7.927 | 105.2836 | 44.3765 | 114.889 | 28.816
0.042073 | 57.8686 | 8.11 | 105.1795 | 44.939 | 114.8243 | 28.9343
0.043509 | 57.8674 | 8.11 | 105.1791 | 43.4532 | 114.8237 | 28.9337
0.043509 | 57.8674 | 8.293 | 104.9961 | 43.4532 | 114.6407 | 28.9337
0.043509 | 57.8674 | 8.537 | 104.7521 | 43.4532 | 114.3967 | 28.9337
0.043509 | 57.7359 | 8.537 | 104.7083 | 43.151 | 114.331 | 28.868
0.043509 | 57.9726 | 8.171 | 105.1532 | 43.695 | 114.8153 | 28.9863
0.043509 | 58.1041 | 8.354 | 105.014 | 43.9972 | 114.698 | 29.052
0.044944 | 58.1029 | 8.598 | 104.7696 | 42.5889 | 114.4534 | 29.0514
0.044944 | 58.1029 | 8.293 | 105.0746 | 42.5889 | 114.7584 | 29.0514
0.044944 | 58.2081 | 8.415 | 104.9877 | 42.8229 | 114.689 | 29.104
0.044944 | 58.2081 | 8.537 | 104.8657 | 42.8229 | 114.567 | 29.104
0.044944 | 58.2081 | 8.354 | 105.0487 | 42.8229 | 114.75 | 29.104
0.044944 | 58.2081 | 8.293 | 105.1097 | 42.8229 | 114.811 | 29.104
0.044944 | 58.2081 | 8.537 | 104.8657 | 42.8229 | 114.567 | 29.104
0.044944 | 58.3396 | 8.415 | 105.0315 | 43.1154 | 114.7548 | 29.1698
0.046452 | 58.3383 | 8.232 | 105.2141 | 41.7133 | 114.9372 | 29.1692
0.046452 | 58.3383 | 8.293 | 105.1531 | 41.7133 | 114.8762 | 29.1692
0.046452 | 58.3383 | 8.476 | 104.9701 | 41.7133 | 114.6932 | 29.1692
0.046452 | 58.4435 | 8.476 | 105.0052 | 41.9398 | 114.7457 | 29.2217
0.046452 | 58.2068 | 8.659 | 104.7433 | 41.4303 | 114.4444 | 29.1034
0.046452 | 58.2068 | 8.537 | 104.8653 | 41.4303 | 114.5664 | 29.1034
0.046452 | 58.4435 | 8.598 | 104.8832 | 41.9398 | 114.6237 | 29.2217
0.047888 | 58.5738 | 8.354 | 105.1706 | 40.9543 | 114.9329 | 29.2869
0.047888 | 58.5738 | 8.415 | 105.1096 | 40.9543 | 114.8719 | 29.2869
0.047888 | 58.5738 | 8.415 | 105.1096 | 40.9543 | 114.8719 | 29.2869
0.047888 | 58.679 | 8.72 | 104.8397 | 41.1739 | 114.6195 | 29.3395
0.049324 | 58.5726 | 8.842 | 104.6822 | 39.7596 | 114.4443 | 29.2863
0.049324 | 58.8093 | 8.781 | 104.8221 | 40.2394 | 114.6236 | 29.4046
0.049324 | 58.8093 | 9.024 | 104.5791 | 40.2394 | 114.3806 | 29.4046
0.049324 | 58.6778 | 8.781 | 104.7783 | 39.9729 | 114.5579 | 29.3389
0.05076 | 58.8081 | 8.903 | 104.6997 | 39.0987 | 114.501 | 29.404
0.05076 | 58.9132 | 8.964 | 104.6737 | 39.306 | 114.4926 | 29.4566
0.05076 | 58.5714 | 9.024 | 104.4998 | 38.6325 | 114.2617 | 29.2857
0.05076 | 58.6766 | 9.207 | 104.3519 | 38.8397 | 114.1313 | 29.3383
0.05076 | 58.8081 | 8.903 | 104.6997 | 39.0987 | 114.501 | 29.404
0.052196 | 58.6754 | 9.085 | 104.4735 | 37.769 | 114.2527 | 29.3377
0.052196 | 58.8069 | 9.146 | 104.4563 | 38.0209 | 114.2574 | 29.4034
0.052196 | 58.912 | 9.329 | 104.3083 | 38.2224 | 114.127 | 29.456
0.052196 | 58.912 | 9.268 | 104.3693 | 38.2224 | 114.188 | 29.456
0.052196 | 58.912 | 9.207 | 104.4303 | 38.2224 | 114.249 | 29.456
0.053704 | 58.9108 | 9.268 | 104.3689 | 37.1469 | 114.1874 | 29.4554
0.053704 | 58.9108 | 9.634 | 104.0029 | 37.1469 | 113.8214 | 29.4554
0.053704 | 58.9108 | 9.329 | 104.3079 | 37.1469 | 114.1264 | 29.4554
0.053704 | 58.9108 | 9.329 | 104.3079 | 37.1469 | 114.1264 | 29.4554
0.053704 | 59.2526 | 9.268 | 104.4829 | 37.7834 | 114.3583 | 29.6263
0.053704 | 59.6207 | 9.146 | 104.7276 | 38.4689 | 114.6644 | 29.8104
0.053704 | 59.2526 | 9.39 | 104.3609 | 37.7834 | 114.2363 | 29.6263
0.055139 | 59.2514 | 9.39 | 104.3605 | 36.7973 | 114.2357 | 29.6257
0.055139 | 59.2514 | 9.451 | 104.2995 | 36.7973 | 114.1747 | 29.6257
0.055139 | 59.6195 | 9.451 | 104.4222 | 37.4649 | 114.3588 | 29.8098
0.055139 | 59.3829 | 9.634 | 104.1603 | 37.0357 | 114.0574 | 29.6914
0.055139 | 59.4881 | 9.695 | 104.1344 | 37.2265 | 114.049 | 29.744
0.056575 | 59.6183 | 9.573 | 104.2998 | 36.5119 | 114.2362 | 29.8092
0.056575 | 59.7235 | 9.451 | 104.4568 | 36.6978 | 114.4107 | 29.8617
0.056575 | 59.855 | 9.451 | 104.5007 | 36.9301 | 114.4765 | 29.9275
0.058011 | 59.9589 | 9.451 | 104.5353 | 36.1953 | 114.5285 | 29.9795
0.056575 | 60.0916 | 9.512 | 104.5185 | 37.3484 | 114.5338 | 30.0458
0.056575 | 60.0916 | 9.634 | 104.3965 | 37.3484 | 114.4118 | 30.0458
0.058011 | 60.0904 | 9.451 | 104.5791 | 36.4219 | 114.5942 | 30.0452
0.058011 | 60.0904 | 9.573 | 104.4571 | 36.4219 | 114.4722 | 30.0452
0.058011 | 60.0904 | 9.634 | 104.3961 | 36.4219 | 114.4112 | 30.0452
0.058011 | 60.0904 | 9.512 | 104.5181 | 36.4219 | 114.5332 | 30.0452
0.058011 | 60.0904 | 9.634 | 104.3961 | 36.4219 | 114.4112 | 30.0452
0.058011 | 60.1955 | 9.451 | 104.6142 | 36.6032 | 114.6468 | 30.0978
0.059447 | 60.1943 | 9.634 | 104.4308 | 35.717 | 114.4632 | 30.0972
0.059447 | 60.1943 | 9.451 | 104.6138 | 35.717 | 114.6462 | 30.0972
0.059447 | 60.1943 | 9.573 | 104.4918 | 35.717 | 114.5242 | 30.0972
0.059447 | 60.3258 | 9.756 | 104.3526 | 35.9381 | 114.4069 | 30.1629
0.059447 | 60.3258 | 9.634 | 104.4746 | 35.9381 | 114.5289 | 30.1629
0.060955 | 60.3245 | 9.756 | 104.3522 | 35.0471 | 114.4063 | 30.1623
0.060955 | 60.3245 | 9.756 | 104.3522 | 35.0471 | 114.4063 | 30.1623
0.060955 | 60.3245 | 9.756 | 104.3522 | 35.0471 | 114.4063 | 30.1623
0.060955 | 60.1931 | 10 | 104.0644 | 34.8314 | 114.0965 | 30.0965
0.060955 | 60.1931 | 9.878 | 104.1864 | 34.8314 | 114.2185 | 30.0965
0.060955 | 60.4297 | 9.878 | 104.2652 | 35.2196 | 114.3368 | 30.2148
0.062391 | 60.3233 | 9.878 | 104.2298 | 34.2386 | 114.2837 | 30.1617
0.062391 | 60.3233 | 10.183 | 103.9248 | 34.2386 | 113.9787 | 30.1617
0.062391 | 60.3233 | 9.878 | 104.2298 | 34.2386 | 114.2837 | 30.1617
0.062391 | 60.4285 | 9.939 | 104.2038 | 34.4071 | 114.2752 | 30.2142
0.062391 | 60.4285 | 10 | 104.1428 | 34.4071 | 114.2142 | 30.2142
0.062391 | 60.4285 | 10.122 | 104.0208 | 34.4071 | 114.0922 | 30.2142
0.062391 | 60.5599 | 10.122 | 104.0646 | 34.6178 | 114.158 | 30.28
0.063827 | 60.4273 | 10.244 | 103.8984 | 33.6312 | 113.9696 | 30.2136
0.063827 | 60.6639 | 10.122 | 104.0993 | 34.0019 | 114.2099 | 30.3319
0.063827 | 60.7953 | 10.122 | 104.1431 | 34.2078 | 114.2757 | 30.3977
0.063827 | 60.7953 | 10.244 | 104.0211 | 34.2078 | 114.1537 | 30.3977
0.063827 | 60.7953 | 10.061 | 104.2041 | 34.2078 | 114.3367 | 30.3977
0.063827 | 60.9005 | 10 | 104.3002 | 34.3726 | 114.4503 | 30.4503
0.063827 | 60.9005 | 10.122 | 104.1782 | 34.3726 | 114.3283 | 30.4503
0.065263 | 60.8993 | 10.183 | 104.1168 | 33.6144 | 114.2666 | 30.4496
0.065263 | 60.8993 | 10.244 | 104.0558 | 33.6144 | 114.2056 | 30.4496
0.065263 | 60.8993 | 10.304 | 103.9958 | 33.6144 | 114.1456 | 30.4496
0.065263 | 60.8993 | 10.244 | 104.0558 | 33.6144 | 114.2056 | 30.4496
0.065263 | 61.0307 | 10.183 | 104.1606 | 33.8159 | 114.3324 | 30.5154
0.066699 | 61.0295 | 10.244 | 104.0992 | 33.086 | 114.2708 | 30.5148
0.066699 | 61.0295 | 10.304 | 104.0392 | 33.086 | 114.2108 | 30.5148
0.066699 | 61.0295 | 10.426 | 103.9172 | 33.086 | 114.0888 | 30.5148
0.066699 | 61.0295 | 10.426 | 103.9172 | 33.086 | 114.0888 | 30.5148
0.066699 | 61.0295 | 10.304 | 104.0392 | 33.086 | 114.2108 | 30.5148
0.066699 | 61.1347 | 10.304 | 104.0742 | 33.2437 | 114.2633 | 30.5673
0.068206 | 61.1334 | 10.244 | 104.1338 | 32.5069 | 114.3227 | 30.5667
0.068206 | 61.2385 | 10.304 | 104.1088 | 32.6611 | 114.3153 | 30.6193
0.068206 | 60.8968 | 10.548 | 103.7509 | 32.1601 | 113.9004 | 30.4484
0.068206 | 61.0282 | 10.487 | 103.8557 | 32.3528 | 114.0271 | 30.5141
0.068206 | 61.0282 | 10.67 | 103.6727 | 32.3528 | 113.8441 | 30.5141
0.069642 | 61.1322 | 10.731 | 103.6464 | 31.8349 | 113.8351 | 30.5661
0.069642 | 61.3688 | 10.792 | 103.6643 | 32.1747 | 113.8924 | 30.6844
0.069642 | 61.4739 | 10.487 | 104.0043 | 32.3257 | 114.25 | 30.737
0.069642 | 61.4739 | 10.304 | 104.1873 | 32.3257 | 114.433 | 30.737
0.069642 | 61.4739 | 10.609 | 103.8823 | 32.3257 | 114.128 | 30.737
0.071078 | 61.4727 | 10.67 | 103.8209 | 31.6709 | 114.0663 | 30.7363
0.071078 | 61.4727 | 10.487 | 104.0039 | 31.6709 | 114.2493 | 30.7363
0.071078 | 61.7093 | 10.548 | 104.0218 | 32.0038 | 114.3066 | 30.8546
0.071078 | 61.7093 | 10.487 | 104.0828 | 32.0038 | 114.3676 | 30.8546
0.071078 | 61.4727 | 10.609 | 103.8819 | 31.6709 | 114.1273 | 30.7363
0.071078 | 61.4727 | 10.548 | 103.9429 | 31.6709 | 114.1883 | 30.7363
0.071078 | 61.7093 | 10.609 | 103.9608 | 32.0038 | 114.2456 | 30.8546
0.072514 | 61.7081 | 10.67 | 103.8994 | 31.3683 | 114.184 | 30.854
0.071078 | 61.7093 | 10.975 | 103.5948 | 32.0038 | 113.8796 | 30.8546
0.072514 | 61.7081 | 10.853 | 103.7164 | 31.3683 | 114.001 | 30.854
0.072514 | 61.8395 | 10.914 | 103.6992 | 31.5496 | 114.0058 | 30.9198
0.072514 | 61.7081 | 10.853 | 103.7164 | 31.3683 | 114.001 | 30.854
0.072514 | 61.8395 | 11.036 | 103.5772 | 31.5496 | 113.8838 | 30.9198
0.072514 | 61.7081 | 10.731 | 103.8384 | 31.3683 | 114.123 | 30.854
0.07395 | 61.3651 | 11.036 | 103.419 | 30.2955 | 113.6465 | 30.6825
0.07395 | 61.3651 | 11.036 | 103.419 | 30.2955 | 113.6465 | 30.6825
0.07395 | 61.3651 | 11.097 | 103.358 | 30.2955 | 113.5855 | 30.6825
0.07395 | 61.4702 | 11.341 | 103.1491 | 30.4377 | 113.3941 | 30.7351
0.07395 | 61.7068 | 11.158 | 103.4109 | 30.7576 | 113.6954 | 30.8534
0.07395 | 61.8383 | 11.28 | 103.3328 | 30.9353 | 113.6391 | 30.9191
0.075386 | 61.9422 | 11.219 | 103.4284 | 30.4839 | 113.7521 | 30.9711
0.07395 | 61.8383 | 11.158 | 103.4548 | 30.9353 | 113.7611 | 30.9191
0.075386 | 61.9422 | 11.097 | 103.5504 | 30.4839 | 113.8741 | 30.9711
0.075386 | 61.9422 | 11.219 | 103.4284 | 30.4839 | 113.7521 | 30.9711
0.075386 | 62.0736 | 11.036 | 103.6552 | 30.6583 | 114.0008 | 31.0368
0.075386 | 62.0736 | 11.097 | 103.5942 | 30.6583 | 113.9398 | 31.0368
0.075386 | 62.0736 | 11.097 | 103.5942 | 30.6583 | 113.9398 | 31.0368
0.075386 | 62.1788 | 11.341 | 103.3853 | 30.7978 | 113.7484 | 31.0894
0.075386 | 62.0736 | 11.158 | 103.5332 | 30.6583 | 113.8788 | 31.0368
0.076894 | 62.0723 | 11.28 | 103.4108 | 30.0555 | 113.7562 | 31.0362
0.076894 | 62.1775 | 11.463 | 103.2628 | 30.1922 | 113.6257 | 31.0887
0.076894 | 62.1775 | 11.524 | 103.2018 | 30.1922 | 113.5647 | 31.0887
0.076894 | 62.1775 | 11.463 | 103.2628 | 30.1922 | 113.6257 | 31.0887
0.076894 | 62.3089 | 11.28 | 103.4896 | 30.3631 | 113.8745 | 31.1545
0.07833 | 62.1762 | 11.402 | 103.3234 | 29.6371 | 113.6861 | 31.0881
0.07833 | 62.1762 | 11.341 | 103.3844 | 29.6371 | 113.7471 | 31.0881
0.07833 | 62.1762 | 11.463 | 103.2624 | 29.6371 | 113.6251 | 31.0881
0.07833 | 62.1762 | 11.341 | 103.3844 | 29.6371 | 113.7471 | 31.0881
0.07833 | 62.3077 | 11.341 | 103.4282 | 29.8049 | 113.8128 | 31.1538
0.07833 | 62.3077 | 11.28 | 103.4892 | 29.8049 | 113.8738 | 31.1538
0.07833 | 62.3077 | 11.524 | 103.2452 | 29.8049 | 113.6298 | 31.1538
0.07833 | 62.4128 | 11.767 | 103.0373 | 29.9392 | 113.4394 | 31.2064
0.079766 | 62.175 | 11.463 | 103.262 | 29.1021 | 113.6245 | 31.0875
0.079766 | 62.3064 | 11.463 | 103.3058 | 29.2668 | 113.6902 | 31.1532
0.079766 | 62.4116 | 11.524 | 103.2799 | 29.3987 | 113.6818 | 31.2058
0.079766 | 62.4116 | 11.341 | 103.4629 | 29.3987 | 113.8648 | 31.2058
0.079766 | 62.3064 | 11.706 | 103.0628 | 29.2668 | 113.4472 | 31.1532
0.079766 | 62.3064 | 11.706 | 103.0628 | 29.2668 | 113.4472 | 31.1532
0.079766 | 62.4116 | 11.706 | 103.0979 | 29.3987 | 113.4998 | 31.2058
0.079766 | 62.4116 | 11.706 | 103.0979 | 29.3987 | 113.4998 | 31.2058
0.081202 | 62.3052 | 11.767 | 103.0014 | 28.7478 | 113.3856 | 31.1526
0.081202 | 62.4103 | 11.95 | 102.8534 | 28.8773 | 113.2552 | 31.2052
0.081202 | 62.5418 | 11.767 | 103.0803 | 29.0391 | 113.5039 | 31.2709
0.081202 | 62.5418 | 11.95 | 102.8973 | 29.0391 | 113.3209 | 31.2709
0.081202 | 62.6469 | 11.706 | 103.1763 | 29.1686 | 113.6175 | 31.3235
0.081202 | 62.6469 | 11.889 | 102.9933 | 29.1686 | 113.4345 | 31.3235
0.081202 | 62.6469 | 11.767 | 103.1153 | 29.1686 | 113.5565 | 31.3235
0.082637 | 62.5405 | 11.889 | 102.9578 | 28.533 | 113.3813 | 31.2703
0.082637 | 62.6457 | 12.072 | 102.8099 | 28.6603 | 113.2508 | 31.3228
0.082637 | 62.7771 | 11.95 | 102.9757 | 28.8193 | 113.4386 | 31.3886
0.082637 | 62.6457 | 12.133 | 102.7489 | 28.6603 | 113.1898 | 31.3228
0.082637 | 62.5405 | 12.133 | 102.7138 | 28.533 | 113.1373 | 31.2703
0.082637 | 62.5405 | 12.011 | 102.8358 | 28.533 | 113.2593 | 31.2703
0.082637 | 62.6457 | 12.194 | 102.6879 | 28.6603 | 113.1288 | 31.3228
0.084145 | 62.6444 | 12.072 | 102.8095 | 28.1452 | 113.2502 | 31.3222
0.084145 | 63.0124 | 12.133 | 102.8711 | 28.5825 | 113.3732 | 31.5062
0.084145 | 63.1175 | 12.011 | 103.0282 | 28.7075 | 113.5478 | 31.5588
0.085581 | 63.0111 | 12.377 | 102.6267 | 28.1015 | 113.1286 | 31.5056
0.085581 | 63.1163 | 12.133 | 102.9058 | 28.2243 | 113.4251 | 31.5581
0.085581 | 63.1163 | 12.194 | 102.8448 | 28.2243 | 113.3641 | 31.5581
0.085581 | 63.2214 | 12.316 | 102.7578 | 28.3472 | 113.2947 | 31.6107
0.085581 | 63.1163 | 12.255 | 102.7838 | 28.2243 | 113.3031 | 31.5581
0.087017 | 63.0099 | 12.438 | 102.5653 | 27.6363 | 113.0669 | 31.5049
0.087017 | 63.0099 | 12.499 | 102.5043 | 27.6363 | 113.0059 | 31.5049
0.087017 | 63.0099 | 12.499 | 102.5043 | 27.6363 | 113.0059 | 31.5049
0.087017 | 63.115 | 12.499 | 102.5393 | 27.7571 | 113.0585 | 31.5575
0.087017 | 63.115 | 12.56 | 102.4783 | 27.7571 | 112.9975 | 31.5575
0.087017 | 63.2201 | 12.438 | 102.6354 | 27.878 | 113.1721 | 31.6101
0.087017 | 63.2201 | 12.438 | 102.6354 | 27.878 | 113.1721 | 31.6101
0.088453 | 63.1138 | 12.377 | 102.6609 | 27.3051 | 113.1799 | 31.5569
0.087017 | 63.2201 | 12.194 | 102.8794 | 27.878 | 113.4161 | 31.6101
0.088453 | 63.2189 | 12.377 | 102.696 | 27.424 | 113.2324 | 31.6094
0.088453 | 63.2189 | 12.316 | 102.757 | 27.424 | 113.2934 | 31.6094
0.088453 | 63.2189 | 12.499 | 102.574 | 27.424 | 113.1104 | 31.6094
0.088453 | 63.3503 | 12.682 | 102.4348 | 27.5726 | 112.9932 | 31.6752
0.089889 | 63.3491 | 12.621 | 102.4954 | 27.1307 | 113.0535 | 31.6745
0.089889 | 63.2176 | 12.743 | 102.3295 | 26.9845 | 112.8658 | 31.6088
0.089889 | 63.1125 | 12.682 | 102.3555 | 26.8675 | 112.8742 | 31.5562
0.089889 | 63.1125 | 12.925 | 102.1125 | 26.8675 | 112.6312 | 31.5562
0.089889 | 63.2176 | 12.804 | 102.2685 | 26.9845 | 112.8048 | 31.6088
0.089889 | 63.2176 | 12.925 | 102.1475 | 26.9845 | 112.6838 | 31.6088
0.091397 | 63.2163 | 12.804 | 102.2681 | 26.5379 | 112.8042 | 31.6082
0.091397 | 63.2163 | 12.804 | 102.2681 | 26.5379 | 112.8042 | 31.6082
0.091397 | 63.3477 | 12.804 | 102.3119 | 26.6817 | 112.8699 | 31.6739
0.091397 | 63.2163 | 12.925 | 102.1471 | 26.5379 | 112.6832 | 31.6082
0.091397 | 63.2163 | 12.865 | 102.2071 | 26.5379 | 112.7432 | 31.6082
0.091397 | 63.3477 | 12.925 | 102.1909 | 26.6817 | 112.7489 | 31.6739
0.091397 | 63.3477 | 13.108 | 102.0079 | 26.6817 | 112.5659 | 31.6739
0.092833 | 63.4516 | 12.865 | 102.2855 | 26.3809 | 112.8608 | 31.7258
0.092833 | 63.4516 | 12.865 | 102.2855 | 26.3809 | 112.8608 | 31.7258
0.092833 | 63.583 | 12.925 | 102.2693 | 26.5225 | 112.8665 | 31.7915
0.092833 | 63.583 | 12.804 | 102.3903 | 26.5225 | 112.9875 | 31.7915
0.092833 | 63.583 | 12.865 | 102.3293 | 26.5225 | 112.9265 | 31.7915
0.092833 | 63.4516 | 12.865 | 102.2855 | 26.3809 | 112.8608 | 31.7258
0.094268 | 63.4504 | 12.925 | 102.2251 | 25.9777 | 112.8002 | 31.7252
0.094268 | 63.4504 | 12.986 | 102.1641 | 25.9777 | 112.7392 | 31.7252
0.094268 | 63.4504 | 12.986 | 102.1641 | 25.9777 | 112.7392 | 31.7252
0.094268 | 63.4504 | 12.986 | 102.1641 | 25.9777 | 112.7392 | 31.7252
0.094268 | 63.4504 | 13.169 | 101.9811 | 25.9777 | 112.5562 | 31.7252
0.094268 | 63.4504 | 12.986 | 102.1641 | 25.9777 | 112.7392 | 31.7252
0.094268 | 63.4504 | 13.047 | 102.1031 | 25.9777 | 112.6782 | 31.7252
0.095704 | 63.5805 | 12.925 | 102.2685 | 25.724 | 112.8653 | 31.7903
0.095704 | 63.5805 | 13.047 | 102.1465 | 25.724 | 112.7433 | 31.7903
0.095704 | 63.6856 | 13.169 | 102.0595 | 25.8338 | 112.6738 | 31.8428
0.095704 | 63.6856 | 13.047 | 102.1815 | 25.8338 | 112.7958 | 31.8428
0.095704 | 63.6856 | 13.169 | 102.0595 | 25.8338 | 112.6738 | 31.8428
0.095704 | 63.6856 | 13.352 | 101.8765 | 25.8338 | 112.4908 | 31.8428
0.095704 | 63.6856 | 13.23 | 101.9985 | 25.8338 | 112.6128 | 31.8428
0.095704 | 63.8171 | 13.291 | 101.9814 | 25.9711 | 112.6175 | 31.9085
0.09714 | 63.8158 | 13.23 | 102.0419 | 25.5859 | 112.6779 | 31.9079
0.09714 | 63.8158 | 13.23 | 102.0419 | 25.5859 | 112.6779 | 31.9079
0.09714 | 64.1575 | 13.047 | 102.3388 | 25.9376 | 113.0317 | 32.0787
0.09714 | 64.2889 | 13.23 | 102.1996 | 26.0729 | 112.9144 | 32.1444
0.09714 | 64.1575 | 13.169 | 102.2168 | 25.9376 | 112.9097 | 32.0787
0.09714 | 64.1575 | 13.291 | 102.0948 | 25.9376 | 112.7877 | 32.0787
0.098648 | 64.2875 | 13.352 | 102.0772 | 25.6731 | 112.7918 | 32.1438
0.098648 | 64.2875 | 13.169 | 102.2602 | 25.6731 | 112.9748 | 32.1438
0.098648 | 64.3927 | 13.291 | 102.1732 | 25.7796 | 112.9053 | 32.1963
0.098648 | 64.3927 | 13.23 | 102.2342 | 25.7796 | 112.9663 | 32.1963
0.098648 | 64.3927 | 13.413 | 102.0512 | 25.7796 | 112.7833 | 32.1963
0.098648 | 64.2875 | 13.23 | 102.1992 | 25.6731 | 112.9138 | 32.1438
0.098648 | 64.1561 | 13.474 | 102.9114 | 25.5399 | 113.6041 | 32.0781
0.098648 | 64.2875 | 13.291 | 102.1382 | 25.6731 | 112.8528 | 32.1438
0.10008 | 64.3914 | 13.352 | 102.1118 | 25.4085 | 112.8437 | 32.1957
0.10008 | 64.5228 | 13.291 | 102.2166 | 25.5398 | 112.9704 | 32.2614
0.10008 | 64.5228 | 13.169 | 102.3386 | 25.5398 | 113.0924 | 32.2614
0.10008 | 64.6279 | 13.291 | 102.2516 | 25.6448 | 113.023 | 32.314
0.10008 | 64.5228 | 13.352 | 102.1556 | 25.5398 | 112.9094 | 32.2614
0.10008 | 64.5228 | 13.413 | 102.0946 | 25.5398 | 112.8484 | 32.2614
0.10008 | 64.3914 | 13.291 | 102.1728 | 25.4085 | 112.9047 | 32.1957
0.10008 | 64.3914 | 13.474 | 101.9898 | 25.4085 | 112.7217 | 32.1957
0.10152 | 64.3901 | 13.535 | 101.9284 | 25.0479 | 112.6601 | 32.1951
0.10152 | 64.3901 | 13.535 | 101.9284 | 25.0479 | 112.6601 | 32.1951
0.10152 | 64.3901 | 13.84 | 101.6234 | 25.0479 | 112.3551 | 32.1951
0.10296 | 64.5203 | 13.657 | 101.8498 | 24.8249 | 112.6031 | 32.2601
0.10296 | 64.3889 | 13.657 | 101.806 | 24.6973 | 112.5374 | 32.1944
0.10296 | 64.6254 | 13.596 | 101.9458 | 24.927 | 112.7167 | 32.3127
0.10296 | 64.6254 | 13.657 | 101.8848 | 24.927 | 112.6557 | 32.3127
0.10439 | 64.519 | 13.901 | 101.6053 | 24.4822 | 112.3585 | 32.2595
0.10439 | 64.519 | 14.023 | 101.4833 | 24.4822 | 112.2365 | 32.2595
0.10439 | 64.3876 | 13.962 | 101.5005 | 24.3564 | 112.2318 | 32.1938
0.10439 | 64.3876 | 14.145 | 101.3175 | 24.3564 | 112.0488 | 32.1938
0.1059 | 64.3862 | 14.084 | 101.3781 | 24.0083 | 112.1091 | 32.1931
0.1059 | 64.3862 | 14.084 | 101.3781 | 24.0083 | 112.1091 | 32.1931
0.1059 | 64.5176 | 13.962 | 101.5439 | 24.1324 | 112.2968 | 32.2588
0.1059 | 64.5176 | 14.084 | 101.4219 | 24.1324 | 112.1748 | 32.2588
0.1059 | 64.5176 | 14.023 | 101.4829 | 24.1324 | 112.2358 | 32.2588
0.1059 | 64.5176 | 14.023 | 101.4829 | 24.1324 | 112.2358 | 32.2588
0.1059 | 64.5176 | 14.206 | 101.2999 | 24.1324 | 112.0528 | 32.2588
0.10734 | 64.5164 | 14.206 | 101.2995 | 23.8084 | 112.0522 | 32.2582
0.1059 | 64.5176 | 14.145 | 101.3609 | 24.1324 | 112.1138 | 32.2588
0.10734 | 64.6215 | 14.206 | 102.3345 | 23.9063 | 113.1047 | 32.3107
0.10734 | 64.6215 | 14.206 | 101.3345 | 23.9063 | 112.1047 | 32.3107
0.10734 | 64.6215 | 14.145 | 101.3955 | 23.9063 | 112.1657 | 32.3107
0.10877 | 64.7516 | 14.327 | 101.2569 | 23.7103 | 112.0488 | 32.3758
0.10877 | 64.7516 | 14.206 | 101.3779 | 23.7103 | 112.1698 | 32.3758
0.10877 | 64.7516 | 13.962 | 101.6219 | 23.7103 | 112.4138 | 32.3758
0.10877 | 64.7516 | 14.145 | 101.4389 | 23.7103 | 112.2308 | 32.3758
0.10877 | 64.7516 | 14.206 | 101.3779 | 23.7103 | 112.1698 | 32.3758
0.10877 | 64.8567 | 14.084 | 101.5349 | 23.807 | 112.3444 | 32.4284
0.10877 | 64.8567 | 14.145 | 101.4739 | 23.807 | 112.2834 | 32.4284
0.10877 | 64.8567 | 14.327 | 101.2919 | 23.807 | 112.1014 | 32.4284
0.10877 | 64.9881 | 14.206 | 101.4567 | 23.9278 | 112.2881 | 32.4941
0.11021 | 64.9868 | 14.449 | 101.2133 | 23.6149 | 112.0444 | 32.4934
0.11021 | 64.9868 | 14.206 | 101.4563 | 23.6149 | 112.2874 | 32.4934
0.11021 | 64.9868 | 14.571 | 101.0913 | 23.6149 | 111.9224 | 32.4934
0.11021 | 64.9868 | 14.266 | 101.3963 | 23.6149 | 112.2274 | 32.4934
0.11021 | 65.092 | 14.327 | 101.3703 | 23.7102 | 112.219 | 32.546
0.11021 | 65.092 | 14.51 | 101.1873 | 23.7102 | 112.036 | 32.546
0.11021 | 65.092 | 14.51 | 101.1873 | 23.7102 | 112.036 | 32.546
0.11164 | 65.0907 | 14.449 | 101.2479 | 23.4041 | 112.0963 | 32.5453
0.11164 | 65.0907 | 14.327 | 101.3699 | 23.4041 | 112.2183 | 32.5453
0.11164 | 65.0907 | 14.693 | 101.0039 | 23.4041 | 111.8523 | 32.5453
0.11164 | 65.2221 | 14.51 | 101.2307 | 23.5218 | 112.101 | 32.611
0.11164 | 65.0907 | 14.632 | 101.0649 | 23.4041 | 111.9133 | 32.5453
0.11164 | 65.2221 | 14.449 | 101.2917 | 23.5218 | 112.162 | 32.611
0.11164 | 65.3272 | 14.449 | 101.3267 | 23.616 | 112.2146 | 32.6636
0.11308 | 65.3259 | 14.449 | 101.3263 | 23.315 | 112.2139 | 32.6629
0.11308 | 65.2208 | 14.51 | 101.2303 | 23.222 | 112.1004 | 32.6104
0.11459 | 65.4297 | 14.571 | 101.2389 | 23.0987 | 112.1438 | 32.7148
0.11308 | 65.5624 | 14.754 | 101.1001 | 23.5241 | 112.0272 | 32.7812
0.11459 | 65.6662 | 14.632 | 102.2567 | 23.3051 | 113.2011 | 32.8331
0.11459 | 65.6662 | 14.876 | 102.0127 | 23.3051 | 112.9571 | 32.8331
0.11459 | 65.561 | 14.937 | 100.9167 | 23.2134 | 111.8435 | 32.7805
0.11602 | 65.6649 | 14.998 | 100.8903 | 23.0156 | 111.8344 | 32.8324
0.11459 | 65.6662 | 14.937 | 100.9517 | 23.3051 | 111.8961 | 32.8331
0.11602 | 65.7963 | 14.815 | 101.1171 | 23.1288 | 112.0831 | 32.8981
0.11602 | 65.7963 | 14.876 | 101.0561 | 23.1288 | 112.0221 | 32.8981
0.11602 | 65.7963 | 14.937 | 100.9951 | 23.1288 | 111.9611 | 32.8981
0.11602 | 65.9014 | 14.937 | 101.0301 | 23.2194 | 112.0137 | 32.9507
0.11602 | 65.7963 | 15.12 | 100.8121 | 23.1288 | 111.7781 | 32.8981
0.11746 | 65.9001 | 15.059 | 100.9077 | 22.9345 | 111.891 | 32.95
0.11746 | 65.9001 | 14.998 | 100.9687 | 22.9345 | 111.952 | 32.95
0.11746 | 65.9001 | 15.059 | 100.9077 | 22.9345 | 111.891 | 32.95
0.11746 | 65.9001 | 14.815 | 101.1517 | 22.9345 | 112.135 | 32.95
0.11746 | 65.9001 | 14.876 | 101.0907 | 22.9345 | 112.074 | 32.95
0.11746 | 65.6636 | 15.242 | 100.6459 | 22.7331 | 111.5898 | 32.8318
0.11746 | 65.6636 | 15.181 | 100.7069 | 22.7331 | 111.6508 | 32.8318
0.11746 | 65.795 | 15.181 | 100.7507 | 22.845 | 111.7165 | 32.8975
0.11746 | 65.9001 | 14.998 | 100.9687 | 22.9345 | 111.952 | 32.95
0.11889 | 66.0302 | 15.12 | 100.8901 | 22.7669 | 111.8951 | 33.0151
0.11889 | 66.0302 | 15.12 | 100.8901 | 22.7669 | 111.8951 | 33.0151
0.11889 | 66.0302 | 14.998 | 101.0121 | 22.7669 | 112.0171 | 33.0151
0.11889 | 66.0302 | 14.876 | 101.1341 | 22.7669 | 112.1391 | 33.0151
0.11889 | 66.0302 | 14.998 | 101.0121 | 22.7669 | 112.0171 | 33.0151
0.11889 | 66.0302 | 15.181 | 100.8291 | 22.7669 | 111.8341 | 33.0151
0.12033 | 66.134 | 15.059 | 100.9857 | 22.5815 | 112.008 | 33.067
0.12033 | 66.134 | 15.059 | 100.9857 | 22.5815 | 112.008 | 33.067
0.12033 | 66.134 | 14.937 | 101.1077 | 22.5815 | 112.13 | 33.067
0.12033 | 66.134 | 15.181 | 100.8637 | 22.5815 | 111.886 | 33.067
0.12033 | 66.134 | 15.059 | 100.9857 | 22.5815 | 112.008 | 33.067
0.12184 | 66.264 | 15.242 | 100.846 | 22.4088 | 111.89 | 33.132
0.12033 | 66.2653 | 15.242 | 100.8464 | 22.6907 | 111.8907 | 33.1327
0.12184 | 66.264 | 15.242 | 100.846 | 22.4088 | 111.89 | 33.132
0.12184 | 66.264 | 15.181 | 100.907 | 22.4088 | 111.951 | 33.132
0.12184 | 66.264 | 15.242 | 100.846 | 22.4088 | 111.89 | 33.132
0.12184 | 66.264 | 14.937 | 101.151 | 22.4088 | 112.195 | 33.132
0.12184 | 66.264 | 15.303 | 100.785 | 22.4088 | 111.829 | 33.132
0.12184 | 66.264 | 15.242 | 100.846 | 22.4088 | 111.89 | 33.132
0.12184 | 66.1326 | 15.242 | 100.8022 | 22.3009 | 111.8243 | 33.0663
0.12327 | 66.1313 | 15.303 | 100.7408 | 22.0401 | 111.7627 | 33.0657
0.12327 | 66.2627 | 15.181 | 100.9066 | 22.1467 | 111.9503 | 33.1313
0.12327 | 66.4992 | 15.364 | 100.8024 | 22.3385 | 111.8856 | 33.2496
0.12327 | 66.4992 | 15.425 | 100.7414 | 22.3385 | 111.8246 | 33.2496
0.12327 | 66.4992 | 15.425 | 100.7414 | 22.3385 | 111.8246 | 33.2496
0.12327 | 66.4992 | 15.242 | 100.9244 | 22.3385 | 112.0076 | 33.2496
0.12471 | 66.4979 | 15.364 | 100.802 | 22.0803 | 111.8849 | 33.2489
0.12471 | 66.603 | 15.364 | 100.837 | 22.1645 | 111.9375 | 33.3015
0.12471 | 66.603 | 15.425 | 100.776 | 22.1645 | 111.8765 | 33.3015
0.12615 | 66.6017 | 15.485 | 100.7156 | 21.9112 | 111.8158 | 33.3008
0.12615 | 66.6017 | 15.303 | 100.8976 | 21.9112 | 111.9978 | 33.3008
0.12615 | 66.6017 | 15.303 | 100.8976 | 21.9112 | 111.9978 | 33.3008
0.12615 | 66.6017 | 15.364 | 100.8366 | 21.9112 | 111.9368 | 33.3008
0.12615 | 66.6017 | 15.364 | 100.8366 | 21.9112 | 111.9368 | 33.3008
0.12615 | 66.6017 | 15.364 | 100.8366 | 21.9112 | 111.9368 | 33.3008
0.12615 | 66.6017 | 15.303 | 100.8976 | 21.9112 | 111.9978 | 33.3008
0.12615 | 66.733 | 15.364 | 100.8803 | 22.0153 | 112.0025 | 33.3665
0.12615 | 66.733 | 15.425 | 100.8193 | 22.0153 | 111.9415 | 33.3665
0.12758 | 66.7317 | 15.303 | 100.9409 | 21.7665 | 112.0629 | 33.3659
0.12758 | 66.7317 | 15.485 | 100.7589 | 21.7665 | 111.8809 | 33.3659
0.12758 | 66.7317 | 15.485 | 100.7589 | 21.7665 | 111.8809 | 33.3659
0.12758 | 66.7317 | 15.607 | 100.6369 | 21.7665 | 111.7589 | 33.3659
0.12758 | 66.7317 | 15.425 | 100.8189 | 21.7665 | 111.9409 | 33.3659
0.12758 | 66.8368 | 15.729 | 100.5499 | 21.8489 | 111.6894 | 33.4184
0.12909 | 66.8355 | 15.546 | 100.7325 | 21.5927 | 111.8717 | 33.4177
0.12909 | 66.8355 | 15.546 | 100.7325 | 21.5927 | 111.8717 | 33.4177
0.12909 | 66.8355 | 15.607 | 100.6715 | 21.5927 | 111.8107 | 33.4177
0.12909 | 66.8355 | 15.607 | 101.6715 | 21.5927 | 112.8107 | 33.4177
0.12909 | 66.8355 | 15.607 | 100.6715 | 21.5927 | 111.8107 | 33.4177
0.12909 | 66.8355 | 15.851 | 100.4275 | 21.5927 | 111.5667 | 33.4177
0.12909 | 66.8355 | 15.668 | 100.6105 | 21.5927 | 111.7497 | 33.4177
0.13053 | 66.9655 | 15.729 | 100.5928 | 21.4548 | 111.7538 | 33.4828
0.13053 | 66.9655 | 15.79 | 100.5318 | 21.4548 | 111.6928 | 33.4828
0.13053 | 66.9655 | 15.668 | 100.6538 | 21.4548 | 111.8148 | 33.4828
0.13053 | 66.9655 | 15.668 | 100.6538 | 21.4548 | 111.8148 | 33.4828
0.13053 | 66.9655 | 15.607 | 100.7148 | 21.4548 | 111.8758 | 33.4828
0.13053 | 66.9655 | 15.729 | 100.5928 | 21.4548 | 111.7538 | 33.4828
0.13053 | 66.9655 | 15.79 | 100.5318 | 21.4548 | 111.6928 | 33.4828
0.13053 | 66.9655 | 15.912 | 100.4098 | 21.4548 | 111.5708 | 33.4828
0.13053 | 66.9655 | 15.729 | 100.5928 | 21.4548 | 111.7538 | 33.4828
0.13196 | 66.9642 | 16.095 | 100.2264 | 21.2203 | 111.3871 | 33.4821
0.13196 | 66.9642 | 15.851 | 100.4704 | 21.2203 | 111.6311 | 33.4821
0.13196 | 67.0693 | 15.729 | 100.6274 | 21.3 | 111.8056 | 33.5346
0.13196 | 67.0693 | 15.851 | 100.5054 | 21.3 | 111.6836 | 33.5346
0.13196 | 67.2007 | 15.668 | 100.7322 | 21.3995 | 111.9323 | 33.6003
0.1334 | 67.1993 | 15.973 | 100.4268 | 21.1682 | 111.6267 | 33.5997
0.1334 | 67.068 | 15.973 | 100.383 | 21.0697 | 111.561 | 33.534
0.1334 | 67.1993 | 15.912 | 100.4878 | 21.1682 | 111.6877 | 33.5997
0.1334 | 67.3044 | 15.79 | 100.6448 | 21.2469 | 111.8622 | 33.6522
0.1334 | 67.1993 | 16.156 | 100.2438 | 21.1682 | 111.4437 | 33.5997
0.13483 | 67.198 | 16.095 | 100.3043 | 20.9418 | 111.504 | 33.599
0.13483 | 67.3031 | 16.034 | 100.4004 | 21.0197 | 111.6176 | 33.6516
0.13483 | 67.4082 | 16.095 | 100.3744 | 21.0976 | 111.6091 | 33.7041
0.13483 | 67.3031 | 16.095 | 100.3394 | 21.0197 | 111.5566 | 33.6516
0.13634 | 67.3017 | 16.095 | 100.3389 | 20.7862 | 111.5559 | 33.6509
0.13634 | 67.3017 | 16.278 | 100.1559 | 20.7862 | 111.3729 | 33.6509
0.13634 | 67.4068 | 16.217 | 100.2519 | 20.8633 | 111.4864 | 33.7034
0.13634 | 67.3017 | 16.156 | 100.2779 | 20.7862 | 111.4949 | 33.6509
0.13634 | 67.3017 | 16.339 | 100.0949 | 20.7862 | 111.3119 | 33.6509
0.13634 | 67.4068 | 16.278 | 100.1909 | 20.8633 | 111.4254 | 33.7034
0.13634 | 67.4068 | 16.339 | 100.1299 | 20.8633 | 111.3644 | 33.7034
0.13778 | 67.4055 | 16.217 | 100.2515 | 20.6449 | 111.4858 | 33.7028
0.13778 | 67.4055 | 16.217 | 100.2515 | 20.6449 | 111.4858 | 33.7028
0.13778 | 67.4055 | 16.156 | 100.3125 | 20.6449 | 111.5468 | 33.7028
0.13778 | 67.5369 | 16.339 | 100.1733 | 20.7403 | 111.4294 | 33.7684
0.13778 | 67.4055 | 16.339 | 100.1295 | 20.6449 | 111.3638 | 33.7028
0.13778 | 67.5369 | 16.461 | 100.0513 | 20.7403 | 111.3074 | 33.7684
0.13778 | 67.5369 | 16.461 | 100.0513 | 20.7403 | 111.3074 | 33.7684
0.13921 | 67.5356 | 16.4 | 100.1119 | 20.5254 | 111.3678 | 33.7678
0.13921 | 67.5356 | 16.461 | 100.0509 | 20.5254 | 111.3068 | 33.7678
0.13921 | 67.5356 | 16.461 | 100.0509 | 20.5254 | 111.3068 | 33.7678
0.13921 | 67.6406 | 16.278 | 100.2689 | 20.6009 | 111.5423 | 33.8203
0.13921 | 67.5356 | 16.461 | 100.0509 | 20.5254 | 111.3068 | 33.7678
0.13921 | 67.6406 | 16.339 | 100.2079 | 20.6009 | 111.4813 | 33.8203
0.13921 | 67.6406 | 16.339 | 100.2079 | 20.6009 | 111.4813 | 33.8203
0.13921 | 67.6406 | 16.339 | 100.2079 | 20.6009 | 111.4813 | 33.8203
0.13921 | 67.6406 | 16.461 | 100.0859 | 20.6009 | 111.3593 | 33.8203
0.14065 | 67.6393 | 16.339 | 100.2074 | 20.3896 | 111.4807 | 33.8197
0.14065 | 67.6393 | 16.461 | 100.0854 | 20.3896 | 111.3587 | 33.8197
0.14065 | 67.6393 | 16.339 | 100.2074 | 20.3896 | 111.4807 | 33.8197
0.14065 | 67.6393 | 16.522 | 100.0244 | 20.3896 | 111.2977 | 33.8197
0.14065 | 67.7707 | 16.4 | 100.1902 | 20.483 | 111.4853 | 33.8853
0.14065 | 67.7707 | 16.522 | 100.0682 | 20.483 | 111.3633 | 33.8853
0.14208 | 67.7694 | 16.644 | 99.9458 | 20.2751 | 111.2407 | 33.8847
0.14208 | 67.7694 | 16.644 | 99.9458 | 20.2751 | 111.2407 | 33.8847
0.14208 | 67.7694 | 16.644 | 99.9458 | 20.2751 | 111.2407 | 33.8847
0.14208 | 67.7694 | 16.705 | 99.8848 | 20.2751 | 111.1797 | 33.8847
0.14208 | 67.7694 | 16.705 | 99.8848 | 20.2751 | 111.1797 | 33.8847
0.14208 | 67.7694 | 16.887 | 99.7028 | 20.2751 | 110.9977 | 33.8847
0.14208 | 67.7694 | 16.705 | 99.8848 | 20.2751 | 111.1797 | 33.8847
0.14208 | 67.8744 | 16.644 | 99.9808 | 20.349 | 111.2932 | 33.9372
0.14359 | 68.1095 | 16.583 | 100.1202 | 20.2991 | 111.4717 | 34.0547
0.14359 | 68.1095 | 16.583 | 100.1202 | 20.2991 | 111.4717 | 34.0547
0.14359 | 68.1095 | 16.522 | 100.1812 | 20.2991 | 111.5327 | 34.0547
0.14359 | 68.1095 | 16.766 | 99.9372 | 20.2991 | 111.2887 | 34.0547
0.14503 | 68.1082 | 16.705 | 99.9977 | 20.0972 | 111.3491 | 34.0541
0.14503 | 68.2395 | 16.583 | 100.1635 | 20.1877 | 111.5368 | 34.1198
0.14503 | 68.1082 | 16.705 | 99.9977 | 20.0972 | 111.3491 | 34.0541
0.14503 | 68.1082 | 16.705 | 99.9977 | 20.0972 | 111.3491 | 34.0541
0.14503 | 68.2395 | 16.826 | 99.9205 | 20.1877 | 111.2938 | 34.1198
0.14503 | 68.2395 | 16.948 | 99.7985 | 20.1877 | 111.1718 | 34.1198
0.14503 | 68.2395 | 17.009 | 99.7375 | 20.1877 | 111.1108 | 34.1198
0.14503 | 68.3446 | 16.826 | 99.9555 | 20.2602 | 111.3463 | 34.1723
0.14503 | 68.3446 | 17.07 | 99.7115 | 20.2602 | 111.1023 | 34.1723
0.14503 | 68.3446 | 17.009 | 99.7725 | 20.2602 | 111.1633 | 34.1723
0.14646 | 68.3433 | 16.887 | 99.8941 | 20.0606 | 111.2846 | 34.1716
0.14646 | 68.3433 | 16.705 | 100.0761 | 20.0606 | 111.4666 | 34.1716
0.14646 | 68.3433 | 17.07 | 99.7111 | 20.0606 | 111.1016 | 34.1716
0.14646 | 68.3433 | 17.131 | 99.6501 | 20.0606 | 111.0406 | 34.1716
0.14646 | 68.3433 | 17.192 | 99.5891 | 20.0606 | 110.9796 | 34.1716
0.14646 | 68.3433 | 17.131 | 99.6501 | 20.0606 | 111.0406 | 34.1716
0.14646 | 68.3433 | 17.009 | 99.7721 | 20.0606 | 111.1626 | 34.1716
0.1479 | 68.3419 | 17.009 | 99.7716 | 19.865 | 111.162 | 34.171
0.1479 | 68.3419 | 17.07 | 99.7106 | 19.865 | 111.101 | 34.171
0.1479 | 68.2369 | 17.253 | 99.4926 | 19.7939 | 110.8654 | 34.1184
0.1479 | 68.2369 | 17.314 | 99.4316 | 19.7939 | 110.8044 | 34.1184
0.1479 | 68.2369 | 17.253 | 99.4926 | 19.7939 | 110.8654 | 34.1184
0.1479 | 68.3419 | 17.253 | 99.5276 | 19.865 | 110.918 | 34.171
0.1479 | 68.4733 | 17.253 | 99.5714 | 19.9538 | 110.9836 | 34.2366
0.1479 | 68.3419 | 16.948 | 99.8326 | 19.865 | 111.223 | 34.171
0.14934 | 68.3406 | 17.131 | 99.6492 | 19.6731 | 111.0393 | 34.1703
0.14934 | 68.577 | 16.948 | 99.911 | 19.8314 | 111.3405 | 34.2885
0.14934 | 68.577 | 17.192 | 99.667 | 19.8314 | 111.0965 | 34.2885
0.14934 | 68.577 | 17.192 | 99.667 | 19.8314 | 111.0965 | 34.2885
0.14934 | 68.577 | 17.192 | 99.667 | 19.8314 | 111.0965 | 34.2885
0.14934 | 68.577 | 17.253 | 99.606 | 19.8314 | 111.0355 | 34.2885
0.14934 | 68.577 | 17.192 | 99.667 | 19.8314 | 111.0965 | 34.2885
0.15084 | 68.5756 | 17.192 | 99.6665 | 19.6323 | 111.0958 | 34.2878
0.15084 | 68.707 | 17.192 | 99.7103 | 19.7193 | 111.1615 | 34.3535
0.15084 | 68.5756 | 17.436 | 99.4225 | 19.6323 | 110.8518 | 34.2878
0.15084 | 68.707 | 17.314 | 99.5883 | 19.7193 | 111.0395 | 34.3535
0.15084 | 68.707 | 17.314 | 99.5883 | 19.7193 | 111.0395 | 34.3535
0.15084 | 68.5756 | 17.192 | 99.6665 | 19.6323 | 111.0958 | 34.2878
0.15228 | 68.5743 | 17.436 | 99.4221 | 19.4463 | 110.8511 | 34.2871
0.15228 | 68.5743 | 17.314 | 99.5441 | 19.4463 | 110.9731 | 34.2871
0.15228 | 68.5743 | 17.314 | 99.5441 | 19.4463 | 110.9731 | 34.2871
0.15228 | 68.5743 | 17.68 | 99.1781 | 19.4463 | 110.6071 | 34.2871
0.15228 | 68.5743 | 17.375 | 99.4831 | 19.4463 | 110.9121 | 34.2871
0.15228 | 68.5743 | 17.558 | 99.3001 | 19.4463 | 110.7291 | 34.2871
0.15228 | 68.5743 | 17.558 | 99.3001 | 19.4463 | 110.7291 | 34.2871
0.15372 | 68.573 | 17.497 | 99.3607 | 19.2637 | 110.7895 | 34.2865
0.15228 | 68.5743 | 17.558 | 99.3001 | 19.4463 | 110.7291 | 34.2871
0.15372 | 68.573 | 17.558 | 99.2997 | 19.2637 | 110.7285 | 34.2865
0.15372 | 68.573 | 17.68 | 99.1777 | 19.2637 | 110.6065 | 34.2865
0.15372 | 68.4679 | 17.558 | 99.2646 | 19.1954 | 110.6759 | 34.2339
0.15659 | 68.4652 | 17.497 | 99.3247 | 18.8416 | 110.7356 | 34.2326
0.15659 | 68.5703 | 17.68 | 99.1768 | 18.9087 | 110.6051 | 34.2851
0.15659 | 68.4652 | 17.558 | 99.2637 | 18.8416 | 110.6746 | 34.2326
0.15659 | 68.5703 | 17.863 | 98.9938 | 18.9087 | 110.4221 | 34.2851
0.15659 | 68.5703 | 17.619 | 99.2378 | 18.9087 | 110.6661 | 34.2851
0.15659 | 68.5703 | 17.68 | 99.1768 | 18.9087 | 110.6051 | 34.2851
0.15659 | 68.7016 | 17.558 | 99.3425 | 18.9926 | 110.7928 | 34.3508
0.15659 | 68.938 | 17.558 | 99.4213 | 19.1436 | 110.911 | 34.469
0.15659 | 68.938 | 17.619 | 99.3603 | 19.1436 | 110.85 | 34.469
0.15802 | 68.9367 | 17.558 | 99.4209 | 18.9688 | 110.9103 | 34.4683
0.15802 | 68.9367 | 17.68 | 99.2989 | 18.9688 | 110.7883 | 34.4683
0.15802 | 68.9367 | 17.619 | 100.3599 | 18.9688 | 111.8493 | 34.4683
0.15802 | 69.0417 | 17.619 | 99.3949 | 19.0353 | 110.9019 | 34.5209
0.15953 | 69.1717 | 17.802 | 99.2552 | 18.9368 | 110.7838 | 34.5858
0.15953 | 69.1717 | 17.619 | 99.4382 | 18.9368 | 110.9668 | 34.5858
0.15953 | 69.1717 | 17.863 | 99.1942 | 18.9368 | 110.7228 | 34.5858
0.15953 | 69.1717 | 17.985 | 99.0722 | 18.9368 | 110.6008 | 34.5858
0.16097 | 69.039 | 17.68 | 99.333 | 18.6855 | 110.8395 | 34.5195
0.16097 | 69.039 | 17.863 | 99.15 | 18.6855 | 110.6565 | 34.5195
0.16097 | 69.039 | 17.802 | 99.211 | 18.6855 | 110.7175 | 34.5195
0.16097 | 69.039 | 17.802 | 100.211 | 18.6855 | 111.7175 | 34.5195
0.16097 | 69.039 | 18.046 | 98.967 | 18.6855 | 110.4735 | 34.5195
0.16097 | 69.039 | 18.107 | 98.906 | 18.6855 | 110.4125 | 34.5195
0.16097 | 69.039 | 18.046 | 98.967 | 18.6855 | 110.4735 | 34.5195
0.1624 | 69.169 | 17.985 | 99.0713 | 18.6003 | 110.5995 | 34.5845
0.1624 | 69.169 | 18.228 | 98.8283 | 18.6003 | 110.3565 | 34.5845
0.1624 | 69.169 | 18.046 | 99.0103 | 18.6003 | 110.5385 | 34.5845
0.1624 | 69.169 | 18.167 | 99.8893 | 18.6003 | 111.4175 | 34.5845
0.1624 | 69.169 | 18.228 | 99.8283 | 18.6003 | 111.3565 | 34.5845
0.1624 | 69.169 | 17.985 | 99.0713 | 18.6003 | 110.5995 | 34.5845
0.16384 | 69.1677 | 18.107 | 98.9489 | 18.4364 | 110.4768 | 34.5838
0.16384 | 69.1677 | 18.046 | 99.0099 | 18.4364 | 110.5378 | 34.5838
0.1624 | 69.169 | 18.228 | 99.8283 | 18.6003 | 111.3565 | 34.5845
0.16384 | 69.1677 | 18.289 | 98.7669 | 18.4364 | 110.2948 | 34.5838
0.16384 | 69.2727 | 18.289 | 98.8019 | 18.5006 | 110.3474 | 34.6364
0.16384 | 69.1677 | 17.985 | 99.0709 | 18.4364 | 110.5988 | 34.5838
0.16384 | 69.1677 | 18.046 | 99.0099 | 18.4364 | 110.5378 | 34.5838
0.16527 | 69.2714 | 18.167 | 98.9235 | 18.339 | 110.4687 | 34.6357
0.16527 | 69.2714 | 18.167 | 98.9235 | 18.339 | 110.4687 | 34.6357
0.16527 | 69.2714 | 18.107 | 98.9835 | 18.339 | 110.5287 | 34.6357
0.16527 | 69.2714 | 18.046 | 99.0445 | 18.339 | 110.5897 | 34.6357
0.16527 | 69.2714 | 18.107 | 98.9835 | 18.339 | 110.5287 | 34.6357
0.16678 | 69.4013 | 18.289 | 98.8448 | 18.2511 | 110.4116 | 34.7006
0.16678 | 69.4013 | 18.289 | 98.8448 | 18.2511 | 110.4116 | 34.7006
0.16678 | 69.4013 | 18.472 | 98.6618 | 18.2511 | 110.2286 | 34.7006
0.16678 | 69.4013 | 18.289 | 98.8448 | 18.2511 | 110.4116 | 34.7006
0.16678 | 69.5063 | 18.289 | 98.8798 | 18.3141 | 110.4642 | 34.7532
0.16678 | 69.5063 | 18.472 | 98.6968 | 18.3141 | 110.2812 | 34.7532
0.16822 | 69.505 | 18.289 | 98.8793 | 18.157 | 110.4635 | 34.7525
0.16822 | 69.505 | 18.472 | 98.6963 | 18.157 | 110.2805 | 34.7525
0.16822 | 69.505 | 18.411 | 98.7573 | 18.157 | 110.3415 | 34.7525
0.16822 | 69.505 | 18.533 | 98.6353 | 18.157 | 110.2195 | 34.7525
0.16822 | 69.61 | 18.411 | 98.7923 | 18.2194 | 110.394 | 34.805
0.16822 | 69.61 | 18.228 | 98.9753 | 18.2194 | 110.577 | 34.805
0.16822 | 69.61 | 18.289 | 98.9143 | 18.2194 | 110.516 | 34.805
0.16965 | 69.6087 | 18.167 | 99.0359 | 18.0644 | 110.6373 | 34.8043
0.16965 | 69.74 | 18.411 | 98.8357 | 18.1418 | 110.459 | 34.87
0.16965 | 69.74 | 18.35 | 98.8967 | 18.1418 | 110.52 | 34.87
0.16965 | 69.74 | 18.289 | 98.9577 | 18.1418 | 110.581 | 34.87
0.17109 | 69.7387 | 18.411 | 98.8352 | 17.9888 | 110.4583 | 34.8693
0.17109 | 69.7387 | 18.472 | 98.7742 | 17.9888 | 110.3973 | 34.8693
0.17109 | 69.7387 | 18.411 | 98.8352 | 17.9888 | 110.4583 | 34.8693
0.17109 | 69.7387 | 18.472 | 98.7742 | 17.9888 | 110.3973 | 34.8693
0.17109 | 69.7387 | 18.533 | 98.7132 | 17.9888 | 110.3363 | 34.8693
0.17253 | 69.7373 | 18.289 | 98.9568 | 17.8383 | 110.5797 | 34.8687
0.17253 | 69.8424 | 18.472 | 98.8088 | 17.8992 | 110.4492 | 34.9212
0.17253 | 69.8424 | 18.533 | 98.7478 | 17.8992 | 110.3882 | 34.9212
0.17253 | 69.8424 | 18.35 | 98.9308 | 17.8992 | 110.5712 | 34.9212
0.17253 | 69.8424 | 18.411 | 98.8698 | 17.8992 | 110.5102 | 34.9212
0.17253 | 69.8424 | 18.35 | 98.9308 | 17.8992 | 110.5712 | 34.9212
0.17403 | 69.8409 | 18.533 | 98.7473 | 17.7433 | 110.3875 | 34.9205
0.17403 | 69.8409 | 18.594 | 98.6863 | 17.7433 | 110.3265 | 34.9205
0.17403 | 69.8409 | 18.472 | 98.8083 | 17.7433 | 110.4485 | 34.9205
0.17403 | 69.9723 | 18.716 | 98.6081 | 17.8187 | 110.2701 | 34.9861
0.17403 | 69.9723 | 18.533 | 98.7911 | 17.8187 | 110.4531 | 34.9861
0.17547 | 69.9709 | 18.594 | 98.7296 | 17.6722 | 110.3915 | 34.9855
0.17547 | 69.9709 | 18.594 | 98.7296 | 17.6722 | 110.3915 | 34.9855
0.17547 | 69.9709 | 18.716 | 98.6076 | 17.6722 | 110.2695 | 34.9855
0.17547 | 70.0759 | 18.533 | 98.8256 | 17.732 | 110.505 | 35.038
0.17547 | 70.0759 | 18.594 | 98.7646 | 17.732 | 110.444 | 35.038
0.17691 | 70.0746 | 18.716 | 98.6422 | 17.5873 | 110.3213 | 35.0373
0.17691 | 70.0746 | 18.594 | 98.7642 | 17.5873 | 110.4433 | 35.0373
0.17691 | 70.0746 | 18.594 | 98.7642 | 17.5873 | 110.4433 | 35.0373
0.17691 | 70.0746 | 18.777 | 98.5812 | 17.5873 | 110.2603 | 35.0373
0.17691 | 70.0746 | 18.655 | 98.7032 | 17.5873 | 110.3823 | 35.0373
0.17691 | 70.2059 | 18.838 | 98.564 | 17.6616 | 110.2649 | 35.1029
0.17834 | 70.2045 | 18.838 | 98.5635 | 17.5186 | 110.2643 | 35.1023
0.17834 | 70.2045 | 18.899 | 98.5025 | 17.5186 | 110.2033 | 35.1023
0.17834 | 70.2045 | 18.777 | 98.6245 | 17.5186 | 110.3253 | 35.1023
0.17834 | 70.2045 | 18.838 | 98.5635 | 17.5186 | 110.2643 | 35.1023
0.17834 | 70.2045 | 18.899 | 98.5025 | 17.5186 | 110.2033 | 35.1023
0.17834 | 70.2045 | 18.838 | 98.5635 | 17.5186 | 110.2643 | 35.1023
0.17834 | 70.2045 | 18.777 | 98.6245 | 17.5186 | 110.3253 | 35.1023
0.17978 | 70.2032 | 18.96 | 98.4411 | 17.3779 | 110.1416 | 35.1016
0.17978 | 70.2032 | 18.838 | 98.5631 | 17.3779 | 110.2636 | 35.1016
0.17978 | 70.2032 | 19.021 | 98.3801 | 17.3779 | 110.0806 | 35.1016
0.17978 | 70.2032 | 18.838 | 98.5631 | 17.3779 | 110.2636 | 35.1016
0.17978 | 70.2032 | 18.777 | 98.6241 | 17.3779 | 110.3246 | 35.1016
0.17978 | 70.2032 | 18.899 | 98.5021 | 17.3779 | 110.2026 | 35.1016
0.18129 | 70.3068 | 18.594 | 98.8416 | 17.2905 | 110.5594 | 35.1534
0.18129 | 70.3068 | 18.899 | 98.5366 | 17.2905 | 110.2544 | 35.1534
0.18129 | 70.3068 | 18.838 | 98.5976 | 17.2905 | 110.3154 | 35.1534
0.18129 | 70.3068 | 18.96 | 98.4756 | 17.2905 | 110.1934 | 35.1534
0.18129 | 70.3068 | 18.899 | 98.5366 | 17.2905 | 110.2544 | 35.1534
0.18272 | 70.3054 | 18.899 | 98.5361 | 17.1539 | 110.2537 | 35.1527
0.18129 | 70.3068 | 18.96 | 98.4756 | 17.2905 | 110.1934 | 35.1534
0.18272 | 70.3054 | 19.143 | 98.2921 | 17.1539 | 110.0097 | 35.1527
0.18272 | 70.3054 | 18.838 | 98.5971 | 17.1539 | 110.3147 | 35.1527
0.18272 | 70.3054 | 18.96 | 98.4751 | 17.1539 | 110.1927 | 35.1527
0.18272 | 70.3054 | 19.021 | 98.4141 | 17.1539 | 110.1317 | 35.1527
0.18272 | 70.3054 | 19.143 | 98.2921 | 17.1539 | 110.0097 | 35.1527
0.18416 | 70.3041 | 18.899 | 98.5357 | 17.0194 | 110.253 | 35.152
0.18416 | 70.4354 | 18.899 | 98.5795 | 17.0907 | 110.3187 | 35.2177
0.18416 | 70.3041 | 19.021 | 98.4137 | 17.0194 | 110.131 | 35.152
0.18416 | 70.4354 | 19.021 | 98.4575 | 17.0907 | 110.1967 | 35.2177
0.18416 | 70.4354 | 18.96 | 98.5185 | 17.0907 | 110.2577 | 35.2177
0.18416 | 70.4354 | 18.899 | 98.5795 | 17.0907 | 110.3187 | 35.2177
0.18416 | 70.4354 | 18.899 | 98.5795 | 17.0907 | 110.3187 | 35.2177
0.18416 | 70.4354 | 18.899 | 98.5795 | 17.0907 | 110.3187 | 35.2177
0.18559 | 70.434 | 18.777 | 98.701 | 16.9578 | 110.44 | 35.217
0.18559 | 70.434 | 19.082 | 98.396 | 16.9578 | 110.135 | 35.217
0.18559 | 70.434 | 18.838 | 98.64 | 16.9578 | 110.379 | 35.217
0.18559 | 70.434 | 19.021 | 98.457 | 16.9578 | 110.196 | 35.217
0.18559 | 70.434 | 19.021 | 98.457 | 16.9578 | 110.196 | 35.217
0.18559 | 70.5391 | 19.082 | 98.431 | 17.0144 | 110.1875 | 35.2695
0.18703 | 70.5377 | 19.082 | 98.4306 | 16.883 | 110.1869 | 35.2689
0.18703 | 70.5377 | 19.082 | 98.4306 | 16.883 | 110.1869 | 35.2689
0.18703 | 70.5377 | 18.96 | 98.5526 | 16.883 | 110.3089 | 35.2689
0.18703 | 70.5377 | 18.899 | 98.6136 | 16.883 | 110.3699 | 35.2689
0.18703 | 70.5377 | 18.899 | 98.6136 | 16.883 | 110.3699 | 35.2689
0.18854 | 70.5363 | 19.265 | 98.2471 | 16.7472 | 110.0031 | 35.2681
0.18854 | 70.5363 | 19.082 | 98.4301 | 16.7472 | 110.1861 | 35.2681
0.18854 | 70.5363 | 19.143 | 98.3691 | 16.7472 | 110.1251 | 35.2681
0.18854 | 70.6676 | 19.082 | 98.4739 | 16.8169 | 110.2518 | 35.3338
0.18854 | 70.6676 | 19.265 | 98.2909 | 16.8169 | 110.0688 | 35.3338
0.18854 | 70.6676 | 19.204 | 98.3519 | 16.8169 | 110.1298 | 35.3338
0.18997 | 70.6662 | 19.326 | 98.2294 | 16.689 | 110.0071 | 35.3331
0.18997 | 70.6662 | 19.265 | 98.2904 | 16.689 | 110.0681 | 35.3331
0.18997 | 70.7712 | 19.508 | 98.0824 | 16.7443 | 109.8776 | 35.3856
0.18997 | 70.7712 | 19.508 | 98.0824 | 16.7443 | 109.8776 | 35.3856
0.18997 | 70.7712 | 19.204 | 98.3864 | 16.7443 | 110.1816 | 35.3856
0.19141 | 70.7699 | 19.387 | 98.203 | 16.618 | 109.9979 | 35.3849
0.19141 | 70.7699 | 19.326 | 98.264 | 16.618 | 110.0589 | 35.3849
0.19141 | 70.7699 | 19.387 | 98.203 | 16.618 | 109.9979 | 35.3849
0.19141 | 70.7699 | 19.508 | 98.082 | 16.618 | 109.8769 | 35.3849
0.19141 | 70.7699 | 19.508 | 98.082 | 16.618 | 109.8769 | 35.3849
0.19141 | 70.7699 | 19.508 | 98.082 | 16.618 | 109.8769 | 35.3849
0.19141 | 70.9012 | 19.63 | 98.0037 | 16.6866 | 109.8206 | 35.4506
0.19141 | 70.9012 | 19.691 | 97.9427 | 16.6866 | 109.7596 | 35.4506
0.19284 | 70.8998 | 19.387 | 98.2463 | 16.5616 | 110.0629 | 35.4499
0.19284 | 70.8998 | 19.63 | 98.0033 | 16.5616 | 109.8199 | 35.4499
0.19284 | 70.8998 | 19.569 | 98.0643 | 16.5616 | 109.8809 | 35.4499
0.19284 | 70.8998 | 19.691 | 97.9423 | 16.5616 | 109.7589 | 35.4499
0.19284 | 71.0048 | 19.752 | 97.9163 | 16.6161 | 109.7504 | 35.5024
0.19284 | 71.0048 | 19.752 | 97.9163 | 16.6161 | 109.7504 | 35.5024
0.19428 | 71.0035 | 19.63 | 98.0378 | 16.4926 | 109.8717 | 35.5017
0.19428 | 71.0035 | 19.813 | 97.8548 | 16.4926 | 109.6887 | 35.5017
0.19428 | 71.0035 | 19.752 | 97.9158 | 16.4926 | 109.7497 | 35.5017
0.19428 | 71.0035 | 19.874 | 97.7938 | 16.4926 | 109.6277 | 35.5017
0.19572 | 71.0021 | 19.569 | 98.0984 | 16.3709 | 109.932 | 35.501
0.19572 | 71.0021 | 19.63 | 98.0374 | 16.3709 | 109.871 | 35.501
0.19572 | 71.0021 | 19.813 | 97.8544 | 16.3709 | 109.688 | 35.501
0.19572 | 71.1334 | 19.691 | 98.0201 | 16.438 | 109.8757 | 35.5667
0.19572 | 71.1334 | 19.813 | 97.8981 | 16.438 | 109.7537 | 35.5667
0.19572 | 71.1334 | 19.752 | 97.9591 | 16.438 | 109.8147 | 35.5667
0.19572 | 71.1334 | 19.691 | 98.0201 | 16.438 | 109.8757 | 35.5667
0.19722 | 71.1319 | 19.752 | 97.9586 | 16.3116 | 109.814 | 35.566
0.19722 | 71.3682 | 19.935 | 97.8544 | 16.4314 | 109.7491 | 35.6841
0.19722 | 71.3682 | 19.752 | 98.0374 | 16.4314 | 109.9321 | 35.6841
0.19722 | 71.3682 | 20.057 | 97.7324 | 16.4314 | 109.6271 | 35.6841
0.19722 | 71.3682 | 19.752 | 98.0374 | 16.4314 | 109.9321 | 35.6841
0.19866 | 71.3669 | 19.691 | 98.098 | 16.3119 | 109.9924 | 35.6834
0.19866 | 71.3669 | 19.935 | 97.854 | 16.3119 | 109.7484 | 35.6834
0.19866 | 71.3669 | 19.935 | 97.854 | 16.3119 | 109.7484 | 35.6834
0.19866 | 71.3669 | 19.935 | 97.854 | 16.3119 | 109.7484 | 35.6834
0.19866 | 71.4719 | 19.874 | 97.95 | 16.3648 | 109.8619 | 35.7359
0.19866 | 71.4719 | 19.996 | 97.828 | 16.3648 | 109.7399 | 35.7359
0.2001 | 71.4705 | 19.935 | 97.8885 | 16.2467 | 109.8003 | 35.7353
0.2001 | 71.4705 | 19.874 | 97.9495 | 16.2467 | 109.8613 | 35.7353
0.2001 | 71.4705 | 19.935 | 97.8885 | 16.2467 | 109.8003 | 35.7353
0.2001 | 71.5755 | 19.996 | 97.8625 | 16.2992 | 109.7918 | 35.7878
0.20153 | 71.5742 | 19.874 | 97.9841 | 16.1823 | 109.9131 | 35.7871
0.2001 | 71.5755 | 19.874 | 97.9845 | 16.2992 | 109.9138 | 35.7878
0.20153 | 71.7054 | 19.935 | 97.9668 | 16.2475 | 109.9177 | 35.8527
0.20153 | 71.7054 | 19.874 | 98.0278 | 16.2475 | 109.9787 | 35.8527
0.20153 | 71.7054 | 19.691 | 98.2108 | 16.2475 | 110.1617 | 35.8527
0.20153 | 71.7054 | 19.691 | 98.2108 | 16.2475 | 110.1617 | 35.8527
0.20153 | 71.7054 | 19.691 | 98.2108 | 16.2475 | 110.1617 | 35.8527
0.20153 | 71.7054 | 19.935 | 97.9668 | 16.2475 | 109.9177 | 35.8527
0.20297 | 71.5728 | 20.057 | 97.8006 | 16.0672 | 109.7294 | 35.7864
0.20297 | 71.5728 | 20.057 | 97.8006 | 16.0672 | 109.7294 | 35.7864
0.20297 | 71.5728 | 20.24 | 97.6176 | 16.0672 | 109.5464 | 35.7864
0.20297 | 71.704 | 20.118 | 97.7833 | 16.1319 | 109.734 | 35.852
0.20448 | 71.7026 | 20.118 | 97.7829 | 16.0122 | 109.7333 | 35.8513
0.20448 | 71.7026 | 19.935 | 97.9659 | 16.0122 | 109.9163 | 35.8513
0.20448 | 71.8076 | 19.935 | 98.0009 | 16.0636 | 109.9688 | 35.9038
0.20448 | 71.9389 | 19.996 | 97.9836 | 16.1278 | 109.9734 | 35.9694
0.20591 | 71.8062 | 20.057 | 97.8784 | 15.9509 | 109.8461 | 35.9031
0.20591 | 71.8062 | 20.118 | 97.8174 | 15.9509 | 109.7851 | 35.9031
0.20591 | 71.8062 | 20.24 | 97.6954 | 15.9509 | 109.6631 | 35.9031
0.20591 | 71.8062 | 20.179 | 97.7564 | 15.9509 | 109.7241 | 35.9031
0.20591 | 71.9375 | 20.179 | 97.8002 | 16.0146 | 109.7898 | 35.9688
0.20591 | 71.8062 | 20.118 | 97.8174 | 15.9509 | 109.7851 | 35.9031
0.20735 | 71.9361 | 20.118 | 97.8607 | 15.903 | 109.8501 | 35.9681
0.20735 | 72.0411 | 20.118 | 97.8957 | 15.9537 | 109.9026 | 36.0206
0.20735 | 71.9361 | 20.301 | 97.6777 | 15.903 | 109.6671 | 35.9681
0.20735 | 71.9361 | 20.301 | 97.6777 | 15.903 | 109.6671 | 35.9681
0.20735 | 72.0411 | 20.118 | 97.8957 | 15.9537 | 109.9026 | 36.0206
0.20735 | 71.9361 | 20.301 | 97.6777 | 15.903 | 109.6671 | 35.9681
0.20735 | 71.8049 | 20.179 | 97.756 | 15.8397 | 109.7234 | 35.9024
0.20878 | 71.8035 | 20.24 | 97.6945 | 15.7301 | 109.6617 | 35.9017
0.20878 | 71.9347 | 20.545 | 97.4332 | 15.793 | 109.4224 | 35.9674
0.20878 | 71.9347 | 20.24 | 97.7382 | 15.793 | 109.7274 | 35.9674
0.20878 | 71.9347 | 20.606 | 97.3722 | 15.793 | 109.3614 | 35.9674
0.21022 | 71.9334 | 20.606 | 97.3718 | 15.6845 | 109.3607 | 35.9667
0.21022 | 71.9334 | 20.545 | 97.4328 | 15.6845 | 109.4217 | 35.9667
0.21022 | 71.9334 | 20.545 | 97.4328 | 15.6845 | 109.4217 | 35.9667
0.21173 | 71.9319 | 20.484 | 97.4933 | 15.5721 | 109.482 | 35.966
0.21173 | 72.0369 | 20.606 | 97.4063 | 15.6217 | 109.4125 | 36.0185
0.21173 | 72.0369 | 20.727 | 97.2853 | 15.6217 | 109.2915 | 36.0185
0.21173 | 72.0369 | 20.667 | 97.3453 | 15.6217 | 109.3515 | 36.0185
0.21173 | 72.0369 | 20.727 | 97.2853 | 15.6217 | 109.2915 | 36.0185
0.21173 | 72.0369 | 20.484 | 97.5283 | 15.6217 | 109.5345 | 36.0185
0.21173 | 72.0369 | 20.727 | 97.2853 | 15.6217 | 109.2915 | 36.0185
0.21173 | 72.0369 | 20.667 | 97.3453 | 15.6217 | 109.3515 | 36.0185
0.21316 | 72.0355 | 20.727 | 97.2848 | 15.5158 | 109.2908 | 36.0178
0.21316 | 72.1668 | 20.667 | 97.3886 | 15.5774 | 109.4164 | 36.0834
0.21316 | 72.1668 | 20.727 | 97.3286 | 15.5774 | 109.3564 | 36.0834
0.21316 | 72.1668 | 20.727 | 97.3286 | 15.5774 | 109.3564 | 36.0834
0.21316 | 72.1668 | 20.727 | 97.3286 | 15.5774 | 109.3564 | 36.0834
0.21316 | 72.1668 | 20.727 | 97.3286 | 15.5774 | 109.3564 | 36.0834
0.2146 | 72.1654 | 20.606 | 97.4491 | 15.4725 | 109.4767 | 36.0827
0.2146 | 72.1654 | 20.667 | 97.3881 | 15.4725 | 109.4157 | 36.0827
0.2146 | 72.1654 | 20.667 | 97.3881 | 15.4725 | 109.4157 | 36.0827
0.2146 | 72.2704 | 20.667 | 97.4231 | 15.5214 | 109.4682 | 36.1352
0.2146 | 72.2704 | 20.727 | 97.3631 | 15.5214 | 109.4082 | 36.1352
0.2146 | 72.4017 | 20.484 | 97.6499 | 15.5826 | 109.7168 | 36.2008
0.2146 | 72.5067 | 20.484 | 97.6849 | 15.6315 | 109.7693 | 36.2533
0.2146 | 72.4017 | 20.606 | 97.5279 | 15.5826 | 109.5948 | 36.2008
0.21603 | 72.269 | 20.667 | 97.4227 | 15.4176 | 109.4675 | 36.1345
0.21603 | 72.269 | 20.545 | 97.5447 | 15.4176 | 109.5895 | 36.1345
0.21603 | 72.269 | 20.606 | 97.4837 | 15.4176 | 109.5285 | 36.1345
0.21603 | 72.269 | 20.788 | 97.3017 | 15.4176 | 109.3465 | 36.1345
0.21603 | 72.4003 | 20.727 | 97.4064 | 15.4784 | 109.4731 | 36.2001
0.21603 | 72.4003 | 20.849 | 97.2844 | 15.4784 | 109.3511 | 36.2001
0.21603 | 72.4003 | 20.667 | 97.4664 | 15.4784 | 109.5331 | 36.2001
0.21747 | 72.3989 | 20.849 | 97.284 | 15.3756 | 109.3505 | 36.1995
0.21747 | 72.3989 | 20.727 | 97.406 | 15.3756 | 109.4725 | 36.1995
0.21747 | 72.3989 | 20.849 | 97.284 | 15.3756 | 109.3505 | 36.1995
0.21747 | 72.3989 | 20.788 | 97.345 | 15.3756 | 109.4115 | 36.1995
0.21747 | 72.3989 | 20.667 | 97.466 | 15.3756 | 109.5325 | 36.1995
0.21747 | 72.3989 | 20.788 | 97.345 | 15.3756 | 109.4115 | 36.1995
0.21898 | 72.5024 | 20.788 | 97.3795 | 15.317 | 109.4632 | 36.2512
0.21898 | 72.5024 | 20.788 | 97.3795 | 15.317 | 109.4632 | 36.2512
0.21898 | 72.5024 | 21.032 | 97.1355 | 15.317 | 109.2192 | 36.2512
0.21898 | 72.5024 | 20.91 | 97.2575 | 15.317 | 109.3412 | 36.2512
0.21898 | 72.3974 | 20.727 | 97.4055 | 15.269 | 109.4717 | 36.1987
0.21898 | 72.5024 | 20.788 | 97.3795 | 15.317 | 109.4632 | 36.2512
0.22041 | 72.5011 | 21.093 | 97.074 | 15.2166 | 109.1575 | 36.2505
0.22041 | 72.5011 | 20.849 | 97.318 | 15.2166 | 109.4015 | 36.2505
0.22041 | 72.5011 | 20.971 | 97.196 | 15.2166 | 109.2795 | 36.2505
0.22041 | 72.5011 | 20.91 | 97.257 | 15.2166 | 109.3405 | 36.2505
0.22041 | 72.5011 | 20.971 | 97.196 | 15.2166 | 109.2795 | 36.2505
0.22041 | 72.5011 | 21.032 | 97.135 | 15.2166 | 109.2185 | 36.2505
0.22041 | 72.5011 | 20.91 | 97.257 | 15.2166 | 109.3405 | 36.2505
0.22185 | 72.4997 | 21.154 | 97.0126 | 15.1174 | 109.0958 | 36.2498
0.22185 | 72.4997 | 21.093 | 97.0736 | 15.1174 | 109.1568 | 36.2498
0.22185 | 72.6309 | 21.154 | 97.0563 | 15.1766 | 109.1615 | 36.3155
0.22185 | 72.6309 | 21.032 | 97.1783 | 15.1766 | 109.2835 | 36.3155
0.22329 | 72.6295 | 21.093 | 97.1168 | 15.0784 | 109.2218 | 36.3148
0.22329 | 72.6295 | 21.154 | 97.0558 | 15.0784 | 109.1608 | 36.3148
0.22329 | 72.6295 | 21.154 | 97.0558 | 15.0784 | 109.1608 | 36.3148
0.22329 | 72.6295 | 21.154 | 97.0558 | 15.0784 | 109.1608 | 36.3148
0.22329 | 72.7345 | 21.337 | 96.9078 | 15.1254 | 109.0303 | 36.3673
0.22329 | 72.7345 | 21.215 | 97.0298 | 15.1254 | 109.1523 | 36.3673
0.22329 | 72.7345 | 21.337 | 96.9078 | 15.1254 | 109.0303 | 36.3673
0.22472 | 72.7331 | 21.154 | 97.0904 | 15.0281 | 109.2126 | 36.3666
0.22472 | 72.7331 | 21.215 | 97.0294 | 15.0281 | 109.1516 | 36.3666
0.22472 | 72.7331 | 21.154 | 97.0904 | 15.0281 | 109.2126 | 36.3666
0.22472 | 72.7331 | 21.154 | 97.0904 | 15.0281 | 109.2126 | 36.3666
0.22472 | 72.7331 | 21.52 | 96.7244 | 15.0281 | 108.8466 | 36.3666
0.22472 | 72.8644 | 21.337 | 96.9511 | 15.0865 | 109.0952 | 36.4322
0.22472 | 72.8644 | 21.459 | 96.8291 | 15.0865 | 108.9732 | 36.4322
0.22623 | 72.8629 | 21.337 | 96.9506 | 14.9853 | 109.0945 | 36.4315
0.22472 | 72.8644 | 21.459 | 96.8291 | 15.0865 | 108.9732 | 36.4322
0.22623 | 72.8629 | 21.52 | 96.7676 | 14.9853 | 108.9115 | 36.4315
0.22623 | 72.8629 | 21.398 | 96.8896 | 14.9853 | 109.0335 | 36.4315
0.22623 | 72.9679 | 21.337 | 96.9856 | 15.0318 | 109.1469 | 36.4839
0.22623 | 72.9679 | 21.337 | 96.9856 | 15.0318 | 109.1469 | 36.4839
0.22767 | 72.9665 | 21.398 | 96.9242 | 14.9363 | 109.0853 | 36.4833
0.22767 | 72.9665 | 21.337 | 96.9852 | 14.9363 | 109.1463 | 36.4833
0.22767 | 73.0977 | 21.459 | 96.9069 | 14.994 | 109.0899 | 36.5489
0.22767 | 73.0977 | 21.398 | 96.9679 | 14.994 | 109.1509 | 36.5489
0.22767 | 73.0977 | 21.459 | 96.9069 | 14.994 | 109.0899 | 36.5489
0.22767 | 73.0977 | 21.459 | 96.9069 | 14.994 | 109.0899 | 36.5489
0.22767 | 73.0977 | 21.764 | 96.6019 | 14.994 | 108.7849 | 36.5489
0.2291 | 73.0963 | 21.581 | 96.7844 | 14.8994 | 108.9672 | 36.5482
0.2291 | 73.0963 | 21.642 | 96.7234 | 14.8994 | 108.9062 | 36.5482
0.2291 | 73.0963 | 21.581 | 96.7844 | 14.8994 | 108.9672 | 36.5482
0.2291 | 73.0963 | 21.703 | 96.6624 | 14.8994 | 108.8452 | 36.5482
0.2291 | 73.2013 | 21.52 | 96.8804 | 14.9452 | 109.0807 | 36.6007
0.2291 | 73.2013 | 21.764 | 96.6364 | 14.9452 | 108.8367 | 36.6007
0.23054 | 73.1999 | 21.764 | 96.636 | 14.8515 | 108.836 | 36.6
0.23054 | 73.1999 | 21.703 | 96.697 | 14.8515 | 108.897 | 36.6
0.23054 | 73.1999 | 21.886 | 96.514 | 14.8515 | 108.714 | 36.6
0.23054 | 73.1999 | 21.825 | 96.575 | 14.8515 | 108.775 | 36.6
0.23054 | 73.1999 | 21.581 | 96.819 | 14.8515 | 109.019 | 36.6
0.23054 | 73.1999 | 21.764 | 96.636 | 14.8515 | 108.836 | 36.6
0.23054 | 73.1999 | 21.642 | 96.758 | 14.8515 | 108.958 | 36.6
0.23197 | 73.3298 | 21.947 | 96.4963 | 14.8156 | 108.7179 | 36.6649
0.23197 | 73.3298 | 21.703 | 96.7403 | 14.8156 | 108.9619 | 36.6649
0.23197 | 73.3298 | 21.764 | 96.6793 | 14.8156 | 108.9009 | 36.6649
0.23197 | 73.3298 | 21.764 | 96.6793 | 14.8156 | 108.9009 | 36.6649
0.23197 | 73.3298 | 21.703 | 96.7403 | 14.8156 | 108.9619 | 36.6649
0.23197 | 73.3298 | 21.581 | 96.8623 | 14.8156 | 109.0839 | 36.6649
0.23348 | 73.3283 | 21.703 | 96.7398 | 14.7193 | 108.9611 | 36.6641
0.23348 | 73.3283 | 21.825 | 96.6178 | 14.7193 | 108.8391 | 36.6641
0.23348 | 73.4333 | 21.703 | 96.7748 | 14.7642 | 109.0136 | 36.7166
0.23348 | 73.4333 | 21.947 | 96.5308 | 14.7642 | 108.7696 | 36.7166
0.23348 | 73.4333 | 21.703 | 96.7748 | 14.7642 | 109.0136 | 36.7166
0.23492 | 73.4319 | 21.825 | 96.6523 | 14.6734 | 108.8909 | 36.7159
0.23492 | 73.4319 | 21.764 | 96.7133 | 14.6734 | 108.9519 | 36.7159
0.23492 | 73.4319 | 22.008 | 96.4693 | 14.6734 | 108.7079 | 36.7159
0.23492 | 73.5631 | 21.825 | 96.696 | 14.7292 | 108.9566 | 36.7816
0.23492 | 73.5631 | 21.764 | 96.757 | 14.7292 | 109.0176 | 36.7816
0.23492 | 73.5631 | 21.703 | 96.818 | 14.7292 | 109.0786 | 36.7816
0.23492 | 73.5631 | 21.764 | 96.757 | 14.7292 | 109.0176 | 36.7816
0.23635 | 73.7717 | 21.642 | 96.9486 | 14.728 | 109.2438 | 36.8858
0.23635 | 73.7717 | 21.764 | 96.8266 | 14.728 | 109.1218 | 36.8858
0.23635 | 73.5617 | 21.825 | 96.6956 | 14.6392 | 108.9559 | 36.7809
0.23635 | 73.5617 | 21.825 | 96.6956 | 14.6392 | 108.9559 | 36.7809
0.23779 | 73.5603 | 21.825 | 96.6951 | 14.5502 | 108.9551 | 36.7801
0.23779 | 73.5603 | 22.068 | 96.4521 | 14.5502 | 108.7121 | 36.7801
0.23779 | 73.5603 | 21.947 | 96.5731 | 14.5502 | 108.8331 | 36.7801
0.23779 | 73.7703 | 22.008 | 96.5821 | 14.6385 | 108.8771 | 36.8851
0.23779 | 73.7703 | 22.129 | 96.4611 | 14.6385 | 108.7561 | 36.8851
0.23923 | 73.5589 | 22.19 | 96.3296 | 14.4623 | 108.5894 | 36.7794
0.23923 | 73.7689 | 22.068 | 96.5216 | 14.55 | 108.8164 | 36.8844
0.23923 | 73.7689 | 22.129 | 96.4606 | 14.55 | 108.7554 | 36.8844
0.23923 | 73.7689 | 22.129 | 96.4606 | 14.55 | 108.7554 | 36.8844
0.23923 | 73.7689 | 22.19 | 96.3996 | 14.55 | 108.6944 | 36.8844
0.23923 | 73.7689 | 22.068 | 96.5216 | 14.55 | 108.8164 | 36.8844
0.23923 | 73.7689 | 22.251 | 96.3386 | 14.55 | 108.6334 | 36.8844
0.24066 | 73.7674 | 22.129 | 96.4601 | 14.4626 | 108.7547 | 36.8837
0.24066 | 73.8987 | 22.129 | 96.5039 | 14.5171 | 108.8203 | 36.9493
0.24066 | 73.8987 | 22.251 | 96.3819 | 14.5171 | 108.6983 | 36.9493
0.24066 | 74.0036 | 22.19 | 96.4779 | 14.5608 | 108.8118 | 37.0018
0.24066 | 74.0036 | 22.068 | 96.5999 | 14.5608 | 108.9338 | 37.0018
0.24217 | 74.0022 | 22.068 | 96.5994 | 14.4695 | 108.9331 | 37.0011
0.24217 | 73.8972 | 22.19 | 96.4424 | 14.4262 | 108.7586 | 36.9486
0.24217 | 73.8972 | 22.434 | 96.1984 | 14.4262 | 108.5146 | 36.9486
0.24217 | 73.8972 | 22.434 | 96.1984 | 14.4262 | 108.5146 | 36.9486
0.24217 | 73.8972 | 22.19 | 96.4424 | 14.4262 | 108.7586 | 36.9486
0.24217 | 73.8972 | 22.19 | 96.4424 | 14.4262 | 108.7586 | 36.9486
0.2436 | 74.0008 | 22.251 | 96.4159 | 14.3836 | 108.7494 | 37.0004
0.2436 | 74.0008 | 22.373 | 96.2939 | 14.3836 | 108.6274 | 37.0004
0.2436 | 74.0008 | 22.312 | 96.3549 | 14.3836 | 108.6884 | 37.0004
0.2436 | 74.0008 | 22.373 | 96.2939 | 14.3836 | 108.6274 | 37.0004
0.2436 | 74.0008 | 22.312 | 96.3549 | 14.3836 | 108.6884 | 37.0004
0.2436 | 74.0008 | 22.495 | 96.1719 | 14.3836 | 108.5054 | 37.0004
0.2436 | 74.0008 | 22.312 | 96.3549 | 14.3836 | 108.6884 | 37.0004
0.2436 | 74.132 | 22.19 | 96.5207 | 14.4375 | 108.876 | 37.066
0.2436 | 74.2369 | 22.434 | 96.3116 | 14.4806 | 108.6845 | 37.1185
0.24504 | 74.2355 | 22.373 | 96.3722 | 14.3952 | 108.7448 | 37.1178
0.24504 | 74.2355 | 22.373 | 96.3722 | 14.3952 | 108.7448 | 37.1178
0.24504 | 74.2355 | 22.373 | 96.3722 | 14.3952 | 108.7448 | 37.1178
0.24504 | 74.2355 | 22.19 | 96.5552 | 14.3952 | 108.9278 | 37.1178
0.24504 | 74.2355 | 22.495 | 96.2502 | 14.3952 | 108.6228 | 37.1178
0.24504 | 74.2355 | 22.495 | 96.2502 | 14.3952 | 108.6228 | 37.1178
0.24648 | 74.2341 | 22.495 | 96.2497 | 14.3107 | 108.6221 | 37.1171
0.24504 | 74.2355 | 22.495 | 96.2502 | 14.3952 | 108.6228 | 37.1178
0.24648 | 74.2341 | 22.373 | 96.3717 | 14.3107 | 108.7441 | 37.1171
0.24648 | 74.3653 | 22.251 | 96.5374 | 14.364 | 108.9317 | 37.1827
0.24648 | 74.4703 | 22.373 | 96.4504 | 14.4065 | 108.8621 | 37.2351
0.24791 | 74.4689 | 22.373 | 96.45 | 14.3225 | 108.8614 | 37.2344
0.24791 | 74.4689 | 22.495 | 96.328 | 14.3225 | 108.7394 | 37.2344
0.24791 | 74.6001 | 22.617 | 96.2497 | 14.3755 | 108.683 | 37.3
0.24791 | 74.6001 | 22.556 | 96.3107 | 14.3755 | 108.744 | 37.3
0.24791 | 74.4689 | 22.495 | 96.328 | 14.3225 | 108.7394 | 37.2344
0.24942 | 74.4674 | 22.617 | 96.2055 | 14.2354 | 108.6167 | 37.2337
0.24942 | 74.3624 | 22.617 | 96.1705 | 14.1933 | 108.5642 | 37.1812
0.24942 | 74.3624 | 22.617 | 96.1705 | 14.1933 | 108.5642 | 37.1812
0.24942 | 74.2312 | 22.922 | 95.8217 | 14.1407 | 108.1936 | 37.1156
0.24942 | 74.3624 | 22.678 | 96.1095 | 14.1933 | 108.5032 | 37.1812
0.24942 | 74.3624 | 22.678 | 96.1095 | 14.1933 | 108.5032 | 37.1812
0.24942 | 74.2312 | 22.739 | 96.0047 | 14.1407 | 108.3766 | 37.1156
0.24942 | 74.3624 | 22.861 | 95.9265 | 14.1933 | 108.3202 | 37.1812
0.24942 | 74.3624 | 22.861 | 95.9265 | 14.1933 | 108.3202 | 37.1812
0.25086 | 74.361 | 22.922 | 95.865 | 14.1115 | 108.2585 | 37.1805
0.25086 | 74.361 | 22.556 | 96.231 | 14.1115 | 108.6245 | 37.1805
0.25086 | 74.466 | 22.8 | 96.022 | 14.1533 | 108.433 | 37.233
0.25229 | 74.5958 | 22.678 | 96.1873 | 14.1242 | 108.6199 | 37.2979
0.25086 | 74.5972 | 22.739 | 96.1267 | 14.2056 | 108.5596 | 37.2986
0.25229 | 74.8319 | 22.556 | 96.388 | 14.2178 | 108.86 | 37.416
0.25229 | 74.8319 | 22.556 | 96.388 | 14.2178 | 108.86 | 37.416
0.25229 | 74.8319 | 22.373 | 96.571 | 14.2178 | 109.043 | 37.416
0.25229 | 74.8319 | 22.434 | 96.51 | 14.2178 | 108.982 | 37.416
0.25229 | 74.8319 | 22.434 | 96.51 | 14.2178 | 108.982 | 37.416
0.25229 | 74.9369 | 22.495 | 96.484 | 14.2594 | 108.9735 | 37.4685
0.25229 | 74.9369 | 22.495 | 96.484 | 14.2594 | 108.9735 | 37.4685
0.25373 | 74.9355 | 22.739 | 96.2395 | 14.1781 | 108.7287 | 37.4677
0.25373 | 74.9355 | 22.556 | 96.4225 | 14.1781 | 108.9117 | 37.4677
0.25373 | 74.9355 | 22.617 | 96.3615 | 14.1781 | 108.8507 | 37.4677
0.25373 | 74.9355 | 22.495 | 96.4835 | 14.1781 | 108.9727 | 37.4677
0.25373 | 75.0667 | 22.678 | 96.3442 | 14.2299 | 108.8553 | 37.5333
0.25516 | 75.0653 | 22.678 | 96.3438 | 14.1492 | 108.8546 | 37.5326
0.25516 | 75.0653 | 22.678 | 96.3438 | 14.1492 | 108.8546 | 37.5326
0.25516 | 75.0653 | 22.861 | 96.1608 | 14.1492 | 108.6716 | 37.5326
0.25516 | 75.0653 | 22.8 | 96.2218 | 14.1492 | 108.7326 | 37.5326
0.25516 | 75.0653 | 22.861 | 96.1608 | 14.1492 | 108.6716 | 37.5326
0.25516 | 75.0653 | 22.8 | 96.2218 | 14.1492 | 108.7326 | 37.5326
0.25516 | 75.0653 | 22.739 | 96.2828 | 14.1492 | 108.7936 | 37.5326
0.25516 | 75.0653 | 22.983 | 96.0388 | 14.1492 | 108.5496 | 37.5326
0.25667 | 75.1687 | 22.861 | 96.1952 | 14.1064 | 108.7234 | 37.5844
0.25667 | 75.1687 | 22.861 | 96.1952 | 14.1064 | 108.7234 | 37.5844
0.25667 | 75.1687 | 22.861 | 96.1952 | 14.1064 | 108.7234 | 37.5844
0.25667 | 75.1687 | 22.8 | 96.2562 | 14.1064 | 108.7844 | 37.5844
0.25667 | 75.1687 | 22.922 | 96.1342 | 14.1064 | 108.6624 | 37.5844
0.25667 | 75.1687 | 23.166 | 95.8902 | 14.1064 | 108.4184 | 37.5844
0.25811 | 75.1673 | 23.044 | 96.0118 | 14.0274 | 108.5396 | 37.5836
0.25811 | 75.1673 | 22.922 | 96.1338 | 14.0274 | 108.6616 | 37.5836
0.25811 | 75.1673 | 22.983 | 96.0728 | 14.0274 | 108.6006 | 37.5836
0.25811 | 75.1673 | 23.044 | 96.0118 | 14.0274 | 108.5396 | 37.5836
0.25811 | 75.1673 | 23.105 | 95.9508 | 14.0274 | 108.4786 | 37.5836
0.25811 | 75.1673 | 22.983 | 96.0728 | 14.0274 | 108.6006 | 37.5836
0.25811 | 75.1673 | 23.105 | 95.9508 | 14.0274 | 108.4786 | 37.5836
0.25954 | 75.1659 | 23.348 | 96.7073 | 13.9492 | 109.2349 | 37.5829
0.25954 | 75.1659 | 23.227 | 95.8283 | 13.9492 | 108.3559 | 37.5829
0.25954 | 75.1659 | 23.166 | 95.8893 | 13.9492 | 108.4169 | 37.5829
0.25954 | 75.2971 | 23.288 | 95.811 | 13.9998 | 108.3605 | 37.6485
0.26098 | 75.2956 | 23.105 | 95.9935 | 13.9222 | 108.5428 | 37.6478
0.26098 | 75.4006 | 23.227 | 95.9065 | 13.9624 | 108.4733 | 37.7003
0.26098 | 75.4006 | 22.983 | 96.1505 | 13.9624 | 108.7173 | 37.7003
0.26098 | 75.4006 | 23.166 | 95.9675 | 13.9624 | 108.5343 | 37.7003
0.26098 | 75.4006 | 23.105 | 96.0285 | 13.9624 | 108.5953 | 37.7003
0.26242 | 75.3992 | 23.166 | 95.9671 | 13.8855 | 108.5336 | 37.6996
0.26242 | 75.3992 | 23.409 | 95.7241 | 13.8855 | 108.2906 | 37.6996
0.26242 | 75.3992 | 23.227 | 95.9061 | 13.8855 | 108.4726 | 37.6996
0.26242 | 75.5303 | 23.166 | 96.0108 | 13.9355 | 108.5992 | 37.7652
0.26242 | 75.3992 | 23.227 | 95.9061 | 13.8855 | 108.4726 | 37.6996
0.26242 | 75.3992 | 23.348 | 96.7851 | 13.8855 | 109.3516 | 37.6996
0.26392 | 75.5288 | 23.227 | 96.9493 | 13.8553 | 109.5374 | 37.7644
0.26392 | 75.5288 | 23.348 | 95.8283 | 13.8553 | 108.4164 | 37.7644
0.26392 | 75.3977 | 23.288 | 96.8446 | 13.8056 | 109.4108 | 37.6988
0.26392 | 75.5288 | 23.166 | 96.0103 | 13.8553 | 108.5984 | 37.7644
0.26392 | 75.5288 | 23.47 | 95.7063 | 13.8553 | 108.2944 | 37.7644
0.26392 | 75.5288 | 23.348 | 95.8283 | 13.8553 | 108.4164 | 37.7644
0.26536 | 75.5274 | 23.227 | 95.9488 | 13.7798 | 108.5367 | 37.7637
0.26536 | 75.5274 | 23.227 | 95.9488 | 13.7798 | 108.5367 | 37.7637
0.26536 | 75.5274 | 23.288 | 95.8878 | 13.7798 | 108.4757 | 37.7637
0.26536 | 75.6324 | 23.227 | 95.9838 | 13.8193 | 108.5892 | 37.8162
0.26679 | 75.6309 | 23.409 | 95.8013 | 13.7444 | 108.4065 | 37.8155
0.26679 | 75.6309 | 23.409 | 95.8013 | 13.7444 | 108.4065 | 37.8155
0.26536 | 75.5274 | 23.531 | 95.6448 | 13.7798 | 108.2327 | 37.7637
0.26679 | 75.6309 | 23.592 | 95.6183 | 13.7444 | 108.2235 | 37.8155
0.26679 | 75.526 | 23.348 | 95.8273 | 13.7051 | 108.415 | 37.763
0.26679 | 75.6309 | 23.348 | 95.8623 | 13.7444 | 108.4675 | 37.8155
0.26679 | 75.6309 | 23.288 | 95.9223 | 13.7444 | 108.5275 | 37.8155
0.26679 | 75.6309 | 23.348 | 95.8623 | 13.7444 | 108.4675 | 37.8155
0.26823 | 75.6295 | 23.409 | 95.8008 | 13.6703 | 108.4057 | 37.8147
0.26823 | 75.5245 | 23.531 | 95.6438 | 13.6312 | 108.2313 | 37.7623
0.26823 | 75.5245 | 23.47 | 95.7048 | 13.6312 | 108.2923 | 37.7623
0.26823 | 75.3934 | 23.47 | 95.6611 | 13.5823 | 108.2267 | 37.6967
0.26967 | 75.3919 | 23.348 | 95.7826 | 13.5094 | 108.348 | 37.696
0.26967 | 75.3919 | 23.531 | 95.5996 | 13.5094 | 108.165 | 37.696
0.26967 | 75.3919 | 23.531 | 95.5996 | 13.5094 | 108.165 | 37.696
0.26967 | 75.3919 | 23.531 | 95.5996 | 13.5094 | 108.165 | 37.696
0.26967 | 75.3919 | 23.47 | 95.6606 | 13.5094 | 108.226 | 37.696
0.26967 | 75.3919 | 23.531 | 95.5996 | 13.5094 | 108.165 | 37.696
0.27117 | 75.2855 | 23.592 | 95.5032 | 13.395 | 108.0507 | 37.6427
0.26967 | 75.3919 | 23.47 | 95.6606 | 13.5094 | 108.226 | 37.696
0.27117 | 75.3904 | 23.47 | 95.6601 | 13.4337 | 108.2252 | 37.6952
0.27117 | 75.3904 | 23.592 | 95.5381 | 13.4337 | 108.1032 | 37.6952
0.27117 | 75.3904 | 23.47 | 95.6601 | 13.4337 | 108.2252 | 37.6952
0.27117 | 75.3904 | 23.592 | 95.5381 | 13.4337 | 108.1032 | 37.6952
0.27117 | 75.5216 | 23.653 | 95.5209 | 13.4821 | 108.1078 | 37.7608
0.27117 | 75.5216 | 23.775 | 95.3989 | 13.4821 | 107.9858 | 37.7608
0.27261 | 75.5202 | 23.714 | 95.4594 | 13.4106 | 108.0461 | 37.7601
0.27261 | 75.5202 | 23.775 | 95.3984 | 13.4106 | 107.9851 | 37.7601
0.27261 | 75.5202 | 23.714 | 95.4594 | 13.4106 | 108.0461 | 37.7601
0.27261 | 75.5202 | 23.714 | 95.4594 | 13.4106 | 108.0461 | 37.7601
0.27261 | 75.5202 | 23.653 | 95.5204 | 13.4106 | 108.1071 | 37.7601
0.27261 | 75.5202 | 23.653 | 95.5204 | 13.4106 | 108.1071 | 37.7601
0.27261 | 75.5202 | 23.714 | 95.4594 | 13.4106 | 108.0461 | 37.7601
0.27261 | 75.5202 | 23.775 | 95.3984 | 13.4106 | 107.9851 | 37.7601
0.27405 | 75.5187 | 23.714 | 95.4589 | 13.3398 | 108.0454 | 37.7594
0.27405 | 75.5187 | 23.653 | 95.5199 | 13.3398 | 108.1064 | 37.7594
0.27405 | 75.5187 | 23.897 | 95.2759 | 13.3398 | 107.8624 | 37.7594
0.27405 | 75.5187 | 23.47 | 95.7029 | 13.3398 | 108.2894 | 37.7594
0.27405 | 75.5187 | 23.653 | 95.5199 | 13.3398 | 108.1064 | 37.7594
0.27405 | 75.6237 | 23.836 | 95.3719 | 13.3781 | 107.9758 | 37.8118
0.27405 | 75.6237 | 24.019 | 95.1889 | 13.3781 | 107.7928 | 37.8118
0.27405 | 75.6237 | 23.958 | 95.2499 | 13.3781 | 107.8538 | 37.8118
0.27548 | 75.6222 | 23.897 | 95.3104 | 13.3078 | 107.9141 | 37.8111
0.27405 | 75.6237 | 24.08 | 95.1279 | 13.3781 | 107.7318 | 37.8118
0.27548 | 75.6222 | 23.775 | 95.4324 | 13.3078 | 108.0361 | 37.8111
0.27548 | 75.6222 | 24.019 | 95.1884 | 13.3078 | 107.7921 | 37.8111
0.27548 | 75.7534 | 23.836 | 95.4151 | 13.3554 | 108.0407 | 37.8767
0.27692 | 75.752 | 23.897 | 95.3537 | 13.2857 | 107.979 | 37.876
0.27692 | 75.752 | 23.836 | 95.4147 | 13.2857 | 108.04 | 37.876
0.27692 | 75.752 | 23.836 | 95.4147 | 13.2857 | 108.04 | 37.876
0.27692 | 75.8569 | 23.958 | 95.3276 | 13.3236 | 107.9705 | 37.9285
0.27835 | 75.8555 | 23.958 | 95.3272 | 13.2543 | 107.9697 | 37.9277
0.27835 | 75.8555 | 23.958 | 95.3272 | 13.2543 | 107.9697 | 37.9277
0.27835 | 75.8555 | 23.958 | 95.3272 | 13.2543 | 107.9697 | 37.9277
0.27835 | 75.8555 | 24.08 | 95.2052 | 13.2543 | 107.8477 | 37.9277
0.27835 | 75.8555 | 23.958 | 95.3272 | 13.2543 | 107.9697 | 37.9277
0.27835 | 75.8555 | 23.958 | 95.3272 | 13.2543 | 107.9697 | 37.9277
0.27835 | 75.8555 | 23.958 | 95.3272 | 13.2543 | 107.9697 | 37.9277
0.27835 | 75.8555 | 23.897 | 95.3882 | 13.2543 | 108.0307 | 37.9277
0.27835 | 75.8555 | 23.897 | 95.3882 | 13.2543 | 108.0307 | 37.9277
0.27986 | 76.0901 | 23.958 | 95.4054 | 13.2667 | 108.087 | 38.045
0.27986 | 76.0901 | 23.958 | 95.4054 | 13.2667 | 108.087 | 38.045
0.27986 | 76.0901 | 23.775 | 95.5884 | 13.2667 | 108.27 | 38.045
0.27986 | 76.0901 | 23.836 | 95.5274 | 13.2667 | 108.209 | 38.045
0.2813 | 76.1936 | 23.958 | 95.4399 | 13.2358 | 108.1388 | 38.0968
0.2813 | 76.1936 | 23.958 | 95.4399 | 13.2358 | 108.1388 | 38.0968
0.27986 | 76.195 | 24.08 | 95.3183 | 13.3042 | 108.0175 | 38.0975
0.2813 | 76.1936 | 24.08 | 95.3179 | 13.2358 | 108.0168 | 38.0968
0.2813 | 76.3247 | 24.141 | 95.3006 | 13.2824 | 108.0214 | 38.1624
0.2813 | 76.1936 | 24.08 | 95.3179 | 13.2358 | 108.0168 | 38.0968
0.2813 | 76.1936 | 23.775 | 95.6229 | 13.2358 | 108.3218 | 38.0968
0.28273 | 76.3233 | 24.141 | 95.3001 | 13.2145 | 108.0207 | 38.1617
0.28273 | 76.3233 | 24.019 | 95.4221 | 13.2145 | 108.1427 | 38.1617
0.28417 | 76.3219 | 24.202 | 95.2386 | 13.1472 | 107.9589 | 38.1609
0.28273 | 76.3233 | 24.141 | 95.3001 | 13.2145 | 108.0207 | 38.1617
0.28417 | 76.3219 | 24.141 | 95.2996 | 13.1472 | 108.0199 | 38.1609
0.28417 | 76.3219 | 23.958 | 95.4826 | 13.1472 | 108.2029 | 38.1609
0.28417 | 76.4268 | 24.08 | 95.3956 | 13.1841 | 108.1334 | 38.2134
0.28417 | 76.4268 | 24.08 | 95.3956 | 13.1841 | 108.1334 | 38.2134
0.28417 | 76.4268 | 24.202 | 95.2736 | 13.1841 | 108.0114 | 38.2134
0.28417 | 76.4268 | 24.141 | 95.3346 | 13.1841 | 108.0724 | 38.2134
0.28417 | 76.4268 | 24.263 | 95.2126 | 13.1841 | 107.9504 | 38.2134
0.28561 | 76.4253 | 24.202 | 95.2731 | 13.1173 | 108.0107 | 38.2127
0.28561 | 76.4253 | 24.141 | 95.3341 | 13.1173 | 108.0717 | 38.2127
0.28561 | 76.5565 | 24.202 | 95.3168 | 13.1632 | 108.0763 | 38.2783
0.28561 | 76.5565 | 24.08 | 95.4388 | 13.1632 | 108.1983 | 38.2783
0.28561 | 76.5565 | 24.019 | 95.4998 | 13.1632 | 108.2593 | 38.2783
0.28561 | 76.5565 | 24.385 | 95.1338 | 13.1632 | 107.8933 | 38.2783
0.28711 | 76.555 | 24.08 | 95.4383 | 13.0936 | 108.1975 | 38.2775
0.28711 | 76.555 | 24.08 | 95.4383 | 13.0936 | 108.1975 | 38.2775
0.28711 | 76.555 | 24.324 | 95.1943 | 13.0936 | 107.9535 | 38.2775
0.28711 | 76.555 | 24.324 | 95.1943 | 13.0936 | 107.9535 | 38.2775
0.28711 | 76.555 | 24.324 | 95.1943 | 13.0936 | 107.9535 | 38.2775
0.28711 | 76.6599 | 24.202 | 95.3513 | 13.1301 | 108.128 | 38.33
0.28711 | 76.6599 | 24.08 | 95.4733 | 13.1301 | 108.25 | 38.33
0.28855 | 76.5535 | 24.263 | 95.2548 | 13.0279 | 108.0138 | 38.2768
0.28855 | 76.6585 | 24.202 | 95.3508 | 13.0643 | 108.1272 | 38.3292
0.28855 | 76.6585 | 24.324 | 95.2288 | 13.0643 | 108.0052 | 38.3292
0.28855 | 76.6585 | 24.141 | 95.4118 | 13.0643 | 108.1882 | 38.3292
0.28855 | 76.6585 | 24.141 | 95.4118 | 13.0643 | 108.1882 | 38.3292
0.28855 | 76.7896 | 24.141 | 95.4555 | 13.1098 | 108.2538 | 38.3948
0.29142 | 76.6556 | 24.324 | 95.2279 | 12.9346 | 108.0038 | 38.3278
0.29142 | 76.6556 | 24.202 | 95.3499 | 12.9346 | 108.1258 | 38.3278
0.29142 | 76.7867 | 24.263 | 95.3326 | 12.9796 | 108.1304 | 38.3934
0.29142 | 76.6556 | 24.446 | 95.1059 | 12.9346 | 107.8818 | 38.3278
0.29142 | 76.7867 | 24.141 | 95.4546 | 12.9796 | 108.2524 | 38.3934
0.29142 | 76.6556 | 24.385 | 95.1669 | 12.9346 | 107.9428 | 38.3278
0.29286 | 76.7853 | 24.202 | 95.3931 | 12.9154 | 108.1906 | 38.3926
0.29286 | 76.7853 | 24.141 | 95.4541 | 12.9154 | 108.2516 | 38.3926
0.29286 | 76.8902 | 24.263 | 95.3671 | 12.9513 | 108.1821 | 38.4451
0.29286 | 76.7853 | 24.324 | 95.2711 | 12.9154 | 108.0686 | 38.3926
0.29436 | 76.7837 | 24.202 | 95.3926 | 12.8488 | 108.1899 | 38.3919
0.29436 | 76.7837 | 24.263 | 95.3316 | 12.8488 | 108.1289 | 38.3919
0.29436 | 76.8887 | 24.385 | 95.2446 | 12.8844 | 108.0593 | 38.4443
0.2958 | 76.8872 | 24.385 | 95.2441 | 12.8214 | 108.0586 | 38.4436
0.2958 | 76.8872 | 24.446 | 95.1831 | 12.8214 | 107.9976 | 38.4436
0.2958 | 76.8872 | 24.385 | 95.2441 | 12.8214 | 108.0586 | 38.4436
0.2958 | 76.8872 | 24.385 | 95.2441 | 12.8214 | 108.0586 | 38.4436
0.2958 | 76.8872 | 24.385 | 95.2441 | 12.8214 | 108.0586 | 38.4436
0.2958 | 76.8872 | 24.446 | 95.1831 | 12.8214 | 107.9976 | 38.4436
0.2958 | 76.8872 | 24.385 | 95.2441 | 12.8214 | 108.0586 | 38.4436
0.2958 | 76.8872 | 24.263 | 95.3661 | 12.8214 | 108.1806 | 38.4436
0.29724 | 76.8858 | 24.446 | 95.1826 | 12.7589 | 107.9969 | 38.4429
0.29724 | 76.8858 | 24.324 | 95.3046 | 12.7589 | 108.1189 | 38.4429
0.29724 | 76.8858 | 24.324 | 95.3046 | 12.7589 | 108.1189 | 38.4429
0.29724 | 76.8858 | 24.141 | 95.4876 | 12.7589 | 108.3019 | 38.4429
0.29724 | 76.8858 | 24.324 | 95.3046 | 12.7589 | 108.1189 | 38.4429
0.29867 | 76.8843 | 24.019 | 95.6091 | 12.6971 | 108.4232 | 38.4422
0.29724 | 76.8858 | 24.385 | 95.2436 | 12.7589 | 108.0579 | 38.4429
0.29867 | 76.8843 | 24.385 | 95.2431 | 12.6971 | 108.0572 | 38.4422
0.29867 | 76.8843 | 24.507 | 95.1211 | 12.6971 | 107.9352 | 38.4422
0.29867 | 76.8843 | 24.507 | 95.1211 | 12.6971 | 107.9352 | 38.4422
0.29867 | 77.0154 | 24.629 | 95.0428 | 12.741 | 107.8787 | 38.5077
0.30011 | 77.014 | 24.568 | 95.1033 | 12.6796 | 107.939 | 38.507
0.30011 | 77.014 | 24.446 | 95.2253 | 12.6796 | 108.061 | 38.507
0.30011 | 76.8829 | 24.507 | 95.1206 | 12.6359 | 107.9344 | 38.4414
0.30011 | 77.014 | 24.568 | 95.1033 | 12.6796 | 107.939 | 38.507
0.30011 | 76.8829 | 24.385 | 95.2426 | 12.6359 | 108.0564 | 38.4414
0.30011 | 77.014 | 24.385 | 95.2863 | 12.6796 | 108.122 | 38.507
0.30011 | 77.014 | 24.385 | 95.2863 | 12.6796 | 108.122 | 38.507
0.30011 | 77.014 | 24.385 | 95.2863 | 12.6796 | 108.122 | 38.507
0.30162 | 77.0125 | 24.324 | 95.3468 | 12.6157 | 108.1822 | 38.5062
0.30162 | 77.0125 | 24.385 | 95.2858 | 12.6157 | 108.1212 | 38.5062
0.30162 | 77.0125 | 24.385 | 95.2858 | 12.6157 | 108.1212 | 38.5062
0.30162 | 77.0125 | 24.507 | 95.1638 | 12.6157 | 107.9992 | 38.5062
0.30162 | 77.0125 | 24.385 | 95.2858 | 12.6157 | 108.1212 | 38.5062
0.30305 | 77.1159 | 24.385 | 95.3203 | 12.59 | 108.173 | 38.558
0.30305 | 77.1159 | 24.324 | 95.3813 | 12.59 | 108.234 | 38.558
0.30305 | 77.1159 | 24.385 | 95.3203 | 12.59 | 108.173 | 38.558
0.30449 | 77.1145 | 24.385 | 95.3198 | 12.5302 | 108.1722 | 38.5572
0.30449 | 77.1145 | 24.263 | 95.4418 | 12.5302 | 108.2942 | 38.5572
0.30449 | 77.1145 | 24.263 | 95.4418 | 12.5302 | 108.2942 | 38.5572
0.30449 | 77.1145 | 24.202 | 95.5028 | 12.5302 | 108.3552 | 38.5572
0.30592 | 77.2441 | 24.263 | 95.485 | 12.5138 | 108.3591 | 38.6221
0.30592 | 77.113 | 24.324 | 95.3803 | 12.4709 | 108.2325 | 38.5565
0.30592 | 77.2441 | 24.385 | 95.363 | 12.5138 | 108.2371 | 38.6221
0.30592 | 77.113 | 24.324 | 95.3803 | 12.4709 | 108.2325 | 38.5565
0.30592 | 77.113 | 24.324 | 95.3803 | 12.4709 | 108.2325 | 38.5565
0.30592 | 77.113 | 24.324 | 95.3803 | 12.4709 | 108.2325 | 38.5565
0.30592 | 77.113 | 24.385 | 95.3193 | 12.4709 | 108.1715 | 38.5565
0.30592 | 77.113 | 24.263 | 95.4413 | 12.4709 | 108.2935 | 38.5565
0.30736 | 77.2427 | 24.385 | 95.3626 | 12.4548 | 108.2363 | 38.6213
0.30736 | 77.2427 | 24.385 | 95.3626 | 12.4548 | 108.2363 | 38.6213
0.30736 | 77.2427 | 24.568 | 95.1796 | 12.4548 | 108.0533 | 38.6213
0.30736 | 77.2427 | 24.446 | 95.3016 | 12.4548 | 108.1753 | 38.6213
0.30736 | 77.1116 | 24.446 | 95.2579 | 12.4122 | 108.1098 | 38.5558
0.30736 | 77.2427 | 24.689 | 95.0586 | 12.4548 | 107.9323 | 38.6213
0.30736 | 77.2427 | 24.446 | 95.3016 | 12.4548 | 108.1753 | 38.6213
0.30736 | 77.2427 | 24.568 | 95.1796 | 12.4548 | 108.0533 | 38.6213
0.30887 | 77.2412 | 24.446 | 95.3011 | 12.3935 | 108.1746 | 38.6206
0.30887 | 77.2412 | 24.446 | 95.3011 | 12.3935 | 108.1746 | 38.6206
0.30887 | 77.2412 | 24.446 | 95.3011 | 12.3935 | 108.1746 | 38.6206
0.30887 | 77.2412 | 24.629 | 95.1181 | 12.3935 | 107.9916 | 38.6206
0.30887 | 77.3461 | 24.568 | 95.214 | 12.4275 | 108.105 | 38.673
0.3103 | 77.3446 | 24.507 | 95.2745 | 12.3695 | 108.1653 | 38.6723
0.3103 | 77.2397 | 24.75 | 94.9966 | 12.3357 | 107.8698 | 38.6198
0.3103 | 77.3446 | 24.811 | 94.9705 | 12.3695 | 107.8613 | 38.6723
0.3103 | 77.3446 | 24.689 | 95.0925 | 12.3695 | 107.9833 | 38.6723
0.3103 | 77.3446 | 24.689 | 95.0925 | 12.3695 | 107.9833 | 38.6723
0.3103 | 77.3446 | 24.629 | 95.1525 | 12.3695 | 108.0433 | 38.6723
0.3103 | 77.3446 | 24.689 | 95.0925 | 12.3695 | 107.9833 | 38.6723
0.3103 | 77.4757 | 24.689 | 95.1362 | 12.4118 | 108.0489 | 38.7379
0.31174 | 77.4743 | 24.75 | 95.0748 | 12.3541 | 107.9871 | 38.7371
0.31174 | 77.4743 | 25.055 | 94.7698 | 12.3541 | 107.6821 | 38.7371
0.31174 | 77.4743 | 24.75 | 95.0748 | 12.3541 | 107.9871 | 38.7371
0.31174 | 77.4743 | 24.568 | 95.2568 | 12.3541 | 108.1691 | 38.7371
0.31318 | 77.4728 | 24.933 | 93.8913 | 12.297 | 106.8034 | 38.7364
0.31318 | 77.4728 | 24.872 | 94.9523 | 12.297 | 107.8644 | 38.7364
0.31318 | 77.4728 | 24.872 | 94.9523 | 12.297 | 107.8644 | 38.7364
0.31318 | 77.4728 | 24.689 | 95.1353 | 12.297 | 108.0474 | 38.7364
0.31318 | 77.5777 | 24.872 | 94.9872 | 12.3305 | 107.9169 | 38.7889
0.31461 | 77.5762 | 24.75 | 95.1087 | 12.2738 | 108.0381 | 38.7881
0.31461 | 77.5762 | 24.933 | 94.9257 | 12.2738 | 107.8551 | 38.7881
0.31461 | 77.5762 | 24.994 | 94.8647 | 12.2738 | 107.7941 | 38.7881
0.31461 | 77.5762 | 24.811 | 95.0477 | 12.2738 | 107.9771 | 38.7881
0.31461 | 77.5762 | 24.811 | 95.0477 | 12.2738 | 107.9771 | 38.7881
0.31461 | 77.7074 | 25.055 | 94.8475 | 12.3155 | 107.7987 | 38.8537
0.31461 | 77.5762 | 24.933 | 94.9257 | 12.2738 | 107.8551 | 38.7881
0.31612 | 77.5747 | 24.994 | 94.8642 | 12.2148 | 107.7934 | 38.7874
0.31612 | 77.7058 | 25.238 | 94.6639 | 12.2562 | 107.6149 | 38.8529
0.31612 | 77.7058 | 25.055 | 94.8469 | 12.2562 | 107.7979 | 38.8529
0.31612 | 77.7058 | 25.177 | 94.7249 | 12.2562 | 107.6759 | 38.8529
0.31612 | 77.7058 | 24.994 | 94.9079 | 12.2562 | 107.8589 | 38.8529
0.31612 | 77.7058 | 24.872 | 95.0299 | 12.2562 | 107.9809 | 38.8529
0.31755 | 77.7044 | 25.055 | 94.8465 | 12.2004 | 107.7972 | 38.8522
0.31755 | 77.7044 | 24.933 | 94.9685 | 12.2004 | 107.9192 | 38.8522
0.31755 | 77.7044 | 24.75 | 95.1515 | 12.2004 | 108.1022 | 38.8522
0.31755 | 77.7044 | 24.994 | 94.9075 | 12.2004 | 107.8582 | 38.8522
0.31899 | 77.7029 | 24.994 | 94.907 | 12.145 | 107.8575 | 38.8515
0.31899 | 77.8078 | 25.177 | 94.7589 | 12.1779 | 107.7269 | 38.9039
0.31899 | 77.8078 | 24.872 | 95.0639 | 12.1779 | 108.0319 | 38.9039
0.31899 | 77.8078 | 24.811 | 95.1249 | 12.1779 | 108.0929 | 38.9039
0.32043 | 77.8063 | 25.055 | 94.8804 | 12.1228 | 107.8482 | 38.9032
0.32043 | 77.8063 | 25.055 | 94.8804 | 12.1228 | 107.8482 | 38.9032
0.32043 | 77.8063 | 25.238 | 94.6974 | 12.1228 | 107.6652 | 38.9032
0.32043 | 77.8063 | 25.055 | 94.8804 | 12.1228 | 107.8482 | 38.9032
0.32043 | 77.9112 | 25.238 | 94.7324 | 12.1556 | 107.7176 | 38.9556
0.32043 | 77.9112 | 24.994 | 94.9764 | 12.1556 | 107.9616 | 38.9556
0.32186 | 77.9098 | 25.177 | 94.7929 | 12.1009 | 107.7779 | 38.9549
0.32186 | 77.9098 | 24.994 | 94.9759 | 12.1009 | 107.9609 | 38.9549
0.32186 | 77.9098 | 25.177 | 94.7929 | 12.1009 | 107.7779 | 38.9549
0.32186 | 77.9098 | 25.177 | 94.7929 | 12.1009 | 107.7779 | 38.9549
0.32186 | 77.9098 | 25.299 | 94.6709 | 12.1009 | 107.6559 | 38.9549
0.32186 | 77.9098 | 25.055 | 94.9149 | 12.1009 | 107.8999 | 38.9549
0.32186 | 77.9098 | 25.177 | 94.7929 | 12.1009 | 107.7779 | 38.9549
0.32186 | 77.9098 | 24.994 | 94.9759 | 12.1009 | 107.9609 | 38.9549
0.3233 | 77.9083 | 25.055 | 94.9144 | 12.0467 | 107.8991 | 38.9541
0.3233 | 77.9083 | 25.238 | 94.7314 | 12.0467 | 107.7161 | 38.9541
0.3233 | 77.9083 | 25.238 | 94.7314 | 12.0467 | 107.7161 | 38.9541
0.3233 | 77.9083 | 25.055 | 94.9144 | 12.0467 | 107.8991 | 38.9541
0.3233 | 77.9083 | 25.177 | 94.7924 | 12.0467 | 107.7771 | 38.9541
0.3233 | 77.9083 | 25.177 | 94.7924 | 12.0467 | 107.7771 | 38.9541
0.3233 | 78.0394 | 25.299 | 94.7141 | 12.0872 | 107.7207 | 39.0197
0.3233 | 78.0394 | 25.238 | 94.7751 | 12.0872 | 107.7817 | 39.0197
0.32481 | 78.0379 | 25.238 | 94.7746 | 12.0307 | 107.7809 | 39.0189
0.32481 | 78.0379 | 25.238 | 94.7746 | 12.0307 | 107.7809 | 39.0189
0.32624 | 78.0364 | 25.482 | 94.5301 | 11.9772 | 107.5362 | 39.0182
0.32624 | 78.1413 | 25.482 | 94.5651 | 12.0094 | 107.5886 | 39.0706
0.32624 | 78.0364 | 25.543 | 94.4691 | 11.9772 | 107.4752 | 39.0182
0.32768 | 78.1398 | 25.36 | 93.6866 | 11.9563 | 106.7099 | 39.0699
0.32768 | 78.1398 | 25.421 | 94.6256 | 11.9563 | 107.6489 | 39.0699
0.32768 | 78.1398 | 25.421 | 94.6256 | 11.9563 | 107.6489 | 39.0699
0.32768 | 78.1398 | 25.36 | 94.6866 | 11.9563 | 107.7099 | 39.0699
0.32768 | 78.1398 | 25.543 | 94.5036 | 11.9563 | 107.5269 | 39.0699
0.32911 | 78.1383 | 25.36 | 94.6861 | 11.9037 | 107.7092 | 39.0692
0.32911 | 78.1383 | 25.36 | 94.6861 | 11.9037 | 107.7092 | 39.0692
0.32911 | 78.1383 | 25.543 | 94.5031 | 11.9037 | 107.5262 | 39.0692
0.32911 | 78.1383 | 25.543 | 94.5031 | 11.9037 | 107.5262 | 39.0692
0.32911 | 78.2694 | 25.36 | 94.7298 | 11.9435 | 107.7747 | 39.1347
0.32911 | 78.2694 | 25.421 | 94.6688 | 11.9435 | 107.7137 | 39.1347
0.32911 | 78.1383 | 25.299 | 94.7471 | 11.9037 | 107.7702 | 39.0692
0.33055 | 78.268 | 25.421 | 94.6683 | 11.8912 | 107.713 | 39.134
0.33055 | 78.1369 | 25.604 | 94.4416 | 11.8516 | 107.4644 | 39.0684
0.33055 | 78.268 | 25.604 | 94.4853 | 11.8912 | 107.53 | 39.134
0.33055 | 78.268 | 25.726 | 94.3633 | 11.8912 | 107.408 | 39.134
0.33055 | 78.268 | 25.482 | 94.6073 | 11.8912 | 107.652 | 39.134
0.33055 | 78.268 | 25.665 | 94.4243 | 11.8912 | 107.469 | 39.134
0.33206 | 78.2664 | 25.787 | 94.3018 | 11.8368 | 107.3462 | 39.1332
0.33206 | 78.2664 | 25.604 | 94.4848 | 11.8368 | 107.5292 | 39.1332
0.33206 | 78.2664 | 25.726 | 94.3628 | 11.8368 | 107.4072 | 39.1332
0.33206 | 78.5024 | 25.604 | 94.5635 | 11.9078 | 107.6472 | 39.2512
0.33206 | 78.5024 | 25.543 | 94.6245 | 11.9078 | 107.7082 | 39.2512
0.33349 | 78.5009 | 25.726 | 94.441 | 11.8561 | 107.5245 | 39.2505
0.33349 | 78.5009 | 25.665 | 94.502 | 11.8561 | 107.5855 | 39.2505
0.33349 | 78.5009 | 25.665 | 94.502 | 11.8561 | 107.5855 | 39.2505
0.33349 | 78.5009 | 25.787 | 94.38 | 11.8561 | 107.4635 | 39.2505
0.33493 | 78.4994 | 25.604 | 94.5625 | 11.8048 | 107.6457 | 39.2497
0.33493 | 78.4994 | 25.726 | 94.4405 | 11.8048 | 107.5237 | 39.2497
0.33493 | 78.6043 | 25.908 | 94.2934 | 11.8362 | 107.3942 | 39.3022
0.33493 | 78.4994 | 25.908 | 94.2585 | 11.8048 | 107.3417 | 39.2497
0.33493 | 78.4994 | 25.848 | 94.3185 | 11.8048 | 107.4017 | 39.2497
0.33637 | 78.6028 | 25.969 | 94.2319 | 11.7852 | 107.3324 | 39.3014
0.33637 | 78.498 | 25.969 | 94.197 | 11.754 | 107.28 | 39.249
0.33637 | 78.6028 | 25.848 | 94.3529 | 11.7852 | 107.4534 | 39.3014
0.33637 | 78.6028 | 26.03 | 94.1709 | 11.7852 | 107.2714 | 39.3014
0.33637 | 78.6028 | 26.091 | 94.1099 | 11.7852 | 107.2104 | 39.3014
0.33637 | 78.6028 | 26.03 | 94.1709 | 11.7852 | 107.2714 | 39.3014
0.33637 | 78.6028 | 26.152 | 94.0489 | 11.7852 | 107.1494 | 39.3014
0.3378 | 78.6014 | 25.969 | 94.2315 | 11.7347 | 107.3317 | 39.3007
0.3378 | 78.6014 | 25.908 | 94.2925 | 11.7347 | 107.3927 | 39.3007
0.3378 | 78.7325 | 25.908 | 94.3362 | 11.7735 | 107.4582 | 39.3662
0.3378 | 78.6014 | 25.787 | 94.4135 | 11.7347 | 107.5137 | 39.3007
0.3378 | 78.7325 | 25.969 | 94.2752 | 11.7735 | 107.3972 | 39.3662
0.33931 | 78.7309 | 26.152 | 94.0916 | 11.7207 | 107.2135 | 39.3655
0.33931 | 78.7309 | 25.908 | 94.3356 | 11.7207 | 107.4575 | 39.3655
0.33931 | 78.7309 | 26.03 | 94.2136 | 11.7207 | 107.3355 | 39.3655
0.33931 | 78.7309 | 26.03 | 94.2136 | 11.7207 | 107.3355 | 39.3655
0.34074 | 78.8343 | 25.848 | 94.4301 | 11.7016 | 107.5691 | 39.4171
0.34074 | 78.8343 | 25.787 | 94.4911 | 11.7016 | 107.6301 | 39.4171
0.34074 | 78.7294 | 25.848 | 94.3951 | 11.6709 | 107.5167 | 39.3647
0.34074 | 78.8343 | 25.969 | 94.3091 | 11.7016 | 107.4481 | 39.4171
0.34074 | 78.8343 | 25.969 | 94.3091 | 11.7016 | 107.4481 | 39.4171
0.34074 | 78.9654 | 25.969 | 94.3528 | 11.7401 | 107.5137 | 39.4827
0.34218 | 78.8328 | 26.091 | 94.1866 | 11.6521 | 107.3254 | 39.4164
0.34218 | 78.9639 | 26.152 | 94.1693 | 11.6904 | 107.33 | 39.482
0.34218 | 78.9639 | 26.03 | 94.2913 | 11.6904 | 107.452 | 39.482
0.34218 | 78.9639 | 26.091 | 94.2303 | 11.6904 | 107.391 | 39.482
0.34218 | 78.8328 | 26.091 | 94.1866 | 11.6521 | 107.3254 | 39.4164
0.34218 | 78.9639 | 25.969 | 94.3523 | 11.6904 | 107.513 | 39.482
0.34362 | 78.9624 | 25.908 | 94.4128 | 11.6411 | 107.5732 | 39.4812
0.34362 | 78.9624 | 25.908 | 94.4128 | 11.6411 | 107.5732 | 39.4812
0.34362 | 78.9624 | 26.152 | 94.1688 | 11.6411 | 107.3292 | 39.4812
0.34362 | 78.9624 | 26.03 | 94.2908 | 11.6411 | 107.4512 | 39.4812
0.34362 | 78.9624 | 25.969 | 94.3518 | 11.6411 | 107.5122 | 39.4812
0.34362 | 78.9624 | 26.03 | 94.2908 | 11.6411 | 107.4512 | 39.4812
0.34505 | 79.0658 | 26.091 | 94.2643 | 11.6226 | 107.4419 | 39.5329
0.34362 | 78.9624 | 26.213 | 94.1078 | 11.6411 | 107.2682 | 39.4812
0.34505 | 79.0658 | 26.213 | 94.1423 | 11.6226 | 107.3199 | 39.5329
0.34505 | 79.0658 | 26.03 | 94.3253 | 11.6226 | 107.5029 | 39.5329
0.34505 | 79.0658 | 26.152 | 94.2033 | 11.6226 | 107.3809 | 39.5329
0.34505 | 79.0658 | 26.152 | 94.2033 | 11.6226 | 107.3809 | 39.5329
0.34505 | 79.0658 | 26.091 | 94.2643 | 11.6226 | 107.4419 | 39.5329
0.34505 | 79.1969 | 26.274 | 94.125 | 11.6606 | 107.3244 | 39.5984
0.34656 | 79.1953 | 26.152 | 94.2464 | 11.6095 | 107.4457 | 39.5977
0.34656 | 79.0642 | 26.213 | 94.1417 | 11.5716 | 107.3191 | 39.5321
0.34656 | 79.0642 | 26.335 | 94.0197 | 11.5716 | 107.1971 | 39.5321
0.34656 | 79.1953 | 26.274 | 94.1244 | 11.6095 | 107.3237 | 39.5977
0.34656 | 79.1953 | 26.396 | 94.0024 | 11.6095 | 107.2017 | 39.5977
0.348 | 79.1938 | 26.335 | 94.0629 | 11.5611 | 107.2619 | 39.5969
0.348 | 79.1938 | 26.152 | 94.2459 | 11.5611 | 107.4449 | 39.5969
0.348 | 79.2987 | 26.457 | 92.9759 | 11.5913 | 106.1924 | 39.6494
0.348 | 79.2987 | 26.335 | 94.0979 | 11.5913 | 107.3144 | 39.6494
0.34943 | 79.1924 | 26.396 | 94.0015 | 11.5132 | 107.2002 | 39.5962
0.34943 | 79.2972 | 26.335 | 94.0974 | 11.5432 | 107.3136 | 39.6486
0.34943 | 79.2972 | 26.335 | 94.0974 | 11.5432 | 107.3136 | 39.6486
0.34943 | 79.2972 | 26.335 | 94.0974 | 11.5432 | 107.3136 | 39.6486
0.34943 | 79.2972 | 26.274 | 94.1584 | 11.5432 | 107.3746 | 39.6486
0.35087 | 79.2957 | 26.396 | 94.0359 | 11.4955 | 107.2519 | 39.6479
0.35087 | 79.2957 | 26.457 | 93.9749 | 11.4955 | 107.1909 | 39.6479
0.35087 | 79.2957 | 26.396 | 94.0359 | 11.4955 | 107.2519 | 39.6479
0.35087 | 79.2957 | 26.396 | 94.0359 | 11.4955 | 107.2519 | 39.6479
0.35087 | 79.2957 | 26.335 | 94.0969 | 11.4955 | 107.3129 | 39.6479
0.35087 | 79.2957 | 26.335 | 94.0969 | 11.4955 | 107.3129 | 39.6479
0.3523 | 79.2942 | 26.274 | 94.1574 | 11.4483 | 107.3731 | 39.6471
0.3523 | 79.2942 | 26.335 | 94.0964 | 11.4483 | 107.3121 | 39.6471
0.3523 | 79.2942 | 26.274 | 94.1574 | 11.4483 | 107.3731 | 39.6471
0.3523 | 79.2942 | 26.274 | 94.1574 | 11.4483 | 107.3731 | 39.6471
0.3523 | 79.2942 | 26.213 | 94.2184 | 11.4483 | 107.4341 | 39.6471
0.35381 | 79.2927 | 26.396 | 94.0349 | 11.399 | 107.2503 | 39.6463
0.35381 | 79.4237 | 26.213 | 94.2616 | 11.4361 | 107.4989 | 39.7119
0.35381 | 79.4237 | 26.274 | 94.2006 | 11.4361 | 107.4379 | 39.7119
0.35381 | 79.4237 | 26.274 | 94.2006 | 11.4361 | 107.4379 | 39.7119
0.35381 | 79.4237 | 26.152 | 94.3226 | 11.4361 | 107.5599 | 39.7119
0.35525 | 79.4223 | 26.274 | 94.2001 | 11.3894 | 107.4371 | 39.7111
0.35525 | 79.4223 | 26.396 | 94.0781 | 11.3894 | 107.3151 | 39.7111
0.35525 | 79.4223 | 26.152 | 94.3221 | 11.3894 | 107.5591 | 39.7111
0.35525 | 79.4223 | 26.213 | 94.2611 | 11.3894 | 107.4981 | 39.7111
0.35525 | 79.4223 | 26.457 | 94.0171 | 11.3894 | 107.2541 | 39.7111
0.35525 | 79.4223 | 26.396 | 94.0781 | 11.3894 | 107.3151 | 39.7111
0.35668 | 79.5256 | 26.518 | 93.9905 | 11.3726 | 107.2448 | 39.7628
0.35668 | 79.4208 | 26.579 | 93.8946 | 11.3432 | 107.1314 | 39.7104
0.35668 | 79.5256 | 26.396 | 94.1125 | 11.3726 | 107.3668 | 39.7628
0.35668 | 79.5256 | 26.457 | 94.0515 | 11.3726 | 107.3058 | 39.7628
0.35668 | 79.5256 | 26.457 | 94.0515 | 11.3726 | 107.3058 | 39.7628
0.35668 | 79.5256 | 26.518 | 93.9905 | 11.3726 | 107.2448 | 39.7628
0.35668 | 79.5256 | 26.457 | 94.0515 | 11.3726 | 107.3058 | 39.7628
0.35812 | 79.5241 | 26.579 | 93.929 | 11.3265 | 107.1831 | 39.7621
0.35812 | 79.5241 | 26.457 | 94.051 | 11.3265 | 107.3051 | 39.7621
0.35812 | 79.5241 | 26.579 | 93.929 | 11.3265 | 107.1831 | 39.7621
0.35812 | 79.5241 | 26.579 | 93.929 | 11.3265 | 107.1831 | 39.7621
0.35812 | 79.5241 | 26.457 | 93.051 | 11.3265 | 106.3051 | 39.7621
0.35812 | 79.5241 | 26.762 | 93.746 | 11.3265 | 107.0001 | 39.7621
0.35956 | 79.6537 | 26.701 | 93.8502 | 11.3173 | 107.1259 | 39.8269
0.35956 | 79.5226 | 26.518 | 93.9895 | 11.2809 | 107.2433 | 39.7613
0.35956 | 79.6537 | 26.701 | 93.8502 | 11.3173 | 107.1259 | 39.8269
0.35956 | 79.6537 | 26.579 | 93.9722 | 11.3173 | 107.2479 | 39.8269
0.36099 | 79.5211 | 26.579 | 93.928 | 11.2356 | 107.1816 | 39.7606
0.36099 | 79.6522 | 26.701 | 93.8497 | 11.2719 | 107.1251 | 39.8261
0.36099 | 79.6522 | 26.579 | 93.9717 | 11.2719 | 107.2471 | 39.8261
0.3625 | 79.6506 | 26.64 | 93.9102 | 11.2246 | 107.1853 | 39.8253
0.3625 | 79.6506 | 26.579 | 93.9712 | 11.2246 | 107.2463 | 39.8253
0.3625 | 79.6506 | 26.701 | 93.8492 | 11.2246 | 107.1243 | 39.8253
0.3625 | 79.6506 | 26.518 | 94.0322 | 11.2246 | 107.3073 | 39.8253
0.3625 | 79.6506 | 26.457 | 94.0932 | 11.2246 | 107.3683 | 39.8253
0.3625 | 79.6506 | 26.579 | 93.9712 | 11.2246 | 107.2463 | 39.8253
0.36394 | 79.754 | 26.823 | 93.7617 | 11.2087 | 107.054 | 39.877
0.36394 | 79.6491 | 26.762 | 93.7877 | 11.1799 | 107.0626 | 39.8246
0.36394 | 79.754 | 26.701 | 93.8837 | 11.2087 | 107.176 | 39.877
0.36394 | 79.6491 | 26.823 | 93.7267 | 11.1799 | 107.0016 | 39.8246
0.36394 | 79.754 | 26.884 | 93.7007 | 11.2087 | 106.993 | 39.877
0.36537 | 79.7525 | 26.762 | 93.8222 | 11.1643 | 107.1143 | 39.8763
0.36537 | 79.6477 | 26.945 | 92.6042 | 11.1356 | 105.8788 | 39.8238
0.36537 | 79.7525 | 26.945 | 92.6392 | 11.1643 | 105.9313 | 39.8763
0.36537 | 79.7525 | 26.945 | 93.6392 | 11.1643 | 106.9313 | 39.8763
0.36537 | 79.7525 | 26.884 | 93.7002 | 11.1643 | 106.9923 | 39.8763
0.36537 | 79.7525 | 26.64 | 93.9442 | 11.1643 | 107.2363 | 39.8763
0.36681 | 79.751 | 26.64 | 93.9437 | 11.1201 | 107.2355 | 39.8755
0.36681 | 79.751 | 26.945 | 93.6387 | 11.1201 | 106.9305 | 39.8755
0.36681 | 79.751 | 26.762 | 93.8217 | 11.1201 | 107.1135 | 39.8755
0.36681 | 79.751 | 26.884 | 93.6997 | 11.1201 | 106.9915 | 39.8755
0.36681 | 79.751 | 26.823 | 93.7607 | 11.1201 | 107.0525 | 39.8755
0.36681 | 79.751 | 26.884 | 93.6997 | 11.1201 | 106.9915 | 39.8755
0.36681 | 79.8821 | 26.884 | 93.7434 | 11.1559 | 107.057 | 39.941
0.36681 | 79.8821 | 26.884 | 93.7434 | 11.1559 | 107.057 | 39.941
0.36824 | 79.8806 | 27.006 | 93.6209 | 11.112 | 106.9343 | 39.9403
0.36824 | 79.8806 | 27.128 | 93.4989 | 11.112 | 106.8123 | 39.9403
0.36824 | 79.8806 | 27.067 | 93.5599 | 11.112 | 106.8733 | 39.9403
0.36975 | 79.879 | 27.25 | 93.3763 | 11.0662 | 106.6895 | 39.9395
0.36975 | 79.879 | 27.189 | 93.4373 | 11.0662 | 106.7505 | 39.9395
0.36975 | 79.9838 | 27.189 | 93.4723 | 11.0946 | 106.8029 | 39.9919
0.36975 | 79.9838 | 26.945 | 93.7163 | 11.0946 | 107.0469 | 39.9919
0.37119 | 79.9823 | 27.067 | 93.5938 | 11.0513 | 106.9242 | 39.9912
0.37119 | 79.9823 | 26.945 | 93.7158 | 11.0513 | 107.0462 | 39.9912
0.37119 | 79.9823 | 27.128 | 93.5328 | 11.0513 | 106.8632 | 39.9912
0.37119 | 80.0872 | 26.884 | 93.8117 | 11.0795 | 107.1596 | 40.0436
0.37262 | 80.0857 | 26.823 | 93.8722 | 11.0364 | 107.2198 | 40.0428
0.37262 | 80.0857 | 27.067 | 93.6282 | 11.0364 | 106.9758 | 40.0428
0.37262 | 80.0857 | 27.006 | 93.6892 | 11.0364 | 107.0368 | 40.0428
0.37262 | 79.9808 | 27.006 | 93.6543 | 11.0083 | 106.9844 | 39.9904
0.37262 | 80.0857 | 26.884 | 93.8112 | 11.0364 | 107.1588 | 40.0428
0.37262 | 80.0857 | 26.945 | 93.7502 | 11.0364 | 107.0978 | 40.0428
0.37262 | 80.0857 | 27.067 | 93.6282 | 11.0364 | 106.9758 | 40.0428
0.37406 | 80.0842 | 26.945 | 93.7497 | 10.9936 | 107.0971 | 40.0421
0.37406 | 80.0842 | 26.945 | 93.7497 | 10.9936 | 107.0971 | 40.0421
0.37406 | 80.0842 | 26.884 | 93.8107 | 10.9936 | 107.1581 | 40.0421
0.37406 | 80.0842 | 26.884 | 93.8107 | 10.9936 | 107.1581 | 40.0421
0.37406 | 80.0842 | 27.128 | 93.5667 | 10.9936 | 106.9141 | 40.0421
0.37406 | 80.0842 | 27.006 | 93.6887 | 10.9936 | 107.0361 | 40.0421
0.37406 | 80.0842 | 27.067 | 93.6277 | 10.9936 | 106.9751 | 40.0421
0.37549 | 80.0827 | 26.884 | 93.8102 | 10.9512 | 107.1573 | 40.0413
0.37549 | 80.2137 | 27.189 | 93.5489 | 10.9861 | 106.9179 | 40.1069
0.37549 | 80.0827 | 27.006 | 93.6882 | 10.9512 | 107.0353 | 40.0413
0.37549 | 80.2137 | 27.128 | 93.6099 | 10.9861 | 106.9789 | 40.1069
0.377 | 80.2121 | 27.067 | 93.6704 | 10.9417 | 107.0391 | 40.1061
0.377 | 80.2121 | 27.128 | 93.6094 | 10.9417 | 106.9781 | 40.1061
0.377 | 80.2121 | 27.128 | 93.6094 | 10.9417 | 106.9781 | 40.1061
0.377 | 80.2121 | 27.31 | 93.4274 | 10.9417 | 106.7961 | 40.1061
0.377 | 80.317 | 27.067 | 93.7053 | 10.9695 | 107.0915 | 40.1585
0.377 | 80.2121 | 27.067 | 93.6704 | 10.9417 | 107.0391 | 40.1061
0.37844 | 80.3155 | 26.945 | 93.8268 | 10.9275 | 107.2127 | 40.1577
0.37844 | 80.3155 | 27.067 | 93.7048 | 10.9275 | 107.0907 | 40.1577
0.37844 | 80.3155 | 27.128 | 93.6438 | 10.9275 | 107.0297 | 40.1577
0.37844 | 80.3155 | 27.006 | 93.7658 | 10.9275 | 107.1517 | 40.1577
0.37844 | 80.3155 | 27.067 | 93.7048 | 10.9275 | 107.0907 | 40.1577
0.37844 | 80.3155 | 27.067 | 93.7048 | 10.9275 | 107.0907 | 40.1577
0.37987 | 80.445 | 27.006 | 93.809 | 10.9203 | 107.2165 | 40.2225
0.37987 | 80.314 | 26.884 | 93.8873 | 10.8858 | 107.273 | 40.157
0.37987 | 80.314 | 27.128 | 93.6433 | 10.8858 | 107.029 | 40.157
0.37987 | 80.445 | 27.067 | 93.748 | 10.9203 | 107.1555 | 40.2225
0.37987 | 80.445 | 26.945 | 93.87 | 10.9203 | 107.2775 | 40.2225
0.37987 | 80.445 | 27.128 | 93.687 | 10.9203 | 107.0945 | 40.2225
0.37987 | 80.314 | 27.189 | 93.5823 | 10.8858 | 106.968 | 40.157
0.38131 | 80.3125 | 27.25 | 93.5208 | 10.8444 | 106.9062 | 40.1562
0.38131 | 80.3125 | 27.006 | 93.7648 | 10.8444 | 107.1502 | 40.1562
0.38131 | 80.4435 | 27.31 | 93.5045 | 10.8788 | 106.9118 | 40.2218
0.38131 | 80.4435 | 27.25 | 93.5645 | 10.8788 | 106.9718 | 40.2218
0.38275 | 80.442 | 27.189 | 93.625 | 10.8376 | 107.032 | 40.221
0.38275 | 80.442 | 27.25 | 93.564 | 10.8376 | 106.971 | 40.221
0.38275 | 80.442 | 27.25 | 93.564 | 10.8376 | 106.971 | 40.221
0.38425 | 80.4404 | 27.493 | 93.3205 | 10.7947 | 106.7272 | 40.2202
0.38425 | 80.5452 | 27.493 | 93.3554 | 10.8219 | 106.7796 | 40.2726
0.38425 | 80.5452 | 27.554 | 93.2944 | 10.8219 | 106.7186 | 40.2726
0.38425 | 80.5452 | 27.615 | 93.2334 | 10.8219 | 106.6576 | 40.2726
0.38425 | 80.5452 | 27.189 | 93.6594 | 10.8219 | 107.0836 | 40.2726
0.38425 | 80.5452 | 27.432 | 93.4164 | 10.8219 | 106.8406 | 40.2726
0.38569 | 80.5437 | 27.371 | 93.4769 | 10.7813 | 106.9009 | 40.2719
0.38569 | 80.5437 | 27.371 | 93.4769 | 10.7813 | 106.9009 | 40.2719
0.38569 | 80.5437 | 27.493 | 93.3549 | 10.7813 | 106.7789 | 40.2719
0.38569 | 80.5437 | 27.371 | 93.4769 | 10.7813 | 106.9009 | 40.2719
0.38569 | 80.6748 | 27.493 | 93.3986 | 10.8152 | 106.8444 | 40.3374
0.38569 | 80.6748 | 27.432 | 93.4596 | 10.8152 | 106.9054 | 40.3374
0.38713 | 80.6733 | 27.554 | 93.3371 | 10.7747 | 106.7826 | 40.3366
0.38713 | 80.6733 | 27.554 | 93.3371 | 10.7747 | 106.7826 | 40.3366
0.38713 | 80.6733 | 27.432 | 93.4591 | 10.7747 | 106.9046 | 40.3366
0.38713 | 80.6733 | 27.554 | 93.3371 | 10.7747 | 106.7826 | 40.3366
0.38713 | 80.6733 | 27.676 | 93.2151 | 10.7747 | 106.6606 | 40.3366
0.38856 | 80.6717 | 27.554 | 93.3366 | 10.7345 | 106.7819 | 40.3359
0.38856 | 80.6717 | 27.676 | 93.2146 | 10.7345 | 106.6599 | 40.3359
0.38856 | 80.6717 | 27.798 | 93.0926 | 10.7345 | 106.5379 | 40.3359
0.38856 | 80.6717 | 27.798 | 93.0926 | 10.7345 | 106.5379 | 40.3359
0.39 | 80.6702 | 27.554 | 93.3361 | 10.6946 | 106.7811 | 40.3351
0.39 | 80.6702 | 27.615 | 93.2751 | 10.6946 | 106.7201 | 40.3351
0.39 | 80.9061 | 27.676 | 93.2927 | 10.7551 | 106.777 | 40.453
0.39 | 80.9061 | 27.676 | 93.2927 | 10.7551 | 106.777 | 40.453
0.39 | 80.9061 | 27.615 | 93.3537 | 10.7551 | 106.838 | 40.453
0.39 | 80.9061 | 27.676 | 93.2927 | 10.7551 | 106.777 | 40.453
0.39 | 80.9061 | 27.676 | 93.2927 | 10.7551 | 106.777 | 40.453
0.3915 | 80.9045 | 27.737 | 93.2312 | 10.7133 | 106.7152 | 40.4522
0.3915 | 80.9045 | 27.676 | 93.2922 | 10.7133 | 106.7762 | 40.4522
0.3915 | 80.9045 | 27.798 | 93.1702 | 10.7133 | 106.6542 | 40.4522
0.3915 | 80.9045 | 27.676 | 93.2922 | 10.7133 | 106.7762 | 40.4522
0.3915 | 80.9045 | 27.737 | 93.2312 | 10.7133 | 106.7152 | 40.4522
0.3915 | 80.9045 | 27.737 | 93.2312 | 10.7133 | 106.7152 | 40.4522
0.39294 | 81.0078 | 27.859 | 93.1436 | 10.7004 | 106.6449 | 40.5039
0.39294 | 81.0078 | 27.859 | 93.1436 | 10.7004 | 106.6449 | 40.5039
0.39294 | 81.0078 | 27.859 | 93.1436 | 10.7004 | 106.6449 | 40.5039
0.39294 | 81.0078 | 27.859 | 93.1436 | 10.7004 | 106.6449 | 40.5039
0.39294 | 81.0078 | 27.798 | 93.2046 | 10.7004 | 106.7059 | 40.5039
0.39438 | 81.0063 | 27.859 | 93.1431 | 10.6611 | 106.6441 | 40.5031
0.39438 | 81.0063 | 27.859 | 93.1431 | 10.6611 | 106.6441 | 40.5031
0.39438 | 81.1373 | 27.798 | 93.2478 | 10.6943 | 106.7707 | 40.5687
0.39581 | 81.1358 | 27.92 | 93.1253 | 10.6551 | 106.6479 | 40.5679
0.39581 | 81.1358 | 27.981 | 93.0643 | 10.6551 | 106.5869 | 40.5679
0.39581 | 81.1358 | 28.042 | 93.0033 | 10.6551 | 106.5259 | 40.5679
0.39581 | 81.1358 | 27.981 | 93.0643 | 10.6551 | 106.5869 | 40.5679
0.39581 | 81.1358 | 28.042 | 93.0033 | 10.6551 | 106.5259 | 40.5679
0.39581 | 81.1358 | 27.981 | 93.0643 | 10.6551 | 106.5869 | 40.5679
0.39581 | 81.1358 | 27.981 | 93.0643 | 10.6551 | 106.5869 | 40.5679
0.39725 | 81.1343 | 28.164 | 92.8808 | 10.6162 | 106.4031 | 40.5671
0.39725 | 81.1343 | 27.92 | 93.1248 | 10.6162 | 106.6471 | 40.5671
0.39725 | 81.1343 | 28.225 | 92.8198 | 10.6162 | 106.3421 | 40.5671
0.39725 | 81.1343 | 28.164 | 92.8808 | 10.6162 | 106.4031 | 40.5671
0.39725 | 81.1343 | 28.286 | 92.7588 | 10.6162 | 106.2811 | 40.5671
0.39725 | 81.1343 | 28.286 | 92.7588 | 10.6162 | 106.2811 | 40.5671
0.39876 | 81.1327 | 28.103 | 92.9412 | 10.5757 | 106.4633 | 40.5663
0.39876 | 81.2375 | 28.225 | 92.8542 | 10.6019 | 106.3937 | 40.6187
0.39876 | 81.1327 | 27.981 | 93.0632 | 10.5757 | 106.5853 | 40.5663
0.39876 | 81.2375 | 28.286 | 92.7932 | 10.6019 | 106.3327 | 40.6187
0.39876 | 81.1327 | 28.042 | 93.0022 | 10.5757 | 106.5243 | 40.5663
0.39876 | 81.2375 | 28.042 | 93.0372 | 10.6019 | 106.5767 | 40.6187
0.39876 | 81.1327 | 28.042 | 93.0022 | 10.5757 | 106.5243 | 40.5663
0.40019 | 81.236 | 27.859 | 93.2197 | 10.5635 | 106.759 | 40.618
0.40019 | 81.236 | 28.103 | 92.9757 | 10.5635 | 106.515 | 40.618
0.40019 | 81.236 | 28.103 | 92.9757 | 10.5635 | 106.515 | 40.618
0.40019 | 81.236 | 28.103 | 92.9757 | 10.5635 | 106.515 | 40.618
0.40019 | 81.236 | 27.981 | 93.0977 | 10.5635 | 106.637 | 40.618
0.40019 | 81.236 | 28.286 | 92.7927 | 10.5635 | 106.332 | 40.618
0.40019 | 81.236 | 28.225 | 92.8537 | 10.5635 | 106.393 | 40.618
0.40019 | 81.236 | 27.981 | 93.0977 | 10.5635 | 106.637 | 40.618
0.40163 | 81.2345 | 28.286 | 92.7922 | 10.5254 | 106.3312 | 40.6172
0.40163 | 81.3655 | 28.286 | 92.8358 | 10.558 | 106.3967 | 40.6827
0.40163 | 81.3655 | 28.225 | 92.8968 | 10.558 | 106.4577 | 40.6827
0.40163 | 81.3655 | 28.164 | 92.9578 | 10.558 | 106.5187 | 40.6827
0.40163 | 81.3655 | 28.408 | 92.7138 | 10.558 | 106.2747 | 40.6827
0.40163 | 81.3655 | 28.103 | 93.0188 | 10.558 | 106.5797 | 40.6827
0.40306 | 81.3639 | 28.164 | 92.9573 | 10.52 | 106.518 | 40.682
0.40163 | 81.3655 | 28.225 | 92.8968 | 10.558 | 106.4577 | 40.6827
0.40306 | 81.3639 | 28.164 | 92.9573 | 10.52 | 106.518 | 40.682
0.40306 | 81.4688 | 28.103 | 93.0533 | 10.546 | 106.6314 | 40.7344
0.40306 | 81.3639 | 28.103 | 93.0183 | 10.52 | 106.579 | 40.682
0.40306 | 81.3639 | 28.042 | 93.0793 | 10.52 | 106.64 | 40.682
0.40306 | 81.3639 | 28.042 | 93.0793 | 10.52 | 106.64 | 40.682
0.40306 | 81.3639 | 28.103 | 93.0183 | 10.52 | 106.579 | 40.682
0.4045 | 81.4672 | 28.042 | 93.1137 | 10.5082 | 106.6916 | 40.7336
0.4045 | 81.4672 | 28.103 | 93.0527 | 10.5082 | 106.6306 | 40.7336
0.4045 | 81.4672 | 28.042 | 93.1137 | 10.5082 | 106.6916 | 40.7336
0.4045 | 81.4672 | 28.286 | 92.8697 | 10.5082 | 106.4476 | 40.7336
0.4045 | 81.4672 | 28.225 | 92.9307 | 10.5082 | 106.5086 | 40.7336
0.40594 | 81.4657 | 28.164 | 92.9912 | 10.4707 | 106.5689 | 40.7329
0.40594 | 81.4657 | 28.042 | 93.1132 | 10.4707 | 106.6909 | 40.7329
0.40594 | 81.4657 | 28.225 | 92.9302 | 10.4707 | 106.5079 | 40.7329
0.40594 | 81.4657 | 28.225 | 92.9302 | 10.4707 | 106.5079 | 40.7329
0.40594 | 81.4657 | 28.164 | 92.9912 | 10.4707 | 106.5689 | 40.7329
0.40594 | 81.4657 | 28.225 | 92.9302 | 10.4707 | 106.5079 | 40.7329
0.40744 | 81.5951 | 28.103 | 93.0954 | 10.4637 | 106.6946 | 40.7976
0.40744 | 81.5951 | 28.042 | 93.1564 | 10.4637 | 106.7556 | 40.7976
0.40744 | 81.5951 | 28.164 | 93.0344 | 10.4637 | 106.6336 | 40.7976
0.40888 | 81.5936 | 27.92 | 93.2779 | 10.4266 | 106.8768 | 40.7968
0.40888 | 81.5936 | 28.164 | 93.0339 | 10.4266 | 106.6328 | 40.7968
0.40888 | 81.5936 | 28.164 | 93.0339 | 10.4266 | 106.6328 | 40.7968
0.40888 | 81.6984 | 28.164 | 93.0688 | 10.4522 | 106.6852 | 40.8492
0.40888 | 81.6984 | 28.042 | 93.1908 | 10.4522 | 106.8072 | 40.8492
0.40888 | 81.6984 | 28.164 | 93.0688 | 10.4522 | 106.6852 | 40.8492
0.41032 | 81.6969 | 28.347 | 92.8853 | 10.4152 | 106.5014 | 40.8484
0.41032 | 81.6969 | 28.469 | 92.7633 | 10.4152 | 106.3794 | 40.8484
0.41032 | 81.6969 | 28.408 | 92.8243 | 10.4152 | 106.4404 | 40.8484
0.41032 | 81.6969 | 28.164 | 93.0683 | 10.4152 | 106.6844 | 40.8484
0.41032 | 81.6969 | 28.408 | 92.8243 | 10.4152 | 106.4404 | 40.8484
0.41032 | 81.6969 | 28.225 | 93.0073 | 10.4152 | 106.6234 | 40.8484
0.41032 | 81.6969 | 28.286 | 92.9463 | 10.4152 | 106.5624 | 40.8484
0.41175 | 81.6953 | 28.286 | 92.9458 | 10.3785 | 106.5617 | 40.8477
0.41175 | 81.6953 | 28.347 | 92.8848 | 10.3785 | 106.5007 | 40.8477
0.41175 | 81.6953 | 28.469 | 92.7628 | 10.3785 | 106.3787 | 40.8477
0.41175 | 81.8263 | 28.408 | 92.8674 | 10.4104 | 106.5052 | 40.9132
0.41175 | 81.8263 | 28.225 | 93.0504 | 10.4104 | 106.6882 | 40.9132
0.41175 | 81.8263 | 28.469 | 92.8064 | 10.4104 | 106.4442 | 40.9132
0.41319 | 81.8248 | 28.408 | 92.8669 | 10.3738 | 106.5044 | 40.9124
0.41319 | 81.8248 | 28.286 | 92.9889 | 10.3738 | 106.6264 | 40.9124
0.41319 | 81.8248 | 28.286 | 92.9889 | 10.3738 | 106.6264 | 40.9124
0.41319 | 81.8248 | 28.103 | 93.1719 | 10.3738 | 106.8094 | 40.9124
0.41319 | 81.8248 | 28.347 | 92.9279 | 10.3738 | 106.5654 | 40.9124
0.41319 | 81.8248 | 28.53 | 92.7449 | 10.3738 | 106.3824 | 40.9124
0.41469 | 81.8232 | 28.53 | 92.7444 | 10.3357 | 106.3816 | 40.9116
0.41469 | 81.928 | 28.59 | 92.7193 | 10.361 | 106.374 | 40.964
0.41469 | 81.928 | 28.347 | 92.9623 | 10.361 | 106.617 | 40.964
0.41469 | 81.928 | 28.59 | 92.7193 | 10.361 | 106.374 | 40.964
0.41469 | 81.928 | 28.53 | 92.7793 | 10.361 | 106.434 | 40.964
0.41469 | 81.928 | 28.59 | 92.7193 | 10.361 | 106.374 | 40.964
0.41469 | 81.928 | 28.53 | 92.7793 | 10.361 | 106.434 | 40.964
0.41469 | 81.8232 | 28.53 | 92.7444 | 10.3357 | 106.3816 | 40.9116
0.41469 | 81.928 | 28.53 | 92.7793 | 10.361 | 106.434 | 40.964
0.41613 | 81.9265 | 28.469 | 92.8398 | 10.3249 | 106.4942 | 40.9632
0.41613 | 81.9265 | 28.712 | 92.5968 | 10.3249 | 106.2512 | 40.9632
0.41613 | 81.9265 | 28.651 | 92.6578 | 10.3249 | 106.3122 | 40.9632
0.41613 | 81.9265 | 28.59 | 92.7188 | 10.3249 | 106.3732 | 40.9632
0.41613 | 81.9265 | 28.53 | 92.7788 | 10.3249 | 106.4332 | 40.9632
0.41757 | 81.925 | 28.59 | 92.7183 | 10.289 | 106.3725 | 40.9625
0.41757 | 82.0297 | 28.712 | 92.6312 | 10.3141 | 106.3029 | 41.0149
0.41757 | 82.0297 | 28.651 | 92.6922 | 10.3141 | 106.3639 | 41.0149
0.419 | 82.0282 | 28.773 | 92.5697 | 10.2784 | 106.2411 | 41.0141
0.419 | 82.0282 | 28.59 | 92.7527 | 10.2784 | 106.4241 | 41.0141
0.419 | 82.0282 | 28.773 | 92.5697 | 10.2784 | 106.2411 | 41.0141
0.419 | 82.0282 | 28.712 | 92.6307 | 10.2784 | 106.3021 | 41.0141
0.419 | 82.0282 | 28.956 | 92.3867 | 10.2784 | 106.0581 | 41.0141
0.419 | 82.0282 | 28.59 | 92.7527 | 10.2784 | 106.4241 | 41.0141
0.419 | 82.1592 | 28.59 | 92.7964 | 10.3096 | 106.4896 | 41.0796
0.42044 | 82.0267 | 28.773 | 92.5692 | 10.2429 | 106.2403 | 41.0133
0.42044 | 82.0267 | 28.712 | 92.6302 | 10.2429 | 106.3013 | 41.0133
0.42044 | 82.0267 | 28.773 | 92.5692 | 10.2429 | 106.2403 | 41.0133
0.42044 | 82.0267 | 28.469 | 92.8732 | 10.2429 | 106.5443 | 41.0133
0.42044 | 82.0267 | 28.469 | 92.8732 | 10.2429 | 106.5443 | 41.0133
0.42044 | 82.0267 | 28.651 | 92.6912 | 10.2429 | 106.3623 | 41.0133
0.42195 | 82.1561 | 28.895 | 92.4904 | 10.237 | 106.183 | 41.078
0.42044 | 82.0267 | 28.773 | 92.5692 | 10.2429 | 106.2403 | 41.0133
0.42195 | 82.1561 | 28.59 | 92.7954 | 10.237 | 106.488 | 41.078
0.42195 | 82.1561 | 28.651 | 92.7344 | 10.237 | 106.427 | 41.078
0.42338 | 82.1545 | 28.773 | 92.6118 | 10.2019 | 106.3043 | 41.0773
0.42338 | 82.1545 | 28.59 | 92.7948 | 10.2019 | 106.4873 | 41.0773
0.42338 | 82.1545 | 28.53 | 92.8548 | 10.2019 | 106.5473 | 41.0773
0.42338 | 82.1545 | 28.53 | 92.8548 | 10.2019 | 106.5473 | 41.0773
0.42625 | 82.1515 | 28.59 | 92.7938 | 10.1324 | 106.4857 | 41.0757
0.42338 | 82.1545 | 28.59 | 92.7948 | 10.2019 | 106.4873 | 41.0773
0.42338 | 82.1545 | 28.712 | 92.6728 | 10.2019 | 106.3653 | 41.0773
0.42625 | 82.1515 | 28.712 | 92.6718 | 10.1324 | 106.3637 | 41.0757
0.42625 | 82.2563 | 28.834 | 92.5848 | 10.157 | 106.2941 | 41.1281
0.42625 | 82.2563 | 28.651 | 92.7678 | 10.157 | 106.4771 | 41.1281
0.42625 | 82.2563 | 28.773 | 92.6458 | 10.157 | 106.3551 | 41.1281
0.42625 | 82.2563 | 28.712 | 92.7068 | 10.157 | 106.4161 | 41.1281
0.42625 | 82.2563 | 28.651 | 92.7678 | 10.157 | 106.4771 | 41.1281
0.42625 | 82.2563 | 28.773 | 92.6458 | 10.157 | 106.3551 | 41.1281
0.42625 | 82.2563 | 28.651 | 92.7678 | 10.157 | 106.4771 | 41.1281
0.42625 | 82.2563 | 28.773 | 92.6458 | 10.157 | 106.3551 | 41.1281
0.42769 | 82.2547 | 28.651 | 92.7672 | 10.1226 | 106.4764 | 41.1274
0.42769 | 82.2547 | 29.017 | 92.4012 | 10.1226 | 106.1104 | 41.1274
0.42769 | 82.2547 | 28.712 | 92.7062 | 10.1226 | 106.4154 | 41.1274
0.4292 | 82.2531 | 28.773 | 92.6447 | 10.0866 | 106.3536 | 41.1266
0.4292 | 82.2531 | 29.017 | 92.4007 | 10.0866 | 106.1096 | 41.1266
0.4292 | 82.2531 | 28.712 | 92.7057 | 10.0866 | 106.4146 | 41.1266
0.4292 | 82.2531 | 28.712 | 92.7057 | 10.0866 | 106.4146 | 41.1266
0.4292 | 82.3841 | 28.712 | 92.7494 | 10.1171 | 106.48 | 41.192
0.4292 | 82.2531 | 28.712 | 92.7057 | 10.0866 | 106.4146 | 41.1266
0.4292 | 82.2531 | 28.773 | 92.6447 | 10.0866 | 106.3536 | 41.1266
0.4292 | 82.3841 | 28.834 | 92.6274 | 10.1171 | 106.358 | 41.192
0.43063 | 82.3826 | 28.956 | 92.5049 | 10.083 | 106.2353 | 41.1913
0.43063 | 82.3826 | 28.895 | 92.5659 | 10.083 | 106.2963 | 41.1913
0.43063 | 82.3826 | 29.017 | 92.4439 | 10.083 | 106.1743 | 41.1913
0.43063 | 82.3826 | 28.773 | 92.6879 | 10.083 | 106.4183 | 41.1913
0.43063 | 82.3826 | 28.956 | 92.5049 | 10.083 | 106.2353 | 41.1913
0.43063 | 82.3826 | 29.017 | 92.4439 | 10.083 | 106.1743 | 41.1913
0.43063 | 82.3826 | 29.017 | 92.4439 | 10.083 | 106.1743 | 41.1913
0.43063 | 82.4873 | 28.956 | 92.5398 | 10.1074 | 106.2877 | 41.2437
0.43207 | 82.381 | 29.017 | 92.4433 | 10.0492 | 106.1735 | 41.1905
0.43207 | 82.381 | 29.078 | 92.3823 | 10.0492 | 106.1125 | 41.1905
0.43207 | 82.381 | 28.895 | 92.5653 | 10.0492 | 106.2955 | 41.1905
0.43207 | 82.4858 | 29.017 | 92.4783 | 10.0734 | 106.2259 | 41.2429
0.43207 | 82.4858 | 28.895 | 92.6003 | 10.0734 | 106.3479 | 41.2429
0.43351 | 82.4843 | 28.895 | 92.5998 | 10.0397 | 106.3471 | 41.2421
0.43351 | 82.4843 | 29.078 | 92.4168 | 10.0397 | 106.1641 | 41.2421
0.43351 | 82.4843 | 29.078 | 92.4168 | 10.0397 | 106.1641 | 41.2421
0.43351 | 82.4843 | 29.017 | 92.4778 | 10.0397 | 106.2251 | 41.2421
0.43494 | 82.4827 | 28.956 | 92.5382 | 10.0062 | 106.2854 | 41.2414
0.43494 | 82.4827 | 29.017 | 92.4772 | 10.0062 | 106.2244 | 41.2414
0.43494 | 82.6137 | 29.139 | 92.3989 | 10.0363 | 106.1678 | 41.3068
0.43645 | 82.6121 | 29.139 | 92.3984 | 10.0013 | 106.167 | 41.306
0.43645 | 82.6121 | 29.2 | 92.3374 | 10.0013 | 106.106 | 41.306
0.43645 | 82.6121 | 29.261 | 92.2764 | 10.0013 | 106.045 | 41.306
0.43645 | 82.6121 | 29.139 | 92.3984 | 10.0013 | 106.167 | 41.306
0.43645 | 82.6121 | 29.2 | 92.3374 | 10.0013 | 106.106 | 41.306
0.43645 | 82.6121 | 29.261 | 92.2764 | 10.0013 | 106.045 | 41.306
0.43645 | 82.6121 | 29.505 | 92.0324 | 10.0013 | 105.801 | 41.306
0.43645 | 82.7168 | 29.261 | 92.3113 | 10.0253 | 106.0974 | 41.3584
0.43789 | 82.7153 | 29.017 | 92.5548 | 9.9921 | 106.3407 | 41.3577
0.43789 | 82.7153 | 29.078 | 92.4938 | 9.9921 | 106.2797 | 41.3577
0.43789 | 82.7153 | 29.078 | 92.4938 | 9.9921 | 106.2797 | 41.3577
0.43789 | 82.7153 | 29.261 | 92.3108 | 9.9921 | 106.0967 | 41.3577
0.43789 | 82.7153 | 29.139 | 92.4328 | 9.9921 | 106.2187 | 41.3577
0.43789 | 82.7153 | 29.322 | 92.2498 | 9.9921 | 106.0357 | 41.3577
0.43789 | 82.7153 | 29.2 | 92.3718 | 9.9921 | 106.1577 | 41.3577
0.43932 | 82.8447 | 29.078 | 92.5369 | 9.9889 | 106.3444 | 41.4224
0.43932 | 82.7138 | 29.139 | 92.4323 | 9.959 | 106.2179 | 41.3569
0.43932 | 82.7138 | 29.078 | 92.4933 | 9.959 | 106.2789 | 41.3569
0.43932 | 82.8447 | 28.956 | 92.6589 | 9.9889 | 106.4664 | 41.4224
0.43932 | 82.8447 | 29.139 | 92.4759 | 9.9889 | 106.2834 | 41.4224
0.43932 | 82.8447 | 29.261 | 92.3539 | 9.9889 | 106.1614 | 41.4224
0.43932 | 82.8447 | 29.261 | 92.3539 | 9.9889 | 106.1614 | 41.4224
0.43932 | 82.8447 | 29.139 | 92.4759 | 9.9889 | 106.2834 | 41.4224
0.44076 | 82.8432 | 29.017 | 92.5974 | 9.956 | 106.4046 | 41.4216
0.43932 | 82.8447 | 29.017 | 92.5979 | 9.9889 | 106.4054 | 41.4224
0.44076 | 82.948 | 29.139 | 92.5103 | 9.9797 | 106.335 | 41.474
0.44076 | 82.948 | 29.261 | 92.3883 | 9.9797 | 106.213 | 41.474
0.44076 | 82.948 | 29.078 | 92.5713 | 9.9797 | 106.396 | 41.474
0.44076 | 82.8432 | 29.078 | 92.5364 | 9.956 | 106.3436 | 41.4216
0.44076 | 82.948 | 29.078 | 92.5713 | 9.9797 | 106.396 | 41.474
0.44076 | 82.948 | 29.261 | 92.3883 | 9.9797 | 106.213 | 41.474
0.44219 | 82.9464 | 28.956 | 92.6928 | 9.947 | 106.5172 | 41.4732
0.44219 | 82.9464 | 29.078 | 92.5708 | 9.947 | 106.3952 | 41.4732
0.44219 | 82.9464 | 29.2 | 92.4488 | 9.947 | 106.2732 | 41.4732
0.44219 | 82.9464 | 29.2 | 92.4488 | 9.947 | 106.2732 | 41.4732
0.44219 | 83.1821 | 29.139 | 92.5884 | 10.0003 | 106.4521 | 41.5911
0.44219 | 82.9464 | 29.017 | 92.6318 | 9.947 | 106.4562 | 41.4732
0.44363 | 82.9449 | 29.078 | 92.5703 | 9.9144 | 106.3944 | 41.4724
0.44363 | 82.9449 | 29.139 | 92.5093 | 9.9144 | 106.3334 | 41.4724
0.44363 | 82.9449 | 28.956 | 92.6923 | 9.9144 | 106.5164 | 41.4724
0.44363 | 82.9449 | 29.139 | 92.5093 | 9.9144 | 106.3334 | 41.4724
0.44514 | 83.179 | 29.322 | 92.4043 | 9.9334 | 106.2675 | 41.5895
0.44514 | 83.179 | 29.383 | 92.3433 | 9.9334 | 106.2065 | 41.5895
0.44514 | 83.3099 | 29.2 | 92.57 | 9.9629 | 106.455 | 41.655
0.44514 | 83.179 | 29.261 | 92.4653 | 9.9334 | 106.3285 | 41.5895
0.44514 | 83.179 | 29.261 | 92.4653 | 9.9334 | 106.3285 | 41.5895
0.44514 | 83.179 | 29.322 | 92.4043 | 9.9334 | 106.2675 | 41.5895
0.44657 | 83.1774 | 29.322 | 92.4038 | 9.9012 | 106.2667 | 41.5887
0.44657 | 83.1774 | 29.139 | 92.5868 | 9.9012 | 106.4497 | 41.5887
0.44657 | 83.3084 | 29.261 | 92.5085 | 9.9305 | 106.3932 | 41.6542
0.44657 | 83.3084 | 29.2 | 92.5695 | 9.9305 | 106.4542 | 41.6542
0.44657 | 83.3084 | 29.2 | 92.5695 | 9.9305 | 106.4542 | 41.6542
0.44801 | 83.3068 | 29.261 | 92.5079 | 9.8983 | 106.3924 | 41.6534
0.44657 | 83.3084 | 29.139 | 92.6305 | 9.9305 | 106.5152 | 41.6542
0.44801 | 83.3068 | 29.261 | 92.5079 | 9.8983 | 106.3924 | 41.6534
0.44657 | 83.3084 | 29.261 | 92.5085 | 9.9305 | 106.3932 | 41.6542
0.44801 | 83.3068 | 29.2 | 92.5689 | 9.8983 | 106.4534 | 41.6534
0.44801 | 83.3068 | 29.383 | 92.3859 | 9.8983 | 106.2704 | 41.6534
0.44801 | 83.4116 | 29.322 | 92.4819 | 9.9217 | 106.3838 | 41.7058
0.44801 | 83.4116 | 29.261 | 92.5429 | 9.9217 | 106.4448 | 41.7058
0.44801 | 83.4116 | 29.383 | 92.4209 | 9.9217 | 106.3228 | 41.7058
0.44801 | 83.3068 | 29.261 | 92.5079 | 9.8983 | 106.3924 | 41.6534
0.44944 | 83.41 | 29.261 | 92.5423 | 9.8896 | 106.444 | 41.705
0.44944 | 83.41 | 29.322 | 92.4813 | 9.8896 | 106.383 | 41.705
0.44944 | 83.41 | 29.383 | 92.4203 | 9.8896 | 106.322 | 41.705
0.44944 | 83.41 | 29.322 | 92.4813 | 9.8896 | 106.383 | 41.705
0.44944 | 83.41 | 29.383 | 92.4203 | 9.8896 | 106.322 | 41.705
0.44944 | 83.41 | 29.261 | 92.5423 | 9.8896 | 106.444 | 41.705
0.45088 | 83.5394 | 29.322 | 92.5245 | 9.8869 | 106.4477 | 41.7697
0.45088 | 83.5394 | 29.139 | 92.7075 | 9.8869 | 106.6307 | 41.7697
0.45088 | 83.5394 | 29.261 | 92.5855 | 9.8869 | 106.5087 | 41.7697
0.45239 | 83.6426 | 29.383 | 92.4979 | 9.8767 | 106.4383 | 41.8213
0.45239 | 83.6426 | 29.383 | 92.4979 | 9.8767 | 106.4383 | 41.8213
0.45239 | 83.6426 | 29.2 | 92.6809 | 9.8767 | 106.6213 | 41.8213
0.45239 | 83.7735 | 29.261 | 92.6635 | 9.9056 | 106.6257 | 41.8867
0.45382 | 83.7719 | 29.383 | 92.541 | 9.874 | 106.503 | 41.886
0.45382 | 83.7719 | 29.322 | 92.602 | 9.874 | 106.564 | 41.886
0.45382 | 83.7719 | 29.505 | 92.419 | 9.874 | 106.381 | 41.886
0.45382 | 83.7719 | 29.627 | 92.297 | 9.874 | 106.259 | 41.886
0.45382 | 83.641 | 29.505 | 92.3753 | 9.8451 | 106.3155 | 41.8205
0.45382 | 83.7719 | 29.566 | 92.358 | 9.874 | 106.32 | 41.886
0.45382 | 83.641 | 29.383 | 92.4973 | 9.8451 | 106.4375 | 41.8205
0.45382 | 83.7719 | 29.505 | 92.419 | 9.874 | 106.381 | 41.886
0.45526 | 83.7704 | 29.505 | 92.4185 | 9.8425 | 106.3802 | 41.8852
0.45526 | 83.7704 | 29.505 | 92.4185 | 9.8425 | 106.3802 | 41.8852
0.45526 | 83.7704 | 29.383 | 92.5405 | 9.8425 | 106.5022 | 41.8852
0.45526 | 83.7704 | 29.505 | 92.4185 | 9.8425 | 106.3802 | 41.8852
0.45526 | 83.7704 | 29.566 | 92.3575 | 9.8425 | 106.3192 | 41.8852
0.45526 | 83.7704 | 29.566 | 92.3575 | 9.8425 | 106.3192 | 41.8852
0.4567 | 83.7688 | 29.566 | 92.3569 | 9.8112 | 106.3184 | 41.8844
0.4567 | 83.7688 | 29.444 | 92.4789 | 9.8112 | 106.4404 | 41.8844
0.4567 | 83.7688 | 29.566 | 92.3569 | 9.8112 | 106.3184 | 41.8844
0.4567 | 83.8736 | 29.627 | 92.3309 | 9.8341 | 106.3098 | 41.9368
0.4567 | 83.8736 | 29.505 | 92.4529 | 9.8341 | 106.4318 | 41.9368
0.4567 | 83.8736 | 29.505 | 92.4529 | 9.8341 | 106.4318 | 41.9368
0.45813 | 83.872 | 29.505 | 92.4523 | 9.803 | 106.431 | 41.936
0.45813 | 83.872 | 29.322 | 92.6353 | 9.803 | 106.614 | 41.936
0.45813 | 83.872 | 29.505 | 92.4523 | 9.803 | 106.431 | 41.936
0.45813 | 84.003 | 29.749 | 92.252 | 9.8315 | 106.2525 | 42.0015
0.45964 | 84.0013 | 29.566 | 92.4344 | 9.7989 | 106.4347 | 42.0007
0.45813 | 84.003 | 29.627 | 92.374 | 9.8315 | 106.3745 | 42.0015
0.45964 | 84.0013 | 29.688 | 92.3124 | 9.7989 | 106.3127 | 42.0007
0.45964 | 84.0013 | 29.749 | 92.2514 | 9.7989 | 106.2517 | 42.0007
0.45964 | 84.0013 | 29.688 | 92.3124 | 9.7989 | 106.3127 | 42.0007
0.45964 | 84.0013 | 29.627 | 92.3734 | 9.7989 | 106.3737 | 42.0007
0.46108 | 83.9998 | 29.444 | 92.5559 | 9.7681 | 106.5559 | 41.9999
0.46108 | 84.1045 | 29.688 | 92.3468 | 9.7908 | 106.3643 | 42.0523
0.46108 | 84.1045 | 29.688 | 92.3468 | 9.7908 | 106.3643 | 42.0523
0.46108 | 84.1045 | 29.627 | 92.4078 | 9.7908 | 106.4253 | 42.0523
0.46251 | 84.103 | 29.87 | 92.1643 | 9.7601 | 106.1815 | 42.0515
0.46251 | 84.103 | 29.627 | 92.4073 | 9.7601 | 106.4245 | 42.0515
0.46251 | 84.103 | 29.81 | 92.2243 | 9.7601 | 106.2415 | 42.0515
0.46395 | 83.9967 | 29.749 | 92.2499 | 9.7069 | 106.2493 | 41.9983
0.46395 | 84.1014 | 29.627 | 92.4068 | 9.7295 | 106.4237 | 42.0507
0.46395 | 83.9967 | 29.81 | 92.1889 | 9.7069 | 106.1883 | 41.9983
0.46395 | 84.1014 | 29.932 | 92.1018 | 9.7295 | 106.1187 | 42.0507
0.46538 | 84.0998 | 29.87 | 92.1633 | 9.6992 | 106.1799 | 42.0499
0.46538 | 84.0998 | 29.81 | 92.2233 | 9.6992 | 106.2399 | 42.0499
0.46538 | 84.0998 | 29.87 | 92.1633 | 9.6992 | 106.1799 | 42.0499
0.46689 | 84.2029 | 29.87 | 92.1976 | 9.6899 | 106.2315 | 42.1015
0.46689 | 84.0982 | 29.81 | 92.2227 | 9.6675 | 106.2391 | 42.0491
0.46689 | 84.0982 | 29.688 | 92.3447 | 9.6675 | 106.3611 | 42.0491
0.46689 | 84.2029 | 29.505 | 92.5626 | 9.6899 | 106.5965 | 42.1015
0.46689 | 84.2029 | 29.627 | 92.4406 | 9.6899 | 106.4745 | 42.1015
0.46689 | 84.2029 | 29.688 | 92.3796 | 9.6899 | 106.4135 | 42.1015
0.46833 | 84.2014 | 29.81 | 92.2571 | 9.6599 | 106.2907 | 42.1007
0.46833 | 84.3323 | 29.688 | 92.4228 | 9.6878 | 106.4781 | 42.1661
0.46833 | 84.3323 | 29.81 | 92.3008 | 9.6878 | 106.3561 | 42.1661
0.46833 | 84.3323 | 29.932 | 92.1788 | 9.6878 | 106.2341 | 42.1661
0.46833 | 84.2014 | 29.688 | 92.3791 | 9.6599 | 106.4127 | 42.1007
0.46833 | 84.3323 | 30.053 | 92.0578 | 9.6878 | 106.1131 | 42.1661
0.46976 | 84.3307 | 29.81 | 92.3002 | 9.6579 | 106.3554 | 42.1654
0.46976 | 84.4355 | 29.81 | 92.3352 | 9.6802 | 106.4077 | 42.2177
0.46976 | 84.3307 | 29.81 | 92.3002 | 9.6579 | 106.3554 | 42.1654
0.4712 | 84.3292 | 29.932 | 92.1777 | 9.6281 | 106.2326 | 42.1646
0.4712 | 84.4339 | 29.87 | 92.2746 | 9.6504 | 106.347 | 42.217
0.4712 | 84.4339 | 30.053 | 92.0916 | 9.6504 | 106.164 | 42.217
0.4712 | 84.4339 | 29.932 | 92.2126 | 9.6504 | 106.285 | 42.217
0.4712 | 84.4339 | 29.87 | 92.2746 | 9.6504 | 106.347 | 42.217
0.4712 | 84.4339 | 29.992 | 92.1526 | 9.6504 | 106.225 | 42.217
0.47263 | 84.4323 | 30.053 | 92.0911 | 9.6207 | 106.1632 | 42.2162
0.47263 | 84.4323 | 29.992 | 92.1521 | 9.6207 | 106.2242 | 42.2162
0.47263 | 84.4323 | 30.114 | 92.0301 | 9.6207 | 106.1022 | 42.2162
0.47263 | 84.4323 | 30.175 | 91.9691 | 9.6207 | 106.0412 | 42.2162
0.47263 | 84.4323 | 30.297 | 91.8471 | 9.6207 | 105.9192 | 42.2162
0.47263 | 84.4323 | 29.992 | 92.1521 | 9.6207 | 106.2242 | 42.2162
0.47263 | 84.5633 | 30.114 | 92.0738 | 9.6484 | 106.1676 | 42.2816
0.47414 | 84.5616 | 29.992 | 92.1952 | 9.6174 | 106.2888 | 42.2808
0.47414 | 84.5616 | 30.053 | 92.1342 | 9.6174 | 106.2278 | 42.2808
0.47414 | 84.4307 | 29.87 | 92.2736 | 9.5898 | 106.3453 | 42.2153
0.47414 | 84.4307 | 30.053 | 92.0906 | 9.5898 | 106.1623 | 42.2153
0.47414 | 84.5616 | 30.053 | 92.1342 | 9.6174 | 106.2278 | 42.2808
0.47414 | 84.5616 | 30.114 | 92.0732 | 9.6174 | 106.1668 | 42.2808
0.47558 | 84.56 | 30.114 | 92.0727 | 9.588 | 106.166 | 42.28
0.47558 | 84.56 | 30.236 | 91.9507 | 9.588 | 106.044 | 42.28
0.47558 | 84.56 | 29.992 | 92.1947 | 9.588 | 106.288 | 42.28
0.47701 | 84.5585 | 30.053 | 92.1332 | 9.5588 | 106.2262 | 42.2792
0.47701 | 84.5585 | 30.236 | 91.9502 | 9.5588 | 106.0432 | 42.2792
0.47701 | 84.5585 | 30.358 | 91.8282 | 9.5588 | 105.9212 | 42.2792
0.47701 | 84.5585 | 30.419 | 91.7672 | 9.5588 | 105.8602 | 42.2792
0.47701 | 84.6632 | 30.358 | 91.8631 | 9.5808 | 105.9736 | 42.3316
0.47701 | 84.6632 | 30.297 | 91.9241 | 9.5808 | 106.0346 | 42.3316
0.47845 | 84.6616 | 30.236 | 91.9845 | 9.5517 | 106.0948 | 42.3308
0.47845 | 84.5569 | 30.175 | 92.0106 | 9.5298 | 106.1035 | 42.2785
0.47845 | 84.6616 | 30.175 | 92.0455 | 9.5517 | 106.1558 | 42.3308
0.47845 | 84.5569 | 30.358 | 91.8276 | 9.5298 | 105.9205 | 42.2785
0.47845 | 84.6616 | 30.419 | 91.8015 | 9.5517 | 105.9118 | 42.3308
0.47845 | 84.6616 | 30.358 | 91.8625 | 9.5517 | 105.9728 | 42.3308
0.47845 | 84.6616 | 30.358 | 91.8625 | 9.5517 | 105.9728 | 42.3308
0.47845 | 84.6616 | 30.297 | 91.9235 | 9.5517 | 106.0338 | 42.3308
0.47989 | 84.6601 | 30.236 | 91.984 | 9.5228 | 106.094 | 42.33
0.47989 | 84.6601 | 30.419 | 91.801 | 9.5228 | 105.911 | 42.33
0.47989 | 84.6601 | 30.419 | 91.801 | 9.5228 | 105.911 | 42.33
0.47989 | 84.791 | 30.236 | 92.0277 | 9.5501 | 106.1595 | 42.3955
0.48139 | 84.7893 | 30.541 | 91.7221 | 9.5198 | 105.8537 | 42.3947
0.48139 | 84.6584 | 30.419 | 91.8005 | 9.4926 | 105.9102 | 42.3292
0.48139 | 84.7893 | 30.48 | 91.7831 | 9.5198 | 105.9147 | 42.3947
0.48139 | 84.7893 | 30.297 | 91.9661 | 9.5198 | 106.0977 | 42.3947
0.48139 | 84.7893 | 30.297 | 91.9661 | 9.5198 | 106.0977 | 42.3947
0.48139 | 84.6584 | 30.236 | 91.9835 | 9.4926 | 106.0932 | 42.3292
0.48283 | 84.6569 | 30.297 | 91.922 | 9.4641 | 106.0314 | 42.3284
0.48283 | 84.6569 | 30.419 | 91.8 | 9.4641 | 105.9094 | 42.3284
0.48283 | 84.7878 | 30.541 | 91.7216 | 9.4912 | 105.8529 | 42.3939
0.48283 | 84.6569 | 30.48 | 91.739 | 9.4641 | 105.8484 | 42.3284
0.48283 | 84.7878 | 30.419 | 91.8436 | 9.4912 | 105.9749 | 42.3939
0.48283 | 84.7878 | 30.48 | 91.7826 | 9.4912 | 105.9139 | 42.3939
0.48427 | 84.7862 | 30.358 | 91.9041 | 9.4627 | 106.0351 | 42.3931
0.48427 | 84.8909 | 30.419 | 91.878 | 9.4843 | 106.0265 | 42.4455
0.48427 | 84.6553 | 30.419 | 91.7994 | 9.4357 | 105.9086 | 42.3276
0.48427 | 84.7862 | 30.297 | 91.9651 | 9.4627 | 106.0961 | 42.3931
0.48427 | 84.7862 | 30.48 | 91.7821 | 9.4627 | 105.9131 | 42.3931
0.48427 | 84.8909 | 30.358 | 91.939 | 9.4843 | 106.0875 | 42.4455
0.48427 | 84.8909 | 30.297 | 92 | 9.4843 | 106.1485 | 42.4455
0.4857 | 85.0202 | 30.48 | 91.8601 | 9.4829 | 106.0301 | 42.5101
0.4857 | 84.7846 | 30.358 | 91.9035 | 9.4344 | 106.0343 | 42.3923
0.4857 | 84.8893 | 30.48 | 91.8164 | 9.456 | 105.9647 | 42.4447
0.4857 | 85.0202 | 30.419 | 91.9211 | 9.4829 | 106.0911 | 42.5101
0.48714 | 85.0187 | 30.419 | 91.9206 | 9.4546 | 106.0903 | 42.5093
0.48714 | 84.8878 | 30.602 | 91.6939 | 9.4278 | 105.8419 | 42.4439
0.48714 | 85.0187 | 30.541 | 91.7986 | 9.4546 | 105.9683 | 42.5093
0.48857 | 84.8862 | 30.541 | 91.7544 | 9.3997 | 105.9021 | 42.4431
0.48857 | 84.8862 | 30.541 | 91.7544 | 9.3997 | 105.9021 | 42.4431
0.48857 | 84.8862 | 30.541 | 91.7544 | 9.3997 | 105.9021 | 42.4431
0.48857 | 84.8862 | 30.602 | 91.6934 | 9.3997 | 105.8411 | 42.4431
0.49008 | 85.0154 | 30.602 | 91.7365 | 9.3972 | 105.9057 | 42.5077
0.49008 | 84.8846 | 30.358 | 91.9369 | 9.3705 | 106.0843 | 42.4423
0.49008 | 85.0154 | 30.602 | 91.7365 | 9.3972 | 105.9057 | 42.5077
0.49008 | 85.1202 | 30.785 | 91.5884 | 9.4186 | 105.7751 | 42.5601
0.49152 | 85.0139 | 30.541 | 91.797 | 9.3694 | 105.9659 | 42.5069
0.49152 | 85.0139 | 30.541 | 91.797 | 9.3694 | 105.9659 | 42.5069
0.49152 | 85.0139 | 30.602 | 91.736 | 9.3694 | 105.9049 | 42.5069
0.49152 | 85.0139 | 30.48 | 91.858 | 9.3694 | 106.0269 | 42.5069
0.49152 | 85.0139 | 30.48 | 91.858 | 9.3694 | 106.0269 | 42.5069
0.49152 | 85.1186 | 30.48 | 91.8929 | 9.3907 | 106.0793 | 42.5593
0.49152 | 85.1186 | 30.541 | 91.8319 | 9.3907 | 106.0183 | 42.5593
0.49295 | 85.0123 | 30.663 | 91.6744 | 9.3418 | 105.8431 | 42.5061
0.49295 | 85.117 | 30.48 | 91.8923 | 9.3631 | 106.0785 | 42.5585
0.49295 | 85.117 | 30.663 | 91.7093 | 9.3631 | 105.8955 | 42.5585
0.49295 | 85.117 | 30.48 | 91.8923 | 9.3631 | 106.0785 | 42.5585
0.49295 | 85.117 | 30.419 | 91.9533 | 9.3631 | 106.1395 | 42.5585
0.49295 | 85.0123 | 30.541 | 91.7964 | 9.3418 | 105.9651 | 42.5061
0.49439 | 85.0107 | 30.724 | 91.6129 | 9.3144 | 105.7814 | 42.5054
0.49439 | 85.1154 | 30.724 | 91.6478 | 9.3355 | 105.8337 | 42.5577
0.49439 | 85.2463 | 30.663 | 91.7524 | 9.362 | 105.9602 | 42.6232
0.49439 | 85.1154 | 30.724 | 91.6478 | 9.3355 | 105.8337 | 42.5577
0.49439 | 85.351 | 30.724 | 91.7263 | 9.3832 | 105.9515 | 42.6755
0.49582 | 85.2447 | 30.663 | 91.7519 | 9.3346 | 105.9594 | 42.6224
0.49582 | 85.2447 | 30.724 | 91.6909 | 9.3346 | 105.8984 | 42.6224
0.49582 | 85.3495 | 30.358 | 92.0918 | 9.3557 | 106.3167 | 42.6747
0.49582 | 85.2447 | 30.724 | 91.6909 | 9.3346 | 105.8984 | 42.6224
0.49582 | 85.1139 | 30.907 | 91.4643 | 9.3082 | 105.6499 | 42.5569
0.49582 | 85.1139 | 30.968 | 91.4033 | 9.3082 | 105.5889 | 42.5569
0.49582 | 85.585 | 30.724 | 91.8043 | 9.4032 | 106.0685 | 42.7925
0.49733 | 85.3478 | 30.541 | 91.9083 | 9.327 | 106.1329 | 42.6739
0.49733 | 85.5834 | 30.724 | 91.8038 | 9.3744 | 106.0677 | 42.7917
0.49733 | 85.3478 | 30.907 | 91.5423 | 9.327 | 105.7669 | 42.6739
0.49733 | 85.2431 | 30.724 | 91.6904 | 9.306 | 105.8975 | 42.6215
0.49733 | 85.5834 | 30.358 | 92.1698 | 9.3744 | 106.4337 | 42.7917
0.49877 | 85.5818 | 30.48 | 92.0473 | 9.3471 | 106.3109 | 42.7909
0.49733 | 85.7143 | 30.358 | 92.2134 | 9.4007 | 106.4991 | 42.8571
0.49877 | 85.5818 | 30.602 | 91.9253 | 9.3471 | 106.1889 | 42.7909
0.49877 | 85.7127 | 30.602 | 91.9689 | 9.3733 | 106.2543 | 42.8563
0.49877 | 85.7127 | 30.663 | 91.9079 | 9.3733 | 106.1933 | 42.8563
0.49877 | 85.7127 | 30.541 | 92.0299 | 9.3733 | 106.3153 | 42.8563
0.49877 | 85.5818 | 30.663 | 91.8643 | 9.3471 | 106.1279 | 42.7909
0.49877 | 85.5818 | 30.724 | 91.8033 | 9.3471 | 106.0669 | 42.7909
0.5002 | 85.7111 | 30.663 | 91.9074 | 9.3461 | 106.1926 | 42.8556
0.5002 | 85.7111 | 30.602 | 91.9684 | 9.3461 | 106.2536 | 42.8556
0.5002 | 85.8158 | 30.541 | 92.0643 | 9.367 | 106.3669 | 42.9079
0.50164 | 85.7095 | 30.602 | 91.9678 | 9.319 | 106.2528 | 42.8548
0.50164 | 85.7095 | 30.602 | 91.9678 | 9.319 | 106.2528 | 42.8548
0.50164 | 85.8142 | 30.602 | 92.0027 | 9.3399 | 106.3051 | 42.9071
0.50164 | 85.8142 | 30.48 | 92.1247 | 9.3399 | 106.4271 | 42.9071
0.50164 | 85.8142 | 30.541 | 92.0637 | 9.3399 | 106.3661 | 42.9071
0.50308 | 85.7079 | 30.663 | 91.9063 | 9.2921 | 106.191 | 42.854
0.50308 | 85.8126 | 30.724 | 91.8802 | 9.3129 | 106.1823 | 42.9063
0.50308 | 85.7079 | 30.602 | 91.9673 | 9.2921 | 106.252 | 42.854
0.50308 | 85.8126 | 30.541 | 92.0632 | 9.3129 | 106.3653 | 42.9063
0.50308 | 85.8126 | 30.663 | 91.9412 | 9.3129 | 106.2433 | 42.9063
0.50308 | 85.8126 | 30.602 | 92.0022 | 9.3129 | 106.3043 | 42.9063
0.50308 | 85.9435 | 30.602 | 92.0458 | 9.3389 | 106.3698 | 42.9718
0.50458 | 85.9419 | 30.602 | 92.0453 | 9.3107 | 106.3689 | 42.9709
0.50458 | 85.811 | 30.602 | 92.0017 | 9.2848 | 106.3035 | 42.9055
0.50458 | 85.7063 | 30.419 | 92.1498 | 9.264 | 106.4341 | 42.8531
0.50458 | 85.811 | 30.541 | 92.0627 | 9.2848 | 106.3645 | 42.9055
0.50458 | 85.9419 | 30.785 | 91.8623 | 9.3107 | 106.1859 | 42.9709
0.50602 | 85.9403 | 30.663 | 91.9838 | 9.284 | 106.3071 | 42.9701
0.50602 | 85.8094 | 30.968 | 91.6351 | 9.2581 | 105.9367 | 42.9047
0.50602 | 85.7047 | 30.907 | 91.6612 | 9.2374 | 105.9453 | 42.8523
0.50746 | 85.8078 | 31.029 | 91.5736 | 9.2316 | 105.8749 | 42.9039
0.50746 | 85.8078 | 30.785 | 91.8176 | 9.2316 | 106.1189 | 42.9039
0.50746 | 85.8078 | 30.785 | 91.8176 | 9.2316 | 106.1189 | 42.9039
0.50746 | 85.8078 | 30.785 | 91.8176 | 9.2316 | 106.1189 | 42.9039
0.50746 | 85.7031 | 30.968 | 91.5997 | 9.211 | 105.8836 | 42.8516
0.50746 | 85.7031 | 30.968 | 91.5997 | 9.211 | 105.8836 | 42.8516
0.50746 | 85.8078 | 31.151 | 91.4516 | 9.2316 | 105.7529 | 42.9039
0.50746 | 85.8078 | 31.211 | 91.3916 | 9.2316 | 105.6929 | 42.9039
0.50889 | 85.8062 | 31.09 | 91.5121 | 9.2052 | 105.8131 | 42.9031
0.50889 | 85.8062 | 31.151 | 91.4511 | 9.2052 | 105.7521 | 42.9031
0.50889 | 85.8062 | 31.211 | 91.3911 | 9.2052 | 105.6921 | 42.9031
0.50889 | 85.8062 | 31.151 | 91.4511 | 9.2052 | 105.7521 | 42.9031
0.50889 | 85.7015 | 31.029 | 91.5382 | 9.1847 | 105.8218 | 42.8508
0.51033 | 85.8046 | 30.907 | 91.6945 | 9.179 | 105.9953 | 42.9023
0.51184 | 85.803 | 31.029 | 91.572 | 9.1517 | 105.8725 | 42.9015
0.51033 | 85.8046 | 31.029 | 91.5725 | 9.179 | 105.8733 | 42.9023
0.51033 | 85.9355 | 30.724 | 91.9212 | 9.2047 | 106.2438 | 42.9678
0.51033 | 85.8046 | 30.785 | 91.8165 | 9.179 | 106.1173 | 42.9023
0.51033 | 85.9355 | 30.968 | 91.6772 | 9.2047 | 105.9998 | 42.9678
0.51184 | 85.9338 | 31.09 | 91.5546 | 9.1772 | 105.8769 | 42.9669
0.51184 | 85.9338 | 30.907 | 91.7376 | 9.1772 | 106.0599 | 42.9669
0.51184 | 86.0385 | 31.151 | 91.5285 | 9.1977 | 105.8683 | 43.0193
0.51184 | 86.0385 | 30.968 | 91.7115 | 9.1977 | 106.0513 | 43.0193
0.51184 | 86.0385 | 30.724 | 91.9555 | 9.1977 | 106.2953 | 43.0193
0.51327 | 86.2725 | 31.151 | 91.6065 | 9.2175 | 105.9852 | 43.1362
0.51327 | 86.1416 | 30.724 | 91.9899 | 9.192 | 106.3468 | 43.0708
0.51327 | 86.1416 | 30.785 | 91.9289 | 9.192 | 106.2858 | 43.0708
0.51327 | 86.1416 | 30.541 | 92.1729 | 9.192 | 106.5298 | 43.0708
0.51471 | 86.14 | 30.785 | 91.9283 | 9.1661 | 106.285 | 43.07
0.51471 | 86.2709 | 31.09 | 91.667 | 9.1915 | 106.0455 | 43.1355
0.51471 | 86.2709 | 30.785 | 91.972 | 9.1915 | 106.3505 | 43.1355
0.51614 | 86.2693 | 30.785 | 91.9714 | 9.1656 | 106.3497 | 43.1347
0.51614 | 86.1385 | 30.968 | 91.7448 | 9.1403 | 106.1012 | 43.0692
0.51614 | 86.2693 | 30.724 | 92.0324 | 9.1656 | 106.4107 | 43.1347
0.51758 | 86.2677 | 30.724 | 92.0319 | 9.1399 | 106.4099 | 43.1339
0.51758 | 86.1369 | 31.09 | 91.6223 | 9.1146 | 105.9784 | 43.0684
0.51758 | 86.2677 | 30.724 | 92.0319 | 9.1399 | 106.4099 | 43.1339
0.51758 | 86.2677 | 31.09 | 91.6659 | 9.1399 | 106.0439 | 43.1339
0.51758 | 86.2677 | 30.968 | 91.7879 | 9.1399 | 106.1659 | 43.1339
0.51758 | 86.1369 | 31.09 | 91.6223 | 9.1146 | 105.9784 | 43.0684
0.51758 | 86.1369 | 31.029 | 91.6833 | 9.1146 | 106.0394 | 43.0684
0.51909 | 86.266 | 31.029 | 91.7263 | 9.113 | 106.104 | 43.133
0.51758 | 86.2677 | 30.968 | 91.7879 | 9.1399 | 106.1659 | 43.1339
0.51909 | 86.3707 | 30.968 | 91.8222 | 9.1332 | 106.2174 | 43.1854
0.51909 | 86.1352 | 31.09 | 91.6217 | 9.0878 | 105.9776 | 43.0676
0.51909 | 86.266 | 30.968 | 91.7873 | 9.113 | 106.165 | 43.133
0.51909 | 86.266 | 30.968 | 91.7873 | 9.113 | 106.165 | 43.133
0.52052 | 86.3691 | 31.211 | 91.5787 | 9.1077 | 105.9736 | 43.1846
0.52052 | 86.3691 | 31.029 | 91.7607 | 9.1077 | 106.1556 | 43.1846
0.52052 | 86.3691 | 31.151 | 91.6387 | 9.1077 | 106.0336 | 43.1846
0.52052 | 86.3691 | 31.09 | 91.6997 | 9.1077 | 106.0946 | 43.1846
0.52052 | 86.2645 | 31.333 | 91.4218 | 9.0876 | 105.7992 | 43.1322
0.52196 | 86.4984 | 31.151 | 91.6818 | 9.1074 | 106.0982 | 43.2492
0.52196 | 86.4984 | 31.09 | 91.7428 | 9.1074 | 106.1592 | 43.2492
0.52196 | 86.3675 | 31.09 | 91.6992 | 9.0823 | 106.0938 | 43.1838
0.52339 | 86.4968 | 31.029 | 91.8033 | 9.0821 | 106.2194 | 43.2484
0.52339 | 86.366 | 31.211 | 91.5777 | 9.0571 | 105.972 | 43.183
0.52196 | 86.4984 | 31.211 | 91.6218 | 9.1074 | 106.0382 | 43.2492
0.52339 | 86.366 | 31.272 | 91.5167 | 9.0571 | 105.911 | 43.183
0.52196 | 86.4984 | 31.211 | 91.6218 | 9.1074 | 106.0382 | 43.2492
0.52339 | 86.4968 | 31.272 | 91.5603 | 9.0821 | 105.9764 | 43.2484
0.52339 | 86.4968 | 31.151 | 91.6813 | 9.0821 | 106.0974 | 43.2484
0.52339 | 86.4968 | 31.211 | 91.6213 | 9.0821 | 106.0374 | 43.2484
0.52339 | 86.4968 | 31.211 | 91.6213 | 9.0821 | 106.0374 | 43.2484
0.52339 | 86.4968 | 31.272 | 91.5603 | 9.0821 | 105.9764 | 43.2484
0.52483 | 86.5999 | 31.09 | 91.7766 | 9.0769 | 106.2099 | 43.2999
0.52483 | 86.4952 | 31.211 | 91.6207 | 9.057 | 106.0366 | 43.2476
0.52483 | 86.4952 | 31.211 | 91.6207 | 9.057 | 106.0366 | 43.2476
0.52483 | 86.7307 | 31.211 | 91.6992 | 9.1018 | 106.1544 | 43.3654
0.52627 | 86.5983 | 31.151 | 91.7151 | 9.0518 | 106.1481 | 43.2991
0.52627 | 86.4936 | 31.151 | 91.6802 | 9.0319 | 106.0958 | 43.2468
0.52627 | 86.5983 | 31.211 | 91.6551 | 9.0518 | 106.0881 | 43.2991
0.52627 | 86.5983 | 31.394 | 91.4721 | 9.0518 | 105.9051 | 43.2991
0.52627 | 86.7291 | 31.333 | 91.5767 | 9.0767 | 106.0316 | 43.3646
0.52777 | 86.5966 | 31.333 | 91.5325 | 9.0257 | 105.9653 | 43.2983
0.52777 | 86.7275 | 31.394 | 91.5152 | 9.0504 | 105.9697 | 43.3637
0.52777 | 86.7275 | 31.211 | 91.6982 | 9.0504 | 106.1527 | 43.3637
0.52777 | 86.5966 | 31.272 | 91.5935 | 9.0257 | 106.0263 | 43.2983
0.52921 | 86.7259 | 31.333 | 91.5756 | 9.0256 | 106.0299 | 43.3629
0.52777 | 86.7275 | 31.394 | 91.5152 | 9.0504 | 105.9697 | 43.3637
0.52921 | 86.7259 | 31.333 | 91.5756 | 9.0256 | 106.0299 | 43.3629
0.52921 | 86.7259 | 31.455 | 91.4536 | 9.0256 | 105.9079 | 43.3629
0.52921 | 86.7259 | 31.516 | 91.3926 | 9.0256 | 105.8469 | 43.3629
0.52921 | 86.8305 | 31.272 | 91.6715 | 9.0454 | 106.1433 | 43.4153
0.52921 | 86.7259 | 31.272 | 91.6366 | 9.0256 | 106.0909 | 43.3629
0.53065 | 86.7243 | 31.455 | 91.4531 | 9.0009 | 105.9071 | 43.3621
0.53065 | 86.8289 | 31.333 | 91.61 | 9.0206 | 106.0815 | 43.4145
0.53208 | 86.8273 | 31.394 | 91.5484 | 8.9959 | 106.0197 | 43.4137
0.53065 | 86.8289 | 31.394 | 91.549 | 9.0206 | 106.0205 | 43.4145
0.53208 | 86.8273 | 31.455 | 91.4874 | 8.9959 | 105.9587 | 43.4137
0.53208 | 86.7227 | 31.394 | 91.5136 | 8.9763 | 105.9673 | 43.3613
0.53065 | 86.7243 | 31.516 | 91.3921 | 9.0009 | 105.8461 | 43.3621
0.53208 | 86.8273 | 31.333 | 92.6094 | 8.9959 | 107.0807 | 43.4137
0.53208 | 86.8273 | 31.394 | 91.5484 | 8.9959 | 106.0197 | 43.4137
0.53065 | 86.8289 | 31.577 | 91.366 | 9.0206 | 105.8375 | 43.4145
0.53352 | 86.8257 | 31.516 | 91.4259 | 8.9714 | 105.8969 | 43.4129
0.53208 | 86.8273 | 31.455 | 91.4874 | 8.9959 | 105.9587 | 43.4137
0.53352 | 86.8257 | 31.577 | 91.3649 | 8.9714 | 105.8359 | 43.4129
0.53352 | 86.9566 | 31.577 | 91.4085 | 8.996 | 105.9013 | 43.4783
0.53352 | 86.9566 | 31.455 | 91.5305 | 8.996 | 106.0233 | 43.4783
0.53352 | 86.9566 | 31.455 | 91.5305 | 8.996 | 106.0233 | 43.4783
0.53352 | 86.9566 | 31.76 | 91.2255 | 8.996 | 105.7183 | 43.4783
0.53503 | 86.9549 | 31.516 | 91.469 | 8.9703 | 105.9614 | 43.4774
0.53352 | 86.9566 | 31.577 | 91.4085 | 8.996 | 105.9013 | 43.4783
0.53503 | 86.9549 | 31.638 | 91.347 | 8.9703 | 105.8394 | 43.4774
0.53503 | 86.9549 | 31.577 | 91.408 | 8.9703 | 105.9004 | 43.4774
0.53503 | 86.9549 | 31.577 | 91.408 | 8.9703 | 105.9004 | 43.4774
0.53503 | 87.0596 | 31.333 | 91.6869 | 8.9899 | 106.1968 | 43.5298
0.53646 | 86.9533 | 31.516 | 91.4684 | 8.946 | 105.9606 | 43.4766
0.53646 | 86.9533 | 31.577 | 91.4074 | 8.946 | 105.8996 | 43.4766
0.53646 | 86.9533 | 31.516 | 91.4684 | 8.946 | 105.9606 | 43.4766
0.53646 | 86.9533 | 31.394 | 91.5904 | 8.946 | 106.0826 | 43.4766
0.53646 | 86.9533 | 31.638 | 91.3464 | 8.946 | 105.8386 | 43.4766
0.5379 | 86.9517 | 31.516 | 91.4679 | 8.9218 | 105.9598 | 43.4758
0.5379 | 86.9517 | 31.333 | 91.6509 | 8.9218 | 106.1428 | 43.4758
0.5379 | 86.9517 | 31.699 | 91.2849 | 8.9218 | 105.7768 | 43.4758
0.5379 | 87.0563 | 31.76 | 91.2588 | 8.9413 | 105.7682 | 43.5282
0.5379 | 87.0563 | 31.577 | 91.4418 | 8.9413 | 105.9512 | 43.5282
0.5379 | 87.0563 | 31.577 | 91.4418 | 8.9413 | 105.9512 | 43.5282
0.53933 | 87.0547 | 31.638 | 91.3802 | 8.9172 | 105.8894 | 43.5274
0.53933 | 87.0547 | 31.516 | 91.5022 | 8.9172 | 106.0114 | 43.5274
0.53933 | 87.0547 | 31.638 | 91.3802 | 8.9172 | 105.8894 | 43.5274
0.53933 | 87.0547 | 31.76 | 91.2582 | 8.9172 | 105.7674 | 43.5274
0.53933 | 87.0547 | 31.76 | 91.2582 | 8.9172 | 105.7674 | 43.5274
0.54077 | 87.0531 | 31.638 | 91.3797 | 8.8932 | 105.8886 | 43.5266
0.54077 | 87.0531 | 31.577 | 91.4407 | 8.8932 | 105.9496 | 43.5266
0.54077 | 87.0531 | 31.699 | 91.3187 | 8.8932 | 105.8276 | 43.5266
0.54077 | 87.0531 | 31.76 | 91.2577 | 8.8932 | 105.7666 | 43.5266
0.54077 | 87.0531 | 31.638 | 91.3797 | 8.8932 | 105.8886 | 43.5266
0.54228 | 87.0515 | 31.882 | 91.1352 | 8.8681 | 105.6437 | 43.5257
0.54077 | 87.0531 | 31.699 | 91.3187 | 8.8932 | 105.8276 | 43.5266
0.54077 | 87.0531 | 31.699 | 91.3187 | 8.8932 | 105.8276 | 43.5266
0.54228 | 87.1823 | 31.638 | 91.4228 | 8.8923 | 105.9531 | 43.5911
0.54228 | 87.0515 | 31.76 | 91.2572 | 8.8681 | 105.7657 | 43.5257
0.54228 | 87.1823 | 31.699 | 91.3618 | 8.8923 | 105.8921 | 43.5911
0.54228 | 87.0515 | 31.821 | 91.1962 | 8.8681 | 105.7047 | 43.5257
0.54228 | 87.1823 | 31.821 | 91.2398 | 8.8923 | 105.7701 | 43.5911
0.54228 | 87.1823 | 31.699 | 91.3618 | 8.8923 | 105.8921 | 43.5911
0.54228 | 87.1823 | 31.76 | 91.3008 | 8.8923 | 105.8311 | 43.5911
0.54371 | 87.1807 | 31.577 | 91.4832 | 8.8685 | 106.0133 | 43.5903
0.54371 | 87.1807 | 31.638 | 91.4222 | 8.8685 | 105.9523 | 43.5903
0.54371 | 87.1807 | 31.76 | 91.3002 | 8.8685 | 105.8303 | 43.5903
0.54371 | 87.1807 | 31.699 | 91.3612 | 8.8685 | 105.8913 | 43.5903
0.54371 | 87.1807 | 31.76 | 91.3002 | 8.8685 | 105.8303 | 43.5903
0.54371 | 87.1807 | 31.76 | 91.3002 | 8.8685 | 105.8303 | 43.5903
0.54371 | 87.1807 | 31.76 | 91.3002 | 8.8685 | 105.8303 | 43.5903
0.54515 | 87.1791 | 31.821 | 91.2387 | 8.8448 | 105.7685 | 43.5895
0.54515 | 87.1791 | 31.76 | 91.2997 | 8.8448 | 105.8295 | 43.5895
0.54515 | 87.1791 | 31.699 | 91.3607 | 8.8448 | 105.8905 | 43.5895
0.54515 | 87.1791 | 31.76 | 91.2997 | 8.8448 | 105.8295 | 43.5895
0.54515 | 87.1791 | 31.76 | 91.2997 | 8.8448 | 105.8295 | 43.5895
0.54515 | 87.1791 | 31.882 | 91.1777 | 8.8448 | 105.7075 | 43.5895
0.54515 | 87.1791 | 31.638 | 91.4217 | 8.8448 | 105.9515 | 43.5895
0.54658 | 87.2821 | 31.699 | 91.395 | 8.8405 | 105.9421 | 43.6411
0.54658 | 87.1775 | 31.76 | 91.2992 | 8.8213 | 105.8287 | 43.5887
0.54658 | 87.1775 | 31.943 | 91.1162 | 8.8213 | 105.6457 | 43.5887
0.54658 | 87.1775 | 32.065 | 90.9942 | 8.8213 | 105.5237 | 43.5887
0.54658 | 87.2821 | 31.882 | 91.212 | 8.8405 | 105.7591 | 43.6411
0.54802 | 87.2805 | 31.821 | 91.2725 | 8.817 | 105.8193 | 43.6403
0.54802 | 87.2805 | 32.065 | 91.0285 | 8.817 | 105.5753 | 43.6403
0.54802 | 87.2805 | 31.821 | 91.2725 | 8.817 | 105.8193 | 43.6403
0.54802 | 87.2805 | 32.004 | 91.0895 | 8.817 | 105.6363 | 43.6403
0.54802 | 87.2805 | 31.821 | 91.2725 | 8.817 | 105.8193 | 43.6403
0.54802 | 87.2805 | 31.943 | 91.1505 | 8.817 | 105.6973 | 43.6403
0.54953 | 87.2788 | 31.943 | 91.1499 | 8.7925 | 105.6964 | 43.6394
0.54953 | 87.2788 | 32.065 | 91.0279 | 8.7925 | 105.5744 | 43.6394
0.54953 | 87.2788 | 32.248 | 90.8449 | 8.7925 | 105.3914 | 43.6394
0.55096 | 87.408 | 31.882 | 91.254 | 8.793 | 105.822 | 43.704
0.55096 | 87.408 | 32.126 | 91.01 | 8.793 | 105.578 | 43.704
0.55096 | 87.2772 | 32.065 | 91.0274 | 8.7693 | 105.5736 | 43.6386
0.55096 | 87.408 | 32.126 | 91.01 | 8.793 | 105.578 | 43.704
0.55096 | 87.408 | 32.065 | 91.071 | 8.793 | 105.639 | 43.704
0.55096 | 87.408 | 32.004 | 91.132 | 8.793 | 105.7 | 43.704
0.5524 | 87.4064 | 32.126 | 91.0095 | 8.7699 | 105.5772 | 43.7032
0.55096 | 87.408 | 32.187 | 90.949 | 8.793 | 105.517 | 43.704
0.5524 | 87.4064 | 32.004 | 91.1315 | 8.7699 | 105.6992 | 43.7032
0.5524 | 87.4064 | 31.943 | 91.1925 | 8.7699 | 105.7602 | 43.7032
0.5524 | 87.4064 | 32.187 | 90.9485 | 8.7699 | 105.5162 | 43.7032
0.5524 | 87.5111 | 32.065 | 91.1054 | 8.7888 | 105.6905 | 43.7555
0.5524 | 87.4064 | 32.065 | 91.0705 | 8.7699 | 105.6382 | 43.7032
0.55384 | 87.5095 | 32.126 | 91.0438 | 8.7658 | 105.6287 | 43.7547
0.55384 | 87.5095 | 32.126 | 91.0438 | 8.7658 | 105.6287 | 43.7547
0.55384 | 87.5095 | 32.004 | 91.1658 | 8.7658 | 105.7507 | 43.7547
0.55384 | 87.4048 | 32.004 | 91.1309 | 8.7469 | 105.6984 | 43.7024
0.55384 | 87.5095 | 32.004 | 91.1658 | 8.7658 | 105.7507 | 43.7547
0.55384 | 87.5095 | 32.065 | 91.1048 | 8.7658 | 105.6897 | 43.7547
0.55384 | 87.5095 | 32.126 | 91.0438 | 8.7658 | 105.6287 | 43.7547
0.55527 | 87.5079 | 31.943 | 91.2263 | 8.7428 | 105.8109 | 43.7539
0.55527 | 87.5079 | 32.004 | 91.1653 | 8.7428 | 105.7499 | 43.7539
0.55527 | 87.5079 | 32.065 | 91.1043 | 8.7428 | 105.6889 | 43.7539
0.55527 | 87.5079 | 31.943 | 91.2263 | 8.7428 | 105.8109 | 43.7539
0.55527 | 87.5079 | 32.004 | 91.1653 | 8.7428 | 105.7499 | 43.7539
0.55527 | 87.5079 | 32.187 | 90.9823 | 8.7428 | 105.5669 | 43.7539
0.55527 | 87.5079 | 32.248 | 90.9213 | 8.7428 | 105.5059 | 43.7539
0.55678 | 87.5062 | 32.065 | 91.1037 | 8.7188 | 105.6881 | 43.7531
0.55678 | 87.5062 | 32.126 | 91.0427 | 8.7188 | 105.6271 | 43.7531
0.55678 | 87.4015 | 32.248 | 90.8858 | 8.7 | 105.4528 | 43.7008
0.55678 | 87.4015 | 32.431 | 90.7028 | 8.7 | 105.2698 | 43.7008
0.55678 | 87.4015 | 32.248 | 90.8858 | 8.7 | 105.4528 | 43.7008
0.55822 | 87.3999 | 32.309 | 90.8243 | 8.6774 | 105.391 | 43.7
0.55822 | 87.3999 | 32.309 | 90.8243 | 8.6774 | 105.391 | 43.7
0.55822 | 87.6354 | 32.187 | 91.0248 | 8.7195 | 105.6307 | 43.8177
0.55822 | 87.6354 | 32.126 | 91.0858 | 8.7195 | 105.6917 | 43.8177
0.55822 | 87.6354 | 32.065 | 91.1468 | 8.7195 | 105.7527 | 43.8177
0.55822 | 87.6354 | 32.187 | 91.0248 | 8.7195 | 105.6307 | 43.8177
0.56109 | 87.7368 | 32.065 | 91.1806 | 8.693 | 105.8034 | 43.8684
0.56109 | 87.6321 | 32.37 | 90.8407 | 8.6743 | 105.4461 | 43.8161
0.56109 | 87.5013 | 32.309 | 90.8581 | 8.651 | 105.4417 | 43.7507
0.56109 | 87.5013 | 32.552 | 90.6151 | 8.651 | 105.1987 | 43.7507
0.56109 | 87.5013 | 32.248 | 90.9191 | 8.651 | 105.5027 | 43.7507
0.56109 | 87.5013 | 32.37 | 90.7971 | 8.651 | 105.3807 | 43.7507
0.56252 | 87.4997 | 32.309 | 90.8576 | 8.6286 | 105.4409 | 43.7499
0.56252 | 87.4997 | 32.37 | 90.7966 | 8.6286 | 105.3799 | 43.7499
0.56252 | 87.4997 | 32.613 | 90.5536 | 8.6286 | 105.1369 | 43.7499
0.56252 | 87.4997 | 32.37 | 90.7966 | 8.6286 | 105.3799 | 43.7499
0.56252 | 87.4997 | 32.431 | 90.7356 | 8.6286 | 105.3189 | 43.7499
0.56396 | 87.4981 | 32.431 | 90.735 | 8.6064 | 105.3181 | 43.7491
0.56396 | 87.6289 | 32.552 | 91.6576 | 8.6296 | 106.2625 | 43.8145
0.56396 | 87.7335 | 32.37 | 90.8745 | 8.6481 | 105.4968 | 43.8668
0.56396 | 87.7335 | 32.491 | 90.7535 | 8.6481 | 105.3758 | 43.8668
0.56396 | 87.7335 | 32.431 | 90.8135 | 8.6481 | 105.4358 | 43.8668
0.56396 | 87.6289 | 32.37 | 90.8396 | 8.6296 | 105.4445 | 43.8145
0.56396 | 87.4981 | 32.309 | 91.857 | 8.6064 | 106.4401 | 43.7491
0.56396 | 87.4981 | 32.431 | 90.735 | 8.6064 | 105.3181 | 43.7491
0.56547 | 87.4964 | 32.552 | 90.6135 | 8.5831 | 105.1962 | 43.7482
0.56547 | 87.3918 | 32.613 | 90.5176 | 8.5646 | 105.0829 | 43.6959
0.56547 | 87.4964 | 32.37 | 90.7955 | 8.5831 | 105.3782 | 43.7482
0.56547 | 87.4964 | 32.796 | 90.3695 | 8.5831 | 104.9522 | 43.7482
0.5669 | 87.4948 | 32.613 | 90.5519 | 8.5611 | 105.1344 | 43.7474
0.5669 | 87.4948 | 32.796 | 90.3689 | 8.5611 | 104.9514 | 43.7474
0.5669 | 87.4948 | 32.735 | 91.4299 | 8.5611 | 106.0124 | 43.7474
0.56834 | 87.624 | 32.674 | 90.534 | 8.5622 | 105.138 | 43.812
0.56834 | 87.4932 | 32.613 | 90.5514 | 8.5392 | 105.1336 | 43.7466
0.56834 | 87.624 | 32.857 | 90.351 | 8.5622 | 104.955 | 43.812
0.56834 | 87.624 | 32.613 | 90.595 | 8.5622 | 105.199 | 43.812
0.56977 | 87.4916 | 32.674 | 90.4899 | 8.5174 | 105.0718 | 43.7458
0.56977 | 87.4916 | 32.857 | 90.3069 | 8.5174 | 104.8888 | 43.7458
0.56977 | 87.6224 | 32.857 | 90.3505 | 8.5404 | 104.9542 | 43.8112
0.56977 | 87.6224 | 32.735 | 90.4725 | 8.5404 | 105.0762 | 43.8112
0.56977 | 87.6224 | 32.613 | 90.5945 | 8.5404 | 105.1982 | 43.8112
0.56977 | 87.6224 | 32.796 | 90.4115 | 8.5404 | 105.0152 | 43.8112
0.56977 | 87.6224 | 32.674 | 90.5335 | 8.5404 | 105.1372 | 43.8112
0.57121 | 87.6208 | 32.796 | 90.4109 | 8.5186 | 105.0144 | 43.8104
0.57121 | 87.6208 | 32.857 | 90.3499 | 8.5186 | 104.9534 | 43.8104
0.57121 | 87.6208 | 32.613 | 90.5939 | 8.5186 | 105.1974 | 43.8104
0.57121 | 87.6208 | 32.613 | 90.5939 | 8.5186 | 105.1974 | 43.8104
0.57121 | 87.6208 | 32.613 | 90.5939 | 8.5186 | 105.1974 | 43.8104
0.57272 | 87.6191 | 32.613 | 90.5934 | 8.4959 | 105.1965 | 43.8095
0.57272 | 87.7237 | 32.735 | 90.5062 | 8.5142 | 105.1269 | 43.8619
0.57272 | 87.7237 | 32.613 | 90.6282 | 8.5142 | 105.2489 | 43.8619
0.57272 | 87.7237 | 32.796 | 90.4452 | 8.5142 | 105.0659 | 43.8619
0.57272 | 87.9591 | 32.431 | 90.8887 | 8.5553 | 105.5486 | 43.9796
0.57272 | 88.0899 | 32.491 | 90.8723 | 8.5781 | 105.554 | 44.045
0.57415 | 87.7221 | 32.796 | 90.4447 | 8.4926 | 105.065 | 43.861
0.57415 | 87.7221 | 32.674 | 90.5667 | 8.4926 | 105.187 | 43.861
0.57415 | 87.7221 | 32.674 | 91.5667 | 8.4926 | 106.187 | 43.861
0.57415 | 87.7221 | 32.735 | 90.5057 | 8.4926 | 105.126 | 43.861
0.57559 | 87.7205 | 32.674 | 90.5662 | 8.4711 | 105.1862 | 43.8602
0.57559 | 87.7205 | 32.796 | 90.4442 | 8.4711 | 105.0642 | 43.8602
0.57559 | 87.7205 | 32.857 | 90.3832 | 8.4711 | 105.0032 | 43.8602
0.57559 | 87.9559 | 32.613 | 90.7056 | 8.512 | 105.3649 | 43.9779
0.57559 | 87.9559 | 32.613 | 90.7056 | 8.512 | 105.3649 | 43.9779
0.57559 | 87.9559 | 32.674 | 90.6446 | 8.512 | 105.3039 | 43.9779
0.57703 | 87.9543 | 32.857 | 90.4611 | 8.4906 | 105.1201 | 43.9771
0.57703 | 87.9543 | 32.613 | 90.7051 | 8.4906 | 105.3641 | 43.9771
0.57703 | 88.085 | 32.613 | 90.7487 | 8.5132 | 105.4295 | 44.0425
0.57703 | 88.085 | 32.613 | 90.7487 | 8.5132 | 105.4295 | 44.0425
0.57703 | 88.1897 | 32.613 | 90.7836 | 8.5313 | 105.4818 | 44.0948
0.57703 | 88.085 | 32.613 | 90.7487 | 8.5132 | 105.4295 | 44.0425
0.57703 | 88.1897 | 32.613 | 90.7836 | 8.5313 | 105.4818 | 44.0948
0.57703 | 88.1897 | 32.613 | 90.7836 | 8.5313 | 105.4818 | 44.0948
0.57846 | 88.188 | 32.552 | 90.844 | 8.5099 | 105.542 | 44.094
0.57846 | 88.0834 | 32.979 | 90.3821 | 8.4918 | 105.0627 | 44.0417
0.57846 | 88.188 | 32.918 | 90.478 | 8.5099 | 105.176 | 44.094
0.57997 | 88.0817 | 32.796 | 91.5646 | 8.4694 | 106.2449 | 44.0409
0.57997 | 88.4217 | 32.613 | 90.8609 | 8.5281 | 105.5979 | 44.2109
0.57997 | 87.951 | 32.857 | 91.46 | 8.4469 | 106.1185 | 43.9755
0.57997 | 88.0817 | 32.857 | 90.5036 | 8.4694 | 105.1839 | 44.0409
0.57997 | 88.0817 | 32.796 | 90.5646 | 8.4694 | 105.2449 | 44.0409
0.58141 | 88.0801 | 32.857 | 91.503 | 8.4482 | 106.1831 | 44.0401
0.58141 | 88.0801 | 32.796 | 90.564 | 8.4482 | 105.2441 | 44.0401
0.58141 | 88.0801 | 32.918 | 90.442 | 8.4482 | 105.1221 | 44.0401
0.58141 | 88.0801 | 32.857 | 90.503 | 8.4482 | 105.1831 | 44.0401
0.58141 | 88.0801 | 32.979 | 90.381 | 8.4482 | 105.0611 | 44.0401
0.58141 | 88.0801 | 32.796 | 90.564 | 8.4482 | 105.2441 | 44.0401
0.58141 | 88.0801 | 32.796 | 90.564 | 8.4482 | 105.2441 | 44.0401
0.58284 | 88.0785 | 32.796 | 90.5635 | 8.4271 | 105.2432 | 44.0392
0.58284 | 88.0785 | 32.918 | 90.4415 | 8.4271 | 105.1212 | 44.0392
0.58141 | 88.0801 | 32.857 | 90.503 | 8.4482 | 105.1831 | 44.0401
0.58284 | 88.1831 | 32.857 | 90.5374 | 8.4451 | 105.2346 | 44.0916
0.58284 | 88.1831 | 32.857 | 90.5374 | 8.4451 | 105.2346 | 44.0916
0.58284 | 88.1831 | 32.735 | 90.6594 | 8.4451 | 105.3566 | 44.0916
0.58284 | 88.2877 | 32.674 | 90.7552 | 8.463 | 105.4699 | 44.1439
0.58284 | 88.4185 | 32.552 | 90.9208 | 8.4855 | 105.6572 | 44.2092
0.58428 | 88.4169 | 32.918 | 90.5543 | 8.4644 | 105.2904 | 44.2084
0.58428 | 88.4169 | 32.796 | 90.6763 | 8.4644 | 105.4124 | 44.2084
0.58428 | 88.5215 | 32.735 | 90.7722 | 8.4823 | 105.5257 | 44.2607
0.58428 | 88.2861 | 32.857 | 90.5717 | 8.442 | 105.2861 | 44.1431
0.58428 | 88.4169 | 33.04 | 90.4323 | 8.4644 | 105.1684 | 44.2084
0.58571 | 88.5199 | 32.674 | 90.8326 | 8.4612 | 105.5859 | 44.2599
0.58571 | 88.5199 | 32.735 | 90.7716 | 8.4612 | 105.5249 | 44.2599
0.58571 | 88.5199 | 32.796 | 90.7106 | 8.4612 | 105.4639 | 44.2599
0.58571 | 88.4152 | 32.857 | 90.6147 | 8.4433 | 105.3506 | 44.2076
0.58571 | 88.2845 | 32.857 | 90.5712 | 8.421 | 105.2852 | 44.1422
0.58571 | 88.2845 | 32.857 | 90.5712 | 8.421 | 105.2852 | 44.1422
0.58571 | 88.4152 | 33.04 | 90.4317 | 8.4433 | 105.1676 | 44.2076
0.58722 | 88.4135 | 33.101 | 90.3702 | 8.4214 | 105.1058 | 44.2068
0.58722 | 88.4135 | 32.979 | 91.4922 | 8.4214 | 106.2278 | 44.2068
0.58722 | 88.4135 | 32.918 | 90.5532 | 8.4214 | 105.2888 | 44.2068
0.58722 | 88.4135 | 32.796 | 91.6752 | 8.4214 | 106.4108 | 44.2068
0.58866 | 88.4119 | 32.796 | 90.6746 | 8.4005 | 105.41 | 44.206
0.58866 | 88.4119 | 33.04 | 90.4306 | 8.4005 | 105.166 | 44.206
0.59009 | 88.5149 | 33.101 | 90.404 | 8.3975 | 105.1565 | 44.2575
0.58866 | 88.5165 | 33.162 | 90.3435 | 8.4183 | 105.0963 | 44.2583
0.59009 | 88.5149 | 33.101 | 90.404 | 8.3975 | 105.1565 | 44.2575
0.59009 | 88.5149 | 33.162 | 90.343 | 8.3975 | 105.0955 | 44.2575
0.59009 | 88.6457 | 32.918 | 90.6306 | 8.4197 | 105.4048 | 44.3228
0.59009 | 88.6457 | 33.04 | 90.5086 | 8.4197 | 105.2828 | 44.3228
0.59153 | 88.644 | 33.04 | 90.508 | 8.399 | 105.282 | 44.322
0.59153 | 88.644 | 32.979 | 90.569 | 8.399 | 105.343 | 44.322
0.59153 | 88.644 | 33.04 | 90.508 | 8.399 | 105.282 | 44.322
0.59153 | 88.644 | 32.979 | 90.569 | 8.399 | 105.343 | 44.322
0.59153 | 88.7486 | 33.04 | 90.5429 | 8.4167 | 105.3343 | 44.3743
0.59153 | 88.644 | 33.101 | 90.447 | 8.399 | 105.221 | 44.322
0.59153 | 88.644 | 33.04 | 90.508 | 8.399 | 105.282 | 44.322
0.59153 | 88.644 | 33.04 | 90.508 | 8.399 | 105.282 | 44.322
0.59296 | 88.747 | 33.162 | 90.4203 | 8.396 | 105.2115 | 44.3735
0.59153 | 88.7486 | 32.979 | 90.6039 | 8.4167 | 105.3953 | 44.3743
0.59296 | 88.747 | 33.101 | 90.4813 | 8.396 | 105.2725 | 44.3735
0.59296 | 88.747 | 33.04 | 90.5423 | 8.396 | 105.3335 | 44.3735
0.59447 | 88.7453 | 33.101 | 90.4808 | 8.3744 | 105.2717 | 44.3727
0.59447 | 88.7453 | 33.162 | 90.4198 | 8.3744 | 105.2107 | 44.3727
0.59447 | 88.8761 | 33.162 | 90.4634 | 8.3964 | 105.276 | 44.438
0.59447 | 88.7453 | 33.101 | 90.4808 | 8.3744 | 105.2717 | 44.3727
0.59447 | 88.8761 | 33.162 | 90.4634 | 8.3964 | 105.276 | 44.438
0.59447 | 88.8761 | 33.04 | 90.5854 | 8.3964 | 105.398 | 44.438
0.59447 | 88.8761 | 33.162 | 90.4634 | 8.3964 | 105.276 | 44.438
0.59447 | 88.8761 | 32.979 | 90.6464 | 8.3964 | 105.459 | 44.438
0.59447 | 88.8761 | 32.979 | 90.6464 | 8.3964 | 105.459 | 44.438
0.59591 | 88.8744 | 33.101 | 90.5238 | 8.3759 | 105.3362 | 44.4372
0.59591 | 88.8744 | 33.101 | 90.5238 | 8.3759 | 105.3362 | 44.4372
0.59591 | 88.979 | 32.979 | 90.6807 | 8.3935 | 105.5105 | 44.4895
0.59591 | 88.8744 | 32.918 | 90.7068 | 8.3759 | 105.5192 | 44.4372
0.59734 | 89.1082 | 33.04 | 90.6627 | 8.3949 | 105.5141 | 44.5541
0.59734 | 88.9774 | 33.04 | 90.6191 | 8.373 | 105.4487 | 44.4887
0.59734 | 88.9774 | 32.979 | 91.6801 | 8.373 | 106.5097 | 44.4887
0.59734 | 88.9774 | 33.162 | 90.4971 | 8.373 | 105.3267 | 44.4887
0.59878 | 88.9758 | 33.04 | 90.6186 | 8.3527 | 105.4479 | 44.4879
0.59878 | 88.9758 | 33.162 | 90.4966 | 8.3527 | 105.3259 | 44.4879
0.59878 | 88.9758 | 33.345 | 90.3136 | 8.3527 | 105.1429 | 44.4879
0.59878 | 88.9758 | 33.162 | 90.4966 | 8.3527 | 105.3259 | 44.4879
0.60022 | 88.9741 | 33.284 | 90.374 | 8.3324 | 105.2031 | 44.4871
0.60022 | 88.8695 | 33.162 | 90.4612 | 8.315 | 105.2728 | 44.4348
0.59878 | 88.8712 | 33.223 | 90.4007 | 8.3352 | 105.2126 | 44.4356
0.60022 | 88.9741 | 33.284 | 90.374 | 8.3324 | 105.2031 | 44.4871
0.60022 | 88.8695 | 33.223 | 90.4002 | 8.315 | 105.2118 | 44.4348
0.60022 | 88.9741 | 33.223 | 90.435 | 8.3324 | 105.2641 | 44.4871
0.60022 | 88.8695 | 33.406 | 90.2172 | 8.315 | 105.0288 | 44.4348
0.60022 | 88.8695 | 33.223 | 90.4002 | 8.315 | 105.2118 | 44.4348
0.60172 | 88.8678 | 33.284 | 90.3386 | 8.2939 | 105.1499 | 44.4339
0.60172 | 88.8678 | 33.223 | 90.3996 | 8.2939 | 105.2109 | 44.4339
0.60172 | 88.9724 | 33.284 | 90.3735 | 8.3113 | 105.2022 | 44.4862
0.60172 | 88.9724 | 33.406 | 91.2515 | 8.3113 | 106.0802 | 44.4862
0.60172 | 88.8678 | 33.65 | 89.9726 | 8.2939 | 104.7839 | 44.4339
0.60172 | 88.9724 | 33.345 | 90.3125 | 8.3113 | 105.1412 | 44.4862
0.60316 | 88.8662 | 33.406 | 90.2161 | 8.2739 | 105.0271 | 44.4331
0.60172 | 88.9724 | 33.162 | 91.4955 | 8.3113 | 106.3242 | 44.4862
0.60316 | 88.9708 | 33.162 | 90.4949 | 8.2912 | 105.3234 | 44.4854
0.60316 | 88.9708 | 33.284 | 90.3729 | 8.2912 | 105.2014 | 44.4854
0.60316 | 88.9708 | 33.345 | 90.3119 | 8.2912 | 105.1404 | 44.4854
0.60316 | 88.9708 | 33.162 | 90.4949 | 8.2912 | 105.3234 | 44.4854
0.6046 | 88.9692 | 33.04 | 90.6164 | 8.2712 | 105.4446 | 44.4846
0.60316 | 88.9708 | 33.162 | 90.4949 | 8.2912 | 105.3234 | 44.4854
0.6046 | 88.9692 | 33.162 | 90.4944 | 8.2712 | 105.3226 | 44.4846
0.6046 | 88.9692 | 33.162 | 90.4944 | 8.2712 | 105.3226 | 44.4846
0.6046 | 88.9692 | 33.162 | 90.4944 | 8.2712 | 105.3226 | 44.4846
0.6046 | 89.0999 | 33.223 | 90.477 | 8.2929 | 105.327 | 44.55
0.60603 | 88.9675 | 33.223 | 90.4328 | 8.2514 | 105.2608 | 44.4838
0.60603 | 89.0983 | 33.223 | 90.4764 | 8.2729 | 105.3261 | 44.5491
0.60603 | 88.9675 | 33.284 | 90.3718 | 8.2514 | 105.1998 | 44.4838
0.60603 | 89.0983 | 33.284 | 90.4154 | 8.2729 | 105.2651 | 44.5491
0.60603 | 88.9675 | 33.284 | 90.3718 | 8.2514 | 105.1998 | 44.4838
0.60603 | 89.0983 | 33.223 | 90.4764 | 8.2729 | 105.3261 | 44.5491
0.60603 | 89.0983 | 33.284 | 90.4154 | 8.2729 | 105.2651 | 44.5491
0.60747 | 89.0966 | 33.284 | 90.4149 | 8.2531 | 105.2643 | 44.5483
0.60747 | 89.0966 | 33.284 | 90.4149 | 8.2531 | 105.2643 | 44.5483
0.60747 | 89.0966 | 33.284 | 90.4149 | 8.2531 | 105.2643 | 44.5483
0.60747 | 89.0966 | 33.345 | 90.3539 | 8.2531 | 105.2033 | 44.5483
0.60747 | 89.0966 | 33.345 | 90.3539 | 8.2531 | 105.2033 | 44.5483
0.6089 | 89.095 | 33.284 | 90.4143 | 8.2334 | 105.2635 | 44.5475
0.6089 | 89.095 | 33.345 | 90.3533 | 8.2334 | 105.2025 | 44.5475
0.6089 | 89.095 | 33.467 | 90.2313 | 8.2334 | 105.0805 | 44.5475
0.6089 | 88.9643 | 33.467 | 90.1878 | 8.2119 | 105.0151 | 44.4821
0.6089 | 89.095 | 33.711 | 89.9873 | 8.2334 | 104.8365 | 44.5475
0.6089 | 89.095 | 33.467 | 90.2313 | 8.2334 | 105.0805 | 44.5475
0.6089 | 89.095 | 33.65 | 90.0483 | 8.2334 | 104.8975 | 44.5475
0.6089 | 88.9643 | 33.528 | 90.1268 | 8.2119 | 104.9541 | 44.4821
0.61041 | 88.9626 | 33.589 | 90.0652 | 8.1914 | 104.8923 | 44.4813
0.61041 | 89.0933 | 33.528 | 90.1698 | 8.2128 | 105.0186 | 44.5466
0.61041 | 89.0933 | 33.833 | 89.8648 | 8.2128 | 104.7136 | 44.5466
0.61041 | 89.0933 | 33.528 | 90.1698 | 8.2128 | 105.0186 | 44.5466
0.61041 | 89.0933 | 33.467 | 90.2308 | 8.2128 | 105.0796 | 44.5466
0.61041 | 89.1979 | 33.406 | 90.3266 | 8.2299 | 105.1929 | 44.5989
0.61041 | 89.1979 | 33.711 | 91.0216 | 8.2299 | 105.8879 | 44.5989
0.61185 | 89.1962 | 33.65 | 90.0821 | 8.2103 | 104.9481 | 44.5981
0.61185 | 89.1962 | 33.589 | 90.1431 | 8.2103 | 105.0091 | 44.5981
0.61328 | 89.1946 | 33.711 | 90.0205 | 8.1908 | 104.8863 | 44.5973
0.61328 | 89.1946 | 33.65 | 90.0815 | 8.1908 | 104.9473 | 44.5973
0.61328 | 89.3253 | 33.589 | 90.1861 | 8.2122 | 105.0737 | 44.6627
0.61328 | 89.1946 | 33.711 | 90.0205 | 8.1908 | 104.8863 | 44.5973
0.61328 | 89.3253 | 33.589 | 90.1861 | 8.2122 | 105.0737 | 44.6627
0.61328 | 89.3253 | 33.711 | 90.0641 | 8.2122 | 104.9517 | 44.6627
0.61472 | 89.3237 | 33.65 | 90.1246 | 8.1927 | 105.0119 | 44.6619
0.61472 | 89.3237 | 33.833 | 89.9416 | 8.1927 | 104.8289 | 44.6619
0.61472 | 89.3237 | 33.528 | 90.2466 | 8.1927 | 105.1339 | 44.6619
0.61472 | 89.3237 | 33.711 | 90.0636 | 8.1927 | 104.9509 | 44.6619
0.61472 | 89.3237 | 33.711 | 90.0636 | 8.1927 | 104.9509 | 44.6619
0.61472 | 89.3237 | 33.65 | 90.1246 | 8.1927 | 105.0119 | 44.6619
0.61472 | 89.3237 | 33.711 | 90.0636 | 8.1927 | 104.9509 | 44.6619
0.61472 | 89.3237 | 33.345 | 90.4296 | 8.1927 | 105.3169 | 44.6619
0.61616 | 89.3221 | 33.528 | 90.246 | 8.1733 | 105.133 | 44.661
0.61616 | 89.4266 | 33.589 | 90.2199 | 8.1903 | 105.1243 | 44.7133
0.61616 | 89.4266 | 33.528 | 90.2809 | 8.1903 | 105.1853 | 44.7133
0.61616 | 89.4266 | 33.406 | 90.4029 | 8.1903 | 105.3073 | 44.7133
0.61766 | 89.4249 | 33.589 | 90.2193 | 8.17 | 105.1235 | 44.7125
0.61766 | 89.4249 | 33.65 | 90.1583 | 8.17 | 105.0625 | 44.7125
0.61766 | 89.4249 | 33.711 | 90.0973 | 8.17 | 105.0015 | 44.7125
0.61766 | 89.5557 | 33.589 | 90.2629 | 8.1912 | 105.1888 | 44.7778
0.6191 | 89.4233 | 33.589 | 91.2188 | 8.1508 | 106.1226 | 44.7116
0.6191 | 89.554 | 33.467 | 90.3843 | 8.1719 | 105.31 | 44.777
0.6191 | 89.4233 | 33.528 | 90.2798 | 8.1508 | 105.1836 | 44.7116
0.6191 | 89.554 | 33.65 | 90.2013 | 8.1719 | 105.127 | 44.777
0.6191 | 89.554 | 33.589 | 90.2623 | 8.1719 | 105.188 | 44.777
0.6191 | 89.554 | 33.65 | 90.2013 | 8.1719 | 105.127 | 44.777
0.62053 | 89.5524 | 33.467 | 90.3838 | 8.1528 | 105.3092 | 44.7762
0.62053 | 89.5524 | 33.589 | 90.2618 | 8.1528 | 105.1872 | 44.7762
0.62053 | 89.5524 | 33.65 | 90.2008 | 8.1528 | 105.1262 | 44.7762
0.62053 | 89.5524 | 33.954 | 89.8968 | 8.1528 | 104.8222 | 44.7762
0.62053 | 89.5524 | 33.833 | 91.0178 | 8.1528 | 105.9432 | 44.7762
0.62053 | 89.5524 | 33.65 | 90.2008 | 8.1528 | 105.1262 | 44.7762
0.62197 | 89.6553 | 33.833 | 90.0521 | 8.1505 | 104.9947 | 44.8277
0.62197 | 89.6553 | 33.711 | 90.1741 | 8.1505 | 105.1167 | 44.8277
0.62197 | 89.6553 | 33.65 | 90.2351 | 8.1505 | 105.1777 | 44.8277
0.62197 | 89.6553 | 33.711 | 90.1741 | 8.1505 | 105.1167 | 44.8277
0.62341 | 89.6537 | 33.833 | 90.0516 | 8.1315 | 104.9938 | 44.8268
0.62341 | 89.6537 | 33.771 | 90.1136 | 8.1315 | 105.0558 | 44.8268
0.62341 | 89.7844 | 33.833 | 90.0951 | 8.1524 | 105.0592 | 44.8922
0.62341 | 89.6537 | 33.833 | 90.0516 | 8.1315 | 104.9938 | 44.8268
0.62341 | 89.6537 | 33.711 | 91.1736 | 8.1315 | 106.1158 | 44.8268
0.62341 | 89.6537 | 33.589 | 90.2956 | 8.1315 | 105.2378 | 44.8268
0.62341 | 89.7844 | 33.833 | 91.0951 | 8.1524 | 106.0592 | 44.8922
0.62341 | 89.6537 | 33.711 | 90.1736 | 8.1315 | 105.1158 | 44.8268
0.62491 | 89.6519 | 33.528 | 90.356 | 8.1116 | 105.298 | 44.826
0.62491 | 89.6519 | 33.528 | 91.356 | 8.1116 | 106.298 | 44.826
0.62491 | 89.7827 | 33.589 | 91.3386 | 8.1325 | 106.3023 | 44.8913
0.62491 | 89.7827 | 33.711 | 91.2166 | 8.1325 | 106.1803 | 44.8913
0.62491 | 89.7827 | 33.589 | 90.3386 | 8.1325 | 105.3023 | 44.8913
0.62635 | 89.6503 | 33.467 | 90.4164 | 8.0927 | 105.3581 | 44.8251
0.62635 | 89.6503 | 33.65 | 90.2334 | 8.0927 | 105.1751 | 44.8251
0.62635 | 89.781 | 33.65 | 90.277 | 8.1136 | 105.2405 | 44.8905
0.62635 | 89.781 | 33.833 | 90.094 | 8.1136 | 105.0575 | 44.8905
0.62635 | 89.781 | 33.589 | 90.338 | 8.1136 | 105.3015 | 44.8905
0.62635 | 89.781 | 33.833 | 90.094 | 8.1136 | 105.0575 | 44.8905
0.62779 | 89.8839 | 33.65 | 90.3113 | 8.1114 | 105.292 | 44.942
0.62779 | 89.8839 | 33.589 | 90.3723 | 8.1114 | 105.353 | 44.942
0.62779 | 89.8839 | 33.467 | 90.4943 | 8.1114 | 105.475 | 44.942
0.62922 | 89.8823 | 33.954 | 90.0068 | 8.0926 | 104.9871 | 44.9411
0.62779 | 89.8839 | 33.893 | 90.0683 | 8.1114 | 105.049 | 44.942
0.62922 | 89.8823 | 33.65 | 90.3108 | 8.0926 | 105.2911 | 44.9411
0.62922 | 89.8823 | 33.771 | 90.1898 | 8.0926 | 105.1701 | 44.9411
0.62922 | 89.8823 | 33.65 | 90.3108 | 8.0926 | 105.2911 | 44.9411
0.62922 | 89.8823 | 33.711 | 90.2498 | 8.0926 | 105.2301 | 44.9411
0.62922 | 89.8823 | 33.65 | 90.3108 | 8.0926 | 105.2911 | 44.9411
0.63066 | 90.0114 | 33.833 | 90.1708 | 8.0947 | 105.1727 | 45.0057
0.63066 | 89.8806 | 33.711 | 90.2492 | 8.074 | 105.2293 | 44.9403
0.63066 | 90.0114 | 33.833 | 90.1708 | 8.0947 | 105.1727 | 45.0057
0.63066 | 89.8806 | 33.65 | 90.3102 | 8.074 | 105.2903 | 44.9403
0.63066 | 90.0114 | 33.528 | 90.4758 | 8.0947 | 105.4777 | 45.0057
0.63066 | 89.8806 | 33.65 | 90.3102 | 8.074 | 105.2903 | 44.9403
0.63217 | 89.8789 | 33.65 | 90.3096 | 8.0544 | 105.2895 | 44.9395
0.63217 | 89.8789 | 33.711 | 90.2486 | 8.0544 | 105.2285 | 44.9395
0.63217 | 89.8789 | 33.833 | 90.1266 | 8.0544 | 105.1065 | 44.9395
0.63217 | 89.8789 | 33.711 | 90.2486 | 8.0544 | 105.2285 | 44.9395
0.63217 | 89.8789 | 33.711 | 90.2486 | 8.0544 | 105.2285 | 44.9395
0.6336 | 89.8773 | 33.893 | 90.0661 | 8.0359 | 105.0456 | 44.9386
0.6336 | 89.8773 | 33.893 | 90.0661 | 8.0359 | 105.0456 | 44.9386
0.6336 | 90.008 | 33.771 | 90.2317 | 8.0565 | 105.233 | 45.004
0.6336 | 89.8773 | 33.711 | 91.2481 | 8.0359 | 106.2276 | 44.9386
0.6336 | 89.8773 | 33.711 | 90.2481 | 8.0359 | 105.2276 | 44.9386
0.63504 | 90.0063 | 33.833 | 90.1691 | 8.0381 | 105.1702 | 45.0032
0.63504 | 90.0063 | 33.833 | 91.1691 | 8.0381 | 106.1702 | 45.0032
0.63504 | 90.0063 | 33.711 | 90.2911 | 8.0381 | 105.2922 | 45.0032
0.63504 | 90.0063 | 33.833 | 90.1691 | 8.0381 | 105.1702 | 45.0032
0.63504 | 90.0063 | 33.954 | 90.0481 | 8.0381 | 105.0492 | 45.0032
0.63647 | 90.0047 | 33.893 | 90.1086 | 8.0197 | 105.1093 | 45.0023
0.63504 | 89.8756 | 33.711 | 90.2475 | 8.0175 | 105.2268 | 44.9378
0.63647 | 90.0047 | 33.893 | 90.1086 | 8.0197 | 105.1093 | 45.0023
0.63647 | 90.0047 | 33.833 | 90.1686 | 8.0197 | 105.1693 | 45.0023
0.63647 | 90.0047 | 34.076 | 89.9256 | 8.0197 | 104.9263 | 45.0023
0.63647 | 90.0047 | 33.954 | 90.0476 | 8.0197 | 105.0483 | 45.0023
0.63647 | 90.0047 | 33.893 | 91.1086 | 8.0197 | 106.1093 | 45.0023
0.63791 | 90.003 | 34.015 | 90.986 | 8.0014 | 105.9865 | 45.0015
0.63791 | 90.003 | 33.954 | 90.047 | 8.0014 | 105.0475 | 45.0015
0.63791 | 90.003 | 33.893 | 90.108 | 8.0014 | 105.1085 | 45.0015
0.63791 | 90.003 | 34.137 | 89.864 | 8.0014 | 104.8645 | 45.0015
0.63791 | 90.003 | 34.137 | 89.864 | 8.0014 | 104.8645 | 45.0015
0.63791 | 90.1076 | 34.015 | 90.0209 | 8.0178 | 105.0388 | 45.0538
0.63791 | 90.003 | 33.893 | 90.108 | 8.0014 | 105.1085 | 45.0015
0.63942 | 90.0013 | 34.137 | 89.8634 | 7.9822 | 104.8637 | 45.0007
0.63791 | 90.1076 | 34.076 | 89.9599 | 8.0178 | 104.9778 | 45.0538
0.63942 | 90.0013 | 34.137 | 90.8634 | 7.9822 | 105.8637 | 45.0007
0.63942 | 90.1059 | 34.015 | 90.0203 | 7.9986 | 105.0379 | 45.0529
0.63942 | 90.1059 | 34.076 | 90.9593 | 7.9986 | 105.9769 | 45.0529
0.63942 | 90.1059 | 34.076 | 90.9593 | 7.9986 | 105.9769 | 45.0529
0.64085 | 90.1042 | 34.015 | 90.0197 | 7.9804 | 105.0371 | 45.0521
0.64085 | 89.9997 | 34.015 | 89.9849 | 7.9641 | 104.9848 | 44.9998
0.64085 | 89.9997 | 33.954 | 90.0459 | 7.9641 | 105.0458 | 44.9998
0.64085 | 89.9997 | 34.198 | 89.8019 | 7.9641 | 104.8018 | 44.9998
0.64085 | 89.9997 | 34.198 | 90.8019 | 7.9641 | 105.8018 | 44.9998
0.64085 | 89.9997 | 34.259 | 90.7409 | 7.9641 | 105.7408 | 44.9998
0.64229 | 89.998 | 34.259 | 89.7403 | 7.946 | 104.74 | 44.999
0.64229 | 89.998 | 34.259 | 89.7403 | 7.946 | 104.74 | 44.999
0.64229 | 89.998 | 34.259 | 89.7403 | 7.946 | 104.74 | 44.999
0.64229 | 89.998 | 34.259 | 90.7403 | 7.946 | 105.74 | 44.999
0.64229 | 89.998 | 34.32 | 89.6793 | 7.946 | 104.679 | 44.999
0.64229 | 89.998 | 34.32 | 90.6793 | 7.946 | 105.679 | 44.999
0.64372 | 89.9964 | 34.381 | 89.6178 | 7.928 | 104.6172 | 44.9982
0.64372 | 89.9964 | 34.381 | 90.6178 | 7.928 | 105.6172 | 44.9982
0.64372 | 89.9964 | 34.259 | 89.7398 | 7.928 | 104.7392 | 44.9982
0.64372 | 89.9964 | 34.32 | 89.6788 | 7.928 | 104.6782 | 44.9982
0.64516 | 89.9947 | 34.076 | 89.9222 | 7.9101 | 104.9214 | 44.9974
0.64516 | 90.0993 | 34.015 | 90.0181 | 7.9263 | 105.0346 | 45.0496
0.64372 | 90.1009 | 34.137 | 89.8966 | 7.9443 | 104.9135 | 45.0505
0.64516 | 90.0993 | 34.198 | 89.8351 | 7.9263 | 104.8516 | 45.0496
0.64516 | 89.9947 | 34.259 | 90.7392 | 7.9101 | 105.7384 | 44.9974
0.6466 | 90.0976 | 34.259 | 89.7735 | 7.9085 | 104.7898 | 45.0488
0.6466 | 89.9931 | 34.198 | 89.7997 | 7.8923 | 104.7985 | 44.9965
0.6466 | 90.0976 | 34.137 | 89.8955 | 7.9085 | 104.9118 | 45.0488
0.6466 | 90.0976 | 34.32 | 89.7125 | 7.9085 | 104.7288 | 45.0488
0.6481 | 90.0959 | 34.259 | 89.773 | 7.8898 | 104.7889 | 45.0479
0.6481 | 90.3311 | 34.198 | 89.9124 | 7.9261 | 104.9676 | 45.1656
0.6481 | 90.3311 | 34.137 | 89.9734 | 7.9261 | 105.0286 | 45.1656
0.64954 | 90.434 | 34.137 | 90.0077 | 7.9244 | 105.08 | 45.217
0.64954 | 90.3295 | 34.259 | 90.8508 | 7.9083 | 105.9057 | 45.1647
0.64954 | 90.434 | 34.137 | 90.0077 | 7.9244 | 105.08 | 45.217
0.64954 | 90.3295 | 34.259 | 89.8508 | 7.9083 | 104.9057 | 45.1647
0.64954 | 90.434 | 34.137 | 90.0077 | 7.9244 | 105.08 | 45.217
0.64954 | 90.3295 | 34.32 | 89.7898 | 7.9083 | 104.8447 | 45.1647
0.64954 | 90.434 | 34.198 | 90.9467 | 7.9244 | 106.019 | 45.217
0.64954 | 90.434 | 34.381 | 89.7637 | 7.9244 | 104.836 | 45.217
0.65098 | 90.4324 | 34.381 | 89.7631 | 7.9067 | 104.8352 | 45.2162
0.65098 | 90.4324 | 34.259 | 89.8851 | 7.9067 | 104.9572 | 45.2162
0.65098 | 90.4324 | 34.076 | 90.0681 | 7.9067 | 105.1402 | 45.2162
0.65241 | 90.4307 | 34.381 | 89.7626 | 7.8891 | 104.8344 | 45.2154
0.65241 | 90.4307 | 34.198 | 89.9456 | 7.8891 | 105.0174 | 45.2154
0.65241 | 90.5614 | 34.381 | 89.8061 | 7.9091 | 104.8997 | 45.2807
0.65241 | 90.5614 | 34.198 | 89.9891 | 7.9091 | 105.0827 | 45.2807
0.65241 | 90.5614 | 34.32 | 89.8671 | 7.9091 | 104.9607 | 45.2807
0.65385 | 90.4291 | 34.259 | 89.884 | 7.8715 | 104.9555 | 45.2145
0.65385 | 90.5597 | 34.259 | 89.9276 | 7.8915 | 105.0209 | 45.2799
0.65385 | 90.5597 | 34.259 | 89.9276 | 7.8915 | 105.0209 | 45.2799
0.65385 | 90.5597 | 34.381 | 90.8056 | 7.8915 | 105.8989 | 45.2799
0.65385 | 90.5597 | 34.259 | 89.9276 | 7.8915 | 105.0209 | 45.2799
0.65536 | 90.558 | 34.503 | 89.683 | 7.873 | 104.776 | 45.279
0.65536 | 90.558 | 34.198 | 89.988 | 7.873 | 105.081 | 45.279
0.65536 | 90.558 | 34.259 | 89.927 | 7.873 | 105.02 | 45.279
0.65679 | 90.5563 | 34.32 | 89.8654 | 7.8556 | 104.9582 | 45.2782
0.65536 | 90.558 | 34.381 | 89.805 | 7.873 | 104.898 | 45.279
0.65536 | 90.558 | 34.381 | 89.805 | 7.873 | 104.898 | 45.279
0.65679 | 90.6609 | 34.503 | 89.7173 | 7.8715 | 104.8274 | 45.3304
0.65679 | 90.6609 | 34.137 | 90.0833 | 7.8715 | 105.1934 | 45.3304
0.65679 | 90.6609 | 34.442 | 89.7783 | 7.8715 | 104.8884 | 45.3304
0.65679 | 90.6609 | 34.198 | 90.0223 | 7.8715 | 105.1324 | 45.3304
0.65679 | 90.5563 | 34.381 | 89.8044 | 7.8556 | 104.8972 | 45.2782
0.65679 | 90.6609 | 34.503 | 89.7173 | 7.8715 | 104.8274 | 45.3304
0.65823 | 90.6592 | 34.259 | 89.9607 | 7.8541 | 105.0706 | 45.3296
0.65823 | 90.6592 | 34.32 | 89.8997 | 7.8541 | 105.0096 | 45.3296
0.65823 | 90.6592 | 34.32 | 90.8997 | 7.8541 | 106.0096 | 45.3296
0.65966 | 90.6576 | 34.32 | 89.8992 | 7.8367 | 105.0088 | 45.3288
0.65966 | 90.6576 | 34.442 | 89.7772 | 7.8367 | 104.8868 | 45.3288
0.65966 | 90.6576 | 34.442 | 89.7772 | 7.8367 | 104.8868 | 45.3288
0.65966 | 90.6576 | 34.442 | 90.7772 | 7.8367 | 105.8868 | 45.3288
0.65966 | 90.6576 | 34.564 | 89.6552 | 7.8367 | 104.7648 | 45.3288
0.6611 | 90.6559 | 34.625 | 89.5936 | 7.8194 | 104.703 | 45.328
0.6611 | 90.6559 | 34.442 | 89.7766 | 7.8194 | 104.886 | 45.328
0.6611 | 90.6559 | 34.503 | 89.7156 | 7.8194 | 104.825 | 45.328
0.6611 | 90.7866 | 34.442 | 89.8202 | 7.8392 | 104.9513 | 45.3933
0.6611 | 90.7866 | 34.503 | 89.7592 | 7.8392 | 104.8903 | 45.3933
0.6611 | 90.7866 | 34.381 | 89.8812 | 7.8392 | 105.0123 | 45.3933
0.66261 | 90.8894 | 34.503 | 89.7935 | 7.8369 | 104.9417 | 45.4447
0.66261 | 90.7848 | 34.625 | 90.6366 | 7.8211 | 105.7674 | 45.3924
0.66261 | 90.7848 | 34.625 | 89.6366 | 7.8211 | 104.7674 | 45.3924
0.66261 | 90.7848 | 34.564 | 89.6976 | 7.8211 | 104.8284 | 45.3924
0.66261 | 90.7848 | 34.381 | 89.8806 | 7.8211 | 105.0114 | 45.3924
0.66261 | 90.7848 | 34.625 | 89.6366 | 7.8211 | 104.7674 | 45.3924
0.66261 | 90.7848 | 34.503 | 89.7586 | 7.8211 | 104.8894 | 45.3924
0.66261 | 90.7848 | 34.442 | 89.8196 | 7.8211 | 104.9504 | 45.3924
0.66404 | 90.7832 | 34.564 | 89.6971 | 7.804 | 104.8276 | 45.3916
0.66404 | 90.7832 | 34.564 | 89.6971 | 7.804 | 104.8276 | 45.3916
0.66404 | 90.7832 | 34.503 | 89.7581 | 7.804 | 104.8886 | 45.3916
0.66548 | 90.7815 | 34.503 | 89.7575 | 7.7869 | 104.8878 | 45.3908
0.66548 | 90.886 | 34.625 | 89.6703 | 7.8026 | 104.818 | 45.443
0.66548 | 90.7815 | 34.625 | 89.6355 | 7.7869 | 104.7658 | 45.3908
0.66548 | 90.886 | 34.625 | 89.6703 | 7.8026 | 104.818 | 45.443
0.66548 | 90.886 | 34.625 | 90.6703 | 7.8026 | 105.818 | 45.443
0.66548 | 90.886 | 34.564 | 89.7313 | 7.8026 | 104.879 | 45.443
0.66548 | 90.7815 | 34.686 | 89.5745 | 7.7869 | 104.7048 | 45.3908
0.66548 | 90.886 | 34.442 | 89.8533 | 7.8026 | 105.001 | 45.443
0.66548 | 90.886 | 34.747 | 89.5483 | 7.8026 | 104.696 | 45.443
0.66692 | 90.8844 | 34.625 | 90.6698 | 7.7855 | 105.8172 | 45.4422
0.66692 | 90.8844 | 34.503 | 89.7918 | 7.7855 | 104.9392 | 45.4422
0.66692 | 91.015 | 34.503 | 89.8353 | 7.8051 | 105.0045 | 45.5075
0.66835 | 91.0134 | 34.686 | 89.6518 | 7.7881 | 104.8207 | 45.5067
0.66835 | 90.8827 | 34.564 | 89.7302 | 7.7685 | 104.8774 | 45.4414
0.66835 | 90.8827 | 34.442 | 89.8522 | 7.7685 | 104.9994 | 45.4414
0.66835 | 90.8827 | 34.747 | 89.5472 | 7.7685 | 104.6944 | 45.4414
0.66835 | 90.8827 | 34.442 | 89.8522 | 7.7685 | 104.9994 | 45.4414
0.66835 | 90.8827 | 34.564 | 90.7302 | 7.7685 | 105.8774 | 45.4414
0.66835 | 90.8827 | 34.564 | 89.7302 | 7.7685 | 104.8774 | 45.4414
0.66986 | 90.881 | 34.625 | 89.6687 | 7.7508 | 104.8155 | 45.4405
0.66986 | 90.881 | 34.869 | 89.4247 | 7.7508 | 104.5715 | 45.4405
0.66986 | 90.881 | 34.625 | 89.6687 | 7.7508 | 104.8155 | 45.4405
0.66986 | 90.881 | 34.747 | 89.5467 | 7.7508 | 104.6935 | 45.4405
0.66986 | 90.881 | 34.747 | 90.5467 | 7.7508 | 105.6935 | 45.4405
0.66986 | 90.881 | 34.564 | 89.7297 | 7.7508 | 104.8765 | 45.4405
0.66986 | 90.881 | 34.625 | 89.6687 | 7.7508 | 104.8155 | 45.4405
0.67129 | 91.01 | 34.747 | 89.5897 | 7.7534 | 104.758 | 45.505
0.66986 | 90.881 | 34.747 | 90.5467 | 7.7508 | 105.6935 | 45.4405
0.67129 | 90.8793 | 34.747 | 89.5461 | 7.734 | 104.6927 | 45.4397
0.67129 | 90.8793 | 34.686 | 89.6071 | 7.734 | 104.7537 | 45.4397
0.67129 | 91.01 | 34.625 | 89.7117 | 7.7534 | 104.88 | 45.505
0.67129 | 91.01 | 34.747 | 89.5897 | 7.7534 | 104.758 | 45.505
0.67129 | 91.01 | 34.747 | 90.5897 | 7.7534 | 105.758 | 45.505
0.67273 | 91.0083 | 34.869 | 90.4671 | 7.7366 | 105.6352 | 45.5042
0.67273 | 91.0083 | 34.869 | 89.4671 | 7.7366 | 104.6352 | 45.5042
0.67273 | 91.1128 | 34.869 | 89.5019 | 7.7522 | 104.6874 | 45.5564
0.67273 | 90.8777 | 34.869 | 90.4236 | 7.7172 | 105.5698 | 45.4388
0.67273 | 90.8777 | 34.869 | 89.4236 | 7.7172 | 104.5698 | 45.4388
0.67273 | 91.0083 | 34.686 | 89.6501 | 7.7366 | 104.8182 | 45.5042
0.67417 | 91.0066 | 34.686 | 90.6495 | 7.7199 | 105.8173 | 45.5033
0.67417 | 91.0066 | 34.564 | 89.7715 | 7.7199 | 104.9393 | 45.5033
0.67417 | 91.0066 | 34.808 | 89.5275 | 7.7199 | 104.6953 | 45.5033
0.67417 | 91.0066 | 34.747 | 89.5885 | 7.7199 | 104.7563 | 45.5033
0.67417 | 91.1112 | 34.747 | 89.6234 | 7.7354 | 104.8086 | 45.5556
0.67417 | 91.0066 | 34.686 | 89.6495 | 7.7199 | 104.8173 | 45.5033
0.67417 | 91.0066 | 34.747 | 89.5885 | 7.7199 | 104.7563 | 45.5033
0.6756 | 91.005 | 34.808 | 90.527 | 7.7033 | 105.6945 | 45.5025
0.6756 | 91.1095 | 34.747 | 89.6228 | 7.7187 | 104.8078 | 45.5548
0.6756 | 91.005 | 34.808 | 89.527 | 7.7033 | 104.6945 | 45.5025
0.6756 | 91.1095 | 34.869 | 90.5008 | 7.7187 | 105.6858 | 45.5548
0.6756 | 91.005 | 34.625 | 90.71 | 7.7033 | 105.8775 | 45.5025
0.6756 | 91.1095 | 34.747 | 89.6228 | 7.7187 | 104.8078 | 45.5548
0.6756 | 91.1095 | 34.93 | 89.4398 | 7.7187 | 104.6248 | 45.5548
0.67711 | 91.1078 | 34.991 | 89.3783 | 7.7013 | 104.5629 | 45.5539
0.6756 | 91.1095 | 34.869 | 89.5008 | 7.7187 | 104.6858 | 45.5548
0.67711 | 91.1078 | 34.686 | 89.6833 | 7.7013 | 104.8679 | 45.5539
0.67711 | 91.1078 | 34.93 | 89.4393 | 7.7013 | 104.6239 | 45.5539
0.67711 | 91.1078 | 34.93 | 89.4393 | 7.7013 | 104.6239 | 45.5539
0.67711 | 91.1078 | 34.869 | 89.5003 | 7.7013 | 104.6849 | 45.5539
0.67855 | 91.1061 | 34.93 | 89.4387 | 7.6847 | 104.623 | 45.553
0.67855 | 91.1061 | 34.93 | 89.4387 | 7.6847 | 104.623 | 45.553
0.67855 | 91.1061 | 34.808 | 90.5607 | 7.6847 | 105.745 | 45.553
0.67855 | 91.1061 | 34.625 | 89.7437 | 7.6847 | 104.928 | 45.553
0.67855 | 91.2367 | 34.625 | 90.7872 | 7.704 | 105.9934 | 45.6184
0.67855 | 91.2367 | 34.747 | 89.6652 | 7.704 | 104.8714 | 45.6184
0.67998 | 91.2351 | 34.747 | 89.6647 | 7.6875 | 104.8705 | 45.6175
0.67998 | 91.1044 | 34.869 | 89.4991 | 7.6683 | 104.6832 | 45.5522
0.67998 | 91.2351 | 34.808 | 89.6037 | 7.6875 | 104.8095 | 45.6175
0.67998 | 91.2351 | 34.808 | 89.6037 | 7.6875 | 104.8095 | 45.6175
0.67998 | 91.2351 | 34.808 | 90.6037 | 7.6875 | 105.8095 | 45.6175
0.67998 | 91.2351 | 34.991 | 89.4207 | 7.6875 | 104.6265 | 45.6175
0.67998 | 91.2351 | 34.808 | 89.6037 | 7.6875 | 104.8095 | 45.6175
0.68142 | 91.2334 | 34.93 | 89.4811 | 7.671 | 104.6867 | 45.6167
0.68142 | 91.2334 | 34.747 | 89.6641 | 7.671 | 104.8697 | 45.6167
0.68142 | 91.2334 | 34.747 | 89.6641 | 7.671 | 104.8697 | 45.6167
0.68142 | 91.2334 | 34.747 | 89.6641 | 7.671 | 104.8697 | 45.6167
0.68142 | 91.3379 | 35.113 | 89.333 | 7.6864 | 104.556 | 45.669
0.68142 | 91.3379 | 34.93 | 89.516 | 7.6864 | 104.739 | 45.669
0.68285 | 91.3362 | 34.991 | 89.4544 | 7.67 | 104.6771 | 45.6681
0.68285 | 91.3362 | 34.991 | 89.4544 | 7.67 | 104.6771 | 45.6681
0.68285 | 91.3362 | 34.991 | 89.4544 | 7.67 | 104.6771 | 45.6681
0.68285 | 91.3362 | 35.052 | 89.3934 | 7.67 | 104.6161 | 45.6681
0.68285 | 91.3362 | 34.991 | 89.4544 | 7.67 | 104.6771 | 45.6681
0.68285 | 91.4669 | 34.991 | 89.498 | 7.6891 | 104.7424 | 45.7334
0.68285 | 91.3362 | 34.93 | 89.5154 | 7.67 | 104.7381 | 45.6681
0.68436 | 91.3345 | 34.991 | 89.4538 | 7.6528 | 104.6762 | 45.6672
0.68436 | 91.3345 | 35.113 | 89.3318 | 7.6528 | 104.5542 | 45.6672
0.68436 | 91.4651 | 34.869 | 89.6194 | 7.6719 | 104.8636 | 45.7326
0.68436 | 91.3345 | 34.93 | 89.5148 | 7.6528 | 104.7372 | 45.6672
0.68436 | 91.3345 | 35.234 | 89.2108 | 7.6528 | 104.4332 | 45.6672
0.68436 | 91.4651 | 34.991 | 89.4974 | 7.6719 | 104.7416 | 45.7326
0.68436 | 91.4651 | 35.052 | 89.4364 | 7.6719 | 104.6806 | 45.7326
0.68436 | 91.4651 | 34.991 | 89.4974 | 7.6719 | 104.7416 | 45.7326
0.6858 | 91.4635 | 34.991 | 89.4968 | 7.6556 | 104.7407 | 45.7317
0.6858 | 91.4635 | 35.052 | 89.4358 | 7.6556 | 104.6797 | 45.7317
0.6858 | 91.568 | 34.93 | 89.5927 | 7.6708 | 104.854 | 45.784
0.6858 | 91.568 | 35.113 | 89.4097 | 7.6708 | 104.671 | 45.784
0.68723 | 91.5663 | 34.869 | 89.6531 | 7.6546 | 104.9142 | 45.7832
0.68723 | 91.5663 | 35.052 | 90.4701 | 7.6546 | 105.7312 | 45.7832
0.68723 | 91.5663 | 34.808 | 90.7141 | 7.6546 | 105.9752 | 45.7832
0.68723 | 91.5663 | 34.93 | 90.5921 | 7.6546 | 105.8532 | 45.7832
0.68723 | 91.5663 | 34.869 | 90.6531 | 7.6546 | 105.9142 | 45.7832
0.68867 | 91.5646 | 34.93 | 89.5915 | 7.6384 | 104.8523 | 45.7823
0.68867 | 91.5646 | 34.991 | 89.5305 | 7.6384 | 104.7913 | 45.7823
0.68867 | 91.5646 | 34.93 | 89.5915 | 7.6384 | 104.8523 | 45.7823
0.68867 | 91.5646 | 34.991 | 89.5305 | 7.6384 | 104.7913 | 45.7823
0.68867 | 91.5646 | 34.93 | 89.5915 | 7.6384 | 104.8523 | 45.7823
0.68867 | 91.5646 | 34.991 | 90.5305 | 7.6384 | 105.7913 | 45.7823
0.69011 | 91.563 | 34.991 | 89.53 | 7.6222 | 104.7905 | 45.7815
0.69011 | 91.563 | 34.808 | 89.713 | 7.6222 | 104.9735 | 45.7815
0.69011 | 91.4585 | 34.93 | 89.5562 | 7.6071 | 104.7992 | 45.7292
0.69011 | 91.563 | 34.869 | 89.652 | 7.6222 | 104.9125 | 45.7815
0.69011 | 91.563 | 34.991 | 89.53 | 7.6222 | 104.7905 | 45.7815
0.69154 | 91.5613 | 34.869 | 89.6514 | 7.6062 | 104.9116 | 45.7806
0.69154 | 91.5613 | 34.93 | 89.5904 | 7.6062 | 104.8506 | 45.7806
0.69154 | 91.5613 | 34.869 | 90.6514 | 7.6062 | 105.9116 | 45.7806
0.69154 | 91.6919 | 35.052 | 89.512 | 7.625 | 104.794 | 45.846
0.69154 | 91.6919 | 34.93 | 89.634 | 7.625 | 104.916 | 45.846
0.69154 | 91.6919 | 34.869 | 89.695 | 7.625 | 104.977 | 45.846
0.69305 | 91.5595 | 34.93 | 90.5898 | 7.5894 | 105.8498 | 45.7798
0.69305 | 91.6902 | 34.991 | 89.5724 | 7.6082 | 104.8541 | 45.8451
0.69448 | 91.6885 | 34.991 | 89.5718 | 7.5922 | 104.8532 | 45.8442
0.69448 | 91.6885 | 34.991 | 89.5718 | 7.5922 | 104.8532 | 45.8442
0.69448 | 91.6885 | 35.113 | 89.4498 | 7.5922 | 104.7312 | 45.8442
0.69448 | 91.6885 | 35.113 | 89.4498 | 7.5922 | 104.7312 | 45.8442
0.69448 | 91.793 | 35.052 | 89.5457 | 7.6073 | 104.8445 | 45.8965
0.69448 | 91.6885 | 35.234 | 89.3288 | 7.5922 | 104.6102 | 45.8442
0.69736 | 91.7896 | 35.173 | 89.4235 | 7.5755 | 104.7218 | 45.8948
0.69448 | 91.793 | 35.052 | 89.5457 | 7.6073 | 104.8445 | 45.8965
0.69736 | 91.6851 | 35.113 | 89.4487 | 7.5605 | 104.7296 | 45.8426
0.69736 | 91.7896 | 35.356 | 89.2405 | 7.5755 | 104.5388 | 45.8948
0.69736 | 91.7896 | 35.113 | 89.4835 | 7.5755 | 104.7818 | 45.8948
0.69736 | 91.7896 | 35.234 | 89.3625 | 7.5755 | 104.6608 | 45.8948
0.69736 | 91.7896 | 35.113 | 89.4835 | 7.5755 | 104.7818 | 45.8948
0.69736 | 91.7896 | 35.234 | 89.3625 | 7.5755 | 104.6608 | 45.8948
0.69879 | 91.6835 | 35.295 | 89.2662 | 7.5447 | 104.5467 | 45.8417
0.69879 | 91.788 | 35.173 | 89.423 | 7.5597 | 104.721 | 45.894
0.69879 | 91.788 | 35.173 | 89.423 | 7.5597 | 104.721 | 45.894
0.69879 | 91.788 | 35.417 | 89.179 | 7.5597 | 104.477 | 45.894
0.7003 | 91.9168 | 35.356 | 89.2829 | 7.5618 | 104.6024 | 45.9584
0.69879 | 91.788 | 35.539 | 90.057 | 7.5597 | 105.355 | 45.894
0.7003 | 91.9168 | 35.417 | 90.2219 | 7.5618 | 105.5414 | 45.9584
0.7003 | 91.9168 | 35.417 | 89.2219 | 7.5618 | 104.5414 | 45.9584
0.7003 | 91.7862 | 35.356 | 90.2394 | 7.5431 | 105.5371 | 45.8931
0.7003 | 91.9168 | 35.356 | 89.2829 | 7.5618 | 104.6024 | 45.9584
0.7003 | 91.9168 | 35.356 | 89.2829 | 7.5618 | 104.6024 | 45.9584
0.7003 | 91.7862 | 35.356 | 89.2394 | 7.5431 | 104.5371 | 45.8931
0.70174 | 91.7845 | 35.417 | 89.1778 | 7.5275 | 104.4753 | 45.8923
0.70174 | 91.7845 | 35.356 | 89.2388 | 7.5275 | 104.5363 | 45.8923
0.70174 | 91.9151 | 35.234 | 89.4044 | 7.5461 | 104.7236 | 45.9576
0.70317 | 91.9135 | 35.478 | 89.1598 | 7.5304 | 104.4787 | 45.9567
0.70174 | 91.9151 | 35.295 | 90.3434 | 7.5461 | 105.6626 | 45.9576
0.70317 | 91.9135 | 35.295 | 89.3428 | 7.5304 | 104.6617 | 45.9567
0.70317 | 91.9135 | 35.295 | 89.3428 | 7.5304 | 104.6617 | 45.9567
0.70317 | 91.9135 | 35.234 | 89.4038 | 7.5304 | 104.7227 | 45.9567
0.70317 | 91.9135 | 35.173 | 90.4648 | 7.5304 | 105.7837 | 45.9567
0.70317 | 91.9135 | 35.052 | 90.5858 | 7.5304 | 105.9047 | 45.9567
0.70317 | 91.9135 | 35.295 | 90.3428 | 7.5304 | 105.6617 | 45.9567
0.70461 | 91.9118 | 35.234 | 89.4033 | 7.5148 | 104.7219 | 45.9559
0.70461 | 92.0163 | 35.295 | 89.3771 | 7.5297 | 104.7131 | 46.0081
0.70461 | 92.0163 | 35.417 | 89.2551 | 7.5297 | 104.5911 | 46.0081
0.70461 | 91.9118 | 35.417 | 89.2203 | 7.5148 | 104.5389 | 45.9559
0.70461 | 91.9118 | 35.356 | 89.2813 | 7.5148 | 104.5999 | 45.9559
0.70604 | 92.0146 | 35.356 | 89.3155 | 7.5141 | 104.6513 | 46.0073
0.70604 | 92.0146 | 35.234 | 89.4375 | 7.5141 | 104.7733 | 46.0073
0.70604 | 92.0146 | 35.539 | 89.1325 | 7.5141 | 104.4683 | 46.0073
0.70604 | 91.9101 | 35.478 | 90.1587 | 7.4993 | 105.4771 | 45.9551
0.70604 | 92.0146 | 35.234 | 89.4375 | 7.5141 | 104.7733 | 46.0073
0.70755 | 92.1435 | 35.539 | 89.1755 | 7.5163 | 104.5327 | 46.0717
0.70755 | 92.0128 | 35.417 | 89.2539 | 7.4979 | 104.5894 | 46.0064
0.70755 | 92.0128 | 35.417 | 89.2539 | 7.4979 | 104.5894 | 46.0064
0.70755 | 92.0128 | 35.417 | 89.2539 | 7.4979 | 104.5894 | 46.0064
0.70899 | 92.1418 | 35.356 | 89.3579 | 7.5009 | 104.7149 | 46.0709
0.70899 | 92.1418 | 35.295 | 89.4189 | 7.5009 | 104.7759 | 46.0709
0.70755 | 92.1435 | 35.356 | 89.3585 | 7.5163 | 104.7157 | 46.0717
0.70899 | 92.1418 | 35.356 | 89.3579 | 7.5009 | 104.7149 | 46.0709
0.70899 | 92.1418 | 35.478 | 89.2359 | 7.5009 | 104.5929 | 46.0709
0.70899 | 92.1418 | 35.173 | 89.5409 | 7.5009 | 104.8979 | 46.0709
0.70899 | 92.1418 | 35.478 | 90.2359 | 7.5009 | 105.5929 | 46.0709
0.70899 | 92.1418 | 35.356 | 90.3579 | 7.5009 | 105.7149 | 46.0709
0.71042 | 92.1401 | 35.173 | 89.5404 | 7.4855 | 104.897 | 46.07
0.71042 | 92.1401 | 35.295 | 89.4184 | 7.4855 | 104.775 | 46.07
0.71042 | 92.2446 | 35.295 | 89.4532 | 7.5002 | 104.8273 | 46.1223
0.71042 | 92.1401 | 35.234 | 89.4794 | 7.4855 | 104.836 | 46.07
0.71042 | 92.1401 | 35.295 | 89.4184 | 7.4855 | 104.775 | 46.07
0.71186 | 92.1384 | 35.356 | 89.3568 | 7.4701 | 104.7132 | 46.0692
0.71186 | 92.1384 | 35.113 | 89.5998 | 7.4701 | 104.9562 | 46.0692
0.71186 | 92.1384 | 35.295 | 89.4178 | 7.4701 | 104.7742 | 46.0692
0.7133 | 92.2412 | 35.539 | 89.2081 | 7.4695 | 104.5816 | 46.1206
0.7133 | 92.2412 | 35.295 | 89.4521 | 7.4695 | 104.8256 | 46.1206
0.7133 | 92.2412 | 35.356 | 89.3911 | 7.4695 | 104.7646 | 46.1206
0.7148 | 92.2395 | 35.234 | 90.5125 | 7.4535 | 105.8857 | 46.1197
0.7133 | 92.2412 | 35.234 | 90.5131 | 7.4695 | 105.8866 | 46.1206
0.7133 | 92.3457 | 35.295 | 89.4869 | 7.4842 | 104.8778 | 46.1728
0.7133 | 92.3457 | 35.417 | 89.3649 | 7.4842 | 104.7558 | 46.1728
0.7133 | 92.3457 | 35.478 | 89.3039 | 7.4842 | 104.6948 | 46.1728
0.7133 | 92.2412 | 35.417 | 89.3301 | 7.4695 | 104.7036 | 46.1206
0.7148 | 92.3439 | 35.417 | 89.3643 | 7.4681 | 104.755 | 46.172
0.7148 | 92.3439 | 35.417 | 89.3643 | 7.4681 | 104.755 | 46.172
0.7148 | 92.3439 | 35.417 | 89.3643 | 7.4681 | 104.755 | 46.172
0.71624 | 92.3422 | 35.478 | 89.3027 | 7.4529 | 104.6931 | 46.1711
0.7148 | 92.3439 | 35.539 | 89.2423 | 7.4681 | 104.633 | 46.172
0.71624 | 92.3422 | 35.478 | 89.3027 | 7.4529 | 104.6931 | 46.1711
0.71624 | 92.3422 | 35.539 | 89.2417 | 7.4529 | 104.6321 | 46.1711
0.71624 | 92.3422 | 35.478 | 89.3027 | 7.4529 | 104.6931 | 46.1711
0.71624 | 92.5773 | 35.6 | 89.2591 | 7.4857 | 104.6887 | 46.2887
0.71624 | 92.5773 | 35.478 | 89.3811 | 7.4857 | 104.8107 | 46.2887
0.71624 | 92.3422 | 35.478 | 89.3027 | 7.4529 | 104.6931 | 46.1711
0.71768 | 92.3406 | 35.478 | 89.3022 | 7.4378 | 104.6923 | 46.1703
0.71768 | 92.5756 | 35.478 | 89.3805 | 7.4705 | 104.8098 | 46.2878
0.71768 | 92.7062 | 35.478 | 89.4241 | 7.4887 | 104.8751 | 46.3531
0.71768 | 92.5756 | 35.417 | 89.4415 | 7.4705 | 104.8708 | 46.2878
0.71768 | 92.3406 | 35.6 | 89.1802 | 7.4378 | 104.5703 | 46.1703
0.71768 | 92.7062 | 35.539 | 89.3631 | 7.4887 | 104.8141 | 46.3531
0.71911 | 92.7045 | 35.478 | 89.4235 | 7.4735 | 104.8743 | 46.3523
0.71911 | 92.5739 | 35.661 | 89.197 | 7.4554 | 104.626 | 46.287
0.71911 | 92.5739 | 35.722 | 89.136 | 7.4554 | 104.565 | 46.287
0.72055 | 92.5723 | 35.722 | 89.1354 | 7.4403 | 104.5641 | 46.2861
0.72055 | 92.5723 | 35.6 | 89.2574 | 7.4403 | 104.6861 | 46.2861
0.72055 | 92.7029 | 35.6 | 90.301 | 7.4584 | 105.7514 | 46.3514
0.72055 | 92.5723 | 35.661 | 89.1964 | 7.4403 | 104.6251 | 46.2861
0.72055 | 92.5723 | 35.478 | 89.3794 | 7.4403 | 104.8081 | 46.2861
0.72055 | 92.7029 | 35.417 | 89.484 | 7.4584 | 104.9344 | 46.3514
0.72205 | 92.5705 | 35.478 | 89.3788 | 7.4245 | 104.8072 | 46.2852
0.72205 | 92.5705 | 35.722 | 90.1348 | 7.4245 | 105.5632 | 46.2852
0.72205 | 92.5705 | 35.661 | 89.1958 | 7.4245 | 104.6242 | 46.2852
0.72205 | 92.5705 | 35.661 | 89.1958 | 7.4245 | 104.6242 | 46.2852
0.72205 | 92.7011 | 35.478 | 89.4224 | 7.4426 | 104.8725 | 46.3505
0.72205 | 92.7011 | 35.6 | 89.3004 | 7.4426 | 104.7505 | 46.3505
0.72349 | 92.5688 | 35.478 | 89.3783 | 7.4095 | 104.8064 | 46.2844
0.72349 | 92.5688 | 35.6 | 90.2563 | 7.4095 | 105.6844 | 46.2844
0.72349 | 92.6994 | 35.417 | 89.4828 | 7.4276 | 104.9327 | 46.3497
0.72349 | 92.6994 | 35.6 | 90.2998 | 7.4276 | 105.7497 | 46.3497
0.72349 | 92.6994 | 35.478 | 89.4218 | 7.4276 | 104.8717 | 46.3497
0.72349 | 92.6994 | 35.478 | 89.4218 | 7.4276 | 104.8717 | 46.3497
0.72493 | 92.6977 | 35.661 | 90.2382 | 7.4126 | 105.6879 | 46.3489
0.72493 | 92.8022 | 35.478 | 89.4561 | 7.427 | 104.9231 | 46.4011
0.72493 | 92.6977 | 35.478 | 90.4212 | 7.4126 | 105.8709 | 46.3489
0.72493 | 92.6977 | 35.539 | 89.3602 | 7.4126 | 104.8099 | 46.3489
0.72493 | 92.6977 | 35.295 | 89.6042 | 7.4126 | 105.0539 | 46.3489
0.72493 | 92.5671 | 35.539 | 89.3167 | 7.3946 | 104.7446 | 46.2836
0.72493 | 92.6977 | 35.661 | 89.2382 | 7.4126 | 104.6879 | 46.3489
0.72493 | 92.8022 | 35.6 | 90.3341 | 7.427 | 105.8011 | 46.4011
0.72636 | 92.8005 | 35.417 | 89.5165 | 7.4121 | 104.9832 | 46.4002
0.72636 | 92.8005 | 35.6 | 89.3335 | 7.4121 | 104.8002 | 46.4002
0.72636 | 92.8005 | 35.6 | 89.3335 | 7.4121 | 104.8002 | 46.4002
0.72636 | 92.8005 | 35.722 | 89.2115 | 7.4121 | 104.6782 | 46.4002
0.72636 | 92.8005 | 35.539 | 89.3945 | 7.4121 | 104.8612 | 46.4002
0.72636 | 92.8005 | 35.722 | 89.2115 | 7.4121 | 104.6782 | 46.4002
0.7278 | 92.6943 | 35.6 | 89.2981 | 7.3829 | 104.7472 | 46.3472
0.7278 | 92.7988 | 35.722 | 89.2109 | 7.3973 | 104.6774 | 46.3994
0.7278 | 92.7988 | 35.661 | 89.2719 | 7.3973 | 104.7384 | 46.3994
0.7278 | 92.7988 | 35.661 | 89.2719 | 7.3973 | 104.7384 | 46.3994
0.7278 | 93.1644 | 35.6 | 89.4548 | 7.4475 | 104.9822 | 46.5822
0.7278 | 93.1644 | 35.478 | 89.5768 | 7.4475 | 105.1042 | 46.5822
0.72923 | 93.1627 | 35.234 | 89.8202 | 7.4326 | 105.3474 | 46.5814
0.72923 | 93.1627 | 35.661 | 89.3932 | 7.4326 | 104.9204 | 46.5814
0.72923 | 93.1627 | 35.6 | 89.4542 | 7.4326 | 104.9814 | 46.5814
0.72923 | 93.0321 | 35.478 | 89.5327 | 7.4147 | 105.0381 | 46.5161
0.72923 | 93.0321 | 35.417 | 89.5937 | 7.4147 | 105.0991 | 46.5161
0.72923 | 92.9277 | 35.478 | 89.4979 | 7.4004 | 104.9858 | 46.4638
0.73074 | 92.9259 | 35.6 | 89.3753 | 7.3849 | 104.863 | 46.463
0.73074 | 92.9259 | 35.539 | 89.4363 | 7.3849 | 104.924 | 46.463
0.73074 | 92.9259 | 35.478 | 89.4973 | 7.3849 | 104.985 | 46.463
0.73074 | 92.9259 | 35.6 | 89.3753 | 7.3849 | 104.863 | 46.463
0.73074 | 92.9259 | 35.417 | 89.5583 | 7.3849 | 105.046 | 46.463
0.73074 | 92.9259 | 35.417 | 90.5583 | 7.3849 | 106.046 | 46.463
0.73074 | 92.9259 | 35.539 | 89.4363 | 7.3849 | 104.924 | 46.463
0.73218 | 92.9242 | 35.6 | 89.3747 | 7.3702 | 104.8621 | 46.4621
0.73218 | 93.0287 | 35.539 | 89.4706 | 7.3844 | 104.9753 | 46.5143
0.73218 | 93.1592 | 35.478 | 89.5751 | 7.4023 | 105.1016 | 46.5796
0.73218 | 93.2637 | 35.234 | 89.8539 | 7.4165 | 105.3979 | 46.6319
0.73218 | 93.2637 | 35.173 | 90.9149 | 7.4165 | 106.4589 | 46.6319
0.73361 | 93.262 | 35.295 | 89.7923 | 7.4018 | 105.336 | 46.631
0.73361 | 93.262 | 35.417 | 89.6703 | 7.4018 | 105.214 | 46.631
0.73361 | 93.262 | 35.234 | 89.8533 | 7.4018 | 105.397 | 46.631
0.73361 | 93.262 | 35.234 | 89.8533 | 7.4018 | 105.397 | 46.631
0.73361 | 93.262 | 35.478 | 90.6093 | 7.4018 | 106.153 | 46.631
0.73361 | 93.262 | 35.295 | 89.7923 | 7.4018 | 105.336 | 46.631
0.73505 | 93.2603 | 35.295 | 90.7918 | 7.3871 | 106.3352 | 46.6302
0.73505 | 93.3909 | 35.173 | 89.9573 | 7.4048 | 105.5224 | 46.6954
0.73505 | 93.3909 | 35.173 | 89.9573 | 7.4048 | 105.5224 | 46.6954
0.73505 | 93.3909 | 35.417 | 89.7133 | 7.4048 | 105.2784 | 46.6954
0.73505 | 93.3909 | 35.234 | 90.8963 | 7.4048 | 106.4614 | 46.6954
0.73505 | 93.3909 | 35.539 | 90.5913 | 7.4048 | 106.1564 | 46.6954
0.73505 | 93.3909 | 35.173 | 89.9573 | 7.4048 | 105.5224 | 46.6954
0.73649 | 93.3892 | 35.295 | 89.8347 | 7.3902 | 105.3996 | 46.6946
0.73505 | 93.3909 | 35.234 | 89.8963 | 7.4048 | 105.4614 | 46.6954
0.73649 | 93.3892 | 35.356 | 89.7737 | 7.3902 | 105.3386 | 46.6946
0.73649 | 93.3892 | 35.417 | 90.7127 | 7.3902 | 106.2776 | 46.6946
0.73649 | 93.3892 | 35.539 | 89.5907 | 7.3902 | 105.1556 | 46.6946
0.73649 | 93.3892 | 35.417 | 89.7127 | 7.3902 | 105.2776 | 46.6946
0.73649 | 93.4936 | 35.417 | 90.7475 | 7.4044 | 106.3298 | 46.7468
0.73799 | 93.6224 | 35.478 | 90.7295 | 7.4067 | 106.3332 | 46.8112
0.73799 | 93.4919 | 35.478 | 89.686 | 7.389 | 105.2679 | 46.7459
0.73799 | 93.4919 | 35.6 | 90.564 | 7.389 | 106.1459 | 46.7459
0.73799 | 93.4919 | 35.6 | 89.564 | 7.389 | 105.1459 | 46.7459
0.73799 | 93.4919 | 35.417 | 89.747 | 7.389 | 105.3289 | 46.7459
0.73799 | 93.4919 | 35.356 | 89.808 | 7.389 | 105.3899 | 46.7459
0.73799 | 93.4919 | 35.356 | 89.808 | 7.389 | 105.3899 | 46.7459
0.73943 | 93.4902 | 35.356 | 89.8074 | 7.3744 | 105.3891 | 46.7451
0.73943 | 93.3857 | 35.295 | 89.8336 | 7.3603 | 105.3979 | 46.6929
0.73943 | 93.3857 | 35.539 | 89.5896 | 7.3603 | 105.1539 | 46.6929
0.73943 | 93.4902 | 35.356 | 89.8074 | 7.3744 | 105.3891 | 46.7451
0.73943 | 93.4902 | 35.417 | 89.7464 | 7.3744 | 105.3281 | 46.7451
0.73943 | 93.4902 | 35.478 | 89.6854 | 7.3744 | 105.2671 | 46.7451
0.74087 | 93.619 | 35.478 | 89.7283 | 7.3775 | 105.3315 | 46.8095
0.74087 | 93.619 | 35.417 | 89.7893 | 7.3775 | 105.3925 | 46.8095
0.74087 | 93.4885 | 35.6 | 89.5628 | 7.3599 | 105.1442 | 46.7442
0.74087 | 93.619 | 35.6 | 89.6063 | 7.3775 | 105.2095 | 46.8095
0.74087 | 93.4885 | 35.356 | 90.8068 | 7.3599 | 106.3882 | 46.7442
0.7423 | 93.4868 | 35.478 | 89.6843 | 7.3454 | 105.2654 | 46.7434
0.74087 | 93.4885 | 35.478 | 89.6848 | 7.3599 | 105.2662 | 46.7442
0.74087 | 93.4885 | 35.539 | 90.6238 | 7.3599 | 106.2052 | 46.7442
0.7423 | 93.4868 | 35.539 | 89.6233 | 7.3454 | 105.2044 | 46.7434
0.7423 | 93.4868 | 35.722 | 89.4403 | 7.3454 | 105.0214 | 46.7434
0.7423 | 93.7218 | 35.722 | 89.5186 | 7.3771 | 105.1389 | 46.8609
0.7423 | 93.6173 | 35.6 | 90.6058 | 7.363 | 106.2087 | 46.8087
0.74374 | 93.6156 | 35.661 | 89.5442 | 7.3486 | 105.1468 | 46.8078
0.7423 | 93.6173 | 35.356 | 89.8498 | 7.363 | 105.4527 | 46.8087
0.74374 | 93.7201 | 35.722 | 89.518 | 7.3626 | 105.138 | 46.86
0.74374 | 93.6156 | 35.6 | 89.6052 | 7.3486 | 105.2078 | 46.8078
0.74374 | 93.6156 | 35.661 | 90.5442 | 7.3486 | 106.1468 | 46.8078
0.74374 | 93.6156 | 35.6 | 90.6052 | 7.3486 | 106.2078 | 46.8078
0.74374 | 93.6156 | 35.417 | 89.7882 | 7.3486 | 105.3908 | 46.8078
0.74374 | 93.6156 | 35.539 | 89.6662 | 7.3486 | 105.2688 | 46.8078
0.74374 | 93.7201 | 35.539 | 90.701 | 7.3626 | 106.321 | 46.86
0.74524 | 93.7183 | 35.661 | 90.5784 | 7.3475 | 106.1981 | 46.8591
0.74524 | 93.7183 | 35.783 | 89.4564 | 7.3475 | 105.0761 | 46.8591
0.74524 | 93.7183 | 35.6 | 89.6394 | 7.3475 | 105.2591 | 46.8591
0.74524 | 93.7183 | 35.6 | 89.6394 | 7.3475 | 105.2591 | 46.8591
0.74524 | 93.7183 | 35.417 | 89.8224 | 7.3475 | 105.4421 | 46.8591
0.74668 | 93.8471 | 35.539 | 89.7434 | 7.3506 | 105.3846 | 46.9236
0.74668 | 93.7166 | 35.478 | 89.7609 | 7.3331 | 105.3803 | 46.8583
0.74668 | 93.7166 | 35.661 | 89.5779 | 7.3331 | 105.1973 | 46.8583
0.74812 | 93.8454 | 35.417 | 89.8648 | 7.3363 | 105.5057 | 46.9227
0.74812 | 93.7149 | 35.539 | 90.6993 | 7.3188 | 106.3184 | 46.8574
0.74812 | 93.7149 | 35.844 | 89.3943 | 7.3188 | 105.0134 | 46.8574
0.74812 | 93.8454 | 35.661 | 89.6208 | 7.3363 | 105.2617 | 46.9227
0.74812 | 93.7149 | 35.6 | 89.6383 | 7.3188 | 105.2574 | 46.8574
0.74955 | 93.7132 | 35.6 | 90.6377 | 7.3046 | 106.2566 | 46.8566
0.74812 | 93.7149 | 35.844 | 89.3943 | 7.3188 | 105.0134 | 46.8574
0.74955 | 93.7132 | 35.722 | 89.5157 | 7.3046 | 105.1346 | 46.8566
0.74955 | 93.7132 | 35.6 | 89.6377 | 7.3046 | 105.2566 | 46.8566
0.74955 | 93.8437 | 35.6 | 89.6812 | 7.322 | 105.3219 | 46.9219
0.74955 | 93.8437 | 35.539 | 89.7422 | 7.322 | 105.3829 | 46.9219
0.74955 | 93.7132 | 35.722 | 89.5157 | 7.3046 | 105.1346 | 46.8566
0.75099 | 93.842 | 35.722 | 89.5587 | 7.3078 | 105.199 | 46.921
0.75099 | 93.842 | 35.722 | 89.5587 | 7.3078 | 105.199 | 46.921
0.75099 | 93.7115 | 35.844 | 90.3932 | 7.2904 | 106.0117 | 46.8557
0.75099 | 93.7115 | 35.783 | 89.4542 | 7.2904 | 105.0727 | 46.8557
0.75099 | 93.7115 | 35.478 | 89.7592 | 7.2904 | 105.3777 | 46.8557
0.75099 | 93.842 | 35.478 | 89.8027 | 7.3078 | 105.443 | 46.921
0.7525 | 93.9447 | 35.661 | 89.6539 | 7.3068 | 105.3113 | 46.9723
0.7525 | 93.8402 | 35.722 | 89.5581 | 7.2929 | 105.1981 | 46.9201
0.7525 | 93.8402 | 35.661 | 89.6191 | 7.2929 | 105.2591 | 46.9201
0.7525 | 93.8402 | 35.661 | 89.6191 | 7.2929 | 105.2591 | 46.9201
0.7525 | 93.7097 | 35.844 | 89.3926 | 7.2755 | 105.0108 | 46.8548
0.75393 | 93.6035 | 35.661 | 89.5402 | 7.2476 | 105.1408 | 46.8018
0.75393 | 93.6035 | 35.661 | 89.5402 | 7.2476 | 105.1408 | 46.8018
0.75393 | 93.6035 | 35.783 | 89.4182 | 7.2476 | 105.0188 | 46.8018
0.75393 | 93.6035 | 35.844 | 89.3572 | 7.2476 | 104.9578 | 46.8018
0.75393 | 93.6035 | 35.844 | 89.3572 | 7.2476 | 104.9578 | 46.8018
0.75393 | 93.708 | 35.966 | 89.27 | 7.2615 | 104.888 | 46.854
0.75393 | 93.8385 | 36.21 | 89.0695 | 7.2788 | 104.7093 | 46.9193
0.75537 | 93.8368 | 36.027 | 89.2519 | 7.2647 | 104.8914 | 46.9184
0.75537 | 93.8368 | 36.027 | 90.2519 | 7.2647 | 105.8914 | 46.9184
0.75537 | 93.8368 | 35.966 | 90.3129 | 7.2647 | 105.9524 | 46.9184
0.75537 | 93.8368 | 35.966 | 89.3129 | 7.2647 | 104.9524 | 46.9184
0.75537 | 93.8368 | 35.905 | 89.3739 | 7.2647 | 105.0134 | 46.9184
0.75537 | 93.8368 | 35.905 | 89.3739 | 7.2647 | 105.0134 | 46.9184
0.75537 | 93.8368 | 35.722 | 89.5569 | 7.2647 | 105.1964 | 46.9184
0.75537 | 93.9413 | 35.661 | 89.6528 | 7.2785 | 105.3096 | 46.9706
0.7568 | 93.9395 | 36.027 | 89.2862 | 7.2645 | 104.9428 | 46.9698
0.7568 | 93.9395 | 35.966 | 89.3472 | 7.2645 | 105.0038 | 46.9698
0.7568 | 94.0701 | 35.905 | 89.4517 | 7.2817 | 105.13 | 47.035
0.75824 | 94.1728 | 35.722 | 89.6689 | 7.2815 | 105.3644 | 47.0864
0.75824 | 94.1728 | 35.661 | 89.7299 | 7.2815 | 105.4254 | 47.0864
0.75824 | 94.0684 | 35.722 | 89.6341 | 7.2677 | 105.3122 | 47.0342
0.75824 | 94.0684 | 35.722 | 89.6341 | 7.2677 | 105.3122 | 47.0342
0.75824 | 93.9378 | 35.966 | 89.3466 | 7.2505 | 105.0029 | 46.9689
0.75824 | 93.8334 | 35.966 | 89.3118 | 7.2367 | 104.9507 | 46.9167
0.75824 | 93.9378 | 35.966 | 89.3466 | 7.2505 | 105.0029 | 46.9689
0.75824 | 93.9378 | 35.966 | 89.3466 | 7.2505 | 105.0029 | 46.9689
0.75975 | 93.936 | 36.088 | 89.224 | 7.2359 | 104.88 | 46.968
0.75975 | 93.936 | 35.966 | 89.346 | 7.2359 | 105.002 | 46.968
0.75975 | 93.936 | 35.966 | 89.346 | 7.2359 | 105.002 | 46.968
0.75975 | 94.0666 | 36.088 | 89.2675 | 7.2531 | 104.9453 | 47.0333
0.76118 | 94.0649 | 36.149 | 89.206 | 7.2392 | 104.8834 | 47.0324
0.75975 | 94.171 | 35.966 | 90.4243 | 7.2668 | 106.1195 | 47.0855
0.75975 | 94.0666 | 36.027 | 89.3285 | 7.2531 | 105.0063 | 47.0333
0.76118 | 94.1693 | 36.088 | 89.3018 | 7.2529 | 104.9967 | 47.0847
0.76118 | 94.1693 | 36.088 | 89.3018 | 7.2529 | 104.9967 | 47.0847
0.76118 | 94.1693 | 35.905 | 89.4848 | 7.2529 | 105.1797 | 47.0847
0.76118 | 94.0649 | 36.027 | 90.328 | 7.2392 | 106.0054 | 47.0324
0.76118 | 94.0649 | 36.149 | 89.206 | 7.2392 | 104.8834 | 47.0324
0.76262 | 93.9326 | 36.088 | 89.2229 | 7.2082 | 104.8783 | 46.9663
0.76262 | 94.0632 | 36.149 | 89.2054 | 7.2253 | 104.8826 | 47.0316
0.76262 | 94.0632 | 36.088 | 89.2664 | 7.2253 | 104.9436 | 47.0316
0.76262 | 94.1676 | 36.088 | 89.3012 | 7.239 | 104.9958 | 47.0838
0.76262 | 94.1676 | 36.21 | 89.1792 | 7.239 | 104.8738 | 47.0838
0.76262 | 94.1676 | 36.088 | 89.3012 | 7.239 | 104.9958 | 47.0838
0.76406 | 94.1659 | 36.027 | 90.3616 | 7.2252 | 106.0559 | 47.0829
0.76406 | 94.0615 | 36.088 | 89.2658 | 7.2115 | 104.9427 | 47.0307
0.76406 | 94.1659 | 36.21 | 89.1786 | 7.2252 | 104.8729 | 47.0829
0.76406 | 94.1659 | 36.088 | 89.3006 | 7.2252 | 104.9949 | 47.0829
0.76549 | 94.2947 | 36.088 | 89.3436 | 7.2284 | 105.0594 | 47.1474
0.76549 | 93.9292 | 36.088 | 90.2217 | 7.1807 | 105.8766 | 46.9646
0.76549 | 93.8248 | 36.332 | 88.9429 | 7.1671 | 104.5804 | 46.9124
0.76549 | 93.9292 | 36.149 | 89.1607 | 7.1807 | 104.8156 | 46.9646
0.76549 | 93.9292 | 36.271 | 89.0387 | 7.1807 | 104.6936 | 46.9646
0.767 | 93.9274 | 36.21 | 89.0991 | 7.1664 | 104.7537 | 46.9637
0.767 | 94.2929 | 35.905 | 89.526 | 7.214 | 105.2415 | 47.1465
0.767 | 94.3973 | 35.905 | 89.5608 | 7.2276 | 105.2937 | 47.1987
0.767 | 94.2929 | 35.966 | 89.465 | 7.214 | 105.1805 | 47.1465
0.767 | 94.1624 | 36.332 | 89.0555 | 7.197 | 104.7492 | 47.0812
0.767 | 94.3973 | 36.149 | 89.3168 | 7.2276 | 105.0497 | 47.1987
0.76843 | 94.3956 | 35.966 | 89.4992 | 7.2139 | 105.2318 | 47.1978
0.76843 | 94.3956 | 35.905 | 89.5602 | 7.2139 | 105.2928 | 47.1978
0.76843 | 94.3956 | 35.966 | 89.4992 | 7.2139 | 105.2318 | 47.1978
0.76843 | 94.3956 | 36.027 | 90.4382 | 7.2139 | 106.1708 | 47.1978
0.76843 | 94.2912 | 36.027 | 89.4034 | 7.2003 | 105.1186 | 47.1456
0.76987 | 94.159 | 36.21 | 89.1763 | 7.1697 | 104.8695 | 47.0795
0.76987 | 94.0545 | 36.453 | 88.8985 | 7.1561 | 104.5743 | 47.0273
0.76987 | 94.159 | 36.575 | 88.8113 | 7.1697 | 104.5045 | 47.0795
0.76987 | 94.159 | 36.453 | 88.9333 | 7.1697 | 104.6265 | 47.0795
0.76987 | 94.159 | 36.271 | 90.1153 | 7.1697 | 105.8085 | 47.0795
0.76987 | 94.2895 | 36.21 | 89.2198 | 7.1866 | 104.9347 | 47.1447
0.77131 | 94.2878 | 36.149 | 89.2803 | 7.173 | 104.9949 | 47.1439
0.77131 | 94.3922 | 36.088 | 89.3761 | 7.1866 | 105.1081 | 47.1961
0.76987 | 94.3939 | 35.966 | 89.4986 | 7.2002 | 105.231 | 47.197
0.77131 | 94.3922 | 36.027 | 89.4371 | 7.1866 | 105.1691 | 47.1961
0.77274 | 94.2861 | 36.271 | 90.1577 | 7.1595 | 105.872 | 47.143
0.77131 | 94.3922 | 36.393 | 90.0711 | 7.1866 | 105.8031 | 47.1961
0.77274 | 94.3905 | 36.21 | 90.2535 | 7.173 | 105.9852 | 47.1952
0.77274 | 94.4949 | 36.271 | 89.2273 | 7.1865 | 104.9765 | 47.2475
0.77274 | 94.6254 | 36.271 | 89.2708 | 7.2034 | 105.0417 | 47.3127
0.77274 | 94.6254 | 36.088 | 89.4538 | 7.2034 | 105.2247 | 47.3127
0.77418 | 94.6237 | 36.21 | 89.3312 | 7.1898 | 105.1019 | 47.3119
0.77418 | 94.6237 | 36.088 | 90.4532 | 7.1898 | 106.2239 | 47.3119
0.77418 | 94.6237 | 36.21 | 90.3312 | 7.1898 | 106.1019 | 47.3119
0.77418 | 94.4932 | 36.271 | 90.2267 | 7.173 | 105.9756 | 47.2466
0.77418 | 94.3888 | 36.453 | 89.0099 | 7.1595 | 104.7414 | 47.1944
0.77418 | 94.2844 | 36.393 | 89.0351 | 7.146 | 104.7492 | 47.1422
0.77418 | 94.3888 | 36.21 | 89.2529 | 7.1595 | 104.9844 | 47.1944
0.77569 | 94.387 | 36.21 | 89.2523 | 7.1453 | 104.9835 | 47.1935
0.77569 | 94.387 | 36.575 | 88.8873 | 7.1453 | 104.6185 | 47.1935
0.77569 | 94.387 | 36.453 | 89.0093 | 7.1453 | 104.7405 | 47.1935
0.77569 | 94.4914 | 36.393 | 90.1041 | 7.1588 | 105.8527 | 47.2457
0.77569 | 94.4914 | 36.332 | 89.1651 | 7.1588 | 104.9137 | 47.2457
0.77712 | 94.6202 | 36.393 | 89.1471 | 7.1621 | 104.9171 | 47.3101
0.77712 | 94.7246 | 36.332 | 90.2429 | 7.1756 | 106.0303 | 47.3623
0.77712 | 94.6202 | 36.332 | 89.2081 | 7.1621 | 104.9781 | 47.3101
0.77712 | 94.4897 | 36.453 | 89.0436 | 7.1453 | 104.7918 | 47.2448
0.77712 | 94.3853 | 36.575 | 88.8868 | 7.1319 | 104.6176 | 47.1926
0.77856 | 94.488 | 36.393 | 90.103 | 7.132 | 105.851 | 47.244
0.77856 | 94.9578 | 36.21 | 89.4426 | 7.1923 | 105.2689 | 47.4789
0.77856 | 94.7229 | 36.027 | 90.5473 | 7.1621 | 106.3344 | 47.3614
0.77856 | 94.7229 | 36.088 | 89.4863 | 7.1621 | 105.2734 | 47.3614
0.77856 | 94.7229 | 36.149 | 89.4253 | 7.1621 | 105.2124 | 47.3614
0.77999 | 94.7212 | 36.027 | 89.5467 | 7.1487 | 105.3336 | 47.3606
0.77999 | 94.9561 | 36.088 | 89.564 | 7.1788 | 105.39 | 47.478
0.77999 | 94.9561 | 36.088 | 90.564 | 7.1788 | 106.39 | 47.478
0.77999 | 94.9561 | 36.21 | 89.442 | 7.1788 | 105.268 | 47.478
0.77999 | 94.9561 | 36.21 | 89.442 | 7.1788 | 105.268 | 47.478
0.77999 | 94.9561 | 35.966 | 90.686 | 7.1788 | 106.512 | 47.478
0.77999 | 94.9561 | 36.271 | 89.381 | 7.1788 | 105.207 | 47.478
0.78143 | 94.7194 | 35.966 | 89.6071 | 7.1354 | 105.3937 | 47.3597
0.78143 | 94.9544 | 35.966 | 90.6855 | 7.1654 | 106.5112 | 47.4772
0.78143 | 94.9544 | 35.905 | 89.7465 | 7.1654 | 105.5722 | 47.4772
0.78143 | 94.7194 | 36.271 | 89.3021 | 7.1354 | 105.0887 | 47.3597
0.78143 | 94.7194 | 36.149 | 90.4241 | 7.1354 | 106.2107 | 47.3597
0.78143 | 94.7194 | 36.271 | 89.3021 | 7.1354 | 105.0887 | 47.3597
0.78143 | 94.7194 | 36.332 | 89.2411 | 7.1354 | 105.0277 | 47.3597
0.78294 | 94.9526 | 36.149 | 89.5019 | 7.1514 | 105.3273 | 47.4763
0.78294 | 94.7176 | 36.271 | 90.3015 | 7.1214 | 106.0878 | 47.3588
0.78437 | 94.9508 | 36.027 | 89.6233 | 7.1381 | 105.4484 | 47.4754
0.78437 | 94.9508 | 36.088 | 89.5623 | 7.1381 | 105.3874 | 47.4754
0.78437 | 94.9508 | 36.21 | 89.4403 | 7.1381 | 105.2654 | 47.4754
0.78437 | 94.9508 | 36.21 | 90.4403 | 7.1381 | 106.2654 | 47.4754
0.78437 | 94.9508 | 36.271 | 89.3793 | 7.1381 | 105.2044 | 47.4754
0.78437 | 94.9508 | 36.332 | 89.3183 | 7.1381 | 105.1434 | 47.4754
0.78437 | 95.0813 | 36.453 | 90.2408 | 7.1547 | 106.0877 | 47.5407
0.78581 | 95.0796 | 36.393 | 89.3002 | 7.1414 | 105.1468 | 47.5398
0.78581 | 94.9491 | 36.271 | 89.3787 | 7.1248 | 105.2036 | 47.4746
0.78581 | 94.9491 | 36.21 | 89.4397 | 7.1248 | 105.2646 | 47.4746
0.78581 | 94.9491 | 36.332 | 89.3177 | 7.1248 | 105.1426 | 47.4746
0.78725 | 94.9474 | 36.453 | 89.1961 | 7.1116 | 105.0207 | 47.4737
0.78725 | 94.9474 | 36.088 | 89.5611 | 7.1116 | 105.3857 | 47.4737
0.78725 | 94.9474 | 36.332 | 89.3171 | 7.1116 | 105.1417 | 47.4737
0.78725 | 94.7125 | 36.332 | 89.2388 | 7.0818 | 105.0242 | 47.3562
0.78725 | 94.9474 | 36.453 | 89.1961 | 7.1116 | 105.0207 | 47.4737
0.78725 | 94.9474 | 36.271 | 89.3781 | 7.1116 | 105.2027 | 47.4737
0.78868 | 94.9457 | 36.271 | 89.3776 | 7.0984 | 105.2018 | 47.4728
0.78868 | 95.0762 | 36.149 | 89.5431 | 7.115 | 105.3891 | 47.5381
0.78868 | 95.0762 | 36.088 | 90.6041 | 7.115 | 106.4501 | 47.5381
0.78868 | 94.9457 | 36.332 | 89.3166 | 7.0984 | 105.1408 | 47.4728
0.78868 | 94.9457 | 36.332 | 89.3166 | 7.0984 | 105.1408 | 47.4728
0.78868 | 94.9457 | 36.332 | 89.3166 | 7.0984 | 105.1408 | 47.4728
0.78868 | 94.9457 | 36.332 | 89.3166 | 7.0984 | 105.1408 | 47.4728
0.79019 | 95.0744 | 36.21 | 89.4815 | 7.1012 | 105.3272 | 47.5372
0.79019 | 94.9439 | 36.332 | 89.316 | 7.0847 | 105.1399 | 47.4719
0.79019 | 94.9439 | 36.332 | 89.316 | 7.0847 | 105.1399 | 47.4719
0.79019 | 94.9439 | 36.575 | 89.073 | 7.0847 | 104.8969 | 47.4719
0.79019 | 94.9439 | 36.636 | 89.012 | 7.0847 | 104.8359 | 47.4719
0.79163 | 94.9421 | 36.21 | 89.4374 | 7.0716 | 105.2611 | 47.4711
0.79019 | 94.9439 | 36.453 | 89.195 | 7.0847 | 105.0189 | 47.4719
0.79163 | 94.9421 | 36.575 | 89.0724 | 7.0716 | 104.8961 | 47.4711
0.79163 | 95.0726 | 36.636 | 89.0549 | 7.0881 | 104.9003 | 47.5363
0.79163 | 94.9421 | 36.271 | 89.3764 | 7.0716 | 105.2001 | 47.4711
0.79306 | 94.9404 | 36.636 | 89.0108 | 7.0586 | 104.8342 | 47.4702
0.79306 | 95.0709 | 36.453 | 89.2373 | 7.075 | 105.0825 | 47.5355
0.79306 | 95.0709 | 36.575 | 89.1153 | 7.075 | 104.9605 | 47.5355
0.79306 | 94.9404 | 36.636 | 89.0108 | 7.0586 | 104.8342 | 47.4702
0.79306 | 94.9404 | 36.393 | 89.2538 | 7.0586 | 105.0772 | 47.4702
0.7945 | 95.1736 | 36.453 | 89.2715 | 7.0752 | 105.1338 | 47.5868
0.7945 | 95.1736 | 36.636 | 89.0885 | 7.0752 | 104.9508 | 47.5868
0.7945 | 95.1736 | 36.393 | 89.3315 | 7.0752 | 105.1938 | 47.5868
0.7945 | 95.1736 | 36.636 | 89.0885 | 7.0752 | 104.9508 | 47.5868
0.7945 | 95.1736 | 36.575 | 89.1495 | 7.0752 | 105.0118 | 47.5868
0.7945 | 95.0692 | 36.758 | 88.9317 | 7.062 | 104.7766 | 47.5346
0.7945 | 95.0692 | 36.697 | 88.9927 | 7.062 | 104.8376 | 47.5346
0.7945 | 95.0692 | 36.636 | 89.0537 | 7.062 | 104.8986 | 47.5346
0.79593 | 95.0675 | 36.575 | 89.1142 | 7.0491 | 104.9587 | 47.5337
0.79593 | 95.0675 | 36.575 | 89.1142 | 7.0491 | 104.9587 | 47.5337
0.79593 | 95.0675 | 36.636 | 89.0532 | 7.0491 | 104.8977 | 47.5337
0.79593 | 95.0675 | 36.636 | 90.0532 | 7.0491 | 105.8977 | 47.5337
0.79593 | 95.0675 | 36.575 | 89.1142 | 7.0491 | 104.9587 | 47.5337
0.79744 | 95.0657 | 36.453 | 89.2356 | 7.0355 | 105.0798 | 47.5328
0.79744 | 95.0657 | 36.393 | 89.2956 | 7.0355 | 105.1398 | 47.5328
0.79744 | 95.0657 | 36.393 | 89.2956 | 7.0355 | 105.1398 | 47.5328
0.79744 | 95.17 | 36.393 | 90.3303 | 7.0486 | 106.192 | 47.585
0.79744 | 95.17 | 36.453 | 90.2703 | 7.0486 | 106.132 | 47.585
0.79888 | 95.1683 | 36.149 | 89.5738 | 7.0357 | 105.4352 | 47.5842
0.79744 | 95.17 | 36.271 | 89.4523 | 7.0486 | 105.314 | 47.585
0.79888 | 95.1683 | 36.393 | 89.3298 | 7.0357 | 105.1912 | 47.5842
0.79888 | 95.1683 | 36.332 | 89.3908 | 7.0357 | 105.2522 | 47.5842
0.79888 | 95.1683 | 36.332 | 89.3908 | 7.0357 | 105.2522 | 47.5842
0.79888 | 95.1683 | 36.332 | 89.3908 | 7.0357 | 105.2522 | 47.5842
0.79888 | 95.1683 | 36.332 | 90.3908 | 7.0357 | 106.2522 | 47.5842
0.80031 | 95.1666 | 36.393 | 89.3292 | 7.0229 | 105.1903 | 47.5833
0.80031 | 95.1666 | 36.453 | 89.2692 | 7.0229 | 105.1303 | 47.5833
0.80031 | 95.1666 | 36.332 | 89.3902 | 7.0229 | 105.2513 | 47.5833
0.80031 | 95.1666 | 36.393 | 89.3292 | 7.0229 | 105.1903 | 47.5833
0.80031 | 95.1666 | 36.453 | 89.2692 | 7.0229 | 105.1303 | 47.5833
0.80031 | 95.2971 | 36.332 | 89.4337 | 7.0392 | 105.3165 | 47.6485
0.80175 | 95.2954 | 36.271 | 89.4941 | 7.0264 | 105.3767 | 47.6477
0.80175 | 95.2954 | 36.453 | 89.3121 | 7.0264 | 105.1947 | 47.6477
0.80175 | 95.2954 | 36.393 | 89.3721 | 7.0264 | 105.2547 | 47.6477
0.80175 | 95.3997 | 36.393 | 90.4069 | 7.0394 | 106.3069 | 47.6999
0.80175 | 95.2954 | 36.21 | 89.5551 | 7.0264 | 105.4377 | 47.6477
0.80175 | 95.2954 | 36.393 | 89.3721 | 7.0264 | 105.2547 | 47.6477
0.80175 | 95.2954 | 36.453 | 89.3121 | 7.0264 | 105.1947 | 47.6477
0.80175 | 95.2954 | 36.393 | 89.3721 | 7.0264 | 105.2547 | 47.6477
0.80175 | 95.2954 | 36.271 | 89.4941 | 7.0264 | 105.3767 | 47.6477
0.80318 | 95.2936 | 36.453 | 89.3115 | 7.0136 | 105.1938 | 47.6468
0.80318 | 95.398 | 36.332 | 89.4673 | 7.0266 | 105.367 | 47.699
0.80318 | 95.2936 | 36.453 | 89.3115 | 7.0136 | 105.1938 | 47.6468
0.80318 | 95.2936 | 36.271 | 89.4935 | 7.0136 | 105.3758 | 47.6468
0.80469 | 95.2918 | 36.271 | 89.4929 | 7.0002 | 105.3749 | 47.6459
0.80318 | 95.2936 | 36.332 | 89.4325 | 7.0136 | 105.3148 | 47.6468
0.80469 | 95.2918 | 36.453 | 89.3109 | 7.0002 | 105.1929 | 47.6459
0.80469 | 95.2918 | 36.393 | 89.3709 | 7.0002 | 105.2529 | 47.6459
0.80469 | 95.2918 | 36.393 | 90.3709 | 7.0002 | 106.2529 | 47.6459
0.80469 | 95.2918 | 36.636 | 89.1279 | 7.0002 | 105.0099 | 47.6459
0.80613 | 95.2901 | 36.453 | 89.3104 | 6.9875 | 105.192 | 47.645
0.80469 | 95.2918 | 36.636 | 90.1279 | 7.0002 | 106.0099 | 47.6459
0.80613 | 95.1596 | 36.636 | 89.0839 | 6.9714 | 104.9438 | 47.5798
0.80613 | 95.2901 | 36.575 | 89.1884 | 6.9875 | 105.07 | 47.645
0.80613 | 95.2901 | 36.453 | 89.3104 | 6.9875 | 105.192 | 47.645
0.80613 | 95.3945 | 36.393 | 89.4052 | 7.0005 | 105.3042 | 47.6972
0.80756 | 95.3927 | 36.697 | 89.1006 | 6.9878 | 104.9994 | 47.6964
0.80756 | 95.3927 | 36.575 | 89.2226 | 6.9878 | 105.1214 | 47.6964
0.80756 | 95.3927 | 36.758 | 89.0396 | 6.9878 | 104.9384 | 47.6964
0.80756 | 95.3927 | 36.758 | 89.0396 | 6.9878 | 104.9384 | 47.6964
0.80756 | 95.3927 | 36.636 | 89.1616 | 6.9878 | 105.0604 | 47.6964
0.80756 | 95.2884 | 36.697 | 89.0658 | 6.9749 | 104.9472 | 47.6442
0.80756 | 95.3927 | 36.758 | 89.0396 | 6.9878 | 104.9384 | 47.6964
0.80756 | 95.2884 | 36.636 | 89.1268 | 6.9749 | 105.0082 | 47.6442
0.809 | 95.391 | 36.819 | 88.978 | 6.9752 | 104.8765 | 47.6955
0.809 | 95.391 | 37.063 | 88.734 | 6.9752 | 104.6325 | 47.6955
0.809 | 95.391 | 36.819 | 88.978 | 6.9752 | 104.8765 | 47.6955
0.809 | 95.5215 | 36.758 | 89.0825 | 6.9913 | 105.0027 | 47.7607
0.81044 | 95.5198 | 36.758 | 89.0819 | 6.9787 | 105.0019 | 47.7599
0.81044 | 95.6241 | 36.819 | 90.0557 | 6.9916 | 105.9931 | 47.8121
0.81044 | 95.6241 | 36.88 | 88.9947 | 6.9916 | 104.9321 | 47.8121
0.81044 | 95.6241 | 36.697 | 89.1777 | 6.9916 | 105.1151 | 47.8121
0.81044 | 95.6241 | 36.758 | 89.1167 | 6.9916 | 105.0541 | 47.8121
0.81044 | 95.6241 | 36.819 | 89.0557 | 6.9916 | 104.9931 | 47.8121
0.81187 | 95.518 | 36.819 | 90.0203 | 6.9662 | 105.94 | 47.759
0.81187 | 95.518 | 36.697 | 89.1423 | 6.9662 | 105.062 | 47.759
0.81187 | 95.6224 | 36.697 | 89.1771 | 6.979 | 105.1142 | 47.8112
0.81187 | 95.6224 | 36.88 | 88.9941 | 6.979 | 104.9312 | 47.8112
0.81338 | 95.6206 | 36.758 | 89.1155 | 6.9659 | 105.0523 | 47.8103
0.81338 | 95.6206 | 36.88 | 88.9935 | 6.9659 | 104.9303 | 47.8103
0.81338 | 95.7511 | 36.636 | 89.281 | 6.9819 | 105.2395 | 47.8755
0.81338 | 95.6206 | 36.758 | 89.1155 | 6.9659 | 105.0523 | 47.8103
0.81338 | 95.7511 | 36.636 | 89.281 | 6.9819 | 105.2395 | 47.8755
0.81338 | 95.7511 | 36.697 | 89.22 | 6.9819 | 105.1785 | 47.8755
0.81338 | 95.7511 | 36.697 | 89.22 | 6.9819 | 105.1785 | 47.8755
0.81482 | 95.7493 | 36.758 | 89.1584 | 6.9694 | 105.1167 | 47.8747
0.81482 | 95.7493 | 36.819 | 90.0974 | 6.9694 | 106.0557 | 47.8747
0.81482 | 95.7493 | 36.636 | 89.2804 | 6.9694 | 105.2387 | 47.8747
0.81482 | 95.7493 | 36.88 | 90.0364 | 6.9694 | 105.9947 | 47.8747
0.81482 | 95.7493 | 37.002 | 89.9144 | 6.9694 | 105.8727 | 47.8747
0.81482 | 95.7493 | 36.697 | 89.2194 | 6.9694 | 105.1777 | 47.8747
0.81625 | 95.7476 | 36.758 | 89.1579 | 6.9569 | 105.1158 | 47.8738
0.81625 | 95.7476 | 36.453 | 89.4629 | 6.9569 | 105.4208 | 47.8738
0.81625 | 95.7476 | 36.636 | 89.2799 | 6.9569 | 105.2378 | 47.8738
0.81625 | 95.7476 | 36.697 | 89.2189 | 6.9569 | 105.1768 | 47.8738
0.81625 | 95.7476 | 36.758 | 89.1579 | 6.9569 | 105.1158 | 47.8738
0.81625 | 95.7476 | 36.636 | 89.2799 | 6.9569 | 105.2378 | 47.8738
0.81769 | 95.8502 | 36.88 | 89.0701 | 6.9573 | 105.0451 | 47.9251
0.81769 | 95.8502 | 36.697 | 89.2531 | 6.9573 | 105.2281 | 47.9251
0.81769 | 95.8502 | 36.636 | 89.3141 | 6.9573 | 105.2891 | 47.9251
0.81769 | 95.8502 | 36.453 | 89.4971 | 6.9573 | 105.4721 | 47.9251
0.81769 | 95.8502 | 36.697 | 89.2531 | 6.9573 | 105.2281 | 47.9251
0.81769 | 95.8502 | 36.575 | 90.3751 | 6.9573 | 106.3501 | 47.9251
0.81769 | 95.8502 | 36.636 | 89.3141 | 6.9573 | 105.2891 | 47.9251
0.81912 | 95.8485 | 36.758 | 90.1915 | 6.9449 | 106.1662 | 47.9242
0.81912 | 95.7441 | 36.758 | 89.1567 | 6.9321 | 105.1141 | 47.8721
0.81912 | 95.7441 | 36.88 | 89.0347 | 6.9321 | 104.9921 | 47.8721
0.81912 | 95.9789 | 36.697 | 89.296 | 6.9608 | 105.2925 | 47.9895
0.81912 | 95.9789 | 36.697 | 89.296 | 6.9608 | 105.2925 | 47.9895
0.82063 | 95.9771 | 36.636 | 89.3564 | 6.9478 | 105.3526 | 47.9886
0.81912 | 95.9789 | 36.393 | 89.6 | 6.9608 | 105.5965 | 47.9895
0.82063 | 95.9771 | 36.575 | 89.4174 | 6.9478 | 105.4136 | 47.9886
0.82063 | 95.9771 | 36.575 | 89.4174 | 6.9478 | 105.4136 | 47.9886
0.82063 | 95.9771 | 36.941 | 89.0514 | 6.9478 | 105.0476 | 47.9886
0.82063 | 95.8467 | 36.758 | 89.1909 | 6.9319 | 105.1653 | 47.9233
0.82207 | 95.9754 | 37.063 | 89.9288 | 6.9354 | 105.9247 | 47.9877
0.82207 | 95.9754 | 37.063 | 88.9288 | 6.9354 | 104.9247 | 47.9877
0.8235 | 95.9737 | 36.88 | 89.1112 | 6.9231 | 105.1068 | 47.9868
0.8235 | 95.9737 | 36.88 | 90.1112 | 6.9231 | 106.1068 | 47.9868
0.8235 | 95.9737 | 36.758 | 89.2332 | 6.9231 | 105.2288 | 47.9868
0.82494 | 96.0763 | 36.941 | 89.0844 | 6.9235 | 105.0971 | 48.0381
0.82494 | 95.9719 | 37.002 | 88.9886 | 6.9109 | 104.984 | 47.986
0.82494 | 95.9719 | 36.758 | 89.2326 | 6.9109 | 105.228 | 47.986
0.82494 | 95.9719 | 36.819 | 89.1716 | 6.9109 | 105.167 | 47.986
0.82494 | 95.9719 | 36.819 | 89.1716 | 6.9109 | 105.167 | 47.986
0.82637 | 95.9702 | 36.819 | 89.1711 | 6.8986 | 105.1661 | 47.9851
0.82494 | 95.9719 | 36.819 | 89.1716 | 6.9109 | 105.167 | 47.986
0.82494 | 95.9719 | 36.88 | 89.1106 | 6.9109 | 105.106 | 47.986
0.82637 | 95.9702 | 36.758 | 89.2321 | 6.8986 | 105.2271 | 47.9851
0.82637 | 95.9702 | 36.819 | 89.1711 | 6.8986 | 105.1661 | 47.9851
0.82637 | 96.0745 | 36.819 | 89.2058 | 6.9113 | 105.2183 | 48.0373
0.82637 | 96.0745 | 36.819 | 89.2058 | 6.9113 | 105.2183 | 48.0373
0.82788 | 96.0727 | 36.941 | 89.0832 | 6.8985 | 105.0954 | 48.0364
0.82788 | 96.0727 | 36.819 | 89.2052 | 6.8985 | 105.2174 | 48.0364
0.82788 | 96.0727 | 37.002 | 89.0222 | 6.8985 | 105.0344 | 48.0364
0.82788 | 95.9684 | 37.124 | 88.8655 | 6.8859 | 104.8602 | 47.9842
0.82932 | 95.9666 | 36.819 | 89.1699 | 6.8737 | 105.1643 | 47.9833
0.82788 | 95.9684 | 36.758 | 89.2315 | 6.8859 | 105.2262 | 47.9842
0.82788 | 95.9684 | 36.88 | 89.1095 | 6.8859 | 105.1042 | 47.9842
0.82788 | 95.9684 | 36.819 | 89.1705 | 6.8859 | 105.1652 | 47.9842
0.82932 | 95.9666 | 37.002 | 88.9869 | 6.8737 | 104.9813 | 47.9833
0.82932 | 95.9666 | 37.063 | 88.9259 | 6.8737 | 104.9203 | 47.9833
0.82932 | 95.9666 | 36.941 | 89.0479 | 6.8737 | 105.0423 | 47.9833
0.82932 | 95.9666 | 37.063 | 88.9259 | 6.8737 | 104.9203 | 47.9833
0.82788 | 95.9684 | 36.758 | 89.2315 | 6.8859 | 105.2262 | 47.9842
0.82788 | 95.9684 | 36.758 | 89.2315 | 6.8859 | 105.2262 | 47.9842
0.82788 | 95.9684 | 37.002 | 88.9875 | 6.8859 | 104.9822 | 47.9842
0.82788 | 95.9684 | 36.941 | 90.0485 | 6.8859 | 106.0432 | 47.9842
0.82788 | 96.2032 | 36.758 | 89.3097 | 6.9142 | 105.3436 | 48.1016
0.82788 | 96.0727 | 36.88 | 89.1442 | 6.8985 | 105.1564 | 48.0364
0.82788 | 96.0727 | 36.88 | 89.1442 | 6.8985 | 105.1564 | 48.0364
0.82932 | 96.071 | 37.063 | 88.9607 | 6.8863 | 104.9725 | 48.0355
0.82932 | 96.071 | 37.002 | 89.0217 | 6.8863 | 105.0335 | 48.0355
0.82932 | 96.071 | 37.002 | 89.0217 | 6.8863 | 105.0335 | 48.0355
0.82932 | 95.9666 | 36.88 | 89.1089 | 6.8737 | 105.1033 | 47.9833
0.82932 | 95.9666 | 36.941 | 89.0479 | 6.8737 | 105.0423 | 47.9833
0.82932 | 96.2014 | 37.063 | 89.0041 | 6.902 | 105.0377 | 48.1007
0.82932 | 96.071 | 37.185 | 88.8387 | 6.8863 | 104.8505 | 48.0355
0.82932 | 96.071 | 37.124 | 88.8997 | 6.8863 | 104.9115 | 48.0355
0.83219 | 96.0675 | 37.063 | 88.9595 | 6.8621 | 104.9707 | 48.0337
0.83363 | 96.1962 | 37.063 | 89.0024 | 6.8657 | 105.0351 | 48.0981
0.83363 | 96.0658 | 37.185 | 88.8369 | 6.8501 | 104.8479 | 48.0329
0.83363 | 96.1962 | 37.124 | 88.9414 | 6.8657 | 104.9741 | 48.0981
0.83363 | 96.0658 | 37.185 | 88.8369 | 6.8501 | 104.8479 | 48.0329
0.83513 | 96.1944 | 37.124 | 88.9408 | 6.8531 | 104.9732 | 48.0972
0.83513 | 96.0639 | 37.063 | 88.9583 | 6.8375 | 104.969 | 48.032
0.83513 | 96.0639 | 37.246 | 88.7753 | 6.8375 | 104.786 | 48.032
0.83513 | 96.1944 | 37.124 | 88.9408 | 6.8531 | 104.9732 | 48.0972
0.83513 | 96.1944 | 37.307 | 88.7578 | 6.8531 | 104.7902 | 48.0972
0.83513 | 96.1944 | 37.368 | 88.6968 | 6.8531 | 104.7292 | 48.0972
0.83657 | 96.1926 | 37.124 | 88.9402 | 6.8412 | 104.9723 | 48.0963
0.83657 | 96.1926 | 37.246 | 88.8182 | 6.8412 | 104.8503 | 48.0963
0.83657 | 96.1926 | 37.368 | 88.6962 | 6.8412 | 104.7283 | 48.0963
0.83801 | 96.1909 | 37.185 | 88.8786 | 6.8292 | 104.9104 | 48.0954
0.83801 | 96.2952 | 37.429 | 89.6694 | 6.8417 | 105.7186 | 48.1476
0.83801 | 96.2952 | 36.88 | 89.2184 | 6.8417 | 105.2676 | 48.1476
0.83801 | 96.2952 | 37.002 | 89.0964 | 6.8417 | 105.1456 | 48.1476
0.83801 | 96.3996 | 37.307 | 88.8262 | 6.8541 | 104.8928 | 48.1998
0.83944 | 96.2935 | 37.246 | 88.8518 | 6.8298 | 104.9007 | 48.1467
0.83944 | 96.2935 | 37.185 | 88.9128 | 6.8298 | 104.9617 | 48.1467
0.83944 | 96.3978 | 37.185 | 88.9476 | 6.8422 | 105.0139 | 48.1989
0.83944 | 96.3978 | 37.368 | 88.7646 | 6.8422 | 104.8309 | 48.1989
0.83944 | 96.3978 | 37.307 | 88.8256 | 6.8422 | 104.8919 | 48.1989
0.84088 | 96.5265 | 37.368 | 88.8075 | 6.8458 | 104.8953 | 48.2633
0.84088 | 96.3961 | 37.246 | 88.886 | 6.8303 | 104.9521 | 48.1981
0.84088 | 96.5265 | 37.063 | 89.1125 | 6.8458 | 105.2003 | 48.2633
0.84088 | 96.5265 | 37.246 | 88.9295 | 6.8458 | 105.0173 | 48.2633
0.84088 | 96.5265 | 37.246 | 88.9295 | 6.8458 | 105.0173 | 48.2633
0.84088 | 96.6309 | 37.185 | 89.0253 | 6.8582 | 105.1304 | 48.3154
0.84239 | 96.2899 | 37.307 | 89.7896 | 6.8055 | 105.838 | 48.145
0.84239 | 96.629 | 37.246 | 88.9637 | 6.8457 | 105.0685 | 48.3145
0.84239 | 96.5247 | 37.429 | 88.7459 | 6.8334 | 104.8334 | 48.2624
0.84239 | 96.3943 | 37.368 | 88.7634 | 6.8179 | 104.8291 | 48.1971
0.84239 | 96.3943 | 37.307 | 89.8244 | 6.8179 | 105.8901 | 48.1971
0.84239 | 96.5247 | 37.307 | 88.8679 | 6.8334 | 104.9554 | 48.2624
0.84239 | 96.3943 | 37.368 | 89.7634 | 6.8179 | 105.8291 | 48.1971
0.84382 | 96.523 | 37.429 | 89.7453 | 6.8215 | 105.8325 | 48.2615
0.84382 | 96.6273 | 37.307 | 88.9021 | 6.8339 | 105.0066 | 48.3136
0.84382 | 96.6273 | 37.185 | 89.0241 | 6.8339 | 105.1286 | 48.3136
0.84382 | 96.7577 | 37.368 | 89.8846 | 6.8493 | 106.0109 | 48.3789
0.84382 | 96.7577 | 37.185 | 89.0676 | 6.8493 | 105.1939 | 48.3789
0.84382 | 96.8621 | 37.307 | 88.9804 | 6.8617 | 105.124 | 48.431
0.84526 | 96.756 | 37.307 | 88.945 | 6.8375 | 105.071 | 48.378
0.84526 | 96.756 | 37.246 | 89.006 | 6.8375 | 105.132 | 48.378
0.84526 | 96.3908 | 37.185 | 88.9453 | 6.7943 | 105.0104 | 48.1954
0.84526 | 96.2864 | 37.307 | 88.7885 | 6.7819 | 104.8362 | 48.1432
0.84526 | 96.3908 | 37.307 | 88.8233 | 6.7943 | 104.8884 | 48.1954
0.84669 | 96.389 | 37.307 | 88.8227 | 6.7826 | 104.8875 | 48.1945
0.84669 | 96.389 | 37.429 | 88.7007 | 6.7826 | 104.7655 | 48.1945
0.84669 | 96.2847 | 37.246 | 88.8489 | 6.7702 | 104.8964 | 48.1424
0.84669 | 96.389 | 37.368 | 89.7617 | 6.7826 | 105.8265 | 48.1945
0.84669 | 96.389 | 37.49 | 88.6397 | 6.7826 | 104.7045 | 48.1945
0.84813 | 96.283 | 37.429 | 89.6653 | 6.7586 | 105.7125 | 48.1415
0.84813 | 96.3873 | 37.429 | 88.7001 | 6.7709 | 104.7646 | 48.1936
0.84813 | 96.283 | 37.429 | 88.6653 | 6.7586 | 104.7125 | 48.1415
0.84813 | 96.3873 | 37.429 | 88.7001 | 6.7709 | 104.7646 | 48.1936
0.84813 | 96.3873 | 37.551 | 88.5781 | 6.7709 | 104.6426 | 48.1936
0.84813 | 96.3873 | 37.49 | 88.6391 | 6.7709 | 104.7036 | 48.1936
0.84813 | 96.3873 | 37.429 | 88.7001 | 6.7709 | 104.7646 | 48.1936
0.84813 | 96.5177 | 37.368 | 88.8046 | 6.7863 | 104.8909 | 48.2589
0.84964 | 96.3855 | 37.429 | 88.6995 | 6.7586 | 104.7637 | 48.1927
0.84813 | 96.5177 | 37.429 | 88.7436 | 6.7863 | 104.8299 | 48.2589
0.84813 | 96.3873 | 37.368 | 88.7611 | 6.7709 | 104.8256 | 48.1936
0.84964 | 96.5159 | 37.429 | 88.743 | 6.774 | 104.8289 | 48.2579
0.84964 | 96.5159 | 37.49 | 88.682 | 6.774 | 104.7679 | 48.2579
0.84964 | 96.3855 | 37.368 | 88.7605 | 6.7586 | 104.8247 | 48.1927
0.84964 | 96.5159 | 37.49 | 88.682 | 6.774 | 104.7679 | 48.2579
0.84964 | 96.5159 | 37.246 | 88.926 | 6.774 | 105.0119 | 48.2579
0.84964 | 96.2811 | 37.49 | 88.6037 | 6.7464 | 104.6506 | 48.1406
0.85107 | 96.3837 | 37.429 | 88.6989 | 6.747 | 104.7629 | 48.1919
0.85107 | 96.3837 | 37.551 | 88.5769 | 6.747 | 104.6409 | 48.1919
0.85107 | 96.5141 | 37.49 | 88.6814 | 6.7624 | 104.7671 | 48.2571
0.85107 | 96.5141 | 37.551 | 88.6204 | 6.7624 | 104.7061 | 48.2571
0.85107 | 96.6185 | 37.612 | 88.5942 | 6.7746 | 104.6972 | 48.3092
0.85107 | 96.5141 | 37.49 | 88.6814 | 6.7624 | 104.7671 | 48.2571
0.85107 | 96.3837 | 37.551 | 88.5769 | 6.747 | 104.6409 | 48.1919
0.85251 | 96.382 | 37.368 | 88.7593 | 6.7355 | 104.823 | 48.191
0.85251 | 96.2776 | 37.368 | 88.7245 | 6.7232 | 104.7708 | 48.1388
0.85251 | 96.2776 | 37.551 | 88.5415 | 6.7232 | 104.5878 | 48.1388
0.85251 | 96.382 | 37.429 | 88.6983 | 6.7355 | 104.762 | 48.191
0.85251 | 96.5124 | 37.551 | 88.6198 | 6.7508 | 104.7052 | 48.2562
0.85251 | 96.382 | 37.49 | 88.6373 | 6.7355 | 104.701 | 48.191
0.85394 | 96.3802 | 37.429 | 88.6977 | 6.7239 | 104.7611 | 48.1901
0.85394 | 96.615 | 37.734 | 88.471 | 6.7514 | 104.5735 | 48.3075
0.85394 | 96.3802 | 37.672 | 88.4547 | 6.7239 | 104.5181 | 48.1901
0.85394 | 96.5107 | 37.734 | 88.4362 | 6.7392 | 104.5213 | 48.2553
0.85394 | 96.3802 | 37.672 | 88.4547 | 6.7239 | 104.5181 | 48.1901
0.85394 | 96.3802 | 37.49 | 88.6367 | 6.7239 | 104.7001 | 48.1901
0.85394 | 96.3802 | 37.307 | 88.8197 | 6.7239 | 104.8831 | 48.1901
0.85538 | 96.3785 | 37.429 | 88.6972 | 6.7124 | 104.7602 | 48.1892
0.85538 | 96.5089 | 37.612 | 88.5576 | 6.7277 | 104.6425 | 48.2545
0.85538 | 96.3785 | 37.612 | 88.5142 | 6.7124 | 104.5772 | 48.1892
0.85538 | 96.3785 | 37.429 | 88.6972 | 6.7124 | 104.7602 | 48.1892
0.85538 | 96.3785 | 37.49 | 88.6362 | 6.7124 | 104.6992 | 48.1892
0.85682 | 96.2724 | 37.612 | 88.4788 | 6.6888 | 104.5242 | 48.1362
0.85682 | 96.3767 | 37.368 | 88.7576 | 6.701 | 104.8204 | 48.1884
0.85682 | 96.3767 | 37.551 | 88.5746 | 6.701 | 104.6374 | 48.1884
0.85682 | 96.3767 | 37.551 | 88.5746 | 6.701 | 104.6374 | 48.1884
0.85682 | 96.2724 | 37.612 | 88.4788 | 6.6888 | 104.5242 | 48.1362
0.85682 | 96.2724 | 37.612 | 88.4788 | 6.6888 | 104.5242 | 48.1362
0.85682 | 96.3767 | 37.429 | 88.6966 | 6.701 | 104.7594 | 48.1884
0.85682 | 96.2724 | 37.429 | 88.6618 | 6.6888 | 104.7072 | 48.1362
0.85832 | 96.3749 | 37.551 | 88.574 | 6.689 | 104.6365 | 48.1875
0.85832 | 96.3749 | 37.672 | 88.453 | 6.689 | 104.5155 | 48.1875
0.85832 | 96.5053 | 37.672 | 88.4964 | 6.7042 | 104.5807 | 48.2527
0.85832 | 96.5053 | 37.49 | 88.6784 | 6.7042 | 104.7627 | 48.2527
0.85832 | 96.2706 | 37.612 | 88.4782 | 6.6769 | 104.5233 | 48.1353
0.85832 | 96.3749 | 37.551 | 88.574 | 6.689 | 104.6365 | 48.1875
0.85976 | 96.5036 | 37.49 | 88.6779 | 6.6928 | 104.7618 | 48.2518
0.85976 | 96.5036 | 37.612 | 88.5559 | 6.6928 | 104.6398 | 48.2518
0.85976 | 96.5036 | 37.551 | 88.6169 | 6.6928 | 104.7008 | 48.2518
0.85976 | 96.7383 | 37.672 | 88.5741 | 6.7201 | 104.6972 | 48.3692
0.8612 | 96.6062 | 37.612 | 88.5901 | 6.6936 | 104.6911 | 48.3031
0.8612 | 96.7366 | 37.612 | 88.6335 | 6.7087 | 104.7563 | 48.3683
0.8612 | 96.6062 | 37.734 | 88.4681 | 6.6936 | 104.5691 | 48.3031
0.8612 | 96.6062 | 37.672 | 88.5301 | 6.6936 | 104.6311 | 48.3031
0.8612 | 96.6062 | 37.855 | 88.3471 | 6.6936 | 104.4481 | 48.3031
0.8612 | 96.6062 | 37.612 | 88.5901 | 6.6936 | 104.6911 | 48.3031
0.8612 | 96.7366 | 37.368 | 88.8775 | 6.7087 | 105.0003 | 48.3683
0.8612 | 96.7366 | 37.49 | 88.7555 | 6.7087 | 104.8783 | 48.3683
0.86263 | 96.7348 | 37.612 | 88.6329 | 6.6973 | 104.7554 | 48.3674
0.86263 | 96.7348 | 37.855 | 88.3899 | 6.6973 | 104.5124 | 48.3674
0.86263 | 96.8391 | 37.672 | 88.6077 | 6.7094 | 104.7476 | 48.4196
0.86263 | 96.8391 | 37.672 | 88.6077 | 6.7094 | 104.7476 | 48.4196
0.86263 | 96.7348 | 37.551 | 88.6939 | 6.6973 | 104.8164 | 48.3674
0.86407 | 96.7331 | 37.429 | 88.8154 | 6.686 | 104.9375 | 48.3665
0.86407 | 96.8374 | 37.672 | 88.6071 | 6.6981 | 104.7467 | 48.4187
0.86407 | 96.8374 | 37.672 | 88.6071 | 6.6981 | 104.7467 | 48.4187
0.86407 | 96.9678 | 37.794 | 88.5286 | 6.7132 | 104.6899 | 48.4839
0.86407 | 96.8374 | 37.429 | 88.8501 | 6.6981 | 104.9897 | 48.4187
0.86407 | 96.8374 | 37.672 | 88.6071 | 6.6981 | 104.7467 | 48.4187
0.86407 | 96.9678 | 37.551 | 88.7716 | 6.7132 | 104.9329 | 48.4839
0.86407 | 96.8374 | 37.551 | 88.7281 | 6.6981 | 104.8677 | 48.4187
0.86558 | 96.7312 | 37.551 | 88.6927 | 6.6741 | 104.8146 | 48.3656
0.86558 | 96.8356 | 37.612 | 88.6665 | 6.6862 | 104.8058 | 48.4178
0.86558 | 96.966 | 37.551 | 88.771 | 6.7013 | 104.932 | 48.483
0.86558 | 96.7312 | 37.734 | 88.5097 | 6.6741 | 104.6316 | 48.3656
0.86558 | 96.8356 | 37.855 | 88.4235 | 6.6862 | 104.5628 | 48.4178
0.86701 | 96.9642 | 37.794 | 88.5274 | 6.69 | 104.6881 | 48.4821
0.86701 | 96.8338 | 37.855 | 88.4229 | 6.6749 | 104.5619 | 48.4169
0.86701 | 96.8338 | 37.672 | 88.6059 | 6.6749 | 104.7449 | 48.4169
0.86701 | 96.8338 | 37.855 | 88.4229 | 6.6749 | 104.5619 | 48.4169
0.86845 | 96.8321 | 37.49 | 88.7874 | 6.6637 | 104.926 | 48.416
0.86845 | 97.0668 | 37.855 | 88.5006 | 6.6907 | 104.6784 | 48.5334
0.86845 | 96.9624 | 37.855 | 88.4658 | 6.6787 | 104.6262 | 48.4812
0.86845 | 96.9624 | 37.794 | 88.5268 | 6.6787 | 104.6872 | 48.4812
0.86988 | 96.9607 | 37.672 | 88.6482 | 6.6675 | 104.8083 | 48.4803
0.86988 | 96.9607 | 37.794 | 88.5262 | 6.6675 | 104.6863 | 48.4803
0.86988 | 96.9607 | 37.855 | 88.4652 | 6.6675 | 104.6253 | 48.4803
0.86988 | 96.9607 | 37.672 | 88.6482 | 6.6675 | 104.8083 | 48.4803
0.86988 | 97.065 | 37.672 | 88.683 | 6.6795 | 104.8605 | 48.5325
0.87132 | 96.9589 | 37.855 | 88.4646 | 6.6563 | 104.6245 | 48.4795
0.87132 | 96.9589 | 37.49 | 88.8296 | 6.6563 | 104.9895 | 48.4795
0.87132 | 96.9589 | 37.794 | 88.5256 | 6.6563 | 104.6855 | 48.4795
0.87132 | 97.0633 | 37.672 | 88.6824 | 6.6682 | 104.8596 | 48.5316
0.87132 | 96.9589 | 37.734 | 88.5856 | 6.6563 | 104.7455 | 48.4795
0.87132 | 96.9589 | 37.672 | 88.6476 | 6.6563 | 104.8075 | 48.4795
0.87132 | 97.0633 | 37.855 | 88.4994 | 6.6682 | 104.6766 | 48.5316
0.87132 | 96.9589 | 37.612 | 88.7076 | 6.6563 | 104.8675 | 48.4795
0.87283 | 97.0614 | 37.672 | 88.6818 | 6.6565 | 104.8587 | 48.5307
0.87283 | 97.0614 | 37.672 | 88.6818 | 6.6565 | 104.8587 | 48.5307
0.87283 | 96.9571 | 37.612 | 88.707 | 6.6446 | 104.8666 | 48.4786
0.87283 | 97.0614 | 37.734 | 88.6198 | 6.6565 | 104.7967 | 48.5307
0.87283 | 96.9571 | 37.916 | 88.403 | 6.6446 | 104.5626 | 48.4786
0.87283 | 97.0614 | 37.551 | 88.8028 | 6.6565 | 104.9797 | 48.5307
0.87426 | 97.0597 | 37.612 | 88.7412 | 6.6454 | 104.9178 | 48.5298
0.87426 | 97.0597 | 37.612 | 88.7412 | 6.6454 | 104.9178 | 48.5298
0.87426 | 97.0597 | 37.794 | 88.5592 | 6.6454 | 104.7358 | 48.5298
0.8757 | 97.2926 | 37.551 | 88.8799 | 6.6611 | 105.0953 | 48.6463
0.8757 | 97.2926 | 37.734 | 88.6969 | 6.6611 | 104.9123 | 48.6463
0.8757 | 97.2926 | 37.794 | 88.6369 | 6.6611 | 104.8523 | 48.6463
0.8757 | 97.0579 | 37.734 | 89.6186 | 6.6343 | 105.795 | 48.529
0.8757 | 96.9536 | 37.794 | 88.5239 | 6.6224 | 104.6828 | 48.4768
0.8757 | 97.0579 | 37.916 | 88.4366 | 6.6343 | 104.613 | 48.529
0.8757 | 97.2926 | 38.038 | 88.3929 | 6.6611 | 104.6083 | 48.6463
0.87713 | 97.2908 | 37.855 | 88.5753 | 6.65 | 104.7904 | 48.6454
0.87713 | 97.2908 | 37.916 | 88.5143 | 6.65 | 104.7294 | 48.6454
0.87713 | 97.2908 | 37.794 | 88.6363 | 6.65 | 104.8514 | 48.6454
0.87713 | 97.0562 | 37.855 | 88.4971 | 6.6232 | 104.6731 | 48.5281
0.87713 | 97.2908 | 38.038 | 88.3923 | 6.65 | 104.6074 | 48.6454
0.87713 | 97.4212 | 37.977 | 88.4967 | 6.6648 | 104.7336 | 48.7106
0.87857 | 97.2891 | 37.855 | 88.5747 | 6.6389 | 104.7895 | 48.6445
0.87857 | 97.4195 | 37.855 | 88.6182 | 6.6538 | 104.8547 | 48.7097
0.87857 | 97.0544 | 37.916 | 88.4355 | 6.6122 | 104.6112 | 48.5272
0.87857 | 97.2891 | 37.794 | 88.6357 | 6.6389 | 104.8505 | 48.6445
0.87857 | 97.2891 | 37.734 | 88.6957 | 6.6389 | 104.9105 | 48.6445
0.87857 | 97.2891 | 37.916 | 88.5137 | 6.6389 | 104.7285 | 48.6445
0.88008 | 97.4176 | 37.855 | 88.6175 | 6.6421 | 104.8538 | 48.7088
0.88008 | 97.4176 | 38.099 | 88.3735 | 6.6421 | 104.6098 | 48.7088
0.88008 | 97.2872 | 37.794 | 88.6351 | 6.6273 | 104.8496 | 48.6436
0.88008 | 97.2872 | 37.734 | 88.6951 | 6.6273 | 104.9096 | 48.6436
0.88008 | 97.2872 | 37.916 | 88.5131 | 6.6273 | 104.7276 | 48.6436
0.88151 | 97.2855 | 38.038 | 88.3905 | 6.6163 | 104.6047 | 48.6427
0.88151 | 97.4159 | 37.672 | 88.8 | 6.6311 | 105.0359 | 48.7079
0.88151 | 97.4159 | 37.855 | 88.617 | 6.6311 | 104.8529 | 48.7079
0.88151 | 97.2855 | 37.916 | 88.5125 | 6.6163 | 104.7267 | 48.6427
0.88151 | 97.2855 | 37.794 | 88.6345 | 6.6163 | 104.8487 | 48.6427
0.88151 | 97.2855 | 38.038 | 88.3905 | 6.6163 | 104.6047 | 48.6427
0.88295 | 97.4141 | 37.916 | 88.5554 | 6.6201 | 104.7911 | 48.7071
0.88151 | 97.4159 | 38.038 | 88.434 | 6.6311 | 104.6699 | 48.7079
0.88295 | 97.4141 | 37.916 | 88.5554 | 6.6201 | 104.7911 | 48.7071
0.88295 | 97.4141 | 37.855 | 88.6164 | 6.6201 | 104.8521 | 48.7071
0.88295 | 97.4141 | 37.916 | 88.5554 | 6.6201 | 104.7911 | 48.7071
0.88295 | 97.4141 | 37.672 | 88.7994 | 6.6201 | 105.0351 | 48.7071
0.88295 | 97.4141 | 37.855 | 88.6164 | 6.6201 | 104.8521 | 48.7071
0.88439 | 97.4123 | 37.855 | 88.6158 | 6.6092 | 104.8512 | 48.7062
0.88439 | 97.4123 | 37.612 | 88.8588 | 6.6092 | 105.0942 | 48.7062
0.88439 | 97.282 | 37.551 | 88.8763 | 6.5945 | 105.09 | 48.641
0.88439 | 97.5166 | 37.551 | 88.9545 | 6.621 | 105.2073 | 48.7583
0.88439 | 97.4123 | 37.672 | 88.7988 | 6.6092 | 105.0342 | 48.7062
0.88582 | 97.4106 | 37.612 | 88.8582 | 6.5983 | 105.0933 | 48.7053
0.88582 | 97.5149 | 37.672 | 88.833 | 6.6101 | 105.0854 | 48.7574
0.88582 | 97.5149 | 37.855 | 88.65 | 6.6101 | 104.9024 | 48.7574
0.88582 | 97.5149 | 37.855 | 88.65 | 6.6101 | 104.9024 | 48.7574
0.88582 | 97.4106 | 37.794 | 88.6762 | 6.5983 | 104.9113 | 48.7053
0.88582 | 97.4106 | 37.734 | 88.7362 | 6.5983 | 104.9713 | 48.7053
0.88733 | 97.513 | 37.794 | 88.7103 | 6.5986 | 104.9625 | 48.7565
0.88733 | 97.4087 | 37.612 | 88.8576 | 6.5869 | 105.0924 | 48.7044
0.88733 | 97.4087 | 37.794 | 88.6756 | 6.5869 | 104.9104 | 48.7044
0.88733 | 97.4087 | 37.794 | 88.6756 | 6.5869 | 104.9104 | 48.7044
0.88733 | 97.513 | 37.977 | 88.5273 | 6.5986 | 104.7795 | 48.7565
0.88877 | 97.5113 | 37.734 | 88.7698 | 6.5878 | 105.0216 | 48.7556
0.88877 | 97.5113 | 37.551 | 88.9528 | 6.5878 | 105.2046 | 48.7556
0.88877 | 97.5113 | 37.734 | 88.7698 | 6.5878 | 105.0216 | 48.7556
0.88877 | 97.5113 | 37.794 | 88.7098 | 6.5878 | 104.9616 | 48.7556
0.88877 | 97.5113 | 37.734 | 88.7698 | 6.5878 | 105.0216 | 48.7556
0.88877 | 97.5113 | 37.977 | 88.5268 | 6.5878 | 104.7786 | 48.7556
0.88877 | 97.6416 | 37.612 | 88.9352 | 6.6024 | 105.2088 | 48.8208
0.88877 | 97.6416 | 37.916 | 88.6312 | 6.6024 | 104.9048 | 48.8208
0.8902 | 97.5095 | 37.855 | 88.6482 | 6.5769 | 104.8998 | 48.7548
0.8902 | 97.6399 | 37.855 | 88.6916 | 6.5916 | 104.9649 | 48.8199
0.8902 | 97.6399 | 37.734 | 88.8126 | 6.5916 | 105.0859 | 48.8199
0.89164 | 97.7424 | 37.672 | 88.9088 | 6.5925 | 105.1992 | 48.8712
0.89164 | 97.7424 | 37.855 | 88.7258 | 6.5925 | 105.0162 | 48.8712
0.89164 | 97.7424 | 37.794 | 88.7868 | 6.5925 | 105.0772 | 48.8712
0.89164 | 97.7424 | 37.916 | 88.6648 | 6.5925 | 104.9552 | 48.8712
0.89307 | 97.7407 | 37.855 | 88.7252 | 6.5817 | 105.0153 | 48.8703
0.89164 | 97.7424 | 37.734 | 88.8468 | 6.5925 | 105.1372 | 48.8712
0.89307 | 97.7407 | 37.672 | 88.9082 | 6.5817 | 105.1983 | 48.8703
0.89307 | 97.7407 | 37.855 | 88.7252 | 6.5817 | 105.0153 | 48.8703
0.89307 | 97.7407 | 37.672 | 88.9082 | 6.5817 | 105.1983 | 48.8703
0.89307 | 97.871 | 37.916 | 88.7077 | 6.5963 | 105.0195 | 48.9355
0.89307 | 97.7407 | 37.734 | 88.8462 | 6.5817 | 105.1363 | 48.8703
0.89307 | 97.7407 | 37.977 | 88.6032 | 6.5817 | 104.8933 | 48.8703
0.89307 | 97.9753 | 37.734 | 88.9244 | 6.6079 | 105.2537 | 48.9877
0.89451 | 98.1039 | 37.734 | 88.9673 | 6.6117 | 105.3179 | 49.0519
0.89451 | 98.1039 | 37.794 | 88.9073 | 6.6117 | 105.2579 | 49.0519
0.89451 | 98.2082 | 37.672 | 89.0641 | 6.6234 | 105.4321 | 49.1041
0.89451 | 98.1039 | 37.855 | 88.8463 | 6.6117 | 105.1969 | 49.0519
0.89451 | 98.1039 | 37.794 | 88.9073 | 6.6117 | 105.2579 | 49.0519
0.89451 | 98.1039 | 37.794 | 88.9073 | 6.6117 | 105.2579 | 49.0519
0.89602 | 98.2063 | 37.855 | 88.8804 | 6.612 | 105.2482 | 49.1032
0.89451 | 98.1039 | 37.916 | 88.7853 | 6.6117 | 105.1359 | 49.0519
0.89602 | 98.102 | 37.734 | 88.9667 | 6.6004 | 105.317 | 49.051
0.89602 | 98.2063 | 37.734 | 89.0014 | 6.612 | 105.3692 | 49.1032
0.89602 | 98.2063 | 37.734 | 89.0014 | 6.612 | 105.3692 | 49.1032
0.89602 | 98.2063 | 37.916 | 88.8194 | 6.612 | 105.1872 | 49.1032
0.89602 | 98.2063 | 37.916 | 88.8194 | 6.612 | 105.1872 | 49.1032
0.89745 | 98.2046 | 38.099 | 88.6359 | 6.6012 | 105.0033 | 49.1023
0.89745 | 98.2046 | 37.855 | 88.8799 | 6.6012 | 105.2473 | 49.1023
0.89745 | 98.2046 | 37.855 | 88.8799 | 6.6012 | 105.2473 | 49.1023
0.89745 | 98.3349 | 37.916 | 88.8623 | 6.6158 | 105.2515 | 49.1675
0.89889 | 98.2028 | 37.855 | 88.8793 | 6.5905 | 105.2464 | 49.1014
0.89889 | 98.2028 | 37.855 | 88.8793 | 6.5905 | 105.2464 | 49.1014
0.89889 | 98.2028 | 37.855 | 88.8793 | 6.5905 | 105.2464 | 49.1014
0.89889 | 98.3331 | 37.977 | 88.8007 | 6.605 | 105.1896 | 49.1666
0.90032 | 98.201 | 38.038 | 88.6957 | 6.5798 | 105.0625 | 49.1005
0.90032 | 98.201 | 37.734 | 88.9997 | 6.5798 | 105.3665 | 49.1005
0.90032 | 98.201 | 37.855 | 88.8787 | 6.5798 | 105.2455 | 49.1005
0.90176 | 98.095 | 37.916 | 88.7823 | 6.5576 | 105.1315 | 49.0475
0.90176 | 98.095 | 37.977 | 88.7213 | 6.5576 | 105.0705 | 49.0475
0.90176 | 98.1992 | 37.855 | 88.8781 | 6.5691 | 105.2446 | 49.0996
0.90176 | 98.1992 | 37.794 | 88.9391 | 6.5691 | 105.3056 | 49.0996
0.90327 | 98.1974 | 37.916 | 88.8165 | 6.5579 | 105.1827 | 49.0987
0.90327 | 98.1974 | 37.672 | 89.0605 | 6.5579 | 105.4267 | 49.0987
0.90327 | 98.3277 | 37.916 | 88.8599 | 6.5724 | 105.2479 | 49.1639
0.90327 | 98.1974 | 37.794 | 88.9385 | 6.5579 | 105.3047 | 49.0987
0.90327 | 98.1974 | 37.977 | 88.7555 | 6.5579 | 105.1217 | 49.0987
0.9047 | 98.1956 | 37.794 | 88.9379 | 6.5473 | 105.3038 | 49.0978
0.9047 | 98.326 | 37.916 | 88.8593 | 6.5617 | 105.247 | 49.163
0.9047 | 98.1956 | 37.794 | 88.9379 | 6.5473 | 105.3038 | 49.0978
0.9047 | 98.1956 | 37.794 | 88.9379 | 6.5473 | 105.3038 | 49.0978
0.9047 | 98.326 | 38.038 | 88.7373 | 6.5617 | 105.125 | 49.163
0.9047 | 98.326 | 37.977 | 88.7983 | 6.5617 | 105.186 | 49.163
0.90614 | 98.3242 | 37.916 | 88.8587 | 6.5512 | 105.2461 | 49.1621
0.90614 | 98.3242 | 38.038 | 88.7367 | 6.5512 | 105.1241 | 49.1621
0.90614 | 98.3242 | 37.794 | 88.9807 | 6.5512 | 105.3681 | 49.1621
0.90614 | 98.4285 | 37.916 | 88.8935 | 6.5627 | 105.2982 | 49.2142
0.90614 | 98.3242 | 37.855 | 88.9197 | 6.5512 | 105.3071 | 49.1621
0.90758 | 98.4267 | 37.977 | 88.8319 | 6.5521 | 105.2363 | 49.2133
0.90758 | 98.3224 | 38.099 | 88.6751 | 6.5406 | 105.0622 | 49.1612
0.90758 | 98.4267 | 38.038 | 88.7709 | 6.5521 | 105.1753 | 49.2133
0.90758 | 98.4267 | 38.038 | 88.7709 | 6.5521 | 105.1753 | 49.2133
0.90758 | 98.3224 | 37.794 | 88.9801 | 6.5406 | 105.3672 | 49.1612
0.90758 | 98.531 | 38.038 | 88.8057 | 6.5636 | 105.2275 | 49.2655
0.90758 | 98.4267 | 37.977 | 88.8319 | 6.5521 | 105.2363 | 49.2133
0.90758 | 98.3224 | 38.221 | 88.5531 | 6.5406 | 104.9402 | 49.1612
0.90901 | 98.4249 | 37.977 | 88.8313 | 6.5415 | 105.2355 | 49.2125
0.90901 | 98.3206 | 37.977 | 88.7965 | 6.5301 | 105.1833 | 49.1603
0.90901 | 98.4249 | 38.038 | 88.7703 | 6.5415 | 105.1745 | 49.2125
0.90901 | 98.4249 | 37.855 | 88.9533 | 6.5415 | 105.3575 | 49.2125
0.90901 | 98.4249 | 38.038 | 88.7703 | 6.5415 | 105.1745 | 49.2125
0.91052 | 98.4231 | 38.16 | 88.6477 | 6.5305 | 105.0515 | 49.2115
0.91052 | 98.4231 | 37.916 | 88.8917 | 6.5305 | 105.2955 | 49.2115
0.91052 | 98.4231 | 38.282 | 88.5257 | 6.5305 | 104.9295 | 49.2115
0.91052 | 98.4231 | 37.916 | 88.8917 | 6.5305 | 105.2955 | 49.2115
0.91052 | 98.4231 | 37.977 | 88.8307 | 6.5305 | 105.2345 | 49.2115
0.91052 | 98.4231 | 38.16 | 88.6477 | 6.5305 | 105.0515 | 49.2115
0.91196 | 98.4213 | 38.16 | 88.6471 | 6.52 | 105.0506 | 49.2106
0.91196 | 98.317 | 38.099 | 88.6733 | 6.5086 | 105.0595 | 49.1585
0.91196 | 98.4213 | 38.038 | 88.7691 | 6.52 | 105.1726 | 49.2106
0.91196 | 98.4213 | 38.099 | 88.7081 | 6.52 | 105.1116 | 49.2106
0.91196 | 98.4213 | 38.099 | 88.7081 | 6.52 | 105.1116 | 49.2106
0.91196 | 98.4213 | 37.977 | 88.8301 | 6.52 | 105.2336 | 49.2106
0.91339 | 98.4195 | 38.099 | 88.7075 | 6.5096 | 105.1108 | 49.2098
0.91339 | 98.4195 | 37.977 | 88.8295 | 6.5096 | 105.2328 | 49.2098
0.91339 | 98.4195 | 38.099 | 88.7075 | 6.5096 | 105.1108 | 49.2098
0.91339 | 98.4195 | 38.038 | 88.7685 | 6.5096 | 105.1718 | 49.2098
0.91339 | 98.4195 | 37.794 | 89.0125 | 6.5096 | 105.4158 | 49.2098
0.91483 | 98.4177 | 38.099 | 88.7069 | 6.4992 | 105.1099 | 49.2089
0.91483 | 98.4177 | 37.977 | 88.8289 | 6.4992 | 105.2319 | 49.2089
0.91483 | 98.4177 | 38.221 | 88.5849 | 6.4992 | 104.9879 | 49.2089
0.91483 | 98.4177 | 38.038 | 88.7679 | 6.4992 | 105.1709 | 49.2089
0.91483 | 98.4177 | 38.221 | 88.5849 | 6.4992 | 104.9879 | 49.2089
0.91626 | 98.5202 | 38.343 | 88.4971 | 6.5002 | 104.9171 | 49.2601
0.91626 | 98.416 | 38.099 | 88.7063 | 6.4888 | 105.109 | 49.208
0.91626 | 98.416 | 38.099 | 88.7063 | 6.4888 | 105.109 | 49.208
0.91777 | 98.4141 | 38.16 | 88.6447 | 6.4779 | 105.047 | 49.207
0.91777 | 98.4141 | 38.282 | 88.5227 | 6.4779 | 104.925 | 49.207
0.91777 | 98.4141 | 38.099 | 88.7057 | 6.4779 | 105.108 | 49.207
0.91777 | 98.5184 | 38.16 | 88.6795 | 6.4893 | 105.0992 | 49.2592
0.91777 | 98.4141 | 38.099 | 88.7057 | 6.4779 | 105.108 | 49.207
0.91921 | 98.4123 | 37.794 | 89.0101 | 6.4676 | 105.4122 | 49.2062
0.91777 | 98.4141 | 37.977 | 88.8277 | 6.4779 | 105.23 | 49.207
0.91921 | 98.4123 | 38.16 | 88.6441 | 6.4676 | 105.0462 | 49.2062
0.91921 | 98.4123 | 38.221 | 88.5831 | 6.4676 | 104.9852 | 49.2062
0.91921 | 98.4123 | 38.16 | 88.6441 | 6.4676 | 105.0462 | 49.2062
0.91921 | 98.4123 | 38.282 | 88.5221 | 6.4676 | 104.9242 | 49.2062
0.91921 | 98.4123 | 38.038 | 88.7661 | 6.4676 | 105.1682 | 49.2062
0.92064 | 98.4106 | 38.038 | 88.7655 | 6.4573 | 105.1673 | 49.2053
0.91921 | 98.5166 | 37.916 | 88.9229 | 6.479 | 105.3423 | 49.2583
0.91921 | 98.4123 | 37.977 | 88.8271 | 6.4676 | 105.2292 | 49.2062
0.92064 | 98.5148 | 38.038 | 88.8003 | 6.4687 | 105.2194 | 49.2574
0.92064 | 98.5148 | 38.16 | 88.6783 | 6.4687 | 105.0974 | 49.2574
0.92064 | 98.5148 | 37.977 | 88.8613 | 6.4687 | 105.2804 | 49.2574
0.92064 | 98.6451 | 38.16 | 88.7217 | 6.4828 | 105.1626 | 49.3226
0.92208 | 98.6434 | 38.282 | 88.5991 | 6.4725 | 105.0397 | 49.3217
0.92208 | 98.6434 | 38.038 | 88.8431 | 6.4725 | 105.2837 | 49.3217
0.92208 | 98.6434 | 38.404 | 88.4771 | 6.4725 | 104.9177 | 49.3217
0.92208 | 98.6434 | 38.16 | 88.7211 | 6.4725 | 105.1617 | 49.3217
0.92351 | 98.6416 | 38.221 | 88.6595 | 6.4623 | 105.0998 | 49.3208
0.92351 | 98.7458 | 38.404 | 88.5113 | 6.4736 | 104.9689 | 49.3729
0.92351 | 98.7458 | 38.465 | 88.4503 | 6.4736 | 104.9079 | 49.3729
0.92351 | 98.6416 | 38.282 | 88.5985 | 6.4623 | 105.0388 | 49.3208
0.92351 | 98.6416 | 38.465 | 88.4155 | 6.4623 | 104.8558 | 49.3208
0.92351 | 98.7458 | 38.343 | 88.5723 | 6.4736 | 105.0299 | 49.3729
0.92351 | 98.7458 | 38.404 | 88.5113 | 6.4736 | 104.9689 | 49.3729
0.92502 | 98.6397 | 38.343 | 88.5369 | 6.4515 | 104.9769 | 49.3199
0.92502 | 98.6397 | 38.343 | 88.5369 | 6.4515 | 104.9769 | 49.3199
0.92502 | 98.744 | 38.465 | 88.4497 | 6.4628 | 104.907 | 49.372
0.92502 | 98.6397 | 38.404 | 88.4759 | 6.4515 | 104.9159 | 49.3199
0.92646 | 98.6379 | 38.282 | 88.5973 | 6.4413 | 105.037 | 49.319
0.92646 | 98.6379 | 38.465 | 89.4143 | 6.4413 | 105.854 | 49.319
0.92646 | 98.7422 | 38.465 | 89.4491 | 6.4526 | 105.9061 | 49.3711
0.92646 | 98.7422 | 38.282 | 89.6321 | 6.4526 | 106.0891 | 49.3711
0.92789 | 98.6362 | 38.343 | 88.5357 | 6.4312 | 104.9751 | 49.3181
0.92789 | 98.7404 | 38.404 | 88.5095 | 6.4424 | 104.9662 | 49.3702
0.92789 | 98.7404 | 38.404 | 88.5095 | 6.4424 | 104.9662 | 49.3702
0.92789 | 98.7404 | 38.404 | 88.5095 | 6.4424 | 104.9662 | 49.3702
0.92789 | 98.7404 | 38.282 | 89.6315 | 6.4424 | 106.0882 | 49.3702
0.92789 | 98.7404 | 38.709 | 88.2045 | 6.4424 | 104.6612 | 49.3702
0.92933 | 98.7386 | 38.282 | 88.6309 | 6.4323 | 105.0873 | 49.3693
0.92933 | 98.7386 | 38.465 | 88.4479 | 6.4323 | 104.9043 | 49.3693
0.92933 | 98.7386 | 38.343 | 88.5699 | 6.4323 | 105.0263 | 49.3693
0.92933 | 98.7386 | 38.404 | 88.5089 | 6.4323 | 104.9653 | 49.3693
0.93077 | 98.8672 | 38.282 | 88.6737 | 6.4362 | 105.1516 | 49.4336
0.93077 | 98.8672 | 38.343 | 88.6127 | 6.4362 | 105.0906 | 49.4336
0.93077 | 98.7369 | 38.404 | 88.5083 | 6.4222 | 104.9644 | 49.3684
0.93077 | 98.7369 | 38.404 | 88.5083 | 6.4222 | 104.9644 | 49.3684
0.93077 | 98.7369 | 38.404 | 88.5083 | 6.4222 | 104.9644 | 49.3684
0.93077 | 98.8672 | 38.282 | 88.6737 | 6.4362 | 105.1516 | 49.4336
0.93077 | 98.7369 | 38.343 | 88.5693 | 6.4222 | 105.0254 | 49.3684
0.93077 | 98.7369 | 38.343 | 88.5693 | 6.4222 | 105.0254 | 49.3684
0.93077 | 98.8672 | 38.282 | 88.6737 | 6.4362 | 105.1516 | 49.4336
0.93227 | 98.8653 | 38.404 | 88.5511 | 6.4256 | 105.0287 | 49.4327
0.93227 | 98.8653 | 38.465 | 88.4901 | 6.4256 | 104.9677 | 49.4327
0.93227 | 98.8653 | 38.282 | 88.6731 | 6.4256 | 105.1507 | 49.4327
0.93371 | 98.9678 | 38.404 | 88.5853 | 6.4266 | 105.0799 | 49.4839
0.93371 | 98.9678 | 38.404 | 88.5853 | 6.4266 | 105.0799 | 49.4839
0.93371 | 98.8635 | 38.282 | 88.6725 | 6.4155 | 105.1498 | 49.4318
0.93371 | 98.8635 | 38.343 | 88.6115 | 6.4155 | 105.0888 | 49.4318
0.93371 | 98.8635 | 38.465 | 88.4895 | 6.4155 | 104.9668 | 49.4318
0.93371 | 98.8635 | 38.282 | 89.6725 | 6.4155 | 106.1498 | 49.4318
0.93515 | 98.8617 | 38.404 | 88.5499 | 6.4054 | 105.0269 | 49.4309
0.93515 | 98.8617 | 38.526 | 88.4279 | 6.4054 | 104.9049 | 49.4309
0.93371 | 98.7332 | 38.221 | 88.6901 | 6.4015 | 105.1456 | 49.3666
0.93515 | 98.8617 | 38.343 | 88.6109 | 6.4054 | 105.0879 | 49.4309
0.93515 | 98.966 | 38.221 | 88.7677 | 6.4166 | 105.262 | 49.483
0.93515 | 98.966 | 38.282 | 88.7067 | 6.4166 | 105.201 | 49.483
0.93658 | 98.86 | 38.343 | 88.6103 | 6.3954 | 105.087 | 49.43
0.93658 | 98.86 | 38.221 | 88.7323 | 6.3954 | 105.209 | 49.43
0.93658 | 98.86 | 38.343 | 89.6103 | 6.3954 | 106.087 | 49.43
0.93658 | 98.86 | 38.221 | 88.7323 | 6.3954 | 105.209 | 49.43
0.93658 | 98.86 | 38.526 | 88.4273 | 6.3954 | 104.904 | 49.43
0.93658 | 98.86 | 38.221 | 88.7323 | 6.3954 | 105.209 | 49.43
0.93802 | 98.8582 | 38.587 | 89.3657 | 6.3854 | 105.8421 | 49.4291
0.93802 | 98.8582 | 38.404 | 88.5487 | 6.3854 | 105.0251 | 49.4291
0.93802 | 98.8582 | 38.526 | 88.4267 | 6.3854 | 104.9031 | 49.4291
0.93945 | 98.8564 | 38.465 | 88.4871 | 6.3755 | 104.9632 | 49.4282
0.93945 | 98.8564 | 38.648 | 88.3041 | 6.3755 | 104.7802 | 49.4282
0.93802 | 98.8582 | 38.404 | 88.5487 | 6.3854 | 105.0251 | 49.4291
0.93945 | 98.9606 | 38.526 | 88.4609 | 6.3866 | 104.9543 | 49.4803
0.93945 | 98.9606 | 38.526 | 88.4609 | 6.3866 | 104.9543 | 49.4803
0.93945 | 98.9606 | 38.282 | 88.7049 | 6.3866 | 105.1983 | 49.4803
0.94096 | 98.9588 | 38.282 | 88.7043 | 6.3762 | 105.1974 | 49.4794
0.93945 | 99.0909 | 38.404 | 88.6263 | 6.4005 | 105.1415 | 49.5455
0.94096 | 98.9588 | 38.282 | 88.7043 | 6.3762 | 105.1974 | 49.4794
0.94096 | 98.9588 | 38.343 | 88.6433 | 6.3762 | 105.1364 | 49.4794
0.94096 | 98.9588 | 38.221 | 88.7653 | 6.3762 | 105.2584 | 49.4794
0.94096 | 99.0891 | 38.465 | 89.5647 | 6.39 | 106.0795 | 49.5445
0.94096 | 99.0891 | 38.343 | 88.6867 | 6.39 | 105.2015 | 49.5445
0.94096 | 99.0891 | 38.343 | 88.6867 | 6.39 | 105.2015 | 49.5445
0.94096 | 99.0891 | 38.465 | 88.5647 | 6.39 | 105.0795 | 49.5445
0.9424 | 99.0873 | 38.404 | 88.6251 | 6.3801 | 105.1396 | 49.5436
0.9424 | 99.0873 | 38.282 | 88.7471 | 6.3801 | 105.2616 | 49.5436
0.9424 | 99.0873 | 38.404 | 88.6251 | 6.3801 | 105.1396 | 49.5436
0.9424 | 99.0873 | 38.343 | 88.6861 | 6.3801 | 105.2006 | 49.5436
0.94383 | 99.0855 | 38.465 | 88.5635 | 6.3702 | 105.0778 | 49.5428
0.94383 | 99.1897 | 38.282 | 88.7812 | 6.3812 | 105.3129 | 49.5949
0.94383 | 99.1897 | 38.221 | 88.8422 | 6.3812 | 105.3739 | 49.5949
0.94527 | 99.3182 | 38.404 | 89.7021 | 6.3851 | 106.2551 | 49.6591
0.94527 | 99.188 | 38.648 | 89.4147 | 6.3713 | 105.946 | 49.594
0.94527 | 99.3182 | 38.526 | 88.5801 | 6.3851 | 105.1331 | 49.6591
0.94527 | 99.3182 | 38.343 | 88.7631 | 6.3851 | 105.3161 | 49.6591
0.9467 | 99.3165 | 38.648 | 88.4575 | 6.3753 | 105.0102 | 49.6582
0.9467 | 99.3165 | 38.465 | 88.6405 | 6.3753 | 105.1932 | 49.6582
0.94821 | 99.3146 | 38.465 | 89.6399 | 6.3649 | 106.1923 | 49.6573
0.94821 | 99.3146 | 38.465 | 88.6399 | 6.3649 | 105.1923 | 49.6573
0.94821 | 99.3146 | 38.343 | 88.7619 | 6.3649 | 105.3143 | 49.6573
0.94821 | 99.3146 | 38.465 | 88.6399 | 6.3649 | 105.1923 | 49.6573
0.94821 | 99.3146 | 38.343 | 88.7619 | 6.3649 | 105.3143 | 49.6573
0.94821 | 99.3146 | 38.526 | 88.5789 | 6.3649 | 105.1313 | 49.6573
0.94965 | 99.3128 | 38.282 | 88.8223 | 6.3551 | 105.3744 | 49.6564
0.94965 | 99.3128 | 38.404 | 88.7003 | 6.3551 | 105.2524 | 49.6564
0.94965 | 99.3128 | 38.465 | 88.6393 | 6.3551 | 105.1914 | 49.6564
0.94965 | 99.3128 | 38.343 | 88.7613 | 6.3551 | 105.3134 | 49.6564
0.94965 | 99.3128 | 38.526 | 88.5783 | 6.3551 | 105.1304 | 49.6564
0.94965 | 99.3128 | 38.282 | 88.8223 | 6.3551 | 105.3744 | 49.6564
0.94965 | 99.3128 | 38.404 | 88.7003 | 6.3551 | 105.2524 | 49.6564
0.95108 | 99.311 | 38.343 | 88.7607 | 6.3453 | 105.3125 | 49.6555
0.95108 | 99.311 | 38.526 | 88.5777 | 6.3453 | 105.1295 | 49.6555
0.95108 | 99.311 | 38.587 | 88.5167 | 6.3453 | 105.0685 | 49.6555
0.95108 | 99.1807 | 38.404 | 88.6562 | 6.3316 | 105.1864 | 49.5904
0.95108 | 99.1807 | 38.526 | 88.5342 | 6.3316 | 105.0644 | 49.5904
0.95108 | 99.1807 | 38.526 | 88.5342 | 6.3316 | 105.0644 | 49.5904
0.95252 | 99.3092 | 38.404 | 88.6991 | 6.3356 | 105.2506 | 49.6546
0.95252 | 99.3092 | 38.343 | 88.7601 | 6.3356 | 105.3116 | 49.6546
0.95252 | 99.3092 | 38.526 | 88.5771 | 6.3356 | 105.1286 | 49.6546
0.95252 | 99.3092 | 38.648 | 88.4551 | 6.3356 | 105.0066 | 49.6546
0.95252 | 99.3092 | 38.465 | 88.6381 | 6.3356 | 105.1896 | 49.6546
0.95252 | 99.3092 | 38.404 | 88.6991 | 6.3356 | 105.2506 | 49.6546
0.95396 | 99.5419 | 38.343 | 88.8376 | 6.3504 | 105.428 | 49.771
0.95396 | 99.5419 | 38.709 | 88.4716 | 6.3504 | 105.062 | 49.771
0.95396 | 99.5419 | 38.465 | 89.7156 | 6.3504 | 106.306 | 49.771
0.95396 | 99.5419 | 38.526 | 88.6546 | 6.3504 | 105.245 | 49.771
0.95396 | 99.5419 | 38.587 | 88.5936 | 6.3504 | 105.184 | 49.771
0.95396 | 99.5419 | 38.709 | 88.4716 | 6.3504 | 105.062 | 49.771
0.95546 | 99.5401 | 38.709 | 88.471 | 6.3402 | 105.061 | 49.77
0.95546 | 99.6443 | 38.648 | 88.5668 | 6.3511 | 105.1741 | 49.8221
0.95546 | 99.6443 | 38.77 | 88.4448 | 6.3511 | 105.0521 | 49.8221
0.95546 | 99.6443 | 38.526 | 88.6888 | 6.3511 | 105.2961 | 49.8221
0.95546 | 99.6443 | 38.77 | 88.4448 | 6.3511 | 105.0521 | 49.8221
0.9569 | 99.6425 | 38.831 | 88.3832 | 6.3414 | 104.9902 | 49.8212
0.9569 | 99.7728 | 38.587 | 88.6706 | 6.355 | 105.2994 | 49.8864
0.9569 | 99.7728 | 38.587 | 88.6706 | 6.355 | 105.2994 | 49.8864
0.9569 | 99.6425 | 38.648 | 88.5662 | 6.3414 | 105.1732 | 49.8212
0.9569 | 99.6425 | 38.587 | 88.6272 | 6.3414 | 105.2342 | 49.8212
0.95834 | 99.8752 | 38.465 | 88.8267 | 6.3562 | 105.4726 | 49.9376
0.95834 | 99.8752 | 38.221 | 89.0707 | 6.3562 | 105.7166 | 49.9376
0.95834 | 99.771 | 38.587 | 88.67 | 6.3453 | 105.2985 | 49.8855
0.95834 | 99.771 | 38.648 | 88.609 | 6.3453 | 105.2375 | 49.8855
0.95834 | 99.8752 | 38.587 | 89.7047 | 6.3562 | 106.3506 | 49.9376
0.95834 | 99.8752 | 38.648 | 88.6437 | 6.3562 | 105.2896 | 49.9376
0.95834 | 99.8752 | 38.648 | 88.6437 | 6.3562 | 105.2896 | 49.9376
0.95977 | 99.8734 | 38.587 | 88.7041 | 6.3465 | 105.3497 | 49.9367
0.95977 | 100.0037 | 38.648 | 88.6866 | 6.3601 | 105.3538 | 50.0018
0.95977 | 99.8734 | 38.587 | 88.7041 | 6.3465 | 105.3497 | 49.9367
0.95977 | 99.8734 | 38.404 | 88.8871 | 6.3465 | 105.5327 | 49.9367
0.96121 | 100.0019 | 38.526 | 88.808 | 6.3504 | 105.4749 | 50.0009
0.96121 | 100.0019 | 38.587 | 88.747 | 6.3504 | 105.4139 | 50.0009
0.96121 | 100.0019 | 38.77 | 88.564 | 6.3504 | 105.2309 | 50.0009
0.96121 | 100.0019 | 38.648 | 88.686 | 6.3504 | 105.3529 | 50.0009
0.96272 | 99.8697 | 38.77 | 88.5199 | 6.3267 | 105.1649 | 49.9349
0.96272 | 100.1042 | 38.892 | 88.4761 | 6.3511 | 105.1601 | 50.0521
0.96272 | 100 | 38.648 | 88.6853 | 6.3402 | 105.352 | 50
0.96272 | 100 | 38.831 | 88.5023 | 6.3402 | 105.169 | 50
0.96415 | 99.8679 | 38.831 | 88.4583 | 6.3171 | 105.103 | 49.934
0.96415 | 99.9982 | 38.77 | 88.5627 | 6.3306 | 105.2291 | 49.9991
0.96415 | 99.9982 | 38.77 | 88.5627 | 6.3306 | 105.2291 | 49.9991
0.96415 | 99.9982 | 38.526 | 88.8067 | 6.3306 | 105.4731 | 49.9991
0.96415 | 99.9982 | 38.648 | 88.6847 | 6.3306 | 105.3511 | 49.9991
0.96415 | 99.8679 | 38.77 | 88.5193 | 6.3171 | 105.164 | 49.934
0.96415 | 99.8679 | 38.77 | 89.5193 | 6.3171 | 106.164 | 49.934
0.96415 | 99.8679 | 38.465 | 88.8243 | 6.3171 | 105.469 | 49.934
0.96702 | 99.9946 | 38.709 | 88.6225 | 6.3114 | 105.2883 | 49.9973
0.96702 | 99.9946 | 38.77 | 88.5615 | 6.3114 | 105.2273 | 49.9973
0.96702 | 99.8643 | 38.892 | 88.3961 | 6.298 | 105.0402 | 49.9322
0.96702 | 99.8643 | 38.77 | 88.5181 | 6.298 | 105.1622 | 49.9322
0.96702 | 99.8643 | 38.709 | 88.5791 | 6.298 | 105.2232 | 49.9322
0.96846 | 99.8625 | 38.831 | 88.4565 | 6.2884 | 105.1003 | 49.9313
0.96846 | 99.7583 | 38.587 | 88.6658 | 6.2777 | 105.2922 | 49.8792
0.96846 | 99.8625 | 38.709 | 88.5785 | 6.2884 | 105.2223 | 49.9313
0.96846 | 99.7583 | 38.648 | 88.6048 | 6.2777 | 105.2312 | 49.8792
0.96846 | 99.7583 | 38.77 | 88.4828 | 6.2777 | 105.1092 | 49.8792
0.96846 | 99.7583 | 38.953 | 88.2998 | 6.2777 | 104.9262 | 49.8792
0.96846 | 99.9928 | 38.77 | 88.5609 | 6.3019 | 105.2264 | 49.9964
0.96997 | 99.9909 | 38.709 | 88.6213 | 6.2919 | 105.2865 | 49.9955
0.96997 | 99.9909 | 38.892 | 88.4383 | 6.2919 | 105.1035 | 49.9955
0.96997 | 99.9909 | 38.709 | 88.6213 | 6.2919 | 105.2865 | 49.9955
0.96997 | 99.9909 | 38.526 | 88.8043 | 6.2919 | 105.4695 | 49.9955
0.96997 | 99.9909 | 38.709 | 88.6213 | 6.2919 | 105.2865 | 49.9955
0.96997 | 99.9909 | 38.709 | 88.6213 | 6.2919 | 105.2865 | 49.9955
0.96997 | 99.9909 | 38.587 | 88.7433 | 6.2919 | 105.4085 | 49.9955
0.9714 | 100.0933 | 38.648 | 88.7164 | 6.2931 | 105.3987 | 50.0467
0.9714 | 100.0933 | 38.465 | 88.8994 | 6.2931 | 105.5817 | 50.0467
0.9714 | 100.0933 | 38.648 | 88.7164 | 6.2931 | 105.3987 | 50.0467
0.9714 | 99.9891 | 38.648 | 88.6817 | 6.2824 | 105.3466 | 49.9946
0.97284 | 99.9873 | 38.709 | 88.6201 | 6.273 | 105.2847 | 49.9937
0.97284 | 100.0915 | 38.77 | 88.5938 | 6.2837 | 105.2758 | 50.0458
0.97284 | 100.2218 | 38.77 | 88.6373 | 6.2971 | 105.3409 | 50.1109
0.97284 | 100.0915 | 38.648 | 88.7158 | 6.2837 | 105.3978 | 50.0458
0.97284 | 100.0915 | 38.831 | 88.5328 | 6.2837 | 105.2148 | 50.0458
0.97284 | 100.0915 | 38.648 | 88.7158 | 6.2837 | 105.3978 | 50.0458
0.97427 | 100.0897 | 38.831 | 88.5322 | 6.2742 | 105.2139 | 50.0449
0.97427 | 100.22 | 39.014 | 88.3927 | 6.2876 | 105.096 | 50.11
0.97427 | 100.22 | 38.709 | 88.6977 | 6.2876 | 105.401 | 50.11
0.97427 | 100.22 | 38.77 | 88.6367 | 6.2876 | 105.34 | 50.11
0.97427 | 100.0897 | 38.77 | 88.5932 | 6.2742 | 105.2749 | 50.0449
0.97427 | 100.0897 | 38.831 | 88.5322 | 6.2742 | 105.2139 | 50.0449
0.97427 | 100.22 | 38.709 | 88.6977 | 6.2876 | 105.401 | 50.11
0.97571 | 100.2182 | 38.892 | 88.5141 | 6.2782 | 105.2171 | 50.1091
0.97571 | 100.2182 | 38.587 | 88.8191 | 6.2782 | 105.5221 | 50.1091
0.97571 | 100.0879 | 38.709 | 88.6536 | 6.2648 | 105.335 | 50.044
0.97571 | 100.0879 | 38.831 | 88.5316 | 6.2648 | 105.213 | 50.044
0.97715 | 100.2164 | 38.77 | 88.6355 | 6.2687 | 105.3382 | 50.1082
0.97715 | 100.0861 | 38.831 | 88.531 | 6.2554 | 105.2121 | 50.0431
0.97715 | 100.0861 | 38.709 | 88.653 | 6.2554 | 105.3341 | 50.0431
0.97715 | 100.0861 | 38.526 | 88.836 | 6.2554 | 105.5171 | 50.0431
0.97715 | 100.2164 | 38.77 | 88.6355 | 6.2687 | 105.3382 | 50.1082
0.97715 | 100.2164 | 38.77 | 88.6355 | 6.2687 | 105.3382 | 50.1082
0.97715 | 100.2164 | 38.77 | 88.6355 | 6.2687 | 105.3382 | 50.1082
0.97715 | 100.0861 | 38.648 | 88.714 | 6.2554 | 105.3951 | 50.0431
0.97715 | 100.2164 | 38.892 | 88.5135 | 6.2687 | 105.2162 | 50.1082
0.97865 | 100.2145 | 38.709 | 88.6958 | 6.2589 | 105.3982 | 50.1072
0.97865 | 100.2145 | 38.648 | 88.7568 | 6.2589 | 105.4592 | 50.1072
0.97865 | 100.0842 | 38.709 | 88.6524 | 6.2456 | 105.3331 | 50.0421
0.97865 | 100.2145 | 38.77 | 88.6348 | 6.2589 | 105.3372 | 50.1072
0.98009 | 100.2127 | 38.831 | 88.5732 | 6.2495 | 105.2753 | 50.1063
0.98009 | 100.2127 | 38.709 | 88.6952 | 6.2495 | 105.3973 | 50.1063
0.98009 | 100.2127 | 38.77 | 88.6342 | 6.2495 | 105.3363 | 50.1063
0.98009 | 100.3169 | 38.77 | 88.669 | 6.2602 | 105.3884 | 50.1584
0.98009 | 100.2127 | 38.709 | 89.6952 | 6.2495 | 106.3973 | 50.1063
0.98009 | 100.2127 | 38.77 | 89.6342 | 6.2495 | 106.3363 | 50.1063
0.98009 | 100.2127 | 38.831 | 88.5732 | 6.2495 | 105.2753 | 50.1063
0.98153 | 100.3151 | 38.709 | 88.7294 | 6.2508 | 105.4485 | 50.1575
0.98153 | 100.2109 | 39.014 | 88.3896 | 6.2402 | 105.0914 | 50.1054
0.98153 | 100.2109 | 38.892 | 88.5116 | 6.2402 | 105.2134 | 50.1054
0.98153 | 100.2109 | 38.953 | 88.4506 | 6.2402 | 105.1524 | 50.1054
0.98296 | 100.2091 | 38.831 | 88.572 | 6.2309 | 105.2735 | 50.1045
0.98296 | 100.2091 | 38.831 | 88.572 | 6.2309 | 105.2735 | 50.1045
0.98296 | 100.2091 | 38.831 | 88.572 | 6.2309 | 105.2735 | 50.1045
0.98296 | 100.2091 | 38.709 | 88.694 | 6.2309 | 105.3955 | 50.1045
0.98296 | 100.0788 | 38.892 | 89.4676 | 6.2177 | 106.1474 | 50.0394
0.9844 | 100.2073 | 38.831 | 88.5714 | 6.2216 | 105.2726 | 50.1036
0.9844 | 100.2073 | 38.77 | 88.6324 | 6.2216 | 105.3336 | 50.1036
0.9844 | 100.2073 | 38.648 | 88.7544 | 6.2216 | 105.4556 | 50.1036
0.9844 | 100.2073 | 38.709 | 88.6934 | 6.2216 | 105.3946 | 50.1036
0.9844 | 100.077 | 38.709 | 88.65 | 6.2084 | 105.3295 | 50.0385
0.9844 | 100.3115 | 38.892 | 88.5452 | 6.2322 | 105.2637 | 50.1557
0.9844 | 100.3115 | 38.77 | 88.6672 | 6.2322 | 105.3857 | 50.1557
0.98591 | 100.3096 | 38.831 | 88.6055 | 6.2225 | 105.3238 | 50.1548
0.98591 | 100.3096 | 38.892 | 88.5445 | 6.2225 | 105.2628 | 50.1548
0.98591 | 100.3096 | 38.831 | 88.6055 | 6.2225 | 105.3238 | 50.1548
0.98591 | 100.3096 | 38.892 | 88.5445 | 6.2225 | 105.2628 | 50.1548
0.98591 | 100.3096 | 39.014 | 88.4225 | 6.2225 | 105.1408 | 50.1548
0.98591 | 100.3096 | 38.831 | 88.6055 | 6.2225 | 105.3238 | 50.1548
0.98734 | 100.3078 | 39.074 | 88.3619 | 6.2133 | 105.0799 | 50.1539
0.98734 | 100.412 | 39.135 | 88.3357 | 6.2238 | 105.071 | 50.206
0.98734 | 100.3078 | 39.074 | 88.3619 | 6.2133 | 105.0799 | 50.1539
0.98734 | 100.412 | 38.953 | 88.5177 | 6.2238 | 105.253 | 50.206
0.98734 | 100.412 | 38.892 | 88.5787 | 6.2238 | 105.314 | 50.206
0.98734 | 100.3078 | 39.135 | 88.3009 | 6.2133 | 105.0189 | 50.1539
0.98878 | 100.4102 | 38.892 | 89.5781 | 6.2146 | 106.3131 | 50.2051
0.98878 | 100.4102 | 38.953 | 88.5171 | 6.2146 | 105.2521 | 50.2051
0.98878 | 100.4102 | 38.892 | 88.5781 | 6.2146 | 105.3131 | 50.2051
0.98878 | 100.4102 | 38.77 | 88.7001 | 6.2146 | 105.4351 | 50.2051
0.98878 | 100.4102 | 38.892 | 88.5781 | 6.2146 | 105.3131 | 50.2051
0.98878 | 100.4102 | 38.77 | 88.7001 | 6.2146 | 105.4351 | 50.2051
0.98878 | 100.5404 | 38.831 | 89.6825 | 6.2278 | 106.4392 | 50.2702
0.99021 | 100.4084 | 38.77 | 89.6995 | 6.2054 | 106.4342 | 50.2042
0.99021 | 100.5386 | 38.831 | 88.6819 | 6.2186 | 105.4383 | 50.2693
0.99021 | 100.4084 | 38.77 | 88.6995 | 6.2054 | 105.4342 | 50.2042
0.99021 | 100.4084 | 38.892 | 88.5775 | 6.2054 | 105.3122 | 50.2042
0.99021 | 100.5386 | 38.709 | 88.8039 | 6.2186 | 105.5603 | 50.2693
0.99021 | 100.4084 | 38.892 | 89.5775 | 6.2054 | 106.3122 | 50.2042
0.99165 | 100.5368 | 39.074 | 88.4383 | 6.2094 | 105.1944 | 50.2684
0.99165 | 100.5368 | 38.831 | 89.6813 | 6.2094 | 106.4374 | 50.2684
0.99165 | 100.5368 | 39.074 | 88.4383 | 6.2094 | 105.1944 | 50.2684
0.99165 | 100.5368 | 38.953 | 88.5593 | 6.2094 | 105.3154 | 50.2684
0.99165 | 100.5368 | 38.831 | 88.6813 | 6.2094 | 105.4374 | 50.2684
0.99165 | 100.5368 | 38.953 | 88.5593 | 6.2094 | 105.3154 | 50.2684
0.99316 | 100.6391 | 38.831 | 88.7154 | 6.2102 | 105.4885 | 50.3195
0.99316 | 100.6391 | 38.831 | 89.7154 | 6.2102 | 106.4885 | 50.3195
0.99316 | 100.5349 | 38.953 | 88.5586 | 6.1998 | 105.3144 | 50.2674
0.99316 | 100.6391 | 39.014 | 88.5324 | 6.2102 | 105.3055 | 50.3195
0.99316 | 100.5349 | 39.135 | 88.3766 | 6.1998 | 105.1324 | 50.2674
0.99459 | 100.5331 | 38.892 | 88.619 | 6.1906 | 105.3745 | 50.2665
0.99459 | 100.5331 | 38.709 | 88.802 | 6.1906 | 105.5575 | 50.2665
0.99459 | 100.6373 | 38.953 | 89.5928 | 6.2011 | 106.3656 | 50.3186
0.99459 | 100.5331 | 38.892 | 88.619 | 6.1906 | 105.3745 | 50.2665
0.99459 | 100.5331 | 38.953 | 89.558 | 6.1906 | 106.3135 | 50.2665
0.99459 | 100.5331 | 38.953 | 88.558 | 6.1906 | 105.3135 | 50.2665
0.99603 | 100.5313 | 38.831 | 88.6794 | 6.1815 | 105.4346 | 50.2656
0.99603 | 100.6355 | 39.014 | 88.5312 | 6.192 | 105.3037 | 50.3177
0.99603 | 100.6355 | 39.014 | 88.5312 | 6.192 | 105.3037 | 50.3177
0.99603 | 100.5313 | 39.135 | 88.3754 | 6.1815 | 105.1306 | 50.2656
0.99603 | 100.5313 | 38.892 | 88.6184 | 6.1815 | 105.3736 | 50.2656
0.99603 | 100.5313 | 38.892 | 88.6184 | 6.1815 | 105.3736 | 50.2656
0.99746 | 100.6337 | 39.014 | 88.5306 | 6.1829 | 105.3028 | 50.3168
0.99746 | 100.6337 | 39.196 | 88.3486 | 6.1829 | 105.1208 | 50.3168
0.99746 | 100.6337 | 39.014 | 88.5306 | 6.1829 | 105.3028 | 50.3168
0.99746 | 100.6337 | 38.953 | 88.5916 | 6.1829 | 105.3638 | 50.3168
0.99746 | 100.6337 | 39.257 | 88.2876 | 6.1829 | 105.0598 | 50.3168
0.9989 | 100.6319 | 39.074 | 88.47 | 6.1738 | 105.2419 | 50.3159
0.9989 | 100.5277 | 38.953 | 88.5562 | 6.1634 | 105.3108 | 50.2638
0.9989 | 100.5277 | 39.014 | 88.4952 | 6.1634 | 105.2498 | 50.2638
0.9989 | 100.5277 | 39.074 | 88.4352 | 6.1634 | 105.1898 | 50.2638
0.9989 | 100.5277 | 38.831 | 88.6782 | 6.1634 | 105.4328 | 50.2638
0.9989 | 100.5277 | 39.074 | 88.4352 | 6.1634 | 105.1898 | 50.2638
0.9989 | 100.5277 | 39.014 | 89.4952 | 6.1634 | 106.2498 | 50.2638
1.0004 | 100.5258 | 39.074 | 88.4346 | 6.1539 | 105.1889 | 50.2629
1.0004 | 100.5258 | 39.014 | 88.4946 | 6.1539 | 105.2489 | 50.2629
1.0004 | 100.5258 | 39.074 | 88.4346 | 6.1539 | 105.1889 | 50.2629
1.0004 | 100.63 | 39.196 | 88.3473 | 6.1643 | 105.119 | 50.315
1.0004 | 100.63 | 39.014 | 88.5293 | 6.1643 | 105.301 | 50.315
1.0004 | 100.63 | 38.953 | 88.5903 | 6.1643 | 105.362 | 50.315
1.0004 | 100.63 | 38.953 | 88.5903 | 6.1643 | 105.362 | 50.315
1.0018 | 100.6281 | 39.074 | 88.4687 | 6.1553 | 105.2401 | 50.3141
1.0018 | 100.7584 | 39.135 | 88.4511 | 6.1683 | 105.2442 | 50.3792
1.0018 | 100.7584 | 39.135 | 88.4511 | 6.1683 | 105.2442 | 50.3792
1.0018 | 100.6281 | 38.892 | 88.6507 | 6.1553 | 105.4221 | 50.3141
1.0018 | 100.7584 | 38.953 | 88.6331 | 6.1683 | 105.4262 | 50.3792
1.0033 | 100.7566 | 39.257 | 88.3285 | 6.1593 | 105.1213 | 50.3783
1.0033 | 100.7566 | 39.074 | 89.5115 | 6.1593 | 106.3043 | 50.3783
1.0033 | 100.7566 | 39.014 | 88.5715 | 6.1593 | 105.3643 | 50.3783
1.0033 | 100.7566 | 39.135 | 88.4505 | 6.1593 | 105.2433 | 50.3783
1.0033 | 100.7566 | 39.074 | 88.5115 | 6.1593 | 105.3043 | 50.3783
1.0047 | 100.7547 | 39.074 | 88.5109 | 6.1503 | 105.3034 | 50.3774
1.0047 | 100.8589 | 39.014 | 88.6056 | 6.1607 | 105.4155 | 50.4295
1.0047 | 100.7547 | 39.135 | 88.4499 | 6.1503 | 105.2424 | 50.3774
1.0047 | 100.7547 | 39.014 | 88.5709 | 6.1503 | 105.3634 | 50.3774
1.0062 | 100.7529 | 38.953 | 88.6313 | 6.1414 | 105.4235 | 50.3765
1.0047 | 100.8589 | 39.196 | 88.4236 | 6.1607 | 105.2335 | 50.4295
1.0062 | 100.8571 | 39.196 | 88.423 | 6.1517 | 105.2326 | 50.4286
1.0062 | 100.8571 | 39.196 | 88.423 | 6.1517 | 105.2326 | 50.4286
1.0062 | 100.8571 | 39.074 | 88.545 | 6.1517 | 105.3546 | 50.4286
1.0062 | 100.8571 | 39.074 | 88.545 | 6.1517 | 105.3546 | 50.4286
1.0062 | 100.8571 | 39.014 | 88.605 | 6.1517 | 105.4146 | 50.4286
1.0062 | 100.8571 | 38.892 | 88.727 | 6.1517 | 105.5366 | 50.4286
1.0062 | 100.7529 | 39.014 | 88.5703 | 6.1414 | 105.3625 | 50.3765
1.0077 | 100.8552 | 39.135 | 88.4834 | 6.1423 | 105.2926 | 50.4276
1.0077 | 100.8552 | 39.196 | 88.4224 | 6.1423 | 105.2316 | 50.4276
1.0077 | 100.8552 | 39.135 | 88.4834 | 6.1423 | 105.2926 | 50.4276
1.0077 | 100.8552 | 39.014 | 88.6044 | 6.1423 | 105.4136 | 50.4276
1.0077 | 100.9854 | 39.135 | 88.5268 | 6.1552 | 105.3577 | 50.4927
1.0091 | 100.9836 | 39.074 | 88.5872 | 6.1463 | 105.4178 | 50.4918
1.0091 | 100.8534 | 39.196 | 88.4218 | 6.1334 | 105.2307 | 50.4267
1.0091 | 100.8534 | 39.014 | 88.6038 | 6.1334 | 105.4127 | 50.4267
1.0091 | 100.9836 | 39.074 | 88.5872 | 6.1463 | 105.4178 | 50.4918
1.0091 | 100.8534 | 39.257 | 88.3608 | 6.1334 | 105.1697 | 50.4267
1.0105 | 100.8516 | 39.196 | 88.4212 | 6.1245 | 105.2298 | 50.4258
1.0105 | 100.9818 | 38.831 | 88.8296 | 6.1374 | 105.6599 | 50.4909
1.0105 | 100.9818 | 39.074 | 88.5866 | 6.1374 | 105.4169 | 50.4909
1.0105 | 100.8516 | 39.257 | 88.3602 | 6.1245 | 105.1688 | 50.4258
1.0105 | 100.8516 | 39.318 | 88.2992 | 6.1245 | 105.1078 | 50.4258
1.012 | 100.8498 | 39.257 | 88.3596 | 6.1156 | 105.1679 | 50.4249
1.012 | 100.98 | 39.257 | 88.403 | 6.1285 | 105.233 | 50.49
1.012 | 100.8498 | 39.257 | 88.3596 | 6.1156 | 105.1679 | 50.4249
1.012 | 100.8498 | 39.135 | 88.4816 | 6.1156 | 105.2899 | 50.4249
1.012 | 100.8498 | 39.135 | 88.4816 | 6.1156 | 105.2899 | 50.4249
1.012 | 100.98 | 39.135 | 88.525 | 6.1285 | 105.355 | 50.49
1.012 | 100.98 | 39.074 | 88.586 | 6.1285 | 105.416 | 50.49
1.012 | 100.98 | 39.135 | 88.525 | 6.1285 | 105.355 | 50.49
1.012 | 100.8498 | 39.135 | 88.4816 | 6.1156 | 105.2899 | 50.4249
1.0134 | 100.9782 | 39.318 | 88.3414 | 6.1196 | 105.1711 | 50.4891
1.0134 | 100.9782 | 39.014 | 88.6454 | 6.1196 | 105.4751 | 50.4891
1.0134 | 100.9782 | 39.318 | 88.3414 | 6.1196 | 105.1711 | 50.4891
1.0134 | 100.9782 | 39.014 | 88.6454 | 6.1196 | 105.4751 | 50.4891
1.0134 | 100.9782 | 39.074 | 88.5854 | 6.1196 | 105.4151 | 50.4891
1.0134 | 100.848 | 39.196 | 88.42 | 6.1068 | 105.228 | 50.424
1.0149 | 100.9763 | 39.257 | 88.4018 | 6.1104 | 105.2311 | 50.4881
1.0149 | 100.9763 | 39.196 | 88.4628 | 6.1104 | 105.2921 | 50.4881
1.0149 | 100.9763 | 39.074 | 88.5848 | 6.1104 | 105.4141 | 50.4881
1.0149 | 100.8461 | 39.135 | 88.4804 | 6.0975 | 105.288 | 50.423
1.0149 | 100.8461 | 39.074 | 88.5414 | 6.0975 | 105.349 | 50.423
1.0149 | 100.8461 | 39.135 | 88.4804 | 6.0975 | 105.288 | 50.423
1.0149 | 100.8461 | 39.196 | 88.4194 | 6.0975 | 105.227 | 50.423
1.0163 | 100.9745 | 39.196 | 88.4622 | 6.1015 | 105.2912 | 50.4872
1.0163 | 100.9745 | 39.135 | 88.5232 | 6.1015 | 105.3522 | 50.4872
1.0163 | 100.8443 | 39.257 | 88.3578 | 6.0887 | 105.1651 | 50.4221
1.0163 | 100.8443 | 39.074 | 88.5408 | 6.0887 | 105.3481 | 50.4221
1.0178 | 100.8424 | 39.196 | 88.4181 | 6.08 | 105.2252 | 50.4212
1.0163 | 100.8443 | 39.135 | 88.4798 | 6.0887 | 105.2871 | 50.4221
1.0178 | 100.8424 | 39.074 | 88.5401 | 6.08 | 105.3472 | 50.4212
1.0178 | 100.9726 | 39.196 | 88.4615 | 6.0928 | 105.2903 | 50.4863
1.0178 | 100.9726 | 39.135 | 88.5225 | 6.0928 | 105.3513 | 50.4863
1.0178 | 100.9726 | 39.074 | 88.5835 | 6.0928 | 105.4123 | 50.4863
1.0178 | 100.9726 | 39.074 | 88.5835 | 6.0928 | 105.4123 | 50.4863
1.0178 | 100.9726 | 39.135 | 88.5225 | 6.0928 | 105.3513 | 50.4863
1.0178 | 100.9726 | 39.014 | 88.6435 | 6.0928 | 105.4723 | 50.4863
1.0178 | 100.8424 | 39.074 | 88.5401 | 6.08 | 105.3472 | 50.4212
1.0192 | 100.9708 | 39.135 | 88.5219 | 6.084 | 105.3504 | 50.4854
1.0192 | 101.075 | 39.135 | 88.5567 | 6.0942 | 105.4025 | 50.5375
1.0192 | 101.075 | 39.074 | 88.6177 | 6.0942 | 105.4635 | 50.5375
1.0192 | 101.075 | 39.257 | 88.4347 | 6.0942 | 105.2805 | 50.5375
1.0207 | 101.0732 | 39.257 | 88.4341 | 6.0855 | 105.2796 | 50.5366
1.0192 | 100.9708 | 39.257 | 88.3999 | 6.084 | 105.2284 | 50.4854
1.0207 | 100.969 | 39.135 | 88.5213 | 6.0753 | 105.3495 | 50.4845
1.0207 | 101.0732 | 39.196 | 88.4951 | 6.0855 | 105.3406 | 50.5366
1.0207 | 101.0732 | 39.257 | 88.4341 | 6.0855 | 105.2796 | 50.5366
1.0221 | 101.2016 | 39.135 | 88.5989 | 6.0895 | 105.4658 | 50.6008
1.0221 | 101.2016 | 39.318 | 88.4159 | 6.0895 | 105.2828 | 50.6008
1.0221 | 101.3057 | 39.196 | 88.5726 | 6.0997 | 105.4569 | 50.6529
1.0236 | 101.1996 | 39.135 | 88.5982 | 6.0803 | 105.4648 | 50.5998
1.0236 | 101.1996 | 39.135 | 88.5982 | 6.0803 | 105.4648 | 50.5998
1.0236 | 101.1996 | 39.318 | 88.4152 | 6.0803 | 105.2818 | 50.5998
1.0236 | 101.1996 | 39.196 | 88.5372 | 6.0803 | 105.4038 | 50.5998
1.0236 | 101.3038 | 39.196 | 88.5719 | 6.0905 | 105.4559 | 50.6519
1.0236 | 101.3038 | 39.318 | 88.4499 | 6.0905 | 105.3339 | 50.6519
1.0236 | 101.3038 | 39.379 | 88.3889 | 6.0905 | 105.2729 | 50.6519
1.025 | 101.302 | 39.379 | 88.3883 | 6.0818 | 105.272 | 50.651
1.025 | 101.302 | 39.44 | 88.3273 | 6.0818 | 105.211 | 50.651
1.025 | 101.1978 | 39.318 | 88.4146 | 6.0716 | 105.2809 | 50.5989
1.025 | 101.302 | 39.257 | 88.5103 | 6.0818 | 105.394 | 50.651
1.025 | 101.302 | 39.074 | 88.6933 | 6.0818 | 105.577 | 50.651
1.0265 | 101.196 | 39.318 | 88.414 | 6.063 | 105.28 | 50.598
1.0265 | 101.3002 | 39.074 | 88.6927 | 6.0731 | 105.5761 | 50.6501
1.0265 | 101.196 | 39.318 | 88.414 | 6.063 | 105.28 | 50.598
1.0265 | 101.3002 | 39.135 | 88.6317 | 6.0731 | 105.5151 | 50.6501
1.0265 | 101.3002 | 38.892 | 88.8747 | 6.0731 | 105.7581 | 50.6501
1.0265 | 101.196 | 39.074 | 88.658 | 6.063 | 105.524 | 50.598
1.0265 | 101.3002 | 39.135 | 88.6317 | 6.0731 | 105.5151 | 50.6501
1.0279 | 101.1942 | 39.196 | 88.5354 | 6.0543 | 105.4011 | 50.5971
1.0279 | 101.1942 | 39.135 | 88.5964 | 6.0543 | 105.4621 | 50.5971
1.0279 | 101.1942 | 39.074 | 88.6574 | 6.0543 | 105.5231 | 50.5971
1.0279 | 101.1942 | 38.953 | 88.7784 | 6.0543 | 105.6441 | 50.5971
1.0279 | 101.1942 | 39.257 | 88.4744 | 6.0543 | 105.3401 | 50.5971
1.0279 | 101.2983 | 39.074 | 88.6921 | 6.0644 | 105.5752 | 50.6492
1.0279 | 101.2983 | 39.135 | 88.6311 | 6.0644 | 105.5142 | 50.6492
1.0293 | 101.2965 | 38.892 | 88.8735 | 6.0558 | 105.7563 | 50.6483
1.0293 | 101.2965 | 39.135 | 88.6305 | 6.0558 | 105.5133 | 50.6483
1.0293 | 101.2965 | 39.074 | 88.6915 | 6.0558 | 105.5743 | 50.6483
1.0293 | 101.2965 | 39.257 | 88.5085 | 6.0558 | 105.3913 | 50.6483
1.0293 | 101.2965 | 38.953 | 88.8125 | 6.0558 | 105.6953 | 50.6483
1.0293 | 101.2965 | 39.135 | 88.6305 | 6.0558 | 105.5133 | 50.6483
1.0309 | 101.2946 | 39.257 | 88.5079 | 6.0468 | 105.3903 | 50.6473
1.0293 | 101.2965 | 39.196 | 88.5695 | 6.0558 | 105.4523 | 50.6483
1.0309 | 101.2946 | 39.257 | 88.5079 | 6.0468 | 105.3903 | 50.6473
1.0309 | 101.2946 | 39.196 | 88.5689 | 6.0468 | 105.4513 | 50.6473
1.0309 | 101.4248 | 39.379 | 88.4293 | 6.0594 | 105.3334 | 50.7124
1.0309 | 101.4248 | 39.257 | 88.5513 | 6.0594 | 105.4554 | 50.7124
1.0323 | 101.2928 | 39.257 | 88.5073 | 6.0382 | 105.3894 | 50.6464
1.0323 | 101.423 | 39.257 | 88.5507 | 6.0508 | 105.4545 | 50.7115
1.0323 | 101.423 | 39.318 | 88.4897 | 6.0508 | 105.3935 | 50.7115
1.0337 | 101.4212 | 39.318 | 88.4891 | 6.0422 | 105.3926 | 50.7106
1.0337 | 101.4212 | 39.318 | 88.4891 | 6.0422 | 105.3926 | 50.7106
1.0337 | 101.4212 | 39.318 | 88.4891 | 6.0422 | 105.3926 | 50.7106
1.0337 | 101.5253 | 39.196 | 88.6458 | 6.0523 | 105.5667 | 50.7627
1.0337 | 101.5253 | 39.135 | 88.7068 | 6.0523 | 105.6277 | 50.7627
1.0337 | 101.5253 | 39.257 | 88.5848 | 6.0523 | 105.5057 | 50.7627
1.0352 | 101.5235 | 39.257 | 88.5842 | 6.0437 | 105.5047 | 50.7617
1.0352 | 101.5235 | 39.135 | 88.7062 | 6.0437 | 105.6267 | 50.7617
1.0352 | 101.4193 | 39.257 | 88.5494 | 6.0336 | 105.4527 | 50.7097
1.0352 | 101.4193 | 39.501 | 88.3054 | 6.0336 | 105.2087 | 50.7097
1.0352 | 101.5235 | 39.44 | 88.4012 | 6.0437 | 105.3217 | 50.7617
1.0352 | 101.4193 | 39.196 | 88.6104 | 6.0336 | 105.5137 | 50.7097
1.0352 | 101.4193 | 39.379 | 88.4274 | 6.0336 | 105.3307 | 50.7097
1.0366 | 101.4175 | 39.196 | 88.6098 | 6.0251 | 105.5128 | 50.7088
1.0366 | 101.5217 | 39.318 | 88.5226 | 6.0352 | 105.4428 | 50.7608
1.0366 | 101.4175 | 39.379 | 88.4268 | 6.0251 | 105.3298 | 50.7088
1.0366 | 101.4175 | 39.318 | 88.4878 | 6.0251 | 105.3908 | 50.7088
1.0366 | 101.4175 | 39.44 | 88.3658 | 6.0251 | 105.2688 | 50.7088
1.0381 | 101.4156 | 39.257 | 88.5482 | 6.0162 | 105.4508 | 50.7078
1.0366 | 101.4175 | 39.44 | 88.3658 | 6.0251 | 105.2688 | 50.7088
1.0381 | 101.4156 | 39.379 | 88.4262 | 6.0162 | 105.3288 | 50.7078
1.0381 | 101.4156 | 39.318 | 88.4872 | 6.0162 | 105.3898 | 50.7078
1.0381 | 101.5197 | 39.562 | 88.2779 | 6.0262 | 105.1979 | 50.7599
1.0381 | 101.4156 | 39.44 | 88.3652 | 6.0162 | 105.2678 | 50.7078
1.0381 | 101.4156 | 39.745 | 88.0602 | 6.0162 | 104.9628 | 50.7078
1.0395 | 101.4138 | 39.501 | 88.3036 | 6.0077 | 105.2059 | 50.7069
1.0395 | 101.5179 | 39.379 | 88.4603 | 6.0177 | 105.38 | 50.759
1.0395 | 101.5179 | 39.501 | 88.3383 | 6.0177 | 105.258 | 50.759
1.0395 | 101.5179 | 39.501 | 88.3383 | 6.0177 | 105.258 | 50.759
1.0395 | 101.5179 | 39.379 | 88.4603 | 6.0177 | 105.38 | 50.759
1.0395 | 101.5179 | 39.318 | 88.5213 | 6.0177 | 105.441 | 50.759
1.041 | 101.412 | 39.379 | 88.425 | 5.9992 | 105.327 | 50.706
1.0395 | 101.2836 | 39.379 | 88.3822 | 5.9952 | 105.2628 | 50.6418
1.041 | 101.412 | 39.501 | 89.303 | 5.9992 | 106.205 | 50.706
1.041 | 101.412 | 39.318 | 88.486 | 5.9992 | 105.388 | 50.706
1.041 | 101.412 | 39.44 | 88.364 | 5.9992 | 105.266 | 50.706
1.041 | 101.412 | 39.318 | 88.486 | 5.9992 | 105.388 | 50.706
1.041 | 101.412 | 39.318 | 88.486 | 5.9992 | 105.388 | 50.706
1.0424 | 101.4101 | 39.318 | 88.4854 | 5.9908 | 105.3871 | 50.7051
1.0424 | 101.4101 | 39.318 | 88.4854 | 5.9908 | 105.3871 | 50.7051
1.0424 | 101.4101 | 39.44 | 88.3634 | 5.9908 | 105.2651 | 50.7051
1.0424 | 101.4101 | 39.196 | 88.6074 | 5.9908 | 105.5091 | 50.7051
1.0424 | 101.5143 | 39.379 | 88.4591 | 6.0008 | 105.3781 | 50.7571
1.0424 | 101.4101 | 39.501 | 88.3024 | 5.9908 | 105.2041 | 50.7051
1.0438 | 101.4083 | 39.623 | 88.1798 | 5.9824 | 105.0812 | 50.7042
1.0438 | 101.5125 | 39.379 | 88.4585 | 5.9924 | 105.3772 | 50.7562
1.0438 | 101.2782 | 39.44 | 88.3194 | 5.9699 | 105.1991 | 50.6391
1.0438 | 101.4083 | 39.318 | 88.4848 | 5.9824 | 105.3862 | 50.7042
1.0454 | 101.5105 | 39.562 | 88.2748 | 5.9835 | 105.1933 | 50.7553
1.0454 | 101.5105 | 39.623 | 88.2138 | 5.9835 | 105.1323 | 50.7553
1.0454 | 101.5105 | 39.501 | 88.3358 | 5.9835 | 105.2543 | 50.7553
1.0468 | 101.5087 | 39.623 | 88.2132 | 5.9751 | 105.1314 | 50.7544
1.0468 | 101.6389 | 39.684 | 88.1956 | 5.9876 | 105.1354 | 50.8194
1.0468 | 101.6389 | 39.562 | 88.3176 | 5.9876 | 105.2574 | 50.8194
1.0468 | 101.5087 | 39.745 | 88.0912 | 5.9751 | 105.0094 | 50.7544
1.0468 | 101.6389 | 39.867 | 88.0126 | 5.9876 | 104.9524 | 50.8194
1.0468 | 101.6389 | 39.562 | 88.3176 | 5.9876 | 105.2574 | 50.8194
1.0468 | 101.6389 | 39.562 | 88.3176 | 5.9876 | 105.2574 | 50.8194
1.0468 | 101.6389 | 39.562 | 88.3176 | 5.9876 | 105.2574 | 50.8194
1.0482 | 101.6371 | 39.379 | 88.5 | 5.9792 | 105.4395 | 50.8185
1.0482 | 101.6371 | 39.562 | 88.317 | 5.9792 | 105.2565 | 50.8185
1.0482 | 101.6371 | 39.562 | 88.317 | 5.9792 | 105.2565 | 50.8185
1.0482 | 101.8714 | 39.623 | 88.3341 | 6.0016 | 105.3127 | 50.9357
1.0482 | 101.8714 | 39.623 | 88.3341 | 6.0016 | 105.3127 | 50.9357
1.0482 | 101.9755 | 39.562 | 88.4298 | 6.0115 | 105.4257 | 50.9877
1.0497 | 101.8695 | 39.501 | 88.4555 | 5.9932 | 105.4338 | 50.9348
1.0497 | 101.8695 | 39.562 | 88.3945 | 5.9932 | 105.3728 | 50.9348
1.0497 | 101.8695 | 39.44 | 88.5165 | 5.9932 | 105.4948 | 50.9348
1.0497 | 101.8695 | 39.501 | 88.4555 | 5.9932 | 105.4338 | 50.9348
1.0497 | 101.9737 | 39.623 | 88.3682 | 6.0031 | 105.3638 | 50.9868
1.0511 | 102.102 | 39.745 | 88.289 | 6.0071 | 105.306 | 51.051
1.0511 | 101.9718 | 39.745 | 88.2456 | 5.9947 | 105.2409 | 50.9859
1.0511 | 101.9718 | 39.379 | 88.6116 | 5.9947 | 105.6069 | 50.9859
1.0511 | 101.9718 | 39.684 | 88.3066 | 5.9947 | 105.3019 | 50.9859
1.0511 | 101.9718 | 39.501 | 88.4896 | 5.9947 | 105.4849 | 50.9859
1.0511 | 102.102 | 39.44 | 88.594 | 6.0071 | 105.611 | 51.051
1.0526 | 102.1001 | 39.501 | 88.5324 | 5.9983 | 105.549 | 51.05
1.0526 | 102.1001 | 39.501 | 88.5324 | 5.9983 | 105.549 | 51.05
1.0526 | 101.9699 | 39.44 | 88.55 | 5.9859 | 105.545 | 50.985
1.0526 | 102.1001 | 39.623 | 88.4104 | 5.9983 | 105.427 | 51.05
1.054 | 102.0982 | 39.44 | 88.5927 | 5.99 | 105.6091 | 51.0491
1.054 | 102.0982 | 39.501 | 88.5317 | 5.99 | 105.5481 | 51.0491
1.054 | 102.0982 | 39.562 | 88.4707 | 5.99 | 105.4871 | 51.0491
1.054 | 102.0982 | 39.562 | 88.4707 | 5.99 | 105.4871 | 51.0491
1.054 | 102.2023 | 39.501 | 88.5664 | 5.9998 | 105.6002 | 51.1012
1.0555 | 102.0964 | 39.562 | 88.4701 | 5.9816 | 105.4862 | 51.0482
1.0555 | 102.0964 | 39.501 | 88.5311 | 5.9816 | 105.5472 | 51.0482
1.0555 | 102.0964 | 39.562 | 88.4701 | 5.9816 | 105.4862 | 51.0482
1.0555 | 102.0964 | 39.806 | 88.2261 | 5.9816 | 105.2422 | 51.0482
1.0555 | 102.2005 | 39.806 | 88.2608 | 5.9915 | 105.2943 | 51.1003
1.0569 | 102.1987 | 39.806 | 88.2602 | 5.9832 | 105.2933 | 51.0993
1.0569 | 102.0946 | 39.806 | 88.2255 | 5.9733 | 105.2413 | 51.0473
1.0569 | 102.1987 | 39.745 | 88.3212 | 5.9832 | 105.3543 | 51.0993
1.0569 | 102.0946 | 39.745 | 88.2865 | 5.9733 | 105.3023 | 51.0473
1.0569 | 102.0946 | 39.684 | 88.3475 | 5.9733 | 105.3633 | 51.0473
1.0583 | 102.0927 | 39.684 | 88.3469 | 5.9651 | 105.3624 | 51.0464
1.0583 | 102.0927 | 39.684 | 88.3469 | 5.9651 | 105.3624 | 51.0464
1.0583 | 102.1969 | 39.928 | 88.1376 | 5.9749 | 105.1704 | 51.0984
1.0583 | 102.1969 | 39.562 | 88.5036 | 5.9749 | 105.5364 | 51.0984
1.0583 | 102.1969 | 39.623 | 88.4426 | 5.9749 | 105.4754 | 51.0984
1.0583 | 102.1969 | 39.623 | 88.4426 | 5.9749 | 105.4754 | 51.0984
1.0583 | 102.0927 | 39.684 | 88.3469 | 5.9651 | 105.3624 | 51.0464
1.0598 | 102.195 | 39.684 | 88.381 | 5.9666 | 105.4135 | 51.0975
1.0598 | 102.195 | 39.745 | 88.32 | 5.9666 | 105.3525 | 51.0975
1.0598 | 102.0909 | 39.806 | 88.2243 | 5.9568 | 105.2395 | 51.0455
1.0598 | 102.0909 | 39.745 | 88.2853 | 5.9568 | 105.3005 | 51.0455
1.0598 | 102.3252 | 39.684 | 88.4244 | 5.9789 | 105.4786 | 51.1626
1.0598 | 102.195 | 39.806 | 88.259 | 5.9666 | 105.2915 | 51.0975
1.0613 | 102.1931 | 39.745 | 88.3194 | 5.958 | 105.3516 | 51.0966
1.0613 | 102.1931 | 40.05 | 88.0144 | 5.958 | 105.0466 | 51.0966
1.0613 | 102.1931 | 39.806 | 88.2584 | 5.958 | 105.2906 | 51.0966
1.0613 | 102.1931 | 39.745 | 88.3194 | 5.958 | 105.3516 | 51.0966
1.0613 | 102.1931 | 39.745 | 88.3194 | 5.958 | 105.3516 | 51.0966
1.0627 | 102.1913 | 39.867 | 88.1968 | 5.9498 | 105.2286 | 51.0956
1.0627 | 102.1913 | 39.745 | 88.3188 | 5.9498 | 105.3506 | 51.0956
1.0627 | 102.1913 | 39.806 | 88.2578 | 5.9498 | 105.2896 | 51.0956
1.0627 | 102.1913 | 39.562 | 88.5018 | 5.9498 | 105.5336 | 51.0956
1.0642 | 102.3196 | 39.623 | 88.4835 | 5.9538 | 105.5368 | 51.1598
1.0642 | 102.3196 | 39.623 | 88.4835 | 5.9538 | 105.5368 | 51.1598
1.0642 | 102.3196 | 39.684 | 88.4225 | 5.9538 | 105.4758 | 51.1598
1.0642 | 102.3196 | 39.745 | 88.3615 | 5.9538 | 105.4148 | 51.1598
1.0642 | 102.3196 | 39.745 | 88.3615 | 5.9538 | 105.4148 | 51.1598
1.0656 | 102.3177 | 39.623 | 88.4829 | 5.9456 | 105.5359 | 51.1589
1.0656 | 102.3177 | 39.745 | 88.3609 | 5.9456 | 105.4139 | 51.1589
1.0656 | 102.3177 | 39.745 | 88.3609 | 5.9456 | 105.4139 | 51.1589
1.0656 | 102.4219 | 39.562 | 88.5786 | 5.9554 | 105.6489 | 51.2109
1.067 | 102.42 | 39.745 | 88.395 | 5.9472 | 105.465 | 51.21
1.0656 | 102.4219 | 39.562 | 88.5786 | 5.9554 | 105.6489 | 51.2109
1.067 | 102.42 | 39.623 | 88.517 | 5.9472 | 105.587 | 51.21
1.067 | 102.3159 | 39.745 | 88.3603 | 5.9374 | 105.413 | 51.158
1.067 | 102.3159 | 39.806 | 88.2993 | 5.9374 | 105.352 | 51.158
1.067 | 102.3159 | 39.806 | 88.2993 | 5.9374 | 105.352 | 51.158
1.067 | 102.3159 | 39.684 | 88.4213 | 5.9374 | 105.474 | 51.158
1.0685 | 102.314 | 39.684 | 88.4207 | 5.9289 | 105.473 | 51.157
1.0685 | 102.314 | 39.745 | 88.3597 | 5.9289 | 105.412 | 51.157
1.0685 | 102.314 | 39.867 | 88.2377 | 5.9289 | 105.29 | 51.157
1.0685 | 102.314 | 39.806 | 88.2987 | 5.9289 | 105.351 | 51.157
1.0685 | 102.314 | 39.806 | 88.2987 | 5.9289 | 105.351 | 51.157
1.0685 | 102.4181 | 39.928 | 88.2114 | 5.9386 | 105.281 | 51.209
1.07 | 102.3122 | 40.05 | 88.0541 | 5.9207 | 105.1061 | 51.1561
1.07 | 102.5204 | 39.867 | 88.3065 | 5.9402 | 105.3932 | 51.2602
1.07 | 102.3122 | 39.867 | 88.2371 | 5.9207 | 105.2891 | 51.1561
1.07 | 102.3122 | 39.806 | 88.2981 | 5.9207 | 105.3501 | 51.1561
1.07 | 102.3122 | 39.928 | 88.1761 | 5.9207 | 105.2281 | 51.1561
1.07 | 102.4163 | 39.745 | 88.3938 | 5.9305 | 105.4631 | 51.2081
1.0714 | 102.3103 | 39.989 | 88.1144 | 5.9126 | 105.1662 | 51.1552
1.0714 | 102.3103 | 39.928 | 88.1754 | 5.9126 | 105.2272 | 51.1552
1.0714 | 102.3103 | 39.867 | 88.2364 | 5.9126 | 105.2882 | 51.1552
1.0714 | 102.3103 | 39.989 | 88.1144 | 5.9126 | 105.1662 | 51.1552
1.0714 | 102.3103 | 39.745 | 88.3584 | 5.9126 | 105.4102 | 51.1552
1.0714 | 102.4144 | 39.623 | 88.5151 | 5.9223 | 105.5842 | 51.2072
1.0729 | 102.3085 | 39.745 | 88.3578 | 5.9045 | 105.4092 | 51.1542
1.0729 | 102.3085 | 39.989 | 88.1138 | 5.9045 | 105.1652 | 51.1542
1.0729 | 102.4126 | 39.867 | 88.2705 | 5.9142 | 105.3393 | 51.2063
1.0729 | 102.4126 | 39.867 | 88.2705 | 5.9142 | 105.3393 | 51.2063
1.0729 | 102.4126 | 39.867 | 88.2705 | 5.9142 | 105.3393 | 51.2063
1.0729 | 102.4126 | 39.928 | 88.2095 | 5.9142 | 105.2783 | 51.2063
1.0743 | 102.3067 | 39.806 | 88.2962 | 5.8965 | 105.3473 | 51.1533
1.0729 | 102.4126 | 39.928 | 88.2095 | 5.9142 | 105.2783 | 51.2063
1.0743 | 102.5149 | 39.928 | 88.2436 | 5.9159 | 105.3294 | 51.2574
1.0743 | 102.5149 | 39.745 | 88.4266 | 5.9159 | 105.5124 | 51.2574
1.0743 | 102.5149 | 39.745 | 88.4266 | 5.9159 | 105.5124 | 51.2574
1.0743 | 102.5149 | 39.928 | 88.2436 | 5.9159 | 105.3294 | 51.2574
1.0758 | 102.5129 | 40.05 | 88.121 | 5.9074 | 105.2065 | 51.2565
1.0758 | 102.5129 | 39.867 | 88.304 | 5.9074 | 105.3895 | 51.2565
1.0758 | 102.5129 | 39.928 | 88.243 | 5.9074 | 105.3285 | 51.2565
1.0758 | 102.5129 | 39.928 | 88.243 | 5.9074 | 105.3285 | 51.2565
1.0758 | 102.643 | 39.806 | 88.4083 | 5.9195 | 105.5155 | 51.3215
1.0772 | 102.5111 | 39.806 | 88.3644 | 5.8993 | 105.4495 | 51.2555
1.0772 | 102.5111 | 39.928 | 88.2424 | 5.8993 | 105.3275 | 51.2555
1.0772 | 102.6412 | 39.989 | 88.2247 | 5.9114 | 105.3316 | 51.3206
1.0772 | 102.5111 | 39.989 | 88.1814 | 5.8993 | 105.2665 | 51.2555
1.0772 | 102.5111 | 40.111 | 88.0594 | 5.8993 | 105.1445 | 51.2555
1.0787 | 102.6394 | 40.111 | 88.1021 | 5.9034 | 105.2087 | 51.3197
1.0787 | 102.5092 | 39.989 | 88.1807 | 5.8913 | 105.2656 | 51.2546
1.0787 | 102.5092 | 40.05 | 88.1197 | 5.8913 | 105.2046 | 51.2546
1.0801 | 102.6375 | 39.989 | 88.2235 | 5.8954 | 105.3298 | 51.3188
1.0801 | 102.6375 | 39.867 | 88.3455 | 5.8954 | 105.4518 | 51.3188
1.0801 | 102.5074 | 39.684 | 88.4851 | 5.8833 | 105.5697 | 51.2537
1.0801 | 102.6375 | 39.745 | 88.4675 | 5.8954 | 105.5738 | 51.3188
1.0815 | 102.6357 | 39.745 | 88.4669 | 5.8874 | 105.5728 | 51.3178
1.0815 | 102.6357 | 39.989 | 88.2229 | 5.8874 | 105.3288 | 51.3178
1.0815 | 102.6357 | 39.989 | 88.2229 | 5.8874 | 105.3288 | 51.3178
1.0815 | 102.7398 | 39.989 | 88.2576 | 5.897 | 105.3809 | 51.3699
1.0815 | 102.7398 | 40.111 | 88.1356 | 5.897 | 105.2589 | 51.3699
1.0815 | 102.7398 | 39.867 | 88.3796 | 5.897 | 105.5029 | 51.3699
1.0815 | 102.7398 | 40.05 | 88.1966 | 5.897 | 105.3199 | 51.3699
1.083 | 102.7379 | 39.928 | 88.318 | 5.8886 | 105.4409 | 51.3689
1.083 | 102.7379 | 40.111 | 88.135 | 5.8886 | 105.2579 | 51.3689
1.083 | 102.7379 | 40.05 | 88.196 | 5.8886 | 105.3189 | 51.3689
1.083 | 102.7379 | 39.989 | 88.257 | 5.8886 | 105.3799 | 51.3689
1.083 | 102.868 | 39.989 | 88.3003 | 5.9006 | 105.445 | 51.434
1.083 | 102.868 | 39.928 | 88.3613 | 5.9006 | 105.506 | 51.434
1.083 | 102.868 | 40.05 | 88.2393 | 5.9006 | 105.384 | 51.434
1.0845 | 102.8661 | 40.05 | 88.2387 | 5.8926 | 105.3831 | 51.4331
1.0845 | 102.8661 | 40.233 | 88.0557 | 5.8926 | 105.2001 | 51.4331
1.0845 | 102.8661 | 39.806 | 88.4827 | 5.8926 | 105.6271 | 51.4331
1.0845 | 102.8661 | 39.989 | 88.2997 | 5.8926 | 105.4441 | 51.4331
1.0859 | 102.9684 | 39.928 | 88.3948 | 5.8943 | 105.5562 | 51.4842
1.0859 | 102.9684 | 40.111 | 88.2118 | 5.8943 | 105.3732 | 51.4842
1.0859 | 102.9684 | 39.928 | 88.3948 | 5.8943 | 105.5562 | 51.4842
1.0859 | 102.8643 | 39.928 | 89.3601 | 5.8847 | 106.5041 | 51.4321
1.0874 | 102.9665 | 39.928 | 88.3942 | 5.8863 | 105.5553 | 51.4833
1.0874 | 102.8624 | 39.806 | 88.4815 | 5.8767 | 105.6252 | 51.4312
1.0874 | 102.8624 | 39.928 | 88.3595 | 5.8767 | 105.5032 | 51.4312
1.0874 | 102.8624 | 39.928 | 88.3595 | 5.8767 | 105.5032 | 51.4312
1.0874 | 102.8624 | 39.928 | 88.3595 | 5.8767 | 105.5032 | 51.4312
1.0874 | 102.8624 | 39.928 | 88.3595 | 5.8767 | 105.5032 | 51.4312
1.0874 | 102.8624 | 39.928 | 88.3595 | 5.8767 | 105.5032 | 51.4312
1.0874 | 102.8624 | 40.111 | 88.1765 | 5.8767 | 105.3202 | 51.4312
1.0888 | 102.8606 | 40.111 | 88.1759 | 5.8688 | 105.3193 | 51.4303
1.0888 | 102.8606 | 39.989 | 88.2979 | 5.8688 | 105.4413 | 51.4303
1.0903 | 102.9627 | 39.928 | 88.3929 | 5.8701 | 105.5534 | 51.4814
1.0903 | 102.9627 | 40.172 | 88.1489 | 5.8701 | 105.3094 | 51.4814
1.0903 | 103.0929 | 40.05 | 88.3143 | 5.882 | 105.4964 | 51.5464
1.0917 | 103.091 | 40.111 | 88.2527 | 5.8741 | 105.4345 | 51.5455
1.0917 | 103.091 | 39.989 | 88.3747 | 5.8741 | 105.5565 | 51.5455
1.0917 | 103.091 | 40.172 | 88.1917 | 5.8741 | 105.3735 | 51.5455
1.0917 | 103.091 | 40.294 | 88.0697 | 5.8741 | 105.2515 | 51.5455
1.0917 | 103.091 | 40.111 | 88.2527 | 5.8741 | 105.4345 | 51.5455
1.0917 | 103.091 | 40.05 | 88.3137 | 5.8741 | 105.4955 | 51.5455
1.0932 | 102.9591 | 40.294 | 88.0257 | 5.8543 | 105.1855 | 51.4795
1.0932 | 103.0892 | 40.111 | 88.2521 | 5.8662 | 105.4336 | 51.5446
1.0932 | 103.0892 | 40.05 | 88.3131 | 5.8662 | 105.4946 | 51.5446
1.0932 | 102.9591 | 39.928 | 88.3917 | 5.8543 | 105.5515 | 51.4795
1.0932 | 102.9591 | 40.233 | 88.0867 | 5.8543 | 105.2465 | 51.4795
1.0932 | 102.9591 | 40.233 | 88.0867 | 5.8543 | 105.2465 | 51.4795
1.0946 | 103.1914 | 40.111 | 88.2861 | 5.8679 | 105.4847 | 51.5957
1.0932 | 103.0892 | 40.111 | 88.2521 | 5.8662 | 105.4336 | 51.5446
1.0932 | 103.1932 | 40.172 | 88.2257 | 5.8757 | 105.4246 | 51.5966
1.0946 | 103.0873 | 39.928 | 88.4344 | 5.8583 | 105.6157 | 51.5437
1.0946 | 103.0873 | 40.172 | 88.1904 | 5.8583 | 105.3717 | 51.5437
1.0946 | 103.0873 | 39.989 | 88.3734 | 5.8583 | 105.5547 | 51.5437
1.096 | 103.0855 | 40.111 | 88.2508 | 5.8505 | 105.4317 | 51.5427
1.096 | 103.0855 | 40.233 | 88.1288 | 5.8505 | 105.3097 | 51.5427
1.096 | 103.0855 | 40.233 | 89.1288 | 5.8505 | 106.3097 | 51.5427
1.096 | 103.1895 | 40.05 | 88.3465 | 5.86 | 105.5448 | 51.5948
1.096 | 103.1895 | 39.989 | 88.4075 | 5.86 | 105.6058 | 51.5948
1.0975 | 103.1876 | 40.05 | 88.3459 | 5.8518 | 105.5438 | 51.5938
1.0975 | 103.1876 | 40.05 | 88.3459 | 5.8518 | 105.5438 | 51.5938
1.0975 | 103.1876 | 40.05 | 88.3459 | 5.8518 | 105.5438 | 51.5938
1.0975 | 103.1876 | 40.294 | 88.1019 | 5.8518 | 105.2998 | 51.5938
1.0975 | 103.0835 | 40.172 | 88.1892 | 5.8423 | 105.3698 | 51.5418
1.0975 | 103.0835 | 40.233 | 88.1282 | 5.8423 | 105.3088 | 51.5418
1.0975 | 103.1876 | 39.928 | 88.4679 | 5.8518 | 105.6658 | 51.5938
1.099 | 103.1858 | 40.111 | 88.2843 | 5.844 | 105.4819 | 51.5929
1.099 | 103.1858 | 40.05 | 88.3453 | 5.844 | 105.5429 | 51.5929
1.099 | 103.3159 | 40.05 | 88.3886 | 5.8558 | 105.6079 | 51.6579
1.099 | 103.1858 | 40.354 | 88.0413 | 5.844 | 105.2389 | 51.5929
1.1004 | 103.1839 | 39.928 | 88.4666 | 5.8362 | 105.664 | 51.592
1.1004 | 103.1839 | 40.172 | 88.2226 | 5.8362 | 105.42 | 51.592
1.1004 | 103.1839 | 40.233 | 88.1616 | 5.8362 | 105.359 | 51.592
1.1033 | 103.3103 | 40.111 | 88.3258 | 5.8324 | 105.5442 | 51.6552
1.1033 | 103.1802 | 40.111 | 88.2824 | 5.8206 | 105.4791 | 51.5901
1.1033 | 103.1802 | 40.233 | 88.1604 | 5.8206 | 105.3571 | 51.5901
1.1033 | 103.1802 | 40.172 | 89.2214 | 5.8206 | 106.4181 | 51.5901
1.1047 | 103.3085 | 40.05 | 88.3862 | 5.8247 | 105.6042 | 51.6542
1.1047 | 103.1784 | 40.172 | 88.2208 | 5.8129 | 105.4172 | 51.5892
1.1047 | 103.3085 | 40.172 | 88.2642 | 5.8247 | 105.4822 | 51.6542
1.1047 | 103.1784 | 40.172 | 88.2208 | 5.8129 | 105.4172 | 51.5892
1.1047 | 103.1784 | 40.111 | 88.2818 | 5.8129 | 105.4782 | 51.5892
1.1047 | 103.3085 | 40.111 | 88.3252 | 5.8247 | 105.5432 | 51.6542
1.1047 | 103.3085 | 40.111 | 88.3252 | 5.8247 | 105.5432 | 51.6542
1.1047 | 103.1784 | 40.111 | 88.2818 | 5.8129 | 105.4782 | 51.5892
1.1062 | 103.0724 | 40.172 | 88.1855 | 5.7954 | 105.3642 | 51.5362
1.1062 | 103.1764 | 40.05 | 88.3421 | 5.8048 | 105.5382 | 51.5882
1.1062 | 103.1764 | 40.233 | 88.1591 | 5.8048 | 105.3552 | 51.5882
1.1062 | 103.1764 | 40.172 | 88.2201 | 5.8048 | 105.4162 | 51.5882
1.1062 | 103.1764 | 40.172 | 88.2201 | 5.8048 | 105.4162 | 51.5882
1.1062 | 103.1764 | 40.354 | 88.0381 | 5.8048 | 105.2342 | 51.5882
1.1062 | 103.1764 | 40.233 | 88.1591 | 5.8048 | 105.3552 | 51.5882
1.1062 | 103.1764 | 40.05 | 88.3421 | 5.8048 | 105.5382 | 51.5882
1.1077 | 103.1746 | 39.989 | 88.4025 | 5.7971 | 105.5983 | 51.5873
1.1077 | 103.1746 | 40.05 | 88.3415 | 5.7971 | 105.5373 | 51.5873
1.1077 | 103.3047 | 40.05 | 88.3849 | 5.8089 | 105.6023 | 51.6523
1.1077 | 103.3047 | 40.233 | 88.2019 | 5.8089 | 105.4193 | 51.6523
1.1077 | 103.3047 | 40.233 | 88.2019 | 5.8089 | 105.4193 | 51.6523
1.1091 | 103.3028 | 40.05 | 88.3843 | 5.8012 | 105.6014 | 51.6514
1.1091 | 103.3028 | 40.233 | 88.2013 | 5.8012 | 105.4184 | 51.6514
1.1091 | 103.3028 | 40.233 | 88.2013 | 5.8012 | 105.4184 | 51.6514
1.1105 | 103.405 | 40.233 | 88.2353 | 5.8029 | 105.4695 | 51.7025
1.1105 | 103.301 | 40.111 | 88.3227 | 5.7935 | 105.5395 | 51.6505
1.1105 | 103.301 | 40.172 | 88.2617 | 5.7935 | 105.4785 | 51.6505
1.1105 | 103.301 | 40.233 | 88.2007 | 5.7935 | 105.4175 | 51.6505
1.1105 | 103.405 | 40.294 | 88.1743 | 5.8029 | 105.4085 | 51.7025
1.112 | 103.4032 | 40.172 | 88.2957 | 5.7952 | 105.5296 | 51.7016
1.112 | 103.4032 | 40.233 | 88.2347 | 5.7952 | 105.4686 | 51.7016
1.112 | 103.4032 | 40.172 | 88.2957 | 5.7952 | 105.5296 | 51.7016
1.112 | 103.2991 | 40.111 | 88.322 | 5.7859 | 105.5386 | 51.6496
1.112 | 103.2991 | 40.233 | 88.2 | 5.7859 | 105.4166 | 51.6496
1.112 | 103.2991 | 40.172 | 88.261 | 5.7859 | 105.4776 | 51.6496
1.112 | 103.2991 | 40.05 | 88.383 | 5.7859 | 105.5996 | 51.6496
1.1135 | 103.2972 | 39.989 | 88.4434 | 5.7778 | 105.6596 | 51.6486
1.1135 | 103.2972 | 40.05 | 88.3824 | 5.7778 | 105.5986 | 51.6486
1.1135 | 103.4012 | 40.233 | 88.2341 | 5.7872 | 105.4676 | 51.7006
1.1135 | 103.4012 | 40.415 | 88.0521 | 5.7872 | 105.2856 | 51.7006
1.1149 | 103.5295 | 40.294 | 88.2158 | 5.7912 | 105.4707 | 51.7647
1.1149 | 103.3994 | 40.354 | 88.1125 | 5.7796 | 105.3457 | 51.6997
1.1149 | 103.3994 | 40.415 | 88.0515 | 5.7796 | 105.2847 | 51.6997
1.1149 | 103.3994 | 40.294 | 88.1725 | 5.7796 | 105.4057 | 51.6997
1.1164 | 103.5276 | 40.537 | 87.9722 | 5.7836 | 105.2268 | 51.7638
1.1164 | 103.3975 | 40.233 | 88.2328 | 5.772 | 105.4658 | 51.6988
1.1164 | 103.3975 | 40.233 | 88.2328 | 5.772 | 105.4658 | 51.6988
1.1164 | 103.3975 | 40.233 | 88.2328 | 5.772 | 105.4658 | 51.6988
1.1164 | 103.3975 | 40.172 | 88.2938 | 5.772 | 105.5268 | 51.6988
1.1164 | 103.3975 | 40.172 | 88.2938 | 5.772 | 105.5268 | 51.6988
1.1164 | 103.3975 | 40.294 | 88.1718 | 5.772 | 105.4048 | 51.6988
1.1164 | 103.3975 | 40.354 | 88.1118 | 5.772 | 105.3448 | 51.6988
1.1164 | 103.3975 | 40.233 | 88.2328 | 5.772 | 105.4658 | 51.6988
1.1178 | 103.5258 | 40.537 | 87.9716 | 5.776 | 105.2259 | 51.7629
1.1178 | 103.5258 | 40.233 | 88.2756 | 5.776 | 105.5299 | 51.7629
1.1178 | 103.3957 | 40.172 | 88.2932 | 5.7644 | 105.5258 | 51.6978
1.1178 | 103.5258 | 39.928 | 88.5806 | 5.776 | 105.8349 | 51.7629
1.1178 | 103.5258 | 40.294 | 88.2146 | 5.776 | 105.4689 | 51.7629
1.1178 | 103.5258 | 40.05 | 88.4586 | 5.776 | 105.7129 | 51.7629
1.1178 | 103.5258 | 40.294 | 88.2146 | 5.776 | 105.4689 | 51.7629
1.1192 | 103.5239 | 40.05 | 88.458 | 5.7685 | 105.712 | 51.762
1.1192 | 103.5239 | 40.233 | 88.275 | 5.7685 | 105.529 | 51.762
1.1192 | 103.5239 | 40.172 | 88.336 | 5.7685 | 105.59 | 51.762
1.1192 | 103.5239 | 40.05 | 88.458 | 5.7685 | 105.712 | 51.762
1.1192 | 103.5239 | 40.294 | 88.214 | 5.7685 | 105.468 | 51.762
1.1192 | 103.628 | 40.111 | 88.4317 | 5.7778 | 105.703 | 51.814
1.1207 | 103.626 | 40.415 | 88.127 | 5.7698 | 105.398 | 51.813
1.1207 | 103.522 | 40.111 | 88.3963 | 5.7605 | 105.65 | 51.761
1.1207 | 103.626 | 40.172 | 88.37 | 5.7698 | 105.641 | 51.813
1.1222 | 103.6242 | 40.111 | 88.4304 | 5.7623 | 105.7011 | 51.8121
1.1222 | 103.6242 | 40.233 | 88.3084 | 5.7623 | 105.5791 | 51.8121
1.1222 | 103.6242 | 39.928 | 88.6134 | 5.7623 | 105.8841 | 51.8121
1.1236 | 103.6223 | 40.415 | 88.1258 | 5.7547 | 105.3962 | 51.8112
1.1236 | 103.7524 | 40.111 | 88.4731 | 5.7663 | 105.7652 | 51.8762
1.1236 | 103.7524 | 40.111 | 88.4731 | 5.7663 | 105.7652 | 51.8762
1.1236 | 103.7524 | 40.172 | 88.4121 | 5.7663 | 105.7042 | 51.8762
1.1236 | 103.7524 | 40.354 | 88.2301 | 5.7663 | 105.5222 | 51.8762
1.1236 | 103.5183 | 40.537 | 87.9691 | 5.7455 | 105.2221 | 51.7591
1.1236 | 103.6223 | 40.172 | 88.3688 | 5.7547 | 105.6392 | 51.8112
1.1236 | 103.6223 | 40.354 | 88.1868 | 5.7547 | 105.4572 | 51.8112
1.1236 | 103.6223 | 40.233 | 88.3078 | 5.7547 | 105.5782 | 51.8112
1.125 | 103.6205 | 40.172 | 88.3682 | 5.7472 | 105.6382 | 51.8102
1.125 | 103.6205 | 40.294 | 88.2462 | 5.7472 | 105.5162 | 51.8102
1.125 | 103.6205 | 40.233 | 88.3072 | 5.7472 | 105.5772 | 51.8102
1.125 | 103.6205 | 40.233 | 88.3072 | 5.7472 | 105.5772 | 51.8102
1.125 | 103.6205 | 40.233 | 89.3072 | 5.7472 | 106.5772 | 51.8102
1.125 | 103.6205 | 40.172 | 88.3682 | 5.7472 | 105.6382 | 51.8102
1.1265 | 103.6186 | 40.111 | 88.4285 | 5.7397 | 105.6983 | 51.8093
1.1265 | 103.7487 | 40.476 | 88.1069 | 5.7513 | 105.3983 | 51.8743
1.1265 | 103.6186 | 40.294 | 88.2455 | 5.7397 | 105.5153 | 51.8093
1.1265 | 103.7487 | 40.294 | 88.2889 | 5.7513 | 105.5803 | 51.8743
1.128 | 103.7467 | 40.415 | 88.1672 | 5.7434 | 105.4584 | 51.8734
1.128 | 103.7467 | 40.233 | 88.3492 | 5.7434 | 105.6404 | 51.8734
1.128 | 103.7467 | 40.172 | 88.4102 | 5.7434 | 105.7014 | 51.8734
1.128 | 103.7467 | 40.172 | 88.4102 | 5.7434 | 105.7014 | 51.8734
1.128 | 103.7467 | 40.233 | 88.3492 | 5.7434 | 105.6404 | 51.8734
1.128 | 103.7467 | 40.172 | 88.4102 | 5.7434 | 105.7014 | 51.8734
1.1294 | 103.8489 | 40.294 | 89.3223 | 5.7452 | 106.6304 | 51.9244
1.1294 | 103.8489 | 40.233 | 88.3833 | 5.7452 | 105.6914 | 51.9244
1.1294 | 103.7449 | 40.294 | 88.2876 | 5.7359 | 105.5784 | 51.8724
1.1294 | 103.7449 | 40.172 | 88.4096 | 5.7359 | 105.7004 | 51.8724
1.1294 | 103.7449 | 40.294 | 88.2876 | 5.7359 | 105.5784 | 51.8724
1.1294 | 103.7449 | 40.233 | 88.3486 | 5.7359 | 105.6394 | 51.8724
1.1309 | 103.9771 | 40.172 | 88.487 | 5.7492 | 105.8165 | 51.9885
1.1309 | 103.743 | 40.233 | 88.348 | 5.7285 | 105.6385 | 51.8715
1.1309 | 103.743 | 40.415 | 88.166 | 5.7285 | 105.4565 | 51.8715
1.1309 | 103.743 | 40.172 | 88.409 | 5.7285 | 105.6995 | 51.8715
1.1309 | 103.743 | 40.233 | 88.348 | 5.7285 | 105.6385 | 51.8715
1.1309 | 103.743 | 40.233 | 88.348 | 5.7285 | 105.6385 | 51.8715
1.1309 | 103.743 | 40.415 | 88.166 | 5.7285 | 105.4565 | 51.8715
1.1309 | 103.847 | 40.294 | 88.3217 | 5.7377 | 105.6295 | 51.9235
1.1323 | 103.9752 | 40.233 | 88.4254 | 5.7417 | 105.7546 | 51.9876
1.1323 | 103.8452 | 39.928 | 88.6871 | 5.7303 | 105.9946 | 51.9226
1.1323 | 103.8452 | 40.111 | 88.5041 | 5.7303 | 105.8116 | 51.9226
1.1323 | 103.8452 | 40.233 | 88.3821 | 5.7303 | 105.6896 | 51.9226
1.1337 | 103.9734 | 40.415 | 88.2428 | 5.7343 | 105.5717 | 51.9867
1.1337 | 103.8433 | 40.233 | 88.3814 | 5.7228 | 105.6887 | 51.9217
1.1337 | 103.8433 | 40.415 | 88.1994 | 5.7228 | 105.5067 | 51.9217
1.1337 | 103.8433 | 40.233 | 88.3814 | 5.7228 | 105.6887 | 51.9217
1.1337 | 103.8433 | 40.598 | 88.0164 | 5.7228 | 105.3237 | 51.9217
1.1352 | 103.9714 | 40.354 | 88.3031 | 5.7265 | 105.6317 | 51.9857
1.1352 | 103.8414 | 40.354 | 88.2598 | 5.7151 | 105.5667 | 51.9207
1.1352 | 103.8414 | 40.172 | 88.4418 | 5.7151 | 105.7487 | 51.9207
1.1352 | 103.9714 | 40.354 | 88.3031 | 5.7265 | 105.6317 | 51.9857
1.1352 | 103.9714 | 40.294 | 88.3631 | 5.7265 | 105.6917 | 51.9857
1.1352 | 103.9714 | 40.294 | 88.3631 | 5.7265 | 105.6917 | 51.9857
1.1352 | 103.9714 | 40.233 | 88.4241 | 5.7265 | 105.7527 | 51.9857
1.1367 | 103.9696 | 40.415 | 88.2415 | 5.7191 | 105.5698 | 51.9848
1.1367 | 103.9696 | 40.476 | 88.1805 | 5.7191 | 105.5088 | 51.9848
1.1367 | 103.9696 | 40.476 | 88.1805 | 5.7191 | 105.5088 | 51.9848
1.1367 | 103.9696 | 40.415 | 88.2415 | 5.7191 | 105.5698 | 51.9848
1.1367 | 103.9696 | 40.598 | 88.0585 | 5.7191 | 105.3868 | 51.9848
1.1367 | 103.9696 | 40.415 | 88.2415 | 5.7191 | 105.5698 | 51.9848
1.1367 | 103.9696 | 40.233 | 88.4235 | 5.7191 | 105.7518 | 51.9848
1.1381 | 103.9677 | 40.415 | 88.2409 | 5.7117 | 105.5689 | 51.9839
1.1381 | 104.2018 | 40.354 | 88.3799 | 5.7323 | 105.7469 | 52.1009
1.1395 | 104.1999 | 40.476 | 88.2573 | 5.7249 | 105.624 | 52.1
1.1395 | 104.1999 | 40.415 | 88.3183 | 5.7249 | 105.685 | 52.1
1.1395 | 104.1999 | 40.415 | 88.3183 | 5.7249 | 105.685 | 52.1
1.1395 | 103.9658 | 40.354 | 88.3013 | 5.7044 | 105.6289 | 51.9829
1.1395 | 104.1999 | 40.354 | 88.3793 | 5.7249 | 105.746 | 52.1
1.141 | 104.1981 | 40.354 | 88.3787 | 5.7176 | 105.745 | 52.099
1.141 | 104.3021 | 40.233 | 88.5344 | 5.7267 | 105.918 | 52.151
1.141 | 104.1981 | 40.172 | 88.5607 | 5.7176 | 105.927 | 52.099
1.1424 | 104.1962 | 40.233 | 88.4991 | 5.7102 | 105.8651 | 52.0981
1.1424 | 104.1962 | 40.294 | 88.4381 | 5.7102 | 105.8041 | 52.0981
1.1424 | 104.3002 | 40.233 | 88.5337 | 5.7193 | 105.9171 | 52.1501
1.1424 | 104.3002 | 40.476 | 88.2907 | 5.7193 | 105.6741 | 52.1501
1.1424 | 104.3002 | 40.415 | 88.3517 | 5.7193 | 105.7351 | 52.1501
1.1424 | 104.3002 | 40.415 | 88.3517 | 5.7193 | 105.7351 | 52.1501
1.1424 | 104.1962 | 40.476 | 88.2561 | 5.7102 | 105.6221 | 52.0981
1.1439 | 104.1942 | 40.172 | 88.5594 | 5.7025 | 105.9251 | 52.0971
1.1439 | 104.1942 | 40.415 | 88.3164 | 5.7025 | 105.6821 | 52.0971
1.1439 | 104.1942 | 40.294 | 88.4374 | 5.7025 | 105.8031 | 52.0971
1.1439 | 104.1942 | 40.415 | 88.3164 | 5.7025 | 105.6821 | 52.0971
1.1439 | 104.1942 | 40.476 | 88.2554 | 5.7025 | 105.6211 | 52.0971
1.1439 | 104.1942 | 40.354 | 88.3774 | 5.7025 | 105.7431 | 52.0971
1.1439 | 104.2983 | 40.354 | 88.4121 | 5.7116 | 105.7951 | 52.1491
1.1454 | 104.4004 | 40.659 | 88.1411 | 5.7134 | 105.5412 | 52.2002
1.1454 | 104.4004 | 40.415 | 88.3851 | 5.7134 | 105.7852 | 52.2002
1.1454 | 104.4004 | 40.476 | 88.3241 | 5.7134 | 105.7242 | 52.2002
1.1454 | 104.4004 | 40.294 | 88.5061 | 5.7134 | 105.9062 | 52.2002
1.1468 | 104.3986 | 40.233 | 88.5665 | 5.706 | 105.9663 | 52.1993
1.1468 | 104.3986 | 40.476 | 88.3235 | 5.706 | 105.7233 | 52.1993
1.1468 | 104.3986 | 40.354 | 88.4455 | 5.706 | 105.8453 | 52.1993
1.1468 | 104.3986 | 40.476 | 88.3235 | 5.706 | 105.7233 | 52.1993
1.1468 | 104.3986 | 40.354 | 88.4455 | 5.706 | 105.8453 | 52.1993
1.1468 | 104.3986 | 40.294 | 88.5055 | 5.706 | 105.9053 | 52.1993
1.1468 | 104.3986 | 40.415 | 88.3845 | 5.706 | 105.7843 | 52.1993
1.1482 | 104.3967 | 40.294 | 88.5049 | 5.6987 | 105.9043 | 52.1983
1.1482 | 104.5267 | 40.415 | 88.4272 | 5.7101 | 105.8484 | 52.2634
1.1482 | 104.5267 | 40.476 | 88.3662 | 5.7101 | 105.7874 | 52.2634
1.1482 | 104.5267 | 40.415 | 88.4272 | 5.7101 | 105.8484 | 52.2634
1.1482 | 104.3967 | 40.537 | 88.2619 | 5.6987 | 105.6613 | 52.1983
1.1482 | 104.3967 | 40.537 | 88.2619 | 5.6987 | 105.6613 | 52.1983
1.1497 | 104.3948 | 40.598 | 88.2003 | 5.6915 | 105.5994 | 52.1974
1.1497 | 104.3948 | 40.415 | 88.3833 | 5.6915 | 105.7824 | 52.1974
1.1497 | 104.5249 | 40.476 | 88.3656 | 5.7028 | 105.7864 | 52.2624
1.1497 | 104.3948 | 40.476 | 88.3223 | 5.6915 | 105.7214 | 52.1974
1.1512 | 104.5229 | 40.659 | 88.182 | 5.6951 | 105.6024 | 52.2614
1.1512 | 104.5229 | 40.537 | 88.304 | 5.6951 | 105.7244 | 52.2614
1.1512 | 104.5229 | 40.598 | 88.243 | 5.6951 | 105.6634 | 52.2614
1.1512 | 104.3929 | 40.598 | 88.1996 | 5.6838 | 105.5984 | 52.1964
1.1512 | 104.5229 | 40.476 | 88.365 | 5.6951 | 105.7854 | 52.2614
1.1512 | 104.5229 | 40.72 | 88.121 | 5.6951 | 105.5414 | 52.2614
1.1526 | 104.521 | 40.659 | 88.1813 | 5.6879 | 105.6015 | 52.2605
1.1526 | 104.625 | 40.354 | 88.521 | 5.6969 | 105.9585 | 52.3125
1.1526 | 104.7551 | 40.476 | 88.4424 | 5.7082 | 105.9015 | 52.3775
1.1526 | 104.625 | 40.598 | 88.277 | 5.6969 | 105.7145 | 52.3125
1.1526 | 104.625 | 40.598 | 88.277 | 5.6969 | 105.7145 | 52.3125
1.1526 | 104.625 | 40.537 | 88.338 | 5.6969 | 105.7755 | 52.3125
1.1541 | 104.7532 | 40.354 | 88.5637 | 5.7009 | 106.0226 | 52.3766
1.1541 | 104.7532 | 40.354 | 88.5637 | 5.7009 | 106.0226 | 52.3766
1.1541 | 104.7532 | 40.476 | 88.4417 | 5.7009 | 105.9006 | 52.3766
1.1541 | 104.7532 | 40.294 | 88.6237 | 5.7009 | 106.0826 | 52.3766
1.1541 | 104.5192 | 40.415 | 88.4247 | 5.6806 | 105.8446 | 52.2596
1.1541 | 104.5192 | 40.415 | 88.4247 | 5.6806 | 105.8446 | 52.2596
1.1555 | 104.6213 | 40.354 | 88.5198 | 5.6824 | 105.9567 | 52.3107
1.1541 | 104.6232 | 40.354 | 88.5204 | 5.6897 | 105.9576 | 52.3116
1.1555 | 104.6213 | 40.476 | 88.3978 | 5.6824 | 105.8347 | 52.3107
1.1555 | 104.6213 | 40.476 | 88.3978 | 5.6824 | 105.8347 | 52.3107
1.1555 | 104.6213 | 40.537 | 88.3368 | 5.6824 | 105.7737 | 52.3107
1.1555 | 104.6213 | 40.537 | 88.3368 | 5.6824 | 105.7737 | 52.3107
1.1569 | 104.6194 | 40.354 | 88.5191 | 5.6752 | 105.9557 | 52.3097
1.1555 | 104.6213 | 40.415 | 88.4588 | 5.6824 | 105.8957 | 52.3107
1.1569 | 104.6194 | 40.598 | 88.2751 | 5.6752 | 105.7117 | 52.3097
1.1569 | 104.7495 | 40.537 | 88.3795 | 5.6864 | 105.8377 | 52.3747
1.1569 | 104.7495 | 40.537 | 88.3795 | 5.6864 | 105.8377 | 52.3747
1.1584 | 104.6175 | 40.659 | 88.2135 | 5.6677 | 105.6497 | 52.3087
1.1584 | 104.7475 | 40.598 | 88.3178 | 5.6789 | 105.7757 | 52.3737
1.1584 | 104.7475 | 40.781 | 88.1348 | 5.6789 | 105.5927 | 52.3737
1.1599 | 104.7456 | 40.842 | 88.0732 | 5.6717 | 105.5308 | 52.3728
1.1599 | 104.7456 | 40.415 | 88.5002 | 5.6717 | 105.9578 | 52.3728
1.1599 | 104.7456 | 40.659 | 88.2562 | 5.6717 | 105.7138 | 52.3728
1.1599 | 104.8496 | 40.72 | 88.2299 | 5.6807 | 105.7048 | 52.4248
1.1613 | 104.8478 | 40.537 | 88.4123 | 5.6735 | 105.8869 | 52.4239
1.1613 | 104.8478 | 40.598 | 88.3513 | 5.6735 | 105.8259 | 52.4239
1.1613 | 104.8478 | 40.659 | 88.2903 | 5.6735 | 105.7649 | 52.4239
1.1613 | 104.8478 | 40.598 | 88.3513 | 5.6735 | 105.8259 | 52.4239
1.1613 | 104.8478 | 40.476 | 88.4733 | 5.6735 | 105.9479 | 52.4239
1.1627 | 104.7419 | 40.415 | 88.499 | 5.6574 | 105.9559 | 52.3709
1.1627 | 104.7419 | 40.72 | 88.194 | 5.6574 | 105.6509 | 52.3709
1.1627 | 104.7419 | 40.476 | 88.438 | 5.6574 | 105.8949 | 52.3709
1.1627 | 104.7419 | 40.476 | 88.438 | 5.6574 | 105.8949 | 52.3709
1.1627 | 104.7419 | 40.537 | 88.377 | 5.6574 | 105.8339 | 52.3709
1.1627 | 104.7419 | 40.598 | 88.316 | 5.6574 | 105.7729 | 52.3709
1.1627 | 104.7419 | 40.659 | 88.255 | 5.6574 | 105.7119 | 52.3709
1.1627 | 104.7419 | 40.598 | 88.316 | 5.6574 | 105.7729 | 52.3709
1.1627 | 104.7419 | 40.476 | 88.438 | 5.6574 | 105.8949 | 52.3709
1.1642 | 104.844 | 40.781 | 88.167 | 5.6592 | 105.641 | 52.422
1.1642 | 104.844 | 40.72 | 88.228 | 5.6592 | 105.702 | 52.422
1.1642 | 104.844 | 40.659 | 88.289 | 5.6592 | 105.763 | 52.422
1.1642 | 104.74 | 40.598 | 88.3153 | 5.6502 | 105.772 | 52.37
1.1642 | 104.74 | 40.659 | 88.2543 | 5.6502 | 105.711 | 52.37
1.1642 | 104.844 | 40.598 | 88.35 | 5.6592 | 105.824 | 52.422
1.1657 | 104.8421 | 40.659 | 88.2884 | 5.6517 | 105.762 | 52.421
1.1657 | 104.8421 | 40.598 | 88.3494 | 5.6517 | 105.823 | 52.421
1.1657 | 104.8421 | 40.537 | 88.4104 | 5.6517 | 105.884 | 52.421
1.1657 | 104.8421 | 40.72 | 88.2274 | 5.6517 | 105.701 | 52.421
1.1657 | 104.8421 | 40.354 | 88.5934 | 5.6517 | 106.067 | 52.421
1.1657 | 104.9721 | 40.537 | 88.4537 | 5.6628 | 105.949 | 52.486
1.1657 | 104.9721 | 40.659 | 88.3317 | 5.6628 | 105.827 | 52.486
1.1671 | 104.9702 | 40.781 | 88.2091 | 5.6557 | 105.7041 | 52.4851
1.1671 | 104.9702 | 40.537 | 88.4531 | 5.6557 | 105.9481 | 52.4851
1.1671 | 104.9702 | 40.537 | 88.4531 | 5.6557 | 105.9481 | 52.4851
1.1671 | 104.9702 | 40.598 | 88.3921 | 5.6557 | 105.8871 | 52.4851
1.1671 | 104.9702 | 40.659 | 88.3311 | 5.6557 | 105.8261 | 52.4851
1.1671 | 104.8402 | 40.537 | 88.4097 | 5.6445 | 105.8831 | 52.4201
1.1671 | 104.8402 | 40.476 | 88.4707 | 5.6445 | 105.9441 | 52.4201
1.1686 | 104.8383 | 40.598 | 88.3481 | 5.6375 | 105.8212 | 52.4192
1.1686 | 104.8383 | 40.72 | 88.2261 | 5.6375 | 105.6992 | 52.4192
1.1686 | 104.8383 | 40.659 | 88.2871 | 5.6375 | 105.7602 | 52.4192
1.1686 | 104.8383 | 40.72 | 88.2261 | 5.6375 | 105.6992 | 52.4192
1.1686 | 104.8383 | 40.781 | 88.1651 | 5.6375 | 105.6382 | 52.4192
1.1686 | 104.8383 | 40.72 | 88.2261 | 5.6375 | 105.6992 | 52.4192
1.1686 | 104.9683 | 40.72 | 88.2694 | 5.6486 | 105.7642 | 52.4842
1.17 | 104.9664 | 40.476 | 88.5128 | 5.6415 | 106.0072 | 52.4832
1.17 | 104.9664 | 40.537 | 88.4518 | 5.6415 | 105.9462 | 52.4832
1.17 | 104.9664 | 40.537 | 88.4518 | 5.6415 | 105.9462 | 52.4832
1.17 | 104.8364 | 40.598 | 88.3475 | 5.6304 | 105.8202 | 52.4182
1.17 | 104.9664 | 40.781 | 88.2078 | 5.6415 | 105.7022 | 52.4832
1.1714 | 104.8346 | 40.537 | 88.4079 | 5.6233 | 105.8803 | 52.4173
1.1714 | 104.9646 | 40.72 | 88.2682 | 5.6344 | 105.7623 | 52.4823
1.1714 | 105.0686 | 40.72 | 88.3029 | 5.6433 | 105.8143 | 52.5343
1.1714 | 104.8346 | 40.72 | 88.2249 | 5.6233 | 105.6973 | 52.4173
1.1729 | 105.0666 | 40.537 | 88.4852 | 5.6359 | 105.9963 | 52.5333
1.1729 | 104.9626 | 40.476 | 88.5115 | 5.627 | 106.0053 | 52.4813
1.1744 | 104.9607 | 40.537 | 88.4499 | 5.62 | 105.9434 | 52.4804
1.1744 | 104.9607 | 40.659 | 88.3279 | 5.62 | 105.8214 | 52.4804
1.1744 | 105.0647 | 40.659 | 88.3626 | 5.6288 | 105.8734 | 52.5324
1.1744 | 105.0647 | 40.598 | 88.4236 | 5.6288 | 105.9344 | 52.5324
1.1758 | 105.0628 | 40.537 | 88.4839 | 5.6218 | 105.9944 | 52.5314
1.1758 | 105.0628 | 40.537 | 88.4839 | 5.6218 | 105.9944 | 52.5314
1.1758 | 104.9588 | 40.598 | 88.3883 | 5.6129 | 105.8814 | 52.4794
1.1758 | 104.9588 | 40.72 | 88.2663 | 5.6129 | 105.7594 | 52.4794
1.1758 | 105.0628 | 40.781 | 88.2399 | 5.6218 | 105.7504 | 52.5314
1.1758 | 105.0628 | 40.537 | 88.4839 | 5.6218 | 105.9944 | 52.5314
1.1758 | 105.0628 | 40.415 | 88.6059 | 5.6218 | 106.1164 | 52.5314
1.1772 | 105.061 | 40.598 | 88.4223 | 5.6148 | 105.9325 | 52.5305
1.1772 | 105.061 | 40.537 | 88.4833 | 5.6148 | 105.9935 | 52.5305
1.1772 | 105.061 | 40.598 | 88.4223 | 5.6148 | 105.9325 | 52.5305
1.1772 | 105.191 | 40.72 | 88.3437 | 5.6258 | 105.8755 | 52.5955
1.1772 | 105.191 | 40.537 | 88.5267 | 5.6258 | 106.0585 | 52.5955
1.1772 | 105.061 | 40.598 | 88.4223 | 5.6148 | 105.9325 | 52.5305
1.1772 | 105.191 | 40.415 | 89.6487 | 5.6258 | 107.1805 | 52.5955
1.1787 | 105.0591 | 40.476 | 88.5437 | 5.6078 | 106.0535 | 52.5295
1.1787 | 105.1891 | 40.415 | 88.648 | 5.6188 | 106.1795 | 52.5945
1.1787 | 105.1891 | 40.537 | 88.526 | 5.6188 | 106.0575 | 52.5945
1.1787 | 105.1891 | 40.537 | 89.526 | 5.6188 | 107.0575 | 52.5945
1.1787 | 105.1891 | 40.537 | 88.526 | 5.6188 | 106.0575 | 52.5945
1.1802 | 105.1871 | 40.537 | 88.5254 | 5.6114 | 106.0566 | 52.5936
1.1802 | 105.2911 | 40.537 | 88.56 | 5.6203 | 106.1085 | 52.6455
1.1802 | 105.2911 | 40.659 | 88.438 | 5.6203 | 105.9865 | 52.6455
1.1802 | 105.4211 | 40.659 | 88.4814 | 5.6313 | 106.0515 | 52.7105
1.1802 | 105.1871 | 40.537 | 88.5254 | 5.6114 | 106.0566 | 52.5936
1.1802 | 105.1871 | 40.659 | 88.4034 | 5.6114 | 105.9346 | 52.5936
1.1802 | 105.1871 | 40.72 | 88.3424 | 5.6114 | 105.8736 | 52.5936
1.1816 | 105.1852 | 40.659 | 88.4027 | 5.6045 | 105.9336 | 52.5926
1.1816 | 105.2892 | 40.537 | 88.5594 | 5.6133 | 106.1076 | 52.6446
1.1816 | 105.2892 | 40.598 | 88.4984 | 5.6133 | 106.0466 | 52.6446
1.1816 | 105.2892 | 40.537 | 88.5594 | 5.6133 | 106.1076 | 52.6446
1.1816 | 105.1852 | 40.598 | 88.4637 | 5.6045 | 105.9946 | 52.5926
1.1831 | 105.2873 | 40.781 | 88.3148 | 5.6063 | 105.8627 | 52.6437
1.1831 | 105.2873 | 40.659 | 88.4368 | 5.6063 | 105.9847 | 52.6437
1.1831 | 105.2873 | 40.659 | 88.4368 | 5.6063 | 105.9847 | 52.6437
1.1845 | 105.2855 | 40.72 | 88.3752 | 5.5993 | 105.9227 | 52.6427
1.1845 | 105.4154 | 40.537 | 88.6015 | 5.6103 | 106.1707 | 52.7077
1.1845 | 105.2855 | 40.659 | 88.4362 | 5.5993 | 105.9837 | 52.6427
1.1845 | 105.2855 | 40.72 | 88.3752 | 5.5993 | 105.9227 | 52.6427
1.1859 | 105.4136 | 40.537 | 88.6009 | 5.6034 | 106.1698 | 52.7068
1.1859 | 105.2836 | 40.659 | 88.4355 | 5.5924 | 105.9828 | 52.6418
1.1859 | 105.4136 | 40.476 | 88.6619 | 5.6034 | 106.2308 | 52.7068
1.1859 | 105.1796 | 40.781 | 89.2789 | 5.5836 | 106.8088 | 52.5898
1.1859 | 105.1796 | 40.72 | 88.3399 | 5.5836 | 105.8698 | 52.5898
1.1859 | 105.1796 | 40.659 | 88.4009 | 5.5836 | 105.9308 | 52.5898
1.1859 | 105.2836 | 40.598 | 88.4965 | 5.5924 | 106.0438 | 52.6418
1.1874 | 105.2817 | 40.537 | 88.5569 | 5.5855 | 106.1039 | 52.6409
1.1874 | 105.2817 | 40.72 | 88.3739 | 5.5855 | 105.9209 | 52.6409
1.1874 | 105.4117 | 40.72 | 88.4172 | 5.5964 | 105.9858 | 52.7058
1.1874 | 105.4117 | 40.659 | 88.4782 | 5.5964 | 106.0468 | 52.7058
1.1874 | 105.2817 | 40.659 | 88.4349 | 5.5855 | 105.9819 | 52.6409
1.1874 | 105.2817 | 40.781 | 88.3129 | 5.5855 | 105.8599 | 52.6409
1.1874 | 105.2817 | 40.659 | 88.4349 | 5.5855 | 105.9819 | 52.6409
1.1874 | 105.2817 | 40.842 | 88.2519 | 5.5855 | 105.7989 | 52.6409
1.1889 | 105.2797 | 40.842 | 88.2512 | 5.5782 | 105.7979 | 52.6399
1.1889 | 105.4097 | 40.72 | 88.4166 | 5.5892 | 105.9849 | 52.7049
1.1889 | 105.4097 | 40.72 | 88.4166 | 5.5892 | 105.9849 | 52.7049
1.1889 | 105.4097 | 40.659 | 88.4776 | 5.5892 | 106.0459 | 52.7049
1.1889 | 105.2797 | 40.537 | 88.5562 | 5.5782 | 106.1029 | 52.6399
1.1889 | 105.2797 | 40.659 | 88.4342 | 5.5782 | 105.9809 | 52.6399
1.1903 | 105.2779 | 40.781 | 88.3116 | 5.5713 | 105.8579 | 52.6389
1.1903 | 105.4078 | 40.72 | 88.4159 | 5.5823 | 105.9839 | 52.7039
1.1903 | 105.4078 | 40.781 | 88.3549 | 5.5823 | 105.9229 | 52.7039
1.1903 | 105.4078 | 40.659 | 88.4769 | 5.5823 | 106.0449 | 52.7039
1.1903 | 105.2779 | 40.72 | 88.3726 | 5.5713 | 105.9189 | 52.6389
1.1903 | 105.2779 | 40.842 | 88.2506 | 5.5713 | 105.7969 | 52.6389
1.1917 | 105.4059 | 40.659 | 88.4763 | 5.5754 | 106.044 | 52.703
1.1917 | 105.4059 | 40.659 | 88.4763 | 5.5754 | 106.044 | 52.703
1.1917 | 105.4059 | 40.659 | 88.4763 | 5.5754 | 106.044 | 52.703
1.1917 | 105.5099 | 40.659 | 88.511 | 5.5841 | 106.096 | 52.755
1.1917 | 105.5099 | 40.72 | 88.45 | 5.5841 | 106.035 | 52.755
1.1932 | 105.508 | 40.72 | 88.4493 | 5.5772 | 106.034 | 52.754
1.1932 | 105.508 | 40.72 | 88.4493 | 5.5772 | 106.034 | 52.754
1.1932 | 105.508 | 40.598 | 88.5713 | 5.5772 | 106.156 | 52.754
1.1932 | 105.508 | 40.72 | 88.4493 | 5.5772 | 106.034 | 52.754
1.1932 | 105.4041 | 40.72 | 88.4147 | 5.5685 | 105.982 | 52.702
1.1932 | 105.508 | 40.659 | 88.5103 | 5.5772 | 106.095 | 52.754
1.1946 | 105.5062 | 40.72 | 88.4487 | 5.5704 | 106.0331 | 52.7531
1.1946 | 105.5062 | 40.659 | 88.5097 | 5.5704 | 106.0941 | 52.7531
1.1946 | 105.4022 | 40.842 | 88.2921 | 5.5617 | 105.8591 | 52.7011
1.1946 | 105.5062 | 40.72 | 88.4487 | 5.5704 | 106.0331 | 52.7531
1.1961 | 105.5042 | 40.781 | 88.3871 | 5.5632 | 105.9711 | 52.7521
1.1961 | 105.4002 | 40.842 | 88.2914 | 5.5545 | 105.8581 | 52.7001
1.1961 | 105.5042 | 40.781 | 88.3871 | 5.5632 | 105.9711 | 52.7521
1.1976 | 105.5023 | 40.72 | 88.4474 | 5.5564 | 106.0311 | 52.7511
1.1976 | 105.5023 | 40.659 | 88.5084 | 5.5564 | 106.0921 | 52.7511
1.1976 | 105.6323 | 40.537 | 88.6738 | 5.5672 | 106.2791 | 52.8161
1.1976 | 105.5023 | 40.659 | 88.5084 | 5.5564 | 106.0921 | 52.7511
1.199 | 105.5004 | 40.598 | 88.5688 | 5.5495 | 106.1522 | 52.7502
1.199 | 105.6304 | 40.537 | 88.6731 | 5.5604 | 106.2782 | 52.8152
1.199 | 105.6304 | 40.659 | 88.5511 | 5.5604 | 106.1562 | 52.8152
1.2004 | 105.6285 | 40.415 | 88.7945 | 5.5536 | 106.3992 | 52.8142
1.2004 | 105.6285 | 40.598 | 88.6115 | 5.5536 | 106.2162 | 52.8142
1.2004 | 105.4985 | 40.72 | 88.4462 | 5.5427 | 106.0293 | 52.7493
1.2004 | 105.4985 | 40.842 | 88.3242 | 5.5427 | 105.9073 | 52.7493
1.2004 | 105.6285 | 40.659 | 88.5505 | 5.5536 | 106.1552 | 52.8142
1.2019 | 105.6266 | 40.659 | 88.5499 | 5.5468 | 106.1543 | 52.8133
1.2019 | 105.4966 | 40.72 | 88.4455 | 5.536 | 106.0283 | 52.7483
1.2019 | 105.4966 | 40.842 | 88.3235 | 5.536 | 105.9063 | 52.7483
1.2019 | 105.6266 | 40.842 | 88.3669 | 5.5468 | 105.9713 | 52.8133
1.2019 | 105.4966 | 40.659 | 88.5065 | 5.536 | 106.0893 | 52.7483
1.2019 | 105.6266 | 40.659 | 88.5499 | 5.5468 | 106.1543 | 52.8133
1.2019 | 105.6266 | 40.781 | 88.4279 | 5.5468 | 106.0323 | 52.8133
1.2034 | 105.6246 | 40.72 | 88.4882 | 5.5397 | 106.0923 | 52.8123
1.2034 | 105.6246 | 40.781 | 88.4272 | 5.5397 | 106.0313 | 52.8123
1.2034 | 105.6246 | 40.781 | 88.4272 | 5.5397 | 106.0313 | 52.8123
1.2034 | 105.6246 | 40.598 | 88.6102 | 5.5397 | 106.2143 | 52.8123
1.2034 | 105.6246 | 40.72 | 88.4882 | 5.5397 | 106.0923 | 52.8123
1.2048 | 105.6227 | 40.598 | 88.6096 | 5.5329 | 106.2134 | 52.8114
1.2048 | 105.6227 | 40.72 | 88.4876 | 5.5329 | 106.0914 | 52.8114
1.2048 | 105.6227 | 40.781 | 88.4266 | 5.5329 | 106.0304 | 52.8114
1.2048 | 105.6227 | 40.537 | 88.6706 | 5.5329 | 106.2744 | 52.8114
1.2048 | 105.6227 | 40.537 | 88.6706 | 5.5329 | 106.2744 | 52.8114
1.2048 | 105.6227 | 40.659 | 88.5486 | 5.5329 | 106.1524 | 52.8114
1.2048 | 105.6227 | 40.781 | 88.4266 | 5.5329 | 106.0304 | 52.8114
1.2048 | 105.6227 | 40.72 | 88.4876 | 5.5329 | 106.0914 | 52.8114
1.2062 | 105.7248 | 40.72 | 88.5216 | 5.5348 | 106.1424 | 52.8624
1.2062 | 105.7248 | 40.72 | 88.5216 | 5.5348 | 106.1424 | 52.8624
1.2062 | 105.7248 | 40.72 | 88.5216 | 5.5348 | 106.1424 | 52.8624
1.2062 | 105.7248 | 40.659 | 88.5826 | 5.5348 | 106.2034 | 52.8624
1.2062 | 105.7248 | 40.72 | 88.5216 | 5.5348 | 106.1424 | 52.8624
1.2077 | 105.7229 | 40.659 | 88.582 | 5.528 | 106.2025 | 52.8615
1.2077 | 105.7229 | 40.781 | 88.46 | 5.528 | 106.0805 | 52.8615
1.2077 | 105.8529 | 40.903 | 88.3813 | 5.5388 | 106.0234 | 52.9264
1.2077 | 105.8529 | 40.842 | 88.4423 | 5.5388 | 106.0844 | 52.9264
1.2091 | 105.851 | 40.659 | 88.6247 | 5.5321 | 106.2665 | 52.9255
1.2091 | 105.7211 | 40.659 | 88.5814 | 5.5213 | 106.2015 | 52.8605
1.2091 | 105.955 | 40.781 | 88.5373 | 5.5407 | 106.1965 | 52.9775
1.2091 | 105.7211 | 40.842 | 88.3984 | 5.5213 | 106.0185 | 52.8605
1.2091 | 105.7211 | 41.025 | 88.2154 | 5.5213 | 105.8355 | 52.8605
1.2091 | 105.7211 | 40.842 | 88.3984 | 5.5213 | 106.0185 | 52.8605
1.2106 | 105.849 | 40.659 | 88.624 | 5.525 | 106.2655 | 52.9245
1.2106 | 105.849 | 40.964 | 88.319 | 5.525 | 105.9605 | 52.9245
1.2106 | 105.7191 | 40.903 | 88.3367 | 5.5143 | 105.9565 | 52.8595
1.2106 | 105.953 | 40.903 | 88.4147 | 5.5336 | 106.0735 | 52.9765
1.2106 | 105.953 | 40.72 | 88.5977 | 5.5336 | 106.2565 | 52.9765
1.2106 | 105.953 | 41.086 | 88.2317 | 5.5336 | 105.8905 | 52.9765
1.2106 | 105.953 | 40.964 | 88.3537 | 5.5336 | 106.0125 | 52.9765
1.2121 | 105.9511 | 40.903 | 88.414 | 5.5269 | 106.0725 | 52.9755
1.2121 | 105.9511 | 40.964 | 88.353 | 5.5269 | 106.0115 | 52.9755
1.2121 | 106.081 | 41.208 | 88.1523 | 5.5376 | 105.8325 | 53.0405
1.2121 | 105.9511 | 40.903 | 88.414 | 5.5269 | 106.0725 | 52.9755
1.2121 | 106.081 | 40.903 | 88.4573 | 5.5376 | 106.1375 | 53.0405
1.2135 | 106.0791 | 40.903 | 88.4567 | 5.5309 | 106.1366 | 53.0396
1.2135 | 105.9492 | 40.842 | 88.4744 | 5.5202 | 106.1326 | 52.9746
1.2135 | 105.9492 | 41.025 | 88.2914 | 5.5202 | 105.9496 | 52.9746
1.2135 | 105.9492 | 40.964 | 88.3524 | 5.5202 | 106.0106 | 52.9746
1.2135 | 105.9492 | 41.025 | 88.2914 | 5.5202 | 105.9496 | 52.9746
1.2135 | 105.9492 | 40.842 | 88.4744 | 5.5202 | 106.1326 | 52.9746
1.2149 | 105.9473 | 40.903 | 88.4128 | 5.5135 | 106.0707 | 52.9737
1.2149 | 105.9473 | 40.964 | 88.3518 | 5.5135 | 106.0097 | 52.9737
1.2149 | 105.9473 | 41.025 | 88.2908 | 5.5135 | 105.9487 | 52.9737
1.2149 | 105.9473 | 40.842 | 88.4738 | 5.5135 | 106.1317 | 52.9737
1.2149 | 105.9473 | 40.842 | 88.4738 | 5.5135 | 106.1317 | 52.9737
1.2164 | 105.9454 | 41.025 | 88.2901 | 5.5069 | 105.9477 | 52.9727
1.2164 | 105.9454 | 40.781 | 88.5341 | 5.5069 | 106.1917 | 52.9727
1.2164 | 106.0754 | 40.903 | 88.4555 | 5.5175 | 106.1347 | 53.0377
1.2164 | 106.1793 | 40.781 | 88.6121 | 5.5261 | 106.3087 | 53.0897
1.2179 | 106.0734 | 40.781 | 88.5768 | 5.5105 | 106.2557 | 53.0367
1.2179 | 106.0734 | 41.147 | 88.2108 | 5.5105 | 105.8897 | 53.0367
1.2179 | 106.0734 | 40.903 | 88.4548 | 5.5105 | 106.1337 | 53.0367
1.2193 | 106.1754 | 40.903 | 88.4888 | 5.5124 | 106.1847 | 53.0877
1.2193 | 106.0715 | 40.964 | 88.3932 | 5.5039 | 106.0717 | 53.0357
1.2193 | 106.0715 | 41.086 | 88.2712 | 5.5039 | 105.9497 | 53.0357
1.2193 | 106.0715 | 41.025 | 88.3322 | 5.5039 | 106.0107 | 53.0357
1.2193 | 106.0715 | 40.903 | 88.4542 | 5.5039 | 106.1327 | 53.0357
1.2208 | 106.0696 | 40.903 | 88.4535 | 5.4973 | 106.1318 | 53.0348
1.2208 | 106.0696 | 40.964 | 88.3925 | 5.4973 | 106.0708 | 53.0348
1.2208 | 106.0696 | 40.964 | 88.3925 | 5.4973 | 106.0708 | 53.0348
1.2208 | 106.0696 | 41.086 | 88.2705 | 5.4973 | 105.9488 | 53.0348
1.2208 | 106.1735 | 40.964 | 88.4272 | 5.5058 | 106.1228 | 53.0868
1.2208 | 106.1735 | 40.781 | 88.6102 | 5.5058 | 106.3058 | 53.0868
1.2222 | 106.1716 | 40.964 | 88.4265 | 5.4992 | 106.1218 | 53.0858
1.2222 | 106.1716 | 41.025 | 88.3655 | 5.4992 | 106.0608 | 53.0858
1.2222 | 106.1716 | 40.964 | 88.4265 | 5.4992 | 106.1218 | 53.0858
1.2222 | 106.1716 | 41.147 | 88.2435 | 5.4992 | 105.9388 | 53.0858
1.2222 | 106.1716 | 40.842 | 88.5485 | 5.4992 | 106.2438 | 53.0858
1.2222 | 106.3016 | 40.781 | 88.6529 | 5.5098 | 106.3698 | 53.1508
1.2222 | 106.0677 | 40.903 | 88.4529 | 5.4907 | 106.1308 | 53.0338
1.2222 | 106.0677 | 40.964 | 88.3919 | 5.4907 | 106.0698 | 53.0338
1.2236 | 106.1697 | 40.964 | 88.4259 | 5.4926 | 106.1209 | 53.0849
1.2236 | 106.2997 | 40.903 | 88.5302 | 5.5032 | 106.2468 | 53.1498
1.2236 | 106.2997 | 40.964 | 88.4692 | 5.5032 | 106.1858 | 53.1498
1.2251 | 106.1679 | 40.903 | 88.4863 | 5.486 | 106.1809 | 53.0839
1.2251 | 106.1679 | 40.842 | 88.5473 | 5.486 | 106.2419 | 53.0839
1.2251 | 106.1679 | 40.903 | 88.4863 | 5.486 | 106.1809 | 53.0839
1.2251 | 106.1679 | 40.781 | 88.6083 | 5.486 | 106.3029 | 53.0839
1.2266 | 106.2958 | 40.964 | 88.4679 | 5.4897 | 106.1839 | 53.1479
1.2266 | 106.2958 | 41.025 | 88.4069 | 5.4897 | 106.1229 | 53.1479
1.2266 | 106.1659 | 40.964 | 88.4246 | 5.4791 | 106.1189 | 53.0829
1.2266 | 106.1659 | 41.025 | 88.3636 | 5.4791 | 106.0579 | 53.0829
1.2266 | 106.1659 | 40.903 | 88.4856 | 5.4791 | 106.1799 | 53.0829
1.2266 | 106.1659 | 41.086 | 88.3026 | 5.4791 | 105.9969 | 53.0829
1.228 | 106.164 | 41.208 | 88.18 | 5.4725 | 105.874 | 53.082
1.228 | 106.2939 | 41.025 | 88.4063 | 5.4831 | 106.122 | 53.147
1.228 | 106.2939 | 41.025 | 88.4063 | 5.4831 | 106.122 | 53.147
1.228 | 106.2939 | 41.025 | 88.4063 | 5.4831 | 106.122 | 53.147
1.228 | 106.2939 | 41.086 | 88.3453 | 5.4831 | 106.061 | 53.147
1.228 | 106.2939 | 41.147 | 88.2843 | 5.4831 | 106 | 53.147
1.2294 | 106.1621 | 41.086 | 88.3014 | 5.466 | 105.995 | 53.081
1.2294 | 106.292 | 40.903 | 88.5277 | 5.4765 | 106.243 | 53.146
1.2294 | 106.292 | 41.025 | 88.4057 | 5.4765 | 106.121 | 53.146
1.2294 | 106.292 | 41.086 | 88.3447 | 5.4765 | 106.06 | 53.146
1.2294 | 106.292 | 41.086 | 88.3447 | 5.4765 | 106.06 | 53.146
1.2309 | 106.2901 | 40.903 | 88.527 | 5.47 | 106.2421 | 53.1451
1.2309 | 106.498 | 41.025 | 88.4743 | 5.4869 | 106.224 | 53.249
1.2309 | 106.1602 | 41.025 | 88.3617 | 5.4594 | 106.0551 | 53.0801
1.2309 | 106.1602 | 40.903 | 88.4837 | 5.4594 | 106.1771 | 53.0801
1.2309 | 106.1602 | 40.903 | 88.4837 | 5.4594 | 106.1771 | 53.0801
1.2309 | 106.1602 | 40.964 | 88.4227 | 5.4594 | 106.1161 | 53.0801
1.2323 | 106.2882 | 40.598 | 88.8314 | 5.4634 | 106.5461 | 53.1441
1.2323 | 106.2882 | 40.903 | 88.5264 | 5.4634 | 106.2411 | 53.1441
1.2323 | 106.1583 | 40.964 | 88.4221 | 5.4529 | 106.1152 | 53.0792
1.2338 | 106.2862 | 40.903 | 88.5257 | 5.4566 | 106.2401 | 53.1431
1.2338 | 106.2862 | 40.964 | 88.4647 | 5.4566 | 106.1791 | 53.1431
1.2338 | 106.2862 | 41.025 | 88.4037 | 5.4566 | 106.1181 | 53.1431
1.2338 | 106.1563 | 40.842 | 88.5434 | 5.4461 | 106.2362 | 53.0782
1.2338 | 106.1563 | 41.086 | 88.2994 | 5.4461 | 105.9922 | 53.0782
1.2338 | 106.1563 | 40.842 | 88.5434 | 5.4461 | 106.2362 | 53.0782
1.2338 | 106.2862 | 41.025 | 88.4037 | 5.4566 | 106.1181 | 53.1431
1.2338 | 106.2862 | 40.964 | 88.4647 | 5.4566 | 106.1791 | 53.1431
1.2338 | 106.2862 | 40.964 | 88.4647 | 5.4566 | 106.1791 | 53.1431
1.2353 | 106.4922 | 40.842 | 88.6554 | 5.4669 | 106.4041 | 53.2461
1.2353 | 106.2843 | 40.903 | 88.5251 | 5.4501 | 106.2392 | 53.1422
1.2353 | 106.2843 | 41.025 | 88.4031 | 5.4501 | 106.1172 | 53.1422
1.2353 | 106.4922 | 41.025 | 88.4724 | 5.4669 | 106.2211 | 53.2461
1.2381 | 106.4884 | 40.903 | 88.5931 | 5.454 | 106.3412 | 53.2442
1.2381 | 106.4884 | 41.147 | 88.3491 | 5.454 | 106.0972 | 53.2442
1.2381 | 106.4884 | 40.964 | 88.5321 | 5.454 | 106.2802 | 53.2442
1.2381 | 106.2805 | 40.964 | 88.4628 | 5.4372 | 106.1763 | 53.1403
1.2381 | 106.2805 | 40.903 | 88.5238 | 5.4372 | 106.2373 | 53.1403
1.2381 | 106.4884 | 40.964 | 88.5321 | 5.454 | 106.2802 | 53.2442
1.2381 | 106.4884 | 41.025 | 88.4711 | 5.454 | 106.2192 | 53.2442
1.2381 | 106.4884 | 40.964 | 88.5321 | 5.454 | 106.2802 | 53.2442
1.2396 | 106.4865 | 40.964 | 88.5315 | 5.4475 | 106.2793 | 53.2433
1.2396 | 106.4865 | 41.086 | 88.4095 | 5.4475 | 106.1573 | 53.2433
1.2396 | 106.6164 | 40.964 | 88.5748 | 5.458 | 106.3442 | 53.3082
1.2396 | 106.6164 | 41.025 | 88.5138 | 5.458 | 106.2832 | 53.3082
1.2396 | 106.6164 | 40.781 | 88.7578 | 5.458 | 106.5272 | 53.3082
1.2396 | 106.4865 | 40.781 | 88.7145 | 5.4475 | 106.4623 | 53.2433
1.2396 | 106.4865 | 41.086 | 88.4095 | 5.4475 | 106.1573 | 53.2433
1.2411 | 106.4845 | 40.842 | 88.6528 | 5.4407 | 106.4003 | 53.2423
1.2411 | 106.6144 | 40.964 | 88.5741 | 5.4512 | 106.3432 | 53.3072
1.2411 | 106.6144 | 41.025 | 88.5131 | 5.4512 | 106.2822 | 53.3072
1.2411 | 106.4845 | 41.025 | 88.4698 | 5.4407 | 106.2173 | 53.2423
1.2425 | 106.6125 | 40.964 | 88.5735 | 5.4447 | 106.3423 | 53.3063
1.2425 | 106.6125 | 40.964 | 88.5735 | 5.4447 | 106.3423 | 53.3063
1.2425 | 106.4826 | 41.025 | 88.4692 | 5.4343 | 106.2163 | 53.2413
1.2439 | 106.4807 | 40.964 | 88.5296 | 5.4278 | 106.2764 | 53.2404
1.2439 | 106.4807 | 40.842 | 88.6516 | 5.4278 | 106.3984 | 53.2404
1.2439 | 106.6106 | 40.781 | 88.7559 | 5.4383 | 106.5243 | 53.3053
1.2439 | 106.6106 | 40.659 | 88.8779 | 5.4383 | 106.6463 | 53.3053
1.2439 | 106.6106 | 40.781 | 88.7559 | 5.4383 | 106.5243 | 53.3053
1.2439 | 106.6106 | 40.659 | 88.8779 | 5.4383 | 106.6463 | 53.3053
1.2454 | 106.6087 | 40.659 | 88.8772 | 5.4319 | 106.6454 | 53.3044
1.2454 | 106.7126 | 40.781 | 88.7899 | 5.4402 | 106.5753 | 53.3563
1.2454 | 106.7126 | 40.598 | 88.9729 | 5.4402 | 106.7583 | 53.3563
1.2454 | 106.7126 | 40.903 | 88.6679 | 5.4402 | 106.4533 | 53.3563
1.2454 | 106.7126 | 40.781 | 88.7899 | 5.4402 | 106.5753 | 53.3563
1.2454 | 106.6087 | 40.72 | 88.8162 | 5.4319 | 106.5844 | 53.3044
1.2468 | 106.6068 | 40.415 | 89.1206 | 5.4255 | 106.8884 | 53.3034
1.2468 | 106.6068 | 40.842 | 88.6936 | 5.4255 | 106.4614 | 53.3034
1.2468 | 106.6068 | 40.842 | 88.6936 | 5.4255 | 106.4614 | 53.3034
1.2468 | 106.6068 | 40.72 | 88.8156 | 5.4255 | 106.5834 | 53.3034
1.2468 | 106.6068 | 40.842 | 88.6936 | 5.4255 | 106.4614 | 53.3034
1.2468 | 106.6068 | 40.842 | 88.6936 | 5.4255 | 106.4614 | 53.3034
1.2468 | 106.7107 | 40.659 | 88.9112 | 5.4338 | 106.6964 | 53.3554
1.2468 | 106.7107 | 40.72 | 88.8502 | 5.4338 | 106.6354 | 53.3554
1.2483 | 106.7087 | 40.598 | 88.9716 | 5.4271 | 106.7564 | 53.3544
1.2483 | 106.7087 | 40.903 | 88.6666 | 5.4271 | 106.4514 | 53.3544
1.2483 | 106.8386 | 40.598 | 89.0149 | 5.4375 | 106.8213 | 53.4193
1.2483 | 106.6048 | 40.659 | 88.8759 | 5.4187 | 106.6434 | 53.3024
1.2483 | 106.6048 | 40.659 | 88.8759 | 5.4187 | 106.6434 | 53.3024
1.2483 | 106.6048 | 40.72 | 88.8149 | 5.4187 | 106.5824 | 53.3024
1.2498 | 106.6029 | 40.659 | 88.8753 | 5.4124 | 106.6425 | 53.3015
1.2498 | 106.7068 | 40.72 | 88.8489 | 5.4207 | 106.6334 | 53.3534
1.2498 | 106.7068 | 40.842 | 88.7269 | 5.4207 | 106.5114 | 53.3534
1.2498 | 106.7068 | 40.72 | 88.8489 | 5.4207 | 106.6334 | 53.3534
1.2512 | 106.8348 | 40.72 | 88.8916 | 5.4247 | 106.6974 | 53.4174
1.2512 | 106.7049 | 40.781 | 88.7873 | 5.4143 | 106.5715 | 53.3525
1.2512 | 106.7049 | 40.72 | 88.8483 | 5.4143 | 106.6325 | 53.3525
1.2512 | 106.8348 | 40.781 | 88.8306 | 5.4247 | 106.6364 | 53.4174
1.2512 | 106.8348 | 40.72 | 88.8916 | 5.4247 | 106.6974 | 53.4174
1.2526 | 106.8329 | 40.842 | 88.769 | 5.4183 | 106.5745 | 53.4165
1.2526 | 106.8329 | 40.72 | 88.891 | 5.4183 | 106.6965 | 53.4165
1.2526 | 106.8329 | 40.72 | 88.891 | 5.4183 | 106.6965 | 53.4165
1.2526 | 106.9368 | 40.659 | 88.9866 | 5.4266 | 106.8094 | 53.4684
1.2526 | 106.703 | 40.598 | 88.9697 | 5.4079 | 106.7535 | 53.3515
1.2526 | 106.703 | 40.72 | 88.8477 | 5.4079 | 106.6315 | 53.3515
1.2541 | 106.831 | 40.537 | 89.0733 | 5.412 | 106.8785 | 53.4155
1.2541 | 106.831 | 40.476 | 89.1343 | 5.412 | 106.9395 | 53.4155
1.2541 | 106.831 | 40.598 | 89.0123 | 5.412 | 106.8175 | 53.4155
1.2541 | 106.831 | 40.598 | 89.0123 | 5.412 | 106.8175 | 53.4155
1.2541 | 106.9349 | 40.537 | 89.108 | 5.4202 | 106.9305 | 53.4675
1.2541 | 106.9349 | 40.659 | 88.986 | 5.4202 | 106.8085 | 53.4675
1.2556 | 106.829 | 40.659 | 88.9507 | 5.4053 | 106.7555 | 53.4145
1.2556 | 106.9329 | 40.659 | 88.9853 | 5.4136 | 106.8075 | 53.4665
1.2556 | 106.6991 | 40.598 | 88.9684 | 5.395 | 106.7516 | 53.3496
1.2556 | 106.829 | 40.537 | 89.0727 | 5.4053 | 106.8775 | 53.4145
1.2556 | 106.6991 | 40.415 | 89.1514 | 5.395 | 106.9346 | 53.3496
1.2556 | 106.829 | 40.537 | 89.0727 | 5.4053 | 106.8775 | 53.4145
1.2556 | 106.829 | 40.415 | 89.1947 | 5.4053 | 106.9995 | 53.4145
1.257 | 106.8271 | 40.476 | 89.133 | 5.399 | 106.9376 | 53.4136
1.257 | 106.931 | 40.598 | 89.0457 | 5.4072 | 106.8675 | 53.4655
1.257 | 106.931 | 40.415 | 89.2287 | 5.4072 | 107.0505 | 53.4655
1.257 | 107.0609 | 40.476 | 89.211 | 5.4176 | 107.0545 | 53.5305
1.257 | 106.8271 | 40.476 | 89.133 | 5.399 | 106.9376 | 53.4136
1.257 | 106.8271 | 40.476 | 89.133 | 5.399 | 106.9376 | 53.4136
1.2584 | 106.8252 | 40.598 | 89.0104 | 5.3927 | 106.8146 | 53.4126
1.2584 | 106.8252 | 40.537 | 89.0714 | 5.3927 | 106.8756 | 53.4126
1.2584 | 106.9291 | 40.476 | 89.167 | 5.4009 | 106.9886 | 53.4646
1.2584 | 106.9291 | 40.598 | 89.045 | 5.4009 | 106.8666 | 53.4646
1.2584 | 106.9291 | 40.537 | 89.106 | 5.4009 | 106.9276 | 53.4646
1.2584 | 107.059 | 40.476 | 89.2103 | 5.4112 | 107.0535 | 53.5295
1.2599 | 106.9272 | 40.659 | 87.9834 | 5.3946 | 105.8046 | 53.4636
1.2599 | 106.9272 | 40.659 | 88.9834 | 5.3946 | 106.8046 | 53.4636
1.2599 | 107.0571 | 40.659 | 89.0267 | 5.4049 | 106.8696 | 53.5286
1.2599 | 106.9272 | 40.842 | 88.8004 | 5.3946 | 106.6216 | 53.4636
1.2613 | 107.0552 | 40.659 | 89.0261 | 5.3986 | 106.8686 | 53.5276
1.2613 | 106.9253 | 40.781 | 88.8608 | 5.3883 | 106.6817 | 53.4627
1.2613 | 106.9253 | 40.476 | 89.1658 | 5.3883 | 106.9867 | 53.4627
1.2613 | 106.9253 | 40.598 | 89.0438 | 5.3883 | 106.8647 | 53.4627
1.2613 | 106.9253 | 40.781 | 88.8608 | 5.3883 | 106.6817 | 53.4627
1.2613 | 107.0552 | 40.842 | 88.8431 | 5.3986 | 106.6856 | 53.5276
1.2628 | 107.0532 | 40.72 | 88.9644 | 5.392 | 106.8066 | 53.5266
1.2628 | 107.0532 | 40.598 | 89.0864 | 5.392 | 106.9286 | 53.5266
1.2628 | 107.0532 | 40.72 | 88.9644 | 5.392 | 106.8066 | 53.5266
1.2628 | 107.1571 | 40.781 | 88.938 | 5.4002 | 106.7976 | 53.5786
1.2628 | 107.0532 | 40.476 | 89.2084 | 5.392 | 107.0506 | 53.5266
1.2628 | 106.9233 | 40.781 | 88.8601 | 5.3817 | 106.6807 | 53.4617
1.2643 | 106.9214 | 40.598 | 89.0425 | 5.3755 | 106.8627 | 53.4607
1.2643 | 107.0513 | 40.72 | 88.9638 | 5.3857 | 106.8056 | 53.5256
1.2643 | 107.0513 | 40.659 | 89.0248 | 5.3857 | 106.8666 | 53.5256
1.2643 | 107.0513 | 40.598 | 89.0858 | 5.3857 | 106.9276 | 53.5256
1.2643 | 107.0513 | 40.659 | 89.0248 | 5.3857 | 106.8666 | 53.5256
1.2643 | 107.1552 | 40.781 | 88.9374 | 5.394 | 106.7966 | 53.5776
1.2643 | 107.1552 | 40.537 | 89.1814 | 5.394 | 107.0406 | 53.5776
1.2643 | 107.0513 | 40.476 | 89.2078 | 5.3857 | 107.0496 | 53.5256
1.2643 | 107.0513 | 40.598 | 89.0858 | 5.3857 | 106.9276 | 53.5256
1.2657 | 107.0494 | 40.476 | 89.2071 | 5.3795 | 107.0487 | 53.5247
1.2657 | 107.0494 | 40.476 | 89.2071 | 5.3795 | 107.0487 | 53.5247
1.2657 | 107.0494 | 40.659 | 89.0241 | 5.3795 | 106.8657 | 53.5247
1.2657 | 107.1533 | 40.233 | 89.4848 | 5.3877 | 107.3436 | 53.5766
1.2657 | 107.2832 | 40.476 | 89.2851 | 5.3979 | 107.1656 | 53.6416
1.2671 | 107.0475 | 40.354 | 89.3285 | 5.3732 | 107.1697 | 53.5237
1.2671 | 107.0475 | 40.598 | 89.0845 | 5.3732 | 106.9257 | 53.5237
1.2671 | 107.0475 | 40.476 | 89.2065 | 5.3732 | 107.0477 | 53.5237
1.2671 | 107.0475 | 40.233 | 88.4495 | 5.3732 | 106.2907 | 53.5237
1.2671 | 107.0475 | 40.537 | 89.1455 | 5.3732 | 106.9867 | 53.5237
1.2686 | 107.1495 | 40.476 | 89.2405 | 5.3752 | 107.0987 | 53.5747
1.2686 | 107.1495 | 40.476 | 89.2405 | 5.3752 | 107.0987 | 53.5747
1.2686 | 107.1495 | 40.72 | 88.9965 | 5.3752 | 106.8547 | 53.5747
1.2686 | 107.1495 | 40.537 | 88.1795 | 5.3752 | 106.0377 | 53.5747
1.2686 | 107.1495 | 40.903 | 88.8135 | 5.3752 | 106.6717 | 53.5747
1.27 | 107.1476 | 40.476 | 89.2399 | 5.369 | 107.0978 | 53.5738
1.27 | 107.2774 | 40.72 | 89.0391 | 5.3792 | 106.9187 | 53.6387
1.27 | 107.1476 | 40.537 | 89.1789 | 5.369 | 107.0368 | 53.5738
1.27 | 107.1476 | 40.598 | 89.1179 | 5.369 | 106.9758 | 53.5738
1.27 | 107.1476 | 40.72 | 88.9959 | 5.369 | 106.8538 | 53.5738
1.27 | 107.1476 | 40.537 | 89.1789 | 5.369 | 107.0368 | 53.5738
1.2715 | 107.3793 | 40.598 | 89.1951 | 5.3808 | 107.0917 | 53.6897
1.2715 | 107.1456 | 40.781 | 88.9342 | 5.3624 | 106.7918 | 53.5728
1.2715 | 107.2754 | 40.72 | 89.0385 | 5.3727 | 106.9177 | 53.6377
1.2729 | 107.2735 | 40.537 | 89.2208 | 5.3664 | 107.0998 | 53.6368
1.2729 | 107.3774 | 40.415 | 89.3775 | 5.3746 | 107.2737 | 53.6887
1.2729 | 107.2735 | 40.415 | 89.3428 | 5.3664 | 107.2218 | 53.6368
1.2729 | 107.2735 | 40.476 | 89.2818 | 5.3664 | 107.1608 | 53.6368
1.2729 | 107.3774 | 40.537 | 89.2555 | 5.3746 | 107.1517 | 53.6887
1.2729 | 107.3774 | 40.537 | 89.2555 | 5.3746 | 107.1517 | 53.6887
1.2729 | 107.2735 | 40.537 | 88.2208 | 5.3664 | 106.0998 | 53.6368
1.2744 | 107.3755 | 40.415 | 89.3768 | 5.3684 | 107.2728 | 53.6878
1.2744 | 107.3755 | 40.415 | 89.3768 | 5.3684 | 107.2728 | 53.6878
1.2744 | 107.3755 | 40.415 | 89.3768 | 5.3684 | 107.2728 | 53.6878
1.2744 | 107.3755 | 40.537 | 89.2548 | 5.3684 | 107.1508 | 53.6878
1.2744 | 107.3755 | 40.537 | 89.2548 | 5.3684 | 107.1508 | 53.6878
1.2744 | 107.3755 | 40.659 | 89.1328 | 5.3684 | 107.0288 | 53.6878
1.2744 | 107.3755 | 40.659 | 89.1328 | 5.3684 | 107.0288 | 53.6878
1.2758 | 107.3736 | 40.415 | 89.3762 | 5.3622 | 107.2718 | 53.6868
1.2758 | 107.3736 | 40.598 | 89.1932 | 5.3622 | 107.0888 | 53.6868
1.2758 | 107.3736 | 40.476 | 89.3152 | 5.3622 | 107.2108 | 53.6868
1.2758 | 107.3736 | 40.415 | 89.3762 | 5.3622 | 107.2718 | 53.6868
1.2758 | 107.3736 | 40.476 | 89.3152 | 5.3622 | 107.2108 | 53.6868
1.2773 | 107.3717 | 40.172 | 89.6186 | 5.356 | 107.5138 | 53.6858
1.2758 | 107.3736 | 40.598 | 89.1932 | 5.3622 | 107.0888 | 53.6868
1.2773 | 107.5015 | 40.598 | 89.2358 | 5.3662 | 107.1528 | 53.7508
1.2773 | 107.5015 | 40.659 | 89.1748 | 5.3662 | 107.0918 | 53.7508
1.2773 | 107.5015 | 40.537 | 89.2968 | 5.3662 | 107.2138 | 53.7508
1.2788 | 107.4995 | 40.659 | 89.1742 | 5.3597 | 107.0908 | 53.7498
1.2788 | 107.4995 | 40.72 | 89.1132 | 5.3597 | 107.0298 | 53.7498
1.2788 | 107.4995 | 40.476 | 89.3572 | 5.3597 | 107.2738 | 53.7498
1.2788 | 107.6034 | 40.537 | 89.3308 | 5.3678 | 107.2647 | 53.8017
1.2788 | 107.4995 | 40.476 | 89.3572 | 5.3597 | 107.2738 | 53.7498
1.2802 | 107.4976 | 40.537 | 89.2955 | 5.3535 | 107.2118 | 53.7488
1.2802 | 107.4976 | 40.659 | 89.1735 | 5.3535 | 107.0898 | 53.7488
1.2802 | 107.6015 | 40.659 | 89.2082 | 5.3617 | 107.1418 | 53.8008
1.2802 | 107.4976 | 40.781 | 89.0515 | 5.3535 | 106.9678 | 53.7488
1.2802 | 107.4976 | 40.476 | 89.3565 | 5.3535 | 107.2728 | 53.7488
1.2802 | 107.6015 | 40.659 | 88.2082 | 5.3617 | 106.1418 | 53.8008
1.2802 | 107.6015 | 40.598 | 89.2692 | 5.3617 | 107.2028 | 53.8008
1.2802 | 107.4976 | 40.72 | 89.1125 | 5.3535 | 107.0288 | 53.7488
1.2816 | 107.4957 | 40.537 | 89.2949 | 5.3474 | 107.2109 | 53.7479
1.2816 | 107.5996 | 40.537 | 89.3295 | 5.3555 | 107.2628 | 53.7998
1.2816 | 107.5996 | 40.476 | 89.3905 | 5.3555 | 107.3238 | 53.7998
1.2816 | 107.4957 | 40.476 | 89.3559 | 5.3474 | 107.2719 | 53.7479
1.2816 | 107.5996 | 40.659 | 89.2075 | 5.3555 | 107.1408 | 53.7998
1.2816 | 107.4957 | 40.72 | 89.1119 | 5.3474 | 107.0279 | 53.7479
1.2831 | 107.4938 | 40.598 | 89.2333 | 5.3413 | 107.1489 | 53.7469
1.2831 | 107.4938 | 40.72 | 89.1113 | 5.3413 | 107.0269 | 53.7469
1.2831 | 107.4938 | 40.415 | 89.4163 | 5.3413 | 107.3319 | 53.7469
1.2831 | 107.4938 | 40.537 | 89.2943 | 5.3413 | 107.2099 | 53.7469
1.2831 | 107.4938 | 40.598 | 89.2333 | 5.3413 | 107.1489 | 53.7469
1.2831 | 107.5977 | 40.598 | 89.2679 | 5.3494 | 107.2008 | 53.7988
1.2831 | 107.4938 | 40.598 | 89.2333 | 5.3413 | 107.1489 | 53.7469
1.2845 | 107.5958 | 40.598 | 89.2673 | 5.3432 | 107.1999 | 53.7979
1.2845 | 107.4919 | 40.537 | 89.2936 | 5.3351 | 107.2089 | 53.7459
1.2845 | 107.4919 | 40.598 | 89.2326 | 5.3351 | 107.1479 | 53.7459
1.2845 | 107.5958 | 40.476 | 89.3893 | 5.3432 | 107.3219 | 53.7979
1.2845 | 107.4919 | 40.598 | 89.2326 | 5.3351 | 107.1479 | 53.7459
1.2845 | 107.4919 | 40.598 | 89.2326 | 5.3351 | 107.1479 | 53.7459
1.2845 | 107.5958 | 40.598 | 89.2673 | 5.3432 | 107.1999 | 53.7979
1.286 | 107.5937 | 40.659 | 89.2056 | 5.3368 | 107.1379 | 53.7969
1.286 | 107.5937 | 40.537 | 89.3276 | 5.3368 | 107.2599 | 53.7969
1.286 | 107.5937 | 40.598 | 89.2666 | 5.3368 | 107.1989 | 53.7969
1.286 | 107.4899 | 40.476 | 89.354 | 5.3287 | 107.2689 | 53.7449
1.286 | 107.4899 | 40.476 | 89.354 | 5.3287 | 107.2689 | 53.7449
1.2874 | 107.5918 | 40.781 | 89.0829 | 5.3307 | 107.0149 | 53.7959
1.2874 | 107.488 | 40.598 | 89.2313 | 5.3226 | 107.146 | 53.744
1.2874 | 107.5918 | 40.476 | 89.3879 | 5.3307 | 107.3199 | 53.7959
1.2874 | 107.5918 | 40.415 | 89.4489 | 5.3307 | 107.3809 | 53.7959
1.2889 | 107.5899 | 40.476 | 89.3873 | 5.3246 | 107.319 | 53.795
1.2889 | 107.5899 | 40.537 | 89.3263 | 5.3246 | 107.258 | 53.795
1.2889 | 107.5899 | 40.659 | 88.2043 | 5.3246 | 106.136 | 53.795
1.2889 | 107.7198 | 40.537 | 89.3696 | 5.3347 | 107.3229 | 53.8599
1.2889 | 107.7198 | 40.72 | 89.1866 | 5.3347 | 107.1399 | 53.8599
1.2903 | 107.7178 | 40.659 | 89.2469 | 5.3286 | 107.1999 | 53.8589
1.2903 | 107.7178 | 40.659 | 89.2469 | 5.3286 | 107.1999 | 53.8589
1.2903 | 107.7178 | 40.537 | 89.3689 | 5.3286 | 107.3219 | 53.8589
1.2903 | 107.588 | 40.659 | 89.2037 | 5.3186 | 107.135 | 53.794
1.2903 | 107.4841 | 40.781 | 89.047 | 5.3105 | 106.9611 | 53.7421
1.2903 | 107.588 | 40.72 | 89.1427 | 5.3186 | 107.074 | 53.794
1.2903 | 107.588 | 40.659 | 88.2037 | 5.3186 | 106.135 | 53.794
1.2903 | 107.588 | 40.659 | 89.2037 | 5.3186 | 107.135 | 53.794
1.2903 | 107.588 | 40.537 | 89.3257 | 5.3186 | 107.257 | 53.794
1.2918 | 107.5861 | 40.659 | 89.203 | 5.3125 | 107.134 | 53.793
1.2918 | 107.7159 | 40.842 | 89.0633 | 5.3225 | 107.016 | 53.858
1.2918 | 107.5861 | 40.537 | 89.325 | 5.3125 | 107.256 | 53.793
1.2933 | 107.5841 | 40.537 | 88.3244 | 5.3061 | 106.255 | 53.792
1.2933 | 107.7139 | 40.72 | 89.1846 | 5.3162 | 107.137 | 53.857
1.2933 | 107.5841 | 40.72 | 89.1414 | 5.3061 | 107.072 | 53.792
1.2933 | 107.5841 | 40.781 | 89.0804 | 5.3061 | 107.011 | 53.792
1.2933 | 107.7139 | 40.781 | 89.1236 | 5.3162 | 107.076 | 53.857
1.2947 | 107.5822 | 40.964 | 88.8967 | 5.3001 | 106.8271 | 53.7911
1.2947 | 107.8159 | 40.781 | 89.1576 | 5.3182 | 107.1269 | 53.9079
1.2947 | 107.712 | 40.964 | 88.94 | 5.3101 | 106.892 | 53.856
1.2947 | 107.712 | 40.903 | 89.001 | 5.3101 | 106.953 | 53.856
1.2961 | 107.814 | 40.842 | 89.096 | 5.3121 | 107.065 | 53.907
1.2961 | 107.7101 | 40.781 | 89.1224 | 5.3041 | 107.074 | 53.855
1.2961 | 107.7101 | 40.781 | 89.1224 | 5.3041 | 107.074 | 53.855
1.2976 | 107.812 | 40.964 | 88.9733 | 5.3061 | 106.942 | 53.906
1.2976 | 107.7082 | 40.781 | 89.1217 | 5.2981 | 107.0731 | 53.8541
1.2976 | 107.812 | 40.781 | 89.1563 | 5.3061 | 107.125 | 53.906
1.2976 | 107.5783 | 40.72 | 89.1394 | 5.2881 | 107.0692 | 53.7892
1.2976 | 107.7082 | 40.598 | 89.3047 | 5.2981 | 107.2561 | 53.8541
1.299 | 107.7063 | 40.659 | 89.2431 | 5.2921 | 107.1941 | 53.8531
1.299 | 107.7063 | 40.72 | 89.1821 | 5.2921 | 107.1331 | 53.8531
1.299 | 107.7063 | 40.72 | 89.1821 | 5.2921 | 107.1331 | 53.8531
1.299 | 107.8101 | 40.72 | 89.2167 | 5.3001 | 107.1851 | 53.9051
1.299 | 107.8101 | 40.903 | 89.0337 | 5.3001 | 107.0021 | 53.9051
1.299 | 107.8101 | 40.72 | 89.2167 | 5.3001 | 107.1851 | 53.9051
1.299 | 107.8101 | 40.964 | 88.9727 | 5.3001 | 106.9411 | 53.9051
1.3005 | 107.9379 | 40.903 | 89.0763 | 5.3038 | 107.066 | 53.969
1.3005 | 107.7042 | 40.781 | 89.1204 | 5.2858 | 107.0711 | 53.8521
1.3005 | 107.7042 | 40.842 | 89.0594 | 5.2858 | 107.0101 | 53.8521
1.3005 | 107.7042 | 40.72 | 89.1814 | 5.2858 | 107.1321 | 53.8521
1.3005 | 107.8081 | 40.964 | 88.972 | 5.2938 | 106.9401 | 53.9041
1.3005 | 107.8081 | 40.659 | 89.277 | 5.2938 | 107.2451 | 53.9041
1.3005 | 107.8081 | 40.903 | 89.033 | 5.2938 | 107.0011 | 53.9041
1.302 | 107.8062 | 40.72 | 89.2154 | 5.2878 | 107.1831 | 53.9031
1.302 | 107.936 | 40.72 | 89.2587 | 5.2978 | 107.248 | 53.968
1.302 | 107.8062 | 40.842 | 89.0934 | 5.2878 | 107.0611 | 53.9031
1.302 | 107.936 | 40.476 | 89.5027 | 5.2978 | 107.492 | 53.968
1.3034 | 107.9341 | 40.476 | 89.502 | 5.2918 | 107.491 | 53.967
1.3034 | 107.9341 | 40.537 | 89.441 | 5.2918 | 107.43 | 53.967
1.3034 | 108.038 | 40.537 | 89.4757 | 5.2998 | 107.482 | 54.019
1.3034 | 107.8043 | 40.598 | 89.3368 | 5.2818 | 107.3041 | 53.9021
1.3034 | 107.8043 | 40.659 | 89.2758 | 5.2818 | 107.2431 | 53.9021
1.3034 | 107.8043 | 40.598 | 89.3368 | 5.2818 | 107.3041 | 53.9021
1.3048 | 107.9322 | 40.598 | 89.3794 | 5.2858 | 107.3681 | 53.9661
1.3034 | 107.8043 | 40.598 | 88.3368 | 5.2818 | 106.3041 | 53.9021
1.3048 | 107.9322 | 40.537 | 89.4404 | 5.2858 | 107.4291 | 53.9661
1.3048 | 107.9322 | 40.598 | 89.3794 | 5.2858 | 107.3681 | 53.9661
1.3048 | 108.036 | 40.598 | 89.414 | 5.2938 | 107.42 | 54.018
1.3063 | 108.0341 | 40.537 | 89.4744 | 5.2878 | 107.4801 | 54.0171
1.3063 | 108.0341 | 40.537 | 89.4744 | 5.2878 | 107.4801 | 54.0171
1.3063 | 107.9303 | 40.598 | 89.3788 | 5.2799 | 107.3671 | 53.9651
1.3063 | 108.0341 | 40.659 | 89.3524 | 5.2878 | 107.3581 | 54.0171
1.3063 | 108.0341 | 40.781 | 89.2304 | 5.2878 | 107.2361 | 54.0171
1.3063 | 107.9303 | 40.659 | 89.3178 | 5.2799 | 107.3061 | 53.9651
1.3077 | 107.9283 | 40.72 | 89.2561 | 5.2739 | 107.2442 | 53.9642
1.3077 | 108.0322 | 40.659 | 89.3517 | 5.2819 | 107.3571 | 54.0161
1.3077 | 108.0322 | 40.72 | 89.2907 | 5.2819 | 107.2961 | 54.0161
1.3092 | 107.9263 | 40.903 | 89.0724 | 5.2677 | 107.0602 | 53.9632
1.3092 | 108.0302 | 40.72 | 89.2901 | 5.2756 | 107.2951 | 54.0151
1.3092 | 108.0302 | 40.72 | 89.2901 | 5.2756 | 107.2951 | 54.0151
1.3092 | 108.0302 | 40.72 | 89.2901 | 5.2756 | 107.2951 | 54.0151
1.3106 | 108.0283 | 40.72 | 89.2894 | 5.2697 | 107.2941 | 54.0141
1.3106 | 108.0283 | 40.659 | 89.3504 | 5.2697 | 107.3551 | 54.0141
1.3106 | 108.1581 | 40.72 | 89.3327 | 5.2796 | 107.359 | 54.079
1.3106 | 108.1581 | 40.659 | 89.3937 | 5.2796 | 107.42 | 54.079
1.3106 | 108.1581 | 40.72 | 89.3327 | 5.2796 | 107.359 | 54.079
1.3106 | 108.1581 | 40.72 | 89.3327 | 5.2796 | 107.359 | 54.079
1.3106 | 108.1581 | 40.598 | 89.4547 | 5.2796 | 107.481 | 54.079
1.3106 | 108.0283 | 40.781 | 89.2284 | 5.2697 | 107.2331 | 54.0141
1.3121 | 108.0263 | 40.842 | 89.1668 | 5.2638 | 107.1712 | 54.0132
1.3121 | 108.0263 | 40.72 | 89.2888 | 5.2638 | 107.2932 | 54.0132
1.3121 | 108.1561 | 40.842 | 89.21 | 5.2737 | 107.2361 | 54.0781
1.3121 | 108.1561 | 40.842 | 89.21 | 5.2737 | 107.2361 | 54.0781
1.3135 | 108.1542 | 40.842 | 89.2094 | 5.2678 | 107.2351 | 54.0771
1.3135 | 108.1542 | 40.781 | 89.2704 | 5.2678 | 107.2961 | 54.0771
1.3135 | 108.0244 | 40.842 | 89.1661 | 5.2579 | 107.1702 | 54.0122
1.3135 | 108.1542 | 40.72 | 89.3314 | 5.2678 | 107.3571 | 54.0771
1.3149 | 108.1523 | 40.781 | 89.2698 | 5.2619 | 107.2951 | 54.0761
1.3149 | 108.2561 | 40.598 | 89.4874 | 5.2698 | 107.5301 | 54.1281
1.3149 | 108.0225 | 40.659 | 89.3485 | 5.252 | 107.3522 | 54.0112
1.3149 | 108.0225 | 40.903 | 89.1045 | 5.252 | 107.1082 | 54.0112
1.3149 | 108.0225 | 40.903 | 89.1045 | 5.252 | 107.1082 | 54.0112
1.3149 | 108.1523 | 40.781 | 89.2698 | 5.2619 | 107.2951 | 54.0761
1.3149 | 108.1523 | 40.964 | 89.0868 | 5.2619 | 107.1121 | 54.0761
1.3149 | 108.1523 | 40.903 | 89.1478 | 5.2619 | 107.1731 | 54.0761
1.3165 | 108.1503 | 40.659 | 89.3911 | 5.2557 | 107.4161 | 54.0751
1.3165 | 108.1503 | 41.025 | 89.0251 | 5.2557 | 107.0501 | 54.0751
1.3165 | 108.2541 | 40.842 | 89.2427 | 5.2636 | 107.2851 | 54.1271
1.3165 | 108.1503 | 41.086 | 88.9641 | 5.2557 | 106.9891 | 54.0751
1.3165 | 108.0205 | 40.964 | 89.0428 | 5.2458 | 107.0462 | 54.0102
1.3165 | 108.1503 | 40.903 | 89.1471 | 5.2557 | 107.1721 | 54.0751
1.3165 | 108.1503 | 41.025 | 89.0251 | 5.2557 | 107.0501 | 54.0751
1.3179 | 108.1484 | 40.781 | 89.2685 | 5.2498 | 107.2932 | 54.0742
1.3179 | 108.2522 | 40.842 | 89.2421 | 5.2577 | 107.2841 | 54.1261
1.3179 | 108.2522 | 40.903 | 89.1811 | 5.2577 | 107.2231 | 54.1261
1.3179 | 108.1484 | 40.659 | 89.3905 | 5.2498 | 107.4152 | 54.0742
1.3179 | 108.1484 | 40.781 | 89.2685 | 5.2498 | 107.2932 | 54.0742
1.3193 | 108.2503 | 40.842 | 88.2414 | 5.2518 | 106.2831 | 54.1251
1.3193 | 108.1464 | 40.903 | 89.1458 | 5.2439 | 107.1702 | 54.0732
1.3193 | 108.2503 | 40.781 | 89.3024 | 5.2518 | 107.3441 | 54.1251
1.3193 | 108.2503 | 40.781 | 89.3024 | 5.2518 | 107.3441 | 54.1251
1.3193 | 108.2503 | 40.659 | 89.4244 | 5.2518 | 107.4661 | 54.1251
1.3208 | 108.3781 | 40.903 | 89.223 | 5.2558 | 107.2861 | 54.1891
1.3208 | 108.2483 | 40.842 | 89.2408 | 5.246 | 107.2822 | 54.1242
1.3208 | 108.2483 | 40.72 | 89.3628 | 5.246 | 107.4042 | 54.1242
1.3208 | 108.2483 | 40.842 | 89.2408 | 5.246 | 107.2822 | 54.1242
1.3208 | 108.2483 | 40.903 | 89.1798 | 5.246 | 107.2212 | 54.1242
1.3208 | 108.1445 | 40.903 | 89.1452 | 5.2381 | 107.1693 | 54.0723
1.3208 | 108.2483 | 40.964 | 89.1188 | 5.246 | 107.1602 | 54.1242
1.3222 | 108.2464 | 40.842 | 89.2401 | 5.2401 | 107.2812 | 54.1232
1.3222 | 108.2464 | 40.781 | 89.3011 | 5.2401 | 107.3422 | 54.1232
1.3222 | 108.2464 | 40.598 | 89.4841 | 5.2401 | 107.5252 | 54.1232
1.3222 | 108.2464 | 40.903 | 89.1791 | 5.2401 | 107.2202 | 54.1232
1.3222 | 108.2464 | 40.842 | 89.2401 | 5.2401 | 107.2812 | 54.1232
1.3222 | 108.2464 | 40.964 | 89.1181 | 5.2401 | 107.1592 | 54.1232
1.3237 | 108.3742 | 40.781 | 89.3437 | 5.2438 | 107.4061 | 54.1871
1.3237 | 108.3742 | 40.842 | 89.2827 | 5.2438 | 107.3451 | 54.1871
1.3237 | 108.3742 | 40.842 | 89.2827 | 5.2438 | 107.3451 | 54.1871
1.3237 | 108.3742 | 40.964 | 89.1607 | 5.2438 | 107.2231 | 54.1871
1.3237 | 108.3742 | 40.964 | 89.1607 | 5.2438 | 107.2231 | 54.1871
1.3251 | 108.2425 | 40.842 | 89.2388 | 5.2282 | 107.2792 | 54.1212
1.3251 | 108.2425 | 40.781 | 89.2998 | 5.2282 | 107.3402 | 54.1212
1.3251 | 108.2425 | 40.537 | 89.5438 | 5.2282 | 107.5842 | 54.1212
1.3266 | 108.3703 | 40.781 | 89.3424 | 5.2322 | 107.4042 | 54.1852
1.3251 | 108.2425 | 40.781 | 89.2998 | 5.2282 | 107.3402 | 54.1212
1.3266 | 108.3703 | 40.476 | 89.6474 | 5.2322 | 107.7092 | 54.1852
1.3266 | 108.2406 | 40.842 | 89.2382 | 5.2224 | 107.2783 | 54.1203
1.3266 | 108.3703 | 40.781 | 89.3424 | 5.2322 | 107.4042 | 54.1852
1.328 | 108.3684 | 40.537 | 89.5858 | 5.2264 | 107.6472 | 54.1842
1.328 | 108.2386 | 40.659 | 89.4205 | 5.2166 | 107.4603 | 54.1193
1.328 | 108.2386 | 40.781 | 89.2985 | 5.2166 | 107.3383 | 54.1193
1.328 | 108.3684 | 40.72 | 89.4028 | 5.2264 | 107.4642 | 54.1842
1.328 | 108.3684 | 40.903 | 89.2198 | 5.2264 | 107.2812 | 54.1842
1.328 | 108.3684 | 40.903 | 89.2198 | 5.2264 | 107.2812 | 54.1842
1.328 | 108.3684 | 40.842 | 89.2808 | 5.2264 | 107.3422 | 54.1842
1.328 | 108.2386 | 40.842 | 89.2375 | 5.2166 | 107.2773 | 54.1193
1.3295 | 108.2367 | 40.964 | 89.1149 | 5.2108 | 107.1544 | 54.1184
1.3295 | 108.2367 | 40.903 | 89.1759 | 5.2108 | 107.2154 | 54.1184
1.3295 | 108.3665 | 40.964 | 89.1582 | 5.2206 | 107.2192 | 54.1832
1.3295 | 108.3665 | 40.781 | 89.3412 | 5.2206 | 107.4022 | 54.1832
1.3295 | 108.3665 | 40.781 | 89.3412 | 5.2206 | 107.4022 | 54.1832
1.3295 | 108.4703 | 40.842 | 89.3148 | 5.2284 | 107.3932 | 54.2352
1.3295 | 108.4703 | 40.781 | 89.3758 | 5.2284 | 107.4542 | 54.2352
1.331 | 108.4683 | 40.964 | 89.1921 | 5.2223 | 107.2702 | 54.2342
1.331 | 108.3645 | 40.72 | 89.4015 | 5.2145 | 107.4622 | 54.1822
1.331 | 108.3645 | 40.72 | 89.4015 | 5.2145 | 107.4622 | 54.1822
1.3324 | 108.4664 | 40.72 | 89.4355 | 5.2165 | 107.5132 | 54.2332
1.331 | 108.3645 | 40.72 | 89.4015 | 5.2145 | 107.4622 | 54.1822
1.3324 | 108.4664 | 40.659 | 89.4965 | 5.2165 | 107.5742 | 54.2332
1.3324 | 108.4664 | 40.903 | 89.2525 | 5.2165 | 107.3302 | 54.2332
1.3338 | 108.6981 | 40.903 | 89.3297 | 5.2283 | 107.446 | 54.349
1.3324 | 108.3625 | 41.025 | 89.0958 | 5.2087 | 107.1563 | 54.1813
1.3338 | 108.4644 | 41.025 | 89.1298 | 5.2108 | 107.2072 | 54.2322
1.3338 | 108.4644 | 40.964 | 89.1908 | 5.2108 | 107.2682 | 54.2322
1.3338 | 108.4644 | 40.903 | 89.2518 | 5.2108 | 107.3292 | 54.2322
1.3338 | 108.4644 | 41.025 | 89.1298 | 5.2108 | 107.2072 | 54.2322
1.3338 | 108.6981 | 40.842 | 89.3907 | 5.2283 | 107.507 | 54.349
1.3338 | 108.6981 | 40.964 | 89.2687 | 5.2283 | 107.385 | 54.349
1.3338 | 108.6981 | 40.964 | 89.2687 | 5.2283 | 107.385 | 54.349
1.3353 | 108.6961 | 40.964 | 89.268 | 5.2225 | 107.3841 | 54.3481
1.3353 | 108.6961 | 41.147 | 89.085 | 5.2225 | 107.2011 | 54.3481
1.3353 | 108.8 | 41.086 | 89.1807 | 5.2303 | 107.314 | 54.4
1.3353 | 108.8 | 41.025 | 89.2417 | 5.2303 | 107.375 | 54.4
1.3353 | 108.9297 | 40.964 | 89.3459 | 5.24 | 107.5009 | 54.4649
1.3367 | 108.6942 | 41.147 | 89.0844 | 5.2168 | 107.2001 | 54.3471
1.3367 | 108.6942 | 40.842 | 89.3894 | 5.2168 | 107.5051 | 54.3471
1.3367 | 108.6942 | 40.964 | 89.2674 | 5.2168 | 107.3831 | 54.3471
1.3367 | 108.6942 | 40.903 | 89.3284 | 5.2168 | 107.4441 | 54.3471
1.3367 | 108.6942 | 40.903 | 89.3284 | 5.2168 | 107.4441 | 54.3471
1.3367 | 108.798 | 41.025 | 89.241 | 5.2245 | 107.374 | 54.399
1.3382 | 108.796 | 40.842 | 89.4233 | 5.2185 | 107.556 | 54.398
1.3382 | 108.796 | 40.964 | 89.3013 | 5.2185 | 107.434 | 54.398
1.3382 | 108.9258 | 40.964 | 89.3446 | 5.2282 | 107.4989 | 54.4629
1.3382 | 108.796 | 40.903 | 89.3623 | 5.2185 | 107.495 | 54.398
1.3382 | 108.796 | 41.025 | 89.2403 | 5.2185 | 107.373 | 54.398
1.3396 | 108.9238 | 40.964 | 89.3439 | 5.2224 | 107.4979 | 54.4619
1.3396 | 108.9238 | 40.781 | 89.5269 | 5.2224 | 107.6809 | 54.4619
1.3396 | 108.7941 | 40.842 | 89.4227 | 5.2128 | 107.555 | 54.397
1.3411 | 108.7921 | 40.842 | 89.422 | 5.207 | 107.5541 | 54.3961
1.3411 | 108.9219 | 40.842 | 89.4653 | 5.2167 | 107.6189 | 54.4609
1.3411 | 108.7921 | 41.025 | 89.239 | 5.207 | 107.3711 | 54.3961
1.3411 | 108.9219 | 40.903 | 89.4043 | 5.2167 | 107.5579 | 54.4609
1.3425 | 108.92 | 40.964 | 89.3427 | 5.211 | 107.496 | 54.46
1.3425 | 108.92 | 40.842 | 89.4647 | 5.211 | 107.618 | 54.46
1.3425 | 108.92 | 40.842 | 89.4647 | 5.211 | 107.618 | 54.46
1.3425 | 108.92 | 40.781 | 89.5257 | 5.211 | 107.679 | 54.46
1.344 | 108.918 | 40.903 | 89.403 | 5.2053 | 107.556 | 54.459
1.344 | 108.918 | 40.903 | 89.403 | 5.2053 | 107.556 | 54.459
1.344 | 108.918 | 40.781 | 89.525 | 5.2053 | 107.678 | 54.459
1.344 | 108.918 | 41.025 | 89.281 | 5.2053 | 107.434 | 54.459
1.344 | 108.918 | 40.964 | 89.342 | 5.2053 | 107.495 | 54.459
1.344 | 108.918 | 40.964 | 89.342 | 5.2053 | 107.495 | 54.459
1.344 | 108.918 | 40.72 | 89.586 | 5.2053 | 107.739 | 54.459
1.3455 | 109.0198 | 40.781 | 89.5589 | 5.207 | 107.7289 | 54.5099
1.3455 | 108.916 | 40.842 | 89.4633 | 5.1993 | 107.616 | 54.458
1.3455 | 109.0198 | 40.781 | 89.5589 | 5.207 | 107.7289 | 54.5099
1.3455 | 108.916 | 40.598 | 89.7073 | 5.1993 | 107.86 | 54.458
1.3455 | 109.0198 | 40.842 | 89.4979 | 5.207 | 107.6679 | 54.5099
1.3455 | 109.0198 | 40.842 | 89.4979 | 5.207 | 107.6679 | 54.5099
1.3469 | 109.0179 | 40.903 | 89.4363 | 5.2013 | 107.6059 | 54.5089
1.3469 | 109.0179 | 40.781 | 89.5583 | 5.2013 | 107.7279 | 54.5089
1.3469 | 109.0179 | 41.025 | 89.3143 | 5.2013 | 107.4839 | 54.5089
1.3469 | 108.9141 | 40.659 | 89.6457 | 5.1936 | 107.798 | 54.457
1.3469 | 108.9141 | 40.964 | 89.3407 | 5.1936 | 107.493 | 54.457
1.3483 | 109.0159 | 40.964 | 89.3746 | 5.1956 | 107.544 | 54.508
1.3483 | 109.0159 | 40.842 | 89.4966 | 5.1956 | 107.666 | 54.508
1.3483 | 109.0159 | 40.842 | 89.4966 | 5.1956 | 107.666 | 54.508
1.3483 | 109.0159 | 40.72 | 89.6186 | 5.1956 | 107.788 | 54.508
1.3483 | 109.0159 | 40.903 | 89.4356 | 5.1956 | 107.605 | 54.508
1.3498 | 109.014 | 40.903 | 89.435 | 5.19 | 107.604 | 54.507
1.3498 | 109.014 | 41.025 | 89.313 | 5.19 | 107.482 | 54.507
1.3498 | 109.1438 | 40.842 | 89.5393 | 5.1996 | 107.7299 | 54.5719
1.3498 | 109.1438 | 40.781 | 89.6003 | 5.1996 | 107.7909 | 54.5719
1.3498 | 109.014 | 40.842 | 89.496 | 5.19 | 107.665 | 54.507
1.3498 | 108.9102 | 40.903 | 89.4004 | 5.1823 | 107.5521 | 54.4551
1.3512 | 108.9083 | 41.025 | 89.2778 | 5.1766 | 107.4291 | 54.4541
1.3512 | 108.9083 | 41.086 | 89.2168 | 5.1766 | 107.3681 | 54.4541
1.3512 | 109.0121 | 41.147 | 89.1904 | 5.1843 | 107.359 | 54.506
1.3512 | 109.0121 | 40.964 | 89.3734 | 5.1843 | 107.542 | 54.506
1.3512 | 109.0121 | 40.964 | 89.3734 | 5.1843 | 107.542 | 54.506
1.3512 | 109.0121 | 40.842 | 89.4954 | 5.1843 | 107.664 | 54.506
1.3512 | 109.0121 | 40.964 | 89.3734 | 5.1843 | 107.542 | 54.506
1.3512 | 109.0121 | 41.147 | 89.1904 | 5.1843 | 107.359 | 54.506
1.3526 | 109.0101 | 40.964 | 89.3727 | 5.1787 | 107.5411 | 54.5051
1.3526 | 109.0101 | 40.964 | 89.3727 | 5.1787 | 107.5411 | 54.5051
1.3526 | 109.0101 | 40.842 | 89.4947 | 5.1787 | 107.6631 | 54.5051
1.3526 | 109.1399 | 40.964 | 89.416 | 5.1882 | 107.6059 | 54.5699
1.3541 | 109.0081 | 40.903 | 89.433 | 5.1727 | 107.601 | 54.504
1.3541 | 109.1379 | 41.025 | 89.3543 | 5.1823 | 107.5439 | 54.5689
1.3541 | 109.1379 | 40.903 | 89.4763 | 5.1823 | 107.6659 | 54.5689
1.3556 | 109.1359 | 41.025 | 89.3536 | 5.1767 | 107.543 | 54.568
1.3556 | 109.1359 | 41.147 | 89.2316 | 5.1767 | 107.421 | 54.568
1.3556 | 109.1359 | 41.147 | 89.2316 | 5.1767 | 107.421 | 54.568
1.3556 | 109.1359 | 41.086 | 89.2926 | 5.1767 | 107.482 | 54.568
1.3556 | 109.1359 | 40.842 | 89.5366 | 5.1767 | 107.726 | 54.568
1.3556 | 109.1359 | 40.903 | 89.4756 | 5.1767 | 107.665 | 54.568
1.3556 | 109.1359 | 40.903 | 89.4756 | 5.1767 | 107.665 | 54.568
1.357 | 109.2378 | 41.025 | 89.3876 | 5.1787 | 107.5939 | 54.6189
1.357 | 109.2378 | 41.086 | 89.3266 | 5.1787 | 107.5329 | 54.6189
1.357 | 109.2378 | 41.147 | 89.2656 | 5.1787 | 107.4719 | 54.6189
1.357 | 109.134 | 40.964 | 89.414 | 5.1711 | 107.603 | 54.567
1.357 | 109.134 | 40.781 | 89.597 | 5.1711 | 107.786 | 54.567
1.3585 | 109.132 | 40.903 | 89.4743 | 5.1655 | 107.663 | 54.566
1.3585 | 109.132 | 41.025 | 89.3523 | 5.1655 | 107.541 | 54.566
1.3585 | 109.132 | 40.842 | 89.5353 | 5.1655 | 107.724 | 54.566
1.3599 | 109.1301 | 40.964 | 89.4127 | 5.1599 | 107.6011 | 54.5651
1.3599 | 109.2339 | 41.025 | 89.3863 | 5.1675 | 107.592 | 54.617
1.3599 | 109.0004 | 40.964 | 89.3695 | 5.1503 | 107.5362 | 54.5002
1.3599 | 109.1301 | 40.659 | 89.7177 | 5.1599 | 107.9061 | 54.5651
1.3614 | 109.2319 | 40.903 | 89.5076 | 5.1616 | 107.7129 | 54.6159
1.3614 | 109.1281 | 40.842 | 89.534 | 5.154 | 107.722 | 54.564
1.3614 | 109.2319 | 40.903 | 89.5076 | 5.1616 | 107.7129 | 54.6159
1.3628 | 109.1261 | 41.025 | 89.3504 | 5.1484 | 107.5381 | 54.5631
1.3628 | 109.2299 | 40.964 | 89.446 | 5.156 | 107.651 | 54.615
1.3628 | 109.2299 | 40.903 | 89.507 | 5.156 | 107.712 | 54.615
1.3628 | 109.1261 | 41.025 | 89.3504 | 5.1484 | 107.5381 | 54.5631
1.3643 | 109.228 | 40.903 | 89.5063 | 5.1505 | 107.711 | 54.614
1.3643 | 109.228 | 41.086 | 89.3233 | 5.1505 | 107.528 | 54.614
1.3643 | 109.3577 | 41.025 | 89.4276 | 5.16 | 107.6539 | 54.6789
1.3643 | 109.3577 | 41.025 | 89.4276 | 5.16 | 107.6539 | 54.6789
1.3657 | 109.3558 | 41.208 | 89.2439 | 5.1544 | 107.4699 | 54.6779
1.3657 | 109.4596 | 41.025 | 89.4615 | 5.162 | 107.7048 | 54.7298
1.3657 | 109.226 | 40.903 | 89.5057 | 5.1449 | 107.71 | 54.613
1.3657 | 109.226 | 40.903 | 89.5057 | 5.1449 | 107.71 | 54.613
1.3657 | 109.226 | 41.025 | 89.3837 | 5.1449 | 107.588 | 54.613
1.3657 | 109.226 | 41.086 | 89.3227 | 5.1449 | 107.527 | 54.613
1.3657 | 109.3558 | 40.964 | 89.4879 | 5.1544 | 107.7139 | 54.6779
1.3657 | 109.3558 | 41.086 | 89.3659 | 5.1544 | 107.5919 | 54.6779
1.3671 | 109.3538 | 41.147 | 89.3043 | 5.1489 | 107.5299 | 54.6769
1.3671 | 109.3538 | 41.025 | 89.4263 | 5.1489 | 107.6519 | 54.6769
1.3671 | 109.3538 | 40.964 | 89.4873 | 5.1489 | 107.7129 | 54.6769
1.3671 | 109.4576 | 41.208 | 89.2779 | 5.1564 | 107.5208 | 54.7288
1.3671 | 109.3538 | 41.208 | 89.2433 | 5.1489 | 107.4689 | 54.6769
1.3671 | 109.4576 | 41.086 | 89.3999 | 5.1564 | 107.6428 | 54.7288
1.3687 | 109.4556 | 41.147 | 89.3382 | 5.1506 | 107.5808 | 54.7278
1.3687 | 109.4556 | 41.208 | 89.2772 | 5.1506 | 107.5198 | 54.7278
1.3687 | 109.3518 | 41.147 | 89.3036 | 5.143 | 107.5289 | 54.6759
1.3687 | 109.3518 | 41.025 | 89.4256 | 5.143 | 107.6509 | 54.6759
1.3687 | 109.3518 | 40.964 | 89.4866 | 5.143 | 107.7119 | 54.6759
1.3701 | 109.4537 | 41.086 | 89.3986 | 5.1451 | 107.6408 | 54.7268
1.3701 | 109.4537 | 41.086 | 89.3986 | 5.1451 | 107.6408 | 54.7268
1.3701 | 109.3499 | 41.269 | 89.181 | 5.1375 | 107.4059 | 54.6749
1.3701 | 109.4537 | 41.208 | 89.2766 | 5.1451 | 107.5188 | 54.7268
1.373 | 109.346 | 40.903 | 89.5457 | 5.1265 | 107.77 | 54.673
1.3744 | 109.5776 | 41.025 | 89.5009 | 5.138 | 107.7638 | 54.7888
1.3744 | 109.4478 | 41.086 | 89.3966 | 5.1285 | 107.6379 | 54.7239
1.3744 | 109.5776 | 41.086 | 89.4399 | 5.138 | 107.7028 | 54.7888
1.3744 | 109.4478 | 40.964 | 89.5186 | 5.1285 | 107.7599 | 54.7239
1.3744 | 109.4478 | 41.147 | 89.3356 | 5.1285 | 107.5769 | 54.7239
1.3744 | 109.4478 | 41.269 | 89.2136 | 5.1285 | 107.4549 | 54.7239
1.3759 | 109.4458 | 41.147 | 89.3349 | 5.1228 | 107.5759 | 54.7229
1.3759 | 109.5755 | 41.208 | 89.3172 | 5.1322 | 107.5798 | 54.7878
1.3759 | 109.5755 | 41.269 | 89.2562 | 5.1322 | 107.5188 | 54.7878
1.3759 | 109.5755 | 41.208 | 89.3172 | 5.1322 | 107.5798 | 54.7878
1.3759 | 109.4458 | 41.269 | 89.2129 | 5.1228 | 107.4539 | 54.7229
1.3773 | 109.4438 | 41.269 | 89.2123 | 5.1173 | 107.4529 | 54.7219
1.3773 | 109.4438 | 41.086 | 89.3953 | 5.1173 | 107.6359 | 54.7219
1.3773 | 109.4438 | 41.391 | 89.0903 | 5.1173 | 107.3309 | 54.7219
1.3773 | 109.5736 | 41.33 | 89.1945 | 5.1267 | 107.4568 | 54.7868
1.3773 | 109.4438 | 41.391 | 89.0903 | 5.1173 | 107.3309 | 54.7219
1.3773 | 109.5736 | 41.452 | 89.0725 | 5.1267 | 107.3348 | 54.7868
1.3788 | 109.5716 | 41.513 | 89.0109 | 5.1212 | 107.2728 | 54.7858
1.3788 | 109.4419 | 41.635 | 88.8456 | 5.1118 | 107.086 | 54.721
1.3788 | 109.5716 | 41.574 | 88.9499 | 5.1212 | 107.2118 | 54.7858
1.3788 | 109.4419 | 41.452 | 89.0286 | 5.1118 | 107.269 | 54.721
1.3802 | 109.44 | 41.391 | 89.089 | 5.1064 | 107.329 | 54.72
1.3802 | 109.44 | 41.391 | 89.089 | 5.1064 | 107.329 | 54.72
1.3802 | 109.44 | 41.33 | 89.15 | 5.1064 | 107.39 | 54.72
1.3802 | 109.5697 | 41.391 | 89.1322 | 5.1157 | 107.3938 | 54.7848
1.3802 | 109.5697 | 41.391 | 89.1322 | 5.1157 | 107.3938 | 54.7848
1.3816 | 109.5677 | 41.452 | 89.0706 | 5.1103 | 107.3319 | 54.7839
1.3816 | 109.5677 | 41.208 | 89.3146 | 5.1103 | 107.5759 | 54.7839
1.3816 | 109.5677 | 41.391 | 89.1316 | 5.1103 | 107.3929 | 54.7839
1.3816 | 109.6715 | 41.452 | 89.1052 | 5.1178 | 107.3838 | 54.8358
1.3816 | 109.5677 | 41.391 | 89.1316 | 5.1103 | 107.3929 | 54.7839
1.3816 | 109.5677 | 41.33 | 89.1926 | 5.1103 | 107.4539 | 54.7839
1.3816 | 109.438 | 41.452 | 89.0273 | 5.1009 | 107.267 | 54.719
1.3816 | 109.5677 | 41.452 | 89.0706 | 5.1103 | 107.3319 | 54.7839
1.3832 | 109.5657 | 41.452 | 89.0699 | 5.1046 | 107.3308 | 54.7828
1.3832 | 109.5657 | 41.574 | 88.9479 | 5.1046 | 107.2088 | 54.7828
1.3832 | 109.5657 | 41.513 | 89.0089 | 5.1046 | 107.2698 | 54.7828
1.3832 | 109.5657 | 41.695 | 88.8269 | 5.1046 | 107.0878 | 54.7828
1.3832 | 109.6695 | 41.574 | 88.9825 | 5.1121 | 107.2607 | 54.8347
1.3846 | 109.6675 | 41.513 | 89.0428 | 5.1066 | 107.3208 | 54.8338
1.3846 | 109.6675 | 41.635 | 88.9208 | 5.1066 | 107.1988 | 54.8338
1.3846 | 109.6675 | 41.574 | 88.9818 | 5.1066 | 107.2598 | 54.8338
1.3846 | 109.6675 | 41.452 | 89.1038 | 5.1066 | 107.3818 | 54.8338
1.3846 | 109.5638 | 41.635 | 88.8863 | 5.0991 | 107.1469 | 54.7819
1.386 | 109.6656 | 41.33 | 89.2252 | 5.1012 | 107.5028 | 54.8328
1.386 | 109.6656 | 41.574 | 88.9812 | 5.1012 | 107.2588 | 54.8328
1.386 | 109.6656 | 41.452 | 89.1032 | 5.1012 | 107.3808 | 54.8328
1.386 | 109.6656 | 41.452 | 89.1032 | 5.1012 | 107.3808 | 54.8328
1.386 | 109.6656 | 41.452 | 89.1032 | 5.1012 | 107.3808 | 54.8328
1.3875 | 109.7933 | 41.574 | 89.0238 | 5.1051 | 107.3227 | 54.8967
1.3875 | 109.6636 | 41.756 | 88.7985 | 5.0958 | 107.0758 | 54.8318
1.3875 | 109.5599 | 41.695 | 88.825 | 5.0883 | 107.0849 | 54.7799
1.3875 | 109.6636 | 41.574 | 88.9805 | 5.0958 | 107.2578 | 54.8318
1.3875 | 109.6636 | 41.513 | 89.0415 | 5.0958 | 107.3188 | 54.8318
1.3875 | 109.6636 | 41.574 | 88.9805 | 5.0958 | 107.2578 | 54.8318
1.3875 | 109.6636 | 41.635 | 88.9195 | 5.0958 | 107.1968 | 54.8318
1.3875 | 109.6636 | 41.817 | 88.7375 | 5.0958 | 107.0148 | 54.8318
1.3889 | 109.6617 | 41.695 | 88.8589 | 5.0904 | 107.1358 | 54.8308
1.3889 | 109.7914 | 41.695 | 88.9021 | 5.0997 | 107.2007 | 54.8957
1.3889 | 109.7914 | 41.513 | 89.0841 | 5.0997 | 107.3827 | 54.8957
1.3889 | 109.7914 | 41.513 | 89.0841 | 5.0997 | 107.3827 | 54.8957
1.3889 | 109.8952 | 41.452 | 89.1797 | 5.1072 | 107.4956 | 54.9476
1.3889 | 109.8952 | 41.635 | 88.9967 | 5.1072 | 107.3126 | 54.9476
1.3903 | 109.7894 | 41.635 | 88.9615 | 5.0943 | 107.2597 | 54.8947
1.3903 | 109.8932 | 41.513 | 89.1181 | 5.1018 | 107.4336 | 54.9466
1.3903 | 109.8932 | 41.452 | 89.1791 | 5.1018 | 107.4946 | 54.9466
1.3918 | 109.8912 | 41.574 | 89.0564 | 5.0961 | 107.3716 | 54.9456
1.3918 | 109.8912 | 41.695 | 88.9354 | 5.0961 | 107.2506 | 54.9456
1.3918 | 109.7874 | 41.574 | 89.0218 | 5.0886 | 107.3197 | 54.8937
1.3918 | 109.7874 | 41.756 | 88.8398 | 5.0886 | 107.1377 | 54.8937
1.3918 | 109.7874 | 41.574 | 89.0218 | 5.0886 | 107.3197 | 54.8937
1.3933 | 109.8892 | 41.695 | 88.9347 | 5.0907 | 107.2496 | 54.9446
1.3933 | 109.8892 | 41.513 | 89.1167 | 5.0907 | 107.4316 | 54.9446
1.3918 | 109.8912 | 41.635 | 88.9954 | 5.0961 | 107.3106 | 54.9456
1.3933 | 109.8892 | 41.695 | 88.9347 | 5.0907 | 107.2496 | 54.9446
1.3933 | 109.7855 | 41.695 | 88.9002 | 5.0833 | 107.1977 | 54.8927
1.3933 | 109.7855 | 41.574 | 89.0212 | 5.0833 | 107.3187 | 54.8927
1.3933 | 109.7855 | 41.756 | 88.8392 | 5.0833 | 107.1367 | 54.8927
1.3933 | 109.7855 | 41.574 | 89.0212 | 5.0833 | 107.3187 | 54.8927
1.3947 | 109.7835 | 41.695 | 88.8995 | 5.0779 | 107.1968 | 54.8918
1.3947 | 109.8873 | 41.452 | 89.1771 | 5.0853 | 107.4916 | 54.9436
1.3947 | 109.8873 | 41.756 | 88.8731 | 5.0853 | 107.1876 | 54.9436
1.3947 | 110.017 | 41.574 | 89.0983 | 5.0946 | 107.4345 | 55.0085
1.3947 | 110.017 | 41.513 | 89.1593 | 5.0946 | 107.4955 | 55.0085
1.3947 | 110.017 | 41.513 | 89.1593 | 5.0946 | 107.4955 | 55.0085
1.3961 | 109.8853 | 41.574 | 89.0544 | 5.08 | 107.3687 | 54.9427
1.3961 | 109.8853 | 41.756 | 88.8724 | 5.08 | 107.1867 | 54.9427
1.3961 | 109.8853 | 41.635 | 88.9934 | 5.08 | 107.3077 | 54.9427
1.3961 | 109.8853 | 41.635 | 88.9934 | 5.08 | 107.3077 | 54.9427
1.3961 | 110.015 | 41.635 | 89.0367 | 5.0892 | 107.3725 | 55.0075
1.3961 | 109.8853 | 41.513 | 89.1154 | 5.08 | 107.4297 | 54.9427
1.3961 | 110.015 | 41.635 | 89.0367 | 5.0892 | 107.3725 | 55.0075
1.3976 | 110.1168 | 41.878 | 88.8276 | 5.0913 | 107.1804 | 55.0584
1.3976 | 110.1168 | 41.695 | 89.0106 | 5.0913 | 107.3634 | 55.0584
1.3976 | 110.1168 | 41.756 | 88.9496 | 5.0913 | 107.3024 | 55.0584
1.3976 | 110.1168 | 41.756 | 88.9496 | 5.0913 | 107.3024 | 55.0584
1.3991 | 110.1148 | 41.939 | 88.7659 | 5.0857 | 107.1184 | 55.0574
1.3976 | 110.0131 | 41.817 | 88.854 | 5.0839 | 107.1895 | 55.0065
1.3991 | 110.011 | 41.635 | 89.0353 | 5.0783 | 107.3705 | 55.0055
1.3991 | 110.011 | 41.635 | 89.0353 | 5.0783 | 107.3705 | 55.0055
1.3991 | 110.011 | 41.756 | 88.9143 | 5.0783 | 107.2495 | 55.0055
1.3991 | 110.011 | 41.695 | 88.9753 | 5.0783 | 107.3105 | 55.0055
1.3991 | 110.011 | 41.513 | 89.1573 | 5.0783 | 107.4925 | 55.0055
1.3991 | 110.011 | 41.756 | 88.9143 | 5.0783 | 107.2495 | 55.0055
1.4005 | 110.1128 | 41.817 | 88.8873 | 5.0803 | 107.2394 | 55.0564
1.4005 | 110.1128 | 41.756 | 88.9483 | 5.0803 | 107.3004 | 55.0564
1.4005 | 110.1128 | 41.635 | 89.0693 | 5.0803 | 107.4214 | 55.0564
1.4005 | 110.1128 | 41.756 | 88.9483 | 5.0803 | 107.3004 | 55.0564
1.4005 | 110.2425 | 41.635 | 89.1125 | 5.0896 | 107.4863 | 55.1213
1.402 | 110.1109 | 41.817 | 88.8866 | 5.075 | 107.2384 | 55.0554
1.402 | 110.1109 | 41.939 | 88.7646 | 5.075 | 107.1164 | 55.0554
1.402 | 110.1109 | 41.878 | 88.8256 | 5.075 | 107.1774 | 55.0554
1.402 | 110.1109 | 41.635 | 89.0686 | 5.075 | 107.4204 | 55.0554
1.402 | 110.1109 | 41.695 | 89.0086 | 5.075 | 107.3604 | 55.0554
1.402 | 110.1109 | 41.635 | 89.0686 | 5.075 | 107.4204 | 55.0554
1.4034 | 110.1089 | 41.695 | 89.008 | 5.0696 | 107.3595 | 55.0545
1.4034 | 110.1089 | 41.695 | 89.008 | 5.0696 | 107.3595 | 55.0545
1.4034 | 110.1089 | 41.817 | 88.886 | 5.0696 | 107.2375 | 55.0545
1.4034 | 110.2386 | 41.756 | 88.9902 | 5.0789 | 107.3633 | 55.1193
1.4048 | 110.2367 | 41.635 | 89.1106 | 5.0735 | 107.4833 | 55.1183
1.4034 | 110.2386 | 41.695 | 89.0512 | 5.0789 | 107.4243 | 55.1193
1.4048 | 110.3404 | 41.513 | 89.2671 | 5.0809 | 107.6572 | 55.1702
1.4048 | 110.2367 | 41.695 | 89.0506 | 5.0735 | 107.4233 | 55.1183
1.4048 | 110.107 | 41.635 | 89.0673 | 5.0643 | 107.4185 | 55.0535
1.4048 | 110.2367 | 41.635 | 89.1106 | 5.0735 | 107.4833 | 55.1183
1.4048 | 110.2367 | 41.513 | 89.2326 | 5.0735 | 107.6053 | 55.1183
1.4048 | 110.2367 | 41.574 | 89.1716 | 5.0735 | 107.5443 | 55.1183
1.4048 | 110.2367 | 41.574 | 89.1716 | 5.0735 | 107.5443 | 55.1183
1.4063 | 110.2346 | 41.635 | 89.1099 | 5.068 | 107.4823 | 55.1173
1.4048 | 110.3404 | 41.756 | 89.0241 | 5.0809 | 107.4142 | 55.1702
1.4063 | 110.3384 | 41.574 | 89.2055 | 5.0753 | 107.5952 | 55.1692
1.4063 | 110.1049 | 41.817 | 88.8846 | 5.0587 | 107.2355 | 55.0525
1.4063 | 110.2346 | 41.574 | 89.1709 | 5.068 | 107.5433 | 55.1173
1.4063 | 110.3384 | 41.817 | 88.9625 | 5.0753 | 107.3522 | 55.1692
1.4078 | 110.2326 | 41.695 | 89.0492 | 5.0627 | 107.4213 | 55.1163
1.4078 | 110.3364 | 41.817 | 88.9618 | 5.07 | 107.3512 | 55.1682
1.4078 | 110.3364 | 41.817 | 88.9618 | 5.07 | 107.3512 | 55.1682
1.4092 | 110.3344 | 41.695 | 89.0831 | 5.0647 | 107.4722 | 55.1672
1.4092 | 110.2307 | 41.817 | 88.9266 | 5.0574 | 107.2983 | 55.1153
1.4092 | 110.3344 | 41.756 | 89.0221 | 5.0647 | 107.4112 | 55.1672
1.4107 | 110.2287 | 41.695 | 89.0479 | 5.0521 | 107.4194 | 55.1144
1.4092 | 110.3344 | 41.756 | 89.0221 | 5.0647 | 107.4112 | 55.1672
1.4107 | 110.4362 | 41.635 | 89.1771 | 5.0668 | 107.5831 | 55.2181
1.4107 | 110.2287 | 41.635 | 89.1079 | 5.0521 | 107.4794 | 55.1144
1.4107 | 110.2287 | 41.878 | 88.8649 | 5.0521 | 107.2364 | 55.1144
1.4121 | 110.3305 | 41.817 | 88.9598 | 5.0541 | 107.3483 | 55.1653
1.4107 | 110.3325 | 41.756 | 89.0215 | 5.0594 | 107.4102 | 55.1662
1.4121 | 110.3305 | 41.635 | 89.1418 | 5.0541 | 107.5303 | 55.1653
1.4121 | 110.3305 | 41.939 | 88.8378 | 5.0541 | 107.2263 | 55.1653
1.4121 | 110.3305 | 41.695 | 89.0818 | 5.0541 | 107.4703 | 55.1653
1.4121 | 110.2268 | 42 | 88.7423 | 5.0468 | 107.1134 | 55.1134
1.4121 | 110.3305 | 41.817 | 88.9598 | 5.0541 | 107.3483 | 55.1653
1.4121 | 110.3305 | 42 | 88.7768 | 5.0541 | 107.1653 | 55.1653
1.4136 | 110.3285 | 41.878 | 88.8982 | 5.0486 | 107.2862 | 55.1642
1.4136 | 110.3285 | 41.817 | 88.9592 | 5.0486 | 107.3472 | 55.1642
1.4136 | 110.3285 | 41.878 | 88.8982 | 5.0486 | 107.2862 | 55.1642
1.4136 | 110.4322 | 41.878 | 88.9327 | 5.0559 | 107.3381 | 55.2161
1.4136 | 110.4322 | 41.695 | 89.1157 | 5.0559 | 107.5211 | 55.2161
1.4136 | 110.3285 | 41.878 | 88.8982 | 5.0486 | 107.2862 | 55.1642
1.4136 | 110.3285 | 41.635 | 89.1412 | 5.0486 | 107.5292 | 55.1642
1.4136 | 110.3285 | 41.878 | 88.8982 | 5.0486 | 107.2862 | 55.1642
1.415 | 110.3265 | 41.817 | 88.9585 | 5.0433 | 107.3463 | 55.1633
1.4136 | 110.3285 | 41.878 | 88.8982 | 5.0486 | 107.2862 | 55.1642
1.415 | 110.4303 | 41.756 | 89.0541 | 5.0507 | 107.4591 | 55.2151
1.415 | 110.2228 | 41.878 | 88.8629 | 5.036 | 107.2334 | 55.1114
1.415 | 110.3265 | 41.878 | 88.8975 | 5.0433 | 107.2853 | 55.1633
1.4165 | 110.4283 | 41.939 | 88.8704 | 5.0454 | 107.2751 | 55.2141
1.4165 | 110.3246 | 41.939 | 88.8359 | 5.0381 | 107.2233 | 55.1623
1.4165 | 110.3246 | 41.817 | 88.9579 | 5.0381 | 107.3453 | 55.1623
1.4165 | 110.3246 | 41.939 | 88.8359 | 5.0381 | 107.2233 | 55.1623
1.4165 | 110.4283 | 41.878 | 88.9314 | 5.0454 | 107.3361 | 55.2141
1.4179 | 110.4263 | 41.939 | 88.8698 | 5.0402 | 107.2742 | 55.2132
1.4179 | 110.4263 | 41.878 | 88.9308 | 5.0402 | 107.3352 | 55.2132
1.4179 | 110.4263 | 41.878 | 88.9308 | 5.0402 | 107.3352 | 55.2132
1.4179 | 110.4263 | 41.695 | 89.1138 | 5.0402 | 107.5182 | 55.2132
1.4179 | 110.4263 | 41.878 | 88.9308 | 5.0402 | 107.3352 | 55.2132
1.4179 | 110.4263 | 41.756 | 89.0528 | 5.0402 | 107.4572 | 55.2132
1.4193 | 110.5541 | 41.695 | 89.1564 | 5.0441 | 107.582 | 55.277
1.4193 | 110.5541 | 41.878 | 88.9734 | 5.0441 | 107.399 | 55.277
1.4179 | 110.3226 | 41.695 | 89.0792 | 5.0329 | 107.4663 | 55.1613
1.4193 | 110.4244 | 42 | 88.8081 | 5.0349 | 107.2122 | 55.2122
1.4193 | 110.3206 | 41.939 | 88.8345 | 5.0276 | 107.2213 | 55.1603
1.4193 | 110.4244 | 41.817 | 88.9911 | 5.0349 | 107.3952 | 55.2122
1.4193 | 110.3206 | 41.878 | 88.8955 | 5.0276 | 107.2823 | 55.1603
1.4193 | 110.4244 | 41.695 | 90.1131 | 5.0349 | 108.5172 | 55.2122
1.4193 | 110.4244 | 41.635 | 89.1731 | 5.0349 | 107.5772 | 55.2122
1.4208 | 110.4223 | 41.574 | 89.2334 | 5.0294 | 107.6372 | 55.2112
1.4208 | 110.3186 | 41.756 | 89.0169 | 5.0221 | 107.4033 | 55.1593
1.4208 | 110.4223 | 41.817 | 88.9904 | 5.0294 | 107.3942 | 55.2112
1.4208 | 110.4223 | 41.756 | 89.0514 | 5.0294 | 107.4552 | 55.2112
1.4223 | 110.55 | 41.878 | 88.972 | 5.0333 | 107.397 | 55.275
1.4223 | 110.4204 | 41.878 | 88.9288 | 5.0242 | 107.3322 | 55.2102
1.4223 | 110.4204 | 41.939 | 88.8678 | 5.0242 | 107.2712 | 55.2102
1.4223 | 110.4204 | 41.878 | 88.9288 | 5.0242 | 107.3322 | 55.2102
1.4223 | 110.4204 | 41.939 | 88.8678 | 5.0242 | 107.2712 | 55.2102
1.4237 | 110.5481 | 41.817 | 89.0324 | 5.0281 | 107.457 | 55.274
1.4237 | 110.5481 | 41.756 | 89.0934 | 5.0281 | 107.518 | 55.274
1.4237 | 110.5481 | 41.695 | 89.1544 | 5.0281 | 107.579 | 55.274
1.4237 | 110.5481 | 41.939 | 89.9104 | 5.0281 | 108.335 | 55.274
1.4237 | 110.5481 | 41.817 | 89.0324 | 5.0281 | 107.457 | 55.274
1.4237 | 110.4184 | 41.756 | 89.0501 | 5.019 | 107.4532 | 55.2092
1.4237 | 110.5481 | 41.756 | 90.0934 | 5.0281 | 108.518 | 55.274
1.4252 | 110.5461 | 41.939 | 89.9097 | 5.0229 | 108.3341 | 55.2731
1.4252 | 110.6498 | 42 | 89.8833 | 5.0302 | 108.3249 | 55.3249
1.4252 | 110.5461 | 41.878 | 88.9707 | 5.0229 | 107.3951 | 55.2731
1.4252 | 110.5461 | 41.756 | 89.0927 | 5.0229 | 107.5171 | 55.2731
1.4252 | 110.5461 | 41.756 | 89.0927 | 5.0229 | 107.5171 | 55.2731
1.4252 | 110.6498 | 41.695 | 89.1883 | 5.0302 | 107.6299 | 55.3249
1.4252 | 110.5461 | 41.756 | 89.0927 | 5.0229 | 107.5171 | 55.2731
1.4266 | 110.5442 | 41.756 | 89.0921 | 5.0177 | 107.5161 | 55.2721
1.4252 | 110.6498 | 41.635 | 89.2483 | 5.0302 | 107.6899 | 55.3249
1.4252 | 110.6498 | 41.756 | 89.1273 | 5.0302 | 107.5689 | 55.3249
1.4266 | 110.6479 | 41.695 | 89.1876 | 5.025 | 107.6289 | 55.3239
1.4266 | 110.6479 | 41.695 | 89.1876 | 5.025 | 107.6289 | 55.3239
1.4266 | 110.6479 | 41.695 | 89.1876 | 5.025 | 107.6289 | 55.3239
1.4281 | 110.5421 | 41.878 | 88.9694 | 5.0123 | 107.393 | 55.271
1.4281 | 110.5421 | 41.878 | 88.9694 | 5.0123 | 107.393 | 55.271
1.4281 | 110.6458 | 41.878 | 90.0039 | 5.0196 | 108.4449 | 55.3229
1.4281 | 110.5421 | 41.695 | 89.1524 | 5.0123 | 107.576 | 55.271
1.4281 | 110.5421 | 41.817 | 89.0304 | 5.0123 | 107.454 | 55.271
1.4281 | 110.7755 | 41.939 | 88.9862 | 5.0286 | 107.4487 | 55.3877
1.4281 | 110.5421 | 41.756 | 89.0914 | 5.0123 | 107.515 | 55.271
1.4295 | 110.7735 | 41.878 | 89.0465 | 5.0235 | 107.5088 | 55.3868
1.4295 | 110.7735 | 41.939 | 88.9855 | 5.0235 | 107.4478 | 55.3868
1.4295 | 110.7735 | 42.122 | 88.8025 | 5.0235 | 107.2648 | 55.3868
1.4295 | 110.7735 | 41.939 | 88.9855 | 5.0235 | 107.4478 | 55.3868
1.4295 | 110.7735 | 42.061 | 88.8635 | 5.0235 | 107.3258 | 55.3868
1.4295 | 110.7735 | 42.061 | 88.8635 | 5.0235 | 107.3258 | 55.3868
1.4295 | 110.7735 | 41.878 | 89.0465 | 5.0235 | 107.5088 | 55.3868
1.4295 | 110.7735 | 41.939 | 88.9855 | 5.0235 | 107.4478 | 55.3868
1.431 | 110.7716 | 42.244 | 88.6799 | 5.0183 | 107.1418 | 55.3858
1.431 | 111.0049 | 42.244 | 88.7576 | 5.0346 | 107.2585 | 55.5025
1.431 | 111.0049 | 41.878 | 89.1236 | 5.0346 | 107.6245 | 55.5025
1.4324 | 111.003 | 42.061 | 88.94 | 5.0294 | 107.4405 | 55.5015
1.431 | 111.0049 | 41.878 | 89.1236 | 5.0346 | 107.6245 | 55.5025
1.4324 | 110.7696 | 41.878 | 89.0452 | 5.0131 | 107.5068 | 55.3848
1.4324 | 110.7696 | 41.939 | 89.9842 | 5.0131 | 108.4458 | 55.3848
1.4324 | 111.003 | 41.878 | 89.123 | 5.0294 | 107.6235 | 55.5015
1.4338 | 111.001 | 42.061 | 88.9393 | 5.0242 | 107.4395 | 55.5005
1.4338 | 110.7676 | 42 | 88.9225 | 5.0079 | 107.3838 | 55.3838
1.4338 | 111.001 | 42 | 90.0003 | 5.0242 | 108.5005 | 55.5005
1.4338 | 111.001 | 42 | 89.0003 | 5.0242 | 107.5005 | 55.5005
1.4338 | 110.7676 | 41.939 | 88.9835 | 5.0079 | 107.4448 | 55.3838
1.4353 | 110.999 | 41.878 | 89.1217 | 5.0191 | 107.6215 | 55.4995
1.4353 | 110.999 | 42 | 88.9997 | 5.0191 | 107.4995 | 55.4995
1.4353 | 110.999 | 42 | 89.9997 | 5.0191 | 108.4995 | 55.4995
1.4368 | 110.997 | 41.939 | 89.06 | 5.0136 | 107.5595 | 55.4985
1.4368 | 111.1007 | 41.878 | 90.1556 | 5.0209 | 108.6723 | 55.5503
1.4368 | 111.1007 | 42.061 | 88.9726 | 5.0209 | 107.4893 | 55.5503
1.4368 | 111.1007 | 41.939 | 89.0946 | 5.0209 | 107.6113 | 55.5503
1.4368 | 110.997 | 42.061 | 88.938 | 5.0136 | 107.4375 | 55.4985
1.4368 | 110.7636 | 41.878 | 89.0432 | 4.9974 | 107.5038 | 55.3818
1.4382 | 110.995 | 41.695 | 89.3033 | 5.0085 | 107.8025 | 55.4975
1.4382 | 110.995 | 41.939 | 90.0593 | 5.0085 | 108.5585 | 55.4975
1.4382 | 110.995 | 42 | 88.9983 | 5.0085 | 107.4975 | 55.4975
1.4382 | 110.995 | 41.817 | 89.1813 | 5.0085 | 107.6805 | 55.4975
1.4382 | 111.0987 | 41.878 | 89.1549 | 5.0157 | 107.6714 | 55.5494
1.4382 | 110.995 | 41.817 | 90.1813 | 5.0085 | 108.6805 | 55.4975
1.4382 | 110.995 | 42 | 89.9983 | 5.0085 | 108.4975 | 55.4975
1.4397 | 111.0968 | 42 | 90.0323 | 5.0106 | 108.5484 | 55.5484
1.4397 | 111.0968 | 42.122 | 88.9103 | 5.0106 | 107.4264 | 55.5484
1.4397 | 111.0968 | 42 | 89.0323 | 5.0106 | 107.5484 | 55.5484
1.4397 | 111.0968 | 41.878 | 89.1543 | 5.0106 | 107.6704 | 55.5484
1.4397 | 111.0968 | 41.756 | 89.2763 | 5.0106 | 107.7924 | 55.5484
1.4397 | 111.0968 | 41.878 | 89.1543 | 5.0106 | 107.6704 | 55.5484
1.4411 | 111.0948 | 41.756 | 89.2756 | 5.0054 | 107.7914 | 55.5474
1.4411 | 111.2244 | 42.061 | 89.0138 | 5.0144 | 107.5512 | 55.6122
1.4411 | 111.2244 | 42 | 89.0748 | 5.0144 | 107.6122 | 55.6122
1.4411 | 111.0948 | 41.939 | 89.0926 | 5.0054 | 107.6084 | 55.5474
1.4411 | 111.0948 | 41.939 | 89.0926 | 5.0054 | 107.6084 | 55.5474
1.4411 | 111.0948 | 41.817 | 90.2146 | 5.0054 | 108.7304 | 55.5474
1.4425 | 111.0928 | 41.939 | 89.0919 | 5.0003 | 107.6074 | 55.5464
1.4425 | 111.0928 | 41.878 | 90.1529 | 5.0003 | 108.6684 | 55.5464
1.4425 | 111.2225 | 42 | 89.0742 | 5.0093 | 107.6112 | 55.6112
1.444 | 111.0908 | 42.061 | 88.9693 | 4.995 | 107.4844 | 55.5454
1.444 | 111.0908 | 41.939 | 89.0913 | 4.995 | 107.6064 | 55.5454
1.444 | 111.0908 | 42.122 | 89.9083 | 4.995 | 108.4234 | 55.5454
1.444 | 111.0908 | 41.878 | 89.1523 | 4.995 | 107.6674 | 55.5454
1.444 | 111.2204 | 42 | 89.0735 | 5.0039 | 107.6102 | 55.6102
1.444 | 111.2204 | 42 | 89.0735 | 5.0039 | 107.6102 | 55.6102
1.4455 | 111.2184 | 42.244 | 88.8288 | 4.9988 | 107.3652 | 55.6092
1.4455 | 111.2184 | 41.939 | 89.1338 | 4.9988 | 107.6702 | 55.6092
1.4455 | 111.2184 | 42.244 | 88.8288 | 4.9988 | 107.3652 | 55.6092
1.4455 | 111.2184 | 41.939 | 89.1338 | 4.9988 | 107.6702 | 55.6092
1.4455 | 111.2184 | 42.122 | 88.9508 | 4.9988 | 107.4872 | 55.6092
1.4455 | 111.2184 | 42.122 | 88.9508 | 4.9988 | 107.4872 | 55.6092
1.4469 | 111.2165 | 41.756 | 89.3162 | 4.9937 | 107.8522 | 55.6082
1.4469 | 111.0868 | 42 | 89.0289 | 4.9848 | 107.5434 | 55.5434
1.4469 | 111.0868 | 42.122 | 88.9069 | 4.9848 | 107.4214 | 55.5434
1.4469 | 111.2165 | 42 | 89.0722 | 4.9937 | 107.6082 | 55.6082
1.4483 | 111.3182 | 41.756 | 89.3501 | 4.9958 | 107.9031 | 55.6591
1.4483 | 111.0848 | 41.817 | 89.2113 | 4.9797 | 107.7254 | 55.5424
1.4483 | 111.2145 | 41.939 | 89.1325 | 4.9887 | 107.6682 | 55.6072
1.4483 | 111.2145 | 41.878 | 89.1935 | 4.9887 | 107.7292 | 55.6072
1.4483 | 111.2145 | 41.939 | 89.1325 | 4.9887 | 107.6682 | 55.6072
1.4483 | 111.2145 | 41.817 | 89.2545 | 4.9887 | 107.7902 | 55.6072
1.4498 | 111.3162 | 41.817 | 90.2884 | 4.9907 | 108.8411 | 55.6581
1.4498 | 111.3162 | 42 | 90.1054 | 4.9907 | 108.6581 | 55.6581
1.4498 | 111.3162 | 42 | 90.1054 | 4.9907 | 108.6581 | 55.6581
1.4498 | 111.2125 | 42 | 89.0708 | 4.9836 | 107.6063 | 55.6063
1.4498 | 111.2125 | 41.939 | 90.1318 | 4.9836 | 108.6673 | 55.6063
1.4498 | 111.3162 | 41.878 | 90.2274 | 4.9907 | 108.7801 | 55.6581
1.4498 | 111.3162 | 41.817 | 89.2884 | 4.9907 | 107.8411 | 55.6581
1.4513 | 111.3141 | 41.878 | 89.2267 | 4.9854 | 107.7791 | 55.6571
1.4513 | 111.3141 | 41.878 | 89.2267 | 4.9854 | 107.7791 | 55.6571
1.4513 | 111.3141 | 42 | 89.1047 | 4.9854 | 107.6571 | 55.6571
1.4513 | 111.3141 | 41.878 | 89.2267 | 4.9854 | 107.7791 | 55.6571
1.4513 | 111.2104 | 41.817 | 89.2531 | 4.9783 | 107.7882 | 55.6052
1.4527 | 111.3122 | 41.756 | 89.3481 | 4.9803 | 107.9001 | 55.6561
1.4527 | 111.2085 | 41.817 | 90.2525 | 4.9732 | 108.7872 | 55.6042
1.4527 | 111.2085 | 41.878 | 89.1915 | 4.9732 | 107.7262 | 55.6042
1.4542 | 111.3102 | 41.756 | 89.3474 | 4.9753 | 107.8991 | 55.6551
1.4542 | 111.3102 | 41.756 | 89.3474 | 4.9753 | 107.8991 | 55.6551
1.4542 | 111.3102 | 41.756 | 89.3474 | 4.9753 | 107.8991 | 55.6551
1.4542 | 111.3102 | 41.756 | 89.3474 | 4.9753 | 107.8991 | 55.6551
1.4542 | 111.4398 | 41.939 | 89.2076 | 4.9842 | 107.7809 | 55.7199
1.4556 | 111.3082 | 41.878 | 89.2247 | 4.9702 | 107.7761 | 55.6541
1.4556 | 111.3082 | 41.817 | 89.2857 | 4.9702 | 107.8371 | 55.6541
1.4556 | 111.3082 | 42 | 89.1027 | 4.9702 | 107.6541 | 55.6541
1.4556 | 111.3082 | 41.756 | 89.3467 | 4.9702 | 107.8981 | 55.6541
1.4556 | 111.3082 | 41.695 | 89.4077 | 4.9702 | 107.9591 | 55.6541
1.4556 | 111.4379 | 41.756 | 89.39 | 4.9791 | 107.9629 | 55.7189
1.457 | 111.4359 | 41.939 | 90.2063 | 4.9741 | 108.7789 | 55.7179
1.457 | 111.3063 | 41.878 | 89.2241 | 4.9652 | 107.7751 | 55.6531
1.457 | 111.3063 | 42.122 | 88.9801 | 4.9652 | 107.5311 | 55.6531
1.457 | 111.4359 | 42.061 | 90.0843 | 4.9741 | 108.6569 | 55.7179
1.457 | 111.4359 | 42 | 90.1453 | 4.9741 | 108.7179 | 55.7179
1.457 | 111.4359 | 41.939 | 89.2063 | 4.9741 | 107.7789 | 55.7179
1.457 | 111.4359 | 42.305 | 88.8403 | 4.9741 | 107.4129 | 55.7179
1.4585 | 111.5375 | 42 | 89.1792 | 4.9759 | 107.7688 | 55.7688
1.4585 | 111.4338 | 42 | 89.1446 | 4.9688 | 107.7169 | 55.7169
1.4585 | 111.5375 | 42 | 90.1792 | 4.9759 | 108.7688 | 55.7688
1.4585 | 111.4338 | 42.122 | 90.0226 | 4.9688 | 108.5949 | 55.7169
1.4585 | 111.4338 | 42.122 | 90.0226 | 4.9688 | 108.5949 | 55.7169
1.4585 | 111.5375 | 41.939 | 89.2402 | 4.9759 | 107.8298 | 55.7688
1.46 | 111.6651 | 41.878 | 89.3437 | 4.9798 | 107.9546 | 55.8326
1.46 | 111.5355 | 41.939 | 89.2395 | 4.9709 | 107.8288 | 55.7678
1.46 | 111.5355 | 42 | 89.1785 | 4.9709 | 107.7678 | 55.7678
1.4614 | 111.6632 | 42.061 | 89.1601 | 4.9748 | 107.7706 | 55.8316
1.4614 | 111.5336 | 42 | 89.1779 | 4.9659 | 107.7668 | 55.7668
1.4614 | 111.6632 | 41.939 | 90.2821 | 4.9748 | 108.8926 | 55.8316
1.4614 | 111.6632 | 42 | 89.2211 | 4.9748 | 107.8316 | 55.8316
1.4614 | 111.6632 | 42 | 89.2211 | 4.9748 | 107.8316 | 55.8316
1.4628 | 111.6612 | 42 | 89.2204 | 4.9697 | 107.8306 | 55.8306
1.4628 | 111.6612 | 42.122 | 89.0984 | 4.9697 | 107.7086 | 55.8306
1.4628 | 111.6612 | 41.878 | 89.3424 | 4.9697 | 107.9526 | 55.8306
1.4628 | 111.6612 | 42 | 89.2204 | 4.9697 | 107.8306 | 55.8306
1.4628 | 111.6612 | 42 | 89.2204 | 4.9697 | 107.8306 | 55.8306
1.4628 | 111.6612 | 41.939 | 89.2814 | 4.9697 | 107.8916 | 55.8306
1.4643 | 111.6592 | 42.061 | 89.1587 | 4.9647 | 107.7686 | 55.8296
1.4643 | 111.7629 | 41.878 | 89.3763 | 4.9718 | 108.0035 | 55.8815
1.4643 | 111.7629 | 42 | 89.2543 | 4.9718 | 107.8815 | 55.8815
1.4643 | 111.7629 | 41.939 | 90.3153 | 4.9718 | 108.9425 | 55.8815
1.4643 | 111.7629 | 42.061 | 89.1933 | 4.9718 | 107.8205 | 55.8815
1.4643 | 111.7629 | 42.427 | 88.8273 | 4.9718 | 107.4545 | 55.8815
1.4643 | 111.7629 | 42 | 89.2543 | 4.9718 | 107.8815 | 55.8815
1.4658 | 111.8904 | 41.939 | 89.3578 | 4.9754 | 108.0062 | 55.9452
1.4658 | 111.7608 | 42 | 89.2536 | 4.9665 | 107.8804 | 55.8804
1.4658 | 111.7608 | 42.122 | 89.1316 | 4.9665 | 107.7584 | 55.8804
1.4658 | 111.6571 | 42 | 89.219 | 4.9595 | 107.8286 | 55.8286
1.4672 | 111.8885 | 42.061 | 89.2352 | 4.9704 | 107.8832 | 55.9442
1.4658 | 111.7608 | 42 | 89.2536 | 4.9665 | 107.8804 | 55.8804
1.4672 | 111.7589 | 42 | 89.253 | 4.9616 | 107.8794 | 55.8794
1.4672 | 111.7589 | 41.939 | 89.314 | 4.9616 | 107.9404 | 55.8794
1.4672 | 111.7589 | 42.122 | 89.131 | 4.9616 | 107.7574 | 55.8794
1.4672 | 111.7589 | 41.878 | 89.375 | 4.9616 | 108.0014 | 55.8794
1.4687 | 111.7569 | 41.939 | 90.3133 | 4.9566 | 108.9394 | 55.8784
1.4687 | 111.7569 | 41.878 | 90.3743 | 4.9566 | 109.0004 | 55.8784
1.4687 | 111.7569 | 41.939 | 89.3133 | 4.9566 | 107.9394 | 55.8784
1.4687 | 111.7569 | 42.122 | 89.1303 | 4.9566 | 107.7564 | 55.8784
1.4687 | 111.7569 | 41.817 | 89.4353 | 4.9566 | 108.0614 | 55.8784
1.4687 | 111.7569 | 41.939 | 90.3133 | 4.9566 | 108.9394 | 55.8784
1.4687 | 111.7569 | 41.878 | 90.3743 | 4.9566 | 109.0004 | 55.8784
1.4687 | 111.8865 | 42 | 89.2955 | 4.9654 | 107.9432 | 55.9432
1.4701 | 111.7549 | 42.244 | 89.0076 | 4.9516 | 107.6334 | 55.8774
1.4701 | 111.8845 | 41.939 | 90.3558 | 4.9604 | 109.0032 | 55.9422
1.4701 | 111.7549 | 41.817 | 90.4346 | 4.9516 | 109.0604 | 55.8774
1.4701 | 111.7549 | 41.695 | 89.5566 | 4.9516 | 108.1824 | 55.8774
1.4701 | 111.7549 | 41.878 | 89.3736 | 4.9516 | 107.9994 | 55.8774
1.4701 | 111.7549 | 41.635 | 89.6166 | 4.9516 | 108.2424 | 55.8774
1.4715 | 111.8825 | 41.939 | 89.3552 | 4.9554 | 108.0023 | 55.9413
1.4715 | 111.8825 | 41.817 | 89.4772 | 4.9554 | 108.1243 | 55.9413
1.4715 | 111.8825 | 41.878 | 89.4162 | 4.9554 | 108.0633 | 55.9413
1.4715 | 111.7529 | 41.939 | 89.312 | 4.9466 | 107.9375 | 55.8765
1.4715 | 111.7529 | 41.817 | 89.434 | 4.9466 | 108.0595 | 55.8765
1.4715 | 111.7529 | 41.817 | 89.434 | 4.9466 | 108.0595 | 55.8765
1.4715 | 111.7529 | 42 | 89.251 | 4.9466 | 107.8765 | 55.8765
1.4715 | 111.7529 | 41.817 | 89.434 | 4.9466 | 108.0595 | 55.8765
1.473 | 111.7509 | 41.878 | 89.3723 | 4.9417 | 107.9975 | 55.8755
1.473 | 111.8805 | 41.939 | 89.3545 | 4.9505 | 108.0013 | 55.9403
1.473 | 111.8805 | 41.939 | 89.3545 | 4.9505 | 108.0013 | 55.9403
1.473 | 111.6473 | 41.878 | 89.3378 | 4.9346 | 107.9456 | 55.8236
1.473 | 111.7509 | 41.817 | 89.4333 | 4.9417 | 108.0585 | 55.8755
1.4745 | 111.7489 | 41.817 | 89.4326 | 4.9365 | 108.0574 | 55.8744
1.4745 | 111.6452 | 41.756 | 89.4591 | 4.9294 | 108.0666 | 55.8226
1.4745 | 111.7489 | 41.756 | 89.4936 | 4.9365 | 108.1184 | 55.8744
1.4745 | 111.7489 | 41.756 | 89.4936 | 4.9365 | 108.1184 | 55.8744
1.4745 | 111.8785 | 41.817 | 89.4758 | 4.9453 | 108.1222 | 55.9392
1.4745 | 111.8785 | 41.939 | 89.3538 | 4.9453 | 108.0002 | 55.9392
1.4759 | 111.6432 | 41.878 | 89.3364 | 4.9245 | 107.9436 | 55.8216
1.4759 | 111.6432 | 41.878 | 89.3364 | 4.9245 | 107.9436 | 55.8216
1.4759 | 111.7469 | 42 | 89.249 | 4.9315 | 107.8734 | 55.8734
1.4759 | 111.7469 | 41.878 | 89.371 | 4.9315 | 107.9954 | 55.8734
1.4759 | 111.7469 | 41.817 | 89.432 | 4.9315 | 108.0564 | 55.8734
1.4759 | 111.8765 | 41.878 | 89.4142 | 4.9403 | 108.0602 | 55.9382
1.4759 | 111.6432 | 41.939 | 89.2754 | 4.9245 | 107.8826 | 55.8216
1.4759 | 111.6432 | 41.878 | 90.3364 | 4.9245 | 108.9436 | 55.8216
1.4774 | 111.6412 | 41.878 | 89.3357 | 4.9196 | 107.9426 | 55.8206
1.4774 | 111.7449 | 41.939 | 89.3093 | 4.9266 | 107.9335 | 55.8725
1.4774 | 111.8745 | 41.756 | 89.5355 | 4.9354 | 108.1812 | 55.9372
1.4774 | 111.6412 | 42 | 89.2137 | 4.9196 | 107.8206 | 55.8206
1.4774 | 111.7449 | 41.878 | 89.3703 | 4.9266 | 107.9945 | 55.8725
1.4788 | 111.7429 | 41.939 | 89.3086 | 4.9217 | 107.9325 | 55.8715
1.4788 | 111.7429 | 41.695 | 89.5526 | 4.9217 | 108.1765 | 55.8715
1.4788 | 111.7429 | 41.878 | 89.3696 | 4.9217 | 107.9935 | 55.8715
1.4788 | 111.8725 | 41.939 | 89.3518 | 4.9305 | 107.9973 | 55.9363
1.4802 | 111.7409 | 42.244 | 89.003 | 4.9168 | 107.6265 | 55.8705
1.4802 | 111.8705 | 41.939 | 89.3512 | 4.9255 | 107.9963 | 55.9353
1.4802 | 111.7409 | 42 | 90.247 | 4.9168 | 108.8705 | 55.8705
1.4802 | 111.7409 | 42 | 89.247 | 4.9168 | 107.8705 | 55.8705
1.4802 | 111.8705 | 41.878 | 89.4122 | 4.9255 | 108.0573 | 55.9353
1.4802 | 111.8705 | 42.122 | 89.1682 | 4.9255 | 107.8133 | 55.9353
1.4802 | 111.8705 | 42.061 | 90.2292 | 4.9255 | 108.8743 | 55.9353
1.4817 | 111.9721 | 41.878 | 89.446 | 4.9274 | 108.1081 | 55.9861
1.4817 | 111.9721 | 41.878 | 89.446 | 4.9274 | 108.1081 | 55.9861
1.4817 | 111.8685 | 41.939 | 90.3505 | 4.9204 | 108.9952 | 55.9342
1.4817 | 111.8685 | 42 | 90.2895 | 4.9204 | 108.9342 | 55.9342
1.4817 | 111.8685 | 41.939 | 89.3505 | 4.9204 | 107.9952 | 55.9342
1.4817 | 111.8685 | 42 | 89.2895 | 4.9204 | 107.9342 | 55.9342
1.4832 | 111.8665 | 41.817 | 89.4718 | 4.9155 | 108.1162 | 55.9332
1.4832 | 111.8665 | 41.756 | 89.5328 | 4.9155 | 108.1772 | 55.9332
1.4832 | 111.9701 | 41.756 | 89.5674 | 4.9225 | 108.2291 | 55.9851
1.4832 | 111.9701 | 41.817 | 89.5064 | 4.9225 | 108.1681 | 55.9851
1.4832 | 111.9701 | 42 | 89.3234 | 4.9225 | 107.9851 | 55.9851
1.4832 | 111.9701 | 41.939 | 89.3844 | 4.9225 | 108.0461 | 55.9851
1.4832 | 111.8665 | 41.939 | 89.3498 | 4.9155 | 107.9942 | 55.9332
1.4846 | 111.8645 | 41.878 | 89.4102 | 4.9106 | 108.0542 | 55.9322
1.4846 | 111.9682 | 41.817 | 89.5057 | 4.9176 | 108.1671 | 55.9841
1.4846 | 112.0978 | 42 | 89.3659 | 4.9263 | 108.0489 | 56.0489
1.4846 | 111.9682 | 41.878 | 89.4447 | 4.9176 | 108.1061 | 55.9841
1.4846 | 111.9682 | 41.939 | 89.3837 | 4.9176 | 108.0451 | 55.9841
1.486 | 111.9662 | 41.756 | 89.5661 | 4.9127 | 108.2271 | 55.9831
1.486 | 111.9662 | 41.939 | 89.3831 | 4.9127 | 108.0441 | 55.9831
1.486 | 112.0958 | 41.939 | 89.4263 | 4.9214 | 108.1089 | 56.0479
1.486 | 112.0958 | 41.939 | 89.4263 | 4.9214 | 108.1089 | 56.0479
1.486 | 112.0958 | 42 | 89.3653 | 4.9214 | 108.0479 | 56.0479
1.4875 | 112.0938 | 42 | 89.3646 | 4.9165 | 108.0469 | 56.0469
1.4875 | 111.9642 | 42.244 | 89.0774 | 4.9078 | 107.7381 | 55.9821
1.4875 | 112.0938 | 42.061 | 89.3036 | 4.9165 | 107.9859 | 56.0469
1.4875 | 112.0938 | 41.817 | 89.5476 | 4.9165 | 108.2299 | 56.0469
1.4875 | 112.0938 | 42 | 89.3646 | 4.9165 | 108.0469 | 56.0469
1.4875 | 112.0938 | 42 | 89.3646 | 4.9165 | 108.0469 | 56.0469
1.4875 | 112.0938 | 41.939 | 89.4256 | 4.9165 | 108.1079 | 56.0469
1.489 | 112.1954 | 41.878 | 89.5205 | 4.9184 | 108.2197 | 56.0977
1.489 | 112.3249 | 41.939 | 89.5026 | 4.9271 | 108.2235 | 56.1625
1.4904 | 112.1934 | 42.061 | 89.3368 | 4.9135 | 108.0357 | 56.0967
1.4904 | 112.323 | 42.244 | 89.197 | 4.9222 | 107.9175 | 56.1615
1.4904 | 112.1934 | 42.305 | 89.0928 | 4.9135 | 107.7917 | 56.0967
1.4904 | 112.1934 | 42.305 | 89.0928 | 4.9135 | 107.7917 | 56.0967
1.4904 | 112.323 | 42.305 | 89.136 | 4.9222 | 107.8565 | 56.1615
1.4904 | 112.323 | 42.305 | 89.136 | 4.9222 | 107.8565 | 56.1615
1.4904 | 112.1934 | 42.244 | 89.1538 | 4.9135 | 107.8527 | 56.0967
1.4919 | 112.1914 | 41.939 | 89.4581 | 4.9086 | 108.1567 | 56.0957
1.4919 | 112.1914 | 42.122 | 90.2751 | 4.9086 | 108.9737 | 56.0957
1.4919 | 112.1914 | 41.939 | 89.4581 | 4.9086 | 108.1567 | 56.0957
1.4919 | 112.1914 | 42.122 | 89.2751 | 4.9086 | 107.9737 | 56.0957
1.4919 | 112.1914 | 42.061 | 89.3361 | 4.9086 | 108.0347 | 56.0957
1.4919 | 112.1914 | 42.061 | 89.3361 | 4.9086 | 108.0347 | 56.0957
1.4919 | 112.1914 | 42.366 | 89.0311 | 4.9086 | 107.7297 | 56.0957
1.4933 | 112.1894 | 42.122 | 89.2745 | 4.9038 | 107.9727 | 56.0947
1.4933 | 112.1894 | 42.244 | 89.1525 | 4.9038 | 107.8507 | 56.0947
1.4933 | 112.1894 | 42.061 | 89.3355 | 4.9038 | 108.0337 | 56.0947
1.4933 | 112.1894 | 42.061 | 89.3355 | 4.9038 | 108.0337 | 56.0947
1.4933 | 112.1894 | 42.244 | 89.1525 | 4.9038 | 107.8507 | 56.0947
1.4933 | 112.319 | 42.061 | 89.3787 | 4.9125 | 108.0985 | 56.1595
1.4933 | 112.1894 | 42 | 89.3965 | 4.9038 | 108.0947 | 56.0947
1.4947 | 112.4207 | 42 | 89.4736 | 4.9146 | 108.2103 | 56.2103
1.4947 | 112.4207 | 42.061 | 90.4126 | 4.9146 | 109.1493 | 56.2103
1.4947 | 112.4207 | 42 | 89.4736 | 4.9146 | 108.2103 | 56.2103
1.4947 | 112.4207 | 42.305 | 89.1686 | 4.9146 | 107.9053 | 56.2103
1.4962 | 112.4186 | 42.122 | 89.3509 | 4.9095 | 108.0873 | 56.2093
1.4962 | 112.4186 | 42.122 | 89.3509 | 4.9095 | 108.0873 | 56.2093
1.4962 | 112.4186 | 42.122 | 89.3509 | 4.9095 | 108.0873 | 56.2093
1.4962 | 112.4186 | 42.305 | 89.1679 | 4.9095 | 107.9043 | 56.2093
1.4962 | 112.4186 | 42.122 | 89.3509 | 4.9095 | 108.0873 | 56.2093
1.4962 | 112.3149 | 42.244 | 89.1943 | 4.9025 | 107.9135 | 56.1575
1.4977 | 112.3129 | 42.061 | 89.3766 | 4.8977 | 108.0955 | 56.1565
1.4977 | 112.4166 | 42.122 | 89.3502 | 4.9046 | 108.0863 | 56.2083
1.4977 | 112.4166 | 42.244 | 90.2282 | 4.9046 | 108.9643 | 56.2083
1.4977 | 112.4166 | 42.122 | 89.3502 | 4.9046 | 108.0863 | 56.2083
1.4977 | 112.4166 | 42.305 | 89.1672 | 4.9046 | 107.9033 | 56.2083
1.4991 | 112.4146 | 42.122 | 90.3495 | 4.8998 | 109.0853 | 56.2073
1.4991 | 112.4146 | 42.244 | 90.2275 | 4.8998 | 108.9633 | 56.2073
1.4991 | 112.5182 | 42.244 | 89.2621 | 4.9067 | 108.0151 | 56.2591
1.4991 | 112.4146 | 41.878 | 89.5935 | 4.8998 | 108.3293 | 56.2073
1.4991 | 112.4146 | 42.122 | 89.3495 | 4.8998 | 108.0853 | 56.2073
1.4991 | 112.4146 | 42.061 | 89.4105 | 4.8998 | 108.1463 | 56.2073
1.5005 | 112.4126 | 42 | 89.4709 | 4.895 | 108.2063 | 56.2063
1.5005 | 112.5162 | 42.244 | 89.2614 | 4.9019 | 108.0141 | 56.2581
1.5005 | 112.5162 | 42.244 | 90.2614 | 4.9019 | 109.0141 | 56.2581
1.5005 | 112.5162 | 42.244 | 89.2614 | 4.9019 | 108.0141 | 56.2581
1.5005 | 112.5162 | 42.061 | 90.4444 | 4.9019 | 109.1971 | 56.2581
1.502 | 112.4106 | 42 | 89.4702 | 4.8902 | 108.2053 | 56.2053
1.502 | 112.4106 | 42.244 | 90.2262 | 4.8902 | 108.9613 | 56.2053
1.502 | 112.4106 | 42.305 | 89.1652 | 4.8902 | 107.9003 | 56.2053
1.502 | 112.4106 | 42.122 | 89.3482 | 4.8902 | 108.0833 | 56.2053
1.502 | 112.5143 | 42.122 | 89.3828 | 4.8971 | 108.1351 | 56.2571
1.502 | 112.5143 | 42.305 | 89.1998 | 4.8971 | 107.9521 | 56.2571
1.5035 | 112.5122 | 42.305 | 89.1991 | 4.892 | 107.9511 | 56.2561
1.5035 | 112.5122 | 42.122 | 89.3821 | 4.892 | 108.1341 | 56.2561
1.5035 | 112.5122 | 42.122 | 90.3821 | 4.892 | 109.1341 | 56.2561
1.5035 | 112.4085 | 42 | 90.4695 | 4.8851 | 109.2043 | 56.2043
1.5035 | 112.4085 | 42.122 | 89.3475 | 4.8851 | 108.0823 | 56.2043
1.5035 | 112.4085 | 42 | 89.4695 | 4.8851 | 108.2043 | 56.2043
1.5035 | 112.4085 | 42 | 89.4695 | 4.8851 | 108.2043 | 56.2043
1.5035 | 112.6417 | 41.878 | 89.6692 | 4.9006 | 108.4429 | 56.3209
1.5035 | 112.5122 | 41.939 | 89.5651 | 4.892 | 108.3171 | 56.2561
1.5049 | 112.5102 | 42.061 | 89.4424 | 4.8872 | 108.1941 | 56.2551
1.5049 | 112.5102 | 42.244 | 89.2594 | 4.8872 | 108.0111 | 56.2551
1.5049 | 112.4065 | 41.878 | 89.5908 | 4.8803 | 108.3253 | 56.2033
1.5049 | 112.4065 | 42.122 | 89.3468 | 4.8803 | 108.0813 | 56.2033
1.5049 | 112.5102 | 41.939 | 89.5644 | 4.8872 | 108.3161 | 56.2551
1.5064 | 112.5082 | 42.244 | 89.2587 | 4.8824 | 108.0101 | 56.2541
1.5049 | 112.4065 | 42.305 | 89.1638 | 4.8803 | 107.8983 | 56.2033
1.5064 | 112.5082 | 41.878 | 89.6247 | 4.8824 | 108.3761 | 56.2541
1.5064 | 112.5082 | 42.061 | 89.4417 | 4.8824 | 108.1931 | 56.2541
1.5064 | 112.5082 | 41.939 | 89.5637 | 4.8824 | 108.3151 | 56.2541
1.5064 | 112.5082 | 41.939 | 89.5637 | 4.8824 | 108.3151 | 56.2541
1.5064 | 112.5082 | 41.878 | 89.6247 | 4.8824 | 108.3761 | 56.2541
1.5064 | 112.5082 | 42 | 89.5027 | 4.8824 | 108.2541 | 56.2541
1.5092 | 112.5042 | 41.817 | 89.6844 | 4.8729 | 108.4351 | 56.2521
1.5092 | 112.5042 | 42.122 | 89.3794 | 4.8729 | 108.1301 | 56.2521
1.5092 | 112.5042 | 42.244 | 89.2574 | 4.8729 | 108.0081 | 56.2521
1.5092 | 112.5042 | 42.122 | 89.3794 | 4.8729 | 108.1301 | 56.2521
1.5092 | 112.2969 | 42 | 89.4323 | 4.8591 | 108.1485 | 56.1485
1.5107 | 112.3985 | 42.061 | 89.4052 | 4.861 | 108.1382 | 56.1992
1.5107 | 112.3985 | 42 | 89.4662 | 4.861 | 108.1992 | 56.1992
1.5107 | 112.3985 | 42.244 | 89.2222 | 4.861 | 107.9552 | 56.1992
1.5107 | 112.3985 | 42.122 | 89.3442 | 4.861 | 108.0772 | 56.1992
1.5107 | 112.3985 | 42.122 | 89.3442 | 4.861 | 108.0772 | 56.1992
1.5107 | 112.3985 | 42.122 | 89.3442 | 4.861 | 108.0772 | 56.1992
1.5107 | 112.3985 | 42.305 | 89.1612 | 4.861 | 107.8942 | 56.1992
1.5107 | 112.3985 | 42.244 | 89.2222 | 4.861 | 107.9552 | 56.1992
1.5122 | 112.3965 | 42.427 | 89.0385 | 4.8563 | 107.7712 | 56.1982
1.5122 | 112.5001 | 42.427 | 89.073 | 4.8631 | 107.8231 | 56.2501
1.5122 | 112.2929 | 42.305 | 89.126 | 4.8494 | 107.8414 | 56.1464
1.5122 | 112.3965 | 42.305 | 89.1605 | 4.8563 | 107.8932 | 56.1982
1.5136 | 112.3945 | 42.244 | 89.2208 | 4.8515 | 107.9533 | 56.1973
1.5136 | 112.4981 | 42.305 | 89.1944 | 4.8584 | 107.9441 | 56.2491
1.515 | 112.4961 | 42.61 | 88.8887 | 4.8536 | 107.6381 | 56.2481
1.515 | 112.4961 | 42.671 | 88.8277 | 4.8536 | 107.5771 | 56.2481
1.515 | 112.4961 | 42.427 | 89.0717 | 4.8536 | 107.8211 | 56.2481
1.515 | 112.4961 | 42.427 | 90.0717 | 4.8536 | 108.8211 | 56.2481
1.515 | 112.6257 | 42.488 | 89.0539 | 4.8622 | 107.8248 | 56.3128
1.5165 | 112.7273 | 42.488 | 89.0878 | 4.8643 | 107.8757 | 56.3637
1.5165 | 112.7273 | 42.488 | 89.0878 | 4.8643 | 107.8757 | 56.3637
1.5165 | 112.6237 | 42.305 | 89.2362 | 4.8574 | 108.0069 | 56.3119
1.5165 | 112.6237 | 42.366 | 90.1752 | 4.8574 | 108.9459 | 56.3119
1.5165 | 112.7273 | 42.488 | 89.0878 | 4.8643 | 107.8757 | 56.3637
1.5179 | 112.7253 | 42.488 | 89.0871 | 4.8595 | 107.8747 | 56.3627
1.5179 | 112.8549 | 42.366 | 89.2523 | 4.8681 | 108.0614 | 56.4274
1.5179 | 112.7253 | 42.305 | 89.2701 | 4.8595 | 108.0577 | 56.3627
1.5179 | 112.7253 | 42.549 | 89.0261 | 4.8595 | 107.8137 | 56.3627
1.5179 | 112.7253 | 42.488 | 89.0871 | 4.8595 | 107.8747 | 56.3627
1.5179 | 112.8549 | 42.488 | 90.1303 | 4.8681 | 108.9394 | 56.4274
1.5179 | 112.8549 | 42.549 | 89.0693 | 4.8681 | 107.8784 | 56.4274
1.5194 | 112.8528 | 42.488 | 89.1296 | 4.8631 | 107.9384 | 56.4264
1.5194 | 112.7233 | 42.366 | 89.2084 | 4.8546 | 107.9956 | 56.3616
1.5194 | 112.7233 | 42.549 | 89.0254 | 4.8546 | 107.8126 | 56.3616
1.5194 | 112.8528 | 42.671 | 88.9466 | 4.8631 | 107.7554 | 56.4264
1.5194 | 112.8528 | 42.427 | 89.1906 | 4.8631 | 107.9994 | 56.4264
1.5209 | 112.8508 | 42.549 | 89.0679 | 4.8584 | 107.8764 | 56.4254
1.5209 | 112.8508 | 42.61 | 89.0069 | 4.8584 | 107.8154 | 56.4254
1.5209 | 112.8508 | 42.549 | 89.0679 | 4.8584 | 107.8764 | 56.4254
1.5209 | 112.9544 | 42.61 | 89.0415 | 4.8652 | 107.8672 | 56.4772
1.5223 | 112.9524 | 42.61 | 89.0408 | 4.8605 | 107.8662 | 56.4762
1.5223 | 112.8488 | 42.427 | 89.1893 | 4.8537 | 107.9974 | 56.4244
1.5223 | 112.8488 | 42.488 | 90.1283 | 4.8537 | 108.9364 | 56.4244
1.5223 | 112.9524 | 42.427 | 89.2238 | 4.8605 | 108.0492 | 56.4762
1.5223 | 112.9524 | 42.427 | 89.2238 | 4.8605 | 108.0492 | 56.4762
1.5223 | 112.9524 | 42.549 | 89.1018 | 4.8605 | 107.9272 | 56.4762
1.5223 | 112.8488 | 42.366 | 89.2503 | 4.8537 | 108.0584 | 56.4244
1.5223 | 112.9524 | 42.61 | 89.0408 | 4.8605 | 107.8662 | 56.4762
1.5237 | 112.9504 | 42.732 | 88.9181 | 4.8558 | 107.7432 | 56.4752
1.5237 | 112.9504 | 42.732 | 88.9181 | 4.8558 | 107.7432 | 56.4752
1.5237 | 112.8468 | 42.549 | 89.0666 | 4.849 | 107.8744 | 56.4234
1.5237 | 112.8468 | 42.488 | 89.1276 | 4.849 | 107.9354 | 56.4234
1.5237 | 112.8468 | 42.549 | 89.0666 | 4.849 | 107.8744 | 56.4234
1.5237 | 112.9504 | 42.488 | 89.1621 | 4.8558 | 107.9872 | 56.4752
1.5252 | 112.9484 | 42.427 | 89.2225 | 4.8511 | 108.0472 | 56.4742
1.5252 | 112.8448 | 42.549 | 89.0659 | 4.8443 | 107.8734 | 56.4224
1.5252 | 112.8448 | 42.488 | 89.1269 | 4.8443 | 107.9344 | 56.4224
1.5252 | 112.9484 | 42.488 | 89.1615 | 4.8511 | 107.9862 | 56.4742
1.5252 | 112.9484 | 42.488 | 89.1615 | 4.8511 | 107.9862 | 56.4742
1.5252 | 112.9484 | 42.427 | 89.2225 | 4.8511 | 108.0472 | 56.4742
1.5267 | 112.9463 | 42.549 | 89.0998 | 4.8461 | 107.9242 | 56.4732
1.5267 | 112.9463 | 42.305 | 89.3438 | 4.8461 | 108.1682 | 56.4732
1.5267 | 112.9463 | 42.488 | 89.1608 | 4.8461 | 107.9852 | 56.4732
1.5267 | 112.9463 | 42.305 | 89.3438 | 4.8461 | 108.1682 | 56.4732
1.5267 | 112.9463 | 42.549 | 89.0998 | 4.8461 | 107.9242 | 56.4732
1.5281 | 112.9443 | 42.732 | 88.9161 | 4.8415 | 107.7402 | 56.4722
1.5281 | 113.0739 | 42.488 | 89.2033 | 4.8499 | 108.0489 | 56.5369
1.5281 | 112.9443 | 42.488 | 89.1601 | 4.8415 | 107.9842 | 56.4722
1.5281 | 112.9443 | 42.488 | 89.1601 | 4.8415 | 107.9842 | 56.4722
1.5281 | 112.9443 | 42.549 | 90.0991 | 4.8415 | 108.9232 | 56.4722
1.5281 | 113.0739 | 42.671 | 89.0203 | 4.8499 | 107.8659 | 56.5369
1.5295 | 113.0719 | 42.61 | 90.0806 | 4.8452 | 108.9259 | 56.5359
1.5295 | 112.9423 | 42.488 | 89.1594 | 4.8368 | 107.9832 | 56.4712
1.5295 | 113.0719 | 42.488 | 89.2026 | 4.8452 | 108.0479 | 56.5359
1.5295 | 113.0719 | 42.549 | 89.1416 | 4.8452 | 107.9869 | 56.5359
1.5295 | 113.0719 | 42.488 | 89.2026 | 4.8452 | 108.0479 | 56.5359
1.5295 | 112.9423 | 42.671 | 89.9764 | 4.8368 | 108.8002 | 56.4712
1.5295 | 112.9423 | 42.732 | 88.9154 | 4.8368 | 107.7392 | 56.4712
1.531 | 113.0699 | 42.732 | 89.958 | 4.8406 | 108.8029 | 56.5349
1.5295 | 113.0719 | 42.549 | 90.1416 | 4.8452 | 108.9869 | 56.5359
1.531 | 112.9403 | 42.366 | 89.2808 | 4.8321 | 108.1042 | 56.4702
1.531 | 112.9403 | 42.61 | 89.0368 | 4.8321 | 107.8602 | 56.4702
1.531 | 112.9403 | 42.61 | 89.0368 | 4.8321 | 107.8602 | 56.4702
1.531 | 112.9403 | 42.366 | 90.2808 | 4.8321 | 109.1042 | 56.4702
1.531 | 113.0699 | 42.671 | 89.019 | 4.8406 | 107.8639 | 56.5349
1.5324 | 113.0679 | 42.366 | 90.3233 | 4.8359 | 109.1679 | 56.5339
1.5324 | 113.0679 | 42.427 | 89.2623 | 4.8359 | 108.1069 | 56.5339
1.5324 | 112.9383 | 42.61 | 89.0361 | 4.8275 | 107.8592 | 56.4692
1.5324 | 112.9383 | 42.793 | 88.8531 | 4.8275 | 107.6762 | 56.4692
1.5324 | 113.0679 | 42.549 | 89.1403 | 4.8359 | 107.9849 | 56.5339
1.5324 | 113.0679 | 42.488 | 89.2013 | 4.8359 | 108.0459 | 56.5339
1.5339 | 113.0658 | 42.427 | 89.2616 | 4.831 | 108.1059 | 56.5329
1.5339 | 113.0658 | 42.549 | 89.1396 | 4.831 | 107.9839 | 56.5329
1.5339 | 113.0658 | 42.549 | 89.1396 | 4.831 | 107.9839 | 56.5329
1.5339 | 113.0658 | 42.549 | 90.1396 | 4.831 | 108.9839 | 56.5329
1.5339 | 112.9363 | 42.427 | 90.2184 | 4.8226 | 109.0411 | 56.4681
1.5339 | 113.0658 | 42.366 | 90.3226 | 4.831 | 109.1669 | 56.5329
1.5354 | 113.0638 | 42.427 | 90.2609 | 4.8264 | 109.1049 | 56.5319
1.5354 | 113.0638 | 42.793 | 88.8949 | 4.8264 | 107.7389 | 56.5319
1.5354 | 113.0638 | 42.671 | 89.0169 | 4.8264 | 107.8609 | 56.5319
1.5354 | 112.9343 | 42.671 | 88.9738 | 4.8179 | 107.7961 | 56.4671
1.5354 | 112.9343 | 42.549 | 89.0958 | 4.8179 | 107.9181 | 56.4671
1.5354 | 112.9343 | 42.671 | 88.9738 | 4.8179 | 107.7961 | 56.4671
1.5354 | 112.9343 | 42.671 | 89.9738 | 4.8179 | 108.7961 | 56.4671
1.5368 | 112.9323 | 42.427 | 89.2171 | 4.8133 | 108.0391 | 56.4661
1.5368 | 112.9323 | 42.427 | 89.2171 | 4.8133 | 108.0391 | 56.4661
1.5368 | 112.9323 | 42.61 | 90.0341 | 4.8133 | 108.8561 | 56.4661
1.5368 | 113.0618 | 42.549 | 90.1383 | 4.8217 | 108.9819 | 56.5309
1.5382 | 112.9303 | 42.61 | 89.0334 | 4.8087 | 107.8551 | 56.4651
1.5382 | 112.9303 | 42.366 | 89.2774 | 4.8087 | 108.0991 | 56.4651
1.5382 | 112.9303 | 42.488 | 90.1554 | 4.8087 | 108.9771 | 56.4651
1.5382 | 112.9303 | 42.61 | 89.0334 | 4.8087 | 107.8551 | 56.4651
1.5382 | 112.9303 | 42.732 | 88.9114 | 4.8087 | 107.7331 | 56.4651
1.5382 | 112.9303 | 42.732 | 89.9114 | 4.8087 | 108.7331 | 56.4651
1.5397 | 112.9283 | 42.732 | 88.9108 | 4.8041 | 107.7321 | 56.4641
1.5382 | 112.9303 | 42.61 | 90.0334 | 4.8087 | 108.8551 | 56.4651
1.5397 | 113.0578 | 42.671 | 89.0149 | 4.8125 | 107.8579 | 56.5289
1.5397 | 113.0578 | 42.732 | 88.9539 | 4.8125 | 107.7969 | 56.5289
1.5397 | 113.0578 | 42.488 | 89.1979 | 4.8125 | 108.0409 | 56.5289
1.5397 | 112.9283 | 42.671 | 88.9718 | 4.8041 | 107.7931 | 56.4641
1.5397 | 112.9283 | 42.671 | 88.9718 | 4.8041 | 107.7931 | 56.4641
1.5412 | 112.9262 | 42.305 | 90.3371 | 4.7992 | 109.1581 | 56.4631
1.5412 | 112.9262 | 42.488 | 89.1541 | 4.7992 | 107.9751 | 56.4631
1.5412 | 112.8226 | 42.427 | 89.1805 | 4.7925 | 107.9843 | 56.4113
1.5412 | 112.9262 | 42.427 | 90.2151 | 4.7992 | 109.0361 | 56.4631
1.5412 | 112.8226 | 42.305 | 90.3025 | 4.7925 | 109.1063 | 56.4113
1.5412 | 112.8226 | 42.366 | 89.2415 | 4.7925 | 108.0453 | 56.4113
1.5412 | 112.9262 | 42.305 | 89.3371 | 4.7992 | 108.1581 | 56.4631
1.5426 | 113.0537 | 42.305 | 89.3796 | 4.803 | 108.2218 | 56.5268
1.5426 | 113.0537 | 42.427 | 90.2576 | 4.803 | 109.0998 | 56.5268
1.5426 | 112.9242 | 42.427 | 89.2144 | 4.7946 | 108.0351 | 56.4621
1.5426 | 113.0537 | 42.488 | 89.1966 | 4.803 | 108.0388 | 56.5268
1.5426 | 112.9242 | 42.488 | 90.1534 | 4.7946 | 108.9741 | 56.4621
1.5426 | 113.0537 | 42.366 | 89.3186 | 4.803 | 108.1608 | 56.5268
1.5426 | 112.9242 | 42.488 | 89.1534 | 4.7946 | 107.9741 | 56.4621
1.544 | 112.9222 | 42.427 | 89.2137 | 4.79 | 108.0341 | 56.4611
1.544 | 113.0517 | 42.488 | 89.1959 | 4.7984 | 108.0378 | 56.5258
1.544 | 112.9222 | 42.488 | 90.1527 | 4.79 | 108.9731 | 56.4611
1.544 | 112.9222 | 42.61 | 89.0307 | 4.79 | 107.8511 | 56.4611
1.544 | 112.9222 | 42.61 | 89.0307 | 4.79 | 107.8511 | 56.4611
1.544 | 113.0517 | 42.427 | 89.2569 | 4.7984 | 108.0988 | 56.5258
1.544 | 113.0517 | 42.488 | 89.1959 | 4.7984 | 108.0378 | 56.5258
1.5455 | 113.2828 | 42.488 | 89.2729 | 4.8089 | 108.1534 | 56.6414
1.5455 | 113.0497 | 42.427 | 89.2562 | 4.7938 | 108.0978 | 56.5248
1.5455 | 113.0497 | 42.549 | 89.1342 | 4.7938 | 107.9758 | 56.5248
1.5455 | 113.0497 | 42.61 | 89.0732 | 4.7938 | 107.9148 | 56.5248
1.5455 | 113.2828 | 42.549 | 89.2119 | 4.8089 | 108.0924 | 56.6414
1.5455 | 113.2828 | 42.549 | 89.2119 | 4.8089 | 108.0924 | 56.6414
1.5469 | 113.2808 | 42.488 | 89.2723 | 4.8043 | 108.1524 | 56.6404
1.5469 | 113.2808 | 42.671 | 89.0893 | 4.8043 | 107.9694 | 56.6404
1.5469 | 113.2808 | 42.427 | 89.3333 | 4.8043 | 108.2134 | 56.6404
1.5469 | 113.2808 | 42.671 | 89.0893 | 4.8043 | 107.9694 | 56.6404
1.5469 | 113.2808 | 42.61 | 89.1503 | 4.8043 | 108.0304 | 56.6404
1.5469 | 113.3844 | 42.427 | 89.3678 | 4.811 | 108.2652 | 56.6922
1.5469 | 113.3844 | 42.549 | 89.2458 | 4.811 | 108.1432 | 56.6922
1.5484 | 113.2787 | 42.549 | 89.2106 | 4.7995 | 108.0903 | 56.6393
1.5484 | 113.2787 | 42.549 | 89.2106 | 4.7995 | 108.0903 | 56.6393
1.5484 | 113.3823 | 42.671 | 89.1231 | 4.8062 | 108.0201 | 56.6911
1.5484 | 113.3823 | 42.732 | 89.0621 | 4.8062 | 107.9591 | 56.6911
1.5499 | 113.2767 | 42.549 | 89.2099 | 4.7949 | 108.0893 | 56.6383
1.5499 | 113.5098 | 42.671 | 89.1656 | 4.81 | 108.0839 | 56.7549
1.5499 | 113.5098 | 42.61 | 89.2266 | 4.81 | 108.1449 | 56.7549
1.5513 | 113.3783 | 42.61 | 89.1828 | 4.7971 | 108.0791 | 56.6891
1.5499 | 113.3803 | 42.61 | 90.1834 | 4.8016 | 109.0801 | 56.6901
1.5513 | 113.3783 | 42.671 | 89.1218 | 4.7971 | 108.0181 | 56.6891
1.5513 | 113.5078 | 42.854 | 88.9819 | 4.8054 | 107.8999 | 56.7539
1.5513 | 113.5078 | 42.671 | 89.1649 | 4.8054 | 108.0829 | 56.7539
1.5513 | 113.5078 | 42.671 | 89.1649 | 4.8054 | 108.0829 | 56.7539
1.5513 | 113.5078 | 42.793 | 89.0429 | 4.8054 | 107.9609 | 56.7539
1.5513 | 113.5078 | 42.854 | 88.9819 | 4.8054 | 107.8999 | 56.7539
1.5527 | 113.5058 | 42.732 | 89.1033 | 4.8008 | 108.0209 | 56.7529
1.5527 | 113.5058 | 42.671 | 89.1643 | 4.8008 | 108.0819 | 56.7529
1.5527 | 113.5058 | 42.793 | 89.0423 | 4.8008 | 107.9599 | 56.7529
1.5527 | 113.5058 | 42.671 | 89.1643 | 4.8008 | 108.0819 | 56.7529
1.5527 | 113.5058 | 42.732 | 89.1033 | 4.8008 | 108.0209 | 56.7529
1.5527 | 113.5058 | 42.61 | 89.2253 | 4.8008 | 108.1429 | 56.7529
1.5527 | 113.3763 | 42.732 | 89.0601 | 4.7925 | 107.9561 | 56.6881
1.5527 | 113.3763 | 42.732 | 89.0601 | 4.7925 | 107.9561 | 56.6881
1.5542 | 113.6074 | 42.671 | 89.1981 | 4.8029 | 108.1327 | 56.8037
1.5542 | 113.5038 | 42.61 | 89.2246 | 4.7963 | 108.1419 | 56.7519
1.5542 | 113.6074 | 42.732 | 89.1371 | 4.8029 | 108.0717 | 56.8037
1.5542 | 113.5038 | 42.732 | 90.1026 | 4.7963 | 109.0199 | 56.7519
1.5556 | 113.5018 | 42.732 | 89.1019 | 4.7917 | 108.0189 | 56.7509
1.5556 | 113.6054 | 42.671 | 90.1975 | 4.7984 | 109.1317 | 56.8027
1.5556 | 113.6054 | 42.549 | 89.3195 | 4.7984 | 108.2537 | 56.8027
1.5556 | 113.5018 | 42.549 | 89.2849 | 4.7917 | 108.2019 | 56.7509
1.5556 | 113.5018 | 42.854 | 88.9799 | 4.7917 | 107.8969 | 56.7509
1.5571 | 113.4997 | 42.671 | 89.1622 | 4.7869 | 108.0788 | 56.7498
1.5571 | 113.4997 | 42.732 | 89.1012 | 4.7869 | 108.0178 | 56.7498
1.5571 | 113.4997 | 42.975 | 88.8582 | 4.7869 | 107.7748 | 56.7498
1.5571 | 113.6032 | 42.671 | 89.1967 | 4.7936 | 108.1306 | 56.8016
1.5571 | 113.6032 | 42.61 | 90.2577 | 4.7936 | 109.1916 | 56.8016
1.5571 | 113.6032 | 42.671 | 90.1967 | 4.7936 | 109.1306 | 56.8016
1.5571 | 113.4997 | 42.671 | 90.1622 | 4.7869 | 109.0788 | 56.7498
1.5571 | 113.4997 | 42.61 | 89.2232 | 4.7869 | 108.1398 | 56.7498
1.5586 | 113.6012 | 42.671 | 89.1961 | 4.789 | 108.1296 | 56.8006
1.5586 | 113.6012 | 42.671 | 89.1961 | 4.789 | 108.1296 | 56.8006
1.5586 | 113.6012 | 42.549 | 89.3181 | 4.789 | 108.2516 | 56.8006
1.5586 | 113.6012 | 42.671 | 89.1961 | 4.789 | 108.1296 | 56.8006
1.56 | 113.4956 | 42.732 | 89.0999 | 4.7779 | 108.0158 | 56.7478
1.56 | 113.7287 | 42.488 | 89.4216 | 4.7928 | 108.3764 | 56.8644
1.56 | 113.5992 | 42.549 | 89.3174 | 4.7845 | 108.2506 | 56.7996
1.56 | 113.5992 | 42.793 | 89.0734 | 4.7845 | 108.0066 | 56.7996
1.56 | 113.4956 | 42.793 | 89.0389 | 4.7779 | 107.9548 | 56.7478
1.56 | 113.7287 | 42.732 | 89.1776 | 4.7928 | 108.1324 | 56.8644
1.5614 | 113.5972 | 42.793 | 89.0727 | 4.78 | 108.0056 | 56.7986
1.5614 | 113.5972 | 42.61 | 89.2557 | 4.78 | 108.1886 | 56.7986
1.5614 | 113.5972 | 42.854 | 89.0117 | 4.78 | 107.9446 | 56.7986
1.5614 | 113.5972 | 42.671 | 89.1947 | 4.78 | 108.1276 | 56.7986
1.5629 | 113.7247 | 42.61 | 89.2982 | 4.7837 | 108.2524 | 56.8624
1.5629 | 113.5952 | 42.793 | 89.0721 | 4.7755 | 108.0046 | 56.7976
1.5629 | 113.5952 | 42.732 | 89.1331 | 4.7755 | 108.0656 | 56.7976
1.5629 | 113.7247 | 42.61 | 90.2982 | 4.7837 | 109.2524 | 56.8624
1.5629 | 113.7247 | 42.488 | 89.4202 | 4.7837 | 108.3744 | 56.8624
1.5629 | 113.7247 | 42.549 | 89.3592 | 4.7837 | 108.3134 | 56.8624
1.5629 | 113.5952 | 42.549 | 89.3161 | 4.7755 | 108.2486 | 56.7976
1.5629 | 113.5952 | 42.671 | 89.1941 | 4.7755 | 108.1266 | 56.7976
1.5629 | 113.5952 | 42.61 | 89.2551 | 4.7755 | 108.1876 | 56.7976
1.5644 | 113.5931 | 42.549 | 89.3154 | 4.7707 | 108.2476 | 56.7966
1.5644 | 113.7226 | 42.671 | 89.2365 | 4.779 | 108.1903 | 56.8613
1.5644 | 113.5931 | 42.671 | 89.1934 | 4.7707 | 108.1256 | 56.7966
1.5644 | 113.5931 | 42.671 | 89.1934 | 4.7707 | 108.1256 | 56.7966
1.5644 | 113.5931 | 42.61 | 89.2544 | 4.7707 | 108.1866 | 56.7966
1.5644 | 113.7226 | 42.61 | 89.2975 | 4.779 | 108.2513 | 56.8613
1.5658 | 113.7206 | 42.732 | 89.1749 | 4.7745 | 108.1283 | 56.8603
1.5658 | 113.5911 | 42.854 | 89.0097 | 4.7662 | 107.9416 | 56.7956
1.5658 | 113.5911 | 42.793 | 89.0707 | 4.7662 | 108.0026 | 56.7956
1.5658 | 113.7206 | 42.671 | 89.2359 | 4.7745 | 108.1893 | 56.8603
1.5658 | 113.7206 | 42.549 | 89.3579 | 4.7745 | 108.3113 | 56.8603
1.5658 | 113.7206 | 42.915 | 88.9919 | 4.7745 | 107.9453 | 56.8603
1.5658 | 113.7206 | 42.793 | 89.1139 | 4.7745 | 108.0673 | 56.8603
1.5672 | 113.5891 | 42.732 | 89.131 | 4.7617 | 108.0625 | 56.7945
1.5672 | 113.7186 | 42.549 | 89.3572 | 4.77 | 108.3103 | 56.8593
1.5672 | 113.7186 | 42.61 | 89.2962 | 4.77 | 108.2493 | 56.8593
1.5672 | 113.5891 | 42.61 | 89.253 | 4.7617 | 108.1845 | 56.7945
1.5672 | 113.7186 | 42.671 | 89.2352 | 4.77 | 108.1883 | 56.8593
1.5672 | 113.5891 | 42.793 | 89.07 | 4.7617 | 108.0015 | 56.7945
1.5672 | 113.7186 | 42.732 | 89.1742 | 4.77 | 108.1273 | 56.8593
1.5672 | 113.7186 | 42.61 | 89.2962 | 4.77 | 108.2493 | 56.8593
1.5672 | 113.7186 | 42.61 | 89.2962 | 4.77 | 108.2493 | 56.8593
1.5687 | 113.5871 | 42.732 | 90.1304 | 4.7572 | 109.0615 | 56.7935
1.5687 | 113.5871 | 42.61 | 90.2524 | 4.7572 | 109.1835 | 56.7935
1.5687 | 113.5871 | 42.671 | 89.1914 | 4.7572 | 108.1225 | 56.7935
1.5687 | 113.7166 | 42.732 | 89.1735 | 4.7655 | 108.1263 | 56.8583
1.5701 | 113.7146 | 42.488 | 89.4169 | 4.761 | 108.3693 | 56.8573
1.5701 | 113.7146 | 42.61 | 89.2949 | 4.761 | 108.2473 | 56.8573
1.5701 | 113.7146 | 42.61 | 89.2949 | 4.761 | 108.2473 | 56.8573
1.5701 | 113.5851 | 42.61 | 89.2517 | 4.7528 | 108.1825 | 56.7925
1.5701 | 113.7146 | 42.671 | 89.2339 | 4.761 | 108.1863 | 56.8573
1.5701 | 113.8181 | 42.793 | 90.1464 | 4.7676 | 109.1161 | 56.9091
1.5701 | 113.7146 | 42.671 | 89.2339 | 4.761 | 108.1863 | 56.8573
1.5716 | 113.7124 | 42.61 | 89.2941 | 4.7563 | 108.2462 | 56.8562
1.5716 | 113.7124 | 42.732 | 89.1721 | 4.7563 | 108.1242 | 56.8562
1.5716 | 113.816 | 42.488 | 89.4507 | 4.7629 | 108.42 | 56.908
1.5716 | 113.816 | 42.61 | 89.3287 | 4.7629 | 108.298 | 56.908
1.5716 | 113.816 | 42.671 | 89.2677 | 4.7629 | 108.237 | 56.908
1.5731 | 113.814 | 42.671 | 89.267 | 4.7584 | 108.236 | 56.907
1.5731 | 113.814 | 42.488 | 89.45 | 4.7584 | 108.419 | 56.907
1.5731 | 113.814 | 42.61 | 90.328 | 4.7584 | 109.297 | 56.907
1.5731 | 113.814 | 42.549 | 89.389 | 4.7584 | 108.358 | 56.907
1.5745 | 113.9415 | 42.732 | 89.2485 | 4.7622 | 108.2387 | 56.9707
1.5745 | 113.9415 | 42.549 | 89.4315 | 4.7622 | 108.4217 | 56.9707
1.5745 | 114.045 | 42.793 | 89.222 | 4.7687 | 108.2295 | 57.0225
1.5745 | 114.045 | 42.488 | 89.527 | 4.7687 | 108.5345 | 57.0225
1.5759 | 114.043 | 42.671 | 89.3433 | 4.7643 | 108.3505 | 57.0215
1.5759 | 114.043 | 42.549 | 89.4653 | 4.7643 | 108.4725 | 57.0215
1.5759 | 114.1725 | 42.61 | 89.4475 | 4.7725 | 108.4762 | 57.0862
1.5759 | 114.043 | 42.61 | 89.4043 | 4.7643 | 108.4115 | 57.0215
1.5774 | 114.1705 | 42.732 | 90.3248 | 4.768 | 109.3532 | 57.0852
1.5774 | 114.041 | 42.793 | 89.2207 | 4.7598 | 108.2275 | 57.0205
1.5774 | 114.041 | 42.671 | 89.3427 | 4.7598 | 108.3495 | 57.0205
1.5774 | 114.1705 | 42.854 | 90.2028 | 4.768 | 109.2312 | 57.0852
1.5774 | 114.1705 | 42.793 | 89.2638 | 4.768 | 108.2922 | 57.0852
1.5789 | 114.1684 | 42.732 | 90.3241 | 4.7633 | 109.3522 | 57.0842
1.5789 | 114.2719 | 42.793 | 89.2976 | 4.7699 | 108.343 | 57.136
1.5789 | 114.1684 | 42.732 | 89.3241 | 4.7633 | 108.3522 | 57.0842
1.5789 | 114.2719 | 42.671 | 89.4196 | 4.7699 | 108.465 | 57.136
1.5789 | 114.1684 | 42.915 | 89.1411 | 4.7633 | 108.1692 | 57.0842
1.5789 | 114.1684 | 42.732 | 89.3241 | 4.7633 | 108.3522 | 57.0842
1.5789 | 114.2719 | 42.61 | 89.4806 | 4.7699 | 108.526 | 57.136
1.5803 | 114.1663 | 42.915 | 89.1404 | 4.7589 | 108.1682 | 57.0832
1.5803 | 114.2699 | 42.854 | 89.236 | 4.7654 | 108.281 | 57.135
1.5803 | 114.2699 | 42.915 | 89.175 | 4.7654 | 108.22 | 57.135
1.5803 | 114.2699 | 42.854 | 89.236 | 4.7654 | 108.281 | 57.135
1.5803 | 114.1663 | 42.975 | 89.0804 | 4.7589 | 108.1082 | 57.0832
1.5803 | 114.2699 | 42.915 | 89.175 | 4.7654 | 108.22 | 57.135
1.5817 | 114.1643 | 42.793 | 89.2618 | 4.7544 | 108.2892 | 57.0822
1.5817 | 114.2679 | 42.732 | 89.3573 | 4.761 | 108.4019 | 57.1339
1.5817 | 114.2679 | 42.671 | 89.4183 | 4.761 | 108.4629 | 57.1339
1.5817 | 114.2679 | 42.732 | 89.3573 | 4.761 | 108.4019 | 57.1339
1.5817 | 114.1643 | 42.671 | 89.3838 | 4.7544 | 108.4112 | 57.0822
1.5817 | 114.1643 | 42.488 | 89.5668 | 4.7544 | 108.5942 | 57.0822
1.5832 | 114.3694 | 42.549 | 90.5741 | 4.7631 | 109.6357 | 57.1847
1.5817 | 114.2679 | 42.793 | 89.2963 | 4.761 | 108.3409 | 57.1339
1.5832 | 114.2659 | 42.793 | 89.2956 | 4.7565 | 108.3399 | 57.1329
1.5832 | 114.2659 | 42.549 | 89.5396 | 4.7565 | 108.5839 | 57.1329
1.5832 | 114.2659 | 42.732 | 89.3566 | 4.7565 | 108.4009 | 57.1329
1.5832 | 114.2659 | 42.793 | 89.2956 | 4.7565 | 108.3399 | 57.1329
1.5846 | 114.2639 | 42.671 | 89.417 | 4.7521 | 108.4609 | 57.1319
1.5846 | 114.2639 | 42.732 | 89.356 | 4.7521 | 108.3999 | 57.1319
1.5846 | 114.3674 | 42.793 | 89.3295 | 4.7586 | 108.3907 | 57.1837
1.5846 | 114.3674 | 42.671 | 89.4515 | 4.7586 | 108.5127 | 57.1837
1.5846 | 114.3674 | 42.793 | 89.3295 | 4.7586 | 108.3907 | 57.1837
1.5846 | 114.3674 | 42.671 | 89.4515 | 4.7586 | 108.5127 | 57.1837
1.5846 | 114.3674 | 42.732 | 89.3905 | 4.7586 | 108.4517 | 57.1837
1.5861 | 114.3653 | 42.732 | 89.3898 | 4.754 | 108.4507 | 57.1827
1.5861 | 114.3653 | 42.61 | 89.5118 | 4.754 | 108.5727 | 57.1827
1.5861 | 114.4948 | 42.793 | 89.3719 | 4.7621 | 108.4544 | 57.2474
1.5876 | 114.4927 | 42.732 | 89.4322 | 4.7577 | 108.5144 | 57.2464
1.5861 | 114.3653 | 42.854 | 89.2678 | 4.754 | 108.3287 | 57.1827
1.5876 | 114.4927 | 42.793 | 89.3712 | 4.7577 | 108.4534 | 57.2464
1.5876 | 114.3633 | 42.854 | 89.2671 | 4.7495 | 108.3276 | 57.1816
1.5876 | 114.3633 | 42.854 | 89.2671 | 4.7495 | 108.3276 | 57.1816
1.5876 | 114.4927 | 42.793 | 89.3712 | 4.7577 | 108.4534 | 57.2464
1.5876 | 114.3633 | 42.549 | 89.5721 | 4.7495 | 108.6326 | 57.1816
1.5876 | 114.4927 | 42.793 | 89.3712 | 4.7577 | 108.4534 | 57.2464
1.5876 | 114.3633 | 42.793 | 89.3281 | 4.7495 | 108.3886 | 57.1816
1.589 | 114.3613 | 42.732 | 90.3884 | 4.7451 | 109.4486 | 57.1806
1.589 | 114.4907 | 42.671 | 89.4926 | 4.7533 | 108.5744 | 57.2454
1.589 | 114.4907 | 42.793 | 89.3706 | 4.7533 | 108.4524 | 57.2454
1.589 | 114.3613 | 42.671 | 89.4494 | 4.7451 | 108.5096 | 57.1806
1.589 | 114.4907 | 42.732 | 90.4316 | 4.7533 | 109.5134 | 57.2454
1.589 | 114.4907 | 42.793 | 89.3706 | 4.7533 | 108.4524 | 57.2454
1.589 | 114.4907 | 42.793 | 89.3706 | 4.7533 | 108.4524 | 57.2454
1.5904 | 114.4887 | 42.671 | 89.4919 | 4.7488 | 108.5733 | 57.2443
1.5904 | 114.4887 | 42.671 | 89.4919 | 4.7488 | 108.5733 | 57.2443
1.5904 | 114.4887 | 42.549 | 89.6139 | 4.7488 | 108.6953 | 57.2443
1.5904 | 114.3592 | 42.61 | 89.5097 | 4.7407 | 108.5696 | 57.1796
1.5904 | 114.4887 | 42.671 | 89.4919 | 4.7488 | 108.5733 | 57.2443
1.5904 | 114.3592 | 42.61 | 89.5097 | 4.7407 | 108.5696 | 57.1796
1.5919 | 114.3572 | 42.61 | 89.5091 | 4.7363 | 108.5686 | 57.1786
1.5919 | 114.4867 | 42.671 | 89.4912 | 4.7444 | 108.5723 | 57.2433
1.5919 | 114.3572 | 42.61 | 89.5091 | 4.7363 | 108.5686 | 57.1786
1.5919 | 114.3572 | 42.732 | 89.3871 | 4.7363 | 108.4466 | 57.1786
1.5919 | 114.4867 | 42.732 | 89.4302 | 4.7444 | 108.5113 | 57.2433
1.5919 | 114.3572 | 42.732 | 89.3871 | 4.7363 | 108.4466 | 57.1786
1.5919 | 114.2537 | 42.915 | 89.1696 | 4.7298 | 108.2118 | 57.1268
1.5919 | 114.3572 | 42.732 | 89.3871 | 4.7363 | 108.4466 | 57.1786
1.5934 | 114.3551 | 42.793 | 89.3254 | 4.7317 | 108.3846 | 57.1776
1.5934 | 114.2516 | 42.61 | 89.4739 | 4.7252 | 108.5158 | 57.1258
1.5934 | 114.4846 | 42.671 | 89.4905 | 4.7398 | 108.5713 | 57.2423
1.5934 | 114.3551 | 42.61 | 89.5084 | 4.7317 | 108.5676 | 57.1776
1.5934 | 114.3551 | 42.61 | 89.5084 | 4.7317 | 108.5676 | 57.1776
1.5934 | 114.2516 | 42.61 | 90.4739 | 4.7252 | 109.5158 | 57.1258
1.5934 | 114.3551 | 42.549 | 89.5694 | 4.7317 | 108.6286 | 57.1776
1.5948 | 114.3531 | 42.488 | 89.6297 | 4.7273 | 108.6885 | 57.1765
1.5948 | 114.3531 | 42.488 | 89.6297 | 4.7273 | 108.6885 | 57.1765
1.5948 | 114.3531 | 42.61 | 89.5077 | 4.7273 | 108.5665 | 57.1765
1.5948 | 114.3531 | 42.61 | 89.5077 | 4.7273 | 108.5665 | 57.1765
1.5948 | 114.3531 | 42.671 | 89.4467 | 4.7273 | 108.5055 | 57.1765
1.5948 | 114.3531 | 42.671 | 89.4467 | 4.7273 | 108.5055 | 57.1765
1.5948 | 114.3531 | 42.732 | 89.3857 | 4.7273 | 108.4445 | 57.1765
1.5962 | 114.2475 | 42.549 | 90.5335 | 4.7164 | 109.5748 | 57.1238
1.5962 | 114.2475 | 42.732 | 90.3505 | 4.7164 | 109.3918 | 57.1238
1.5962 | 114.2475 | 42.549 | 89.5335 | 4.7164 | 108.5748 | 57.1238
1.5962 | 114.2475 | 42.61 | 89.4725 | 4.7164 | 108.5138 | 57.1238
1.5962 | 114.2475 | 42.549 | 89.5335 | 4.7164 | 108.5748 | 57.1238
1.5977 | 114.2455 | 42.549 | 90.5328 | 4.7121 | 109.5738 | 57.1228
1.5977 | 114.2455 | 42.427 | 89.6548 | 4.7121 | 108.6958 | 57.1228
1.5977 | 114.2455 | 42.793 | 89.2888 | 4.7121 | 108.3298 | 57.1228
1.5977 | 114.2455 | 42.61 | 89.4718 | 4.7121 | 108.5128 | 57.1228
1.5977 | 114.2455 | 42.671 | 89.4108 | 4.7121 | 108.4518 | 57.1228
1.5977 | 114.3491 | 42.61 | 89.5064 | 4.7186 | 108.5645 | 57.1745
1.5977 | 114.3491 | 42.793 | 89.3234 | 4.7186 | 108.3815 | 57.1745
1.5977 | 114.3491 | 42.671 | 89.4454 | 4.7186 | 108.5035 | 57.1745
1.5977 | 114.2455 | 42.61 | 89.4718 | 4.7121 | 108.5128 | 57.1228
1.5977 | 114.2455 | 42.488 | 90.5938 | 4.7121 | 109.6348 | 57.1228
1.5991 | 114.2435 | 42.793 | 90.2882 | 4.7077 | 109.3287 | 57.1217
1.5991 | 114.2435 | 42.549 | 89.5322 | 4.7077 | 108.5727 | 57.1217
1.5991 | 114.2435 | 42.671 | 89.4102 | 4.7077 | 108.4507 | 57.1217
1.6006 | 114.2415 | 42.732 | 89.3485 | 4.7034 | 108.3887 | 57.1207
1.6006 | 114.2415 | 42.854 | 89.2265 | 4.7034 | 108.2667 | 57.1207
1.6006 | 114.4744 | 42.61 | 89.5481 | 4.7179 | 108.6272 | 57.2372
1.6006 | 114.4744 | 42.854 | 89.3041 | 4.7179 | 108.3832 | 57.2372
1.6006 | 114.345 | 42.793 | 89.322 | 4.7098 | 108.3795 | 57.1725
1.6006 | 114.4744 | 42.732 | 89.4261 | 4.7179 | 108.5052 | 57.2372
1.6021 | 114.4723 | 42.854 | 89.3034 | 4.7134 | 108.3822 | 57.2362
1.6021 | 114.4723 | 42.732 | 89.4254 | 4.7134 | 108.5042 | 57.2362
1.6021 | 114.5759 | 42.732 | 89.46 | 4.7198 | 108.5559 | 57.2879
1.6021 | 114.4723 | 42.61 | 89.5474 | 4.7134 | 108.6262 | 57.2362
1.6021 | 114.4723 | 42.671 | 89.4864 | 4.7134 | 108.5652 | 57.2362
1.6035 | 114.5738 | 42.793 | 89.3983 | 4.7155 | 108.4939 | 57.2869
1.6035 | 114.5738 | 42.793 | 89.3983 | 4.7155 | 108.4939 | 57.2869
1.6035 | 114.4703 | 42.732 | 89.4248 | 4.709 | 108.5032 | 57.2352
1.6035 | 114.5738 | 42.671 | 89.5203 | 4.7155 | 108.6159 | 57.2869
1.6035 | 114.5738 | 42.671 | 89.5203 | 4.7155 | 108.6159 | 57.2869
1.6035 | 114.7033 | 42.671 | 89.5634 | 4.7235 | 108.6806 | 57.3516
1.6035 | 114.5738 | 42.671 | 89.5203 | 4.7155 | 108.6159 | 57.2869
1.6049 | 114.5718 | 42.975 | 89.2156 | 4.7111 | 108.3109 | 57.2859
1.6049 | 114.7013 | 42.671 | 89.5628 | 4.7192 | 108.6796 | 57.3506
1.6049 | 114.5718 | 42.549 | 89.6416 | 4.7111 | 108.7369 | 57.2859
1.6049 | 114.7013 | 42.732 | 89.5018 | 4.7192 | 108.6186 | 57.3506
1.6049 | 114.7013 | 42.793 | 89.4408 | 4.7192 | 108.5576 | 57.3506
1.6049 | 114.7013 | 42.854 | 89.3798 | 4.7192 | 108.4966 | 57.3506
1.6064 | 114.6992 | 42.793 | 89.4401 | 4.7148 | 108.5566 | 57.3496
1.6064 | 114.6992 | 42.732 | 89.5011 | 4.7148 | 108.6176 | 57.3496
1.6064 | 114.6992 | 42.793 | 89.4401 | 4.7148 | 108.5566 | 57.3496
1.6064 | 114.8028 | 43.036 | 89.2316 | 4.7213 | 108.3654 | 57.4014
1.6064 | 114.6992 | 42.854 | 89.3791 | 4.7148 | 108.4956 | 57.3496
1.6078 | 114.6972 | 42.854 | 89.3784 | 4.7105 | 108.4946 | 57.3486
1.6078 | 114.8007 | 42.854 | 89.4129 | 4.7169 | 108.5464 | 57.4004
1.6078 | 114.6972 | 42.975 | 89.2574 | 4.7105 | 108.3736 | 57.3486
1.6078 | 114.8007 | 43.097 | 89.1699 | 4.7169 | 108.3034 | 57.4004
1.6078 | 114.8007 | 42.854 | 89.4129 | 4.7169 | 108.5464 | 57.4004
1.6078 | 114.6972 | 43.036 | 89.1964 | 4.7105 | 108.3126 | 57.3486
1.6078 | 114.6972 | 43.158 | 89.0744 | 4.7105 | 108.1906 | 57.3486
1.6093 | 114.7986 | 42.915 | 89.3512 | 4.7124 | 108.4843 | 57.3993
1.6093 | 114.7986 | 42.854 | 89.4122 | 4.7124 | 108.5453 | 57.3993
1.6093 | 114.7986 | 42.975 | 89.2912 | 4.7124 | 108.4243 | 57.3993
1.6093 | 114.7986 | 43.036 | 89.2302 | 4.7124 | 108.3633 | 57.3993
1.6093 | 114.7986 | 43.036 | 89.2302 | 4.7124 | 108.3633 | 57.3993
1.6093 | 114.6951 | 42.793 | 89.4387 | 4.706 | 108.5545 | 57.3475
1.6107 | 114.7966 | 42.975 | 89.2905 | 4.7081 | 108.4233 | 57.3983
1.6107 | 114.6931 | 42.854 | 89.377 | 4.7016 | 108.4925 | 57.3465
1.6107 | 114.7966 | 42.793 | 89.4725 | 4.7081 | 108.6053 | 57.3983
1.6107 | 114.7966 | 42.854 | 89.4115 | 4.7081 | 108.5443 | 57.3983
1.6107 | 114.7966 | 43.036 | 89.2295 | 4.7081 | 108.3623 | 57.3983
1.6107 | 114.7966 | 43.036 | 90.2295 | 4.7081 | 109.3623 | 57.3983
1.6122 | 114.7946 | 42.793 | 89.4719 | 4.7037 | 108.6043 | 57.3973
1.6122 | 114.691 | 42.975 | 89.2553 | 4.6973 | 108.3705 | 57.3455
1.6122 | 114.7946 | 42.915 | 89.3499 | 4.7037 | 108.4823 | 57.3973
1.6122 | 114.7946 | 42.915 | 89.3499 | 4.7037 | 108.4823 | 57.3973
1.6122 | 114.7946 | 42.854 | 89.4109 | 4.7037 | 108.5433 | 57.3973
1.6122 | 114.691 | 42.854 | 89.3763 | 4.6973 | 108.4915 | 57.3455
1.6136 | 114.7925 | 43.036 | 89.2282 | 4.6994 | 108.3603 | 57.3963
1.6136 | 114.7925 | 43.036 | 89.2282 | 4.6994 | 108.3603 | 57.3963
1.6136 | 114.7925 | 42.915 | 90.3492 | 4.6994 | 109.4813 | 57.3963
1.6136 | 114.7925 | 42.975 | 89.2892 | 4.6994 | 108.4213 | 57.3963
1.6136 | 114.7925 | 42.975 | 89.2892 | 4.6994 | 108.4213 | 57.3963
1.6136 | 114.7925 | 42.915 | 89.3492 | 4.6994 | 108.4813 | 57.3963
1.6151 | 114.7905 | 42.915 | 89.3485 | 4.6951 | 108.4803 | 57.3953
1.6151 | 114.7905 | 42.915 | 90.3485 | 4.6951 | 109.4803 | 57.3953
1.6151 | 114.7905 | 42.975 | 90.2885 | 4.6951 | 109.4203 | 57.3953
1.6151 | 114.9199 | 42.854 | 90.4526 | 4.7031 | 109.606 | 57.46
1.6151 | 114.7905 | 42.915 | 90.3485 | 4.6951 | 109.4803 | 57.3953
1.6151 | 114.7905 | 42.975 | 89.2885 | 4.6951 | 108.4203 | 57.3953
1.6166 | 114.7884 | 42.732 | 89.5308 | 4.6906 | 108.6622 | 57.3942
1.6166 | 114.7884 | 43.097 | 89.1658 | 4.6906 | 108.2972 | 57.3942
1.6166 | 114.9178 | 42.854 | 89.4519 | 4.6986 | 108.6049 | 57.4589
1.6166 | 114.7884 | 42.975 | 89.2878 | 4.6906 | 108.4192 | 57.3942
1.6166 | 114.7884 | 42.854 | 89.4088 | 4.6906 | 108.5402 | 57.3942
1.618 | 114.7864 | 42.975 | 89.2871 | 4.6863 | 108.4182 | 57.3932
1.618 | 114.9158 | 42.915 | 89.3903 | 4.6943 | 108.5429 | 57.4579
1.618 | 114.9158 | 42.975 | 89.3303 | 4.6943 | 108.4829 | 57.4579
1.618 | 114.9158 | 42.915 | 89.3903 | 4.6943 | 108.5429 | 57.4579
1.618 | 114.7864 | 43.036 | 89.2261 | 4.6863 | 108.3572 | 57.3932
1.6194 | 114.9137 | 42.915 | 89.3896 | 4.69 | 108.5419 | 57.4569
1.6194 | 114.9137 | 42.975 | 89.3296 | 4.69 | 108.4819 | 57.4569
1.6194 | 114.9137 | 43.036 | 89.2686 | 4.69 | 108.4209 | 57.4569
1.6194 | 114.9137 | 43.219 | 89.0856 | 4.69 | 108.2379 | 57.4569
1.6194 | 114.9137 | 43.036 | 89.2686 | 4.69 | 108.4209 | 57.4569
1.6194 | 114.9137 | 42.915 | 89.3896 | 4.69 | 108.5419 | 57.4569
1.6209 | 114.9117 | 42.975 | 89.3289 | 4.6858 | 108.4809 | 57.4559
1.6209 | 114.9117 | 42.975 | 89.3289 | 4.6858 | 108.4809 | 57.4559
1.6209 | 114.9117 | 42.975 | 89.3289 | 4.6858 | 108.4809 | 57.4559
1.6209 | 114.9117 | 42.975 | 89.3289 | 4.6858 | 108.4809 | 57.4559
1.6209 | 114.9117 | 43.036 | 89.2679 | 4.6858 | 108.4199 | 57.4559
1.6209 | 114.9117 | 42.975 | 89.3289 | 4.6858 | 108.4809 | 57.4559
1.6209 | 115.0152 | 42.975 | 89.3634 | 4.6921 | 108.5326 | 57.5076
1.6209 | 115.0152 | 42.975 | 89.3634 | 4.6921 | 108.5326 | 57.5076
1.6223 | 114.9097 | 43.036 | 89.2672 | 4.6815 | 108.4188 | 57.4548
1.6209 | 114.9117 | 42.975 | 89.3289 | 4.6858 | 108.4809 | 57.4559
1.6223 | 115.0132 | 43.036 | 89.3017 | 4.6879 | 108.4706 | 57.5066
1.6223 | 115.0132 | 43.097 | 89.2407 | 4.6879 | 108.4096 | 57.5066
1.6223 | 115.0132 | 42.975 | 89.3627 | 4.6879 | 108.5316 | 57.5066
1.6238 | 115.0111 | 43.036 | 89.301 | 4.6834 | 108.4695 | 57.5055
1.6238 | 115.0111 | 43.036 | 89.301 | 4.6834 | 108.4695 | 57.5055
1.6238 | 115.0111 | 43.036 | 89.301 | 4.6834 | 108.4695 | 57.5055
1.6238 | 115.0111 | 43.097 | 89.24 | 4.6834 | 108.4085 | 57.5055
1.6238 | 115.0111 | 42.793 | 89.544 | 4.6834 | 108.7125 | 57.5055
1.6238 | 115.1405 | 43.158 | 89.2222 | 4.6914 | 108.4122 | 57.5702
1.6238 | 115.0111 | 42.915 | 89.422 | 4.6834 | 108.5905 | 57.5055
1.6253 | 115.0091 | 42.854 | 89.4824 | 4.6791 | 108.6505 | 57.5045
1.6253 | 115.0091 | 43.036 | 89.3004 | 4.6791 | 108.4685 | 57.5045
1.6253 | 115.0091 | 43.097 | 89.2394 | 4.6791 | 108.4075 | 57.5045
1.6253 | 115.0091 | 42.975 | 89.3614 | 4.6791 | 108.5295 | 57.5045
1.6253 | 115.0091 | 42.793 | 89.5434 | 4.6791 | 108.7115 | 57.5045
1.6253 | 114.9055 | 42.915 | 89.3868 | 4.6728 | 108.5378 | 57.4528
1.6267 | 115.007 | 43.036 | 89.2997 | 4.6749 | 108.4675 | 57.5035
1.6267 | 115.007 | 42.915 | 89.4207 | 4.6749 | 108.5885 | 57.5035
1.6267 | 115.007 | 42.793 | 89.5427 | 4.6749 | 108.7105 | 57.5035
1.6267 | 115.1364 | 42.975 | 89.4038 | 4.6828 | 108.5932 | 57.5682
1.6267 | 115.1364 | 42.915 | 89.4638 | 4.6828 | 108.6532 | 57.5682
1.6267 | 115.007 | 42.915 | 89.4207 | 4.6749 | 108.5885 | 57.5035
1.6281 | 115.005 | 42.975 | 89.36 | 4.6706 | 108.5275 | 57.5025
1.6281 | 115.1344 | 42.793 | 89.5851 | 4.6786 | 108.7742 | 57.5672
1.6281 | 115.005 | 42.915 | 89.42 | 4.6706 | 108.5875 | 57.5025
1.6281 | 115.005 | 42.975 | 89.36 | 4.6706 | 108.5275 | 57.5025
1.6281 | 115.005 | 42.671 | 89.664 | 4.6706 | 108.8315 | 57.5025
1.6281 | 115.005 | 42.975 | 89.36 | 4.6706 | 108.5275 | 57.5025
1.6296 | 115.003 | 42.854 | 89.4803 | 4.6664 | 108.6475 | 57.5015
1.6296 | 115.003 | 42.915 | 89.4193 | 4.6664 | 108.5865 | 57.5015
1.6296 | 115.1324 | 42.732 | 89.6455 | 4.6743 | 108.8342 | 57.5662
1.6296 | 115.1324 | 42.732 | 89.6455 | 4.6743 | 108.8342 | 57.5662
1.6296 | 115.003 | 42.854 | 90.4803 | 4.6664 | 109.6475 | 57.5015
1.6296 | 115.1324 | 42.854 | 89.5235 | 4.6743 | 108.7122 | 57.5662
1.6296 | 115.1324 | 42.854 | 89.5235 | 4.6743 | 108.7122 | 57.5662
1.6311 | 115.1302 | 42.854 | 90.5227 | 4.6699 | 109.7111 | 57.5651
1.6311 | 115.0008 | 42.793 | 89.5406 | 4.6619 | 108.7074 | 57.5004
1.6311 | 115.1302 | 43.097 | 89.2797 | 4.6699 | 108.4681 | 57.5651
1.6311 | 115.1302 | 42.671 | 90.7057 | 4.6699 | 109.8941 | 57.5651
1.6311 | 115.1302 | 42.732 | 89.6447 | 4.6699 | 108.8331 | 57.5651
1.6311 | 115.0008 | 42.732 | 90.6016 | 4.6619 | 109.7684 | 57.5004
1.6325 | 115.1282 | 42.854 | 90.5221 | 4.6656 | 109.7101 | 57.5641
1.6325 | 115.1282 | 42.793 | 90.5831 | 4.6656 | 109.7711 | 57.5641
1.6325 | 115.1282 | 42.671 | 89.7051 | 4.6656 | 108.8931 | 57.5641
1.6325 | 115.1282 | 42.854 | 89.5221 | 4.6656 | 108.7101 | 57.5641
1.6325 | 115.2317 | 42.732 | 89.6786 | 4.672 | 108.8839 | 57.6159
1.6325 | 115.2317 | 42.732 | 89.6786 | 4.672 | 108.8839 | 57.6159
1.6339 | 115.2297 | 42.793 | 89.6169 | 4.6677 | 108.8218 | 57.6148
1.6339 | 115.2297 | 42.61 | 89.7999 | 4.6677 | 109.0048 | 57.6148
1.6339 | 115.4626 | 42.671 | 89.8165 | 4.682 | 109.0603 | 57.7313
1.6339 | 115.2297 | 42.732 | 89.6779 | 4.6677 | 108.8828 | 57.6148
1.6339 | 115.2297 | 42.732 | 89.6779 | 4.6677 | 108.8828 | 57.6148
1.6339 | 115.2297 | 42.793 | 89.6169 | 4.6677 | 108.8218 | 57.6148
1.6339 | 115.4626 | 42.915 | 89.5725 | 4.682 | 108.8163 | 57.7313
1.6354 | 115.4605 | 42.732 | 90.7548 | 4.6778 | 109.9983 | 57.7303
1.6354 | 115.4605 | 42.854 | 89.6328 | 4.6778 | 108.8763 | 57.7303
1.6354 | 115.4605 | 42.915 | 90.5718 | 4.6778 | 109.8153 | 57.7303
1.6354 | 115.4605 | 42.915 | 89.5718 | 4.6778 | 108.8153 | 57.7303
1.6354 | 115.4605 | 42.732 | 89.7548 | 4.6778 | 108.9983 | 57.7303
1.6354 | 115.5899 | 43.036 | 89.494 | 4.6857 | 108.759 | 57.795
1.6354 | 115.4605 | 42.854 | 89.6328 | 4.6778 | 108.8763 | 57.7303
1.6368 | 115.5879 | 42.793 | 90.7363 | 4.6814 | 110.0009 | 57.7939
1.6368 | 115.5879 | 42.793 | 89.7363 | 4.6814 | 109.0009 | 57.7939
1.6368 | 115.5879 | 42.793 | 89.7363 | 4.6814 | 109.0009 | 57.7939
1.6382 | 115.4565 | 42.915 | 89.5705 | 4.6693 | 108.8132 | 57.7282
1.6382 | 115.5859 | 42.975 | 89.5536 | 4.6772 | 108.8179 | 57.7929
1.6382 | 115.5859 | 42.793 | 89.7356 | 4.6772 | 108.9999 | 57.7929
1.6382 | 115.6894 | 42.671 | 89.8921 | 4.6835 | 109.1737 | 57.8447
1.6382 | 115.6894 | 42.671 | 89.8921 | 4.6835 | 109.1737 | 57.8447
1.6382 | 115.5859 | 42.671 | 89.8576 | 4.6772 | 109.1219 | 57.7929
1.6382 | 115.6894 | 42.488 | 90.0751 | 4.6835 | 109.3567 | 57.8447
1.6398 | 115.5837 | 42.488 | 90.0399 | 4.6728 | 109.3039 | 57.7919
1.6398 | 115.5837 | 42.915 | 89.6129 | 4.6728 | 108.8769 | 57.7919
1.6398 | 115.5837 | 42.732 | 89.7959 | 4.6728 | 109.0599 | 57.7919
1.6398 | 115.5837 | 42.671 | 89.8569 | 4.6728 | 109.1209 | 57.7919
1.6412 | 115.5817 | 42.793 | 89.7342 | 4.6686 | 108.9978 | 57.7908
1.6412 | 115.5817 | 42.671 | 89.8562 | 4.6686 | 109.1198 | 57.7908
1.6412 | 115.5817 | 42.732 | 89.7952 | 4.6686 | 109.0588 | 57.7908
1.6412 | 115.5817 | 42.61 | 89.9172 | 4.6686 | 109.1808 | 57.7908
1.6412 | 115.5817 | 42.915 | 89.6122 | 4.6686 | 108.8758 | 57.7908
1.6412 | 115.5817 | 42.975 | 89.5522 | 4.6686 | 108.8158 | 57.7908
1.6412 | 115.4523 | 42.915 | 89.5691 | 4.6607 | 108.8111 | 57.7261
1.6441 | 115.5776 | 42.793 | 89.7329 | 4.6602 | 108.9958 | 57.7888
1.6441 | 115.5776 | 42.854 | 89.6719 | 4.6602 | 108.9348 | 57.7888
1.6441 | 115.5776 | 42.732 | 89.7939 | 4.6602 | 109.0568 | 57.7888
1.6441 | 115.5776 | 42.732 | 89.7939 | 4.6602 | 109.0568 | 57.7888
1.6455 | 115.5756 | 42.61 | 89.9152 | 4.656 | 109.1778 | 57.7878
1.6441 | 115.5776 | 42.671 | 89.8549 | 4.6602 | 109.1178 | 57.7888
1.6455 | 115.5756 | 42.793 | 89.7322 | 4.656 | 108.9948 | 57.7878
1.6455 | 115.5756 | 42.671 | 89.8542 | 4.656 | 109.1168 | 57.7878
1.6455 | 115.5756 | 42.732 | 89.7932 | 4.656 | 109.0558 | 57.7878
1.6455 | 115.5756 | 42.61 | 89.9152 | 4.656 | 109.1778 | 57.7878
1.6455 | 115.5756 | 42.915 | 89.6102 | 4.656 | 108.8728 | 57.7878
1.6455 | 115.5756 | 42.793 | 89.7322 | 4.656 | 108.9948 | 57.7878
1.647 | 115.5734 | 42.732 | 89.7925 | 4.6516 | 109.0547 | 57.7867
1.647 | 115.5734 | 42.915 | 89.6095 | 4.6516 | 108.8717 | 57.7867
1.647 | 115.5734 | 42.793 | 89.7315 | 4.6516 | 108.9937 | 57.7867
1.647 | 115.5734 | 42.975 | 89.5495 | 4.6516 | 108.8117 | 57.7867
1.647 | 115.5734 | 42.975 | 89.5495 | 4.6516 | 108.8117 | 57.7867
1.647 | 115.444 | 42.915 | 90.5663 | 4.6437 | 109.807 | 57.722
1.647 | 115.5734 | 42.793 | 89.7315 | 4.6516 | 108.9937 | 57.7867
1.6484 | 115.5714 | 42.915 | 89.6088 | 4.6474 | 108.8707 | 57.7857
1.6484 | 115.5714 | 42.915 | 89.6088 | 4.6474 | 108.8707 | 57.7857
1.6484 | 115.5714 | 42.793 | 89.7308 | 4.6474 | 108.9927 | 57.7857
1.6484 | 115.5714 | 42.793 | 89.7308 | 4.6474 | 108.9927 | 57.7857
1.6484 | 115.5714 | 42.732 | 89.7918 | 4.6474 | 109.0537 | 57.7857
1.6484 | 115.5714 | 42.732 | 89.7918 | 4.6474 | 109.0537 | 57.7857
1.6484 | 115.5714 | 42.915 | 89.6088 | 4.6474 | 108.8707 | 57.7857
1.6484 | 115.5714 | 42.732 | 89.7918 | 4.6474 | 109.0537 | 57.7857
1.6499 | 115.5693 | 42.793 | 89.7301 | 4.6432 | 108.9917 | 57.7847
1.6499 | 115.5693 | 42.975 | 89.5481 | 4.6432 | 108.8097 | 57.7847
1.6499 | 115.5693 | 42.732 | 89.7911 | 4.6432 | 109.0527 | 57.7847
1.6499 | 115.6728 | 42.854 | 89.7036 | 4.6495 | 108.9824 | 57.8364
1.6513 | 115.6708 | 43.097 | 90.4599 | 4.6453 | 109.7384 | 57.8354
1.6513 | 115.6708 | 42.854 | 89.7029 | 4.6453 | 108.9814 | 57.8354
1.6513 | 115.6708 | 42.793 | 89.7639 | 4.6453 | 109.0424 | 57.8354
1.6513 | 115.6708 | 43.097 | 90.4599 | 4.6453 | 109.7384 | 57.8354
1.6513 | 115.5673 | 42.915 | 89.6074 | 4.6391 | 108.8687 | 57.7837
1.6513 | 115.6708 | 42.975 | 89.5819 | 4.6453 | 108.8604 | 57.8354
1.6527 | 115.6688 | 42.854 | 90.7023 | 4.6412 | 109.9804 | 57.8344
1.6527 | 115.6688 | 43.036 | 90.5203 | 4.6412 | 109.7984 | 57.8344
1.6527 | 115.6688 | 42.915 | 90.6413 | 4.6412 | 109.9194 | 57.8344
1.6527 | 115.6688 | 42.975 | 90.5813 | 4.6412 | 109.8594 | 57.8344
1.6527 | 115.6688 | 42.854 | 89.7023 | 4.6412 | 108.9804 | 57.8344
1.6543 | 115.6666 | 42.915 | 89.6405 | 4.6368 | 108.9183 | 57.8333
1.6527 | 115.6688 | 42.854 | 89.7023 | 4.6412 | 108.9804 | 57.8344
1.6543 | 115.6666 | 42.793 | 89.7625 | 4.6368 | 109.0403 | 57.8333
1.6543 | 115.5631 | 42.854 | 89.667 | 4.6306 | 108.9276 | 57.7816
1.6543 | 115.6666 | 42.793 | 89.7625 | 4.6368 | 109.0403 | 57.8333
1.6543 | 115.6666 | 42.671 | 89.8845 | 4.6368 | 109.1623 | 57.8333
1.6557 | 115.6646 | 42.61 | 89.9449 | 4.6327 | 109.2223 | 57.8323
1.6557 | 115.5611 | 42.854 | 89.6664 | 4.6264 | 108.9265 | 57.7805
1.6557 | 115.5611 | 42.793 | 90.7274 | 4.6264 | 109.9875 | 57.7805
1.6557 | 115.6646 | 42.732 | 89.8229 | 4.6327 | 109.1003 | 57.8323
1.6557 | 115.6646 | 42.732 | 89.8229 | 4.6327 | 109.1003 | 57.8323
1.6557 | 115.6646 | 42.793 | 89.7619 | 4.6327 | 109.0393 | 57.8323
1.6571 | 115.6625 | 42.915 | 89.6392 | 4.6285 | 108.9163 | 57.8313
1.6557 | 115.6646 | 42.732 | 89.8229 | 4.6327 | 109.1003 | 57.8323
1.6571 | 115.6625 | 42.732 | 89.8222 | 4.6285 | 109.0993 | 57.8313
1.6571 | 115.6625 | 42.671 | 89.8832 | 4.6285 | 109.1603 | 57.8313
1.6571 | 115.6625 | 42.732 | 89.8222 | 4.6285 | 109.0993 | 57.8313
1.6571 | 115.6625 | 42.732 | 89.8222 | 4.6285 | 109.0993 | 57.8313
1.6571 | 115.6625 | 42.854 | 89.7002 | 4.6285 | 108.9773 | 57.8313
1.6586 | 115.6605 | 42.915 | 89.6385 | 4.6244 | 108.9153 | 57.8303
1.6571 | 115.6625 | 42.793 | 89.7612 | 4.6285 | 109.0383 | 57.8313
1.6571 | 115.6625 | 42.915 | 89.6392 | 4.6285 | 108.9163 | 57.8313
1.6586 | 115.6605 | 42.975 | 89.5785 | 4.6244 | 108.8553 | 57.8303
1.6586 | 115.6605 | 42.854 | 89.6995 | 4.6244 | 108.9763 | 57.8303
1.6586 | 115.7899 | 43.097 | 89.4996 | 4.6322 | 108.7979 | 57.8949
1.6586 | 115.7899 | 43.036 | 89.5606 | 4.6322 | 108.8589 | 57.8949
1.6586 | 115.7899 | 43.097 | 89.4996 | 4.6322 | 108.7979 | 57.8949
1.66 | 115.7878 | 42.915 | 89.6809 | 4.6281 | 108.9789 | 57.8939
1.66 | 115.6585 | 42.915 | 89.6378 | 4.6203 | 108.9142 | 57.8292
1.66 | 115.7878 | 43.158 | 89.4379 | 4.6281 | 108.7359 | 57.8939
1.66 | 115.7878 | 42.975 | 89.6209 | 4.6281 | 108.9189 | 57.8939
1.66 | 115.7878 | 42.975 | 89.6209 | 4.6281 | 108.9189 | 57.8939
1.6615 | 115.7857 | 42.854 | 89.7412 | 4.6238 | 109.0388 | 57.8928
1.6615 | 115.7857 | 42.854 | 89.7412 | 4.6238 | 109.0388 | 57.8928
1.6615 | 115.7857 | 43.158 | 89.4372 | 4.6238 | 108.7348 | 57.8928
1.6615 | 115.7857 | 42.975 | 89.6202 | 4.6238 | 108.9178 | 57.8928
1.6615 | 115.7857 | 43.036 | 89.5592 | 4.6238 | 108.8568 | 57.8928
1.6629 | 115.7836 | 42.975 | 89.6195 | 4.6196 | 108.9168 | 57.8918
1.6629 | 115.7836 | 42.975 | 89.6195 | 4.6196 | 108.9168 | 57.8918
1.6629 | 115.8871 | 42.854 | 90.775 | 4.6259 | 110.0896 | 57.9436
1.6629 | 115.7836 | 42.854 | 90.7405 | 4.6196 | 110.0378 | 57.8918
1.6644 | 115.8851 | 42.975 | 89.6534 | 4.6218 | 108.9675 | 57.9425
1.6629 | 115.7836 | 42.793 | 89.8015 | 4.6196 | 109.0988 | 57.8918
1.6644 | 115.7816 | 43.158 | 89.4359 | 4.6155 | 108.7328 | 57.8908
1.6644 | 115.8851 | 42.854 | 90.7744 | 4.6218 | 110.0885 | 57.9425
1.6644 | 115.8851 | 42.793 | 89.8354 | 4.6218 | 109.1495 | 57.9425
1.6644 | 115.8851 | 43.158 | 89.4704 | 4.6218 | 108.7845 | 57.9425
1.6644 | 115.8851 | 43.036 | 89.5924 | 4.6218 | 108.9065 | 57.9425
1.6644 | 115.8851 | 42.975 | 89.6534 | 4.6218 | 108.9675 | 57.9425
1.6658 | 115.883 | 42.793 | 89.8347 | 4.6176 | 109.1485 | 57.9415
1.6658 | 116.0124 | 42.854 | 90.8168 | 4.6254 | 110.1522 | 58.0062
1.6658 | 116.0124 | 42.854 | 89.8168 | 4.6254 | 109.1522 | 58.0062
1.6673 | 116.0103 | 42.793 | 89.8771 | 4.6213 | 109.2122 | 58.0052
1.6673 | 116.0103 | 42.915 | 89.7551 | 4.6213 | 109.0902 | 58.0052
1.6673 | 116.1138 | 42.915 | 89.7896 | 4.6275 | 109.1419 | 58.0569
1.6673 | 116.0103 | 42.915 | 89.7551 | 4.6213 | 109.0902 | 58.0052
1.6673 | 116.1138 | 43.036 | 89.6686 | 4.6275 | 109.0209 | 58.0569
1.6673 | 116.0103 | 42.854 | 89.8161 | 4.6213 | 109.1512 | 58.0052
1.6688 | 116.1117 | 43.036 | 89.6679 | 4.6232 | 109.0198 | 58.0558
1.6688 | 116.1117 | 42.915 | 89.7889 | 4.6232 | 109.1408 | 58.0558
1.6688 | 116.0082 | 43.158 | 89.5114 | 4.617 | 108.8461 | 58.0041
1.6688 | 116.1117 | 42.975 | 89.7289 | 4.6232 | 109.0808 | 58.0558
1.6688 | 116.1117 | 42.975 | 89.7289 | 4.6232 | 109.0808 | 58.0558
1.6688 | 116.1117 | 43.036 | 89.6679 | 4.6232 | 109.0198 | 58.0558
1.6702 | 116.239 | 42.975 | 89.7713 | 4.6268 | 109.1445 | 58.1195
1.6702 | 116.1096 | 43.036 | 89.6672 | 4.6191 | 109.0188 | 58.0548
1.6702 | 116.239 | 42.915 | 89.8313 | 4.6268 | 109.2045 | 58.1195
1.6702 | 116.1096 | 42.854 | 89.8492 | 4.6191 | 109.2008 | 58.0548
1.6702 | 116.1096 | 42.854 | 89.8492 | 4.6191 | 109.2008 | 58.0548
1.6702 | 116.1096 | 43.036 | 89.6672 | 4.6191 | 109.0188 | 58.0548
1.6702 | 116.1096 | 42.975 | 89.7282 | 4.6191 | 109.0798 | 58.0548
1.6716 | 116.1076 | 42.793 | 89.9095 | 4.615 | 109.2608 | 58.0538
1.6716 | 116.1076 | 43.036 | 89.6665 | 4.615 | 109.0178 | 58.0538
1.6716 | 116.2369 | 42.915 | 89.8306 | 4.6227 | 109.2035 | 58.1185
1.6716 | 116.1076 | 43.036 | 89.6665 | 4.615 | 109.0178 | 58.0538
1.6716 | 116.1076 | 43.097 | 89.6055 | 4.615 | 108.9568 | 58.0538
1.6731 | 116.2349 | 43.036 | 89.709 | 4.6187 | 109.0814 | 58.1174
1.6716 | 116.1076 | 43.036 | 89.6665 | 4.615 | 109.0178 | 58.0538
1.6731 | 116.1055 | 42.975 | 89.7268 | 4.6109 | 109.0778 | 58.0528
1.6731 | 116.1055 | 43.097 | 89.6048 | 4.6109 | 108.9558 | 58.0528
1.6731 | 116.1055 | 42.975 | 89.7268 | 4.6109 | 109.0778 | 58.0528
1.6731 | 116.2349 | 43.097 | 89.648 | 4.6187 | 109.0204 | 58.1174
1.6745 | 116.1035 | 43.036 | 89.6652 | 4.6069 | 109.0157 | 58.0517
1.6745 | 116.1035 | 43.097 | 89.6042 | 4.6069 | 108.9547 | 58.0517
1.6745 | 116.1035 | 42.915 | 89.7862 | 4.6069 | 109.1367 | 58.0517
1.6745 | 116.1035 | 42.915 | 89.7862 | 4.6069 | 109.1367 | 58.0517
1.6745 | 116.1035 | 42.975 | 89.7262 | 4.6069 | 109.0767 | 58.0517
1.6745 | 116.1035 | 42.854 | 89.8472 | 4.6069 | 109.1977 | 58.0517
1.676 | 115.9979 | 42.61 | 90.056 | 4.5964 | 109.3889 | 57.9989
1.676 | 116.1013 | 42.793 | 89.9074 | 4.6026 | 109.2577 | 58.0507
1.6774 | 115.9958 | 42.793 | 89.8723 | 4.5924 | 109.2049 | 57.9979
1.6774 | 116.0993 | 42.915 | 89.7848 | 4.5985 | 109.1346 | 58.0496
1.676 | 116.1013 | 43.097 | 89.6034 | 4.6026 | 108.9537 | 58.0507
1.6774 | 115.9958 | 42.975 | 89.6903 | 4.5924 | 109.0229 | 57.9979
1.6774 | 116.0993 | 43.036 | 89.6638 | 4.5985 | 109.0136 | 58.0496
1.6774 | 116.0993 | 43.036 | 89.6638 | 4.5985 | 109.0136 | 58.0496
1.6774 | 116.0993 | 42.793 | 89.9068 | 4.5985 | 109.2566 | 58.0496
1.6789 | 116.0972 | 42.915 | 89.7841 | 4.5945 | 109.1336 | 58.0486
1.6789 | 116.0972 | 43.097 | 89.6021 | 4.5945 | 108.9516 | 58.0486
1.6789 | 116.0972 | 42.854 | 89.8451 | 4.5945 | 109.1946 | 58.0486
1.6789 | 116.0972 | 42.915 | 89.7841 | 4.5945 | 109.1336 | 58.0486
1.6803 | 116.0952 | 42.975 | 89.7234 | 4.5904 | 109.0726 | 58.0476
1.6803 | 116.2245 | 42.975 | 89.7665 | 4.5981 | 109.1373 | 58.1123
1.6803 | 116.0952 | 43.036 | 89.6624 | 4.5904 | 109.0116 | 58.0476
1.6803 | 116.0952 | 42.854 | 89.8444 | 4.5904 | 109.1936 | 58.0476
1.6803 | 116.0952 | 42.854 | 89.8444 | 4.5904 | 109.1936 | 58.0476
1.6803 | 116.0952 | 42.854 | 89.8444 | 4.5904 | 109.1936 | 58.0476
1.6818 | 116.2225 | 42.854 | 89.8868 | 4.5941 | 109.2572 | 58.1112
1.6818 | 116.0931 | 42.975 | 89.7227 | 4.5864 | 109.0716 | 58.0466
1.6818 | 116.2225 | 42.915 | 89.8258 | 4.5941 | 109.1962 | 58.1112
1.6818 | 116.0931 | 43.036 | 89.6617 | 4.5864 | 109.0106 | 58.0466
1.6818 | 116.2225 | 42.854 | 89.8868 | 4.5941 | 109.2572 | 58.1112
1.6818 | 116.2225 | 42.854 | 89.8868 | 4.5941 | 109.2572 | 58.1112
1.6818 | 116.2225 | 43.036 | 89.7048 | 4.5941 | 109.0752 | 58.1112
1.6818 | 116.0931 | 42.732 | 89.9657 | 4.5864 | 109.3146 | 58.0466
1.6832 | 116.2204 | 42.915 | 89.8251 | 4.59 | 109.1952 | 58.1102
1.6832 | 116.2204 | 42.915 | 89.8251 | 4.59 | 109.1952 | 58.1102
1.6832 | 116.2204 | 42.793 | 89.9471 | 4.59 | 109.3172 | 58.1102
1.6847 | 116.2183 | 42.975 | 89.7644 | 4.5858 | 109.1341 | 58.1091
1.6847 | 116.3217 | 42.975 | 89.7989 | 4.5919 | 109.1859 | 58.1609
1.6861 | 116.3197 | 42.915 | 89.8582 | 4.5879 | 109.2448 | 58.1598
1.6861 | 116.2162 | 42.854 | 89.8847 | 4.5818 | 109.2541 | 58.1081
1.6861 | 116.3197 | 42.915 | 89.8582 | 4.5879 | 109.2448 | 58.1598
1.6861 | 116.3197 | 42.732 | 90.0412 | 4.5879 | 109.4278 | 58.1598
1.6861 | 116.3197 | 42.975 | 89.7982 | 4.5879 | 109.1848 | 58.1598
1.6876 | 116.3176 | 42.915 | 89.8575 | 4.5839 | 109.2438 | 58.1588
1.6876 | 116.3176 | 42.732 | 90.0405 | 4.5839 | 109.4268 | 58.1588
1.6876 | 116.3176 | 42.854 | 89.9185 | 4.5839 | 109.3048 | 58.1588
1.689 | 116.3156 | 42.793 | 89.9789 | 4.5799 | 109.3648 | 58.1578
1.689 | 116.2121 | 42.915 | 89.8224 | 4.5737 | 109.1911 | 58.1061
1.689 | 116.2121 | 42.975 | 89.7624 | 4.5737 | 109.1311 | 58.1061
1.689 | 116.3156 | 42.732 | 90.0399 | 4.5799 | 109.4258 | 58.1578
1.689 | 116.3156 | 42.793 | 89.9789 | 4.5799 | 109.3648 | 58.1578
1.689 | 116.3156 | 42.854 | 90.9179 | 4.5799 | 110.3038 | 58.1578
1.689 | 116.3156 | 42.732 | 90.0399 | 4.5799 | 109.4258 | 58.1578
1.689 | 116.3156 | 42.915 | 89.8569 | 4.5799 | 109.2428 | 58.1578
1.6904 | 116.3135 | 42.854 | 89.9172 | 4.5758 | 109.3028 | 58.1568
1.6904 | 116.3135 | 42.732 | 90.0392 | 4.5758 | 109.4248 | 58.1568
1.6904 | 116.2101 | 42.915 | 89.8217 | 4.5697 | 109.19 | 58.105
1.6904 | 116.2101 | 42.854 | 89.8827 | 4.5697 | 109.251 | 58.105
1.6904 | 116.2101 | 42.854 | 89.8827 | 4.5697 | 109.251 | 58.105
1.6904 | 116.3135 | 42.854 | 89.9172 | 4.5758 | 109.3028 | 58.1568
1.6919 | 116.3114 | 42.732 | 90.0385 | 4.5716 | 109.4237 | 58.1557
1.6919 | 116.3114 | 42.793 | 89.9775 | 4.5716 | 109.3627 | 58.1557
1.6919 | 116.3114 | 42.854 | 89.9165 | 4.5716 | 109.3017 | 58.1557
1.6919 | 116.3114 | 42.793 | 89.9775 | 4.5716 | 109.3627 | 58.1557
1.6919 | 116.3114 | 42.975 | 89.7955 | 4.5716 | 109.1807 | 58.1557
1.6919 | 116.3114 | 42.854 | 89.9165 | 4.5716 | 109.3017 | 58.1557
1.6919 | 116.3114 | 42.732 | 90.0385 | 4.5716 | 109.4237 | 58.1557
1.6919 | 116.4148 | 42.854 | 89.9509 | 4.5778 | 109.3534 | 58.2074
1.6934 | 116.3093 | 42.854 | 89.9158 | 4.5676 | 109.3007 | 58.1547
1.6934 | 116.4128 | 42.854 | 89.9503 | 4.5737 | 109.3524 | 58.2064
1.6934 | 116.4128 | 42.793 | 90.0113 | 4.5737 | 109.4134 | 58.2064
1.6934 | 116.4128 | 42.732 | 90.0723 | 4.5737 | 109.4744 | 58.2064
1.6934 | 116.3093 | 42.671 | 90.0988 | 4.5676 | 109.4837 | 58.1547
1.6934 | 116.4128 | 42.793 | 90.0113 | 4.5737 | 109.4134 | 58.2064
1.6948 | 116.4107 | 42.61 | 90.1936 | 4.5698 | 109.5954 | 58.2054
1.6948 | 116.4107 | 42.671 | 90.1326 | 4.5698 | 109.5344 | 58.2054
1.6948 | 116.4107 | 42.915 | 89.8886 | 4.5698 | 109.2904 | 58.2054
1.6948 | 116.4107 | 42.732 | 90.0716 | 4.5698 | 109.4734 | 58.2054
1.6948 | 116.54 | 42.671 | 90.1757 | 4.5774 | 109.599 | 58.27
1.6948 | 116.54 | 42.671 | 90.1757 | 4.5774 | 109.599 | 58.27
1.6963 | 116.4087 | 42.975 | 89.8279 | 4.5658 | 109.2293 | 58.2043
1.6963 | 116.538 | 42.915 | 89.931 | 4.5734 | 109.354 | 58.269
1.6963 | 116.538 | 42.793 | 90.053 | 4.5734 | 109.476 | 58.269
1.6963 | 116.6414 | 42.793 | 90.0875 | 4.5795 | 109.5277 | 58.3207
1.6963 | 116.538 | 42.793 | 90.053 | 4.5734 | 109.476 | 58.269
1.6977 | 116.5359 | 42.793 | 90.0523 | 4.5694 | 109.475 | 58.268
1.6963 | 116.538 | 43.097 | 89.749 | 4.5734 | 109.172 | 58.269
1.6977 | 116.6394 | 42.915 | 89.9648 | 4.5755 | 109.4047 | 58.3197
1.6977 | 116.5359 | 42.975 | 89.8703 | 4.5694 | 109.293 | 58.268
1.6977 | 116.6394 | 42.793 | 90.0868 | 4.5755 | 109.5267 | 58.3197
1.6977 | 116.6394 | 42.915 | 89.9648 | 4.5755 | 109.4047 | 58.3197
1.6992 | 116.6372 | 42.915 | 89.9641 | 4.5713 | 109.4036 | 58.3186
1.6992 | 116.6372 | 43.036 | 89.8431 | 4.5713 | 109.2826 | 58.3186
1.6992 | 116.6372 | 43.158 | 89.7211 | 4.5713 | 109.1606 | 58.3186
1.6992 | 116.6372 | 43.158 | 89.7211 | 4.5713 | 109.1606 | 58.3186
1.7006 | 116.7645 | 42.915 | 90.0065 | 4.5749 | 109.4672 | 58.3822
1.7006 | 116.7645 | 42.854 | 90.0675 | 4.5749 | 109.5282 | 58.3822
1.7006 | 116.7645 | 42.854 | 90.0675 | 4.5749 | 109.5282 | 58.3822
1.7006 | 116.7645 | 42.915 | 90.0065 | 4.5749 | 109.4672 | 58.3822
1.7006 | 116.7645 | 42.915 | 90.0065 | 4.5749 | 109.4672 | 58.3822
1.7021 | 116.7624 | 42.793 | 90.1278 | 4.5709 | 109.5882 | 58.3812
1.7021 | 116.7624 | 42.671 | 90.2498 | 4.5709 | 109.7102 | 58.3812
1.7021 | 116.7624 | 42.732 | 90.1888 | 4.5709 | 109.6492 | 58.3812
1.7021 | 116.7624 | 42.671 | 90.2498 | 4.5709 | 109.7102 | 58.3812
1.7021 | 116.7624 | 42.671 | 90.2498 | 4.5709 | 109.7102 | 58.3812
1.7021 | 116.8658 | 42.671 | 90.2843 | 4.577 | 109.7619 | 58.4329
1.7035 | 116.7603 | 42.732 | 90.1881 | 4.567 | 109.6482 | 58.3802
1.7035 | 116.8638 | 42.488 | 90.4666 | 4.573 | 109.9439 | 58.4319
1.7035 | 116.7603 | 42.671 | 90.2491 | 4.567 | 109.7092 | 58.3802
1.7035 | 116.8638 | 42.671 | 90.2836 | 4.573 | 109.7609 | 58.4319
1.7035 | 116.7603 | 42.793 | 90.1271 | 4.567 | 109.5872 | 58.3802
1.7035 | 116.7603 | 42.732 | 90.1881 | 4.567 | 109.6482 | 58.3802
1.7049 | 116.7583 | 42.671 | 90.2484 | 4.563 | 109.7081 | 58.3791
1.7049 | 116.7583 | 42.671 | 90.2484 | 4.563 | 109.7081 | 58.3791
1.7049 | 116.7583 | 42.61 | 90.3094 | 4.563 | 109.7691 | 58.3791
1.7049 | 116.7583 | 42.488 | 90.4314 | 4.563 | 109.8911 | 58.3791
1.7049 | 116.7583 | 42.549 | 90.3704 | 4.563 | 109.8301 | 58.3791
1.7049 | 116.629 | 42.61 | 90.2663 | 4.5554 | 109.7045 | 58.3145
1.7049 | 116.7583 | 42.61 | 90.3094 | 4.563 | 109.7691 | 58.3791
1.7065 | 116.7561 | 42.488 | 90.4307 | 4.5588 | 109.8901 | 58.3781
1.7065 | 116.7561 | 42.549 | 90.3697 | 4.5588 | 109.8291 | 58.3781
1.7065 | 116.7561 | 42.671 | 90.2477 | 4.5588 | 109.7071 | 58.3781
1.7065 | 116.7561 | 42.488 | 90.4307 | 4.5588 | 109.8901 | 58.3781
1.7079 | 116.7541 | 42.427 | 90.491 | 4.5549 | 109.95 | 58.377
1.7079 | 116.7541 | 42.549 | 90.369 | 4.5549 | 109.828 | 58.377
1.7079 | 116.7541 | 42.427 | 90.491 | 4.5549 | 109.95 | 58.377
1.7079 | 116.7541 | 42.488 | 90.43 | 4.5549 | 109.889 | 58.377
1.7079 | 116.7541 | 42.549 | 90.369 | 4.5549 | 109.828 | 58.377
1.7093 | 116.752 | 42.305 | 90.6123 | 4.5509 | 110.071 | 58.376
1.7093 | 116.752 | 42.488 | 90.4293 | 4.5509 | 109.888 | 58.376
1.7093 | 116.752 | 42.427 | 90.4903 | 4.5509 | 109.949 | 58.376
1.7093 | 116.752 | 42.366 | 90.5513 | 4.5509 | 110.01 | 58.376
1.7093 | 116.752 | 42.427 | 90.4903 | 4.5509 | 109.949 | 58.376
1.7093 | 116.752 | 42.488 | 90.4293 | 4.5509 | 109.888 | 58.376
1.7108 | 116.75 | 42.671 | 90.2457 | 4.547 | 109.704 | 58.375
1.7108 | 116.75 | 42.549 | 90.3677 | 4.547 | 109.826 | 58.375
1.7108 | 116.75 | 42.488 | 90.4287 | 4.547 | 109.887 | 58.375
1.7122 | 116.7479 | 42.549 | 90.367 | 4.5431 | 109.825 | 58.374
1.7122 | 116.8513 | 42.671 | 90.2794 | 4.5491 | 109.7547 | 58.4257
1.7122 | 116.8513 | 42.732 | 90.2184 | 4.5491 | 109.6937 | 58.4257
1.7122 | 116.8513 | 42.427 | 89.5234 | 4.5491 | 108.9987 | 58.4257
1.7122 | 116.8513 | 42.427 | 90.5234 | 4.5491 | 109.9987 | 58.4257
1.7122 | 116.7479 | 42.427 | 90.489 | 4.5431 | 109.947 | 58.374
1.7122 | 116.7479 | 42.122 | 90.794 | 4.5431 | 110.252 | 58.374
1.7137 | 116.8492 | 42.366 | 90.5837 | 4.545 | 110.0586 | 58.4246
1.7137 | 116.8492 | 42.122 | 90.8277 | 4.545 | 110.3026 | 58.4246
1.7137 | 116.8492 | 42.366 | 90.5837 | 4.545 | 110.0586 | 58.4246
1.7137 | 116.8492 | 42.427 | 90.5227 | 4.545 | 109.9976 | 58.4246
1.7137 | 116.8492 | 42.427 | 90.5227 | 4.545 | 109.9976 | 58.4246
1.7137 | 116.8492 | 42.366 | 90.5837 | 4.545 | 110.0586 | 58.4246
1.7151 | 116.8471 | 42.366 | 90.583 | 4.5411 | 110.0576 | 58.4236
1.7151 | 116.8471 | 42.427 | 90.522 | 4.5411 | 109.9966 | 58.4236
1.7151 | 116.8471 | 42.488 | 90.461 | 4.5411 | 109.9356 | 58.4236
1.7151 | 116.8471 | 42.244 | 90.705 | 4.5411 | 110.1796 | 58.4236
1.7151 | 116.8471 | 42.244 | 90.705 | 4.5411 | 110.1796 | 58.4236
1.7151 | 116.8471 | 42.305 | 90.644 | 4.5411 | 110.1186 | 58.4236
1.7151 | 116.8471 | 42.488 | 90.461 | 4.5411 | 109.9356 | 58.4236
1.7151 | 116.8471 | 42.549 | 90.4 | 4.5411 | 109.8746 | 58.4236
1.7166 | 116.8451 | 42.61 | 90.3384 | 4.5371 | 109.8125 | 58.4225
1.7166 | 116.8451 | 42.732 | 90.2164 | 4.5371 | 109.6905 | 58.4225
1.7166 | 116.8451 | 42.61 | 90.3384 | 4.5371 | 109.8125 | 58.4225
1.7166 | 116.8451 | 42.488 | 90.4604 | 4.5371 | 109.9345 | 58.4225
1.7166 | 116.8451 | 42.427 | 90.5214 | 4.5371 | 109.9955 | 58.4225
1.7166 | 116.8451 | 42.366 | 90.5824 | 4.5371 | 110.0565 | 58.4225
1.7166 | 116.8451 | 42.488 | 90.4604 | 4.5371 | 109.9345 | 58.4225
1.7166 | 116.8451 | 42.549 | 90.3994 | 4.5371 | 109.8735 | 58.4225
1.718 | 116.843 | 42.488 | 90.4597 | 4.5332 | 109.9335 | 58.4215
1.718 | 116.843 | 42.427 | 90.5207 | 4.5332 | 109.9945 | 58.4215
1.718 | 116.843 | 42.427 | 90.5207 | 4.5332 | 109.9945 | 58.4215
1.718 | 116.7396 | 42.549 | 90.3642 | 4.5272 | 109.8208 | 58.3698
1.718 | 116.843 | 42.427 | 90.5207 | 4.5332 | 109.9945 | 58.4215
1.7194 | 116.8409 | 42.366 | 90.581 | 4.5293 | 110.0545 | 58.4205
1.7194 | 116.7375 | 42.366 | 90.5465 | 4.5233 | 110.0028 | 58.3688
1.7194 | 116.8409 | 42.488 | 90.459 | 4.5293 | 109.9325 | 58.4205
1.7194 | 116.8409 | 42.427 | 90.52 | 4.5293 | 109.9935 | 58.4205
1.7194 | 116.7375 | 42.305 | 90.6075 | 4.5233 | 110.0638 | 58.3688
1.7209 | 116.7355 | 42.488 | 90.4238 | 4.5194 | 109.8797 | 58.3677
1.7209 | 116.8389 | 42.488 | 90.4583 | 4.5254 | 109.9314 | 58.4194
1.7209 | 116.7355 | 42.366 | 90.5458 | 4.5194 | 110.0017 | 58.3677
1.7209 | 116.7355 | 42.427 | 90.4848 | 4.5194 | 109.9407 | 58.3677
1.7224 | 116.8367 | 42.366 | 90.5796 | 4.5213 | 110.0524 | 58.4184
1.7224 | 116.8367 | 42.305 | 90.6406 | 4.5213 | 110.1134 | 58.4184
1.7224 | 116.8367 | 42.427 | 90.5186 | 4.5213 | 109.9914 | 58.4184
1.7224 | 116.8367 | 42.427 | 90.5186 | 4.5213 | 109.9914 | 58.4184
1.7224 | 116.8367 | 42.427 | 90.5186 | 4.5213 | 109.9914 | 58.4184
1.7238 | 116.9639 | 42.427 | 90.561 | 4.525 | 110.055 | 58.482
1.7238 | 116.8347 | 42.427 | 90.5179 | 4.5175 | 109.9903 | 58.4173
1.7238 | 116.8347 | 42.61 | 90.3349 | 4.5175 | 109.8073 | 58.4173
1.7238 | 116.9639 | 42.488 | 90.5 | 4.525 | 109.994 | 58.482
1.7238 | 116.9639 | 42.427 | 90.561 | 4.525 | 110.055 | 58.482
1.7238 | 116.8347 | 42.366 | 90.5789 | 4.5175 | 110.0513 | 58.4173
1.7253 | 116.9619 | 42.427 | 90.5603 | 4.5211 | 110.0539 | 58.4809
1.7253 | 116.9619 | 42.305 | 90.6823 | 4.5211 | 110.1759 | 58.4809
1.7253 | 116.9619 | 42.122 | 90.8653 | 4.5211 | 110.3589 | 58.4809
1.7253 | 116.8326 | 42.366 | 90.5782 | 4.5136 | 110.0503 | 58.4163
1.7253 | 116.9619 | 42.122 | 90.8653 | 4.5211 | 110.3589 | 58.4809
1.7253 | 117.0653 | 42.427 | 90.5948 | 4.5271 | 110.1056 | 58.5326
1.7267 | 116.9598 | 42.366 | 90.6206 | 4.5172 | 110.1139 | 58.4799
1.7267 | 117.0632 | 42.427 | 90.5941 | 4.5232 | 110.1046 | 58.5316
1.7267 | 116.9598 | 42.061 | 90.9256 | 4.5172 | 110.4189 | 58.4799
1.7267 | 117.0632 | 42.244 | 90.7771 | 4.5232 | 110.2876 | 58.5316
1.7267 | 116.9598 | 42.122 | 90.8646 | 4.5172 | 110.3579 | 58.4799
1.7281 | 116.9578 | 42.366 | 90.6199 | 4.5133 | 110.1129 | 58.4789
1.7281 | 116.9578 | 42.366 | 90.6199 | 4.5133 | 110.1129 | 58.4789
1.7281 | 117.0612 | 42.305 | 90.7154 | 4.5193 | 110.2256 | 58.5306
1.7281 | 117.0612 | 42.244 | 90.7764 | 4.5193 | 110.2866 | 58.5306
1.7281 | 117.0612 | 42.305 | 90.7154 | 4.5193 | 110.2256 | 58.5306
1.7281 | 117.0612 | 42.244 | 90.7764 | 4.5193 | 110.2866 | 58.5306
1.7281 | 117.0612 | 42.305 | 90.7154 | 4.5193 | 110.2256 | 58.5306
1.7296 | 117.1883 | 42.244 | 90.8188 | 4.5227 | 110.3501 | 58.5941
1.7296 | 117.1883 | 42.061 | 91.0018 | 4.5227 | 110.5331 | 58.5941
1.7296 | 117.1883 | 42.366 | 90.6968 | 4.5227 | 110.2281 | 58.5941
1.7296 | 117.059 | 42.488 | 90.5317 | 4.5152 | 110.0415 | 58.5295
1.7296 | 117.1883 | 42.305 | 90.7578 | 4.5227 | 110.2891 | 58.5941
1.7296 | 117.059 | 42.305 | 90.7147 | 4.5152 | 110.2245 | 58.5295
1.7296 | 117.1883 | 42.061 | 91.0018 | 4.5227 | 110.5331 | 58.5941
1.7296 | 117.059 | 42.305 | 90.7147 | 4.5152 | 110.2245 | 58.5295
1.7296 | 117.1883 | 42.366 | 90.6968 | 4.5227 | 110.2281 | 58.5941
1.7311 | 117.0569 | 42.305 | 90.714 | 4.5114 | 110.2235 | 58.5285
1.7311 | 117.1862 | 42.61 | 90.4521 | 4.5188 | 109.9831 | 58.5931
1.7311 | 117.1862 | 42.366 | 90.6961 | 4.5188 | 110.2271 | 58.5931
1.7311 | 117.1862 | 42.427 | 90.6351 | 4.5188 | 110.1661 | 58.5931
1.7311 | 117.1862 | 42.549 | 90.5131 | 4.5188 | 110.0441 | 58.5931
1.7311 | 117.0569 | 42.366 | 90.653 | 4.5114 | 110.1625 | 58.5285
1.7325 | 117.1841 | 42.305 | 90.7564 | 4.515 | 110.2871 | 58.5921
1.7325 | 117.0549 | 42.244 | 90.7743 | 4.5075 | 110.2834 | 58.5274
1.7325 | 117.0549 | 42.366 | 90.6523 | 4.5075 | 110.1614 | 58.5274
1.734 | 117.0528 | 42.427 | 90.5906 | 4.5037 | 110.0994 | 58.5264
1.734 | 117.1821 | 42.488 | 90.5727 | 4.5111 | 110.103 | 58.591
1.734 | 117.0528 | 42.366 | 90.6516 | 4.5037 | 110.1604 | 58.5264
1.734 | 117.1821 | 42.305 | 90.7557 | 4.5111 | 110.286 | 58.591
1.734 | 117.1821 | 42.305 | 90.7557 | 4.5111 | 110.286 | 58.591
1.7354 | 117.2834 | 42.244 | 90.8505 | 4.5132 | 110.3977 | 58.6417
1.7354 | 117.18 | 42.549 | 90.511 | 4.5073 | 110.041 | 58.59
1.7354 | 117.2834 | 42.305 | 90.7895 | 4.5132 | 110.3367 | 58.6417
1.7354 | 117.18 | 42.366 | 90.694 | 4.5073 | 110.224 | 58.59
1.7369 | 117.2813 | 42.305 | 90.7888 | 4.5092 | 110.3356 | 58.6406
1.7354 | 117.2834 | 42.427 | 90.6675 | 4.5132 | 110.2147 | 58.6417
1.7369 | 117.2813 | 42.244 | 90.8498 | 4.5092 | 110.3966 | 58.6406
1.7369 | 117.2813 | 42.488 | 90.6058 | 4.5092 | 110.1526 | 58.6406
1.7369 | 117.2813 | 42.244 | 90.8498 | 4.5092 | 110.3966 | 58.6406
1.7369 | 117.2813 | 42.366 | 90.7278 | 4.5092 | 110.2746 | 58.6406
1.7369 | 117.2813 | 42.427 | 90.6668 | 4.5092 | 110.2136 | 58.6406
1.7369 | 117.2813 | 42.305 | 90.7888 | 4.5092 | 110.3356 | 58.6406
1.7369 | 117.2813 | 42.549 | 90.5448 | 4.5092 | 110.0916 | 58.6406
1.7383 | 117.2792 | 42.488 | 90.6051 | 4.5053 | 110.1516 | 58.6396
1.7383 | 117.2792 | 42.366 | 90.7271 | 4.5053 | 110.2736 | 58.6396
1.7383 | 117.2792 | 42.488 | 90.6051 | 4.5053 | 110.1516 | 58.6396
1.7383 | 117.2792 | 42.549 | 90.5441 | 4.5053 | 110.0906 | 58.6396
1.7383 | 117.2792 | 42.488 | 89.6051 | 4.5053 | 109.1516 | 58.6396
1.7398 | 117.2771 | 42.427 | 90.6654 | 4.5015 | 110.2116 | 58.6386
1.7398 | 117.4064 | 42.427 | 90.7085 | 4.5089 | 110.2762 | 58.7032
1.7398 | 117.2771 | 42.427 | 90.6654 | 4.5015 | 110.2116 | 58.6386
1.7398 | 117.4064 | 42.488 | 90.6475 | 4.5089 | 110.2152 | 58.7032
1.7398 | 117.4064 | 42.427 | 90.7085 | 4.5089 | 110.2762 | 58.7032
1.7412 | 117.4043 | 42.488 | 90.6468 | 4.5051 | 110.2142 | 58.7022
1.7412 | 117.2751 | 42.427 | 90.6647 | 4.4977 | 110.2105 | 58.6375
1.7412 | 117.4043 | 42.427 | 90.7078 | 4.5051 | 110.2752 | 58.7022
1.7412 | 117.2751 | 42.366 | 90.7257 | 4.4977 | 110.2715 | 58.6375
1.7412 | 117.4043 | 42.549 | 90.5858 | 4.5051 | 110.1532 | 58.7022
1.7412 | 117.4043 | 42.366 | 90.7688 | 4.5051 | 110.3362 | 58.7022
1.7426 | 117.4022 | 42.366 | 90.7681 | 4.5013 | 110.3351 | 58.7011
1.7426 | 117.4022 | 42.366 | 90.7681 | 4.5013 | 110.3351 | 58.7011
1.7426 | 117.4022 | 42.488 | 90.6461 | 4.5013 | 110.2131 | 58.7011
1.7426 | 117.4022 | 42.488 | 90.6461 | 4.5013 | 110.2131 | 58.7011
1.7426 | 117.4022 | 42.427 | 90.7071 | 4.5013 | 110.2741 | 58.7011
1.7426 | 117.4022 | 42.244 | 90.8901 | 4.5013 | 110.4571 | 58.7011
1.7441 | 117.4001 | 42.427 | 90.7064 | 4.4972 | 110.273 | 58.7
1.7441 | 117.4001 | 42.366 | 90.7674 | 4.4972 | 110.334 | 58.7
1.7441 | 117.4001 | 42.122 | 91.0114 | 4.4972 | 110.578 | 58.7
1.7441 | 117.4001 | 42.427 | 90.7064 | 4.4972 | 110.273 | 58.7
1.7456 | 117.398 | 42.122 | 91.0107 | 4.4934 | 110.577 | 58.699
1.7456 | 117.398 | 42.366 | 90.7667 | 4.4934 | 110.333 | 58.699
1.7456 | 117.5014 | 42.427 | 90.7401 | 4.4994 | 110.3237 | 58.7507
1.7456 | 117.5014 | 42.366 | 90.8011 | 4.4994 | 110.3847 | 58.7507
1.7456 | 117.398 | 42.61 | 90.5227 | 4.4934 | 110.089 | 58.699
1.7456 | 117.5014 | 42.427 | 90.7401 | 4.4994 | 110.3237 | 58.7507
1.7456 | 117.398 | 42.61 | 90.5227 | 4.4934 | 110.089 | 58.699
1.7456 | 117.398 | 42.366 | 90.7667 | 4.4934 | 110.333 | 58.699
1.747 | 117.3959 | 42.61 | 90.522 | 4.4896 | 110.088 | 58.698
1.747 | 117.3959 | 42.366 | 90.766 | 4.4896 | 110.332 | 58.698
1.747 | 117.3959 | 42.305 | 90.827 | 4.4896 | 110.393 | 58.698
1.747 | 117.3959 | 42.366 | 90.766 | 4.4896 | 110.332 | 58.698
1.747 | 117.4993 | 42.366 | 90.8004 | 4.4955 | 110.3837 | 58.7497
1.747 | 117.3959 | 42.305 | 90.827 | 4.4896 | 110.393 | 58.698
1.747 | 117.3959 | 42.366 | 90.766 | 4.4896 | 110.332 | 58.698
1.7485 | 117.3939 | 42.488 | 90.6433 | 4.4858 | 110.2089 | 58.6969
1.7485 | 117.4973 | 42.427 | 90.7388 | 4.4917 | 110.3216 | 58.7486
1.7485 | 117.3939 | 42.366 | 90.7653 | 4.4858 | 110.3309 | 58.6969
1.7485 | 117.3939 | 42.366 | 90.7653 | 4.4858 | 110.3309 | 58.6969
1.7499 | 117.3918 | 42.244 | 90.8866 | 4.482 | 110.4519 | 58.6959
1.7499 | 117.4952 | 42.244 | 90.9211 | 4.4879 | 110.5036 | 58.7476
1.7499 | 117.3918 | 42.244 | 90.8866 | 4.482 | 110.4519 | 58.6959
1.7499 | 117.3918 | 42.061 | 91.0696 | 4.482 | 110.6349 | 58.6959
1.7499 | 117.3918 | 42.122 | 91.0086 | 4.482 | 110.5739 | 58.6959
1.7499 | 117.3918 | 42.244 | 90.8866 | 4.482 | 110.4519 | 58.6959
1.7499 | 117.4952 | 42.366 | 90.7991 | 4.4879 | 110.3816 | 58.7476
1.7499 | 117.3918 | 42.061 | 91.0696 | 4.482 | 110.6349 | 58.6959
1.7514 | 117.493 | 42.305 | 90.8593 | 4.4839 | 110.4415 | 58.7465
1.7499 | 117.3918 | 42.366 | 90.7646 | 4.482 | 110.3299 | 58.6959
1.7514 | 117.3896 | 42.061 | 91.0689 | 4.478 | 110.6338 | 58.6948
1.7514 | 117.3896 | 42.427 | 90.7029 | 4.478 | 110.2678 | 58.6948
1.7514 | 117.3896 | 42.305 | 90.8249 | 4.478 | 110.3898 | 58.6948
1.7514 | 117.3896 | 42.549 | 90.5809 | 4.478 | 110.1458 | 58.6948
1.7514 | 117.3896 | 42.366 | 90.7639 | 4.478 | 110.3288 | 58.6948
1.7528 | 117.491 | 42.427 | 90.7367 | 4.4801 | 110.3185 | 58.7455
1.7528 | 117.491 | 42.61 | 90.5537 | 4.4801 | 110.1355 | 58.7455
1.7528 | 117.491 | 42.61 | 90.5537 | 4.4801 | 110.1355 | 58.7455
1.7528 | 117.491 | 42.427 | 90.7367 | 4.4801 | 110.3185 | 58.7455
1.7543 | 117.7215 | 42.427 | 90.8135 | 4.4896 | 110.4338 | 58.8608
1.7543 | 117.4889 | 42.488 | 90.675 | 4.4764 | 110.2564 | 58.7444
1.7543 | 117.4889 | 42.427 | 90.736 | 4.4764 | 110.3174 | 58.7444
1.7543 | 117.7215 | 42.244 | 90.9965 | 4.4896 | 110.6168 | 58.8608
1.7543 | 117.7215 | 42.305 | 90.9355 | 4.4896 | 110.5558 | 58.8608
1.7543 | 117.4889 | 42.366 | 90.797 | 4.4764 | 110.3784 | 58.7444
1.7543 | 117.7215 | 42.366 | 90.8745 | 4.4896 | 110.4948 | 58.8608
1.7557 | 117.7194 | 42.427 | 90.8128 | 4.4858 | 110.4327 | 58.8597
1.7557 | 117.7194 | 42.427 | 90.8128 | 4.4858 | 110.4327 | 58.8597
1.7557 | 117.8487 | 42.488 | 90.7949 | 4.4932 | 110.4363 | 58.9243
1.7557 | 117.8487 | 42.366 | 90.9169 | 4.4932 | 110.5583 | 58.9243
1.7557 | 117.8487 | 42.305 | 90.9779 | 4.4932 | 110.6193 | 58.9243
1.7557 | 117.8487 | 42.305 | 90.9779 | 4.4932 | 110.6193 | 58.9243
1.7557 | 117.8487 | 42.305 | 90.9779 | 4.4932 | 110.6193 | 58.9243
1.7571 | 117.8466 | 42.488 | 90.7942 | 4.4894 | 110.4353 | 58.9233
1.7571 | 117.95 | 42.488 | 90.8287 | 4.4953 | 110.487 | 58.975
1.7571 | 117.8466 | 42.366 | 90.9162 | 4.4894 | 110.5573 | 58.9233
1.7571 | 117.8466 | 42.366 | 90.9162 | 4.4894 | 110.5573 | 58.9233
1.7571 | 117.95 | 42.427 | 90.8897 | 4.4953 | 110.548 | 58.975
1.7586 | 117.8444 | 42.305 | 90.9765 | 4.4854 | 110.6172 | 58.9222
1.7586 | 117.8444 | 42.427 | 90.8545 | 4.4854 | 110.4952 | 58.9222
1.7586 | 117.8444 | 42.244 | 91.0375 | 4.4854 | 110.6782 | 58.9222
1.7586 | 117.9478 | 42.366 | 90.9499 | 4.4913 | 110.6079 | 58.9739
1.7601 | 117.9457 | 42.244 | 91.0712 | 4.4875 | 110.7289 | 58.9729
1.7586 | 117.8444 | 42.244 | 91.0375 | 4.4854 | 110.6782 | 58.9222
1.7601 | 117.8423 | 42.488 | 90.7928 | 4.4816 | 110.4332 | 58.9212
1.7601 | 117.9457 | 42.366 | 90.9492 | 4.4875 | 110.6069 | 58.9729
1.7601 | 117.9457 | 42.427 | 90.8882 | 4.4875 | 110.5459 | 58.9729
1.7615 | 117.9436 | 42.305 | 91.0095 | 4.4837 | 110.6668 | 58.9718
1.7615 | 117.9436 | 42.244 | 91.0705 | 4.4837 | 110.7278 | 58.9718
1.7615 | 117.8403 | 42.244 | 91.0361 | 4.4779 | 110.6761 | 58.9201
1.7615 | 117.9436 | 42.061 | 91.2535 | 4.4837 | 110.9108 | 58.9718
1.7615 | 117.9436 | 42.244 | 91.0705 | 4.4837 | 110.7278 | 58.9718
1.7615 | 117.9436 | 42 | 91.3145 | 4.4837 | 110.9718 | 58.9718
1.763 | 117.9416 | 42.305 | 91.0089 | 4.48 | 110.6658 | 58.9708
1.763 | 117.9416 | 42.366 | 90.9479 | 4.48 | 110.6048 | 58.9708
1.763 | 118.0708 | 42.366 | 90.9909 | 4.4873 | 110.6694 | 59.0354
1.763 | 117.9416 | 42.366 | 90.9479 | 4.48 | 110.6048 | 58.9708
1.763 | 117.9416 | 42.427 | 90.8869 | 4.48 | 110.5438 | 58.9708
1.763 | 117.9416 | 42.244 | 91.0699 | 4.48 | 110.7268 | 58.9708
1.763 | 117.9416 | 42.366 | 90.9479 | 4.48 | 110.6048 | 58.9708
1.7644 | 118.0687 | 42.305 | 91.0512 | 4.4835 | 110.7294 | 59.0344
1.7644 | 118.0687 | 41.939 | 91.4172 | 4.4835 | 111.0954 | 59.0344
1.7644 | 118.0687 | 42.061 | 91.2952 | 4.4835 | 110.9734 | 59.0344
1.7644 | 117.9395 | 42.305 | 91.0082 | 4.4762 | 110.6647 | 58.9697
1.7658 | 118.17 | 42.427 | 90.963 | 4.4856 | 110.658 | 59.085
1.7658 | 118.0666 | 42.427 | 90.9285 | 4.4798 | 110.6063 | 59.0333
1.7658 | 118.0666 | 42.061 | 91.2945 | 4.4798 | 110.9723 | 59.0333
1.7658 | 118.0666 | 42.305 | 91.0505 | 4.4798 | 110.7283 | 59.0333
1.7658 | 118.0666 | 42.305 | 91.0505 | 4.4798 | 110.7283 | 59.0333
1.7673 | 118.0645 | 42.427 | 90.9278 | 4.4758 | 110.6052 | 59.0322
1.7673 | 118.0645 | 42.305 | 91.0498 | 4.4758 | 110.7272 | 59.0322
1.7673 | 118.0645 | 42.061 | 91.2938 | 4.4758 | 110.9712 | 59.0322
1.7673 | 118.0645 | 42.061 | 91.2938 | 4.4758 | 110.9712 | 59.0322
1.7673 | 118.1678 | 42.122 | 91.2673 | 4.4817 | 110.9619 | 59.0839
1.7688 | 118.1657 | 42.244 | 91.1446 | 4.4779 | 110.8389 | 59.0829
1.7688 | 118.0624 | 42.305 | 91.0491 | 4.4721 | 110.7262 | 59.0312
1.7688 | 118.1657 | 42.305 | 91.0836 | 4.4779 | 110.7779 | 59.0829
1.7688 | 118.0624 | 42.366 | 90.9881 | 4.4721 | 110.6652 | 59.0312
1.7688 | 118.1657 | 42.488 | 90.9006 | 4.4779 | 110.5949 | 59.0829
1.7702 | 118.1637 | 42.122 | 91.2659 | 4.4742 | 110.9598 | 59.0818
1.7702 | 118.1637 | 42.122 | 91.2659 | 4.4742 | 110.9598 | 59.0818
1.7702 | 118.1637 | 42.244 | 91.1439 | 4.4742 | 110.8378 | 59.0818
1.7702 | 118.0603 | 42.366 | 90.9874 | 4.4683 | 110.6641 | 59.0301
1.7702 | 118.0603 | 42.305 | 91.0484 | 4.4683 | 110.7251 | 59.0301
1.7716 | 118.0582 | 42.061 | 91.2917 | 4.4646 | 110.9681 | 59.0291
1.7716 | 118.0582 | 42.244 | 91.1087 | 4.4646 | 110.7851 | 59.0291
1.7716 | 118.0582 | 42.366 | 90.9867 | 4.4646 | 110.6631 | 59.0291
1.7716 | 118.1616 | 42.427 | 90.9602 | 4.4704 | 110.6538 | 59.0808
1.7716 | 118.1616 | 42.488 | 90.8992 | 4.4704 | 110.5928 | 59.0808
1.7716 | 118.0582 | 42.427 | 90.9257 | 4.4646 | 110.6021 | 59.0291
1.7731 | 118.1595 | 42.427 | 90.9595 | 4.4667 | 110.6528 | 59.0798
1.7731 | 118.1595 | 42.122 | 91.2645 | 4.4667 | 110.9578 | 59.0798
1.7731 | 118.1595 | 42.122 | 91.2645 | 4.4667 | 110.9578 | 59.0798
1.7731 | 118.0561 | 42.244 | 91.108 | 4.4609 | 110.7841 | 59.0281
1.7731 | 118.1595 | 42.122 | 91.2645 | 4.4667 | 110.9578 | 59.0798
1.7731 | 118.1595 | 42.122 | 91.2645 | 4.4667 | 110.9578 | 59.0798
1.7746 | 118.1573 | 42.427 | 90.9588 | 4.4628 | 110.6517 | 59.0787
1.7746 | 118.054 | 42.244 | 91.1073 | 4.4569 | 110.783 | 59.027
1.7746 | 118.054 | 42.305 | 91.0463 | 4.4569 | 110.722 | 59.027
1.7746 | 118.054 | 42.061 | 91.2903 | 4.4569 | 110.966 | 59.027
1.776 | 118.0519 | 42.244 | 91.1066 | 4.4532 | 110.7819 | 59.0259
1.7746 | 118.054 | 42.122 | 91.2293 | 4.4569 | 110.905 | 59.027
1.776 | 118.0519 | 42.366 | 90.9846 | 4.4532 | 110.6599 | 59.0259
1.776 | 118.0519 | 42.366 | 90.9846 | 4.4532 | 110.6599 | 59.0259
1.776 | 118.0519 | 42.244 | 91.1066 | 4.4532 | 110.7819 | 59.0259
1.776 | 118.0519 | 42.366 | 90.9846 | 4.4532 | 110.6599 | 59.0259
1.776 | 118.0519 | 42.244 | 91.1066 | 4.4532 | 110.7819 | 59.0259
1.776 | 118.0519 | 42.305 | 91.0456 | 4.4532 | 110.7209 | 59.0259
1.7789 | 117.9185 | 42.366 | 90.9402 | 4.4385 | 110.5933 | 58.9593
1.7789 | 117.9185 | 42.244 | 91.0622 | 4.4385 | 110.7153 | 58.9593
1.7789 | 118.0477 | 42.305 | 91.0442 | 4.4458 | 110.7189 | 59.0239
1.7789 | 118.0477 | 42.244 | 91.1052 | 4.4458 | 110.7799 | 59.0239
1.7789 | 118.0477 | 42.061 | 91.2882 | 4.4458 | 110.9629 | 59.0239
1.7789 | 118.0477 | 42.061 | 91.2882 | 4.4458 | 110.9629 | 59.0239
1.7803 | 118.0457 | 42.244 | 91.1046 | 4.4421 | 110.7788 | 59.0228
1.7803 | 118.149 | 42.427 | 90.956 | 4.4479 | 110.6475 | 59.0745
1.7803 | 118.149 | 42.366 | 91.017 | 4.4479 | 110.7085 | 59.0745
1.7818 | 118.0435 | 42.488 | 90.8598 | 4.4382 | 110.5337 | 59.0217
1.7818 | 118.0435 | 42.244 | 91.1038 | 4.4382 | 110.7777 | 59.0217
1.7818 | 118.1468 | 42.427 | 90.9553 | 4.444 | 110.6464 | 59.0734
1.7818 | 118.0435 | 42.305 | 91.0428 | 4.4382 | 110.7167 | 59.0217
1.7833 | 118.0414 | 42.366 | 90.9811 | 4.4345 | 110.6547 | 59.0207
1.7833 | 118.1448 | 42.366 | 91.0156 | 4.4403 | 110.7064 | 59.0724
1.7833 | 118.1448 | 42.427 | 90.9546 | 4.4403 | 110.6454 | 59.0724
1.7847 | 118.1427 | 42.427 | 90.9539 | 4.4366 | 110.6443 | 59.0713
1.7847 | 118.1427 | 42.305 | 91.0759 | 4.4366 | 110.7663 | 59.0713
1.7847 | 118.246 | 42.366 | 91.0493 | 4.4424 | 110.757 | 59.123
1.7847 | 118.246 | 42.366 | 91.0493 | 4.4424 | 110.757 | 59.123
1.7847 | 118.1427 | 42.427 | 90.9539 | 4.4366 | 110.6443 | 59.0713
1.7847 | 118.1427 | 42.366 | 91.0149 | 4.4366 | 110.7053 | 59.0713
1.7861 | 118.244 | 42.305 | 91.1097 | 4.4387 | 110.817 | 59.122
1.7861 | 118.244 | 42.488 | 90.9267 | 4.4387 | 110.634 | 59.122
1.7861 | 118.244 | 42.305 | 91.1097 | 4.4387 | 110.817 | 59.122
1.7861 | 118.1406 | 42.244 | 91.1362 | 4.433 | 110.8263 | 59.0703
1.7861 | 118.244 | 42.366 | 91.0487 | 4.4387 | 110.756 | 59.122
1.7861 | 118.244 | 42.366 | 91.0487 | 4.4387 | 110.756 | 59.122
1.7861 | 118.244 | 42.427 | 90.9877 | 4.4387 | 110.695 | 59.122
1.7876 | 118.2419 | 42.244 | 91.17 | 4.4351 | 110.8769 | 59.1209
1.7876 | 118.2419 | 42.549 | 90.865 | 4.4351 | 110.5719 | 59.1209
1.7876 | 118.2419 | 42.488 | 90.926 | 4.4351 | 110.6329 | 59.1209
1.7876 | 118.3711 | 42.244 | 91.213 | 4.4423 | 110.9415 | 59.1855
1.7876 | 118.3711 | 42.427 | 91.03 | 4.4423 | 110.7585 | 59.1855
1.7891 | 118.3689 | 42.366 | 91.0903 | 4.4384 | 110.8184 | 59.1844
1.7891 | 118.3689 | 42.488 | 90.9683 | 4.4384 | 110.6964 | 59.1844
1.7891 | 118.2397 | 42.549 | 90.8642 | 4.4312 | 110.5708 | 59.1198
1.7891 | 118.3689 | 42.305 | 91.1513 | 4.4384 | 110.8794 | 59.1844
1.7891 | 118.3689 | 42.305 | 91.1513 | 4.4384 | 110.8794 | 59.1844
1.7891 | 118.3689 | 42.488 | 90.9683 | 4.4384 | 110.6964 | 59.1844
1.7891 | 118.3689 | 42.549 | 90.9073 | 4.4384 | 110.6354 | 59.1844
1.7891 | 118.2397 | 42.366 | 91.0472 | 4.4312 | 110.7538 | 59.1198
1.7905 | 118.3668 | 42.549 | 90.9066 | 4.4347 | 110.6344 | 59.1834
1.7905 | 118.3668 | 42.549 | 90.9066 | 4.4347 | 110.6344 | 59.1834
1.7905 | 118.3668 | 42.366 | 91.0896 | 4.4347 | 110.8174 | 59.1834
1.7905 | 118.3668 | 42.427 | 91.0286 | 4.4347 | 110.7564 | 59.1834
1.792 | 118.3647 | 42.427 | 91.0279 | 4.4311 | 110.7554 | 59.1824
1.792 | 118.2355 | 42.305 | 91.1068 | 4.4239 | 110.8128 | 59.1178
1.792 | 118.3647 | 42.366 | 91.0889 | 4.4311 | 110.8164 | 59.1824
1.7934 | 118.3626 | 42.488 | 90.9662 | 4.4274 | 110.6933 | 59.1813
1.792 | 118.3647 | 42.427 | 91.0279 | 4.4311 | 110.7554 | 59.1824
1.7934 | 118.466 | 42.427 | 91.0617 | 4.4332 | 110.806 | 59.233
1.7934 | 118.3626 | 42.427 | 91.0272 | 4.4274 | 110.7543 | 59.1813
1.7934 | 118.466 | 42.427 | 91.0617 | 4.4332 | 110.806 | 59.233
1.7934 | 118.466 | 42.427 | 91.0617 | 4.4332 | 110.806 | 59.233
1.7934 | 118.3626 | 42.122 | 91.3322 | 4.4274 | 111.0593 | 59.1813
1.7934 | 118.3626 | 42.366 | 91.0882 | 4.4274 | 110.8153 | 59.1813
1.7948 | 118.3605 | 42.427 | 91.0265 | 4.4238 | 110.7533 | 59.1803
1.7948 | 118.3605 | 42.427 | 91.0265 | 4.4238 | 110.7533 | 59.1803
1.7948 | 118.4639 | 42.366 | 91.122 | 4.4295 | 110.8659 | 59.2319
1.7948 | 118.3605 | 42.488 | 90.9655 | 4.4238 | 110.6923 | 59.1803
1.7963 | 118.4617 | 42.549 | 90.9382 | 4.4257 | 110.6819 | 59.2309
1.7963 | 118.3584 | 42.549 | 90.9038 | 4.4199 | 110.6302 | 59.1792
1.7963 | 118.4617 | 42.793 | 90.6942 | 4.4257 | 110.4379 | 59.2309
1.7963 | 118.5909 | 42.793 | 90.7373 | 4.4329 | 110.5024 | 59.2954
1.7978 | 118.4596 | 42.549 | 90.9375 | 4.422 | 110.6808 | 59.2298
1.7978 | 118.4596 | 42.61 | 90.8765 | 4.422 | 110.6198 | 59.2298
1.7978 | 118.5888 | 42.793 | 90.7366 | 4.4292 | 110.5014 | 59.2944
1.7978 | 118.5888 | 42.732 | 90.7976 | 4.4292 | 110.5624 | 59.2944
1.7978 | 118.4596 | 42.671 | 90.8155 | 4.422 | 110.5588 | 59.2298
1.7978 | 118.4596 | 42.671 | 90.8155 | 4.422 | 110.5588 | 59.2298
1.7978 | 118.4596 | 42.671 | 90.8155 | 4.422 | 110.5588 | 59.2298
1.7992 | 118.5867 | 42.61 | 90.9189 | 4.4256 | 110.6834 | 59.2934
1.7992 | 118.4575 | 42.549 | 90.9368 | 4.4184 | 110.6798 | 59.2288
1.7992 | 118.4575 | 42.671 | 90.8148 | 4.4184 | 110.5578 | 59.2288
1.7992 | 118.5867 | 42.61 | 90.9189 | 4.4256 | 110.6834 | 59.2934
1.7992 | 118.5867 | 42.488 | 91.0409 | 4.4256 | 110.8054 | 59.2934
1.7992 | 118.5867 | 42.732 | 90.7969 | 4.4256 | 110.5614 | 59.2934
1.7992 | 118.5867 | 42.732 | 90.7969 | 4.4256 | 110.5614 | 59.2934
1.7992 | 118.4575 | 42.61 | 90.8758 | 4.4184 | 110.6188 | 59.2288
1.8006 | 118.5846 | 42.488 | 91.0402 | 4.4219 | 110.8043 | 59.2923
1.8006 | 118.688 | 42.549 | 91.0137 | 4.4276 | 110.795 | 59.344
1.8006 | 118.5846 | 42.488 | 91.0402 | 4.4219 | 110.8043 | 59.2923
1.8021 | 118.5825 | 42.488 | 91.0395 | 4.4183 | 110.8033 | 59.2913
1.8021 | 118.5825 | 42.549 | 90.9785 | 4.4183 | 110.7423 | 59.2913
1.8021 | 118.5825 | 42.549 | 90.9785 | 4.4183 | 110.7423 | 59.2913
1.8021 | 118.5825 | 42.915 | 90.6125 | 4.4183 | 110.3763 | 59.2913
1.8021 | 118.5825 | 42.549 | 90.9785 | 4.4183 | 110.7423 | 59.2913
1.8035 | 118.6838 | 42.61 | 90.9513 | 4.4204 | 110.7319 | 59.3419
1.8035 | 118.6838 | 42.488 | 91.0733 | 4.4204 | 110.8539 | 59.3419
1.8035 | 118.5805 | 42.549 | 90.9778 | 4.4146 | 110.7412 | 59.2902
1.8035 | 118.5805 | 42.427 | 91.0998 | 4.4146 | 110.8632 | 59.2902
1.8035 | 118.5805 | 42.61 | 90.9168 | 4.4146 | 110.6802 | 59.2902
1.805 | 118.6816 | 42.549 | 91.0115 | 4.4166 | 110.7918 | 59.3408
1.805 | 118.5783 | 42.488 | 91.0381 | 4.4108 | 110.8011 | 59.2891
1.805 | 118.6816 | 42.61 | 90.9505 | 4.4166 | 110.7308 | 59.3408
1.805 | 118.5783 | 42.732 | 90.7941 | 4.4108 | 110.5571 | 59.2891
1.805 | 118.5783 | 42.732 | 90.7941 | 4.4108 | 110.5571 | 59.2891
1.805 | 118.5783 | 42.549 | 90.9771 | 4.4108 | 110.7401 | 59.2891
1.8065 | 118.6795 | 42.61 | 90.9498 | 4.4129 | 110.7298 | 59.3398
1.8065 | 118.5762 | 42.671 | 90.8544 | 4.4072 | 110.6171 | 59.2881
1.8065 | 118.5762 | 42.488 | 91.0374 | 4.4072 | 110.8001 | 59.2881
1.8065 | 118.5762 | 42.488 | 91.0374 | 4.4072 | 110.8001 | 59.2881
1.8065 | 118.5762 | 42.549 | 90.9764 | 4.4072 | 110.7391 | 59.2881
1.8065 | 118.5762 | 42.671 | 90.8544 | 4.4072 | 110.6171 | 59.2881
1.8065 | 118.5762 | 42.732 | 90.7934 | 4.4072 | 110.5561 | 59.2881
1.8079 | 118.6774 | 42.671 | 90.8881 | 4.4093 | 110.6677 | 59.3387
1.8079 | 118.5741 | 42.732 | 90.7927 | 4.4036 | 110.555 | 59.287
1.8079 | 118.5741 | 42.61 | 90.9147 | 4.4036 | 110.677 | 59.287
1.8079 | 118.5741 | 42.61 | 90.9147 | 4.4036 | 110.677 | 59.287
1.8079 | 118.5741 | 42.732 | 90.7927 | 4.4036 | 110.555 | 59.287
1.8079 | 118.5741 | 42.549 | 90.9757 | 4.4036 | 110.738 | 59.287
1.8093 | 118.572 | 42.732 | 90.792 | 4.4 | 110.554 | 59.286
1.8093 | 118.572 | 42.549 | 90.975 | 4.4 | 110.737 | 59.286
1.8093 | 118.572 | 42.549 | 90.975 | 4.4 | 110.737 | 59.286
1.8093 | 118.572 | 42.732 | 90.792 | 4.4 | 110.554 | 59.286
1.8108 | 118.6732 | 42.549 | 91.0087 | 4.4021 | 110.7876 | 59.3366
1.8108 | 118.6732 | 42.549 | 91.0087 | 4.4021 | 110.7876 | 59.3366
1.8108 | 118.6732 | 42.488 | 91.0697 | 4.4021 | 110.8486 | 59.3366
1.8108 | 118.6732 | 42.61 | 90.9477 | 4.4021 | 110.7266 | 59.3366
1.8123 | 118.6711 | 42.61 | 90.947 | 4.3983 | 110.7255 | 59.3355
1.8123 | 118.6711 | 42.488 | 91.069 | 4.3983 | 110.8475 | 59.3355
1.8123 | 118.8002 | 42.549 | 91.0511 | 4.4054 | 110.8511 | 59.4001
1.8137 | 118.669 | 42.793 | 90.7633 | 4.3947 | 110.5415 | 59.3345
1.8137 | 118.669 | 42.671 | 90.8853 | 4.3947 | 110.6635 | 59.3345
1.8137 | 118.669 | 42.671 | 90.8853 | 4.3947 | 110.6635 | 59.3345
1.8137 | 118.669 | 42.61 | 90.9463 | 4.3947 | 110.7245 | 59.3345
1.8137 | 118.7981 | 42.793 | 90.8064 | 4.4018 | 110.6061 | 59.3991
1.8137 | 118.7981 | 42.671 | 90.9284 | 4.4018 | 110.7281 | 59.3991
1.8152 | 118.796 | 42.793 | 90.8057 | 4.3982 | 110.605 | 59.398
1.8137 | 118.7981 | 42.61 | 90.9894 | 4.4018 | 110.7891 | 59.3991
1.8152 | 118.8994 | 42.549 | 91.0841 | 4.4039 | 110.9007 | 59.4497
1.8152 | 118.8994 | 42.61 | 91.0231 | 4.4039 | 110.8397 | 59.4497
1.8152 | 118.8994 | 42.671 | 90.9621 | 4.4039 | 110.7787 | 59.4497
1.8152 | 118.796 | 42.671 | 90.9277 | 4.3982 | 110.727 | 59.398
1.8152 | 118.8994 | 42.61 | 91.0231 | 4.4039 | 110.8397 | 59.4497
1.8152 | 118.8994 | 42.671 | 90.9621 | 4.4039 | 110.7787 | 59.4497
1.8166 | 118.8973 | 42.732 | 90.9004 | 4.4003 | 110.7166 | 59.4486
1.8166 | 118.8973 | 42.671 | 90.9614 | 4.4003 | 110.7776 | 59.4486
1.8166 | 119.0264 | 42.488 | 91.1875 | 4.4074 | 111.0252 | 59.5132
1.8166 | 119.0264 | 42.732 | 90.9435 | 4.4074 | 110.7812 | 59.5132
1.818 | 118.8952 | 42.61 | 91.0217 | 4.3967 | 110.8376 | 59.4476
1.818 | 118.8952 | 42.671 | 90.9607 | 4.3967 | 110.7766 | 59.4476
1.818 | 119.0243 | 42.671 | 91.0038 | 4.4038 | 110.8412 | 59.5122
1.818 | 119.0243 | 42.732 | 90.9428 | 4.4038 | 110.7802 | 59.5122
1.818 | 119.0243 | 42.671 | 91.0038 | 4.4038 | 110.8412 | 59.5122
1.818 | 118.8952 | 42.671 | 90.9607 | 4.3967 | 110.7766 | 59.4476
1.8195 | 119.0221 | 42.549 | 91.125 | 4.4001 | 110.9621 | 59.5111
1.8195 | 119.1254 | 42.671 | 91.0375 | 4.4057 | 110.8917 | 59.5627
1.8195 | 119.1254 | 42.61 | 91.0985 | 4.4057 | 110.9527 | 59.5627
1.8195 | 119.0221 | 42.793 | 90.881 | 4.4001 | 110.7181 | 59.5111
1.821 | 119.1233 | 42.793 | 90.9148 | 4.4022 | 110.7687 | 59.5617
1.821 | 119.1233 | 42.793 | 90.9148 | 4.4022 | 110.7687 | 59.5617
1.821 | 119.02 | 42.854 | 90.8193 | 4.3965 | 110.656 | 59.51
1.821 | 119.02 | 42.549 | 91.1243 | 4.3965 | 110.961 | 59.51
1.821 | 119.02 | 42.854 | 90.8193 | 4.3965 | 110.656 | 59.51
1.821 | 119.1233 | 42.854 | 90.8538 | 4.4022 | 110.7077 | 59.5617
1.821 | 119.1233 | 42.732 | 90.9758 | 4.4022 | 110.8297 | 59.5617
1.821 | 119.02 | 42.671 | 91.0023 | 4.3965 | 110.839 | 59.51
1.8224 | 119.0179 | 42.671 | 91.0016 | 4.3929 | 110.838 | 59.509
1.8224 | 119.1213 | 42.732 | 90.9751 | 4.3986 | 110.8286 | 59.5606
1.8224 | 119.1213 | 42.671 | 91.0361 | 4.3986 | 110.8896 | 59.5606
1.8224 | 119.0179 | 42.732 | 90.9406 | 4.3929 | 110.777 | 59.509
1.8224 | 119.1213 | 42.671 | 91.0361 | 4.3986 | 110.8896 | 59.5606
1.8224 | 119.0179 | 42.671 | 91.0016 | 4.3929 | 110.838 | 59.509
1.8238 | 119.0158 | 42.671 | 91.0009 | 4.3893 | 110.8369 | 59.5079
1.8224 | 119.1213 | 42.671 | 91.0361 | 4.3986 | 110.8896 | 59.5606
1.8238 | 119.1192 | 42.793 | 90.9134 | 4.395 | 110.7666 | 59.5596
1.8238 | 119.0158 | 42.549 | 91.1229 | 4.3893 | 110.9589 | 59.5079
1.8238 | 119.1192 | 42.671 | 91.0354 | 4.395 | 110.8886 | 59.5596
1.8238 | 119.1192 | 42.488 | 91.2184 | 4.395 | 111.0716 | 59.5596
1.8253 | 119.1171 | 42.671 | 91.0347 | 4.3914 | 110.8875 | 59.5585
1.8253 | 119.1171 | 42.732 | 90.9737 | 4.3914 | 110.8265 | 59.5585
1.8253 | 119.1171 | 42.549 | 91.1567 | 4.3914 | 111.0095 | 59.5585
1.8253 | 119.1171 | 42.488 | 91.2177 | 4.3914 | 111.0705 | 59.5585
1.8253 | 119.2462 | 42.671 | 91.0777 | 4.3985 | 110.9521 | 59.6231
1.8253 | 119.1171 | 42.61 | 91.0957 | 4.3914 | 110.9485 | 59.5585
1.8268 | 119.1149 | 42.61 | 91.095 | 4.3877 | 110.9474 | 59.5574
1.8268 | 119.1149 | 42.671 | 91.034 | 4.3877 | 110.8864 | 59.5574
1.8268 | 119.244 | 42.732 | 91.016 | 4.3947 | 110.89 | 59.622
1.8268 | 119.1149 | 42.732 | 90.973 | 4.3877 | 110.8254 | 59.5574
1.8268 | 119.1149 | 42.549 | 91.156 | 4.3877 | 111.0084 | 59.5574
1.8268 | 119.1149 | 42.549 | 91.156 | 4.3877 | 111.0084 | 59.5574
1.8282 | 119.2419 | 42.61 | 91.1373 | 4.3912 | 111.011 | 59.621
1.8282 | 119.2419 | 42.427 | 91.3203 | 4.3912 | 111.194 | 59.621
1.8282 | 119.1128 | 42.488 | 91.2163 | 4.3841 | 111.0684 | 59.5564
1.8282 | 119.1128 | 42.427 | 91.2773 | 4.3841 | 111.1294 | 59.5564
1.8282 | 119.2419 | 42.549 | 91.1983 | 4.3912 | 111.072 | 59.621
1.8282 | 119.2419 | 42.61 | 91.1373 | 4.3912 | 111.011 | 59.621
1.8297 | 119.2398 | 42.61 | 91.1366 | 4.3876 | 111.0099 | 59.6199
1.8297 | 119.2398 | 42.549 | 91.1976 | 4.3876 | 111.0709 | 59.6199
1.8297 | 119.2398 | 42.671 | 91.0756 | 4.3876 | 110.9489 | 59.6199
1.8297 | 119.2398 | 42.671 | 91.0756 | 4.3876 | 110.9489 | 59.6199
1.8297 | 119.0074 | 42.61 | 91.0591 | 4.3749 | 110.8937 | 59.5037
1.8311 | 118.6437 | 42.61 | 90.9379 | 4.3516 | 110.7119 | 59.3219
1.8311 | 118.8762 | 42.549 | 91.0764 | 4.3643 | 110.8891 | 59.4381
1.8325 | 119.0032 | 42.549 | 91.1187 | 4.3678 | 110.9526 | 59.5016
1.8325 | 119.0032 | 42.549 | 91.1187 | 4.3678 | 110.9526 | 59.5016
1.834 | 119.1043 | 42.671 | 91.0304 | 4.3698 | 110.8811 | 59.5521
1.834 | 119.1043 | 42.793 | 90.9084 | 4.3698 | 110.7591 | 59.5521
1.8355 | 119.1022 | 42.671 | 91.0297 | 4.3662 | 110.8801 | 59.5511
1.8369 | 119.1001 | 42.732 | 90.968 | 4.3627 | 110.8181 | 59.5501
1.8369 | 119.1001 | 42.61 | 91.09 | 4.3627 | 110.9401 | 59.5501
1.8383 | 119.098 | 42.427 | 91.2723 | 4.3592 | 111.122 | 59.549
1.8383 | 119.098 | 42.549 | 91.1503 | 4.3592 | 111 | 59.549
1.8398 | 119.0959 | 42.61 | 91.0886 | 4.3557 | 110.938 | 59.548
1.8398 | 119.0959 | 42.61 | 91.0886 | 4.3557 | 110.938 | 59.548
1.8413 | 119.0937 | 42.732 | 90.9659 | 4.352 | 110.8149 | 59.5469
1.8427 | 119.2207 | 42.61 | 91.1302 | 4.3555 | 111.0004 | 59.6104
1.8427 | 119.2207 | 42.854 | 90.8862 | 4.3555 | 110.7564 | 59.6104
1.8442 | 119.2187 | 42.732 | 91.0076 | 4.352 | 110.8773 | 59.6093
1.8442 | 119.2187 | 42.671 | 91.0686 | 4.352 | 110.9383 | 59.6093
1.8456 | 119.2166 | 42.793 | 90.9459 | 4.3485 | 110.8153 | 59.6083
1.8456 | 119.3198 | 42.671 | 91.1023 | 4.3541 | 110.9889 | 59.6599
1.847 | 119.3177 | 42.671 | 91.1016 | 4.3506 | 110.9879 | 59.6589
1.847 | 119.3177 | 42.671 | 91.1016 | 4.3506 | 110.9879 | 59.6589
1.8485 | 119.4448 | 42.61 | 91.2049 | 4.3541 | 111.1124 | 59.7224
1.85 | 119.5458 | 42.793 | 91.0556 | 4.356 | 110.9799 | 59.7729
1.85 | 119.4426 | 42.671 | 91.1432 | 4.3504 | 111.0503 | 59.7213
1.8514 | 119.4405 | 42.793 | 91.0205 | 4.3469 | 110.9272 | 59.7202
1.8528 | 119.4384 | 42.793 | 91.0198 | 4.3434 | 110.9262 | 59.7192
1.8528 | 119.4384 | 42.915 | 90.8978 | 4.3434 | 110.8042 | 59.7192
1.8543 | 119.4363 | 42.793 | 91.0191 | 4.3399 | 110.9251 | 59.7181
1.8543 | 119.5395 | 42.793 | 91.0535 | 4.3455 | 110.9768 | 59.7698
1.8557 | 119.4342 | 42.793 | 91.0184 | 4.3365 | 110.9241 | 59.7171
1.8557 | 119.5374 | 43.036 | 90.8098 | 4.342 | 110.7327 | 59.7687
1.8572 | 119.5352 | 42.732 | 91.1131 | 4.3384 | 111.0356 | 59.7676
1.8587 | 119.5331 | 42.854 | 90.9904 | 4.3349 | 110.9126 | 59.7666
1.8587 | 119.6622 | 42.975 | 90.9124 | 4.3419 | 110.8561 | 59.8311
1.8587 | 119.6622 | 42.975 | 90.9124 | 4.3419 | 110.8561 | 59.8311
1.8601 | 119.531 | 43.158 | 90.6857 | 4.3315 | 110.6075 | 59.7655
1.8615 | 119.658 | 43.158 | 90.728 | 4.3349 | 110.671 | 59.829
1.8615 | 119.658 | 43.158 | 90.728 | 4.3349 | 110.671 | 59.829
1.863 | 119.6559 | 43.219 | 90.6663 | 4.3315 | 110.609 | 59.828
1.863 | 119.7592 | 42.975 | 90.9447 | 4.337 | 110.9046 | 59.8796
1.8645 | 119.6537 | 43.036 | 90.8486 | 4.3279 | 110.7909 | 59.8269
1.8659 | 119.7549 | 43.28 | 90.6383 | 4.33 | 110.5974 | 59.8774
1.8659 | 119.7549 | 43.219 | 90.6993 | 4.33 | 110.6584 | 59.8774
1.8659 | 119.6516 | 43.219 | 90.6649 | 4.3244 | 110.6068 | 59.8258
1.8673 | 119.6495 | 43.28 | 90.6032 | 4.321 | 110.5448 | 59.8248
1.8673 | 119.7528 | 43.28 | 90.6376 | 4.3265 | 110.5964 | 59.8764
1.8688 | 119.7507 | 43.28 | 90.6369 | 4.3231 | 110.5953 | 59.8753
1.8702 | 119.7486 | 43.158 | 90.7582 | 4.3197 | 110.7163 | 59.8743
1.8702 | 120.11 | 43.097 | 90.9397 | 4.339 | 110.958 | 60.055
1.8717 | 119.9787 | 43.219 | 90.7739 | 4.3285 | 110.7703 | 59.9893
1.8732 | 119.9766 | 43.158 | 90.8342 | 4.325 | 110.8303 | 59.9883
1.8732 | 119.9766 | 43.28 | 90.7122 | 4.325 | 110.7083 | 59.9883
1.8732 | 120.1057 | 43.097 | 90.9382 | 4.3319 | 110.9558 | 60.0528
1.8746 | 120.1036 | 43.097 | 90.9375 | 4.3285 | 110.9548 | 60.0518
1.876 | 120.1014 | 43.219 | 90.8148 | 4.3251 | 110.8317 | 60.0507
1.876 | 120.2047 | 43.28 | 90.7882 | 4.3306 | 110.8224 | 60.1024
1.8775 | 120.2026 | 43.28 | 90.7875 | 4.3272 | 110.8213 | 60.1013
1.879 | 120.2004 | 43.28 | 90.7868 | 4.3236 | 110.8202 | 60.1002
1.879 | 120.2004 | 43.097 | 90.9698 | 4.3236 | 111.0032 | 60.1002
1.8804 | 120.1983 | 43.158 | 90.9081 | 4.3201 | 110.9411 | 60.0991
1.8833 | 120.194 | 43.219 | 90.8457 | 4.3133 | 110.878 | 60.097
1.8819 | 120.2994 | 43.158 | 90.9418 | 4.3222 | 110.9917 | 60.1497
1.8833 | 120.2973 | 42.915 | 91.1841 | 4.3188 | 111.2336 | 60.1486
1.8833 | 120.2973 | 43.28 | 90.8191 | 4.3188 | 110.8686 | 60.1486
1.8833 | 120.2973 | 43.036 | 92.0631 | 4.3188 | 112.1126 | 60.1486
1.8847 | 120.2952 | 42.854 | 91.2444 | 4.3154 | 111.2936 | 60.1476
1.8862 | 120.4221 | 43.036 | 91.1047 | 4.3189 | 111.1751 | 60.2111
1.8862 | 120.4221 | 42.975 | 92.1657 | 4.3189 | 112.2361 | 60.2111
1.8877 | 120.4199 | 43.036 | 91.104 | 4.3153 | 111.174 | 60.21
1.8877 | 120.5232 | 43.036 | 91.1384 | 4.3208 | 111.2256 | 60.2616
1.8891 | 120.2887 | 43.158 | 90.9382 | 4.3051 | 110.9864 | 60.1444
1.8905 | 120.5189 | 43.219 | 91.954 | 4.314 | 112.0405 | 60.2595
1.892 | 120.4136 | 43.341 | 91.7969 | 4.3051 | 111.8658 | 60.2068
1.8934 | 120.5147 | 42.915 | 91.2566 | 4.3072 | 111.3423 | 60.2573
1.892 | 120.5168 | 43.28 | 91.8923 | 4.3106 | 111.9784 | 60.2584
1.892 | 120.2845 | 42.915 | 91.1798 | 4.2983 | 111.2273 | 60.1423
1.8934 | 120.5147 | 43.097 | 91.0746 | 4.3072 | 111.1603 | 60.2573
1.8949 | 120.5125 | 43.036 | 92.1348 | 4.3037 | 112.2202 | 60.2562
1.8964 | 120.2781 | 42.793 | 91.2997 | 4.288 | 111.346 | 60.139
1.8978 | 120.405 | 42.975 | 91.16 | 4.2915 | 111.2275 | 60.2025
1.8964 | 120.5104 | 42.975 | 91.1951 | 4.3003 | 111.2802 | 60.2552
1.8978 | 120.405 | 42.915 | 92.22 | 4.2915 | 112.2875 | 60.2025
1.8978 | 120.5082 | 42.854 | 91.3154 | 4.2969 | 111.4001 | 60.2541
1.9007 | 120.4008 | 43.219 | 90.9146 | 4.2848 | 110.9814 | 60.2004
1.9022 | 120.5018 | 43.158 | 91.0093 | 4.2867 | 111.0929 | 60.2509
1.9022 | 120.3986 | 43.219 | 90.9139 | 4.2813 | 110.9803 | 60.1993
1.9007 | 120.504 | 43.097 | 91.071 | 4.2902 | 111.155 | 60.252
1.9036 | 120.3964 | 43.097 | 91.0351 | 4.2779 | 111.1012 | 60.1982
1.9036 | 120.4997 | 43.036 | 91.1306 | 4.2834 | 111.2138 | 60.2498
1.905 | 120.6266 | 43.158 | 91.0509 | 4.2868 | 111.1553 | 60.3133
1.9065 | 120.6245 | 43.036 | 91.1722 | 4.2834 | 111.2762 | 60.3122
1.9065 | 120.4954 | 43.219 | 90.9461 | 4.2767 | 111.0287 | 60.2477
1.9065 | 120.6245 | 42.975 | 91.2332 | 4.2834 | 111.3372 | 60.3122
1.9094 | 120.6201 | 43.158 | 91.0487 | 4.2766 | 111.1521 | 60.3101
1.9109 | 120.7212 | 42.975 | 91.2654 | 4.2787 | 111.3856 | 60.3606
1.9109 | 120.618 | 42.975 | 91.231 | 4.2733 | 111.334 | 60.309
1.9109 | 120.7212 | 43.097 | 91.1434 | 4.2787 | 111.2636 | 60.3606
1.9109 | 120.7212 | 43.219 | 92.0214 | 4.2787 | 112.1416 | 60.3606
1.9152 | 120.8439 | 43.097 | 91.1843 | 4.2755 | 111.325 | 60.422
1.9123 | 120.7191 | 42.975 | 91.2647 | 4.2754 | 111.3846 | 60.3596
1.9167 | 120.8417 | 43.097 | 91.1836 | 4.272 | 111.3238 | 60.4208
1.9181 | 120.8396 | 43.219 | 91.0609 | 4.2687 | 111.2008 | 60.4198
1.9181 | 120.8396 | 43.28 | 90.9999 | 4.2687 | 111.1398 | 60.4198
1.9181 | 120.9428 | 43.219 | 91.0953 | 4.2741 | 111.2524 | 60.4714
1.9195 | 120.8374 | 43.158 | 91.1211 | 4.2654 | 111.2607 | 60.4187
1.9195 | 120.8374 | 43.219 | 91.0601 | 4.2654 | 111.1997 | 60.4187
1.921 | 120.7063 | 43.28 | 90.9554 | 4.2554 | 111.0732 | 60.3532
1.9224 | 120.8332 | 43.28 | 90.9977 | 4.2588 | 111.1366 | 60.4166
1.9239 | 120.831 | 43.158 | 91.119 | 4.2553 | 111.2575 | 60.4155
1.9254 | 120.932 | 43.402 | 90.9087 | 4.2574 | 111.064 | 60.466
1.9254 | 120.932 | 43.341 | 90.9697 | 4.2574 | 111.125 | 60.466
1.9268 | 120.9299 | 43.28 | 91.03 | 4.2541 | 111.185 | 60.465
1.9268 | 120.9299 | 43.28 | 92.03 | 4.2541 | 112.185 | 60.465
1.9268 | 120.9299 | 43.402 | 91.908 | 4.2541 | 112.063 | 60.465
1.9282 | 121.0568 | 43.28 | 91.0723 | 4.2575 | 111.2484 | 60.5284
1.9282 | 120.9278 | 43.158 | 92.1513 | 4.2509 | 112.3059 | 60.4639
1.9297 | 120.9257 | 43.28 | 91.0286 | 4.2476 | 111.1828 | 60.4628
1.9297 | 121.0547 | 43.524 | 90.8276 | 4.2543 | 111.0033 | 60.5273
1.9311 | 120.9236 | 43.341 | 91.9669 | 4.2443 | 112.1208 | 60.4618
1.9326 | 121.0503 | 43.341 | 91.0091 | 4.2476 | 111.1842 | 60.5252
1.934 | 121.0482 | 43.402 | 91.9474 | 4.2443 | 112.1221 | 60.5241
1.934 | 121.0482 | 43.402 | 90.9474 | 4.2443 | 111.1221 | 60.5241
1.934 | 120.9192 | 43.28 | 91.0264 | 4.2376 | 111.1796 | 60.4596
1.9355 | 121.0461 | 43.402 | 90.9467 | 4.241 | 111.121 | 60.523
1.9369 | 121.044 | 43.219 | 91.129 | 4.2378 | 111.303 | 60.522
1.9384 | 121.0418 | 43.28 | 91.0673 | 4.2345 | 111.2409 | 60.5209
1.9384 | 121.0418 | 43.28 | 91.0673 | 4.2345 | 111.2409 | 60.5209
1.9384 | 121.145 | 43.28 | 91.1017 | 4.2399 | 111.2925 | 60.5725
1.9399 | 121.2718 | 43.341 | 91.0829 | 4.2431 | 111.2949 | 60.6359
1.9413 | 121.2697 | 43.341 | 92.0822 | 4.2398 | 112.2938 | 60.6348
1.9413 | 121.2697 | 43.219 | 91.2042 | 4.2398 | 111.4158 | 60.6348
1.9427 | 121.2675 | 43.158 | 91.2645 | 4.2366 | 111.4758 | 60.6338
1.9427 | 121.2675 | 43.158 | 91.2645 | 4.2366 | 111.4758 | 60.6338
1.9442 | 121.2654 | 43.341 | 91.0808 | 4.2334 | 111.2917 | 60.6327
1.9456 | 121.3665 | 43.158 | 91.2975 | 4.2354 | 111.5252 | 60.6832
1.9471 | 121.3642 | 43.28 | 92.1747 | 4.232 | 112.4021 | 60.6821
1.9471 | 121.3642 | 43.341 | 92.1137 | 4.232 | 112.3411 | 60.6821
1.9485 | 121.4911 | 43.158 | 92.339 | 4.2354 | 112.5875 | 60.7455
1.95 | 121.4889 | 43.463 | 91.0333 | 4.2322 | 111.2815 | 60.7445
1.9514 | 121.3578 | 43.341 | 92.1116 | 4.2224 | 112.3379 | 60.6789
1.9514 | 121.3578 | 43.28 | 91.1726 | 4.2224 | 111.3989 | 60.6789
1.9529 | 121.3557 | 43.28 | 92.1719 | 4.2192 | 112.3979 | 60.6779
1.9544 | 121.4824 | 43.158 | 91.3361 | 4.2224 | 111.5832 | 60.7412
1.9529 | 121.5878 | 43.219 | 91.3103 | 4.231 | 111.5749 | 60.7939
1.9529 | 121.4847 | 43.341 | 91.1539 | 4.2258 | 111.4013 | 60.7423
1.9544 | 121.4824 | 43.402 | 91.0921 | 4.2224 | 111.3392 | 60.7412
1.9544 | 121.5856 | 43.341 | 91.1875 | 4.2277 | 111.4518 | 60.7928
1.9558 | 121.4803 | 43.219 | 91.2744 | 4.2192 | 111.5212 | 60.7402
1.9572 | 121.4782 | 43.341 | 91.1517 | 4.216 | 111.3981 | 60.7391
1.9572 | 121.3492 | 43.158 | 91.2917 | 4.2094 | 111.5166 | 60.6746
1.9587 | 121.476 | 43.28 | 91.212 | 4.2128 | 111.458 | 60.738
1.9601 | 121.4739 | 43.219 | 91.2723 | 4.2096 | 111.518 | 60.737
1.9616 | 121.5748 | 43.28 | 91.2449 | 4.2115 | 111.5074 | 60.7874
1.9616 | 121.5748 | 43.219 | 91.3059 | 4.2115 | 111.5684 | 60.7874
1.9631 | 121.4695 | 43.219 | 91.2708 | 4.203 | 111.5158 | 60.7348
1.9631 | 121.5727 | 43.097 | 91.4272 | 4.2083 | 111.6894 | 60.7864
1.9645 | 121.6995 | 43.341 | 91.2255 | 4.2117 | 111.5088 | 60.8498
1.9645 | 121.5706 | 43.219 | 92.3045 | 4.2051 | 112.5663 | 60.7853
1.9659 | 121.5684 | 43.341 | 91.1818 | 4.2019 | 111.4432 | 60.7842
1.9659 | 121.6974 | 43.219 | 91.3468 | 4.2085 | 111.6297 | 60.8487
1.9674 | 121.6953 | 43.341 | 92.2241 | 4.2053 | 112.5066 | 60.8476
1.9688 | 121.7963 | 43.402 | 91.1968 | 4.2074 | 111.4961 | 60.8981
1.9688 | 121.7963 | 43.463 | 91.1358 | 4.2074 | 111.4351 | 60.8981
1.9703 | 121.794 | 43.341 | 92.257 | 4.204 | 112.556 | 60.897
1.9717 | 121.7919 | 43.341 | 91.2563 | 4.2009 | 111.555 | 60.896
1.9717 | 121.9209 | 43.463 | 91.1773 | 4.2074 | 111.4974 | 60.9604
1.9732 | 121.7898 | 43.463 | 91.1336 | 4.1977 | 111.4319 | 60.8949
1.9732 | 121.7898 | 43.585 | 91.0116 | 4.1977 | 111.3099 | 60.8949
1.9746 | 121.7876 | 43.402 | 92.1939 | 4.1946 | 112.4918 | 60.8938
1.9746 | 121.9166 | 43.402 | 91.2369 | 4.2011 | 111.5563 | 60.9583
1.976 | 121.7855 | 43.463 | 92.1322 | 4.1914 | 112.4298 | 60.8928
1.9776 | 122.0153 | 43.585 | 92.0868 | 4.1998 | 112.4227 | 61.0077
1.9776 | 121.9122 | 43.585 | 91.0524 | 4.1946 | 111.3711 | 60.9561
1.979 | 121.9101 | 43.402 | 91.2347 | 4.1915 | 111.553 | 60.955
1.9804 | 122.0111 | 43.524 | 91.1464 | 4.1935 | 111.4815 | 61.0055
1.9804 | 122.0111 | 43.463 | 91.2074 | 4.1935 | 111.5425 | 61.0055
1.9819 | 121.9058 | 43.463 | 91.1723 | 4.1852 | 111.4899 | 60.9529
1.9833 | 121.9036 | 43.402 | 91.2325 | 4.182 | 111.5498 | 60.9518
1.9833 | 122.2389 | 43.585 | 92.1613 | 4.1989 | 112.5344 | 61.1194
1.9848 | 121.9014 | 43.219 | 91.4148 | 4.1787 | 111.7317 | 60.9507
1.9848 | 122.2366 | 43.402 | 91.3435 | 4.1956 | 111.7163 | 61.1183
1.9862 | 122.2345 | 43.402 | 91.3428 | 4.1925 | 111.7152 | 61.1172
1.9862 | 122.2345 | 43.402 | 91.3428 | 4.1925 | 111.7152 | 61.1172
1.9877 | 122.2323 | 43.402 | 92.3421 | 4.1893 | 112.7142 | 61.1162
1.9891 | 121.9981 | 43.219 | 91.447 | 4.1745 | 111.7801 | 60.9991
1.9891 | 121.9981 | 43.402 | 91.264 | 4.1745 | 111.5971 | 60.9991
1.9891 | 122.4622 | 43.341 | 91.4797 | 4.1979 | 111.8901 | 61.2311
1.9906 | 122.228 | 43.341 | 91.4017 | 4.1831 | 111.773 | 61.114
1.9921 | 122.3289 | 43.341 | 91.4353 | 4.185 | 111.8235 | 61.1645
1.9921 | 122.2258 | 43.402 | 92.3399 | 4.1798 | 112.7109 | 61.1129
1.9935 | 122.4557 | 43.402 | 91.4166 | 4.1883 | 111.8259 | 61.2279
1.9949 | 122.3246 | 43.402 | 91.3729 | 4.1787 | 111.7603 | 61.1623
1.9949 | 122.4536 | 43.402 | 91.4159 | 4.1852 | 111.8248 | 61.2268
1.9964 | 122.4514 | 43.463 | 91.3541 | 4.1821 | 111.7627 | 61.2257
1.9978 | 122.4493 | 43.585 | 91.2314 | 4.179 | 111.6396 | 61.2246
1.9978 | 122.4493 | 43.402 | 91.4144 | 4.179 | 111.8226 | 61.2246
1.9978 | 122.4493 | 43.341 | 91.4754 | 4.179 | 111.8836 | 61.2246
1.9993 | 122.447 | 43.585 | 91.2307 | 4.1757 | 111.6385 | 61.2235
2.0007 | 122.4449 | 43.341 | 91.474 | 4.1726 | 111.8814 | 61.2224
2.0022 | 122.4427 | 43.402 | 91.4122 | 4.1695 | 111.8194 | 61.2214
2.0022 | 122.5458 | 43.402 | 91.4466 | 4.1747 | 111.8709 | 61.2729
2.0036 | 122.5437 | 43.341 | 91.5069 | 4.1716 | 111.9308 | 61.2718
2.0036 | 122.5437 | 43.341 | 91.5069 | 4.1716 | 111.9308 | 61.2718
2.0051 | 122.5415 | 43.341 | 91.5062 | 4.1685 | 111.9298 | 61.2708
2.0051 | 122.6704 | 43.463 | 91.4271 | 4.1749 | 111.8722 | 61.3352
2.008 | 122.666 | 43.585 | 91.3037 | 4.1686 | 111.748 | 61.333
2.008 | 122.666 | 43.585 | 91.3037 | 4.1686 | 111.748 | 61.333
2.008 | 122.666 | 43.463 | 92.4257 | 4.1686 | 112.87 | 61.333
2.0094 | 122.535 | 43.341 | 92.504 | 4.1591 | 112.9265 | 61.2675
2.0094 | 122.535 | 43.585 | 91.26 | 4.1591 | 111.6825 | 61.2675
2.0109 | 122.6617 | 43.219 | 92.6682 | 4.1624 | 113.1119 | 61.3309
2.0109 | 122.6617 | 43.219 | 91.6682 | 4.1624 | 112.1119 | 61.3309
2.0123 | 122.6596 | 43.28 | 91.6065 | 4.1593 | 112.0498 | 61.3298
2.0123 | 122.6596 | 43.219 | 91.6675 | 4.1593 | 112.1108 | 61.3298
2.0137 | 122.6574 | 43.402 | 92.4838 | 4.1562 | 112.9267 | 61.3287
2.0152 | 122.6552 | 43.402 | 91.4831 | 4.153 | 111.9256 | 61.3276
2.0167 | 122.7561 | 43.28 | 91.6387 | 4.1551 | 112.0981 | 61.3781
2.0167 | 122.7561 | 43.463 | 91.4557 | 4.1551 | 111.9151 | 61.3781
2.0181 | 122.6509 | 43.219 | 91.6646 | 4.1469 | 112.1064 | 61.3254
2.0181 | 122.6509 | 43.219 | 91.6646 | 4.1469 | 112.1064 | 61.3254
2.0196 | 122.7518 | 43.036 | 92.8813 | 4.1489 | 113.3399 | 61.3759
2.0196 | 122.8807 | 42.915 | 92.0452 | 4.1553 | 112.5254 | 61.4404
2.021 | 122.8786 | 43.158 | 91.8015 | 4.1523 | 112.2813 | 61.4393
2.021 | 122.7497 | 43.158 | 91.7586 | 4.1459 | 112.2168 | 61.3748
2.0225 | 122.6443 | 43.341 | 91.5404 | 4.1376 | 111.9812 | 61.3222
2.0225 | 122.8763 | 43.158 | 91.8008 | 4.1491 | 112.2802 | 61.4382
2.0239 | 122.7453 | 43.097 | 92.8181 | 4.1396 | 113.2756 | 61.3726
2.0239 | 122.7453 | 43.097 | 92.8181 | 4.1396 | 113.2756 | 61.3726
2.0254 | 122.872 | 43.341 | 92.6163 | 4.143 | 113.095 | 61.436
2.0254 | 122.7431 | 43.036 | 91.8784 | 4.1366 | 112.3356 | 61.3716
2.0268 | 122.741 | 43.097 | 91.8167 | 4.1336 | 112.2735 | 61.3705
2.0282 | 122.7388 | 43.097 | 92.8159 | 4.1305 | 113.2724 | 61.3694
2.0282 | 122.8677 | 43.219 | 91.7369 | 4.1369 | 112.2149 | 61.4339
2.0298 | 122.8654 | 43.219 | 91.7361 | 4.1337 | 112.2137 | 61.4327
2.0312 | 122.8633 | 43.219 | 91.7354 | 4.1307 | 112.2126 | 61.4316
2.0312 | 122.9664 | 43.341 | 91.6478 | 4.1358 | 112.1422 | 61.4832
2.0326 | 122.9642 | 43.219 | 91.7691 | 4.1327 | 112.2631 | 61.4821
2.0326 | 123.0931 | 43.036 | 91.995 | 4.1391 | 112.5105 | 61.5465
2.0341 | 122.9621 | 43.341 | 91.6464 | 4.1297 | 112.14 | 61.481
2.0341 | 122.9621 | 43.402 | 91.5854 | 4.1297 | 112.079 | 61.481
2.0355 | 122.9599 | 43.524 | 92.4626 | 4.1267 | 112.956 | 61.48
2.0355 | 123.0888 | 43.402 | 91.6276 | 4.133 | 112.1424 | 61.5444
2.037 | 123.0865 | 43.402 | 91.6268 | 4.1298 | 112.1413 | 61.5433
2.0384 | 123.0844 | 43.463 | 92.5651 | 4.1268 | 113.0792 | 61.5422
2.0384 | 123.0844 | 43.646 | 91.3821 | 4.1268 | 111.8962 | 61.5422
2.0399 | 122.9534 | 43.341 | 92.6435 | 4.1175 | 113.1357 | 61.4767
2.0399 | 123.0822 | 43.402 | 91.6254 | 4.1238 | 112.1391 | 61.5411
2.0413 | 122.9512 | 43.463 | 92.5207 | 4.1145 | 113.0126 | 61.4756
2.0427 | 123.0779 | 43.463 | 91.563 | 4.1178 | 112.0759 | 61.5389
2.0427 | 123.181 | 43.463 | 91.5973 | 4.1229 | 112.1275 | 61.5905
2.0427 | 123.181 | 43.402 | 91.6583 | 4.1229 | 112.1885 | 61.5905
2.0443 | 123.0756 | 43.341 | 92.6842 | 4.1147 | 113.1968 | 61.5378
2.0443 | 123.1787 | 43.341 | 92.7186 | 4.1197 | 113.2484 | 61.5894
2.0457 | 123.1766 | 43.463 | 92.5959 | 4.1167 | 113.1253 | 61.5883
2.0471 | 123.1744 | 43.341 | 91.7171 | 4.1137 | 112.2462 | 61.5872
2.0471 | 123.3032 | 43.341 | 91.7601 | 4.12 | 112.3106 | 61.6516
2.05 | 123.2989 | 43.402 | 91.6976 | 4.114 | 112.2475 | 61.6495
2.0514 | 123.1679 | 43.341 | 91.715 | 4.1048 | 112.243 | 61.584
2.0514 | 123.2968 | 43.341 | 91.7579 | 4.111 | 112.3074 | 61.6484
2.0514 | 123.2968 | 43.341 | 91.7579 | 4.111 | 112.3074 | 61.6484
2.0529 | 123.2945 | 43.524 | 92.5742 | 4.1079 | 113.1232 | 61.6472
2.0544 | 123.2923 | 43.28 | 91.8174 | 4.1049 | 112.3662 | 61.6462
2.0544 | 123.2923 | 43.463 | 92.6344 | 4.1049 | 113.1832 | 61.6462
2.0558 | 123.3932 | 43.341 | 91.7901 | 4.107 | 112.3556 | 61.6966
2.0558 | 123.2902 | 43.402 | 92.6947 | 4.102 | 113.2431 | 61.6451
2.0572 | 123.288 | 43.28 | 91.816 | 4.099 | 112.364 | 61.644
2.0572 | 123.288 | 43.402 | 91.694 | 4.099 | 112.242 | 61.644
2.0587 | 123.3889 | 43.463 | 91.6666 | 4.101 | 112.2315 | 61.6945
2.0587 | 123.3889 | 43.28 | 92.8496 | 4.101 | 113.4145 | 61.6945
2.0602 | 123.5155 | 43.524 | 91.6478 | 4.1042 | 112.2337 | 61.7577
2.0616 | 123.3845 | 43.28 | 92.8482 | 4.095 | 113.4122 | 61.6922
2.0616 | 123.5133 | 43.341 | 91.8301 | 4.1012 | 112.4157 | 61.7567
2.0631 | 123.5112 | 43.402 | 91.7684 | 4.0983 | 112.3536 | 61.7556
2.0645 | 123.6121 | 43.585 | 91.619 | 4.1003 | 112.221 | 61.806
2.0645 | 123.509 | 43.402 | 91.7677 | 4.0953 | 112.3525 | 61.7545
2.0659 | 123.6099 | 43.524 | 91.6793 | 4.0973 | 112.2809 | 61.8049
2.0674 | 123.6076 | 43.28 | 92.9225 | 4.0942 | 113.5238 | 61.8038
2.0674 | 123.6076 | 43.524 | 92.6785 | 4.0942 | 113.2798 | 61.8038
2.0689 | 123.6055 | 43.463 | 91.7388 | 4.0913 | 112.3397 | 61.8027
2.0689 | 123.7343 | 43.585 | 92.6598 | 4.0975 | 113.2821 | 61.8671
2.0689 | 123.6055 | 43.524 | 91.6778 | 4.0913 | 112.2787 | 61.8027
2.0703 | 123.7321 | 43.402 | 91.842 | 4.0946 | 112.4641 | 61.8661
2.0718 | 123.6011 | 43.341 | 91.8594 | 4.0854 | 112.4596 | 61.8006
2.0718 | 123.6011 | 43.341 | 91.8594 | 4.0854 | 112.4596 | 61.8006
2.0732 | 123.7278 | 43.402 | 91.8406 | 4.0887 | 112.4619 | 61.8639
2.0747 | 123.7255 | 43.341 | 91.9008 | 4.0856 | 112.5217 | 61.8627
2.0747 | 123.7255 | 43.097 | 92.1448 | 4.0856 | 112.7657 | 61.8627
2.0761 | 123.7233 | 43.463 | 91.7781 | 4.0827 | 112.3987 | 61.8617
2.0776 | 123.7212 | 43.28 | 91.9604 | 4.0798 | 112.5806 | 61.8606
2.0776 | 123.7212 | 43.402 | 91.8384 | 4.0798 | 112.4586 | 61.8606
2.0776 | 123.7212 | 43.219 | 93.0214 | 4.0798 | 113.6416 | 61.8606
2.079 | 123.719 | 43.341 | 91.8987 | 4.0768 | 112.5185 | 61.8595
2.079 | 123.719 | 43.463 | 91.7767 | 4.0768 | 112.3965 | 61.8595
2.0804 | 123.7168 | 43.28 | 91.9589 | 4.0739 | 112.5784 | 61.8584
2.0819 | 123.7146 | 43.28 | 91.9582 | 4.0709 | 112.5773 | 61.8573
2.0819 | 123.8176 | 43.585 | 91.6875 | 4.0758 | 112.3238 | 61.9088
2.0834 | 123.7124 | 43.341 | 91.8965 | 4.0679 | 112.5152 | 61.8562
2.0834 | 123.7124 | 43.219 | 92.0185 | 4.0679 | 112.6372 | 61.8562
2.0848 | 123.8133 | 43.28 | 91.9911 | 4.07 | 112.6266 | 61.9066
2.0863 | 123.8111 | 43.219 | 92.0514 | 4.0671 | 112.6865 | 61.9055
2.0863 | 123.8111 | 43.219 | 92.0514 | 4.0671 | 112.6865 | 61.9055
2.0877 | 123.7059 | 43.158 | 92.0773 | 4.0592 | 112.6949 | 61.8529
2.0892 | 123.8066 | 43.097 | 92.1719 | 4.0611 | 112.8063 | 61.9033
2.0892 | 123.8066 | 43.341 | 91.9279 | 4.0611 | 112.5623 | 61.9033
2.0906 | 123.8045 | 43.219 | 92.0492 | 4.0582 | 112.6832 | 61.9022
2.0906 | 123.9333 | 43.036 | 92.2751 | 4.0644 | 112.9306 | 61.9666
2.0921 | 123.9311 | 43.158 | 92.1524 | 4.0615 | 112.8076 | 61.9656
2.0935 | 123.9289 | 43.341 | 91.9686 | 4.0586 | 112.6235 | 61.9645
2.0935 | 123.9289 | 43.158 | 92.1516 | 4.0586 | 112.8065 | 61.9645
2.0949 | 123.9268 | 43.341 | 91.9679 | 4.0557 | 112.6224 | 61.9634
2.0949 | 123.9268 | 43.158 | 92.1509 | 4.0557 | 112.8054 | 61.9634
2.0964 | 124.0276 | 43.28 | 92.0625 | 4.0578 | 112.7338 | 62.0138
2.0964 | 123.9246 | 43.585 | 91.7232 | 4.0528 | 112.3773 | 61.9623
2.0979 | 124.0253 | 43.097 | 92.2448 | 4.0547 | 112.9157 | 62.0127
2.0979 | 124.0253 | 43.341 | 92.0008 | 4.0547 | 112.6717 | 62.0127
2.0993 | 124.0232 | 43.402 | 91.9391 | 4.0519 | 112.6096 | 62.0116
2.1008 | 124.021 | 43.585 | 91.7553 | 4.049 | 112.4255 | 62.0105
2.1008 | 124.021 | 43.524 | 91.8163 | 4.049 | 112.4865 | 62.0105
2.1022 | 124.1218 | 43.585 | 91.7889 | 4.051 | 112.4759 | 62.0609
2.1036 | 124.1197 | 43.402 | 91.9712 | 4.0482 | 112.6578 | 62.0598
2.1036 | 124.1197 | 43.402 | 91.9712 | 4.0482 | 112.6578 | 62.0598
2.1051 | 124.1174 | 43.28 | 92.0925 | 4.0451 | 112.7787 | 62.0587
2.1051 | 124.1174 | 43.402 | 92.9705 | 4.0451 | 113.6567 | 62.0587
2.1066 | 124.347 | 43.341 | 93.108 | 4.0533 | 113.8325 | 62.1735
2.1066 | 124.1152 | 43.28 | 93.0917 | 4.0423 | 113.7776 | 62.0576
2.108 | 124.3448 | 43.28 | 92.1683 | 4.0504 | 112.8924 | 62.1724
2.1094 | 124.1109 | 43.341 | 92.0293 | 4.0366 | 112.7144 | 62.0554
2.1094 | 124.1109 | 43.524 | 91.8463 | 4.0366 | 112.5314 | 62.0554
2.1109 | 124.1087 | 43.28 | 92.0896 | 4.0337 | 112.7743 | 62.0543
2.1109 | 124.3405 | 43.402 | 93.0448 | 4.0447 | 113.7682 | 62.1702
2.1124 | 124.3382 | 43.219 | 92.2271 | 4.0417 | 112.9501 | 62.1691
2.1124 | 124.3382 | 43.402 | 92.0441 | 4.0417 | 112.7671 | 62.1691
2.1138 | 124.336 | 43.402 | 92.0433 | 4.0389 | 112.766 | 62.168
2.1153 | 124.3338 | 43.341 | 92.1036 | 4.036 | 112.8259 | 62.1669
2.1153 | 124.4626 | 43.28 | 92.2075 | 4.0421 | 112.9513 | 62.2313
2.1167 | 124.4604 | 43.219 | 92.2678 | 4.0393 | 113.0112 | 62.2302
2.1167 | 124.4604 | 43.341 | 92.1458 | 4.0393 | 112.8892 | 62.2302
2.1181 | 124.4582 | 43.463 | 92.0231 | 4.0364 | 112.7661 | 62.2291
2.1196 | 124.5589 | 43.341 | 92.1786 | 4.0383 | 112.9385 | 62.2795
2.1196 | 124.4559 | 43.341 | 92.1443 | 4.0334 | 112.887 | 62.228
2.1211 | 124.5568 | 43.402 | 92.1169 | 4.0355 | 112.8764 | 62.2784
2.1211 | 124.5568 | 43.402 | 92.1169 | 4.0355 | 112.8764 | 62.2784
2.1225 | 124.5546 | 43.402 | 92.1162 | 4.0326 | 112.8753 | 62.2773
2.1239 | 124.6812 | 43.402 | 92.1584 | 4.0359 | 112.9386 | 62.3406
2.1239 | 124.6812 | 43.463 | 92.0974 | 4.0359 | 112.8776 | 62.3406
2.1254 | 124.679 | 43.585 | 91.9747 | 4.033 | 112.7545 | 62.3395
2.1254 | 124.679 | 43.585 | 91.9747 | 4.033 | 112.7545 | 62.3395
2.1269 | 124.7797 | 43.646 | 92.9472 | 4.0349 | 113.7438 | 62.3898
2.1269 | 124.7797 | 43.707 | 91.8862 | 4.0349 | 112.6828 | 62.3898
2.1283 | 124.7775 | 43.585 | 92.0075 | 4.0321 | 112.8037 | 62.3887
2.1283 | 124.6745 | 43.707 | 91.8512 | 4.0272 | 112.6302 | 62.3372
2.1298 | 124.7753 | 43.646 | 91.9458 | 4.0293 | 112.7417 | 62.3877
2.1312 | 124.9019 | 43.585 | 93.049 | 4.0325 | 113.8659 | 62.4509
2.1312 | 124.7731 | 43.524 | 92.067 | 4.0264 | 112.8626 | 62.3866
2.1326 | 124.8997 | 43.402 | 92.2312 | 4.0297 | 113.0478 | 62.4498
2.1326 | 124.8997 | 43.28 | 92.3532 | 4.0297 | 113.1698 | 62.4498
2.1341 | 124.8975 | 43.524 | 92.1085 | 4.0269 | 112.9247 | 62.4487
2.1356 | 124.8952 | 43.829 | 91.8027 | 4.0239 | 112.6186 | 62.4476
2.1356 | 124.7665 | 43.524 | 92.0648 | 4.0179 | 112.8592 | 62.3832
2.137 | 124.7643 | 43.768 | 91.8201 | 4.0151 | 112.6141 | 62.3821
2.137 | 124.893 | 43.463 | 92.168 | 4.0211 | 112.9835 | 62.4465
2.1385 | 124.7621 | 43.463 | 92.1244 | 4.0123 | 112.918 | 62.381
2.1385 | 124.8908 | 43.463 | 92.1673 | 4.0183 | 112.9824 | 62.4454
2.1399 | 124.8886 | 43.341 | 93.2885 | 4.0155 | 114.1033 | 62.4443
2.1399 | 124.8886 | 43.28 | 92.3495 | 4.0155 | 113.1643 | 62.4443
2.1413 | 124.8865 | 43.524 | 92.1048 | 4.0127 | 112.9192 | 62.4432
2.1428 | 124.8842 | 43.524 | 92.1041 | 4.0098 | 112.9181 | 62.4421
2.1428 | 124.8842 | 43.097 | 92.5311 | 4.0098 | 113.3451 | 62.4421
2.1428 | 124.8842 | 43.341 | 92.2871 | 4.0098 | 113.1011 | 62.4421
2.1443 | 124.882 | 43.341 | 92.2863 | 4.007 | 113.1 | 62.441
2.1457 | 124.9828 | 43.341 | 92.3199 | 4.009 | 113.1504 | 62.4914
2.1457 | 124.9828 | 43.402 | 93.2589 | 4.009 | 114.0894 | 62.4914
2.1471 | 124.9806 | 43.28 | 92.3802 | 4.0062 | 113.2103 | 62.4903
2.1471 | 124.9806 | 43.28 | 92.3802 | 4.0062 | 113.2103 | 62.4903
2.1486 | 124.9784 | 43.097 | 92.5625 | 4.0034 | 113.3922 | 62.4892
2.1486 | 124.9784 | 43.158 | 92.5015 | 4.0034 | 113.3312 | 62.4892
2.1501 | 125.1048 | 42.975 | 92.7266 | 4.0065 | 113.5774 | 62.5524
2.1501 | 125.1048 | 43.219 | 92.4826 | 4.0065 | 113.3334 | 62.5524
2.1515 | 125.1026 | 43.219 | 93.4819 | 4.0037 | 114.3323 | 62.5513
2.1515 | 125.1026 | 43.097 | 92.6039 | 4.0037 | 113.4543 | 62.5513
2.153 | 125.2034 | 43.341 | 92.3935 | 4.0057 | 113.2607 | 62.6017
2.1544 | 125.2012 | 43.158 | 92.5757 | 4.003 | 113.4426 | 62.6006
2.1544 | 125.2012 | 43.219 | 92.5147 | 4.003 | 113.3816 | 62.6006
2.1544 | 125.2012 | 43.219 | 92.5147 | 4.003 | 113.3816 | 62.6006
2.1558 | 125.199 | 43.28 | 92.453 | 4.0002 | 113.3195 | 62.5995
2.1558 | 125.3277 | 43.28 | 92.4959 | 4.0062 | 113.3839 | 62.6639
2.1573 | 125.1967 | 43.28 | 92.4522 | 3.9973 | 113.3184 | 62.5984
2.1588 | 125.1945 | 43.341 | 92.3905 | 3.9945 | 113.2563 | 62.5973
2.1588 | 125.3232 | 43.402 | 92.3724 | 4.0005 | 113.2596 | 62.6616
2.1602 | 125.321 | 43.585 | 92.1887 | 3.9977 | 113.0755 | 62.6605
2.1602 | 125.1923 | 43.524 | 92.2068 | 3.9918 | 113.0722 | 62.5962
2.1616 | 125.3188 | 43.646 | 92.1269 | 3.995 | 113.0134 | 62.6594
2.1616 | 125.4218 | 43.524 | 92.2833 | 3.9998 | 113.1869 | 62.7109
2.1631 | 125.3167 | 43.524 | 93.2482 | 3.9922 | 114.1343 | 62.6583
2.1631 | 125.3167 | 43.585 | 92.1872 | 3.9922 | 113.0733 | 62.6583
2.1646 | 125.3144 | 43.524 | 92.2475 | 3.9893 | 113.1332 | 62.6572
2.1646 | 125.3144 | 43.402 | 92.3695 | 3.9893 | 113.2552 | 62.6572
2.166 | 125.4151 | 43.402 | 92.403 | 3.9914 | 113.3056 | 62.7076
2.166 | 125.4151 | 43.341 | 92.464 | 3.9914 | 113.3666 | 62.7076
2.1675 | 125.4129 | 43.402 | 92.4023 | 3.9886 | 113.3045 | 62.7065
2.1675 | 125.4129 | 43.28 | 92.5243 | 3.9886 | 113.4265 | 62.7065
2.1689 | 125.4107 | 43.219 | 92.5846 | 3.9859 | 113.4864 | 62.7054
2.1689 | 125.5394 | 43.28 | 92.5665 | 3.9918 | 113.4897 | 62.7697
2.1703 | 125.5372 | 43.524 | 92.3217 | 3.9891 | 113.2446 | 62.7686
2.1718 | 125.6379 | 43.341 | 92.5383 | 3.9909 | 113.4779 | 62.8189
2.1718 | 125.5349 | 43.28 | 92.565 | 3.9862 | 113.4875 | 62.7675
2.1733 | 125.6357 | 43.28 | 92.5986 | 3.9882 | 113.5378 | 62.8178
2.1733 | 125.6357 | 43.28 | 92.5986 | 3.9882 | 113.5378 | 62.8178
2.1733 | 125.5327 | 43.341 | 92.5032 | 3.9834 | 113.4254 | 62.7664
2.1747 | 125.5305 | 43.219 | 92.6245 | 3.9807 | 113.5463 | 62.7653
2.1761 | 125.6313 | 43.097 | 92.7801 | 3.9827 | 113.7186 | 62.8156
2.1761 | 125.6313 | 43.097 | 92.7801 | 3.9827 | 113.7186 | 62.8156
2.1776 | 125.6291 | 42.915 | 92.9614 | 3.98 | 113.8995 | 62.8145
2.1776 | 125.7577 | 43.097 | 92.8222 | 3.9859 | 113.7819 | 62.8789
2.179 | 125.6269 | 42.915 | 92.9606 | 3.9773 | 113.8984 | 62.8134
2.1805 | 125.7532 | 42.854 | 93.0637 | 3.9803 | 114.0226 | 62.8766
2.1805 | 125.7532 | 42.915 | 93.0027 | 3.9803 | 113.9616 | 62.8766
2.182 | 125.751 | 42.975 | 92.942 | 3.9776 | 113.9005 | 62.8755
2.182 | 125.751 | 43.036 | 92.881 | 3.9776 | 113.8395 | 62.8755
2.1848 | 125.7466 | 42.732 | 93.1835 | 3.9722 | 114.1413 | 62.8733
2.1848 | 125.8496 | 42.793 | 93.1569 | 3.9769 | 114.1318 | 62.9248
2.1863 | 125.8474 | 42.854 | 93.0951 | 3.9742 | 114.0697 | 62.9237
2.1863 | 125.8474 | 42.854 | 93.0951 | 3.9742 | 114.0697 | 62.9237
2.1878 | 125.7421 | 42.732 | 93.182 | 3.9666 | 114.1391 | 62.8711
2.1892 | 125.8429 | 42.61 | 93.3376 | 3.9686 | 114.3114 | 62.9214
2.1892 | 125.8429 | 42.671 | 93.2766 | 3.9686 | 114.2504 | 62.9214
2.1906 | 125.8407 | 42.61 | 93.3369 | 3.9659 | 114.3103 | 62.9203
2.1906 | 125.8407 | 42.549 | 93.3979 | 3.9659 | 114.3713 | 62.9203
2.1921 | 125.7355 | 42.671 | 93.2408 | 3.9585 | 114.1968 | 62.8678
2.1935 | 125.7333 | 42.488 | 93.4231 | 3.9558 | 114.3787 | 62.8667
2.1935 | 125.7333 | 42.549 | 93.3621 | 3.9558 | 114.3177 | 62.8667
2.195 | 125.834 | 42.488 | 93.4567 | 3.9577 | 114.429 | 62.917
2.1965 | 125.9604 | 42.488 | 93.4988 | 3.9609 | 114.4922 | 62.9802
2.1965 | 125.8318 | 42.732 | 93.2119 | 3.955 | 114.1839 | 62.9159
2.1965 | 125.7288 | 42.61 | 93.2996 | 3.9503 | 114.2544 | 62.8644
2.1979 | 125.8296 | 42.61 | 93.3332 | 3.9523 | 114.3048 | 62.9148
2.1979 | 125.8296 | 42.61 | 93.3332 | 3.9523 | 114.3048 | 62.9148
2.1993 | 125.8274 | 42.671 | 93.2715 | 3.9496 | 114.2427 | 62.9137
2.2008 | 125.8252 | 42.732 | 93.2097 | 3.947 | 114.1806 | 62.9126
2.2008 | 125.9538 | 42.549 | 93.4356 | 3.9528 | 114.4279 | 62.9769
2.2023 | 125.9515 | 42.732 | 93.2518 | 3.95 | 114.2437 | 62.9757
2.2023 | 125.9515 | 42.488 | 93.4958 | 3.95 | 114.4877 | 62.9757
2.2037 | 125.9493 | 42.671 | 93.3121 | 3.9473 | 114.3036 | 62.9746
2.2051 | 125.9471 | 42.732 | 93.2504 | 3.9447 | 114.2415 | 62.9735
2.2051 | 125.9471 | 42.793 | 93.1894 | 3.9447 | 114.1805 | 62.9735
2.2066 | 126.0478 | 42.61 | 93.4059 | 3.9467 | 114.4139 | 63.0239
2.208 | 125.9427 | 42.793 | 93.1879 | 3.9393 | 114.1783 | 62.9713
2.208 | 125.9427 | 42.732 | 93.2489 | 3.9393 | 114.2393 | 62.9713
2.208 | 126.1485 | 42.793 | 93.2565 | 3.9486 | 114.2812 | 63.0742
2.2095 | 126.0433 | 42.671 | 93.3434 | 3.9412 | 114.3506 | 63.0216
2.211 | 126.144 | 42.854 | 93.194 | 3.9432 | 114.218 | 63.072
2.211 | 126.2726 | 42.975 | 93.1159 | 3.949 | 114.1613 | 63.1363
2.2124 | 126.2704 | 42.671 | 93.4191 | 3.9463 | 114.4642 | 63.1352
2.2138 | 126.1396 | 42.793 | 93.2535 | 3.9379 | 114.2768 | 63.0698
2.2138 | 126.2682 | 42.61 | 93.4794 | 3.9437 | 114.5241 | 63.1341
2.2153 | 126.1374 | 42.671 | 93.3748 | 3.9352 | 114.3977 | 63.0687
2.2153 | 126.1374 | 42.915 | 93.1308 | 3.9352 | 114.1537 | 63.0687
2.2167 | 126.2638 | 42.854 | 93.2339 | 3.9384 | 114.2779 | 63.1319
2.2182 | 126.2615 | 42.854 | 93.2332 | 3.9356 | 114.2767 | 63.1307
2.2182 | 126.2615 | 42.854 | 93.2332 | 3.9356 | 114.2767 | 63.1307
2.2197 | 126.2593 | 42.854 | 93.2324 | 3.9329 | 114.2756 | 63.1296
2.2211 | 126.3599 | 42.793 | 93.327 | 3.9349 | 114.387 | 63.18
2.2211 | 126.3599 | 42.854 | 92.266 | 3.9349 | 113.326 | 63.18
2.2225 | 126.3577 | 42.61 | 93.5092 | 3.9323 | 114.5689 | 63.1789
2.2225 | 126.3577 | 42.793 | 93.3262 | 3.9323 | 114.3859 | 63.1789
2.224 | 126.3555 | 42.915 | 93.2035 | 3.9297 | 114.2628 | 63.1778
2.2255 | 126.3532 | 42.732 | 93.3857 | 3.9269 | 114.4446 | 63.1766
2.2255 | 126.5847 | 42.975 | 93.2199 | 3.9373 | 114.3174 | 63.2924
2.2269 | 126.351 | 42.732 | 93.385 | 3.9243 | 114.4435 | 63.1755
2.2283 | 126.5803 | 42.854 | 93.3394 | 3.932 | 114.4361 | 63.2901
2.2283 | 126.5803 | 42.549 | 93.6444 | 3.932 | 114.7411 | 63.2901
2.2298 | 126.5781 | 42.793 | 93.3997 | 3.9294 | 114.496 | 63.289
2.2298 | 126.5781 | 42.793 | 93.3997 | 3.9294 | 114.496 | 63.289
2.2312 | 126.5759 | 42.732 | 93.46 | 3.9268 | 114.5559 | 63.2879
2.2312 | 126.5759 | 42.915 | 93.277 | 3.9268 | 114.3729 | 63.2879
2.2327 | 126.7021 | 42.671 | 93.563 | 3.9298 | 114.6801 | 63.3511
2.2342 | 126.6999 | 42.61 | 93.6233 | 3.9271 | 114.74 | 63.35
2.2342 | 126.6999 | 42.793 | 93.4403 | 3.9271 | 114.557 | 63.35
2.2356 | 126.6977 | 42.854 | 93.3786 | 3.9245 | 114.4949 | 63.3489
2.2356 | 126.5691 | 42.671 | 93.5187 | 3.9188 | 114.6136 | 63.2846
2.237 | 126.6955 | 42.793 | 93.4388 | 3.9219 | 114.5547 | 63.3477
2.2385 | 126.7962 | 42.975 | 93.2904 | 3.9239 | 114.4231 | 63.3981
2.24 | 126.7938 | 42.854 | 93.4106 | 3.9211 | 114.5429 | 63.3969
2.24 | 126.9224 | 43.097 | 92.2105 | 3.9269 | 113.3642 | 63.4612
2.2414 | 126.9202 | 43.158 | 92.1487 | 3.9243 | 113.3021 | 63.4601
2.2428 | 126.918 | 43.219 | 93.087 | 3.9217 | 114.24 | 63.459
2.2428 | 127.0209 | 43.158 | 93.1823 | 3.9262 | 114.3524 | 63.5104
2.2443 | 127.0186 | 43.219 | 93.1205 | 3.9236 | 114.2903 | 63.5093
2.2443 | 126.9158 | 43.158 | 93.1473 | 3.919 | 114.2999 | 63.4579
2.2457 | 127.0164 | 42.975 | 93.3638 | 3.921 | 114.5332 | 63.5082
2.2457 | 127.0164 | 42.975 | 93.3638 | 3.921 | 114.5332 | 63.5082
2.2472 | 126.9112 | 42.975 | 93.3287 | 3.9137 | 114.4806 | 63.4556
2.2472 | 126.9112 | 42.854 | 93.4497 | 3.9137 | 114.6016 | 63.4556
2.2487 | 127.0119 | 42.975 | 93.3623 | 3.9157 | 114.5309 | 63.5059
2.2501 | 126.9068 | 43.036 | 93.2663 | 3.9085 | 114.4174 | 63.4534
2.2501 | 127.0097 | 42.975 | 93.3616 | 3.9131 | 114.5298 | 63.5048
2.2515 | 127.136 | 42.975 | 93.4037 | 3.9162 | 114.593 | 63.568
2.253 | 127.0052 | 42.915 | 93.4201 | 3.9079 | 114.5876 | 63.5026
2.253 | 127.0052 | 42.975 | 93.3601 | 3.9079 | 114.5276 | 63.5026
2.2545 | 127.0029 | 42.915 | 93.4193 | 3.9052 | 114.5864 | 63.5014
2.2559 | 126.8978 | 42.793 | 93.5063 | 3.898 | 114.6559 | 63.4489
2.2559 | 127.0007 | 43.158 | 93.1756 | 3.9026 | 114.3423 | 63.5003
2.2573 | 126.9985 | 43.036 | 93.2968 | 3.9 | 114.4632 | 63.4992
2.2573 | 126.9985 | 42.793 | 93.5398 | 3.9 | 114.7062 | 63.4992
2.2588 | 126.9962 | 42.915 | 93.4171 | 3.8974 | 114.5831 | 63.4981
2.2588 | 126.9962 | 42.793 | 93.5391 | 3.8974 | 114.7051 | 63.4981
2.2602 | 126.994 | 42.732 | 93.5993 | 3.8949 | 114.765 | 63.497
2.2602 | 126.994 | 43.036 | 93.2953 | 3.8949 | 114.461 | 63.497
2.2617 | 127.1204 | 42.732 | 93.6415 | 3.898 | 114.8282 | 63.5602
2.2632 | 126.9895 | 42.915 | 93.4148 | 3.8896 | 114.5797 | 63.4947
2.2632 | 126.9895 | 42.61 | 93.7198 | 3.8896 | 114.8847 | 63.4947
2.2646 | 126.9873 | 42.671 | 93.6581 | 3.887 | 114.8226 | 63.4936
2.2646 | 126.9873 | 42.854 | 93.4751 | 3.887 | 114.6396 | 63.4936
2.266 | 127.1136 | 42.549 | 93.8222 | 3.8901 | 115.0078 | 63.5568
2.266 | 127.1136 | 42.854 | 93.5172 | 3.8901 | 114.7028 | 63.5568
2.2675 | 127.1114 | 42.915 | 93.4555 | 3.8876 | 114.6407 | 63.5557
2.2675 | 127.1114 | 42.732 | 93.6385 | 3.8876 | 114.8237 | 63.5557
2.2689 | 127.212 | 42.732 | 93.672 | 3.8896 | 114.874 | 63.606
2.2704 | 127.2097 | 42.915 | 93.4882 | 3.8869 | 114.6898 | 63.6048
2.2704 | 127.2097 | 42.854 | 93.5492 | 3.8869 | 114.7508 | 63.6048
2.2718 | 127.2074 | 42.915 | 93.4875 | 3.8843 | 114.6887 | 63.6037
2.2733 | 127.3338 | 42.793 | 93.6516 | 3.8874 | 114.8739 | 63.6669
2.2733 | 127.3338 | 42.793 | 93.6516 | 3.8874 | 114.8739 | 63.6669
2.2747 | 127.3315 | 42.793 | 93.6508 | 3.8849 | 114.8728 | 63.6658
2.2747 | 127.3315 | 42.793 | 93.6508 | 3.8849 | 114.8728 | 63.6658
2.2762 | 127.4322 | 42.854 | 93.6234 | 3.8868 | 114.8621 | 63.7161
2.2762 | 127.4322 | 42.854 | 93.6234 | 3.8868 | 114.8621 | 63.7161
2.2777 | 127.4298 | 42.854 | 93.6226 | 3.8842 | 114.8609 | 63.7149
2.2777 | 127.4298 | 42.854 | 93.6226 | 3.8842 | 114.8609 | 63.7149
2.2791 | 127.4276 | 42.915 | 93.5609 | 3.8816 | 114.7988 | 63.7138
2.2791 | 127.3248 | 43.036 | 93.4056 | 3.8771 | 114.6264 | 63.6624
2.2805 | 127.4254 | 42.975 | 93.5001 | 3.8791 | 114.7377 | 63.7127
2.282 | 127.4231 | 42.854 | 93.6204 | 3.8765 | 114.8576 | 63.7116
2.282 | 127.3203 | 43.036 | 93.4041 | 3.872 | 114.6242 | 63.6602
2.282 | 127.3203 | 42.975 | 93.4651 | 3.872 | 114.6852 | 63.6602
2.2834 | 127.4209 | 42.854 | 93.6196 | 3.874 | 114.8565 | 63.7105
2.2849 | 127.4186 | 42.671 | 93.8019 | 3.8713 | 115.0383 | 63.7093
2.2849 | 127.4186 | 42.915 | 93.5579 | 3.8713 | 114.7943 | 63.7093
2.2864 | 127.4164 | 42.488 | 93.9841 | 3.8688 | 115.2202 | 63.7082
2.2878 | 127.5427 | 42.732 | 93.7822 | 3.8719 | 115.0393 | 63.7713
2.2878 | 127.4141 | 42.671 | 93.8004 | 3.8663 | 115.0361 | 63.7071
2.2878 | 127.5427 | 42.549 | 93.9652 | 3.8719 | 115.2223 | 63.7713
2.2892 | 127.5404 | 42.671 | 93.8425 | 3.8694 | 115.0992 | 63.7702
2.2892 | 127.5404 | 42.793 | 93.7205 | 3.8694 | 114.9772 | 63.7702
2.2907 | 127.5382 | 42.793 | 93.7197 | 3.8669 | 114.9761 | 63.7691
2.2907 | 127.641 | 42.671 | 93.876 | 3.8714 | 115.1495 | 63.8205
2.2922 | 127.5359 | 42.915 | 93.597 | 3.8642 | 114.8529 | 63.7679
2.2922 | 127.4073 | 42.854 | 93.6151 | 3.8586 | 114.8497 | 63.7037
2.2936 | 127.5336 | 42.732 | 93.7792 | 3.8617 | 115.0348 | 63.7668
2.2936 | 127.5336 | 42.732 | 93.7792 | 3.8617 | 115.0348 | 63.7668
2.295 | 127.5314 | 42.793 | 93.7175 | 3.8592 | 114.9727 | 63.7657
2.295 | 127.6342 | 42.793 | 93.7517 | 3.8637 | 115.0241 | 63.8171
2.2965 | 127.632 | 42.793 | 93.751 | 3.8612 | 115.023 | 63.816
2.2965 | 127.7605 | 42.854 | 93.7328 | 3.8668 | 115.0263 | 63.8803
2.2979 | 127.7583 | 42.793 | 93.7931 | 3.8642 | 115.0861 | 63.8791
2.2993 | 127.7561 | 42.975 | 93.6104 | 3.8617 | 114.903 | 63.878
2.2993 | 127.7561 | 42.854 | 93.7314 | 3.8617 | 115.024 | 63.878
2.3009 | 127.8565 | 42.915 | 93.7038 | 3.8636 | 115.0133 | 63.9283
2.3009 | 127.8565 | 42.915 | 93.7038 | 3.8636 | 115.0133 | 63.9283
2.3023 | 127.8543 | 42.854 | 93.7641 | 3.8611 | 115.0731 | 63.9271
2.3023 | 127.8543 | 42.975 | 93.6431 | 3.8611 | 114.9521 | 63.9271
2.3037 | 127.9549 | 43.036 | 93.6156 | 3.863 | 114.9414 | 63.9774
2.3037 | 127.9549 | 42.975 | 93.6766 | 3.863 | 115.0024 | 63.9774
2.3052 | 127.9526 | 42.915 | 93.7359 | 3.8605 | 115.0613 | 63.9763
2.3066 | 127.8476 | 43.158 | 93.4579 | 3.8536 | 114.7658 | 63.9238
2.3066 | 127.9504 | 42.915 | 93.7351 | 3.858 | 115.0602 | 63.9752
2.3081 | 127.9481 | 42.975 | 93.6744 | 3.8554 | 114.999 | 63.974
2.3081 | 127.9481 | 43.036 | 93.6134 | 3.8554 | 114.938 | 63.974
2.3095 | 127.9458 | 42.975 | 93.6736 | 3.8529 | 114.9979 | 63.9729
2.3095 | 127.9458 | 42.854 | 93.7946 | 3.8529 | 115.1189 | 63.9729
2.311 | 127.9436 | 42.854 | 93.7939 | 3.8504 | 115.1178 | 63.9718
2.311 | 127.8408 | 43.036 | 93.5776 | 3.846 | 114.8844 | 63.9204
2.3124 | 127.9414 | 42.854 | 93.7931 | 3.8479 | 115.1167 | 63.9707
2.3124 | 127.9414 | 42.854 | 93.7931 | 3.8479 | 115.1167 | 63.9707
2.3138 | 128.0676 | 42.793 | 93.8962 | 3.851 | 115.2408 | 64.0338
2.3138 | 127.9391 | 43.036 | 93.6104 | 3.8454 | 114.9336 | 63.9696
2.3154 | 127.9368 | 42.975 | 93.6706 | 3.8428 | 114.9934 | 63.9684
2.3154 | 127.9368 | 42.854 | 93.7916 | 3.8428 | 115.1144 | 63.9684
2.3168 | 127.9345 | 42.975 | 93.6698 | 3.8404 | 114.9923 | 63.9673
2.3197 | 127.9301 | 42.671 | 93.9724 | 3.8354 | 115.294 | 63.965
2.3197 | 127.8273 | 42.549 | 94.0601 | 3.831 | 115.3646 | 63.9136
2.3197 | 127.8273 | 42.854 | 93.7551 | 3.831 | 115.0596 | 63.9136
2.3211 | 127.9278 | 42.854 | 93.7886 | 3.8329 | 115.1099 | 63.9639
2.3211 | 127.9278 | 42.915 | 93.7276 | 3.8329 | 115.0489 | 63.9639
2.3226 | 127.8227 | 42.975 | 93.6326 | 3.8259 | 114.9364 | 63.9114
2.324 | 127.9233 | 42.793 | 93.8481 | 3.8279 | 115.1686 | 63.9616
2.324 | 127.8205 | 42.732 | 93.8748 | 3.8235 | 115.1782 | 63.9102
2.324 | 127.9233 | 42.732 | 93.9091 | 3.8279 | 115.2296 | 63.9616
2.3255 | 128.0495 | 42.915 | 93.7682 | 3.8309 | 115.1098 | 64.0248
2.3269 | 128.0473 | 42.975 | 93.7074 | 3.8285 | 115.0486 | 64.0236
2.3269 | 128.0473 | 43.036 | 93.6464 | 3.8285 | 114.9876 | 64.0236
2.3284 | 128.045 | 43.036 | 93.6457 | 3.826 | 114.9865 | 64.0225
2.3284 | 128.1478 | 42.793 | 93.9229 | 3.8304 | 115.2809 | 64.0739
2.3299 | 128.1455 | 43.036 | 93.6792 | 3.8279 | 115.0367 | 64.0727
2.3299 | 128.1455 | 42.732 | 93.9832 | 3.8279 | 115.3407 | 64.0727
2.3313 | 128.1432 | 43.036 | 93.6784 | 3.8254 | 115.0356 | 64.0716
2.3313 | 128.3745 | 42.854 | 93.9375 | 3.8353 | 115.3332 | 64.1872
2.3327 | 128.2695 | 43.097 | 93.6595 | 3.8285 | 115.0377 | 64.1347
2.3327 | 128.2695 | 43.036 | 93.7205 | 3.8285 | 115.0987 | 64.1347
2.3342 | 128.2672 | 42.732 | 94.0237 | 3.826 | 115.4016 | 64.1336
2.3356 | 128.1365 | 43.036 | 93.6762 | 3.8181 | 115.0323 | 64.0683
2.3356 | 128.3678 | 42.915 | 93.8743 | 3.828 | 115.2689 | 64.1839
2.3371 | 128.1342 | 42.732 | 93.9794 | 3.8155 | 115.3351 | 64.0671
2.3371 | 128.2626 | 42.61 | 94.1442 | 3.821 | 115.5213 | 64.1313
2.3385 | 128.2604 | 43.036 | 93.7175 | 3.8186 | 115.0942 | 64.1302
2.34 | 128.2582 | 42.975 | 93.7777 | 3.8161 | 115.1541 | 64.1291
2.34 | 128.2582 | 42.854 | 93.8987 | 3.8161 | 115.2751 | 64.1291
2.3414 | 128.2559 | 42.975 | 93.777 | 3.8137 | 115.153 | 64.128
2.3414 | 128.2559 | 42.975 | 93.777 | 3.8137 | 115.153 | 64.128
2.3429 | 128.3565 | 42.793 | 93.9925 | 3.8156 | 115.3852 | 64.1782
2.3429 | 128.3565 | 42.915 | 93.8705 | 3.8156 | 115.2632 | 64.1782
2.3443 | 128.3542 | 43.097 | 93.6877 | 3.8132 | 115.0801 | 64.1771
2.3443 | 128.3542 | 42.975 | 93.8097 | 3.8132 | 115.2021 | 64.1771
2.3458 | 128.4803 | 42.975 | 93.8518 | 3.8161 | 115.2652 | 64.2402
2.3472 | 128.3496 | 42.975 | 93.8082 | 3.8082 | 115.1998 | 64.1748
2.3472 | 128.4781 | 43.097 | 93.729 | 3.8137 | 115.142 | 64.239
2.3487 | 128.3474 | 43.036 | 93.7465 | 3.8058 | 115.1377 | 64.1737
2.3487 | 128.3474 | 43.036 | 93.7465 | 3.8058 | 115.1377 | 64.1737
2.3501 | 128.3451 | 42.975 | 93.8067 | 3.8034 | 115.1976 | 64.1726
2.3515 | 128.4713 | 42.975 | 93.8488 | 3.8064 | 115.2607 | 64.2357
2.3515 | 128.4713 | 43.036 | 93.7878 | 3.8064 | 115.1997 | 64.2357
2.353 | 128.469 | 42.975 | 93.848 | 3.8039 | 115.2595 | 64.2345
2.353 | 128.469 | 42.975 | 93.848 | 3.8039 | 115.2595 | 64.2345
2.3545 | 128.5695 | 42.915 | 93.9415 | 3.8058 | 115.3697 | 64.2847
2.3559 | 128.5673 | 42.915 | 93.9408 | 3.8034 | 115.3686 | 64.2836
2.3559 | 128.7984 | 43.158 | 93.7748 | 3.8132 | 115.2412 | 64.3992
2.3574 | 128.9246 | 43.036 | 93.9389 | 3.8163 | 115.4263 | 64.4623
2.3574 | 128.7962 | 43.036 | 93.8961 | 3.8108 | 115.3621 | 64.3981
2.3588 | 129.0251 | 43.28 | 93.7284 | 3.8182 | 115.2326 | 64.5126
2.3603 | 128.92 | 43.158 | 93.8153 | 3.8113 | 115.302 | 64.46
2.3603 | 129.0228 | 43.036 | 93.9716 | 3.8157 | 115.4754 | 64.5114
2.3617 | 128.9178 | 43.28 | 93.6926 | 3.8089 | 115.1789 | 64.4589
2.3632 | 129.0183 | 43.219 | 93.7871 | 3.8108 | 115.2901 | 64.5091
2.3632 | 129.0183 | 43.28 | 93.7261 | 3.8108 | 115.2291 | 64.5091
2.3646 | 129.016 | 43.158 | 93.8473 | 3.8084 | 115.35 | 64.508
2.3646 | 129.016 | 42.975 | 94.0303 | 3.8084 | 115.533 | 64.508
2.366 | 129.1422 | 43.036 | 94.0114 | 3.8115 | 115.5351 | 64.5711
2.366 | 129.0138 | 43.219 | 93.7856 | 3.806 | 115.2879 | 64.5069
2.3676 | 129.0114 | 43.097 | 93.9068 | 3.8035 | 115.4087 | 64.5057
2.369 | 128.9064 | 43.219 | 93.7498 | 3.7968 | 115.2342 | 64.4532
2.369 | 128.9064 | 42.915 | 94.0538 | 3.7968 | 115.5382 | 64.4532
2.3704 | 128.9042 | 43.097 | 93.8711 | 3.7944 | 115.3551 | 64.4521
2.3719 | 129.0047 | 42.915 | 94.0866 | 3.7963 | 115.5873 | 64.5023
2.3719 | 129.0047 | 42.915 | 94.0866 | 3.7963 | 115.5873 | 64.5023
2.3733 | 129.0024 | 42.915 | 94.0858 | 3.7939 | 115.5862 | 64.5012
2.3733 | 129.0024 | 42.915 | 94.0858 | 3.7939 | 115.5862 | 64.5012
2.3748 | 129 | 43.097 | 93.903 | 3.7914 | 115.403 | 64.5
2.3748 | 128.8973 | 43.219 | 93.7468 | 3.7871 | 115.2297 | 64.4487
2.3762 | 129.1262 | 43.28 | 93.7621 | 3.7944 | 115.2831 | 64.5631
2.3762 | 128.9978 | 43.28 | 93.7193 | 3.789 | 115.2189 | 64.4989
2.3777 | 128.9955 | 43.036 | 93.9625 | 3.7866 | 115.4618 | 64.4978
2.3777 | 128.9955 | 42.915 | 94.0835 | 3.7866 | 115.5828 | 64.4978
2.3791 | 128.9933 | 43.097 | 93.9008 | 3.7843 | 115.3996 | 64.4966
2.3805 | 129.1194 | 43.036 | 94.0038 | 3.7873 | 115.5237 | 64.5597
2.3805 | 128.991 | 43.158 | 93.839 | 3.7819 | 115.3375 | 64.4955
2.382 | 129.1172 | 43.158 | 93.8811 | 3.7849 | 115.4006 | 64.5586
2.382 | 129.1172 | 43.402 | 93.6371 | 3.7849 | 115.1566 | 64.5586
2.3835 | 129.2176 | 43.402 | 93.6705 | 3.7867 | 115.2068 | 64.6088
2.3835 | 129.2176 | 43.097 | 93.9755 | 3.7867 | 115.5118 | 64.6088
2.3849 | 129.2153 | 43.219 | 93.8528 | 3.7843 | 115.3886 | 64.6076
2.3864 | 129.3414 | 43.341 | 93.7728 | 3.7873 | 115.3297 | 64.6707
2.3864 | 129.3414 | 43.097 | 94.0168 | 3.7873 | 115.5737 | 64.6707
2.3878 | 129.3392 | 43.28 | 93.8331 | 3.785 | 115.3896 | 64.6696
2.3892 | 129.3369 | 42.975 | 94.1373 | 3.7826 | 115.6935 | 64.6685
2.3878 | 129.4419 | 43.28 | 93.8673 | 3.7893 | 115.441 | 64.721
2.3907 | 129.4373 | 43.341 | 93.8048 | 3.7844 | 115.3776 | 64.7186
2.3922 | 129.5634 | 43.463 | 94.7248 | 3.7874 | 116.3187 | 64.7817
2.3922 | 129.435 | 43.402 | 93.743 | 3.7821 | 115.3155 | 64.7175
2.3936 | 129.4328 | 43.219 | 93.9253 | 3.7797 | 115.4974 | 64.7164
2.3936 | 129.5612 | 43.341 | 93.8461 | 3.7851 | 115.4396 | 64.7806
2.3951 | 129.5589 | 43.097 | 94.0893 | 3.7827 | 115.6824 | 64.7794
2.3965 | 129.5566 | 43.158 | 94.0275 | 3.7803 | 115.6203 | 64.7783
2.3965 | 129.5566 | 43.158 | 94.0275 | 3.7803 | 115.6203 | 64.7783
2.398 | 129.4259 | 43.158 | 93.984 | 3.7725 | 115.5549 | 64.7129
2.398 | 129.4259 | 42.975 | 94.167 | 3.7725 | 115.7379 | 64.7129
2.3994 | 129.4236 | 42.915 | 94.2262 | 3.7701 | 115.7968 | 64.7118
2.3994 | 129.4236 | 43.036 | 94.1052 | 3.7701 | 115.6758 | 64.7118
2.4009 | 129.5497 | 42.975 | 94.2082 | 3.7731 | 115.7999 | 64.7749
2.4023 | 129.5475 | 42.915 | 94.2675 | 3.7708 | 115.8587 | 64.7737
2.4023 | 129.5475 | 43.158 | 95.0245 | 3.7708 | 116.6157 | 64.7737
2.4023 | 129.5475 | 43.036 | 94.1465 | 3.7708 | 115.7377 | 64.7737
2.4052 | 129.6456 | 43.219 | 93.9962 | 3.7703 | 115.6038 | 64.8228
2.4052 | 129.6456 | 43.158 | 94.0572 | 3.7703 | 115.6648 | 64.8228
2.4052 | 129.6456 | 43.036 | 94.1792 | 3.7703 | 115.7868 | 64.8228
2.4067 | 129.6433 | 43.219 | 93.9954 | 3.7679 | 115.6026 | 64.8216
2.4081 | 129.641 | 43.219 | 93.9947 | 3.7656 | 115.6015 | 64.8205
2.4067 | 129.6433 | 43.28 | 93.9344 | 3.7679 | 115.5416 | 64.8216
2.4081 | 129.641 | 43.158 | 95.0557 | 3.7656 | 116.6625 | 64.8205
2.411 | 129.7649 | 43.097 | 94.158 | 3.7662 | 115.7854 | 64.8824
2.4096 | 129.6388 | 43.219 | 93.9939 | 3.7632 | 115.6004 | 64.8194
2.4139 | 129.7602 | 43.28 | 93.9734 | 3.7614 | 115.6001 | 64.8801
2.4125 | 129.7625 | 43.28 | 93.9742 | 3.7638 | 115.6013 | 64.8813
2.4125 | 129.7625 | 43.28 | 93.9742 | 3.7638 | 115.6013 | 64.8813
2.4139 | 129.7602 | 43.158 | 94.0954 | 3.7614 | 115.7221 | 64.8801
2.4154 | 129.758 | 43.219 | 94.0337 | 3.7591 | 115.66 | 64.879
2.4154 | 129.8607 | 43.341 | 93.9459 | 3.7634 | 115.5893 | 64.9303
2.4182 | 129.7535 | 43.219 | 95.0322 | 3.7545 | 116.6577 | 64.8767
2.4182 | 129.9588 | 43.28 | 94.0396 | 3.763 | 115.6994 | 64.9794
2.4168 | 129.9611 | 43.341 | 93.9794 | 3.7653 | 115.6395 | 64.9805
2.4182 | 129.9588 | 43.28 | 94.0396 | 3.763 | 115.6994 | 64.9794
2.4197 | 129.9564 | 43.402 | 93.9168 | 3.7605 | 115.5762 | 64.9782
2.4197 | 130.0848 | 43.219 | 94.1426 | 3.7658 | 115.8234 | 65.0424
2.4212 | 130.0825 | 43.341 | 94.0198 | 3.7635 | 115.7003 | 65.0413
2.4226 | 130.0803 | 43.341 | 94.0191 | 3.7612 | 115.6991 | 65.0401
2.4226 | 129.9519 | 43.097 | 94.2203 | 3.7559 | 115.879 | 64.976
2.4241 | 129.9496 | 43.219 | 94.0975 | 3.7535 | 115.7558 | 64.9748
2.4241 | 130.078 | 43.097 | 94.2623 | 3.7588 | 115.942 | 65.039
2.4255 | 130.1784 | 43.28 | 94.1128 | 3.7608 | 115.8092 | 65.0892
2.4269 | 130.0735 | 43.341 | 94.0168 | 3.7542 | 115.6957 | 65.0367
2.4269 | 130.0735 | 43.097 | 94.2608 | 3.7542 | 115.9397 | 65.0367
2.4284 | 130.0711 | 43.219 | 94.138 | 3.7518 | 115.8165 | 65.0355
2.4313 | 130.0665 | 43.341 | 94.0145 | 3.7472 | 115.6923 | 65.0333
2.4299 | 130.0688 | 43.28 | 94.0763 | 3.7495 | 115.7544 | 65.0344
2.4299 | 130.0688 | 43.219 | 95.1373 | 3.7495 | 116.8154 | 65.0344
2.4299 | 130.0688 | 43.219 | 94.1373 | 3.7495 | 115.8154 | 65.0344
2.4313 | 130.0665 | 43.158 | 94.1975 | 3.7472 | 115.8753 | 65.0333
2.4327 | 130.0643 | 42.975 | 95.3798 | 3.7449 | 117.0571 | 65.0321
2.4327 | 129.9359 | 43.158 | 94.154 | 3.7396 | 115.81 | 64.968
2.4342 | 130.062 | 43.036 | 94.318 | 3.7426 | 115.995 | 65.031
2.4342 | 129.9337 | 43.219 | 94.0922 | 3.7373 | 115.7478 | 64.9668
2.4357 | 130.0596 | 43.097 | 94.2562 | 3.7401 | 115.9328 | 65.0298
2.4357 | 130.0596 | 42.975 | 95.3782 | 3.7401 | 117.0548 | 65.0298
2.4371 | 130.0574 | 43.036 | 94.3165 | 3.7378 | 115.9927 | 65.0287
2.4371 | 130.16 | 43.097 | 94.2897 | 3.7421 | 115.983 | 65.08
2.4386 | 130.1578 | 43.28 | 94.1059 | 3.7398 | 115.7989 | 65.0789
2.4386 | 130.1578 | 43.219 | 95.1669 | 3.7398 | 116.8599 | 65.0789
2.44 | 130.1555 | 43.158 | 94.2272 | 3.7375 | 115.9197 | 65.0777
2.44 | 130.1555 | 43.158 | 94.2272 | 3.7375 | 115.9197 | 65.0777
2.4414 | 130.1532 | 42.854 | 94.5304 | 3.7352 | 116.2226 | 65.0766
2.4414 | 130.0506 | 42.915 | 94.4352 | 3.731 | 116.1103 | 65.0253
2.4429 | 130.1508 | 42.975 | 94.4086 | 3.7328 | 116.1004 | 65.0754
2.4429 | 130.1508 | 42.854 | 94.5296 | 3.7328 | 116.2214 | 65.0754
2.4444 | 130.2769 | 43.036 | 94.3896 | 3.7357 | 116.1024 | 65.1384
2.4444 | 130.2769 | 43.097 | 94.3286 | 3.7357 | 116.0414 | 65.1384
2.4458 | 130.2746 | 43.036 | 94.3889 | 3.7334 | 116.1013 | 65.1373
2.4472 | 130.375 | 43.036 | 94.4223 | 3.7354 | 116.1515 | 65.1875
2.4472 | 130.375 | 42.975 | 95.4833 | 3.7354 | 117.2125 | 65.1875
2.4487 | 130.6037 | 43.036 | 94.4986 | 3.7425 | 116.2659 | 65.3019
2.4487 | 130.5011 | 43.28 | 94.2204 | 3.7383 | 115.9705 | 65.2505
2.4502 | 130.6013 | 43.219 | 94.3148 | 3.7401 | 116.0817 | 65.3007
2.4502 | 130.3704 | 43.28 | 94.1768 | 3.7307 | 115.9052 | 65.1852
2.4502 | 130.4987 | 43.219 | 94.2806 | 3.7359 | 116.0303 | 65.2493
2.4531 | 130.3658 | 43.158 | 94.2973 | 3.7261 | 116.0249 | 65.1829
2.4531 | 130.3658 | 43.28 | 94.1753 | 3.7261 | 115.9029 | 65.1829
2.4531 | 130.4941 | 43.341 | 95.157 | 3.7314 | 116.9061 | 65.2471
2.4559 | 130.4896 | 43.341 | 94.1555 | 3.7268 | 115.9038 | 65.2448
2.4559 | 130.4896 | 43.28 | 94.2165 | 3.7268 | 115.9648 | 65.2448
2.4559 | 130.4896 | 43.463 | 94.0335 | 3.7268 | 115.7818 | 65.2448
2.4574 | 130.4872 | 43.219 | 94.2767 | 3.7244 | 116.0246 | 65.2436
2.4589 | 130.4849 | 43.463 | 94.032 | 3.7222 | 115.7795 | 65.2425
2.4589 | 130.4849 | 43.28 | 94.215 | 3.7222 | 115.9625 | 65.2425
2.4603 | 130.4826 | 43.28 | 94.2142 | 3.7199 | 115.9613 | 65.2413
2.4603 | 130.4826 | 43.463 | 94.0312 | 3.7199 | 115.7783 | 65.2413
2.4617 | 130.583 | 43.28 | 94.2477 | 3.7218 | 116.0115 | 65.2915
2.4632 | 130.4781 | 43.341 | 94.1517 | 3.7154 | 115.898 | 65.239
2.4632 | 130.4781 | 43.463 | 95.0297 | 3.7154 | 116.776 | 65.239
2.4632 | 130.4781 | 43.463 | 94.0297 | 3.7154 | 115.776 | 65.239
2.4632 | 130.5807 | 43.585 | 93.9419 | 3.7195 | 115.7054 | 65.2904
2.4661 | 130.4734 | 43.463 | 94.0281 | 3.7107 | 115.7737 | 65.2367
2.4661 | 130.4734 | 43.341 | 95.1501 | 3.7107 | 116.8957 | 65.2367
2.469 | 130.5715 | 43.402 | 95.1218 | 3.7104 | 116.8838 | 65.2858
2.4676 | 130.5738 | 43.219 | 95.3056 | 3.7127 | 117.0679 | 65.2869
2.4676 | 130.5738 | 43.402 | 95.1226 | 3.7127 | 116.8849 | 65.2869
2.4676 | 130.5738 | 43.341 | 94.1836 | 3.7127 | 115.9459 | 65.2869
2.469 | 130.5715 | 42.915 | 95.6088 | 3.7104 | 117.3708 | 65.2858
2.4704 | 130.6975 | 43.28 | 94.2858 | 3.7134 | 116.0688 | 65.3488
2.4719 | 130.6952 | 43.097 | 94.4681 | 3.7111 | 116.2506 | 65.3476
2.4719 | 130.6952 | 43.28 | 94.2851 | 3.7111 | 116.0676 | 65.3476
2.4748 | 130.6906 | 43.158 | 94.4055 | 3.7065 | 116.1873 | 65.3453
2.4734 | 130.9238 | 43.341 | 94.3003 | 3.7181 | 116.1209 | 65.4619
2.4748 | 131.0241 | 43.28 | 94.3947 | 3.72 | 116.2321 | 65.5121
2.4748 | 130.9215 | 43.097 | 94.5435 | 3.7158 | 116.3637 | 65.4607
2.4763 | 131.0218 | 43.097 | 94.5769 | 3.7177 | 116.4139 | 65.5109
2.4777 | 130.9169 | 43.097 | 95.542 | 3.7113 | 117.3615 | 65.4585
2.4777 | 130.9169 | 43.28 | 94.359 | 3.7113 | 116.1785 | 65.4585
2.4791 | 131.0173 | 43.158 | 95.5144 | 3.7132 | 117.3506 | 65.5086
2.4806 | 131.0149 | 43.28 | 95.3916 | 3.7109 | 117.2274 | 65.5074
2.4821 | 131.1409 | 43.341 | 94.3726 | 3.7138 | 116.2294 | 65.5704
2.4806 | 131.0149 | 43.402 | 94.2696 | 3.7109 | 116.1054 | 65.5074
2.4806 | 131.0149 | 43.28 | 94.3916 | 3.7109 | 116.2274 | 65.5074
2.4821 | 131.1409 | 43.28 | 94.4336 | 3.7138 | 116.2904 | 65.5704
2.4849 | 131.2389 | 43.402 | 95.3443 | 3.7135 | 117.2175 | 65.6195
2.4849 | 131.1363 | 43.402 | 94.3101 | 3.7093 | 116.1661 | 65.5681
2.4849 | 131.1363 | 43.341 | 94.3711 | 3.7093 | 116.2271 | 65.5681
2.4864 | 131.134 | 43.097 | 95.6143 | 3.7071 | 117.47 | 65.567
2.4864 | 131.0057 | 43.158 | 94.5106 | 3.7019 | 116.3449 | 65.5029
2.4879 | 131.1316 | 43.158 | 94.5525 | 3.7048 | 116.4078 | 65.5658
2.4908 | 131.2296 | 43.28 | 94.4632 | 3.7044 | 116.3348 | 65.6148
2.4893 | 131.1293 | 43.158 | 94.5518 | 3.7025 | 116.4067 | 65.5647
2.4893 | 131.2319 | 43.28 | 94.464 | 3.7067 | 116.336 | 65.616
2.4908 | 131.127 | 43.036 | 94.673 | 3.7003 | 116.5275 | 65.5635
2.4908 | 131.127 | 43.402 | 94.307 | 3.7003 | 116.1615 | 65.5635
2.4908 | 131.127 | 43.097 | 94.612 | 3.7003 | 116.4665 | 65.5635
2.4936 | 131.2251 | 43.036 | 95.7057 | 3.7 | 117.5765 | 65.6125
2.4936 | 131.1225 | 43.158 | 94.5495 | 3.6959 | 116.4032 | 65.5612
2.4951 | 131.1201 | 43.219 | 95.4877 | 3.6935 | 117.341 | 65.56
2.4951 | 131.1201 | 43.097 | 94.6097 | 3.6935 | 116.463 | 65.56
2.4966 | 131.2204 | 43.219 | 95.5211 | 3.6954 | 117.3912 | 65.6102
2.4966 | 131.2204 | 43.036 | 94.7041 | 3.6954 | 116.5742 | 65.6102
2.498 | 131.2181 | 43.158 | 94.5814 | 3.6932 | 116.451 | 65.609
2.4994 | 131.2158 | 43.28 | 94.4586 | 3.691 | 116.3279 | 65.6079
2.4994 | 131.3441 | 43.341 | 94.4404 | 3.6961 | 116.331 | 65.672
2.5009 | 131.3418 | 43.341 | 94.4396 | 3.6939 | 116.3299 | 65.6709
2.5009 | 131.4444 | 43.097 | 94.7178 | 3.698 | 116.6252 | 65.7222
2.5023 | 131.4421 | 43.097 | 94.717 | 3.6958 | 116.624 | 65.721
2.5023 | 131.4421 | 43.097 | 95.717 | 3.6958 | 117.624 | 65.721
2.5038 | 131.4397 | 42.854 | 94.9592 | 3.6935 | 116.8658 | 65.7198
2.5038 | 131.4397 | 42.975 | 94.8382 | 3.6935 | 116.7448 | 65.7198
2.5053 | 131.4374 | 43.036 | 94.7765 | 3.6913 | 116.6827 | 65.7187
2.5053 | 131.4374 | 43.036 | 94.7765 | 3.6913 | 116.6827 | 65.7187
2.5081 | 131.4328 | 43.097 | 94.7139 | 3.6869 | 116.6194 | 65.7164
2.5067 | 131.4351 | 43.219 | 94.5927 | 3.6891 | 116.4986 | 65.7176
2.5081 | 131.5611 | 43.158 | 94.6957 | 3.692 | 116.6225 | 65.7805
2.5096 | 131.5588 | 43.158 | 94.6949 | 3.6898 | 116.6214 | 65.7794
2.5096 | 131.5588 | 43.219 | 94.6339 | 3.6898 | 116.5604 | 65.7794
2.5111 | 131.5564 | 43.341 | 94.5111 | 3.6875 | 116.4372 | 65.7782
2.5111 | 131.5564 | 43.036 | 94.8161 | 3.6875 | 116.7422 | 65.7782
2.5139 | 131.5518 | 43.036 | 94.8146 | 3.6831 | 116.7399 | 65.7759
2.5111 | 131.4281 | 43.28 | 95.5294 | 3.6824 | 117.4341 | 65.7141
2.5139 | 131.5518 | 43.097 | 94.7536 | 3.6831 | 116.6789 | 65.7759
2.5154 | 131.6521 | 43.097 | 94.787 | 3.6849 | 116.729 | 65.826
2.5168 | 131.6498 | 43.097 | 94.7863 | 3.6828 | 116.7279 | 65.8249
2.5183 | 131.6474 | 43.097 | 94.7855 | 3.6805 | 116.7267 | 65.8237
2.5183 | 131.6474 | 43.28 | 94.6025 | 3.6805 | 116.5437 | 65.8237
2.5198 | 131.6451 | 43.28 | 95.6017 | 3.6783 | 117.5425 | 65.8225
2.5198 | 131.6451 | 43.219 | 95.6627 | 3.6783 | 117.6035 | 65.8225
2.5198 | 131.6451 | 43.097 | 94.7847 | 3.6783 | 116.7255 | 65.8225
2.5198 | 131.6451 | 43.036 | 94.8457 | 3.6783 | 116.7865 | 65.8225
2.5226 | 131.5379 | 43.097 | 94.749 | 3.6698 | 116.672 | 65.769
2.5212 | 131.6428 | 42.915 | 95.9659 | 3.6761 | 117.9064 | 65.8214
2.5241 | 131.7408 | 43.097 | 94.8166 | 3.6758 | 116.7734 | 65.8704
2.5256 | 131.7384 | 43.036 | 94.8768 | 3.6735 | 116.8332 | 65.8692
2.5256 | 131.7384 | 43.097 | 95.8158 | 3.6735 | 117.7722 | 65.8692
2.5256 | 131.7384 | 43.036 | 94.8768 | 3.6735 | 116.8332 | 65.8692
2.527 | 131.8643 | 43.097 | 94.8578 | 3.6764 | 116.8351 | 65.9321
2.5284 | 131.862 | 43.28 | 94.674 | 3.6742 | 116.651 | 65.931
2.5284 | 131.862 | 43.219 | 94.735 | 3.6742 | 116.712 | 65.931
2.5313 | 131.8574 | 43.097 | 95.8555 | 3.6699 | 117.8317 | 65.9287
2.5313 | 131.8574 | 43.28 | 94.6725 | 3.6699 | 116.6487 | 65.9287
2.5313 | 131.96 | 43.158 | 94.8287 | 3.6739 | 116.822 | 65.98
2.5328 | 131.9575 | 43.219 | 94.7668 | 3.6716 | 116.7598 | 65.9788
2.5328 | 131.9575 | 43.402 | 94.5838 | 3.6716 | 116.5768 | 65.9788
2.5343 | 131.8527 | 43.219 | 95.7319 | 3.6654 | 117.7073 | 65.9263
2.5357 | 131.953 | 43.158 | 94.8263 | 3.6673 | 116.8185 | 65.9765
2.5357 | 132.0812 | 43.158 | 94.8691 | 3.6723 | 116.8826 | 66.0406
2.5371 | 132.0789 | 43.219 | 94.8073 | 3.6702 | 116.8204 | 66.0394
2.5371 | 132.0789 | 43.463 | 94.5633 | 3.6702 | 116.5764 | 66.0394
2.5386 | 132.0766 | 43.402 | 94.6235 | 3.668 | 116.6363 | 66.0383
2.5401 | 132.0741 | 43.402 | 94.6227 | 3.6657 | 116.6351 | 66.0371
2.5415 | 132.0718 | 43.402 | 95.6219 | 3.6636 | 117.6339 | 66.0359
2.543 | 132.1721 | 43.402 | 95.6554 | 3.6654 | 117.684 | 66.086
2.543 | 132.0695 | 43.036 | 94.9872 | 3.6614 | 116.9988 | 66.0348
2.543 | 132.0695 | 43.097 | 94.9262 | 3.6614 | 116.9378 | 66.0348
2.5444 | 132.1698 | 43.036 | 95.0206 | 3.6633 | 117.0489 | 66.0849
2.5458 | 132.0649 | 42.854 | 95.1676 | 3.6571 | 117.1785 | 66.0325
2.5458 | 132.1675 | 42.793 | 95.2628 | 3.6611 | 117.2907 | 66.0837
2.5473 | 132.0626 | 43.036 | 95.9849 | 3.655 | 117.9953 | 66.0313
2.5473 | 132.0626 | 43.036 | 94.9849 | 3.655 | 116.9953 | 66.0313
2.5488 | 132.1628 | 43.036 | 96.0183 | 3.6567 | 118.0454 | 66.0814
2.5488 | 132.0602 | 42.975 | 95.0451 | 3.6527 | 117.0551 | 66.0301
2.5502 | 132.0579 | 42.975 | 95.0443 | 3.6505 | 117.054 | 66.029
2.5502 | 132.1605 | 43.036 | 95.0175 | 3.6546 | 117.0442 | 66.0802
2.5516 | 132.1582 | 42.915 | 95.1377 | 3.6524 | 117.1641 | 66.0791
2.5531 | 132.1559 | 42.975 | 95.077 | 3.6503 | 117.1029 | 66.0779
2.5531 | 132.1559 | 42.915 | 95.137 | 3.6503 | 117.1629 | 66.0779
2.5545 | 132.051 | 42.975 | 95.042 | 3.6441 | 117.0505 | 66.0255
2.5545 | 132.1536 | 42.915 | 95.1362 | 3.6481 | 117.1618 | 66.0768
2.556 | 132.2793 | 43.036 | 95.0571 | 3.6509 | 117.1037 | 66.1397
2.5575 | 132.277 | 42.975 | 95.1173 | 3.6488 | 117.1635 | 66.1385
2.5589 | 132.2747 | 43.219 | 94.8726 | 3.6466 | 116.9184 | 66.1374
2.5589 | 132.2747 | 43.28 | 94.8116 | 3.6466 | 116.8574 | 66.1374
2.5589 | 132.1466 | 43.158 | 94.8909 | 3.6416 | 116.9153 | 66.0733
2.5603 | 132.2724 | 43.036 | 95.0548 | 3.6445 | 117.1002 | 66.1362
2.5618 | 132.3727 | 43.219 | 95.9052 | 3.6464 | 117.9673 | 66.1863
2.5618 | 132.2701 | 42.793 | 95.297 | 3.6424 | 117.3421 | 66.1351
2.5633 | 132.2677 | 43.097 | 95.9922 | 3.6401 | 118.0369 | 66.1339
2.5633 | 132.3702 | 42.915 | 96.2084 | 3.6441 | 118.2701 | 66.1851
2.5647 | 132.3679 | 42.854 | 95.2686 | 3.642 | 117.33 | 66.184
2.5661 | 132.3656 | 43.036 | 95.0859 | 3.6399 | 117.1468 | 66.1828
2.5661 | 132.4938 | 42.975 | 96.1896 | 3.6449 | 118.2719 | 66.2469
2.5676 | 132.4915 | 43.036 | 96.1278 | 3.6427 | 118.2097 | 66.2457
2.5676 | 132.4915 | 42.975 | 95.1888 | 3.6427 | 117.2707 | 66.2457
2.569 | 132.4892 | 42.975 | 95.1881 | 3.6406 | 117.2696 | 66.2446
2.569 | 132.4892 | 43.341 | 94.8221 | 3.6406 | 116.9036 | 66.2446
2.5705 | 132.5893 | 43.036 | 95.1604 | 3.6424 | 117.2586 | 66.2946
2.572 | 132.4844 | 42.915 | 96.2465 | 3.6363 | 118.3272 | 66.2422
2.572 | 132.587 | 43.158 | 95.0377 | 3.6402 | 117.1355 | 66.2935
2.5734 | 132.4821 | 43.219 | 94.9417 | 3.6341 | 117.0221 | 66.2411
2.5734 | 132.4821 | 43.158 | 95.0027 | 3.6341 | 117.0831 | 66.2411
2.5748 | 132.5824 | 43.036 | 95.1581 | 3.636 | 117.2552 | 66.2912
2.5763 | 132.58 | 43.097 | 95.0963 | 3.6339 | 117.193 | 66.29
2.5763 | 132.7082 | 42.793 | 95.4431 | 3.6389 | 117.5611 | 66.3541
2.5778 | 132.7058 | 43.097 | 95.1383 | 3.6366 | 117.2559 | 66.3529
2.5778 | 132.5776 | 43.097 | 95.0955 | 3.6317 | 117.1918 | 66.2888
2.5792 | 132.7035 | 43.036 | 95.1985 | 3.6345 | 117.3157 | 66.3517
2.5806 | 132.7012 | 43.158 | 95.0757 | 3.6324 | 117.1926 | 66.3506
2.5806 | 132.7012 | 43.097 | 95.1367 | 3.6324 | 117.2536 | 66.3506
2.5821 | 132.6988 | 42.975 | 95.2579 | 3.6303 | 117.3744 | 66.3494
2.5821 | 132.6988 | 43.097 | 96.1359 | 3.6303 | 118.2524 | 66.3494
2.5835 | 132.6965 | 43.036 | 96.1962 | 3.6282 | 118.3123 | 66.3483
2.5835 | 132.6965 | 42.975 | 95.2572 | 3.6282 | 117.3733 | 66.3483
2.585 | 132.6942 | 42.975 | 95.2564 | 3.6261 | 117.3721 | 66.3471
2.585 | 132.6942 | 43.158 | 96.0734 | 3.6261 | 118.1891 | 66.3471
2.5865 | 132.7943 | 43.036 | 95.2288 | 3.6278 | 117.3612 | 66.3972
2.5865 | 132.7943 | 43.158 | 95.1068 | 3.6278 | 117.2392 | 66.3972
2.5879 | 132.792 | 43.219 | 96.045 | 3.6257 | 118.177 | 66.396
2.5879 | 132.792 | 43.036 | 95.228 | 3.6257 | 117.36 | 66.396
2.5908 | 132.7874 | 43.097 | 95.1655 | 3.6215 | 117.2967 | 66.3937
2.5922 | 132.9132 | 43.036 | 95.2684 | 3.6244 | 117.4206 | 66.4566
2.5922 | 132.7851 | 43.219 | 95.0427 | 3.6195 | 117.1735 | 66.3925
2.5937 | 132.9108 | 43.097 | 95.2066 | 3.6222 | 117.3584 | 66.4554
2.5951 | 132.9084 | 43.036 | 95.2668 | 3.6201 | 117.4182 | 66.4542
2.5951 | 132.9084 | 43.158 | 95.1448 | 3.6201 | 117.2962 | 66.4542
2.5966 | 132.9061 | 43.158 | 95.144 | 3.618 | 117.2951 | 66.4531
2.5966 | 133.1368 | 43.28 | 95.0989 | 3.6269 | 117.2884 | 66.5684
2.598 | 132.9038 | 43.158 | 95.1433 | 3.6159 | 117.2939 | 66.4519
2.598 | 133.1344 | 43.341 | 95.0371 | 3.6248 | 117.2262 | 66.5672
2.5995 | 133.2346 | 43.158 | 95.2535 | 3.6266 | 117.4593 | 66.6173
2.601 | 133.1297 | 43.158 | 95.2186 | 3.6205 | 117.4068 | 66.5648
2.601 | 133.1297 | 43.28 | 95.0966 | 3.6205 | 117.2848 | 66.5648
2.6024 | 133.1274 | 43.158 | 95.2178 | 3.6184 | 117.4057 | 66.5637
2.6024 | 133.2299 | 43.158 | 95.252 | 3.6224 | 117.4569 | 66.6149
2.6038 | 133.2275 | 43.219 | 95.1902 | 3.6203 | 117.3948 | 66.6138
2.6053 | 133.3533 | 43.036 | 96.4151 | 3.6231 | 118.6407 | 66.6767
2.6053 | 133.2252 | 42.854 | 95.5544 | 3.6182 | 117.7586 | 66.6126
2.6067 | 133.2229 | 43.036 | 95.3716 | 3.6161 | 117.5755 | 66.6115
2.6067 | 133.2229 | 42.915 | 95.4926 | 3.6161 | 117.6965 | 66.6115
2.6082 | 133.3486 | 42.915 | 95.5345 | 3.6188 | 117.7593 | 66.6743
2.6082 | 133.2205 | 42.975 | 95.4318 | 3.6139 | 117.6352 | 66.6102
2.6096 | 133.3463 | 42.975 | 95.4738 | 3.6168 | 117.6981 | 66.6731
2.6096 | 133.3463 | 42.915 | 95.5338 | 3.6168 | 117.7581 | 66.6731
2.6111 | 133.2158 | 42.975 | 95.4303 | 3.6098 | 117.6329 | 66.6079
2.6111 | 133.3439 | 42.975 | 95.473 | 3.6147 | 117.697 | 66.672
2.6125 | 133.3416 | 42.915 | 95.5322 | 3.6126 | 117.7558 | 66.6708
2.614 | 133.2112 | 42.854 | 95.5497 | 3.6056 | 117.7516 | 66.6056
2.614 | 133.3393 | 42.793 | 95.6534 | 3.6105 | 117.8767 | 66.6697
2.6155 | 133.2088 | 43.28 | 95.1229 | 3.6035 | 117.3244 | 66.6044
2.6155 | 133.2088 | 43.097 | 95.3059 | 3.6035 | 117.5074 | 66.6044
2.6169 | 133.3346 | 43.219 | 95.2259 | 3.6063 | 117.4483 | 66.6673
2.6169 | 133.2065 | 43.036 | 95.3662 | 3.6014 | 117.5672 | 66.6032
2.6183 | 133.3322 | 43.097 | 95.3471 | 3.6042 | 117.5691 | 66.6661
2.6183 | 133.3322 | 42.975 | 95.4691 | 3.6042 | 117.6911 | 66.6661
2.6198 | 133.4324 | 43.219 | 95.2585 | 3.6061 | 117.4972 | 66.7162
2.6198 | 133.3299 | 43.28 | 95.1633 | 3.6022 | 117.385 | 66.665
2.6212 | 133.4301 | 43.036 | 95.4407 | 3.604 | 117.679 | 66.715
2.6227 | 133.4276 | 42.975 | 95.5009 | 3.6018 | 117.7388 | 66.7138
2.6227 | 133.4276 | 42.915 | 95.5609 | 3.6018 | 117.7988 | 66.7138
2.6242 | 133.4253 | 43.097 | 95.3781 | 3.5998 | 117.6157 | 66.7127
2.6242 | 133.5534 | 43.097 | 95.4208 | 3.6047 | 117.6797 | 66.7767
2.6256 | 133.5511 | 42.854 | 95.663 | 3.6026 | 117.9215 | 66.7755
2.6256 | 133.5511 | 42.915 | 95.602 | 3.6026 | 117.8605 | 66.7755
2.627 | 133.4207 | 43.036 | 95.4376 | 3.5957 | 117.6743 | 66.7103
2.6285 | 133.5464 | 42.975 | 95.5405 | 3.5985 | 117.7982 | 66.7732
2.6285 | 133.5464 | 43.097 | 95.4185 | 3.5985 | 117.6762 | 66.7732
2.6285 | 133.6489 | 43.219 | 95.3306 | 3.6024 | 117.6054 | 66.8244
2.6299 | 133.6466 | 42.975 | 95.5739 | 3.6003 | 117.8483 | 66.8233
2.6299 | 133.6466 | 43.097 | 95.4519 | 3.6003 | 117.7263 | 66.8233
2.6314 | 133.6441 | 43.158 | 95.39 | 3.5982 | 117.6641 | 66.8221
2.6328 | 133.6418 | 43.036 | 95.5113 | 3.5961 | 117.7849 | 66.8209
2.6328 | 133.5393 | 43.158 | 95.3551 | 3.5922 | 117.6117 | 66.7697
2.6343 | 133.6395 | 43.219 | 95.3275 | 3.5941 | 117.6007 | 66.8197
2.6343 | 133.6395 | 43.036 | 95.5105 | 3.5941 | 117.7837 | 66.8197
2.6357 | 133.6371 | 43.036 | 95.5097 | 3.592 | 117.7826 | 66.8186
2.6357 | 133.6371 | 43.158 | 95.3877 | 3.592 | 117.6606 | 66.8186
2.6371 | 133.6348 | 42.975 | 95.5699 | 3.59 | 117.8424 | 66.8174
2.6371 | 133.6348 | 42.975 | 95.5699 | 3.59 | 117.8424 | 66.8174
2.6387 | 133.7348 | 42.915 | 95.6633 | 3.5917 | 117.9524 | 66.8674
2.6401 | 133.6301 | 42.975 | 95.5684 | 3.5858 | 117.84 | 66.815
2.6401 | 133.7325 | 42.975 | 95.6025 | 3.5897 | 117.8913 | 66.8663
2.6415 | 133.7302 | 42.975 | 95.6017 | 3.5876 | 117.8901 | 66.8651
2.6415 | 133.7302 | 42.915 | 95.6617 | 3.5876 | 117.9501 | 66.8651
2.643 | 133.7279 | 42.975 | 96.601 | 3.5856 | 118.8889 | 66.8639
2.643 | 133.7279 | 42.975 | 95.601 | 3.5856 | 117.8889 | 66.8639
2.6444 | 133.7255 | 42.854 | 95.7212 | 3.5836 | 118.0088 | 66.8628
2.6444 | 133.7255 | 42.915 | 95.6602 | 3.5836 | 117.9478 | 66.8628
2.6459 | 133.8511 | 42.793 | 95.824 | 3.5863 | 118.1326 | 66.9256
2.6473 | 133.7208 | 42.793 | 95.7806 | 3.5794 | 118.0674 | 66.8604
2.6473 | 133.8488 | 42.975 | 95.6413 | 3.5842 | 117.9494 | 66.9244
2.6488 | 133.8465 | 42.975 | 95.6405 | 3.5822 | 117.9482 | 66.9232
2.6488 | 133.8465 | 42.793 | 95.8225 | 3.5822 | 118.1302 | 66.9232
2.6502 | 133.8442 | 42.61 | 96.0047 | 3.5802 | 118.3121 | 66.9221
2.6502 | 133.9466 | 42.671 | 95.9779 | 3.5841 | 118.3023 | 66.9733
2.6516 | 133.9443 | 42.61 | 96.0381 | 3.582 | 118.3621 | 66.9721
2.6532 | 133.9418 | 42.732 | 95.9153 | 3.5799 | 118.2389 | 66.9709
2.6532 | 133.9418 | 42.854 | 95.7933 | 3.5799 | 118.1169 | 66.9709
2.6546 | 134.0675 | 42.732 | 95.9572 | 3.5827 | 118.3018 | 67.0338
2.6546 | 134.0675 | 42.732 | 95.9572 | 3.5827 | 118.3018 | 67.0338
2.656 | 134.0652 | 42.671 | 96.0174 | 3.5807 | 118.3616 | 67.0326
2.6575 | 134.1653 | 42.61 | 96.1118 | 3.5825 | 118.4727 | 67.0827
2.6575 | 134.0629 | 42.61 | 96.0776 | 3.5786 | 118.4214 | 67.0314
2.6589 | 134.0605 | 42.61 | 96.0768 | 3.5766 | 118.4203 | 67.0303
2.6589 | 134.0605 | 42.793 | 95.8938 | 3.5766 | 118.2373 | 67.0303
2.6604 | 134.0581 | 42.488 | 96.198 | 3.5745 | 118.541 | 67.029
2.6604 | 134.1605 | 42.732 | 95.9882 | 3.5784 | 118.3483 | 67.0803
2.6618 | 134.1582 | 42.671 | 96.0484 | 3.5763 | 118.4081 | 67.0791
2.6633 | 134.1559 | 42.793 | 95.9256 | 3.5743 | 118.2849 | 67.0779
2.6633 | 134.1559 | 42.732 | 95.9866 | 3.5743 | 118.3459 | 67.0779
2.6647 | 134.1535 | 42.671 | 96.0468 | 3.5723 | 118.4058 | 67.0768
2.6662 | 134.1512 | 42.975 | 95.7421 | 3.5703 | 118.1006 | 67.0756
2.6662 | 134.1512 | 42.793 | 95.9241 | 3.5703 | 118.2826 | 67.0756
2.6662 | 134.1512 | 42.671 | 96.0461 | 3.5703 | 118.4046 | 67.0756
2.6676 | 134.2769 | 42.793 | 95.966 | 3.5731 | 118.3454 | 67.1384
2.6676 | 134.1489 | 42.671 | 96.0453 | 3.5683 | 118.4034 | 67.0744
2.6691 | 134.1464 | 42.854 | 95.8615 | 3.5662 | 118.2192 | 67.0732
2.6705 | 134.1441 | 42.61 | 96.1047 | 3.5642 | 118.462 | 67.072
2.6705 | 134.2721 | 42.61 | 96.1474 | 3.569 | 118.5261 | 67.1361
2.6705 | 134.1441 | 42.427 | 96.2877 | 3.5642 | 118.645 | 67.072
2.672 | 134.2698 | 42.671 | 96.0856 | 3.567 | 118.4639 | 67.1349
2.6734 | 134.1394 | 42.61 | 96.1031 | 3.5602 | 118.4597 | 67.0697
2.6734 | 134.1394 | 42.854 | 95.8591 | 3.5602 | 118.2157 | 67.0697
2.6748 | 134.2651 | 42.793 | 95.962 | 3.563 | 118.3395 | 67.1325
2.6748 | 134.2651 | 42.732 | 96.023 | 3.563 | 118.4005 | 67.1325
2.6763 | 134.2626 | 42.854 | 95.9002 | 3.5609 | 118.2773 | 67.1313
2.6763 | 134.3651 | 42.732 | 96.0564 | 3.5647 | 118.4505 | 67.1825
2.6778 | 134.3627 | 42.854 | 95.9336 | 3.5627 | 118.3274 | 67.1814
2.6778 | 134.3627 | 42.975 | 95.8126 | 3.5627 | 118.2064 | 67.1814
2.6792 | 134.3604 | 42.549 | 96.2378 | 3.5607 | 118.6312 | 67.1802
2.6807 | 134.4861 | 42.671 | 96.1577 | 3.5635 | 118.572 | 67.243
2.6807 | 134.4861 | 42.793 | 96.0357 | 3.5635 | 118.45 | 67.243
2.6821 | 134.4837 | 42.671 | 96.1569 | 3.5615 | 118.5709 | 67.2419
2.6836 | 134.4813 | 43.097 | 95.7301 | 3.5594 | 118.1436 | 67.2406
2.6836 | 134.4813 | 42.975 | 95.8521 | 3.5594 | 118.2656 | 67.2406
2.685 | 134.4789 | 42.793 | 96.0333 | 3.5574 | 118.4465 | 67.2395
2.685 | 134.5813 | 42.854 | 97.0064 | 3.5612 | 119.4367 | 67.2907
2.6865 | 134.579 | 42.975 | 95.8847 | 3.5592 | 118.3145 | 67.2895
2.6865 | 134.579 | 42.915 | 95.9447 | 3.5592 | 118.3745 | 67.2895
2.6879 | 134.5767 | 42.975 | 95.8839 | 3.5572 | 118.3133 | 67.2883
2.6893 | 134.4719 | 42.549 | 96.275 | 3.5514 | 118.687 | 67.236
2.6893 | 134.7023 | 42.671 | 96.2298 | 3.56 | 118.6802 | 67.3512
2.6909 | 134.5719 | 42.732 | 96.1253 | 3.5532 | 118.5539 | 67.2859
2.6909 | 134.6999 | 42.915 | 95.985 | 3.5579 | 118.4349 | 67.3499
2.6923 | 134.5695 | 42.793 | 96.0635 | 3.5512 | 118.4918 | 67.2848
2.6923 | 134.6975 | 42.915 | 95.9842 | 3.5559 | 118.4338 | 67.3488
2.6937 | 134.6952 | 42.854 | 96.0444 | 3.554 | 118.4936 | 67.3476
2.6952 | 134.6928 | 42.915 | 95.9826 | 3.552 | 118.4314 | 67.3464
2.6952 | 134.6928 | 42.61 | 96.2876 | 3.552 | 118.7364 | 67.3464
2.6966 | 134.6905 | 42.732 | 96.1648 | 3.55 | 118.6132 | 67.3452
2.6981 | 134.7904 | 42.854 | 96.0761 | 3.5517 | 118.5412 | 67.3952
2.6981 | 134.688 | 42.854 | 96.042 | 3.5479 | 118.49 | 67.344
2.6995 | 134.6857 | 42.61 | 96.2852 | 3.5459 | 118.7328 | 67.3428
2.6995 | 134.6857 | 42.61 | 96.2852 | 3.5459 | 118.7328 | 67.3428
2.701 | 134.6833 | 42.854 | 96.0404 | 3.544 | 118.4877 | 67.3417
2.701 | 134.6833 | 42.732 | 96.1624 | 3.544 | 118.6097 | 67.3417
2.7024 | 134.681 | 42.671 | 96.2227 | 3.542 | 118.6695 | 67.3405
2.7024 | 134.7834 | 42.671 | 96.2568 | 3.5458 | 118.7207 | 67.3917
2.7038 | 134.781 | 42.671 | 96.256 | 3.5438 | 118.7195 | 67.3905
2.7038 | 134.781 | 42.488 | 96.439 | 3.5438 | 118.9025 | 67.3905
2.7054 | 134.9066 | 42.61 | 97.3589 | 3.5465 | 119.8433 | 67.4533
2.7054 | 134.9066 | 42.61 | 96.3589 | 3.5465 | 118.8433 | 67.4533
2.7068 | 134.9042 | 42.671 | 96.2971 | 3.5445 | 118.7811 | 67.4521
2.7068 | 134.7762 | 42.61 | 96.3154 | 3.5398 | 118.7781 | 67.3881
2.7082 | 134.9019 | 42.793 | 96.1743 | 3.5426 | 118.6579 | 67.4509
2.7097 | 135.0019 | 42.732 | 96.2686 | 3.5444 | 118.769 | 67.501
2.7097 | 135.0019 | 42.549 | 96.4516 | 3.5444 | 118.952 | 67.501
2.7111 | 134.9996 | 42.915 | 96.0849 | 3.5424 | 118.5848 | 67.4998
2.7111 | 135.1275 | 42.793 | 96.2495 | 3.5471 | 118.7708 | 67.5638
2.7125 | 135.1252 | 42.854 | 96.1877 | 3.5452 | 118.7086 | 67.5626
2.7125 | 135.1252 | 42.793 | 96.2487 | 3.5452 | 118.7696 | 67.5626
2.714 | 135.1227 | 42.61 | 96.4309 | 3.5431 | 118.9514 | 67.5614
2.7155 | 135.1204 | 42.793 | 96.2471 | 3.5411 | 118.7672 | 67.5602
2.7155 | 135.1204 | 42.793 | 96.2471 | 3.5411 | 118.7672 | 67.5602
2.7169 | 135.118 | 42.854 | 97.1853 | 3.5392 | 119.705 | 67.559
2.7183 | 135.1157 | 42.549 | 96.4896 | 3.5372 | 119.0088 | 67.5578
2.7183 | 135.346 | 42.61 | 96.5053 | 3.5457 | 119.063 | 67.673
2.7198 | 135.3437 | 42.61 | 96.5046 | 3.5437 | 119.0618 | 67.6718
2.7198 | 135.3437 | 42.671 | 96.4436 | 3.5437 | 119.0008 | 67.6718
2.7213 | 135.3412 | 42.61 | 96.5037 | 3.5417 | 119.0606 | 67.6706
2.7227 | 135.4412 | 42.549 | 96.5981 | 3.5435 | 119.1716 | 67.7206
2.7227 | 135.3388 | 42.61 | 96.5029 | 3.5397 | 119.0594 | 67.6694
2.7227 | 135.4412 | 42.488 | 96.6591 | 3.5435 | 119.2326 | 67.7206
2.7256 | 135.3341 | 42.549 | 96.5624 | 3.5358 | 119.1181 | 67.6671
2.727 | 135.3318 | 42.61 | 96.5006 | 3.5339 | 119.0559 | 67.6659
2.727 | 135.4341 | 42.427 | 96.7177 | 3.5376 | 119.2901 | 67.7171
2.7285 | 135.4317 | 42.244 | 96.8999 | 3.5356 | 119.4718 | 67.7158
2.7285 | 135.4317 | 42.549 | 96.5949 | 3.5356 | 119.1668 | 67.7158
2.73 | 135.4293 | 42.671 | 96.4721 | 3.5336 | 119.0437 | 67.7147
2.73 | 135.327 | 42.488 | 96.621 | 3.5299 | 119.1755 | 67.6635
2.7314 | 135.3246 | 42.427 | 96.6812 | 3.528 | 119.2353 | 67.6623
2.7329 | 135.4246 | 42.488 | 96.6535 | 3.5298 | 119.2243 | 67.7123
2.7329 | 135.4246 | 42.488 | 96.6535 | 3.5298 | 119.2243 | 67.7123
2.7343 | 135.4223 | 42.427 | 96.7138 | 3.5278 | 119.2841 | 67.7111
2.7343 | 135.4223 | 42.61 | 96.5308 | 3.5278 | 119.1011 | 67.7111
2.7358 | 135.4198 | 42.305 | 96.8349 | 3.5258 | 119.4049 | 67.7099
2.7358 | 135.4198 | 42.488 | 96.6519 | 3.5258 | 119.2219 | 67.7099
2.7372 | 135.4174 | 42.427 | 96.7121 | 3.5238 | 119.2817 | 67.7087
2.7372 | 135.4174 | 42.305 | 96.8341 | 3.5238 | 119.4037 | 67.7087
2.7387 | 135.4151 | 42.305 | 96.8334 | 3.5219 | 119.4025 | 67.7075
2.7387 | 135.4151 | 42.549 | 96.5894 | 3.5219 | 119.1585 | 67.7075
2.7401 | 135.4127 | 42.305 | 96.8326 | 3.52 | 119.4014 | 67.7064
2.7401 | 135.4127 | 42.427 | 96.7106 | 3.52 | 119.2794 | 67.7064
2.7415 | 135.4104 | 42.427 | 96.7098 | 3.5181 | 119.2782 | 67.7052
2.7415 | 135.4104 | 42.244 | 96.8928 | 3.5181 | 119.4612 | 67.7052
2.743 | 135.5102 | 42.305 | 96.8651 | 3.5198 | 119.4501 | 67.7551
2.7445 | 135.5079 | 42.305 | 96.8643 | 3.5178 | 119.4489 | 67.7539
2.7445 | 135.5079 | 42.122 | 97.0473 | 3.5178 | 119.6319 | 67.7539
2.7445 | 135.5079 | 42.305 | 96.8643 | 3.5178 | 119.4489 | 67.7539
2.7459 | 135.5055 | 42.122 | 97.0465 | 3.5159 | 119.6308 | 67.7528
2.7474 | 135.5032 | 42.366 | 96.8017 | 3.514 | 119.3856 | 67.7516
2.7474 | 135.5032 | 42.305 | 96.8627 | 3.514 | 119.4466 | 67.7516
2.7488 | 135.6287 | 42.488 | 96.7216 | 3.5167 | 119.3264 | 67.8144
2.7488 | 135.5008 | 42.122 | 97.0449 | 3.5121 | 119.6284 | 67.7504
2.7502 | 135.6264 | 42.061 | 97.1478 | 3.5148 | 119.7522 | 67.8132
2.7502 | 135.6264 | 42.244 | 96.9648 | 3.5148 | 119.5692 | 67.8132
2.7517 | 135.6239 | 42.122 | 97.086 | 3.5128 | 119.69 | 67.812
2.7517 | 135.7262 | 42 | 97.2421 | 3.5165 | 119.8631 | 67.8631
2.7532 | 135.6216 | 42 | 97.2072 | 3.5109 | 119.8108 | 67.8108
2.7532 | 135.6216 | 42.122 | 97.0852 | 3.5109 | 119.6888 | 67.8108
2.7546 | 135.7215 | 42.061 | 97.1795 | 3.5127 | 119.7998 | 67.8608
2.7546 | 135.7215 | 42.305 | 96.9355 | 3.5127 | 119.5558 | 67.8608
2.756 | 135.7192 | 42.122 | 97.1177 | 3.5107 | 119.7376 | 67.8596
2.7575 | 135.7168 | 42 | 97.2389 | 3.5088 | 119.8584 | 67.8584
2.7575 | 135.7168 | 42.244 | 96.9949 | 3.5088 | 119.6144 | 67.8584
2.759 | 135.7143 | 41.817 | 97.4211 | 3.5068 | 120.0402 | 67.8572
2.759 | 135.7143 | 42.061 | 97.1771 | 3.5068 | 119.7962 | 67.8572
2.7604 | 135.8399 | 42.061 | 97.219 | 3.5095 | 119.8589 | 67.9199
2.7604 | 135.8399 | 42.061 | 97.219 | 3.5095 | 119.8589 | 67.9199
2.7619 | 135.8375 | 42.305 | 96.9742 | 3.5076 | 119.6138 | 67.9188
2.7619 | 135.8375 | 42.061 | 97.2182 | 3.5076 | 119.8578 | 67.9188
2.7619 | 135.8375 | 42.122 | 97.1572 | 3.5076 | 119.7968 | 67.9188
2.7633 | 135.8352 | 42.244 | 97.0344 | 3.5057 | 119.6736 | 67.9176
2.7647 | 135.9351 | 42.244 | 97.0677 | 3.5075 | 119.7236 | 67.9676
2.7647 | 135.9351 | 42.122 | 97.1897 | 3.5075 | 119.8456 | 67.9676
2.7662 | 135.9326 | 42.061 | 97.2499 | 3.5055 | 119.9053 | 67.9663
2.7662 | 136.0605 | 42.305 | 97.0485 | 3.5101 | 119.7253 | 68.0303
2.7677 | 135.9303 | 41.939 | 97.3711 | 3.5036 | 120.0261 | 67.9651
2.7677 | 136.0582 | 42.122 | 97.2307 | 3.5082 | 119.9071 | 68.0291
2.7691 | 136.0558 | 42.366 | 96.9859 | 3.5063 | 119.6619 | 68.0279
2.7691 | 136.1581 | 41.939 | 97.447 | 3.51 | 120.1401 | 68.0791
2.7705 | 136.1558 | 42.122 | 97.2633 | 3.5081 | 119.9559 | 68.0779
2.772 | 136.1534 | 41.939 | 97.4455 | 3.5062 | 120.1377 | 68.0767
2.772 | 136.1534 | 42.305 | 97.0795 | 3.5062 | 119.7717 | 68.0767
2.7735 | 136.2788 | 42.305 | 97.1213 | 3.5088 | 119.8344 | 68.1394
2.7735 | 136.2788 | 42.061 | 97.3653 | 3.5088 | 120.0784 | 68.1394
2.7749 | 136.2764 | 42.244 | 97.1815 | 3.5069 | 119.8942 | 68.1382
2.7749 | 136.1486 | 42.244 | 97.1389 | 3.5023 | 119.8303 | 68.0743
2.7764 | 136.2741 | 42.061 | 97.3637 | 3.505 | 120.076 | 68.137
2.7764 | 136.2741 | 42.061 | 97.3637 | 3.505 | 120.076 | 68.137
2.7778 | 136.2717 | 42.244 | 97.1799 | 3.5031 | 119.8919 | 68.1359
2.7792 | 136.2693 | 42 | 97.4231 | 3.5012 | 120.1347 | 68.1347
2.7792 | 136.1415 | 42 | 97.3805 | 3.4966 | 120.0707 | 68.0707
2.7807 | 136.139 | 42 | 97.3797 | 3.4947 | 120.0695 | 68.0695
2.7807 | 136.2669 | 42 | 97.4223 | 3.4993 | 120.1334 | 68.1334
2.7822 | 136.2645 | 41.878 | 97.5435 | 3.4974 | 120.2542 | 68.1322
2.7822 | 136.2645 | 42.061 | 97.3605 | 3.4974 | 120.0712 | 68.1322
2.7836 | 136.2621 | 41.939 | 97.4817 | 3.4955 | 120.1921 | 68.1311
2.7836 | 136.2621 | 42 | 97.4207 | 3.4955 | 120.1311 | 68.1311
2.785 | 136.2598 | 41.939 | 97.4809 | 3.4936 | 120.1909 | 68.1299
2.7865 | 136.1295 | 42 | 97.3765 | 3.4871 | 120.0648 | 68.0648
2.7865 | 136.2574 | 41.756 | 97.6631 | 3.4917 | 120.3727 | 68.1287
2.788 | 136.2549 | 41.878 | 97.5403 | 3.4897 | 120.2495 | 68.1275
2.788 | 136.2549 | 41.878 | 97.5403 | 3.4897 | 120.2495 | 68.1275
2.788 | 136.2549 | 41.878 | 97.5403 | 3.4897 | 120.2495 | 68.1275
2.7894 | 136.2525 | 41.939 | 97.4785 | 3.4878 | 120.1873 | 68.1263
2.7909 | 136.2502 | 41.939 | 97.4777 | 3.486 | 120.1861 | 68.1251
2.7909 | 136.2502 | 41.939 | 97.4777 | 3.486 | 120.1861 | 68.1251
2.7923 | 136.3501 | 42.122 | 97.328 | 3.4878 | 120.053 | 68.175
2.7923 | 136.3501 | 42.122 | 97.328 | 3.4878 | 120.053 | 68.175
2.7937 | 136.3477 | 41.939 | 97.5102 | 3.4859 | 120.2349 | 68.1739
2.7937 | 136.3477 | 41.878 | 97.5712 | 3.4859 | 120.2959 | 68.1739
2.7952 | 136.4732 | 41.817 | 97.6741 | 3.4886 | 120.4196 | 68.2366
2.7952 | 136.3454 | 41.756 | 97.6925 | 3.484 | 120.4167 | 68.1727
2.7967 | 136.4707 | 41.939 | 97.5512 | 3.4866 | 120.2964 | 68.2354
2.7981 | 136.4684 | 41.939 | 97.5505 | 3.4847 | 120.2952 | 68.2342
2.7981 | 136.4684 | 42 | 97.4895 | 3.4847 | 120.2342 | 68.2342
2.7995 | 136.5683 | 41.878 | 97.6448 | 3.4865 | 120.4061 | 68.2841
2.7995 | 136.466 | 41.878 | 97.6107 | 3.4829 | 120.355 | 68.233
2.801 | 136.5659 | 42.244 | 97.278 | 3.4846 | 120.0389 | 68.2829
2.8024 | 136.5635 | 42.244 | 97.2772 | 3.4828 | 120.0378 | 68.2818
2.8024 | 136.5635 | 42.061 | 97.4602 | 3.4828 | 120.2208 | 68.2818
2.8039 | 136.561 | 42.061 | 97.4593 | 3.4808 | 120.2195 | 68.2805
2.8039 | 136.561 | 41.817 | 97.7033 | 3.4808 | 120.4635 | 68.2805
2.8054 | 136.5587 | 42.061 | 97.4586 | 3.4789 | 120.2183 | 68.2793
2.8068 | 136.5563 | 42.061 | 97.4578 | 3.4771 | 120.2171 | 68.2781
2.8068 | 136.5563 | 41.939 | 97.5798 | 3.4771 | 120.3391 | 68.2781
2.8082 | 136.6818 | 42.122 | 97.4386 | 3.4798 | 120.2189 | 68.3409
2.8082 | 136.6818 | 42.061 | 97.4996 | 3.4798 | 120.2799 | 68.3409
2.8097 | 136.6794 | 42 | 97.5598 | 3.4779 | 120.3397 | 68.3397
2.8097 | 136.6794 | 41.878 | 97.6818 | 3.4779 | 120.4617 | 68.3397
2.8112 | 136.6769 | 42.305 | 97.254 | 3.476 | 120.0334 | 68.3384
2.8112 | 136.6769 | 41.939 | 97.62 | 3.476 | 120.3994 | 68.3384
2.8126 | 136.6745 | 41.635 | 97.9232 | 3.4741 | 120.7023 | 68.3373
2.8126 | 136.6745 | 41.939 | 97.6192 | 3.4741 | 120.3983 | 68.3373
2.8141 | 136.6721 | 41.878 | 97.6794 | 3.4722 | 120.4581 | 68.3361
2.8155 | 136.6698 | 42.122 | 97.4346 | 3.4704 | 120.2129 | 68.3349
2.8155 | 136.6698 | 42 | 97.5566 | 3.4704 | 120.3349 | 68.3349
2.8169 | 136.7697 | 42.061 | 97.5289 | 3.4722 | 120.3238 | 68.3848
2.8169 | 136.7697 | 41.878 | 97.7119 | 3.4722 | 120.5068 | 68.3848
2.8184 | 136.7672 | 41.878 | 97.7111 | 3.4702 | 120.5056 | 68.3836
2.8199 | 136.8926 | 42 | 97.6309 | 3.4729 | 120.4463 | 68.4463
2.8199 | 136.8926 | 41.878 | 97.7529 | 3.4729 | 120.5683 | 68.4463
2.8213 | 136.8902 | 41.817 | 97.8131 | 3.471 | 120.6281 | 68.4451
2.8213 | 136.8902 | 41.878 | 97.7521 | 3.471 | 120.5671 | 68.4451
2.8227 | 136.8879 | 42 | 97.6293 | 3.4692 | 120.4439 | 68.4439
2.8242 | 136.8855 | 41.756 | 97.8725 | 3.4673 | 120.6867 | 68.4427
2.8242 | 136.8855 | 41.817 | 97.8115 | 3.4673 | 120.6257 | 68.4427
2.8257 | 136.883 | 41.817 | 97.8107 | 3.4654 | 120.6245 | 68.4415
2.8257 | 136.883 | 41.817 | 97.8107 | 3.4654 | 120.6245 | 68.4415
2.8271 | 136.8806 | 41.756 | 97.8709 | 3.4636 | 120.6843 | 68.4403
2.8286 | 136.9805 | 41.878 | 97.7822 | 3.4653 | 120.6122 | 68.4902
2.8286 | 136.9805 | 42.244 | 97.4162 | 3.4653 | 120.2462 | 68.4902
2.83 | 136.9781 | 41.939 | 97.7204 | 3.4635 | 120.5501 | 68.4891
2.83 | 136.9781 | 41.939 | 97.7204 | 3.4635 | 120.5501 | 68.4891
2.8314 | 137.1036 | 41.939 | 97.7622 | 3.4662 | 120.6128 | 68.5518
2.8329 | 137.1012 | 41.817 | 97.8834 | 3.4643 | 120.7336 | 68.5506
2.8329 | 137.1012 | 42 | 97.7004 | 3.4643 | 120.5506 | 68.5506
2.8344 | 137.2009 | 41.939 | 97.7946 | 3.466 | 120.6615 | 68.6005
2.8344 | 137.2009 | 42.244 | 97.4896 | 3.466 | 120.3565 | 68.6005
2.8358 | 137.0963 | 42.305 | 97.3938 | 3.4606 | 120.2431 | 68.5481
2.8358 | 137.1985 | 41.939 | 97.7938 | 3.4642 | 120.6603 | 68.5993
2.8372 | 137.0939 | 41.817 | 97.881 | 3.4587 | 120.73 | 68.547
2.8387 | 137.0915 | 41.939 | 97.7582 | 3.4569 | 120.6068 | 68.5458
2.8387 | 137.1938 | 41.939 | 97.7923 | 3.4605 | 120.6579 | 68.5969
2.8401 | 137.1914 | 41.939 | 97.7915 | 3.4587 | 120.6567 | 68.5957
2.8401 | 137.1914 | 42 | 97.7305 | 3.4587 | 120.5957 | 68.5957
2.8416 | 137.1889 | 42.061 | 97.6686 | 3.4567 | 120.5334 | 68.5944
2.8416 | 137.0867 | 42.305 | 97.3906 | 3.4531 | 120.2383 | 68.5433
2.8431 | 137.1865 | 42.122 | 97.6068 | 3.4549 | 120.4713 | 68.5933
2.8445 | 137.0819 | 42 | 97.694 | 3.4495 | 120.5409 | 68.5409
2.8445 | 137.1841 | 42.244 | 97.484 | 3.4531 | 120.3481 | 68.5921
2.8459 | 137.1817 | 42.061 | 97.6662 | 3.4513 | 120.5299 | 68.5909
2.8459 | 137.1817 | 41.939 | 97.7882 | 3.4513 | 120.6519 | 68.5909
2.8474 | 137.0771 | 41.878 | 97.8144 | 3.4458 | 120.6606 | 68.5386
2.8474 | 137.1794 | 42.244 | 97.4825 | 3.4494 | 120.3457 | 68.5897
2.8489 | 137.1769 | 41.817 | 97.9086 | 3.4475 | 120.7714 | 68.5884
2.8489 | 137.0746 | 41.939 | 97.7525 | 3.4439 | 120.5983 | 68.5373
2.8503 | 137.1745 | 41.817 | 97.9078 | 3.4457 | 120.7702 | 68.5872
2.8503 | 137.1745 | 42.244 | 97.4808 | 3.4457 | 120.3432 | 68.5872
2.8517 | 137.1721 | 42.244 | 97.48 | 3.4439 | 120.342 | 68.586
2.8517 | 137.2999 | 41.817 | 97.9496 | 3.4484 | 120.8329 | 68.6499
2.8532 | 137.1697 | 41.878 | 97.8452 | 3.4421 | 120.7069 | 68.5849
2.8532 | 137.2975 | 42 | 97.7658 | 3.4465 | 120.6487 | 68.6487
2.8546 | 137.2951 | 41.817 | 97.948 | 3.4447 | 120.8306 | 68.6476
2.8546 | 137.2951 | 41.878 | 97.887 | 3.4447 | 120.7696 | 68.6476
2.8561 | 137.2926 | 41.878 | 97.8862 | 3.4428 | 120.7683 | 68.6463
2.8561 | 137.4971 | 41.878 | 97.9544 | 3.45 | 120.8705 | 68.7485
2.8576 | 137.4947 | 41.817 | 98.0146 | 3.4482 | 120.9303 | 68.7473
2.859 | 137.4923 | 41.878 | 97.9528 | 3.4463 | 120.8681 | 68.7461
2.859 | 137.6201 | 42 | 97.8734 | 3.4508 | 120.81 | 68.81
2.8619 | 137.4875 | 41.756 | 98.0732 | 3.4427 | 120.9878 | 68.7438
2.8619 | 137.6153 | 41.878 | 97.9938 | 3.4472 | 120.9296 | 68.8076
2.8634 | 137.485 | 41.817 | 98.0113 | 3.4408 | 120.9255 | 68.7425
2.8634 | 137.6128 | 41.878 | 97.9929 | 3.4453 | 120.9284 | 68.8064
2.8648 | 137.6104 | 41.939 | 97.9311 | 3.4435 | 120.8662 | 68.8052
2.8648 | 137.6104 | 41.817 | 98.0531 | 3.4435 | 120.9882 | 68.8052
2.8662 | 137.608 | 41.817 | 98.0523 | 3.4417 | 120.987 | 68.804
2.8662 | 137.4802 | 42 | 97.8267 | 3.4372 | 120.7401 | 68.7401
2.8677 | 137.6056 | 42.244 | 97.6245 | 3.4398 | 120.5588 | 68.8028
2.8677 | 137.4778 | 41.817 | 98.0089 | 3.4354 | 120.9219 | 68.7389
2.8691 | 137.6032 | 41.939 | 97.9287 | 3.438 | 120.8626 | 68.8016
2.8691 | 137.7054 | 42 | 97.9018 | 3.4416 | 120.8527 | 68.8527
2.8706 | 137.6007 | 41.878 | 97.9889 | 3.4362 | 120.9224 | 68.8004
2.8706 | 137.6007 | 42 | 97.8669 | 3.4362 | 120.8004 | 68.8004
2.8721 | 137.7005 | 41.939 | 97.9612 | 3.4379 | 120.9113 | 68.8503
2.8735 | 137.6981 | 41.878 | 98.0214 | 3.4361 | 120.9711 | 68.8491
2.8735 | 137.6981 | 41.939 | 97.9604 | 3.4361 | 120.9101 | 68.8491
2.8749 | 137.8235 | 42 | 97.9412 | 3.4388 | 120.9118 | 68.9118
2.8749 | 137.8235 | 42 | 97.9412 | 3.4388 | 120.9118 | 68.9118
2.8764 | 137.8211 | 41.878 | 98.0624 | 3.437 | 121.0326 | 68.9106
2.8764 | 137.6934 | 41.756 | 98.1418 | 3.4325 | 121.0907 | 68.8467
2.8764 | 137.6934 | 42.061 | 97.8368 | 3.4325 | 120.7857 | 68.8467
2.8778 | 137.691 | 42.122 | 97.775 | 3.4307 | 120.7235 | 68.8455
2.8793 | 137.8162 | 42.305 | 97.6337 | 3.4333 | 120.6031 | 68.9081
2.8793 | 137.8162 | 41.939 | 97.9997 | 3.4333 | 120.9691 | 68.9081
2.8808 | 137.8138 | 42 | 97.9379 | 3.4315 | 120.9069 | 68.9069
2.8808 | 137.8138 | 42.244 | 97.6939 | 3.4315 | 120.6629 | 68.9069
2.8822 | 137.9136 | 41.939 | 98.0322 | 3.4332 | 121.0178 | 68.9568
2.8822 | 137.9136 | 42.061 | 97.9102 | 3.4332 | 120.8958 | 68.9568
2.8836 | 137.9112 | 42.061 | 97.9094 | 3.4314 | 120.8946 | 68.9556
2.8836 | 137.9112 | 42.061 | 97.9094 | 3.4314 | 120.8946 | 68.9556
2.8851 | 138.0366 | 41.939 | 98.0732 | 3.4341 | 121.0793 | 69.0183
2.8866 | 138.0341 | 41.939 | 98.0724 | 3.4322 | 121.078 | 69.017
2.8866 | 138.0341 | 42.122 | 97.8894 | 3.4322 | 120.895 | 69.017
2.888 | 138.0317 | 42.122 | 97.8886 | 3.4304 | 120.8938 | 69.0158
2.888 | 138.0317 | 41.878 | 98.1326 | 3.4304 | 121.1378 | 69.0158
2.8894 | 138.1315 | 42.061 | 97.9828 | 3.4322 | 121.0047 | 69.0657
2.8894 | 138.0293 | 42.244 | 97.7658 | 3.4286 | 120.7706 | 69.0146
2.8909 | 138.1291 | 42.122 | 97.921 | 3.4304 | 120.9425 | 69.0645
2.8923 | 138.0245 | 42.244 | 97.7642 | 3.425 | 120.7682 | 69.0122
2.8923 | 138.1267 | 41.939 | 98.1032 | 3.4286 | 121.1243 | 69.0633
2.8938 | 138.1241 | 41.939 | 98.1024 | 3.4267 | 121.1231 | 69.0621
2.8953 | 138.1218 | 41.939 | 98.1016 | 3.4249 | 121.1219 | 69.0609
2.8953 | 138.1218 | 41.939 | 98.1016 | 3.4249 | 121.1219 | 69.0609
2.8953 | 138.1218 | 42 | 98.0406 | 3.4249 | 121.0609 | 69.0609
2.8967 | 138.2471 | 42.122 | 97.9604 | 3.4276 | 121.0015 | 69.1235
2.8967 | 138.2471 | 42.061 | 98.0214 | 3.4276 | 121.0625 | 69.1235
2.8981 | 138.117 | 41.817 | 98.222 | 3.4214 | 121.2415 | 69.0585
2.8996 | 138.1146 | 42.122 | 97.9162 | 3.4196 | 120.9353 | 69.0573
2.8996 | 138.1146 | 42.244 | 97.7942 | 3.4196 | 120.8133 | 69.0573
2.9011 | 138.2398 | 42.122 | 97.9579 | 3.4221 | 120.9979 | 69.1199
2.8996 | 138.2423 | 42.122 | 97.9588 | 3.424 | 120.9991 | 69.1211
2.9025 | 138.2374 | 42 | 98.0791 | 3.4203 | 121.1187 | 69.1187
2.9025 | 138.2374 | 42.122 | 97.9571 | 3.4203 | 120.9967 | 69.1187
2.9025 | 138.1096 | 42 | 98.0365 | 3.4159 | 121.0548 | 69.0548
2.9039 | 138.1072 | 42.122 | 97.9137 | 3.4142 | 120.9316 | 69.0536
2.9039 | 138.1072 | 42 | 98.0357 | 3.4142 | 121.0536 | 69.0536
2.9054 | 138.2326 | 42.061 | 98.0165 | 3.4168 | 121.0553 | 69.1163
2.9068 | 138.2302 | 41.817 | 98.2597 | 3.415 | 121.2981 | 69.1151
2.9068 | 138.2302 | 41.939 | 98.1377 | 3.415 | 121.1761 | 69.1151
2.9083 | 138.3298 | 42.244 | 97.8659 | 3.4167 | 120.9209 | 69.1649
2.9083 | 138.2276 | 42.305 | 97.7709 | 3.4132 | 120.8088 | 69.1138
2.9098 | 138.3274 | 42.305 | 97.8041 | 3.4149 | 120.8587 | 69.1637
2.9098 | 138.3274 | 42 | 98.1091 | 3.4149 | 121.1637 | 69.1637
2.9112 | 138.325 | 42.061 | 98.0473 | 3.4132 | 121.1015 | 69.1625
2.9112 | 138.4527 | 42.305 | 97.8459 | 3.4175 | 120.9214 | 69.2264
2.9141 | 138.4479 | 42.305 | 97.8443 | 3.414 | 120.919 | 69.224
2.9126 | 138.4503 | 41.878 | 98.2721 | 3.4158 | 121.3472 | 69.2252
2.9141 | 138.4479 | 42.061 | 98.0883 | 3.414 | 121.163 | 69.224
2.9141 | 138.5501 | 42.122 | 98.0614 | 3.4175 | 121.153 | 69.275
2.9155 | 138.4455 | 42.244 | 97.9045 | 3.4122 | 120.9788 | 69.2228
2.9184 | 138.5428 | 42.244 | 97.9369 | 3.4121 | 121.0274 | 69.2714
2.9184 | 138.4406 | 42.122 | 98.0249 | 3.4086 | 121.0983 | 69.2203
2.9199 | 138.5403 | 42 | 98.1801 | 3.4104 | 121.2702 | 69.2702
2.9199 | 138.5403 | 42.061 | 98.1191 | 3.4104 | 121.2092 | 69.2702
2.9213 | 138.5379 | 42.122 | 98.0573 | 3.4086 | 121.147 | 69.269
2.9213 | 138.6656 | 42 | 98.2219 | 3.413 | 121.3328 | 69.3328
2.9213 | 138.5379 | 42.305 | 97.8743 | 3.4086 | 120.964 | 69.269
2.9228 | 138.6632 | 42 | 98.2211 | 3.4112 | 121.3316 | 69.3316
2.9243 | 138.533 | 42.244 | 97.9337 | 3.405 | 121.0225 | 69.2665
2.9243 | 138.533 | 42.244 | 97.9337 | 3.405 | 121.0225 | 69.2665
2.9257 | 138.6583 | 42.122 | 98.0974 | 3.4076 | 121.2072 | 69.3292
2.9257 | 138.5306 | 42 | 98.1769 | 3.4033 | 121.2653 | 69.2653
2.9257 | 138.5306 | 42.122 | 98.0549 | 3.4033 | 121.1433 | 69.2653
2.9271 | 138.5282 | 42.061 | 98.1151 | 3.4015 | 121.2031 | 69.2641
2.9286 | 138.5258 | 42.244 | 97.9313 | 3.3998 | 121.0189 | 69.2629
2.93 | 138.6511 | 41.939 | 98.278 | 3.4024 | 121.3865 | 69.3255
2.93 | 138.6511 | 41.939 | 98.278 | 3.4024 | 121.3865 | 69.3255
2.93 | 138.6511 | 41.939 | 98.278 | 3.4024 | 121.3865 | 69.3255
2.9315 | 138.7507 | 41.939 | 98.3112 | 3.404 | 121.4364 | 69.3754
2.9329 | 138.7483 | 42 | 98.2494 | 3.4023 | 121.3741 | 69.3741
2.9344 | 138.8736 | 42.122 | 98.1692 | 3.4049 | 121.3148 | 69.4368
2.9358 | 138.7435 | 42.305 | 97.9428 | 3.3988 | 121.0667 | 69.3717
2.9358 | 138.7435 | 42.122 | 98.1258 | 3.3988 | 121.2497 | 69.3717
2.9358 | 138.6413 | 42.061 | 98.1528 | 3.3953 | 121.2597 | 69.3207
2.9373 | 138.7411 | 41.878 | 98.369 | 3.397 | 121.4925 | 69.3705
2.9373 | 138.8687 | 42.061 | 98.2286 | 3.4014 | 121.3734 | 69.4344
2.9388 | 138.8662 | 42.061 | 98.2277 | 3.3995 | 121.3721 | 69.4331
2.9388 | 138.7385 | 42 | 98.2462 | 3.3952 | 121.3693 | 69.3693
2.9402 | 138.9659 | 42 | 98.322 | 3.4013 | 121.483 | 69.483
2.9416 | 138.7337 | 42.244 | 98.0006 | 3.3917 | 121.1229 | 69.3669
2.9431 | 138.9611 | 42.061 | 98.2594 | 3.3978 | 121.4196 | 69.4806
2.9431 | 138.9611 | 42.244 | 98.0764 | 3.3978 | 121.2366 | 69.4806
2.9445 | 138.9587 | 42.305 | 98.0146 | 3.3961 | 121.1744 | 69.4794
2.9445 | 138.9587 | 42.244 | 98.0756 | 3.3961 | 121.2354 | 69.4794
2.946 | 139.0838 | 42.305 | 98.0563 | 3.3986 | 121.2369 | 69.5419
2.946 | 139.0838 | 42.061 | 98.3003 | 3.3986 | 121.4809 | 69.5419
2.9475 | 139.1836 | 42.122 | 98.2725 | 3.4003 | 121.4698 | 69.5918
2.9475 | 139.1836 | 41.939 | 98.4555 | 3.4003 | 121.6528 | 69.5918
2.9489 | 139.079 | 42 | 98.3597 | 3.3951 | 121.5395 | 69.5395
2.9503 | 139.0766 | 42.061 | 98.2979 | 3.3934 | 121.4773 | 69.5383
2.9503 | 139.1787 | 42.061 | 98.3319 | 3.3968 | 121.5284 | 69.5894
2.9518 | 139.0742 | 42 | 99.3581 | 3.3916 | 122.5371 | 69.5371
2.9533 | 139.0717 | 42.244 | 98.1132 | 3.3898 | 121.2918 | 69.5358
2.9547 | 139.0692 | 42.244 | 98.1124 | 3.3881 | 121.2906 | 69.5346
2.9547 | 139.1714 | 42.305 | 98.0855 | 3.3915 | 121.2807 | 69.5857
2.9561 | 139.169 | 42.122 | 98.2677 | 3.3898 | 121.4625 | 69.5845
2.9561 | 139.169 | 42.305 | 98.0847 | 3.3898 | 121.2795 | 69.5845
2.9576 | 139.0644 | 42.061 | 98.2938 | 3.3846 | 121.4712 | 69.5322
2.9576 | 139.1665 | 42.122 | 99.2668 | 3.3881 | 122.4613 | 69.5833
2.959 | 139.1641 | 42.061 | 98.327 | 3.3864 | 121.5211 | 69.5821
2.9604 | 139.2894 | 42.244 | 98.1858 | 3.3889 | 121.4007 | 69.6447
2.9604 | 139.1617 | 42.061 | 98.3262 | 3.3846 | 121.5199 | 69.5809
2.962 | 139.1592 | 41.939 | 98.4474 | 3.3828 | 121.6406 | 69.5796
2.962 | 139.1592 | 41.939 | 99.4474 | 3.3828 | 122.6406 | 69.5796
2.9634 | 139.1568 | 42.061 | 98.3246 | 3.3811 | 121.5174 | 69.5784
2.9648 | 139.1543 | 41.878 | 98.5068 | 3.3794 | 121.6992 | 69.5772
2.9648 | 139.0522 | 42.061 | 98.2897 | 3.3759 | 121.4651 | 69.5261
2.9663 | 139.1519 | 42 | 98.384 | 3.3777 | 121.576 | 69.576
2.9663 | 139.1519 | 41.939 | 98.445 | 3.3777 | 121.637 | 69.576
2.9677 | 139.1495 | 41.939 | 98.4442 | 3.3759 | 121.6358 | 69.5748
2.9677 | 139.1495 | 42.122 | 99.2612 | 3.3759 | 122.4528 | 69.5748
2.9692 | 139.147 | 41.878 | 98.5043 | 3.3742 | 121.6955 | 69.5735
2.9706 | 139.2722 | 42 | 98.4241 | 3.3767 | 121.6361 | 69.6361
2.9706 | 139.2722 | 42 | 98.4241 | 3.3767 | 121.6361 | 69.6361
2.9721 | 139.2698 | 42 | 98.4233 | 3.375 | 121.6349 | 69.6349
2.9721 | 139.2698 | 42 | 98.4233 | 3.375 | 121.6349 | 69.6349
2.9735 | 139.3695 | 42.305 | 98.1515 | 3.3767 | 121.3797 | 69.6847
2.9735 | 139.3695 | 42.122 | 98.3345 | 3.3767 | 121.5627 | 69.6847
2.9749 | 139.367 | 41.939 | 98.5167 | 3.375 | 121.7445 | 69.6835
2.9765 | 139.5942 | 42 | 98.5314 | 3.381 | 121.7971 | 69.7971
2.9765 | 139.5942 | 42.061 | 98.4704 | 3.381 | 121.7361 | 69.7971
2.9779 | 139.5918 | 42.061 | 99.4696 | 3.3792 | 122.7349 | 69.7959
2.9779 | 139.6939 | 42.244 | 98.3206 | 3.3827 | 121.603 | 69.847
2.9793 | 139.5894 | 42.305 | 98.2248 | 3.3775 | 121.4897 | 69.7947
2.9808 | 139.587 | 41.939 | 99.59 | 3.3758 | 122.8545 | 69.7935
2.9808 | 139.587 | 41.878 | 99.651 | 3.3758 | 122.9155 | 69.7935
2.9808 | 139.587 | 42.061 | 98.468 | 3.3758 | 121.7325 | 69.7935
2.9822 | 139.6866 | 41.878 | 98.6842 | 3.3775 | 121.9653 | 69.8433
2.9837 | 139.582 | 42 | 98.5273 | 3.3723 | 121.791 | 69.791
2.9837 | 139.582 | 41.939 | 98.5883 | 3.3723 | 121.852 | 69.791
2.9851 | 139.5796 | 41.817 | 98.7095 | 3.3706 | 121.9728 | 69.7898
2.9866 | 139.6792 | 41.939 | 98.6207 | 3.3723 | 121.9006 | 69.8396
2.9866 | 139.6792 | 41.878 | 99.6817 | 3.3723 | 122.9616 | 69.8396
2.9866 | 139.6792 | 42.061 | 99.4987 | 3.3723 | 122.7786 | 69.8396
2.988 | 139.6768 | 41.878 | 98.6809 | 3.3706 | 121.9604 | 69.8384
2.9895 | 139.5723 | 42.061 | 99.4631 | 3.3655 | 122.7252 | 69.7862
2.991 | 139.5698 | 41.878 | 99.6453 | 3.3637 | 122.9069 | 69.7849
2.991 | 139.6719 | 42.061 | 99.4963 | 3.3672 | 122.7749 | 69.8359
2.991 | 139.6719 | 41.939 | 98.6183 | 3.3672 | 121.8969 | 69.8359
2.9924 | 139.6694 | 42.244 | 98.3125 | 3.3655 | 121.5907 | 69.8347
2.9924 | 139.6694 | 41.939 | 98.6175 | 3.3655 | 121.8957 | 69.8347
2.9938 | 139.7946 | 41.939 | 98.6592 | 3.368 | 121.9583 | 69.8973
2.9967 | 139.7898 | 42.122 | 98.4746 | 3.3646 | 121.7729 | 69.8949
2.9967 | 139.7898 | 42.061 | 98.5356 | 3.3646 | 121.8339 | 69.8949
2.9981 | 139.7873 | 42.244 | 98.3518 | 3.3629 | 121.6497 | 69.8937
2.9981 | 139.7873 | 41.817 | 99.7788 | 3.3629 | 123.0767 | 69.8937
2.9996 | 139.8869 | 42.061 | 98.568 | 3.3646 | 121.8824 | 69.9434
2.9996 | 139.8869 | 41.878 | 98.751 | 3.3646 | 122.0654 | 69.9434
3.0011 | 139.8844 | 42.122 | 98.5061 | 3.3629 | 121.8202 | 69.9422
3.0011 | 139.8844 | 42 | 99.6281 | 3.3629 | 122.9422 | 69.9422
3.0025 | 140.0096 | 42.305 | 98.3649 | 3.3654 | 121.6998 | 70.0048
3.004 | 140.0072 | 42.244 | 98.4251 | 3.3638 | 121.7596 | 70.0036
3.004 | 140.0072 | 42.122 | 98.5471 | 3.3638 | 121.8816 | 70.0036
3.0054 | 140.0047 | 41.939 | 98.7292 | 3.3621 | 122.0634 | 70.0024
3.0054 | 140.0047 | 41.817 | 99.8512 | 3.3621 | 123.1854 | 70.0024
3.0069 | 140.1043 | 42 | 98.7014 | 3.3637 | 122.0521 | 70.0521
3.0069 | 140.0022 | 42 | 98.6674 | 3.3603 | 122.0011 | 70.0011
3.0083 | 140.1018 | 42.061 | 98.6396 | 3.362 | 121.9899 | 70.0509
3.0098 | 140.0994 | 42.244 | 98.4558 | 3.3603 | 121.8057 | 70.0497
3.0098 | 140.0994 | 42.061 | 99.6388 | 3.3603 | 122.9887 | 70.0497
3.0112 | 140.2246 | 42.061 | 99.6805 | 3.3629 | 123.0513 | 70.1123
3.0112 | 140.097 | 42.366 | 99.333 | 3.3586 | 122.6825 | 70.0485
3.0126 | 140.0945 | 42.244 | 98.4542 | 3.357 | 121.8033 | 70.0473
3.0126 | 140.2221 | 41.939 | 98.8017 | 3.3612 | 122.1721 | 70.1111
3.0141 | 140.092 | 42.427 | 98.2703 | 3.3552 | 121.619 | 70.046
3.0141 | 140.2196 | 42.244 | 99.4959 | 3.3594 | 122.8658 | 70.1098
3.0156 | 140.2171 | 42.122 | 98.617 | 3.3577 | 121.9866 | 70.1086
3.017 | 140.0871 | 41.878 | 99.8177 | 3.3518 | 123.1656 | 70.0436
3.017 | 140.2147 | 42.305 | 98.4332 | 3.3561 | 121.8024 | 70.1074
3.017 | 140.0871 | 42.244 | 98.4517 | 3.3518 | 121.7996 | 70.0436
3.0185 | 140.0847 | 42.427 | 98.2679 | 3.3502 | 121.6154 | 70.0424
3.0199 | 140.2098 | 42.305 | 98.4316 | 3.3527 | 121.7999 | 70.1049
3.0199 | 140.2098 | 42.305 | 98.4316 | 3.3527 | 121.7999 | 70.1049
3.0214 | 140.0797 | 42.427 | 98.2662 | 3.3467 | 121.6129 | 70.0399
3.0214 | 140.0797 | 42.366 | 98.3272 | 3.3467 | 121.6739 | 70.0399
3.0228 | 140.0773 | 42.061 | 98.6314 | 3.3451 | 121.9776 | 70.0386
3.0228 | 140.0773 | 42.244 | 98.4484 | 3.3451 | 121.7946 | 70.0386
3.0243 | 140.0749 | 42.244 | 98.4476 | 3.3434 | 121.7934 | 70.0374
3.0243 | 139.9728 | 42.061 | 99.5966 | 3.34 | 122.9254 | 69.9864
3.0257 | 140.0724 | 42 | 99.6908 | 3.3417 | 123.0362 | 70.0362
3.0257 | 140.0724 | 41.878 | 98.8128 | 3.3417 | 122.1582 | 70.0362
3.0271 | 140.07 | 42.061 | 98.629 | 3.3401 | 121.974 | 70.035
3.0271 | 140.07 | 42.122 | 98.568 | 3.3401 | 121.913 | 70.035
3.0287 | 140.0675 | 42.061 | 98.6282 | 3.3383 | 121.9727 | 70.0337
3.0287 | 140.195 | 42.061 | 98.6707 | 3.3425 | 122.0365 | 70.0975
3.0301 | 140.2946 | 42.366 | 98.3989 | 3.3442 | 121.7813 | 70.1473
3.0301 | 140.2946 | 42.061 | 98.7039 | 3.3442 | 122.0863 | 70.1473
3.0315 | 140.2922 | 42.366 | 99.3981 | 3.3426 | 122.7801 | 70.1461
3.0315 | 140.2922 | 42.244 | 98.5201 | 3.3426 | 121.9021 | 70.1461
3.033 | 140.2898 | 42.244 | 98.5193 | 3.3409 | 121.9009 | 70.1449
3.0344 | 140.4149 | 42.061 | 98.744 | 3.3434 | 122.1464 | 70.2074
3.0344 | 140.4149 | 42.122 | 98.683 | 3.3434 | 122.0854 | 70.2074
3.0359 | 140.4123 | 42.244 | 98.5601 | 3.3417 | 121.9622 | 70.2062
3.0359 | 140.4123 | 42.244 | 98.5601 | 3.3417 | 121.9622 | 70.2062
3.0373 | 140.5119 | 42.366 | 98.4713 | 3.3434 | 121.89 | 70.256
3.0388 | 140.4074 | 42.427 | 98.3755 | 3.3384 | 121.7767 | 70.2037
3.0388 | 140.5095 | 42.549 | 98.2875 | 3.3417 | 121.7057 | 70.2547
3.0388 | 140.4074 | 42.366 | 98.4365 | 3.3384 | 121.8377 | 70.2037
3.0402 | 140.507 | 42.305 | 99.5307 | 3.3401 | 122.9485 | 70.2535
3.0416 | 140.5046 | 42.427 | 99.4079 | 3.3384 | 122.8253 | 70.2523
3.0416 | 140.5046 | 42.488 | 98.3469 | 3.3384 | 121.7643 | 70.2523
3.0431 | 140.5022 | 42.427 | 98.4071 | 3.3368 | 121.8241 | 70.2511
3.0431 | 140.4001 | 42.366 | 98.434 | 3.3334 | 121.8341 | 70.2001
3.0431 | 140.5022 | 42.427 | 98.4071 | 3.3368 | 121.8241 | 70.2511
3.0446 | 140.3976 | 42.488 | 98.3112 | 3.3317 | 121.7108 | 70.1988
3.046 | 140.4972 | 42.122 | 98.7104 | 3.3334 | 122.1266 | 70.2486
3.046 | 140.4972 | 42.061 | 98.7714 | 3.3334 | 122.1876 | 70.2486
3.0475 | 140.4947 | 42.122 | 98.7096 | 3.3317 | 122.1254 | 70.2474
3.0475 | 140.4947 | 42.305 | 98.5266 | 3.3317 | 121.9424 | 70.2474
3.0489 | 140.4923 | 42.122 | 99.7088 | 3.3301 | 123.1242 | 70.2462
3.0489 | 140.4923 | 42.061 | 99.7698 | 3.3301 | 123.1852 | 70.2462
3.0503 | 140.4899 | 42.061 | 98.769 | 3.3284 | 122.1839 | 70.2449
3.0503 | 140.6174 | 42.305 | 98.5675 | 3.3326 | 122.0037 | 70.3087
3.0518 | 140.4873 | 42.061 | 98.7681 | 3.3267 | 122.1827 | 70.2437
3.0518 | 140.4873 | 42.122 | 98.7071 | 3.3267 | 122.1217 | 70.2437
3.0533 | 140.4849 | 42.305 | 98.5233 | 3.3251 | 121.9374 | 70.2424
3.0533 | 140.6124 | 42.244 | 98.6268 | 3.3292 | 122.0622 | 70.3062
3.0547 | 140.3804 | 42.061 | 98.7325 | 3.3201 | 122.1292 | 70.1902
3.0547 | 140.4824 | 42.122 | 98.7055 | 3.3234 | 122.1192 | 70.2412
3.0561 | 140.7095 | 42.122 | 98.7812 | 3.3293 | 122.2328 | 70.3548
3.0576 | 140.7071 | 42.305 | 98.5974 | 3.3276 | 122.0485 | 70.3535
3.0576 | 140.7071 | 42.305 | 98.5974 | 3.3276 | 122.0485 | 70.3535
3.0591 | 140.832 | 42.427 | 99.517 | 3.3301 | 122.989 | 70.416
3.0591 | 140.7045 | 42.305 | 98.5965 | 3.3259 | 122.0473 | 70.3523
3.0605 | 140.7021 | 42.305 | 99.5957 | 3.3243 | 123.046 | 70.351
3.062 | 140.8272 | 42.122 | 98.8204 | 3.3268 | 122.2916 | 70.4136
3.062 | 140.9292 | 41.939 | 99.0374 | 3.3301 | 122.5256 | 70.4646
3.0634 | 141.0542 | 42.061 | 98.9571 | 3.3327 | 122.4661 | 70.5271
3.0634 | 141.0542 | 42.122 | 98.8961 | 3.3327 | 122.4051 | 70.5271
3.0648 | 141.0518 | 42.244 | 98.7733 | 3.331 | 122.2819 | 70.5259
3.0648 | 141.0518 | 42.488 | 99.5293 | 3.331 | 123.0379 | 70.5259
3.0663 | 140.9217 | 42.122 | 98.8519 | 3.3251 | 122.3389 | 70.4609
3.0678 | 140.9193 | 42.366 | 98.6071 | 3.3235 | 122.0936 | 70.4596
3.0678 | 140.9193 | 42.488 | 98.4851 | 3.3235 | 121.9716 | 70.4596
3.0692 | 140.9168 | 42.122 | 99.8503 | 3.3219 | 123.3364 | 70.4584
3.0692 | 141.0443 | 42 | 100.0148 | 3.326 | 123.5222 | 70.5222
3.0707 | 141.0419 | 42.122 | 98.892 | 3.3244 | 122.3989 | 70.5209
3.0707 | 141.0419 | 41.939 | 99.075 | 3.3244 | 122.5819 | 70.5209
3.0721 | 140.9119 | 41.939 | 100.0316 | 3.3186 | 123.517 | 70.456
3.0736 | 141.0369 | 42 | 99.0123 | 3.321 | 122.5184 | 70.5184
3.075 | 140.9069 | 42 | 99.969 | 3.3153 | 123.4535 | 70.4535
3.075 | 140.8049 | 42 | 98.935 | 3.3119 | 122.4025 | 70.4025
3.0765 | 141.032 | 42.244 | 99.7667 | 3.3178 | 123.272 | 70.516
3.0765 | 141.032 | 42.244 | 99.7667 | 3.3178 | 123.272 | 70.516
3.0779 | 141.0295 | 42 | 99.0098 | 3.3162 | 122.5148 | 70.5148
3.0793 | 141.0271 | 42 | 99.009 | 3.3145 | 122.5135 | 70.5135
3.0808 | 141.0247 | 42.061 | 98.9472 | 3.3129 | 122.4513 | 70.5123
3.0793 | 140.8996 | 42.122 | 98.8445 | 3.3104 | 122.3278 | 70.4498
3.0779 | 140.9021 | 42.061 | 98.9064 | 3.312 | 122.39 | 70.451
3.0793 | 140.7976 | 41.878 | 99.0545 | 3.3071 | 122.5208 | 70.3988
3.0808 | 141.0247 | 41.939 | 99.0692 | 3.3129 | 122.5733 | 70.5123
3.0808 | 141.1266 | 41.817 | 99.2252 | 3.3162 | 122.7463 | 70.5633
3.0808 | 140.8972 | 42 | 98.9657 | 3.3088 | 122.4486 | 70.4486
3.0823 | 141.0221 | 42 | 99.0074 | 3.3112 | 122.511 | 70.511
3.0837 | 141.0196 | 41.939 | 99.0675 | 3.3096 | 122.5708 | 70.5098
3.0852 | 141.2212 | 41.878 | 99.1957 | 3.3146 | 122.7326 | 70.6106
3.0866 | 141.1167 | 42.122 | 98.9169 | 3.3096 | 122.4364 | 70.5584
3.0866 | 141.1167 | 42 | 100.0389 | 3.3096 | 123.5584 | 70.5584
3.088 | 141.2163 | 41.878 | 99.1941 | 3.3113 | 122.7301 | 70.6081
3.0895 | 141.2137 | 42.061 | 99.0102 | 3.3096 | 122.5458 | 70.6068
3.0895 | 141.2137 | 41.939 | 99.1322 | 3.3096 | 122.6678 | 70.6068
3.091 | 141.3387 | 41.817 | 99.2959 | 3.3121 | 122.8524 | 70.6694
3.091 | 141.2112 | 42.122 | 98.9484 | 3.308 | 122.4836 | 70.6056
3.0924 | 141.3363 | 42.366 | 98.7461 | 3.3105 | 122.3021 | 70.6681
3.0924 | 141.3363 | 42.061 | 99.0511 | 3.3105 | 122.6071 | 70.6681
3.0938 | 141.4358 | 42 | 99.1453 | 3.3122 | 122.7179 | 70.7179
3.0953 | 141.3314 | 41.878 | 99.2325 | 3.3073 | 122.7877 | 70.6657
3.0953 | 141.4333 | 42.061 | 99.0834 | 3.3106 | 122.6557 | 70.7167
3.0968 | 141.3288 | 42.122 | 98.9876 | 3.3056 | 122.5424 | 70.6644
3.0968 | 141.3288 | 41.817 | 100.2926 | 3.3056 | 123.8474 | 70.6644
3.0982 | 141.4283 | 41.756 | 100.3868 | 3.3073 | 123.9582 | 70.7142
3.0997 | 141.4259 | 41.756 | 99.386 | 3.3057 | 122.9569 | 70.7129
3.0997 | 141.4259 | 41.939 | 99.203 | 3.3057 | 122.7739 | 70.7129
3.1011 | 141.4234 | 42 | 99.1411 | 3.3041 | 122.7117 | 70.7117
3.1011 | 141.4234 | 41.817 | 99.3241 | 3.3041 | 122.8947 | 70.7117
3.1025 | 141.421 | 41.878 | 99.2623 | 3.3024 | 122.8325 | 70.7105
3.1025 | 141.319 | 42 | 99.1063 | 3.2992 | 122.6595 | 70.6595
3.104 | 141.3164 | 41.817 | 99.2885 | 3.2975 | 122.8412 | 70.6582
3.104 | 141.3164 | 42 | 99.1055 | 3.2975 | 122.6582 | 70.6582
3.1055 | 141.4159 | 42.061 | 99.0776 | 3.2992 | 122.647 | 70.708
3.1069 | 141.4135 | 42.061 | 99.0768 | 3.2976 | 122.6457 | 70.7067
3.1069 | 141.4135 | 42.244 | 98.8938 | 3.2976 | 122.4627 | 70.7067
3.1083 | 141.411 | 42.061 | 99.076 | 3.2959 | 122.6445 | 70.7055
3.1098 | 141.4086 | 41.817 | 100.3192 | 3.2943 | 123.8873 | 70.7043
3.1098 | 141.4086 | 41.695 | 100.4412 | 3.2943 | 124.0093 | 70.7043
3.1113 | 141.406 | 41.939 | 100.1963 | 3.2927 | 123.764 | 70.703
3.1113 | 141.5335 | 42 | 99.1778 | 3.2968 | 122.7667 | 70.7667
3.1127 | 141.531 | 41.756 | 100.421 | 3.2952 | 124.0095 | 70.7655
3.1127 | 141.531 | 41.878 | 99.299 | 3.2952 | 122.8875 | 70.7655
3.1142 | 141.5286 | 42 | 99.1762 | 3.2936 | 122.7643 | 70.7643
3.1142 | 141.5286 | 41.878 | 99.2982 | 3.2936 | 122.8863 | 70.7643
3.1156 | 141.7555 | 41.939 | 99.3128 | 3.2993 | 122.9387 | 70.8777
3.117 | 141.5236 | 41.817 | 100.3575 | 3.2904 | 123.9448 | 70.7618
3.117 | 141.753 | 41.878 | 99.373 | 3.2977 | 122.9985 | 70.8765
3.1185 | 141.8524 | 41.939 | 100.3451 | 3.2993 | 123.9872 | 70.9262
3.1185 | 141.7505 | 41.939 | 99.3112 | 3.2961 | 122.9362 | 70.8752
3.12 | 141.8499 | 41.695 | 100.5883 | 3.2977 | 124.23 | 70.925
3.1214 | 141.9749 | 41.878 | 99.447 | 3.3002 | 123.1095 | 70.9875
3.1214 | 141.9749 | 41.817 | 99.508 | 3.3002 | 123.1705 | 70.9875
3.1228 | 141.9725 | 41.635 | 99.6892 | 3.2986 | 123.3512 | 70.9862
3.1228 | 141.9725 | 41.817 | 99.5072 | 3.2986 | 123.1692 | 70.9862
3.1243 | 141.97 | 41.695 | 99.6283 | 3.297 | 123.29 | 70.985
3.1243 | 141.97 | 42.061 | 99.2623 | 3.297 | 122.924 | 70.985
3.1257 | 141.9675 | 41.756 | 99.5665 | 3.2954 | 123.2278 | 70.9838
3.1272 | 142.0669 | 41.756 | 99.5996 | 3.297 | 123.2774 | 71.0334
3.1272 | 142.0669 | 41.939 | 100.4166 | 3.297 | 124.0944 | 71.0334
3.1287 | 141.9625 | 41.878 | 99.4428 | 3.2922 | 123.1032 | 70.9812
3.1287 | 142.0644 | 41.635 | 99.7198 | 3.2954 | 123.3972 | 71.0322
3.1315 | 141.9576 | 41.695 | 99.6242 | 3.289 | 123.2838 | 70.9788
3.133 | 141.9551 | 41.635 | 99.6834 | 3.2874 | 123.3426 | 70.9776
3.133 | 141.9551 | 41.817 | 99.5014 | 3.2874 | 123.1606 | 70.9776
3.1345 | 141.9525 | 41.695 | 99.6225 | 3.2857 | 123.2813 | 70.9763
3.1345 | 142.0545 | 41.513 | 99.8385 | 3.289 | 123.5142 | 71.0272
3.1359 | 142.052 | 41.635 | 99.7157 | 3.2874 | 123.391 | 71.026
3.1359 | 142.052 | 41.817 | 99.5337 | 3.2874 | 123.209 | 71.026
3.1374 | 141.9476 | 41.756 | 99.5599 | 3.2826 | 123.2178 | 70.9738
3.1388 | 142.0471 | 41.695 | 99.654 | 3.2842 | 123.3285 | 71.0235
3.1388 | 142.0471 | 41.574 | 99.775 | 3.2842 | 123.4495 | 71.0235
3.1402 | 142.0446 | 41.756 | 99.5922 | 3.2827 | 123.2663 | 71.0223
3.1402 | 142.0446 | 41.635 | 99.7132 | 3.2827 | 123.3873 | 71.0223
3.1417 | 142.042 | 41.756 | 99.5913 | 3.281 | 123.265 | 71.021
3.1417 | 142.042 | 41.513 | 99.8343 | 3.281 | 123.508 | 71.021
3.1432 | 142.0396 | 41.695 | 99.6515 | 3.2794 | 123.3248 | 71.0198
3.1432 | 142.0396 | 41.635 | 99.7115 | 3.2794 | 123.3848 | 71.0198
3.1446 | 142.0371 | 41.695 | 99.6507 | 3.2779 | 123.3236 | 71.0186
3.146 | 142.162 | 41.756 | 99.6313 | 3.2803 | 123.325 | 71.081
3.146 | 142.162 | 41.756 | 99.6313 | 3.2803 | 123.325 | 71.081
3.1475 | 142.1596 | 41.756 | 99.6305 | 3.2788 | 123.3238 | 71.0798
3.1475 | 142.0322 | 41.817 | 99.5271 | 3.2747 | 123.1991 | 71.0161
3.1475 | 142.1596 | 41.635 | 99.7515 | 3.2788 | 123.4448 | 71.0798
3.149 | 142.157 | 41.695 | 99.6907 | 3.2771 | 123.3835 | 71.0785
3.1504 | 142.2564 | 41.695 | 99.7238 | 3.2788 | 123.4332 | 71.1282
3.1504 | 142.1545 | 41.635 | 99.7498 | 3.2755 | 123.4423 | 71.0773
3.1519 | 142.254 | 41.756 | 99.662 | 3.2772 | 123.371 | 71.127
3.1519 | 142.3814 | 41.939 | 99.5215 | 3.2812 | 123.2517 | 71.1907
3.1533 | 142.3789 | 41.817 | 100.6426 | 3.2797 | 124.3725 | 71.1895
3.1547 | 142.2491 | 41.817 | 99.5994 | 3.2741 | 123.3075 | 71.1245
3.1547 | 142.2491 | 41.695 | 99.7214 | 3.2741 | 123.4295 | 71.1245
3.1562 | 142.3739 | 41.695 | 99.763 | 3.2764 | 123.4919 | 71.1869
3.1562 | 142.3739 | 41.695 | 100.763 | 3.2764 | 124.4919 | 71.1869
3.1577 | 142.3714 | 41.878 | 99.5791 | 3.2749 | 123.3077 | 71.1857
3.1577 | 142.3714 | 41.695 | 99.7621 | 3.2749 | 123.4907 | 71.1857
3.1591 | 142.3689 | 41.635 | 99.8213 | 3.2733 | 123.5495 | 71.1845
3.1591 | 142.4708 | 41.513 | 100.9773 | 3.2765 | 124.7224 | 71.2354
3.1605 | 142.4684 | 41.756 | 100.7335 | 3.275 | 124.4782 | 71.2342
3.162 | 142.364 | 41.695 | 100.7597 | 3.2702 | 124.487 | 71.182
3.162 | 142.4659 | 41.695 | 99.7936 | 3.2734 | 123.5379 | 71.2329
3.162 | 142.4659 | 41.574 | 99.9146 | 3.2734 | 123.6589 | 71.2329
3.1634 | 142.4634 | 41.574 | 99.9138 | 3.2718 | 123.6577 | 71.2317
3.1649 | 142.4608 | 41.695 | 99.7919 | 3.2702 | 123.5354 | 71.2304
3.1649 | 142.4608 | 41.878 | 99.6089 | 3.2702 | 123.3524 | 71.2304
3.1664 | 142.4584 | 41.756 | 99.7301 | 3.2686 | 123.4732 | 71.2292
3.1664 | 142.4584 | 41.878 | 99.6081 | 3.2686 | 123.3512 | 71.2292
3.1678 | 142.4559 | 41.817 | 99.6683 | 3.2671 | 123.4109 | 71.2279
3.1678 | 142.5833 | 41.878 | 100.6498 | 3.2711 | 124.4136 | 71.2916
3.1692 | 142.5808 | 41.695 | 99.8319 | 3.2695 | 123.5954 | 71.2904
3.1692 | 142.5808 | 41.878 | 99.6489 | 3.2695 | 123.4124 | 71.2904
3.1707 | 142.5783 | 41.817 | 100.7091 | 3.268 | 124.4722 | 71.2892
3.1707 | 142.5783 | 41.695 | 99.8311 | 3.268 | 123.5942 | 71.2892
3.1722 | 142.5757 | 41.635 | 99.8902 | 3.2663 | 123.6529 | 71.2879
3.1722 | 142.6776 | 41.452 | 100.1072 | 3.2696 | 123.8868 | 71.3388
3.1736 | 142.6751 | 41.574 | 99.9844 | 3.268 | 123.7636 | 71.3376
3.175 | 142.8 | 41.635 | 99.965 | 3.2705 | 123.765 | 71.4
3.175 | 142.6727 | 41.574 | 100.9836 | 3.2664 | 124.7623 | 71.3363
3.1765 | 142.7976 | 41.635 | 99.9642 | 3.2689 | 123.7638 | 71.3988
3.1765 | 142.7976 | 41.452 | 100.1472 | 3.2689 | 123.9468 | 71.3988
3.1779 | 142.7951 | 41.452 | 100.1464 | 3.2673 | 123.9455 | 71.3975
3.1794 | 142.7925 | 41.635 | 99.9625 | 3.2657 | 123.7612 | 71.3962
3.1794 | 142.7925 | 41.513 | 100.0845 | 3.2657 | 123.8832 | 71.3962
3.1809 | 142.8919 | 41.635 | 99.9956 | 3.2674 | 123.811 | 71.446
3.1809 | 142.8919 | 41.513 | 100.1176 | 3.2674 | 123.933 | 71.446
3.1823 | 142.8894 | 41.574 | 101.0558 | 3.2658 | 124.8707 | 71.4447
3.1823 | 142.8894 | 41.756 | 99.8738 | 3.2658 | 123.6887 | 71.4447
3.1837 | 142.887 | 41.513 | 101.116 | 3.2643 | 124.9305 | 71.4435
3.1837 | 142.887 | 41.574 | 100.055 | 3.2643 | 123.8695 | 71.4435
3.1852 | 142.8845 | 41.574 | 101.0542 | 3.2627 | 124.8682 | 71.4422
3.1852 | 143.0118 | 41.391 | 100.2796 | 3.2667 | 124.1149 | 71.5059
3.1867 | 143.0092 | 41.574 | 100.0957 | 3.2651 | 123.9306 | 71.5046
3.1867 | 143.0092 | 41.391 | 100.2787 | 3.2651 | 124.1136 | 71.5046
3.1881 | 143.0067 | 41.269 | 100.3999 | 3.2635 | 124.2344 | 71.5034
3.1895 | 143.0043 | 41.635 | 100.0331 | 3.262 | 123.8671 | 71.5021
3.1895 | 143.0043 | 41.269 | 100.3991 | 3.262 | 124.2331 | 71.5021
3.191 | 143.0018 | 41.574 | 100.0933 | 3.2604 | 123.9269 | 71.5009
3.191 | 143.0018 | 41.756 | 99.9113 | 3.2604 | 123.7449 | 71.5009
3.1924 | 142.9993 | 41.817 | 99.8494 | 3.2589 | 123.6827 | 71.4997
3.1924 | 142.9993 | 41.635 | 100.0314 | 3.2589 | 123.8647 | 71.4997
3.1939 | 142.9967 | 41.391 | 100.2746 | 3.2573 | 124.1074 | 71.4984
3.1939 | 142.9967 | 41.574 | 100.0916 | 3.2573 | 123.9244 | 71.4984
3.1954 | 142.9942 | 41.574 | 100.0907 | 3.2557 | 123.9231 | 71.4971
3.1954 | 142.9942 | 41.513 | 100.1517 | 3.2557 | 123.9841 | 71.4971
3.1968 | 142.9918 | 41.574 | 100.0899 | 3.2542 | 123.9219 | 71.4959
3.1968 | 142.9918 | 41.452 | 100.2119 | 3.2542 | 124.0439 | 71.4959
3.1982 | 142.9893 | 41.574 | 100.0891 | 3.2527 | 123.9206 | 71.4946
3.1997 | 143.0887 | 41.513 | 100.1832 | 3.2543 | 124.0313 | 71.5443
3.1997 | 143.0887 | 41.452 | 100.2442 | 3.2543 | 124.0923 | 71.5443
3.2012 | 142.9842 | 41.452 | 100.2094 | 3.2495 | 124.0401 | 71.4921
3.2012 | 142.9842 | 41.695 | 99.9664 | 3.2495 | 123.7971 | 71.4921
3.2026 | 143.0836 | 41.574 | 100.1205 | 3.2512 | 123.9678 | 71.5418
3.2026 | 143.0836 | 41.756 | 99.9385 | 3.2512 | 123.7858 | 71.5418
3.204 | 143.0811 | 41.635 | 100.0587 | 3.2496 | 123.9056 | 71.5406
3.204 | 143.183 | 41.695 | 100.0327 | 3.2528 | 123.8965 | 71.5915
3.2055 | 143.0786 | 41.574 | 100.1189 | 3.2481 | 123.9653 | 71.5393
3.2069 | 143.0762 | 41.513 | 100.1791 | 3.2466 | 124.0251 | 71.5381
3.2069 | 143.0762 | 41.452 | 100.2401 | 3.2466 | 124.0861 | 71.5381
3.2069 | 143.178 | 41.635 | 100.091 | 3.2497 | 123.954 | 71.589
3.2084 | 143.1755 | 41.695 | 100.0302 | 3.2482 | 123.8928 | 71.5878
3.2099 | 143.3002 | 41.817 | 99.9497 | 3.2506 | 123.8331 | 71.6501
3.2099 | 143.3002 | 41.635 | 100.1317 | 3.2506 | 124.0151 | 71.6501
3.2113 | 143.2978 | 41.513 | 100.2529 | 3.249 | 124.1359 | 71.6489
3.2113 | 143.2978 | 41.513 | 100.2529 | 3.249 | 124.1359 | 71.6489
3.2127 | 143.2953 | 41.574 | 100.1911 | 3.2475 | 124.0736 | 71.6476
3.2142 | 143.2928 | 41.574 | 100.1903 | 3.246 | 124.0724 | 71.6464
3.2142 | 143.2928 | 41.574 | 100.1903 | 3.246 | 124.0724 | 71.6464
3.2156 | 143.2903 | 41.635 | 100.1284 | 3.2444 | 124.0102 | 71.6452
3.2156 | 143.2903 | 41.574 | 100.1894 | 3.2444 | 124.0712 | 71.6452
3.2171 | 143.3896 | 41.452 | 100.3445 | 3.246 | 124.2428 | 71.6948
3.2171 | 143.2877 | 41.574 | 100.1886 | 3.2428 | 124.0699 | 71.6439
3.2186 | 143.3871 | 41.695 | 100.1007 | 3.2445 | 123.9985 | 71.6935
3.2186 | 143.3871 | 41.574 | 100.2217 | 3.2445 | 124.1195 | 71.6935
3.22 | 143.3846 | 41.635 | 100.1599 | 3.243 | 124.0573 | 71.6923
3.2214 | 143.3821 | 41.695 | 100.099 | 3.2414 | 123.9961 | 71.6911
3.2214 | 143.3821 | 41.756 | 100.038 | 3.2414 | 123.9351 | 71.6911
3.2229 | 143.3796 | 41.635 | 100.1582 | 3.2399 | 124.0548 | 71.6898
3.2229 | 143.3796 | 41.513 | 100.2802 | 3.2399 | 124.1768 | 71.6898
3.2244 | 143.377 | 41.574 | 100.2183 | 3.2383 | 124.1145 | 71.6885
3.2244 | 143.377 | 41.513 | 100.2793 | 3.2383 | 124.1755 | 71.6885
3.2258 | 143.3745 | 41.452 | 100.3395 | 3.2368 | 124.2353 | 71.6873
3.2272 | 143.372 | 41.695 | 100.0957 | 3.2353 | 123.991 | 71.686
3.2272 | 143.4993 | 41.695 | 100.1381 | 3.2392 | 124.0547 | 71.7497
3.2287 | 143.4969 | 41.635 | 100.1973 | 3.2377 | 124.1134 | 71.7484
3.2287 | 143.4969 | 41.695 | 100.1373 | 3.2377 | 124.0534 | 71.7484
3.2301 | 143.4944 | 41.513 | 100.3185 | 3.2362 | 124.2342 | 71.7472
3.2301 | 143.5962 | 41.635 | 100.2304 | 3.2394 | 124.1631 | 71.7981
3.2316 | 143.5936 | 41.513 | 100.3515 | 3.2378 | 124.2838 | 71.7968
3.2316 | 143.5936 | 41.513 | 100.3515 | 3.2378 | 124.2838 | 71.7968
3.2331 | 143.5911 | 41.635 | 100.2287 | 3.2362 | 124.1605 | 71.7955
3.2345 | 143.5886 | 41.391 | 100.4719 | 3.2347 | 124.4033 | 71.7943
3.2345 | 143.5886 | 41.513 | 100.3499 | 3.2347 | 124.2813 | 71.7943
3.2359 | 143.7134 | 41.513 | 100.3915 | 3.2372 | 124.3437 | 71.8567
3.2374 | 143.7109 | 41.269 | 100.6346 | 3.2356 | 124.5865 | 71.8555
3.2374 | 143.7109 | 41.33 | 100.5736 | 3.2356 | 124.5255 | 71.8555
3.2374 | 143.5836 | 41.452 | 100.4092 | 3.2317 | 124.3398 | 71.7918
3.2389 | 143.7083 | 41.269 | 100.6338 | 3.2341 | 124.5852 | 71.8542
3.2403 | 143.9349 | 41.452 | 100.5263 | 3.2396 | 124.5155 | 71.9675
3.2403 | 143.9349 | 41.269 | 100.7093 | 3.2396 | 124.6985 | 71.9675
3.2403 | 143.9349 | 41.269 | 100.7093 | 3.2396 | 124.6985 | 71.9675
3.2417 | 144.0342 | 41.391 | 100.6204 | 3.2412 | 124.6261 | 72.0171
3.2432 | 143.9299 | 41.513 | 100.4636 | 3.2366 | 124.452 | 71.965
3.2432 | 143.9299 | 41.513 | 100.4636 | 3.2366 | 124.452 | 71.965
3.2446 | 144.0293 | 41.574 | 100.4358 | 3.2382 | 124.4406 | 72.0146
3.2461 | 143.9249 | 41.574 | 100.401 | 3.2336 | 124.3885 | 71.9625
3.2461 | 144.0268 | 41.513 | 100.4959 | 3.2367 | 124.5004 | 72.0134
3.2476 | 144.0241 | 41.513 | 100.495 | 3.2351 | 124.4991 | 72.0121
3.249 | 143.9198 | 41.147 | 100.8263 | 3.2305 | 124.8129 | 71.9599
3.2504 | 143.9173 | 41.391 | 100.5814 | 3.229 | 124.5677 | 71.9587
3.2504 | 143.9173 | 41.574 | 100.3984 | 3.229 | 124.3847 | 71.9587
3.2504 | 144.0192 | 41.269 | 100.7374 | 3.2321 | 124.7406 | 72.0096
3.2519 | 144.0167 | 41.269 | 100.7366 | 3.2306 | 124.7393 | 72.0083
3.2533 | 144.0142 | 41.147 | 100.8577 | 3.2291 | 124.8601 | 72.0071
3.2533 | 144.0142 | 41.391 | 100.6137 | 3.2291 | 124.6161 | 72.0071
3.2533 | 144.0142 | 41.269 | 100.7357 | 3.2291 | 124.7381 | 72.0071
3.2548 | 144.0115 | 41.025 | 100.9788 | 3.2275 | 124.9808 | 72.0058
3.2548 | 144.0115 | 41.33 | 100.6738 | 3.2275 | 124.6758 | 72.0058
3.2562 | 144.0091 | 41.33 | 100.673 | 3.226 | 124.6745 | 72.0045
3.2562 | 143.9072 | 41.33 | 100.6391 | 3.2229 | 124.6236 | 71.9536
3.2577 | 144.0066 | 41.269 | 100.7332 | 3.2245 | 124.7343 | 72.0033
3.2591 | 144.0041 | 41.391 | 100.6104 | 3.223 | 124.611 | 72.002
3.2591 | 144.0041 | 41.574 | 100.4274 | 3.223 | 124.428 | 72.002
3.2606 | 144.0016 | 41.574 | 100.4265 | 3.2215 | 124.4268 | 72.0008
3.2606 | 144.0016 | 41.33 | 100.6705 | 3.2215 | 124.6708 | 72.0008
3.2621 | 143.999 | 41.513 | 100.4867 | 3.22 | 124.4865 | 71.9995
3.2635 | 144.1237 | 41.574 | 100.4672 | 3.2224 | 124.4879 | 72.0619
3.2635 | 144.1237 | 41.452 | 100.5892 | 3.2224 | 124.6099 | 72.0619
3.2649 | 144.1212 | 41.391 | 100.6494 | 3.2209 | 124.6696 | 72.0606
3.2649 | 144.1212 | 41.513 | 100.5274 | 3.2209 | 124.5476 | 72.0606
3.2678 | 144.218 | 41.452 | 100.6207 | 3.221 | 124.657 | 72.109
3.2693 | 144.2154 | 41.391 | 100.6808 | 3.2194 | 124.7167 | 72.1077
3.2693 | 144.2154 | 41.513 | 100.5588 | 3.2194 | 124.5947 | 72.1077
3.2707 | 144.2129 | 41.391 | 100.68 | 3.218 | 124.7154 | 72.1064
3.2722 | 144.2104 | 41.574 | 100.4961 | 3.2165 | 124.5312 | 72.1052
3.2722 | 144.2104 | 41.513 | 100.5571 | 3.2165 | 124.5922 | 72.1052
3.2722 | 144.2104 | 41.33 | 100.7401 | 3.2165 | 124.7752 | 72.1052
3.2736 | 144.2079 | 41.513 | 100.5563 | 3.215 | 124.5909 | 72.1039
3.2751 | 144.2054 | 41.391 | 100.6775 | 3.2135 | 124.7117 | 72.1027
3.2751 | 144.3326 | 41.513 | 100.5979 | 3.2174 | 124.6533 | 72.1663
3.2766 | 144.33 | 41.269 | 100.841 | 3.2158 | 124.896 | 72.165
3.2766 | 144.33 | 41.452 | 100.658 | 3.2158 | 124.713 | 72.165
3.278 | 144.3275 | 41.635 | 100.4742 | 3.2143 | 124.5288 | 72.1638
3.278 | 144.3275 | 41.33 | 100.7792 | 3.2143 | 124.8338 | 72.1638
3.2794 | 144.325 | 41.452 | 100.6563 | 3.2129 | 124.7105 | 72.1625
3.2794 | 144.1978 | 41.513 | 100.5529 | 3.209 | 124.5859 | 72.0989
3.2809 | 144.3225 | 41.635 | 100.4725 | 3.2114 | 124.5263 | 72.1613
3.2823 | 144.32 | 41.452 | 100.6547 | 3.2099 | 124.708 | 72.16
3.2823 | 144.32 | 41.269 | 100.8377 | 3.2099 | 124.891 | 72.16
3.2838 | 144.4192 | 41.086 | 101.0537 | 3.2114 | 125.1236 | 72.2096
3.2838 | 144.4192 | 41.391 | 100.7487 | 3.2114 | 124.8186 | 72.2096
3.2853 | 144.5439 | 41.391 | 100.7903 | 3.2138 | 124.8809 | 72.2719
3.2853 | 144.5439 | 41.391 | 100.7903 | 3.2138 | 124.8809 | 72.2719
3.2867 | 144.5414 | 41.635 | 100.5455 | 3.2123 | 124.6357 | 72.2707
3.2881 | 144.5389 | 41.513 | 100.6666 | 3.2109 | 124.7564 | 72.2694
3.2881 | 144.5389 | 41.391 | 100.7886 | 3.2109 | 124.8784 | 72.2694
3.2896 | 144.5364 | 41.269 | 100.9098 | 3.2094 | 124.9992 | 72.2682
3.2896 | 144.5364 | 41.269 | 100.9098 | 3.2094 | 124.9992 | 72.2682
3.291 | 144.5339 | 41.391 | 100.787 | 3.2079 | 124.8759 | 72.2669
3.2925 | 144.5312 | 41.208 | 100.9691 | 3.2064 | 125.0576 | 72.2656
3.2925 | 144.633 | 41.269 | 100.942 | 3.2095 | 125.0475 | 72.3165
3.2925 | 144.633 | 41.269 | 100.942 | 3.2095 | 125.0475 | 72.3165
3.2939 | 144.6305 | 41.33 | 100.8802 | 3.208 | 124.9853 | 72.3153
3.2954 | 144.628 | 41.33 | 100.8793 | 3.2065 | 124.984 | 72.314
3.2954 | 144.7552 | 41.208 | 101.0437 | 3.2104 | 125.1696 | 72.3776
3.2968 | 144.7527 | 41.147 | 101.1039 | 3.2089 | 125.2293 | 72.3763
3.2982 | 144.7502 | 41.208 | 101.0421 | 3.2074 | 125.1671 | 72.3751
3.2982 | 144.8519 | 41.33 | 100.954 | 3.2105 | 125.096 | 72.426
3.2998 | 144.8493 | 41.452 | 100.8311 | 3.209 | 124.9727 | 72.4247
3.2998 | 144.8493 | 41.574 | 100.7091 | 3.209 | 124.8507 | 72.4247
3.3012 | 144.8468 | 41.33 | 100.9523 | 3.2075 | 125.0934 | 72.4234
3.3012 | 144.8468 | 41.33 | 100.9523 | 3.2075 | 125.0934 | 72.4234
3.3026 | 144.8443 | 41.208 | 101.0734 | 3.206 | 125.2142 | 72.4222
3.3026 | 144.8443 | 41.452 | 100.8294 | 3.206 | 124.9702 | 72.4222
3.3041 | 144.8418 | 41.574 | 100.7066 | 3.2045 | 124.8469 | 72.4209
3.3041 | 144.8418 | 41.208 | 101.0726 | 3.2045 | 125.2129 | 72.4209
3.3055 | 144.941 | 41.269 | 101.0447 | 3.2062 | 125.2015 | 72.4705
3.3055 | 144.941 | 41.33 | 100.9837 | 3.2062 | 125.1405 | 72.4705
3.307 | 144.9384 | 41.33 | 100.9828 | 3.2046 | 125.1392 | 72.4692
3.307 | 144.9384 | 41.391 | 100.9218 | 3.2046 | 125.0782 | 72.4692
3.3084 | 144.9359 | 41.269 | 101.043 | 3.2031 | 125.1989 | 72.4679
3.3099 | 144.9334 | 41.574 | 100.7371 | 3.2017 | 124.8927 | 72.4667
3.3099 | 144.9334 | 41.574 | 100.7371 | 3.2017 | 124.8927 | 72.4667
3.3113 | 144.9309 | 41.33 | 100.9803 | 3.2002 | 125.1354 | 72.4654
3.3113 | 144.9309 | 41.208 | 101.1023 | 3.2002 | 125.2574 | 72.4654
3.3127 | 144.9284 | 41.33 | 100.9795 | 3.1988 | 125.1342 | 72.4642
3.3127 | 144.9284 | 41.391 | 101.9185 | 3.1988 | 126.0732 | 72.4642
3.3143 | 144.9257 | 41.391 | 100.9176 | 3.1972 | 125.0719 | 72.4629
3.3143 | 144.9257 | 41.452 | 100.8566 | 3.1972 | 125.0109 | 72.4629
3.3157 | 144.9232 | 41.208 | 102.0997 | 3.1958 | 126.2536 | 72.4616
3.3171 | 144.9207 | 41.208 | 101.0989 | 3.1943 | 125.2524 | 72.4604
3.3171 | 144.9207 | 41.269 | 101.0379 | 3.1943 | 125.1914 | 72.4604
3.3171 | 144.9207 | 41.33 | 100.9769 | 3.1943 | 125.1304 | 72.4604
3.3186 | 144.9182 | 41.269 | 101.0371 | 3.1928 | 125.1901 | 72.4591
3.32 | 145.0429 | 41.391 | 100.9566 | 3.1952 | 125.1304 | 72.5214
3.32 | 145.0429 | 41.208 | 102.1396 | 3.1952 | 126.3134 | 72.5214
3.3215 | 145.0402 | 41.269 | 101.0777 | 3.1937 | 125.2511 | 72.5201
3.3215 | 145.0402 | 41.452 | 100.8947 | 3.1937 | 125.0681 | 72.5201
3.3229 | 145.0377 | 41.269 | 101.0769 | 3.1922 | 125.2499 | 72.5189
3.3229 | 145.1395 | 41.208 | 101.1718 | 3.1953 | 125.3617 | 72.5697
3.3229 | 145.1395 | 41.208 | 101.1718 | 3.1953 | 125.3617 | 72.5697
3.3244 | 145.0352 | 41.269 | 101.0761 | 3.1908 | 125.2486 | 72.5176
3.3244 | 145.1369 | 41.33 | 101.049 | 3.1938 | 125.2385 | 72.5685
3.3258 | 145.2616 | 41.269 | 101.1515 | 3.1962 | 125.3618 | 72.6308
3.3273 | 145.1319 | 41.391 | 100.9863 | 3.1909 | 125.175 | 72.566
3.3273 | 145.2591 | 41.147 | 101.2727 | 3.1948 | 125.4825 | 72.6295
3.3287 | 145.2566 | 41.208 | 101.2109 | 3.1933 | 125.4203 | 72.6283
3.3287 | 145.2566 | 41.33 | 101.0889 | 3.1933 | 125.2983 | 72.6283
3.3302 | 145.2539 | 41.147 | 101.271 | 3.1918 | 125.48 | 72.627
3.3316 | 145.2514 | 41.086 | 101.3311 | 3.1903 | 125.5397 | 72.6257
3.3316 | 145.2514 | 41.086 | 101.3311 | 3.1903 | 125.5397 | 72.6257
3.3331 | 145.2489 | 41.086 | 101.3303 | 3.1889 | 125.5385 | 72.6245
3.3331 | 145.2489 | 40.842 | 101.5743 | 3.1889 | 125.7825 | 72.6245
3.3331 | 145.2489 | 40.903 | 101.5133 | 3.1889 | 125.7215 | 72.6245
3.3345 | 145.2464 | 40.903 | 101.5125 | 3.1874 | 125.7202 | 72.6232
3.3345 | 145.2464 | 40.781 | 101.6345 | 3.1874 | 125.8422 | 72.6232
3.3359 | 145.3456 | 41.025 | 101.4235 | 3.189 | 125.6478 | 72.6728
3.3359 | 145.2439 | 40.842 | 101.5726 | 3.186 | 125.7799 | 72.6219
3.3374 | 145.343 | 41.086 | 101.3617 | 3.1875 | 125.5855 | 72.6715
3.3374 | 145.343 | 40.781 | 101.6667 | 3.1875 | 125.8905 | 72.6715
3.3389 | 145.3404 | 40.781 | 101.6658 | 3.1861 | 125.8892 | 72.6702
3.3403 | 145.3379 | 40.781 | 101.665 | 3.1846 | 125.888 | 72.669
3.3403 | 145.3379 | 40.903 | 101.543 | 3.1846 | 125.766 | 72.669
3.3418 | 145.3354 | 40.598 | 101.8471 | 3.1832 | 126.0697 | 72.6677
3.3418 | 145.3354 | 40.72 | 101.7251 | 3.1832 | 125.9477 | 72.6677
3.3432 | 145.3329 | 40.659 | 101.7853 | 3.1817 | 126.0074 | 72.6664
3.3432 | 145.46 | 40.598 | 101.8887 | 3.1855 | 126.132 | 72.73
3.3447 | 145.4574 | 40.598 | 100.8878 | 3.184 | 125.1307 | 72.7287
3.3461 | 145.4549 | 40.476 | 102.009 | 3.1826 | 126.2514 | 72.7274
3.3461 | 145.4549 | 40.659 | 101.826 | 3.1826 | 126.0684 | 72.7274
3.3461 | 145.4549 | 40.415 | 102.07 | 3.1826 | 126.3124 | 72.7274
3.3476 | 145.5541 | 40.233 | 102.285 | 3.1842 | 126.544 | 72.777
3.3476 | 145.5541 | 40.294 | 102.224 | 3.1842 | 126.483 | 72.777
3.349 | 145.5515 | 40.294 | 102.2232 | 3.1827 | 126.4818 | 72.7758
3.3504 | 145.549 | 40.476 | 102.0403 | 3.1813 | 126.2985 | 72.7745
3.3504 | 145.549 | 40.354 | 102.1623 | 3.1813 | 126.4205 | 72.7745
3.3504 | 145.549 | 40.537 | 101.9793 | 3.1813 | 126.2375 | 72.7745
3.352 | 145.5464 | 40.415 | 102.1005 | 3.1798 | 126.3582 | 72.7732
3.3534 | 145.5439 | 40.415 | 102.0996 | 3.1783 | 126.3569 | 72.7719
3.3534 | 145.671 | 40.72 | 101.837 | 3.1821 | 126.1155 | 72.8355
3.3548 | 145.6685 | 40.415 | 102.1412 | 3.1807 | 126.4192 | 72.8342
3.3563 | 145.6659 | 40.598 | 101.9573 | 3.1793 | 126.235 | 72.833
3.3563 | 145.7676 | 40.537 | 101.0522 | 3.1823 | 125.3468 | 72.8838
3.3577 | 145.6634 | 40.842 | 100.7125 | 3.1778 | 124.9897 | 72.8317
3.3577 | 145.7651 | 40.781 | 101.8074 | 3.1809 | 126.1016 | 72.8826
3.3592 | 145.7625 | 40.659 | 101.9285 | 3.1794 | 126.2222 | 72.8812
3.3592 | 145.7625 | 40.476 | 102.1115 | 3.1794 | 126.4052 | 72.8812
3.3606 | 145.7599 | 40.659 | 101.9276 | 3.1779 | 126.221 | 72.88
3.3606 | 145.7599 | 40.537 | 102.0496 | 3.1779 | 126.343 | 72.88
3.3621 | 145.7574 | 40.659 | 101.9268 | 3.1765 | 126.2197 | 72.8787
3.3635 | 145.7549 | 40.842 | 101.743 | 3.1751 | 126.0355 | 72.8775
3.3635 | 145.7549 | 40.781 | 101.804 | 3.1751 | 126.0965 | 72.8775
3.3649 | 145.7524 | 40.781 | 101.8031 | 3.1736 | 126.0952 | 72.8762
3.3649 | 145.7524 | 40.842 | 101.7421 | 3.1736 | 126.0342 | 72.8762
3.3665 | 145.7497 | 40.659 | 101.9242 | 3.1721 | 126.2159 | 72.8749
3.3665 | 145.7497 | 40.537 | 102.0462 | 3.1721 | 126.3379 | 72.8749
3.3679 | 145.7472 | 40.598 | 101.9844 | 3.1707 | 126.2756 | 72.8736
3.3693 | 145.9735 | 40.598 | 102.0598 | 3.1761 | 126.3887 | 72.9867
3.3693 | 145.7447 | 40.294 | 102.2876 | 3.1693 | 126.5783 | 72.8723
3.3693 | 145.7447 | 40.659 | 101.9226 | 3.1693 | 126.2133 | 72.8723
3.3708 | 145.7422 | 40.476 | 102.1047 | 3.1678 | 126.3951 | 72.8711
3.3708 | 145.7422 | 40.476 | 102.1047 | 3.1678 | 126.3951 | 72.8711
3.3722 | 145.7396 | 40.415 | 102.1649 | 3.1664 | 126.4548 | 72.8698
3.3736 | 145.7371 | 40.537 | 102.042 | 3.165 | 126.3316 | 72.8686
3.3736 | 145.7371 | 40.354 | 102.225 | 3.165 | 126.5146 | 72.8686
3.3751 | 145.9632 | 40.354 | 102.3004 | 3.1703 | 126.6276 | 72.9816
3.3751 | 145.9632 | 40.415 | 102.2394 | 3.1703 | 126.5666 | 72.9816
3.3766 | 145.9607 | 40.598 | 102.0556 | 3.1689 | 126.3824 | 72.9804
3.378 | 145.9582 | 40.415 | 102.2377 | 3.1674 | 126.5641 | 72.9791
3.378 | 145.9582 | 40.354 | 102.2987 | 3.1674 | 126.6251 | 72.9791
3.3794 | 145.9557 | 40.476 | 102.1759 | 3.166 | 126.5018 | 72.9778
3.3794 | 145.9557 | 40.537 | 102.1149 | 3.166 | 126.4408 | 72.9778
3.3809 | 146.0802 | 40.476 | 102.2174 | 3.1684 | 126.5641 | 73.0401
3.3809 | 146.0802 | 40.354 | 102.3394 | 3.1684 | 126.6861 | 73.0401
3.3824 | 146.0776 | 40.537 | 102.1555 | 3.1669 | 126.5018 | 73.0388
3.3824 | 146.0776 | 40.415 | 102.2775 | 3.1669 | 126.6238 | 73.0388
3.3838 | 146.1767 | 40.476 | 102.2496 | 3.1685 | 126.6124 | 73.0884
3.3853 | 146.0725 | 40.233 | 102.4578 | 3.164 | 126.8033 | 73.0363
3.3853 | 146.0725 | 40.354 | 102.3368 | 3.164 | 126.6823 | 73.0363
3.3867 | 146.1717 | 40.537 | 102.1869 | 3.1656 | 126.5488 | 73.0858
3.3881 | 146.1691 | 40.537 | 102.186 | 3.1642 | 126.5476 | 73.0846
3.3881 | 146.1691 | 40.354 | 102.369 | 3.1642 | 126.7306 | 73.0846
3.3896 | 146.1665 | 40.415 | 102.3072 | 3.1627 | 126.6682 | 73.0832
3.3911 | 146.164 | 40.354 | 102.3673 | 3.1613 | 126.728 | 73.082
3.3911 | 146.291 | 40.354 | 102.4097 | 3.1651 | 126.7915 | 73.1455
3.3911 | 146.164 | 40.476 | 102.2453 | 3.1613 | 126.606 | 73.082
3.3925 | 146.2885 | 40.476 | 102.2868 | 3.1636 | 126.6682 | 73.1442
3.394 | 146.286 | 40.476 | 102.286 | 3.1622 | 126.667 | 73.143
3.394 | 146.286 | 40.415 | 102.347 | 3.1622 | 126.728 | 73.143
3.3954 | 146.2834 | 40.415 | 102.3461 | 3.1608 | 126.7267 | 73.1417
3.3954 | 146.2834 | 40.476 | 102.2851 | 3.1608 | 126.6657 | 73.1417
3.3969 | 146.2808 | 40.354 | 102.4063 | 3.1593 | 126.7864 | 73.1404
3.3983 | 146.2782 | 40.233 | 102.5264 | 3.1579 | 126.9061 | 73.1391
3.3983 | 146.3799 | 40.415 | 102.3783 | 3.1609 | 126.775 | 73.19
3.3998 | 146.3774 | 40.294 | 102.4985 | 3.1595 | 126.8947 | 73.1887
3.4026 | 146.3723 | 40.294 | 102.4968 | 3.1567 | 126.8922 | 73.1862
3.4026 | 146.3723 | 40.354 | 102.4368 | 3.1567 | 126.8322 | 73.1862
3.4041 | 146.3696 | 40.354 | 102.4359 | 3.1552 | 126.8308 | 73.1848
3.4041 | 146.3696 | 40.111 | 102.6789 | 3.1552 | 127.0738 | 73.1848
3.4056 | 146.3671 | 40.294 | 102.495 | 3.1538 | 126.8896 | 73.1836
3.407 | 146.3646 | 40.294 | 102.4942 | 3.1524 | 126.8883 | 73.1823
3.407 | 146.3646 | 40.415 | 102.3732 | 3.1524 | 126.7673 | 73.1823
3.4085 | 146.4891 | 40.476 | 102.3537 | 3.1547 | 126.7686 | 73.2446
3.4085 | 146.4891 | 40.354 | 102.4757 | 3.1547 | 126.8906 | 73.2446
3.4099 | 146.3595 | 40.294 | 102.4925 | 3.1496 | 126.8858 | 73.1798
3.4099 | 146.4866 | 40.233 | 102.5959 | 3.1533 | 127.0103 | 73.2433
3.4113 | 146.484 | 40.354 | 102.474 | 3.1519 | 126.888 | 73.242
3.4128 | 146.4814 | 40.294 | 102.5331 | 3.1505 | 126.9467 | 73.2407
3.4128 | 146.583 | 40.294 | 102.567 | 3.1534 | 126.9975 | 73.2915
3.4143 | 146.5805 | 40.354 | 102.5062 | 3.152 | 126.9362 | 73.2902
3.4143 | 146.5805 | 40.415 | 102.4452 | 3.152 | 126.8752 | 73.2902
3.4157 | 146.5779 | 40.294 | 102.5653 | 3.1506 | 126.995 | 73.289
3.4171 | 146.7024 | 40.476 | 102.4248 | 3.153 | 126.8752 | 73.3512
3.4171 | 146.7024 | 40.415 | 102.4858 | 3.153 | 126.9362 | 73.3512
3.4186 | 146.6999 | 40.354 | 102.546 | 3.1516 | 126.996 | 73.35
3.4186 | 146.6999 | 40.354 | 102.546 | 3.1516 | 126.996 | 73.35
3.4186 | 146.6999 | 40.294 | 102.606 | 3.1516 | 127.056 | 73.35
3.4201 | 146.6972 | 40.233 | 102.6661 | 3.1501 | 127.1156 | 73.3486
3.4215 | 146.6947 | 40.294 | 102.6042 | 3.1487 | 127.0534 | 73.3474
3.4215 | 146.6947 | 40.172 | 102.7262 | 3.1487 | 127.1754 | 73.3474
3.423 | 146.6922 | 40.233 | 102.6644 | 3.1473 | 127.1131 | 73.3461
3.4244 | 146.6896 | 40.172 | 102.7245 | 3.1459 | 127.1728 | 73.3448
3.4244 | 146.7913 | 40.172 | 102.7584 | 3.1489 | 127.2236 | 73.3956
3.4258 | 146.7887 | 40.233 | 102.6966 | 3.1475 | 127.1614 | 73.3944
3.4258 | 146.7887 | 40.233 | 102.6966 | 3.1475 | 127.1614 | 73.3944
3.4273 | 146.7861 | 40.172 | 102.7567 | 3.146 | 127.221 | 73.393
3.4273 | 146.7861 | 40.111 | 102.8177 | 3.146 | 127.282 | 73.393
3.4288 | 146.7835 | 40.415 | 102.5128 | 3.1446 | 126.9768 | 73.3918
3.4288 | 146.7835 | 40.111 | 102.8168 | 3.1446 | 127.2808 | 73.3918
3.4302 | 146.781 | 40.233 | 102.694 | 3.1432 | 127.1575 | 73.3905
3.4302 | 146.781 | 40.354 | 102.573 | 3.1432 | 127.0365 | 73.3905
3.4316 | 146.7784 | 40.172 | 102.7541 | 3.1418 | 127.2172 | 73.3892
3.4316 | 146.7784 | 40.294 | 102.6321 | 3.1418 | 127.0952 | 73.3892
3.4331 | 146.7759 | 40.111 | 102.8143 | 3.1405 | 127.2769 | 73.3879
3.4346 | 146.7732 | 40.111 | 102.8134 | 3.139 | 127.2756 | 73.3866
3.4346 | 146.8748 | 40.233 | 102.7253 | 3.142 | 127.2044 | 73.4374
3.4346 | 146.7732 | 40.172 | 102.7524 | 3.139 | 127.2146 | 73.3866
3.436 | 146.8723 | 40.354 | 102.6034 | 3.1406 | 127.0822 | 73.4362
3.4375 | 146.7681 | 40.354 | 102.5687 | 3.1362 | 127.0301 | 73.3841
3.4375 | 146.8698 | 40.172 | 102.7846 | 3.1392 | 127.2629 | 73.4349
3.4389 | 146.7656 | 40.172 | 102.7499 | 3.1348 | 127.2108 | 73.3828
3.4389 | 146.8672 | 40.415 | 102.5407 | 3.1378 | 127.0186 | 73.4336
3.4403 | 146.8647 | 40.476 | 102.4789 | 3.1364 | 126.9563 | 73.4323
3.4403 | 146.8647 | 40.294 | 102.6609 | 3.1364 | 127.1383 | 73.4323
3.4418 | 146.989 | 40.294 | 102.7023 | 3.1387 | 127.2005 | 73.4945
3.4418 | 146.989 | 40.172 | 102.8243 | 3.1387 | 127.3225 | 73.4945
3.4433 | 146.9865 | 40.05 | 102.9455 | 3.1373 | 127.4432 | 73.4932
3.4433 | 146.9865 | 39.989 | 103.0065 | 3.1373 | 127.5042 | 73.4932
3.4447 | 146.9839 | 40.294 | 102.7006 | 3.1359 | 127.198 | 73.492
3.4461 | 146.9814 | 40.354 | 102.6398 | 3.1345 | 127.1367 | 73.4907
3.4461 | 146.9814 | 40.233 | 102.7608 | 3.1345 | 127.2577 | 73.4907
3.4461 | 146.9814 | 40.233 | 102.7608 | 3.1345 | 127.2577 | 73.4907
3.4476 | 147.0805 | 40.354 | 102.6728 | 3.1361 | 127.1862 | 73.5402
3.4491 | 147.0778 | 40.294 | 102.7319 | 3.1346 | 127.2449 | 73.5389
3.4491 | 147.0778 | 40.172 | 102.8539 | 3.1346 | 127.3669 | 73.5389
3.4505 | 147.0752 | 40.294 | 102.7311 | 3.1333 | 127.2436 | 73.5376
3.4505 | 147.0752 | 40.233 | 102.7921 | 3.1333 | 127.3046 | 73.5376
3.4505 | 147.0752 | 40.233 | 102.7921 | 3.1333 | 127.3046 | 73.5376
3.452 | 147.1997 | 40.233 | 102.8336 | 3.1356 | 127.3668 | 73.5998
3.4534 | 147.0702 | 40.05 | 102.9734 | 3.1305 | 127.4851 | 73.5351
3.4548 | 147.0676 | 40.172 | 102.8505 | 3.1291 | 127.3618 | 73.5338
3.4548 | 147.0676 | 40.05 | 102.9725 | 3.1291 | 127.4838 | 73.5338
3.4563 | 147.0651 | 40.294 | 102.7277 | 3.1278 | 127.2385 | 73.5325
3.4563 | 147.0651 | 40.172 | 102.8497 | 3.1278 | 127.3605 | 73.5325
3.4563 | 147.1921 | 40.233 | 102.831 | 3.1314 | 127.363 | 73.596
3.4578 | 147.1894 | 40.294 | 102.7691 | 3.13 | 127.3007 | 73.5947
3.4578 | 147.1894 | 40.233 | 102.8301 | 3.13 | 127.3617 | 73.5947
3.4578 | 147.1894 | 40.294 | 102.7691 | 3.13 | 127.3007 | 73.5947
3.4606 | 147.1843 | 40.476 | 102.5854 | 3.1272 | 127.1161 | 73.5921
3.4606 | 147.1843 | 40.354 | 102.7074 | 3.1272 | 127.2381 | 73.5921
3.4621 | 147.2833 | 40.233 | 102.8614 | 3.1288 | 127.4087 | 73.6417
3.4621 | 147.2833 | 39.989 | 103.1054 | 3.1288 | 127.6527 | 73.6417
3.4635 | 147.2808 | 40.294 | 102.7996 | 3.1274 | 127.3464 | 73.6404
3.4635 | 147.2808 | 40.415 | 102.6786 | 3.1274 | 127.2254 | 73.6404
3.465 | 147.2781 | 40.294 | 102.7987 | 3.126 | 127.3451 | 73.6391
3.465 | 147.2781 | 40.172 | 102.9207 | 3.126 | 127.4671 | 73.6391
3.4665 | 147.4025 | 39.989 | 103.1452 | 3.1283 | 127.7123 | 73.7013
3.4679 | 147.4 | 40.05 | 103.0833 | 3.1269 | 127.65 | 73.7
3.4679 | 147.4 | 40.233 | 102.9003 | 3.1269 | 127.467 | 73.7
3.4693 | 147.3974 | 40.172 | 102.9605 | 3.1256 | 127.5267 | 73.6987
3.4693 | 147.3974 | 39.989 | 103.1435 | 3.1256 | 127.7097 | 73.6987
3.4708 | 147.3949 | 40.05 | 103.0816 | 3.1242 | 127.6474 | 73.6974
3.4708 | 147.4965 | 40.05 | 103.1155 | 3.1271 | 127.6982 | 73.7482
3.4708 | 147.4965 | 40.354 | 102.8115 | 3.1271 | 127.3942 | 73.7482
3.4737 | 147.4912 | 40.111 | 103.0527 | 3.1243 | 127.6346 | 73.7456
3.4737 | 147.4912 | 40.354 | 102.8097 | 3.1243 | 127.3916 | 73.7456
3.4752 | 147.4887 | 40.294 | 102.8689 | 3.1229 | 127.4503 | 73.7443
3.4752 | 147.4887 | 40.233 | 102.9299 | 3.1229 | 127.5113 | 73.7443
3.4752 | 147.4887 | 40.294 | 102.8689 | 3.1229 | 127.4503 | 73.7443
3.4766 | 147.4861 | 40.233 | 102.929 | 3.1216 | 127.5101 | 73.7431
3.478 | 147.6105 | 39.989 | 103.2145 | 3.1239 | 127.8163 | 73.8053
3.478 | 147.6105 | 40.415 | 102.7885 | 3.1239 | 127.3903 | 73.8053
3.4795 | 147.4809 | 40.05 | 103.1103 | 3.1188 | 127.6905 | 73.7405
3.4795 | 147.6079 | 40.111 | 103.0916 | 3.1224 | 127.6929 | 73.8039
3.4795 | 147.6079 | 40.05 | 103.1526 | 3.1224 | 127.7539 | 73.8039
3.481 | 147.6053 | 39.867 | 103.3348 | 3.1211 | 127.9357 | 73.8027
3.4824 | 147.6028 | 39.928 | 103.2729 | 3.1197 | 127.8734 | 73.8014
3.4824 | 147.6028 | 40.111 | 103.0899 | 3.1197 | 127.6904 | 73.8014
3.4838 | 147.4733 | 39.989 | 103.1688 | 3.1147 | 127.7476 | 73.7366
3.4838 | 147.4733 | 40.05 | 103.1078 | 3.1147 | 127.6866 | 73.7366
3.4853 | 147.4707 | 40.05 | 103.1069 | 3.1134 | 127.6853 | 73.7353
3.4853 | 147.4707 | 39.989 | 103.1679 | 3.1134 | 127.7463 | 73.7353
3.4868 | 147.468 | 39.989 | 103.167 | 3.1119 | 127.745 | 73.734
3.4868 | 147.595 | 39.806 | 103.3923 | 3.1156 | 127.9915 | 73.7975
3.4882 | 147.4655 | 39.867 | 103.2882 | 3.1106 | 127.8657 | 73.7327
3.4882 | 147.5924 | 39.928 | 103.2695 | 3.1142 | 127.8682 | 73.7962
3.4897 | 147.5899 | 39.928 | 103.2686 | 3.1129 | 127.8669 | 73.7949
3.4897 | 147.5899 | 40.111 | 103.0856 | 3.1129 | 127.6839 | 73.7949
3.4911 | 147.6889 | 39.928 | 103.3016 | 3.1144 | 127.9164 | 73.8444
3.4911 | 147.6889 | 40.05 | 103.1796 | 3.1144 | 127.7944 | 73.8444
3.4925 | 147.6863 | 39.989 | 103.2398 | 3.1131 | 127.8542 | 73.8432
3.494 | 147.6838 | 40.172 | 103.0559 | 3.1117 | 127.6699 | 73.8419
3.494 | 147.8107 | 40.172 | 103.0982 | 3.1153 | 127.7334 | 73.9054
3.4955 | 147.6811 | 40.111 | 103.116 | 3.1103 | 127.7295 | 73.8405
3.4955 | 147.6811 | 39.989 | 103.238 | 3.1103 | 127.8515 | 73.8405
3.4969 | 147.8055 | 39.928 | 103.3405 | 3.1126 | 127.9747 | 73.9027
3.4969 | 147.8055 | 40.172 | 103.0965 | 3.1126 | 127.7307 | 73.9027
3.4983 | 147.8029 | 39.989 | 103.2786 | 3.1112 | 127.9125 | 73.9015
3.4983 | 147.9045 | 40.05 | 103.2515 | 3.1141 | 127.9022 | 73.9522
3.4998 | 147.8003 | 39.989 | 103.2778 | 3.1099 | 127.9112 | 73.9002
3.4998 | 147.8003 | 40.172 | 103.0948 | 3.1099 | 127.7282 | 73.9002
3.5012 | 147.8993 | 40.111 | 103.1888 | 3.1114 | 127.8387 | 73.9497
3.5027 | 147.8967 | 40.111 | 103.1879 | 3.11 | 127.8373 | 73.9483
3.5027 | 147.8967 | 40.111 | 103.1879 | 3.11 | 127.8373 | 73.9483
3.5042 | 147.8941 | 40.415 | 102.883 | 3.1087 | 127.532 | 73.947
3.5056 | 147.8915 | 40.172 | 103.1252 | 3.1073 | 127.7738 | 73.9458
3.5056 | 148.12 | 40.111 | 103.2623 | 3.1138 | 127.949 | 74.06
3.507 | 147.889 | 40.05 | 103.2463 | 3.106 | 127.8945 | 73.9445
3.507 | 147.7874 | 40.354 | 102.9085 | 3.1031 | 127.5397 | 73.8937
3.507 | 148.1174 | 40.476 | 102.8965 | 3.1125 | 127.5827 | 74.0587
3.5085 | 147.8864 | 40.172 | 103.1235 | 3.1046 | 127.7712 | 73.9432
3.51 | 147.8837 | 40.172 | 103.1226 | 3.1032 | 127.7699 | 73.9419
3.51 | 147.8837 | 40.05 | 103.2446 | 3.1032 | 127.8919 | 73.9419
3.5114 | 148.2366 | 40.111 | 103.3012 | 3.112 | 128.0073 | 74.1183
3.5114 | 148.1096 | 40.233 | 103.1369 | 3.1084 | 127.8218 | 74.0548
3.5128 | 148.1071 | 40.294 | 103.075 | 3.107 | 127.7595 | 74.0535
3.5128 | 148.234 | 40.233 | 103.1783 | 3.1107 | 127.884 | 74.117
3.5143 | 148.1045 | 40.415 | 102.9532 | 3.1057 | 127.6373 | 74.0523
3.5143 | 148.2314 | 40.415 | 102.9955 | 3.1093 | 127.7007 | 74.1157
3.5157 | 148.2289 | 40.233 | 103.1766 | 3.108 | 127.8814 | 74.1144
3.5172 | 148.2262 | 40.172 | 103.2367 | 3.1066 | 127.9411 | 74.1131
3.5187 | 148.2236 | 40.354 | 103.0539 | 3.1052 | 127.7578 | 74.1118
3.5187 | 148.0967 | 40.476 | 102.8896 | 3.1016 | 127.5723 | 74.0483
3.5187 | 148.3251 | 40.476 | 102.9657 | 3.1081 | 127.6866 | 74.1626
3.5201 | 148.3226 | 40.415 | 103.0259 | 3.1068 | 127.7463 | 74.1613
3.5201 | 148.3226 | 40.415 | 103.0259 | 3.1068 | 127.7463 | 74.1613
3.5215 | 148.32 | 40.415 | 103.025 | 3.1054 | 127.745 | 74.16
3.523 | 148.3174 | 40.415 | 103.0241 | 3.1041 | 127.7437 | 74.1587
3.523 | 148.3174 | 40.233 | 103.2061 | 3.1041 | 127.9257 | 74.1587
3.523 | 148.4443 | 40.598 | 102.8834 | 3.1077 | 127.6242 | 74.2222
3.5259 | 148.4391 | 40.476 | 103.0037 | 3.1049 | 127.7435 | 74.2195
3.5259 | 148.4391 | 40.537 | 102.9427 | 3.1049 | 127.6825 | 74.2195
3.5273 | 148.4365 | 40.476 | 104.0028 | 3.1036 | 128.7423 | 74.2183
3.5273 | 148.538 | 40.415 | 103.0977 | 3.1065 | 127.854 | 74.269
3.5288 | 148.5355 | 40.354 | 103.1578 | 3.1051 | 127.9137 | 74.2677
3.5288 | 148.5355 | 40.476 | 103.0358 | 3.1051 | 127.7917 | 74.2677
3.5302 | 148.5329 | 40.415 | 103.096 | 3.1038 | 127.8514 | 74.2664
3.5317 | 148.5302 | 40.415 | 103.0951 | 3.1024 | 127.8501 | 74.2651
3.5317 | 148.5302 | 40.659 | 102.8511 | 3.1024 | 127.6061 | 74.2651
3.5317 | 148.6317 | 40.415 | 103.1289 | 3.1053 | 127.9009 | 74.3159
3.5317 | 148.5302 | 40.598 | 102.9121 | 3.1024 | 127.6671 | 74.2651
3.5375 | 148.5199 | 40.598 | 102.9086 | 3.0971 | 127.662 | 74.26
3.5346 | 148.5251 | 40.537 | 102.9714 | 3.0997 | 127.7255 | 74.2625
3.5375 | 148.5199 | 40.537 | 102.9696 | 3.0971 | 127.723 | 74.26
3.5375 | 148.6214 | 40.294 | 103.2465 | 3.1 | 128.0167 | 74.3107
3.5389 | 148.6189 | 40.476 | 104.0636 | 3.0986 | 128.8334 | 74.3094
3.5404 | 148.5147 | 40.233 | 103.2719 | 3.0944 | 128.0243 | 74.2573
3.5404 | 148.5147 | 40.354 | 103.1509 | 3.0944 | 127.9033 | 74.2573
3.5419 | 148.5121 | 40.354 | 103.15 | 3.093 | 127.902 | 74.256
3.5433 | 148.5095 | 40.354 | 103.1492 | 3.0917 | 127.9008 | 74.2548
3.5433 | 148.5095 | 40.294 | 104.2092 | 3.0917 | 128.9608 | 74.2548
3.5433 | 148.611 | 40.294 | 103.243 | 3.0946 | 128.0115 | 74.3055
3.5433 | 148.5095 | 40.354 | 104.1492 | 3.0917 | 128.9008 | 74.2548
3.5462 | 148.6059 | 40.172 | 103.3633 | 3.0919 | 128.1309 | 74.3029
3.5477 | 148.5017 | 40.476 | 103.0246 | 3.0877 | 127.7748 | 74.2508
3.5477 | 148.5017 | 40.354 | 103.1466 | 3.0877 | 127.8968 | 74.2508
3.5477 | 148.6032 | 40.172 | 103.3624 | 3.0905 | 128.1296 | 74.3016
3.5491 | 148.4991 | 40.476 | 103.0237 | 3.0863 | 127.7736 | 74.2496
3.5505 | 148.5981 | 40.415 | 103.1177 | 3.0879 | 127.884 | 74.299
3.5505 | 148.5981 | 40.172 | 103.3607 | 3.0879 | 128.127 | 74.299
3.552 | 148.5955 | 40.294 | 103.2378 | 3.0866 | 128.0037 | 74.2977
3.552 | 148.5955 | 40.415 | 103.1168 | 3.0866 | 127.8827 | 74.2977
3.5534 | 148.5929 | 40.415 | 103.116 | 3.0852 | 127.8815 | 74.2965
3.5549 | 148.5902 | 40.294 | 103.2361 | 3.0839 | 128.0011 | 74.2951
3.5549 | 148.5902 | 40.415 | 103.1151 | 3.0839 | 127.8801 | 74.2951
3.5549 | 148.7171 | 40.415 | 103.1574 | 3.0874 | 127.9435 | 74.3585
3.5564 | 148.7145 | 40.233 | 103.3385 | 3.0861 | 128.1243 | 74.3573
3.5578 | 148.7119 | 40.354 | 103.2166 | 3.0848 | 128.002 | 74.356
3.5592 | 148.7094 | 40.172 | 103.3978 | 3.0835 | 128.1827 | 74.3547
3.5592 | 148.7094 | 40.294 | 104.2758 | 3.0835 | 129.0607 | 74.3547
3.5592 | 148.7094 | 40.233 | 103.3368 | 3.0835 | 128.1217 | 74.3547
3.5592 | 148.8109 | 40.172 | 103.4316 | 3.0863 | 128.2334 | 74.4054
3.5607 | 148.8083 | 40.415 | 103.1878 | 3.085 | 127.9891 | 74.4041
3.5607 | 148.8083 | 40.598 | 103.0048 | 3.085 | 127.8061 | 74.4041
3.5636 | 148.803 | 40.354 | 103.247 | 3.0823 | 128.0475 | 74.4015
3.5636 | 148.9299 | 40.172 | 104.4713 | 3.0859 | 129.2929 | 74.4649
3.565 | 148.9273 | 40.05 | 103.5924 | 3.0846 | 128.4136 | 74.4636
3.565 | 148.8004 | 39.989 | 103.6111 | 3.081 | 128.4112 | 74.4002
3.5665 | 148.9247 | 39.867 | 103.7746 | 3.0832 | 128.5954 | 74.4624
3.5665 | 148.9247 | 40.05 | 103.5916 | 3.0832 | 128.4124 | 74.4624
3.5679 | 148.9221 | 39.867 | 104.7737 | 3.0819 | 129.5941 | 74.4611
3.5694 | 148.9194 | 39.989 | 103.6508 | 3.0806 | 128.4707 | 74.4597
3.5694 | 148.9194 | 40.05 | 103.5898 | 3.0806 | 128.4097 | 74.4597
3.5694 | 148.9194 | 39.867 | 103.7728 | 3.0806 | 128.5927 | 74.4597
3.5709 | 148.9169 | 40.172 | 103.467 | 3.0792 | 128.2864 | 74.4584
3.5709 | 148.9169 | 39.745 | 103.894 | 3.0792 | 128.7134 | 74.4584
3.5723 | 149.0157 | 40.05 | 103.6219 | 3.0808 | 128.4579 | 74.5079
3.5737 | 149.0132 | 40.05 | 104.6211 | 3.0795 | 129.4566 | 74.5066
3.5737 | 148.9117 | 39.928 | 103.7092 | 3.0766 | 128.5279 | 74.4559
3.5752 | 149.0106 | 39.745 | 103.9252 | 3.0782 | 128.7603 | 74.5053
3.5752 | 149.0106 | 39.867 | 103.8032 | 3.0782 | 128.6383 | 74.5053
3.5766 | 149.008 | 40.172 | 103.4973 | 3.0768 | 128.332 | 74.504
3.5781 | 149.0053 | 40.111 | 103.5574 | 3.0755 | 128.3917 | 74.5027
3.5781 | 149.0053 | 40.05 | 103.6184 | 3.0755 | 128.4527 | 74.5027
3.5781 | 149.0053 | 39.989 | 103.6794 | 3.0755 | 128.5137 | 74.5027
3.5795 | 149.1296 | 40.172 | 103.5379 | 3.0777 | 128.3928 | 74.5648
3.5795 | 149.1296 | 40.172 | 103.5379 | 3.0777 | 128.3928 | 74.5648
3.581 | 149.127 | 39.928 | 103.781 | 3.0764 | 128.6355 | 74.5635
3.581 | 149.127 | 39.928 | 103.781 | 3.0764 | 128.6355 | 74.5635
3.5824 | 149.1244 | 40.05 | 103.6581 | 3.0751 | 128.5122 | 74.5622
3.5839 | 149.2233 | 40.05 | 103.6911 | 3.0766 | 128.5616 | 74.6116
3.5854 | 149.2206 | 40.294 | 103.4462 | 3.0753 | 128.3163 | 74.6103
3.5854 | 149.2206 | 40.354 | 103.3862 | 3.0753 | 128.2563 | 74.6103
3.5854 | 149.3474 | 40.233 | 103.5495 | 3.0788 | 128.4407 | 74.6737
3.5868 | 149.218 | 39.989 | 103.7503 | 3.074 | 128.62 | 74.609
3.5882 | 149.3422 | 40.05 | 103.7307 | 3.0762 | 128.6211 | 74.6711
3.5882 | 149.3422 | 39.989 | 103.7917 | 3.0762 | 128.6821 | 74.6711
3.5897 | 149.3397 | 40.233 | 103.5469 | 3.0749 | 128.4368 | 74.6698
3.5897 | 149.3397 | 40.172 | 103.6079 | 3.0749 | 128.4978 | 74.6698
3.5911 | 149.4385 | 39.928 | 103.8848 | 3.0764 | 128.7913 | 74.7193
3.5911 | 149.4385 | 40.05 | 103.7628 | 3.0764 | 128.6693 | 74.7193
3.5911 | 149.3371 | 39.989 | 103.79 | 3.0736 | 128.6795 | 74.6685
3.5926 | 149.4358 | 39.989 | 103.8229 | 3.075 | 128.7289 | 74.7179
3.5926 | 149.4358 | 40.111 | 103.7009 | 3.075 | 128.6069 | 74.7179
3.5955 | 149.4306 | 40.05 | 103.7602 | 3.0724 | 128.6653 | 74.7153
3.5955 | 149.4306 | 40.05 | 103.7602 | 3.0724 | 128.6653 | 74.7153
3.5955 | 149.4306 | 40.05 | 104.7602 | 3.0724 | 129.6653 | 74.7153
3.5969 | 149.4281 | 40.05 | 103.7594 | 3.0711 | 128.664 | 74.714
3.5984 | 149.4255 | 40.172 | 103.6365 | 3.0698 | 128.5407 | 74.7127
3.5984 | 149.4255 | 40.111 | 103.6975 | 3.0698 | 128.6017 | 74.7127
3.5984 | 149.4255 | 40.05 | 103.7585 | 3.0698 | 128.6627 | 74.7127
3.6013 | 149.4202 | 40.05 | 103.7567 | 3.0672 | 128.6601 | 74.7101
3.6013 | 149.4202 | 40.05 | 103.7567 | 3.0672 | 128.6601 | 74.7101
3.6013 | 149.4202 | 40.172 | 103.6347 | 3.0672 | 128.5381 | 74.7101
3.6027 | 149.4176 | 40.233 | 103.5729 | 3.0659 | 128.4758 | 74.7088
3.6027 | 149.4176 | 39.989 | 103.8169 | 3.0659 | 128.7198 | 74.7088
3.6042 | 149.415 | 40.172 | 104.633 | 3.0646 | 129.5355 | 74.7075
3.6042 | 149.415 | 39.928 | 103.877 | 3.0646 | 128.7795 | 74.7075
3.6056 | 149.4124 | 39.989 | 103.8151 | 3.0633 | 128.7172 | 74.7062
3.6056 | 149.4124 | 40.172 | 103.6321 | 3.0633 | 128.5342 | 74.7062
3.6071 | 149.5365 | 40.05 | 104.7955 | 3.0655 | 129.7183 | 74.7683
3.6071 | 149.5365 | 40.111 | 103.7345 | 3.0655 | 128.6573 | 74.7683
3.6085 | 149.5339 | 39.989 | 103.8556 | 3.0642 | 128.778 | 74.767
3.6085 | 149.5339 | 40.172 | 103.6726 | 3.0642 | 128.595 | 74.767
3.61 | 149.5313 | 39.928 | 103.9158 | 3.0629 | 128.8377 | 74.7657
3.61 | 149.5313 | 39.989 | 103.8548 | 3.0629 | 128.7767 | 74.7657
3.61 | 149.1763 | 39.806 | 103.9194 | 3.0531 | 128.7822 | 74.5882
3.6114 | 149.3005 | 40.05 | 103.7168 | 3.0553 | 128.6003 | 74.6503
3.6144 | 149.5235 | 40.233 | 103.6082 | 3.059 | 128.5287 | 74.7617
3.6158 | 149.7491 | 40.172 | 103.7444 | 3.064 | 128.7025 | 74.8745
3.6187 | 149.7439 | 39.928 | 103.9866 | 3.0614 | 128.944 | 74.872
3.6215 | 149.7387 | 39.989 | 104.9239 | 3.0588 | 129.8804 | 74.8694
3.6231 | 149.8374 | 40.172 | 103.7738 | 3.0603 | 128.7467 | 74.9187
3.6259 | 149.959 | 39.989 | 103.9973 | 3.0612 | 128.9905 | 74.9795
3.6259 | 149.959 | 40.111 | 104.8753 | 3.0612 | 129.8685 | 74.9795
3.6303 | 149.9511 | 39.989 | 103.9947 | 3.0573 | 128.9866 | 74.9756
3.6346 | 150.0447 | 40.233 | 103.7819 | 3.0563 | 128.7894 | 75.0224
3.636 | 150.0422 | 40.05 | 103.9641 | 3.055 | 128.9711 | 75.0211
3.6376 | 150.2676 | 39.928 | 104.1612 | 3.0599 | 129.2058 | 75.1338
3.639 | 150.3917 | 39.806 | 104.3246 | 3.0621 | 129.3899 | 75.1959
3.6433 | 150.3839 | 39.806 | 104.322 | 3.0583 | 129.386 | 75.192
3.6448 | 150.4826 | 39.806 | 104.3549 | 3.0597 | 129.4353 | 75.2413
3.6491 | 150.5762 | 39.806 | 104.3861 | 3.0587 | 129.4821 | 75.2881
3.6521 | 150.5709 | 39.928 | 104.2623 | 3.0561 | 129.3574 | 75.2854
3.6535 | 150.5683 | 39.745 | 104.4444 | 3.0548 | 129.5391 | 75.2841
3.6549 | 150.5657 | 39.989 | 104.1996 | 3.0535 | 129.2938 | 75.2828
3.6592 | 150.6846 | 40.172 | 104.0562 | 3.0532 | 129.1703 | 75.3423
3.6607 | 150.5551 | 40.05 | 104.135 | 3.0484 | 129.2276 | 75.2776
3.6622 | 150.5525 | 39.684 | 105.5002 | 3.0471 | 130.5923 | 75.2763
3.6665 | 150.6714 | 39.806 | 104.4178 | 3.0468 | 129.5297 | 75.3357
3.668 | 150.7701 | 39.928 | 104.3287 | 3.0482 | 129.457 | 75.385
3.6723 | 150.7623 | 39.745 | 104.5091 | 3.0444 | 129.6361 | 75.3811
3.6737 | 150.8864 | 39.928 | 104.3675 | 3.0466 | 129.5152 | 75.4432
3.6781 | 151.1065 | 40.111 | 104.2578 | 3.049 | 129.4422 | 75.5532
3.681 | 150.9745 | 39.928 | 104.3968 | 3.043 | 129.5593 | 75.4873
3.681 | 151.1012 | 39.806 | 104.5611 | 3.0465 | 129.7446 | 75.5506
3.6854 | 150.9666 | 39.684 | 104.6382 | 3.0392 | 129.7993 | 75.4833
3.6868 | 150.8626 | 39.684 | 104.6035 | 3.0352 | 129.7473 | 75.4313
3.6912 | 150.956 | 39.806 | 104.5127 | 3.0341 | 129.672 | 75.478
3.6926 | 150.9534 | 39.928 | 104.3898 | 3.0329 | 129.5487 | 75.4767
3.6926 | 150.9534 | 39.806 | 104.5118 | 3.0329 | 129.6707 | 75.4767
3.6955 | 151.1762 | 39.989 | 104.4031 | 3.0365 | 129.5991 | 75.5881
3.6984 | 151.2975 | 39.928 | 104.5045 | 3.0374 | 129.7208 | 75.6488
3.7027 | 151.163 | 39.867 | 104.5207 | 3.0302 | 129.7145 | 75.5815
3.7042 | 151.2871 | 39.562 | 104.867 | 3.0324 | 130.0815 | 75.6435
3.7057 | 151.3857 | 39.806 | 104.6559 | 3.0338 | 129.8868 | 75.6928
3.7086 | 151.5071 | 39.806 | 104.6964 | 3.0347 | 129.9475 | 75.7535
3.71 | 151.5045 | 39.867 | 104.6345 | 3.0335 | 129.8852 | 75.7522
3.7129 | 151.4991 | 39.806 | 104.6937 | 3.031 | 129.9436 | 75.7496
3.7144 | 151.4965 | 40.111 | 104.3878 | 3.0297 | 129.6372 | 75.7482
3.7172 | 151.4913 | 39.745 | 104.7521 | 3.0272 | 130.0006 | 75.7456
3.7202 | 151.4859 | 39.684 | 104.8113 | 3.0247 | 130.0589 | 75.7429
3.7216 | 151.3566 | 39.684 | 104.7682 | 3.0201 | 129.9943 | 75.6783
3.7231 | 151.4807 | 39.745 | 104.7486 | 3.0222 | 129.9953 | 75.7403
3.7259 | 151.5767 | 39.867 | 104.6586 | 3.0225 | 129.9214 | 75.7884
3.7289 | 151.698 | 39.684 | 104.882 | 3.0233 | 130.165 | 75.849
3.7318 | 151.6928 | 39.684 | 105.8803 | 3.0209 | 131.1624 | 75.8464
3.7332 | 151.7914 | 39.989 | 105.6081 | 3.0223 | 130.9067 | 75.8957
3.7361 | 151.7861 | 39.806 | 104.7894 | 3.0198 | 130.087 | 75.893
3.7376 | 151.7834 | 39.623 | 104.9715 | 3.0186 | 130.2687 | 75.8917
3.7404 | 151.7782 | 39.684 | 104.9087 | 3.0161 | 130.2051 | 75.8891
3.7434 | 151.8994 | 39.44 | 105.1931 | 3.017 | 130.5097 | 75.9497
3.7448 | 151.8968 | 39.623 | 105.0093 | 3.0158 | 130.3254 | 75.9484
3.7477 | 151.9929 | 39.562 | 105.1023 | 3.016 | 130.4344 | 75.9964
3.7491 | 151.9902 | 39.379 | 105.2844 | 3.0148 | 130.6161 | 75.9951
3.7521 | 152.1115 | 39.562 | 105.1418 | 3.0157 | 130.4937 | 76.0557
3.7549 | 152.1062 | 39.623 | 105.0791 | 3.0132 | 130.4301 | 76.0531
3.7564 | 152.2048 | 39.684 | 105.0509 | 3.0147 | 130.4184 | 76.1024
3.7593 | 152.4273 | 39.745 | 105.0641 | 3.0183 | 130.4687 | 76.2137
3.7608 | 152.4247 | 39.806 | 105.0022 | 3.017 | 130.4063 | 76.2123
3.7636 | 152.5207 | 39.562 | 105.2782 | 3.0173 | 130.6983 | 76.2603
3.7666 | 152.5153 | 39.684 | 105.1544 | 3.0148 | 130.5736 | 76.2576
3.768 | 152.4114 | 39.623 | 105.1808 | 3.0109 | 130.5827 | 76.2057
3.7709 | 152.5074 | 39.562 | 105.2738 | 3.0111 | 130.6917 | 76.2537
3.7724 | 152.4034 | 39.196 | 106.6051 | 3.0072 | 132.0057 | 76.2017
3.7753 | 152.3981 | 39.44 | 105.3594 | 3.0047 | 130.7591 | 76.1991
3.7781 | 152.4941 | 39.623 | 105.2084 | 3.005 | 130.624 | 76.247
3.7811 | 152.6153 | 39.562 | 105.3098 | 3.0059 | 130.7456 | 76.3076
3.7825 | 152.6126 | 39.867 | 105.0039 | 3.0046 | 130.4393 | 76.3063
3.7854 | 152.7086 | 39.684 | 105.2189 | 3.0049 | 130.6703 | 76.3543
3.7883 | 152.7032 | 39.501 | 105.4001 | 3.0024 | 130.8506 | 76.3516
3.7912 | 152.8245 | 39.501 | 105.4405 | 3.0033 | 130.9112 | 76.4122
3.7926 | 152.6953 | 39.501 | 105.3974 | 2.9988 | 130.8466 | 76.3476
3.7956 | 152.8164 | 39.684 | 105.2548 | 2.9997 | 130.7242 | 76.4082
3.7985 | 152.8111 | 39.562 | 105.375 | 2.9973 | 130.8436 | 76.4056
3.8013 | 152.8059 | 39.501 | 106.4343 | 2.9949 | 131.9019 | 76.4029
3.8028 | 152.8031 | 39.623 | 105.3114 | 2.9936 | 130.7785 | 76.4015
3.8057 | 152.899 | 39.44 | 106.5263 | 2.9939 | 132.0095 | 76.4495
3.8086 | 152.7925 | 39.379 | 105.5518 | 2.9888 | 131.0173 | 76.3963
3.813 | 153.0122 | 39.379 | 105.6251 | 2.9911 | 131.1271 | 76.5061
3.8158 | 153.0069 | 39.44 | 105.5623 | 2.9887 | 131.0635 | 76.5035
3.8188 | 153.1027 | 39.501 | 105.5332 | 2.989 | 131.0504 | 76.5514
3.8202 | 153.1001 | 39.44 | 105.5934 | 2.9878 | 131.11 | 76.55
3.8231 | 153.2213 | 39.44 | 105.6338 | 2.9887 | 131.1707 | 76.6107
3.826 | 153.3171 | 39.318 | 105.7877 | 2.9889 | 131.3405 | 76.6585
3.8289 | 153.3118 | 39.196 | 105.9079 | 2.9865 | 131.4599 | 76.6559
3.8318 | 153.3065 | 39.014 | 106.0882 | 2.9841 | 131.6393 | 76.6533
3.8333 | 153.3037 | 39.074 | 106.0272 | 2.9829 | 131.5779 | 76.6519
3.8361 | 153.2984 | 39.135 | 105.9645 | 2.9805 | 131.5142 | 76.6492
3.839 | 153.1919 | 39.196 | 105.868 | 2.9755 | 131.4 | 76.596
3.8405 | 153.2904 | 38.892 | 106.2048 | 2.9769 | 131.7532 | 76.6452
3.8434 | 153.2851 | 38.892 | 106.203 | 2.9745 | 131.7505 | 76.6425
3.8463 | 153.4062 | 38.526 | 106.6094 | 2.9755 | 132.1771 | 76.7031
3.8478 | 153.5046 | 38.526 | 106.6422 | 2.9769 | 132.2263 | 76.7523
3.8506 | 153.4993 | 38.709 | 106.4574 | 2.9745 | 132.0407 | 76.7497
3.8535 | 153.6205 | 38.77 | 106.4368 | 2.9754 | 132.0403 | 76.8103
3.8565 | 153.6151 | 38.77 | 106.435 | 2.973 | 132.0375 | 76.8075
3.8593 | 153.6098 | 38.526 | 106.6773 | 2.9707 | 132.2789 | 76.8049
3.8608 | 153.6071 | 38.526 | 106.6764 | 2.9695 | 132.2776 | 76.8036
3.8623 | 153.6043 | 38.526 | 106.6754 | 2.9683 | 132.2762 | 76.8022
3.8651 | 153.7002 | 38.587 | 106.6464 | 2.9685 | 132.2631 | 76.8501
3.868 | 153.6949 | 38.343 | 106.8886 | 2.9662 | 132.5044 | 76.8474
3.871 | 153.8159 | 38.404 | 106.868 | 2.9671 | 132.5039 | 76.9079
3.8724 | 153.9144 | 38.221 | 107.0838 | 2.9685 | 132.7362 | 76.9572
3.8753 | 153.9091 | 38.404 | 106.899 | 2.9662 | 132.5505 | 76.9545
3.8782 | 154.0301 | 38.526 | 106.8174 | 2.967 | 132.489 | 77.015
3.8811 | 154.0247 | 38.221 | 107.1206 | 2.9647 | 132.7914 | 77.0124
3.8825 | 154.1232 | 38.648 | 106.7264 | 2.9662 | 132.4136 | 77.0616
3.8855 | 154.1178 | 38.221 | 107.1516 | 2.9638 | 132.8379 | 77.0589
3.8869 | 154.1151 | 38.282 | 107.0897 | 2.9626 | 132.7756 | 77.0576
3.8898 | 154.1098 | 38.343 | 107.0269 | 2.9603 | 132.7119 | 77.0549
3.8927 | 154.1043 | 38.465 | 106.9031 | 2.9579 | 132.5872 | 77.0522
3.8956 | 154.099 | 38.343 | 107.0233 | 2.9556 | 132.7065 | 77.0495
3.897 | 153.9952 | 38.465 | 106.8667 | 2.9518 | 132.5326 | 76.9976
3.8985 | 154.0937 | 38.221 | 107.1436 | 2.9533 | 132.8258 | 77.0468
3.9014 | 154.1894 | 38.465 | 106.9315 | 2.9535 | 132.6297 | 77.0947
3.9043 | 154.184 | 38.282 | 107.1127 | 2.9512 | 132.81 | 77.092
3.9072 | 154.4062 | 38.282 | 107.1867 | 2.9547 | 132.9211 | 77.2031
3.9087 | 154.4034 | 38.404 | 107.0638 | 2.9535 | 132.7977 | 77.2017
3.9115 | 154.3981 | 38.16 | 107.306 | 2.9512 | 133.039 | 77.199
3.913 | 154.5218 | 38.404 | 107.1033 | 2.9533 | 132.8569 | 77.2609
3.9159 | 154.5163 | 38.221 | 107.2844 | 2.9509 | 133.0372 | 77.2582
3.9188 | 154.511 | 38.343 | 107.1607 | 2.9486 | 132.9125 | 77.2555
3.9202 | 154.5083 | 38.282 | 107.2208 | 2.9475 | 132.9722 | 77.2542
3.9246 | 154.6013 | 38.16 | 107.3738 | 2.9465 | 133.1407 | 77.3007
3.926 | 154.725 | 38.282 | 107.293 | 2.9486 | 133.0805 | 77.3625
3.9289 | 154.8208 | 38.16 | 107.4469 | 2.9489 | 133.2504 | 77.4104
3.9318 | 154.8153 | 38.221 | 107.3841 | 2.9465 | 133.1866 | 77.4076
3.9347 | 154.8099 | 38.16 | 107.4433 | 2.9443 | 133.245 | 77.405
3.9362 | 154.9336 | 38.648 | 106.9965 | 2.9463 | 132.8188 | 77.4668
3.9405 | 154.9255 | 38.465 | 107.1768 | 2.9428 | 132.9977 | 77.4627
3.9434 | 155.0212 | 38.526 | 107.1477 | 2.9431 | 132.9846 | 77.5106
3.9464 | 155.0157 | 38.282 | 107.3899 | 2.9408 | 133.2259 | 77.5079
3.9492 | 155.0104 | 38.343 | 107.3271 | 2.9385 | 133.1622 | 77.5052
3.9521 | 155.005 | 38.526 | 107.1423 | 2.9363 | 132.9765 | 77.5025
3.9536 | 155.0022 | 38.465 | 107.2024 | 2.9351 | 133.0361 | 77.5011
3.9565 | 154.9969 | 38.221 | 107.4446 | 2.9328 | 133.2774 | 77.4984
3.9593 | 155.1178 | 38.404 | 107.3019 | 2.9337 | 133.1549 | 77.5589
3.9623 | 155.2134 | 38.221 | 107.5168 | 2.934 | 133.3857 | 77.6067
3.9637 | 155.2107 | 38.099 | 107.6379 | 2.9328 | 133.5064 | 77.6054
3.9666 | 155.2054 | 38.221 | 107.5141 | 2.9306 | 133.3817 | 77.6027
3.9695 | 155.3262 | 38.343 | 107.4324 | 2.9314 | 133.3201 | 77.6631
3.9724 | 155.1945 | 38.282 | 107.4495 | 2.926 | 133.3153 | 77.5973
3.9754 | 155.3153 | 38.465 | 107.3068 | 2.9269 | 133.1927 | 77.6577
3.9782 | 155.31 | 38.282 | 107.488 | 2.9246 | 133.373 | 77.655
3.9797 | 155.4083 | 38.099 | 107.7038 | 2.926 | 133.6052 | 77.7042
3.9826 | 155.4028 | 38.221 | 107.5799 | 2.9237 | 133.4804 | 77.7014
3.9855 | 155.3975 | 38.343 | 107.4562 | 2.9215 | 133.3557 | 77.6987
3.9884 | 155.6194 | 38.343 | 107.5301 | 2.925 | 133.4667 | 77.8097
3.9898 | 155.5157 | 38.038 | 107.8006 | 2.9213 | 133.7198 | 77.7578
3.9927 | 155.6112 | 38.282 | 107.5884 | 2.9216 | 133.5236 | 77.8056
3.9956 | 155.7321 | 37.977 | 107.9337 | 2.9225 | 133.8891 | 77.8661
3.9985 | 155.6003 | 38.465 | 107.4018 | 2.917 | 133.3352 | 77.8002
4.0014 | 155.8223 | 38.099 | 107.8418 | 2.9205 | 133.8121 | 77.9111
4.0043 | 156.0442 | 38.221 | 107.7937 | 2.9239 | 133.8011 | 78.0221
4.0058 | 155.9403 | 38.038 | 107.9421 | 2.9202 | 133.9322 | 77.9702
4.0087 | 155.9349 | 38.038 | 107.9403 | 2.918 | 133.9295 | 77.9675
4.0101 | 155.9323 | 38.221 | 107.7564 | 2.9169 | 133.7451 | 77.9661
4.0145 | 155.924 | 38.221 | 107.7537 | 2.9135 | 133.741 | 77.962
4.013 | 155.9267 | 38.099 | 107.8766 | 2.9146 | 133.8644 | 77.9634
4.0174 | 155.9187 | 37.977 | 107.9959 | 2.9113 | 133.9823 | 77.9593
4.0203 | 155.9131 | 37.977 | 107.994 | 2.909 | 133.9796 | 77.9566
4.0232 | 156.0088 | 38.099 | 107.9039 | 2.9093 | 133.9054 | 78.0044
4.0246 | 156.0061 | 38.16 | 107.842 | 2.9082 | 133.843 | 78.003
4.0275 | 156.0007 | 38.099 | 107.9012 | 2.906 | 133.9013 | 78.0003
4.029 | 156.0988 | 38.16 | 107.8729 | 2.9074 | 133.8894 | 78.0494
4.0333 | 156.0908 | 38.404 | 107.6263 | 2.9041 | 133.6414 | 78.0454
4.0347 | 156.2143 | 38.465 | 108.6064 | 2.9061 | 134.6421 | 78.1071
4.0377 | 156.2088 | 38.587 | 107.4826 | 2.9038 | 133.5174 | 78.1044
4.0391 | 156.2061 | 38.526 | 107.5427 | 2.9027 | 133.577 | 78.103
4.042 | 156.3017 | 38.404 | 107.6966 | 2.903 | 133.7468 | 78.1508
4.0435 | 156.2988 | 38.343 | 107.7566 | 2.9019 | 133.8064 | 78.1494
4.0464 | 156.5206 | 38.404 | 107.7695 | 2.9053 | 133.8563 | 78.2603
4.0492 | 156.5152 | 38.709 | 107.4627 | 2.9031 | 133.5486 | 78.2576
4.0522 | 156.6359 | 38.587 | 107.625 | 2.904 | 133.7309 | 78.3179
4.0536 | 156.6332 | 38.587 | 108.6241 | 2.9029 | 134.7296 | 78.3166
4.0565 | 156.6278 | 38.343 | 107.8663 | 2.9007 | 133.9709 | 78.3139
4.0594 | 156.7232 | 38.404 | 107.8371 | 2.9009 | 133.9576 | 78.3616
4.0609 | 156.7205 | 38.404 | 108.8362 | 2.8998 | 134.9562 | 78.3602
4.0637 | 156.7151 | 38.221 | 108.0174 | 2.8977 | 134.1365 | 78.3575
4.0667 | 156.8357 | 38.221 | 108.0576 | 2.8985 | 134.1969 | 78.4179
4.0681 | 156.833 | 38.404 | 107.8737 | 2.8974 | 134.0125 | 78.4165
4.071 | 156.8276 | 38.282 | 107.9939 | 2.8953 | 134.1318 | 78.4138
4.0739 | 156.822 | 38.282 | 107.992 | 2.893 | 134.129 | 78.411
4.0782 | 156.8139 | 38.343 | 107.9283 | 2.8898 | 134.064 | 78.407
4.0797 | 156.8112 | 38.343 | 107.9274 | 2.8887 | 134.0626 | 78.4056
4.0826 | 156.8057 | 38.404 | 107.8646 | 2.8865 | 133.9988 | 78.4028
4.0855 | 156.9012 | 38.465 | 107.8354 | 2.8868 | 133.9856 | 78.4506
4.0869 | 157.0246 | 38.404 | 107.9375 | 2.8888 | 134.1083 | 78.5123
4.0899 | 157.0191 | 38.404 | 107.9357 | 2.8866 | 134.1055 | 78.5095
4.0927 | 157.1146 | 38.404 | 108.9675 | 2.8869 | 135.1533 | 78.5573
4.0957 | 157.109 | 38.404 | 108.9657 | 2.8847 | 135.1505 | 78.5545
4.0971 | 157.1063 | 38.221 | 108.1478 | 2.8836 | 134.3322 | 78.5532
4.1 | 157.1009 | 38.465 | 107.902 | 2.8815 | 134.0854 | 78.5504
4.1029 | 157.0953 | 38.282 | 108.0831 | 2.8792 | 134.2657 | 78.5477
4.1058 | 157.0899 | 38.343 | 108.0203 | 2.8771 | 134.202 | 78.545
4.1087 | 157.3115 | 38.343 | 109.0942 | 2.8805 | 135.3128 | 78.6558
4.1116 | 157.2051 | 38.221 | 108.1807 | 2.8758 | 134.3815 | 78.6025
4.1131 | 157.3033 | 38.099 | 108.3354 | 2.8772 | 134.5526 | 78.6516
4.1174 | 157.2951 | 38.221 | 108.2107 | 2.874 | 134.4266 | 78.6476
4.1189 | 157.5193 | 38.343 | 109.1634 | 2.8784 | 135.4166 | 78.7596
4.1217 | 157.5138 | 38.404 | 108.1006 | 2.8763 | 134.3529 | 78.7569
4.1246 | 157.6345 | 38.404 | 109.1408 | 2.8772 | 135.4133 | 78.8173
4.1276 | 157.5028 | 37.977 | 108.5239 | 2.8719 | 134.7744 | 78.7514
4.1304 | 157.4974 | 38.16 | 108.3391 | 2.8698 | 134.5887 | 78.7487
4.1334 | 157.6179 | 37.977 | 108.5623 | 2.8707 | 134.832 | 78.809
4.1348 | 157.6152 | 38.038 | 109.5004 | 2.8696 | 135.7696 | 78.8076
4.1391 | 157.607 | 38.038 | 108.4977 | 2.8664 | 134.7655 | 78.8035
4.1406 | 157.6042 | 37.916 | 108.6187 | 2.8653 | 134.8861 | 78.8021
4.1435 | 157.6996 | 37.977 | 108.5895 | 2.8656 | 134.8728 | 78.8498
4.1449 | 157.6969 | 37.977 | 108.5886 | 2.8646 | 134.8714 | 78.8484
4.1479 | 157.7922 | 37.977 | 108.6204 | 2.8648 | 134.9191 | 78.8961
4.1508 | 157.7867 | 38.038 | 108.5576 | 2.8627 | 134.8554 | 78.8934
4.1536 | 157.7813 | 38.038 | 108.5558 | 2.8606 | 134.8526 | 78.8906
4.1551 | 157.9046 | 37.916 | 108.7189 | 2.8626 | 135.0363 | 78.9523
4.158 | 157.9999 | 37.794 | 108.8726 | 2.8629 | 135.2059 | 78.9999
4.1609 | 157.9944 | 37.734 | 108.9308 | 2.8608 | 135.2632 | 78.9972
4.1638 | 158.1149 | 37.672 | 110.033 | 2.8616 | 136.3855 | 79.0575
4.1653 | 157.9861 | 38.038 | 109.624 | 2.8576 | 135.9551 | 78.9931
4.1681 | 158.1067 | 38.099 | 108.6032 | 2.8585 | 134.9544 | 79.0534
4.1711 | 158.1011 | 38.038 | 108.6624 | 2.8563 | 135.0126 | 79.0506
4.1739 | 158.1965 | 38.099 | 108.6332 | 2.8566 | 134.9993 | 79.0983
4.1768 | 158.1911 | 38.099 | 108.6314 | 2.8546 | 134.9965 | 79.0955
4.1783 | 158.3142 | 38.038 | 108.7334 | 2.8565 | 135.1191 | 79.1571
4.1812 | 158.3088 | 37.916 | 108.8536 | 2.8544 | 135.2384 | 79.1544
4.1841 | 158.4041 | 37.855 | 108.9464 | 2.8547 | 135.3471 | 79.2021
4.187 | 158.6254 | 38.038 | 108.8371 | 2.858 | 135.2747 | 79.3127
4.1899 | 158.6199 | 37.855 | 109.0183 | 2.8559 | 135.455 | 79.31
4.1913 | 158.6172 | 37.855 | 109.0174 | 2.8548 | 135.4536 | 79.3086
4.1943 | 158.6116 | 37.612 | 109.2585 | 2.8527 | 135.6938 | 79.3058
4.1971 | 158.6061 | 37.794 | 109.0747 | 2.8506 | 135.509 | 79.303
4.2 | 158.6006 | 37.977 | 108.8899 | 2.8485 | 135.3233 | 79.3003
4.203 | 158.595 | 37.794 | 109.071 | 2.8464 | 135.5035 | 79.2975
4.203 | 158.721 | 37.977 | 108.93 | 2.8494 | 135.3835 | 79.3605
4.2058 | 158.7155 | 37.977 | 108.9282 | 2.8473 | 135.3808 | 79.3578
4.2073 | 158.7128 | 37.734 | 109.1703 | 2.8463 | 135.6224 | 79.3564
4.2102 | 158.808 | 37.855 | 109.081 | 2.8466 | 135.549 | 79.404
4.2145 | 158.7998 | 37.734 | 109.1993 | 2.8435 | 135.6659 | 79.3999
4.2175 | 158.9201 | 37.734 | 109.2394 | 2.8443 | 135.7261 | 79.4601
4.2203 | 158.9146 | 37.672 | 109.2995 | 2.8423 | 135.7853 | 79.4573
4.2233 | 158.909 | 37.672 | 109.2977 | 2.8402 | 135.7825 | 79.4545
4.2247 | 158.9063 | 37.612 | 109.3568 | 2.8391 | 135.8411 | 79.4531
4.2276 | 159.0016 | 37.855 | 109.1455 | 2.8395 | 135.6458 | 79.5008
4.2305 | 158.996 | 37.734 | 109.2647 | 2.8373 | 135.764 | 79.498
4.2334 | 159.1164 | 37.734 | 109.3048 | 2.8383 | 135.8242 | 79.5582
4.2348 | 159.1137 | 37.672 | 109.3659 | 2.8372 | 135.8848 | 79.5568
4.2377 | 159.1082 | 37.612 | 109.4241 | 2.8352 | 135.9421 | 79.5541
4.2406 | 159.2033 | 37.551 | 110.5168 | 2.8355 | 137.0507 | 79.6017
4.2421 | 159.3265 | 37.49 | 109.6188 | 2.8374 | 136.1733 | 79.6633
4.2465 | 159.4189 | 37.612 | 109.5276 | 2.8367 | 136.0975 | 79.7095
4.2479 | 159.4162 | 37.368 | 109.7707 | 2.8356 | 136.3401 | 79.7081
4.2508 | 159.4107 | 37.246 | 109.8909 | 2.8336 | 136.4593 | 79.7053
4.2537 | 159.405 | 37.672 | 109.463 | 2.8315 | 136.0305 | 79.7025
4.2566 | 159.3995 | 37.429 | 109.7042 | 2.8295 | 136.2708 | 79.6998
4.258 | 159.3968 | 37.49 | 109.6423 | 2.8284 | 136.2084 | 79.6984
4.261 | 159.3911 | 37.551 | 110.5794 | 2.8263 | 137.1446 | 79.6956
4.2624 | 159.3884 | 37.429 | 109.7005 | 2.8253 | 136.2652 | 79.6942
4.2653 | 159.3829 | 37.551 | 109.5766 | 2.8233 | 136.1404 | 79.6914
4.2682 | 159.3773 | 37.612 | 109.5138 | 2.8212 | 136.0766 | 79.6886
4.2711 | 159.4977 | 37.794 | 110.3719 | 2.8221 | 136.9548 | 79.7488
4.2725 | 159.5957 | 37.794 | 109.4046 | 2.8235 | 136.0038 | 79.7978
4.2769 | 159.688 | 37.612 | 109.6173 | 2.8228 | 136.232 | 79.844
4.2783 | 159.6852 | 37.49 | 109.7384 | 2.8217 | 136.3526 | 79.8426
4.2812 | 159.6797 | 37.49 | 110.7366 | 2.8197 | 137.3499 | 79.8399
4.2842 | 159.6741 | 37.429 | 109.7957 | 2.8177 | 136.408 | 79.837
4.2856 | 159.6713 | 37.49 | 110.7338 | 2.8166 | 137.3457 | 79.8357
4.2885 | 159.7917 | 37.49 | 109.7739 | 2.8176 | 136.4059 | 79.8959
4.2914 | 159.786 | 37.734 | 109.528 | 2.8155 | 136.159 | 79.893
4.2943 | 159.8812 | 37.49 | 109.8037 | 2.8158 | 136.4506 | 79.9406
4.2957 | 159.8785 | 37.551 | 109.7418 | 2.8148 | 136.3882 | 79.9392
4.2987 | 159.8728 | 37.368 | 109.9229 | 2.8128 | 136.5684 | 79.9364
4.3015 | 159.9932 | 37.429 | 109.9021 | 2.8137 | 136.5676 | 79.9966
4.3044 | 160.0884 | 37.551 | 109.8118 | 2.814 | 136.4932 | 80.0442
4.3059 | 160.0855 | 37.307 | 110.0548 | 2.813 | 136.7357 | 80.0427
4.3088 | 160.0799 | 37.368 | 109.992 | 2.811 | 136.672 | 80.04
4.3117 | 160.2003 | 37.307 | 110.0931 | 2.8119 | 136.7931 | 80.1001
4.3132 | 160.1974 | 37.429 | 109.9701 | 2.8108 | 136.6697 | 80.0987
4.316 | 160.1919 | 37.429 | 109.9683 | 2.8088 | 136.6669 | 80.0959
4.3189 | 160.1863 | 37.49 | 109.9054 | 2.8068 | 136.6032 | 80.0932
4.3203 | 160.1836 | 37.063 | 110.3315 | 2.8058 | 137.0288 | 80.0918
4.3233 | 160.1779 | 37.124 | 110.2686 | 2.8038 | 136.965 | 80.089
4.3262 | 160.273 | 37.429 | 109.9953 | 2.8041 | 136.7075 | 80.1365
4.3276 | 160.2703 | 37.368 | 110.0554 | 2.8031 | 136.7671 | 80.1351
4.3305 | 160.3905 | 37.185 | 110.2785 | 2.804 | 137.0102 | 80.1952
4.3334 | 160.6114 | 37.429 | 110.1081 | 2.8073 | 136.8767 | 80.3057
4.3363 | 160.6057 | 37.429 | 110.1062 | 2.8052 | 136.8739 | 80.3029
4.3378 | 160.603 | 37.429 | 110.1053 | 2.8042 | 136.8725 | 80.3015
4.3407 | 160.5974 | 37.002 | 110.5305 | 2.8022 | 137.2967 | 80.2987
4.3436 | 160.5918 | 37.124 | 110.4066 | 2.8002 | 137.1719 | 80.2959
4.345 | 160.6896 | 37.002 | 110.5612 | 2.8015 | 137.3428 | 80.3448
4.3493 | 160.6813 | 37.124 | 110.4364 | 2.7986 | 137.2167 | 80.3407
4.3523 | 160.8015 | 37.124 | 110.4765 | 2.7994 | 137.2767 | 80.4007
4.3552 | 160.7959 | 37.124 | 110.4746 | 2.7975 | 137.274 | 80.398
4.3566 | 161.0196 | 37.002 | 110.6712 | 2.8017 | 137.5078 | 80.5098
4.3595 | 161.0139 | 36.941 | 110.7303 | 2.7997 | 137.5659 | 80.5069
4.3624 | 161.109 | 37.063 | 110.64 | 2.8 | 137.4915 | 80.5545
4.3668 | 161.2263 | 37.002 | 110.7401 | 2.7999 | 137.6111 | 80.6131
4.3682 | 161.2235 | 36.819 | 110.9222 | 2.7989 | 137.7928 | 80.6118
4.3711 | 161.2179 | 36.88 | 110.8593 | 2.7969 | 137.729 | 80.609
4.374 | 161.2122 | 36.697 | 111.0404 | 2.7949 | 137.9091 | 80.6061
4.3755 | 161.2095 | 36.819 | 110.9175 | 2.7939 | 137.7857 | 80.6047
4.3783 | 161.2039 | 36.636 | 111.0986 | 2.792 | 137.966 | 80.602
4.3813 | 161.1982 | 36.697 | 111.0357 | 2.79 | 137.9021 | 80.5991
4.3842 | 161.1926 | 36.636 | 111.0949 | 2.788 | 137.9603 | 80.5963
4.387 | 161.1871 | 36.453 | 111.276 | 2.7861 | 138.1405 | 80.5935
4.39 | 161.282 | 36.636 | 111.1247 | 2.7864 | 138.005 | 80.641
4.3914 | 161.3798 | 36.453 | 110.3403 | 2.7877 | 137.2369 | 80.6899
4.3943 | 161.5 | 36.697 | 111.1363 | 2.7886 | 138.053 | 80.75
4.3972 | 161.5949 | 36.758 | 111.107 | 2.7889 | 138.0394 | 80.7974
4.4001 | 161.4887 | 36.88 | 110.9496 | 2.7846 | 137.8644 | 80.7444
4.403 | 161.5837 | 36.636 | 111.2252 | 2.785 | 138.1559 | 80.7919
4.4059 | 161.578 | 36.575 | 111.2843 | 2.783 | 138.214 | 80.789
4.4074 | 161.701 | 36.453 | 111.4473 | 2.7849 | 138.3975 | 80.8505
4.4117 | 161.6925 | 36.271 | 111.6265 | 2.7819 | 138.5752 | 80.8462
4.4132 | 161.564 | 36.149 | 111.7057 | 2.7781 | 138.633 | 80.782
4.416 | 161.5584 | 36.149 | 111.7038 | 2.7762 | 138.6302 | 80.7792
4.4175 | 161.5556 | 36.21 | 111.6419 | 2.7752 | 138.5678 | 80.7778
4.4204 | 161.6756 | 36.332 | 111.5599 | 2.7761 | 138.5058 | 80.8378
4.4233 | 161.8963 | 36.21 | 111.7554 | 2.7793 | 138.7382 | 80.9482
4.4262 | 161.9912 | 36.393 | 111.6041 | 2.7796 | 138.6026 | 80.9956
4.4291 | 161.9856 | 36.21 | 111.7852 | 2.7776 | 138.7828 | 80.9928
4.432 | 162.1057 | 36.149 | 111.8862 | 2.7785 | 138.9038 | 81.0528
4.4349 | 162.1 | 36.088 | 111.9453 | 2.7766 | 138.962 | 81.05
4.4364 | 162.0972 | 36.21 | 111.8224 | 2.7756 | 138.8386 | 81.0486
4.4392 | 161.9659 | 35.966 | 112.0226 | 2.7708 | 139.0169 | 80.9829
4.4422 | 161.9601 | 36.088 | 111.8987 | 2.7689 | 138.8921 | 80.9801
4.4436 | 161.9574 | 35.844 | 112.1418 | 2.7679 | 139.1347 | 80.9787
4.4465 | 161.8512 | 36.088 | 111.8624 | 2.7637 | 138.8376 | 80.9256
4.4479 | 161.8484 | 36.027 | 111.9225 | 2.7628 | 138.8972 | 80.9242
4.4509 | 162.0689 | 36.21 | 111.813 | 2.7659 | 138.8245 | 81.0345
4.4537 | 162.1639 | 36.088 | 111.9666 | 2.7663 | 138.9939 | 81.0819
4.4567 | 162.1581 | 35.905 | 112.1477 | 2.7643 | 139.1741 | 81.0791
4.4596 | 162.2782 | 35.966 | 112.1267 | 2.7652 | 139.1731 | 81.1391
4.461 | 162.2754 | 36.027 | 112.0648 | 2.7643 | 139.1107 | 81.1377
4.4639 | 162.3702 | 36.149 | 111.9744 | 2.7646 | 139.0361 | 81.1851
4.4654 | 162.3674 | 35.905 | 112.2175 | 2.7636 | 139.2787 | 81.1837
4.4697 | 162.359 | 36.027 | 112.0927 | 2.7608 | 139.1525 | 81.1795
4.4712 | 162.3561 | 36.149 | 111.9697 | 2.7598 | 139.029 | 81.178
4.4726 | 162.3533 | 36.088 | 112.0298 | 2.7588 | 139.0886 | 81.1766
4.4755 | 162.3477 | 36.149 | 111.9669 | 2.7569 | 139.0248 | 81.1738
4.4784 | 162.4676 | 36.027 | 112.1289 | 2.7578 | 139.2068 | 81.2338
4.4813 | 162.6881 | 36.149 | 112.0804 | 2.7609 | 139.1951 | 81.3441
4.4842 | 162.783 | 36.21 | 112.051 | 2.7613 | 139.1815 | 81.3915
4.4871 | 162.9029 | 36.393 | 111.908 | 2.7622 | 139.0584 | 81.4514
4.49 | 162.8973 | 36.393 | 111.9061 | 2.7603 | 139.0556 | 81.4486
4.4929 | 162.8917 | 36.271 | 112.0262 | 2.7584 | 139.1748 | 81.4458
4.4944 | 162.8887 | 36.027 | 112.2692 | 2.7574 | 139.4174 | 81.4444
4.4972 | 162.8831 | 36.149 | 112.1454 | 2.7555 | 139.2925 | 81.4415
4.5001 | 162.978 | 36.027 | 112.299 | 2.7558 | 139.462 | 81.489
4.5031 | 162.9722 | 35.905 | 112.4191 | 2.7539 | 139.5811 | 81.4861
4.5045 | 162.8689 | 35.966 | 112.3236 | 2.7507 | 139.4684 | 81.4344
4.5074 | 162.8633 | 36.088 | 112.1998 | 2.7489 | 139.3436 | 81.4316
4.5103 | 162.8575 | 35.905 | 112.3808 | 2.7469 | 139.5238 | 81.4288
4.5132 | 162.9524 | 36.088 | 112.2295 | 2.7473 | 139.3882 | 81.4762
4.5161 | 163.1727 | 36.027 | 112.3639 | 2.7504 | 139.5593 | 81.5863
4.5176 | 163.2704 | 36.027 | 112.3965 | 2.7517 | 139.6082 | 81.6352
4.5204 | 163.2647 | 35.966 | 112.4556 | 2.7498 | 139.6664 | 81.6324
4.5219 | 163.1614 | 36.088 | 112.2991 | 2.7466 | 139.4927 | 81.5807
4.5262 | 163.1528 | 35.783 | 112.6013 | 2.7438 | 139.7934 | 81.5764
4.5277 | 163.15 | 35.844 | 112.5393 | 2.7429 | 139.731 | 81.575
4.5306 | 163.2449 | 35.844 | 112.571 | 2.7432 | 139.7784 | 81.6224
4.5335 | 163.3647 | 35.783 | 112.6719 | 2.7441 | 139.8993 | 81.6823
4.5378 | 163.3562 | 35.722 | 112.7301 | 2.7413 | 139.9561 | 81.6781
4.5393 | 163.2277 | 35.905 | 112.5042 | 2.7376 | 139.7088 | 81.6138
4.5422 | 163.2221 | 35.966 | 112.4414 | 2.7357 | 139.645 | 81.611
4.5451 | 163.4424 | 35.661 | 112.8198 | 2.7388 | 140.0602 | 81.7212
4.548 | 163.6626 | 35.844 | 112.7102 | 2.7419 | 139.9873 | 81.8313
4.5509 | 163.7826 | 35.661 | 112.9332 | 2.7428 | 140.2303 | 81.8913
4.5538 | 163.6512 | 35.966 | 112.5844 | 2.7381 | 139.8596 | 81.8256
4.5567 | 163.6456 | 36.027 | 112.5215 | 2.7363 | 139.7958 | 81.8228
4.5581 | 163.5423 | 35.966 | 112.5481 | 2.7332 | 139.8052 | 81.7712
4.5611 | 163.637 | 35.844 | 112.7017 | 2.7335 | 139.9745 | 81.8185
4.5639 | 163.7568 | 35.6 | 112.9856 | 2.7344 | 140.2784 | 81.8784
4.5668 | 163.6257 | 35.783 | 112.7589 | 2.7298 | 140.0298 | 81.8128
4.5682 | 163.6228 | 35.844 | 112.6969 | 2.7289 | 139.9674 | 81.8114
4.5712 | 163.5166 | 36.027 | 112.4785 | 2.7248 | 139.7313 | 81.7583
4.5726 | 163.6142 | 35.722 | 112.8161 | 2.7261 | 140.0851 | 81.8071
4.577 | 163.7311 | 35.966 | 112.611 | 2.726 | 139.8996 | 81.8656
4.5799 | 163.8259 | 35.844 | 112.7646 | 2.7264 | 140.0689 | 81.9129
4.5799 | 163.9514 | 36.21 | 112.4405 | 2.7291 | 139.7657 | 81.9757
4.5843 | 163.8173 | 36.149 | 112.4568 | 2.7236 | 139.7596 | 81.9086
4.5857 | 163.94 | 36.027 | 112.6197 | 2.7254 | 139.943 | 81.97
4.5886 | 164.0347 | 36.088 | 112.5902 | 2.7258 | 139.9294 | 82.0174
4.59 | 164.0319 | 36.027 | 112.6503 | 2.7248 | 139.9889 | 82.0159
4.5944 | 164.0232 | 35.966 | 112.7084 | 2.7221 | 140.0456 | 82.0116
4.5944 | 164.0232 | 36.027 | 112.6474 | 2.7221 | 139.9846 | 82.0116
4.5988 | 164.1401 | 35.966 | 112.7474 | 2.722 | 140.104 | 82.07
4.6016 | 164.009 | 36.149 | 112.5207 | 2.7175 | 139.8555 | 82.0045
4.6016 | 164.009 | 35.966 | 112.7037 | 2.7175 | 140.0385 | 82.0045
4.6059 | 164.0005 | 35.966 | 112.7008 | 2.7147 | 140.0342 | 82.0002
4.6075 | 164.2233 | 35.844 | 112.8971 | 2.7187 | 140.2677 | 82.1117
4.6103 | 164.2177 | 35.905 | 112.8342 | 2.7169 | 140.2038 | 82.1088
4.6118 | 164.2148 | 35.783 | 112.9553 | 2.716 | 140.3244 | 82.1074
4.6147 | 164.3345 | 35.844 | 112.9342 | 2.7168 | 140.3233 | 82.1673
4.6176 | 164.3288 | 35.844 | 112.9323 | 2.715 | 140.3204 | 82.1644
4.622 | 164.4206 | 35.905 | 113.9019 | 2.7144 | 141.3053 | 82.2103
4.6234 | 164.4177 | 35.783 | 114.0229 | 2.7135 | 141.4259 | 82.2089
4.6248 | 164.4149 | 35.661 | 113.144 | 2.7126 | 140.5464 | 82.2074
4.6292 | 164.3059 | 36.027 | 112.7416 | 2.7077 | 140.1259 | 82.1529
4.6306 | 164.1776 | 35.844 | 112.8819 | 2.7041 | 140.2448 | 82.0888
4.6335 | 164.1719 | 36.088 | 112.636 | 2.7023 | 139.998 | 82.086
4.6349 | 164.3949 | 35.905 | 112.8933 | 2.7063 | 140.2924 | 82.1974
4.6379 | 164.5145 | 35.966 | 112.8722 | 2.7071 | 140.2913 | 82.2573
4.6408 | 164.7346 | 36.027 | 112.8845 | 2.7102 | 140.3403 | 82.3673
4.6437 | 164.8291 | 36.027 | 112.916 | 2.7105 | 140.3876 | 82.4146
4.6451 | 164.8263 | 35.905 | 114.0371 | 2.7096 | 141.5081 | 82.4131
4.6495 | 164.8178 | 35.722 | 113.2173 | 2.7069 | 140.6869 | 82.4089
4.6495 | 164.8178 | 35.844 | 113.0953 | 2.7069 | 140.5649 | 82.4089
4.6538 | 164.9094 | 35.844 | 114.1258 | 2.7063 | 141.6107 | 82.4547
4.6567 | 164.9037 | 35.844 | 114.1239 | 2.7045 | 141.6079 | 82.4519
4.6596 | 164.8979 | 35.661 | 113.305 | 2.7027 | 140.7879 | 82.4489
4.6625 | 165.0176 | 35.966 | 114.0399 | 2.7036 | 141.5428 | 82.5088
4.664 | 164.8894 | 35.905 | 114.0581 | 2.7 | 141.5397 | 82.4447
4.6669 | 165.0089 | 35.966 | 114.037 | 2.7009 | 141.5385 | 82.5045
4.6698 | 165.2289 | 35.6 | 114.4763 | 2.7039 | 142.0145 | 82.6145
4.6726 | 165.3236 | 35.783 | 113.3249 | 2.7043 | 140.8788 | 82.6618
4.6756 | 165.2174 | 35.783 | 113.2895 | 2.7003 | 140.8257 | 82.6087
4.6785 | 165.312 | 35.417 | 113.687 | 2.7007 | 141.239 | 82.656
4.6828 | 165.4287 | 35.6 | 114.5429 | 2.7007 | 142.1143 | 82.7143
4.6857 | 165.423 | 35.661 | 114.48 | 2.6989 | 142.0505 | 82.7115
4.6871 | 165.4201 | 35.478 | 114.662 | 2.698 | 142.2321 | 82.7101
4.6901 | 165.2889 | 35.661 | 113.4353 | 2.6935 | 140.9835 | 82.6445
4.6915 | 165.2861 | 35.356 | 113.7394 | 2.6926 | 141.287 | 82.643
4.6944 | 165.4057 | 35.6 | 113.5352 | 2.6935 | 141.1029 | 82.7029
4.6973 | 165.3999 | 35.539 | 113.5943 | 2.6917 | 141.1609 | 82.6999
4.7002 | 165.3942 | 35.6 | 113.5314 | 2.6899 | 141.0971 | 82.6971
4.7016 | 165.4916 | 35.478 | 113.6859 | 2.6912 | 141.2678 | 82.7458
4.706 | 165.4829 | 35.6 | 113.561 | 2.6885 | 141.1414 | 82.7414
4.7089 | 165.6025 | 35.661 | 113.5398 | 2.6894 | 141.1403 | 82.8013
4.7103 | 165.4743 | 35.661 | 114.4971 | 2.6859 | 142.0762 | 82.7372
4.7118 | 165.5967 | 35.6 | 114.5989 | 2.6876 | 142.1983 | 82.7983
4.7147 | 165.5909 | 35.539 | 113.658 | 2.6858 | 141.2565 | 82.7955
4.7176 | 165.6855 | 35.417 | 113.8115 | 2.6862 | 141.4257 | 82.8427
4.722 | 165.6768 | 35.661 | 113.5646 | 2.6835 | 141.1774 | 82.8384
4.7234 | 165.8995 | 35.356 | 114.9438 | 2.6874 | 142.5938 | 82.9498
4.7263 | 165.7934 | 35.6 | 113.6645 | 2.6835 | 141.2967 | 82.8967
4.7307 | 165.7848 | 35.417 | 114.8446 | 2.6809 | 142.4754 | 82.8924
4.7307 | 165.885 | 35.661 | 113.634 | 2.683 | 141.2815 | 82.9425
4.7321 | 166.0075 | 35.539 | 113.7968 | 2.6848 | 141.4647 | 83.0037
4.7365 | 166.099 | 35.417 | 113.9493 | 2.6842 | 141.6325 | 83.0495
4.7393 | 165.993 | 35.478 | 114.853 | 2.6804 | 142.5185 | 82.9965
4.7393 | 166.0933 | 35.417 | 114.9474 | 2.6825 | 142.6296 | 83.0466
4.7423 | 166.0874 | 35.234 | 114.1285 | 2.6807 | 141.8097 | 83.0437
4.7466 | 166.2041 | 35.234 | 114.1674 | 2.6807 | 141.8681 | 83.1021
4.748 | 166.2012 | 35.173 | 114.2274 | 2.6798 | 141.9276 | 83.1006
4.751 | 166.1954 | 35.295 | 114.1035 | 2.6781 | 141.8027 | 83.0977
4.7524 | 166.1925 | 35.478 | 113.9195 | 2.6772 | 141.6182 | 83.0962
4.7568 | 166.1837 | 35.295 | 114.0996 | 2.6745 | 141.7969 | 83.0919
4.7582 | 166.1809 | 35.234 | 114.1596 | 2.6737 | 141.8564 | 83.0904
4.7625 | 166.2725 | 35.295 | 114.1292 | 2.6732 | 141.8412 | 83.1362
4.764 | 166.2695 | 35.173 | 115.2502 | 2.6723 | 142.9617 | 83.1347
4.7669 | 166.4892 | 35.173 | 114.3234 | 2.6753 | 142.0716 | 83.2446
4.7698 | 166.3833 | 34.93 | 114.5311 | 2.6714 | 142.2616 | 83.1916
4.7712 | 166.4806 | 34.991 | 114.5025 | 2.6727 | 142.2493 | 83.2403
4.7742 | 166.4747 | 35.113 | 114.3786 | 2.6709 | 142.1244 | 83.2374
4.7756 | 166.5971 | 35.052 | 114.4804 | 2.6727 | 142.2466 | 83.2986
4.7785 | 166.5914 | 35.173 | 114.3575 | 2.6709 | 142.1227 | 83.2957
4.7814 | 166.7859 | 35.234 | 114.3613 | 2.6734 | 142.1589 | 83.3929
4.7843 | 166.7801 | 35.113 | 114.4804 | 2.6716 | 142.2771 | 83.3901
4.7857 | 166.7772 | 34.93 | 114.6624 | 2.6708 | 142.4586 | 83.3886
4.7887 | 166.7713 | 34.869 | 114.7214 | 2.669 | 142.5167 | 83.3857
4.7915 | 166.8908 | 34.93 | 114.7003 | 2.6699 | 142.5154 | 83.4454
4.7945 | 166.9851 | 34.93 | 114.7317 | 2.6702 | 142.5626 | 83.4926
4.7974 | 166.9793 | 34.869 | 114.7908 | 2.6685 | 142.6207 | 83.4897
4.8002 | 167.0988 | 34.991 | 114.7086 | 2.6694 | 142.5584 | 83.5494
4.8032 | 167.1931 | 34.747 | 114.984 | 2.6697 | 142.8495 | 83.5965
4.8046 | 167.1902 | 34.808 | 114.9221 | 2.6689 | 142.7871 | 83.5951
4.8075 | 167.0842 | 34.686 | 115.0087 | 2.6651 | 142.8561 | 83.5421
4.8104 | 167.1785 | 34.808 | 114.9182 | 2.6654 | 142.7813 | 83.5893
4.8133 | 167.0726 | 34.93 | 114.7609 | 2.6616 | 142.6063 | 83.5363
4.8162 | 167.167 | 34.93 | 114.7923 | 2.662 | 142.6535 | 83.5835
4.8177 | 167.0638 | 34.869 | 114.8189 | 2.659 | 142.6629 | 83.5319
4.8205 | 167.1582 | 34.93 | 114.7894 | 2.6594 | 142.6491 | 83.5791
4.8234 | 167.2776 | 34.869 | 114.8902 | 2.6603 | 142.7698 | 83.6388
4.8264 | 167.2717 | 34.625 | 115.1322 | 2.6585 | 143.0108 | 83.6358
4.8278 | 167.3689 | 35.113 | 114.6766 | 2.6598 | 142.5715 | 83.6845
4.8322 | 167.3601 | 34.869 | 114.9177 | 2.6572 | 142.8111 | 83.6801
4.8336 | 167.4824 | 34.991 | 114.8365 | 2.6589 | 142.7502 | 83.7412
4.8365 | 167.5768 | 34.93 | 114.9289 | 2.6593 | 142.8584 | 83.7884
4.8394 | 167.5709 | 34.991 | 114.866 | 2.6575 | 142.7944 | 83.7854
4.8423 | 167.5651 | 34.869 | 114.986 | 2.6558 | 142.9135 | 83.7825
4.8437 | 167.5622 | 34.869 | 115.9851 | 2.655 | 143.9121 | 83.7811
4.8467 | 167.5563 | 34.625 | 115.2271 | 2.6533 | 143.1531 | 83.7781
4.8495 | 167.5505 | 34.564 | 115.2862 | 2.6516 | 143.2112 | 83.7752
4.851 | 167.6728 | 34.991 | 114.8999 | 2.6533 | 142.8454 | 83.8364
4.8539 | 167.6668 | 34.686 | 115.2029 | 2.6516 | 143.1474 | 83.8334
4.8568 | 167.7612 | 34.564 | 115.3564 | 2.6519 | 143.3166 | 83.8806
4.8597 | 167.7554 | 34.625 | 115.2935 | 2.6503 | 143.2527 | 83.8777
4.8626 | 167.8746 | 34.808 | 115.1502 | 2.6511 | 143.1293 | 83.9373
4.8655 | 167.9689 | 34.747 | 115.2426 | 2.6515 | 143.2375 | 83.9845
4.8669 | 167.966 | 34.747 | 115.2417 | 2.6506 | 143.236 | 83.983
4.8699 | 167.86 | 34.869 | 115.0843 | 2.6469 | 143.061 | 83.93
4.8727 | 167.9543 | 34.808 | 116.1768 | 2.6472 | 144.1691 | 83.9771
4.8756 | 167.9485 | 34.686 | 115.2968 | 2.6456 | 143.2882 | 83.9742
4.8771 | 168.0706 | 34.503 | 115.5205 | 2.6472 | 143.5323 | 84.0353
4.88 | 167.9396 | 34.564 | 115.4159 | 2.643 | 143.4058 | 83.9698
4.8829 | 168.059 | 34.747 | 115.2727 | 2.6439 | 143.2825 | 84.0295
4.8844 | 168.0559 | 34.625 | 115.3936 | 2.643 | 143.403 | 84.028
4.8872 | 168.1502 | 34.625 | 116.4251 | 2.6434 | 144.4501 | 84.0751
4.8916 | 168.1414 | 34.442 | 115.6051 | 2.6408 | 143.6287 | 84.0707
4.8931 | 168.1385 | 34.625 | 115.4212 | 2.64 | 143.4442 | 84.0692
4.8959 | 168.2577 | 34.686 | 115.3999 | 2.6409 | 143.4429 | 84.1289
4.8988 | 168.2519 | 34.686 | 115.398 | 2.6392 | 143.44 | 84.126
4.9003 | 168.2489 | 34.686 | 115.397 | 2.6384 | 143.4384 | 84.1244
4.9032 | 168.3432 | 34.442 | 115.6724 | 2.6387 | 143.7296 | 84.1716
4.9061 | 168.3374 | 34.747 | 115.3655 | 2.6371 | 143.4217 | 84.1687
4.9076 | 168.4594 | 34.625 | 115.5281 | 2.6387 | 143.6047 | 84.2297
4.9104 | 168.3285 | 34.503 | 115.6065 | 2.6345 | 143.6612 | 84.1642
4.9133 | 168.3227 | 34.198 | 115.9096 | 2.6329 | 143.9633 | 84.1613
4.9162 | 168.4418 | 34.259 | 115.8883 | 2.6337 | 143.9619 | 84.2209
4.9177 | 168.539 | 34.198 | 115.9817 | 2.6349 | 144.0715 | 84.2695
4.9206 | 168.7583 | 34.198 | 116.0548 | 2.6378 | 144.1811 | 84.3791
4.9235 | 168.7523 | 34.259 | 115.9918 | 2.6361 | 144.1171 | 84.3761
4.9264 | 168.7465 | 34.137 | 116.1118 | 2.6345 | 144.2362 | 84.3732
4.9278 | 168.7436 | 34.076 | 116.1719 | 2.6337 | 144.2958 | 84.3718
4.9307 | 168.7376 | 33.954 | 116.2919 | 2.632 | 144.4148 | 84.3688
4.9336 | 168.7318 | 34.076 | 116.1679 | 2.6303 | 144.2899 | 84.3659
4.9351 | 168.7289 | 33.954 | 116.289 | 2.6295 | 144.4104 | 84.3644
4.938 | 168.7229 | 33.771 | 116.47 | 2.6278 | 144.5904 | 84.3614
4.9409 | 168.7171 | 33.833 | 116.406 | 2.6262 | 144.5255 | 84.3585
4.9437 | 168.7112 | 33.954 | 116.2831 | 2.6245 | 144.4016 | 84.3556
4.9453 | 168.8082 | 33.954 | 116.3154 | 2.6257 | 144.4501 | 84.4041
4.9481 | 168.9274 | 34.076 | 116.2331 | 2.6266 | 144.3877 | 84.4637
4.951 | 168.9216 | 33.833 | 116.4742 | 2.6249 | 144.6278 | 84.4608
4.9525 | 168.9185 | 34.015 | 116.2912 | 2.6241 | 144.4443 | 84.4593
4.9554 | 169.0127 | 33.954 | 116.3836 | 2.6244 | 144.5524 | 84.5064
4.9582 | 169.0069 | 33.954 | 116.3816 | 2.6228 | 144.5494 | 84.5034
4.9598 | 169.0038 | 33.893 | 116.4416 | 2.6219 | 144.6089 | 84.5019
4.9626 | 169.123 | 33.954 | 116.4203 | 2.6228 | 144.6075 | 84.5615
4.9655 | 169.1172 | 33.771 | 116.6014 | 2.6212 | 144.7876 | 84.5586
4.967 | 169.2141 | 33.893 | 116.5117 | 2.6224 | 144.7141 | 84.6071
4.9699 | 169.2083 | 33.589 | 116.8138 | 2.6207 | 145.0151 | 84.6041
4.9727 | 169.2024 | 33.833 | 116.5678 | 2.6191 | 144.7682 | 84.6012
4.9757 | 169.3214 | 33.954 | 116.4865 | 2.6199 | 144.7067 | 84.6607
4.9786 | 169.4156 | 33.893 | 116.5789 | 2.6203 | 144.8148 | 84.7078
4.9814 | 169.4097 | 33.65 | 116.8199 | 2.6187 | 145.0549 | 84.7049
4.9829 | 169.5316 | 33.771 | 116.7395 | 2.6203 | 144.9948 | 84.7658
4.9858 | 169.4008 | 33.711 | 116.7559 | 2.6162 | 144.9894 | 84.7004
4.9887 | 169.52 | 33.711 | 116.7957 | 2.6171 | 145.049 | 84.76
4.9902 | 169.5169 | 33.589 | 116.9166 | 2.6162 | 145.1694 | 84.7584
4.9931 | 169.511 | 33.711 | 116.7927 | 2.6146 | 145.0445 | 84.7555
4.9959 | 169.5052 | 33.65 | 116.8517 | 2.613 | 145.1026 | 84.7526
4.9974 | 169.5021 | 33.65 | 116.8507 | 2.6121 | 145.1011 | 84.7511
5.0003 | 169.4963 | 33.954 | 116.5448 | 2.6105 | 144.7941 | 84.7481
5.0018 | 169.5933 | 33.711 | 116.8201 | 2.6117 | 145.0857 | 84.7967
5.0047 | 169.5873 | 33.711 | 116.8181 | 2.6101 | 145.0827 | 84.7937
5.0076 | 169.7064 | 33.833 | 116.7358 | 2.6109 | 145.0202 | 84.8532
5.009 | 169.8034 | 33.711 | 116.8901 | 2.6121 | 145.1907 | 84.9017
5.012 | 169.7974 | 33.65 | 116.9491 | 2.6105 | 145.2487 | 84.8987
5.0148 | 169.7916 | 33.589 | 117.0082 | 2.6089 | 145.3068 | 84.8958
5.0163 | 169.7886 | 33.65 | 116.9462 | 2.6081 | 145.2443 | 84.8943
5.0191 | 169.9077 | 33.711 | 116.9249 | 2.6089 | 145.2429 | 84.9539
5.0221 | 169.9017 | 33.65 | 116.9839 | 2.6073 | 145.3009 | 84.9509
5.0235 | 169.8988 | 33.589 | 117.0439 | 2.6065 | 145.3604 | 84.9494
5.0279 | 169.9898 | 33.65 | 117.0133 | 2.606 | 145.3449 | 84.9949
5.0293 | 169.8869 | 33.711 | 116.918 | 2.6032 | 145.2325 | 84.9435
5.0322 | 169.981 | 33.711 | 116.9493 | 2.6036 | 145.2795 | 84.9905
5.0336 | 170.103 | 33.589 | 117.112 | 2.6053 | 145.4625 | 85.0515
5.0366 | 170.1969 | 33.467 | 117.2653 | 2.6056 | 145.6314 | 85.0984
5.0394 | 170.191 | 33.65 | 117.0803 | 2.604 | 145.4455 | 85.0955
5.0424 | 170.2849 | 33.467 | 117.2946 | 2.6044 | 145.6755 | 85.1425
5.0453 | 170.4039 | 33.345 | 117.4563 | 2.6053 | 145.857 | 85.202
5.0467 | 170.2761 | 33.589 | 117.1697 | 2.602 | 145.549 | 85.138
5.0496 | 170.2701 | 33.406 | 117.3507 | 2.6004 | 145.729 | 85.135
5.0511 | 170.1672 | 33.65 | 117.0724 | 2.5976 | 145.4336 | 85.0836
5.054 | 170.0614 | 33.589 | 117.0981 | 2.594 | 145.4417 | 85.0307
5.0554 | 170.1584 | 33.65 | 117.0695 | 2.5952 | 145.4292 | 85.0792
5.0583 | 170.2523 | 33.711 | 117.0398 | 2.5955 | 145.4151 | 85.1261
5.0612 | 170.2464 | 33.406 | 117.3428 | 2.5939 | 145.7172 | 85.1232
5.0626 | 170.3684 | 33.528 | 117.2615 | 2.5956 | 145.6562 | 85.1842
5.0656 | 170.5871 | 33.528 | 117.3344 | 2.5984 | 145.7656 | 85.2936
5.0685 | 170.5812 | 33.406 | 117.4544 | 2.5968 | 145.8846 | 85.2906
5.0699 | 170.803 | 33.406 | 117.5283 | 2.6005 | 145.9955 | 85.4015
5.0728 | 170.797 | 33.223 | 117.7093 | 2.5989 | 146.1755 | 85.3985
5.0757 | 170.7911 | 33.406 | 117.5244 | 2.5973 | 145.9896 | 85.3956
5.0801 | 170.882 | 33.345 | 117.6157 | 2.5968 | 146.096 | 85.441
5.0815 | 170.8791 | 33.345 | 117.6147 | 2.596 | 146.0945 | 85.4395
5.083 | 170.7762 | 33.345 | 117.5804 | 2.5933 | 146.0431 | 85.3881
5.0858 | 170.5456 | 33.284 | 117.5645 | 2.5873 | 145.9888 | 85.2728
5.0888 | 170.8642 | 33.345 | 117.6097 | 2.592 | 146.0871 | 85.4321
5.0916 | 171.083 | 33.223 | 117.8047 | 2.5949 | 146.3185 | 85.5415
5.0931 | 171.2049 | 33.04 | 118.0283 | 2.5965 | 146.5624 | 85.6024
5.0975 | 171.071 | 32.979 | 118.0447 | 2.5917 | 146.5565 | 85.5355
5.0989 | 171.0681 | 33.101 | 117.9217 | 2.5909 | 146.433 | 85.534
5.1018 | 171.062 | 33.162 | 117.8587 | 2.5893 | 146.369 | 85.531
5.1047 | 171.181 | 33.284 | 117.7763 | 2.5901 | 146.3065 | 85.5905
5.1076 | 171.175 | 33.162 | 117.8963 | 2.5886 | 146.4255 | 85.5875
5.109 | 171.0473 | 33.162 | 117.8538 | 2.5853 | 146.3616 | 85.5236
5.112 | 171.0412 | 33.284 | 117.7297 | 2.5837 | 146.2366 | 85.5206
5.1134 | 170.9384 | 33.467 | 117.5125 | 2.581 | 146.0022 | 85.4692
5.1163 | 170.9325 | 33.467 | 117.5105 | 2.5794 | 145.9993 | 85.4663
5.1192 | 170.9265 | 33.528 | 117.4475 | 2.5778 | 145.9352 | 85.4632
5.1221 | 171.1452 | 33.589 | 117.4594 | 2.5807 | 145.9836 | 85.5726
5.1235 | 171.2421 | 33.406 | 117.6747 | 2.5818 | 146.215 | 85.621
5.1265 | 171.3608 | 33.467 | 117.6533 | 2.5827 | 146.2134 | 85.6804
5.1293 | 171.2301 | 33.528 | 117.5487 | 2.5787 | 146.0871 | 85.6151
5.1323 | 171.2241 | 33.65 | 117.4247 | 2.5771 | 145.962 | 85.612
5.1337 | 171.2211 | 33.406 | 117.6677 | 2.5763 | 146.2046 | 85.6106
5.1366 | 171.34 | 33.467 | 117.6463 | 2.5772 | 146.203 | 85.67
5.1395 | 171.3339 | 33.406 | 117.7053 | 2.5756 | 146.261 | 85.667
5.141 | 171.2062 | 33.345 | 118.7237 | 2.5724 | 147.2581 | 85.6031
5.1438 | 171.2003 | 33.162 | 117.9048 | 2.5708 | 146.4381 | 85.6001
5.1467 | 171.3191 | 33.223 | 118.8834 | 2.5717 | 147.4366 | 85.6596
5.1482 | 171.4159 | 33.223 | 117.9156 | 2.5728 | 146.4849 | 85.7079
5.1511 | 171.6345 | 33.406 | 117.8055 | 2.5756 | 146.4113 | 85.8173
5.154 | 171.6286 | 33.284 | 117.9255 | 2.5741 | 146.5303 | 85.8143
5.1569 | 171.7473 | 33.345 | 117.9041 | 2.5749 | 146.5286 | 85.8736
5.1612 | 171.7384 | 33.406 | 117.8401 | 2.5726 | 146.4632 | 85.8692
5.1627 | 171.8351 | 33.345 | 117.9334 | 2.5737 | 146.5725 | 85.9175
5.1656 | 171.8291 | 33.223 | 118.0534 | 2.5722 | 146.6916 | 85.9146
5.1685 | 171.8232 | 33.162 | 118.1124 | 2.5706 | 146.7496 | 85.9116
5.17 | 171.7203 | 33.101 | 118.1391 | 2.5679 | 146.7592 | 85.8602
5.1728 | 171.5896 | 33.284 | 117.9125 | 2.5639 | 146.5108 | 85.7948
5.1743 | 171.4869 | 33.04 | 119.1223 | 2.5612 | 147.7034 | 85.7434
5.1772 | 171.5806 | 33.101 | 118.0925 | 2.5616 | 146.6893 | 85.7903
5.1787 | 171.7024 | 33.04 | 119.1941 | 2.5632 | 147.8112 | 85.8512
5.1815 | 171.9209 | 33.101 | 118.206 | 2.566 | 146.8595 | 85.9605
5.1859 | 172.0117 | 33.101 | 118.2362 | 2.5656 | 146.9048 | 86.0058
5.1873 | 172.0087 | 33.345 | 117.9912 | 2.5648 | 146.6593 | 86.0043
5.1888 | 172.0057 | 32.979 | 118.3562 | 2.5641 | 147.0239 | 86.0029
5.1917 | 171.9998 | 32.979 | 118.3543 | 2.5625 | 147.0209 | 85.9999
5.1946 | 171.9937 | 32.918 | 118.4132 | 2.561 | 147.0789 | 85.9969
5.1975 | 172.0875 | 33.04 | 118.3225 | 2.5614 | 147.0038 | 86.0438
5.1989 | 172.0846 | 33.345 | 118.0165 | 2.5606 | 146.6973 | 86.0423
5.2019 | 172.0785 | 33.284 | 118.0755 | 2.559 | 146.7552 | 86.0392
5.2033 | 172.0755 | 33.162 | 118.1965 | 2.5583 | 146.8758 | 86.0378
5.2062 | 171.9698 | 33.284 | 118.0393 | 2.5548 | 146.7009 | 85.9849
5.2091 | 172.0635 | 33.284 | 119.0705 | 2.5552 | 147.7477 | 86.0317
5.212 | 172.282 | 33.284 | 119.1433 | 2.558 | 147.857 | 86.141
5.2149 | 172.5003 | 33.345 | 118.1551 | 2.5607 | 146.9051 | 86.2501
5.2178 | 172.4943 | 33.04 | 118.4581 | 2.5592 | 147.2072 | 86.2472
5.2192 | 172.4914 | 33.406 | 119.0911 | 2.5584 | 147.8397 | 86.2457
5.2222 | 172.3855 | 33.406 | 118.0558 | 2.555 | 146.7868 | 86.1928
5.2236 | 172.3825 | 33.467 | 117.9938 | 2.5542 | 146.7243 | 86.1913
5.2265 | 172.4763 | 33.528 | 117.9641 | 2.5546 | 146.7102 | 86.2382
5.2293 | 172.3706 | 33.101 | 118.3559 | 2.5512 | 147.0843 | 86.1853
5.2323 | 172.3645 | 33.406 | 118.0488 | 2.5496 | 146.7763 | 86.1823
5.2337 | 172.3616 | 33.223 | 118.2309 | 2.5489 | 146.9578 | 86.1808
5.2366 | 172.4553 | 33.223 | 118.2621 | 2.5492 | 147.0047 | 86.2277
5.2395 | 172.5739 | 32.918 | 118.6066 | 2.5501 | 147.3689 | 86.2869
5.2424 | 172.7923 | 33.223 | 118.3744 | 2.5528 | 147.1731 | 86.3961
5.2454 | 172.8859 | 32.979 | 118.6496 | 2.5532 | 147.4639 | 86.4429
5.2482 | 173.0045 | 32.979 | 118.6892 | 2.5541 | 147.5233 | 86.5023
5.2497 | 172.8769 | 33.101 | 118.5246 | 2.5509 | 147.3375 | 86.4385
5.2526 | 172.8708 | 33.04 | 118.5836 | 2.5494 | 147.3954 | 86.4354
5.2555 | 172.8648 | 32.918 | 118.7036 | 2.5479 | 147.5144 | 86.4324
5.2569 | 172.8619 | 33.101 | 118.5196 | 2.5471 | 147.3299 | 86.4309
5.2599 | 172.9804 | 33.04 | 118.6201 | 2.548 | 147.4502 | 86.4902
5.2627 | 172.9744 | 33.04 | 118.6181 | 2.5464 | 147.4472 | 86.4872
5.2656 | 172.8438 | 32.796 | 118.8186 | 2.5426 | 147.6259 | 86.4219
5.267 | 173.0651 | 32.979 | 118.7094 | 2.5461 | 147.5536 | 86.5326
5.27 | 173.1836 | 32.796 | 118.9319 | 2.5469 | 147.7958 | 86.5918
5.2743 | 173.3989 | 33.223 | 118.5766 | 2.5489 | 147.4765 | 86.6995
5.2772 | 173.3928 | 32.918 | 118.8796 | 2.5474 | 147.7784 | 86.6964
5.2787 | 173.3898 | 32.918 | 118.8786 | 2.5466 | 147.7769 | 86.6949
5.2815 | 173.3838 | 33.406 | 118.3886 | 2.5451 | 147.2859 | 86.6919
5.2845 | 173.3777 | 33.101 | 118.6916 | 2.5436 | 147.5878 | 86.6888
5.2859 | 173.3747 | 33.04 | 118.7516 | 2.5428 | 147.6473 | 86.6873
5.2903 | 173.3656 | 33.04 | 118.7485 | 2.5406 | 147.6428 | 86.6828
5.2917 | 173.4622 | 33.223 | 118.5977 | 2.5417 | 147.5081 | 86.7311
5.2932 | 173.3596 | 33.101 | 118.6855 | 2.5391 | 147.5788 | 86.6798
5.2976 | 173.3504 | 33.223 | 118.5605 | 2.5368 | 147.4522 | 86.6752
5.3004 | 173.3445 | 32.979 | 118.8025 | 2.5353 | 147.6932 | 86.6722
5.3033 | 173.3385 | 32.796 | 118.9835 | 2.5338 | 147.8732 | 86.6692
5.3048 | 173.5595 | 32.796 | 119.0572 | 2.5373 | 147.9838 | 86.7798
5.3077 | 173.6532 | 32.857 | 119.0274 | 2.5377 | 147.9696 | 86.8266
5.3106 | 173.6472 | 32.979 | 118.9034 | 2.5362 | 147.8446 | 86.8236
5.312 | 173.6442 | 32.918 | 118.9634 | 2.5354 | 147.9041 | 86.8221
5.3149 | 173.6381 | 32.857 | 119.0224 | 2.5339 | 147.962 | 86.819
5.3178 | 173.7317 | 32.796 | 119.1146 | 2.5343 | 148.0698 | 86.8658
5.3207 | 173.8501 | 33.101 | 118.849 | 2.5351 | 147.824 | 86.925
5.3222 | 173.8471 | 32.735 | 119.214 | 2.5344 | 148.1885 | 86.9235
5.3251 | 173.8411 | 32.979 | 118.968 | 2.5329 | 147.9415 | 86.9205
5.328 | 173.9346 | 32.735 | 119.2432 | 2.5333 | 148.2323 | 86.9673
5.3294 | 173.7074 | 32.918 | 119.9845 | 2.5283 | 148.9357 | 86.8537
5.3323 | 173.7014 | 32.735 | 119.1655 | 2.5269 | 148.1157 | 86.8507
5.3337 | 173.9226 | 32.857 | 119.1172 | 2.5303 | 148.1043 | 86.9613
5.3367 | 174.265 | 32.613 | 119.4753 | 2.5353 | 148.5195 | 87.1325
5.3396 | 174.0349 | 32.735 | 119.2766 | 2.5297 | 148.2825 | 87.0175
5.3425 | 174.0287 | 32.491 | 119.5186 | 2.5282 | 148.5234 | 87.0144
5.3454 | 174.1223 | 32.431 | 120.6098 | 2.5286 | 149.6302 | 87.0612
5.3468 | 174.1193 | 32.37 | 119.6698 | 2.5278 | 148.6897 | 87.0597
5.3497 | 174.2378 | 32.431 | 119.6483 | 2.5287 | 148.6879 | 87.1189
5.3526 | 174.0076 | 32.552 | 119.4505 | 2.523 | 148.4518 | 87.0038
5.3541 | 174.0046 | 32.613 | 119.3885 | 2.5223 | 148.3893 | 87.0023
5.3569 | 174.0982 | 32.431 | 119.6017 | 2.5226 | 148.6181 | 87.0491
5.3584 | 173.9954 | 32.431 | 119.5675 | 2.52 | 148.5667 | 86.9977
5.3613 | 174.089 | 32.37 | 119.6597 | 2.5204 | 148.6745 | 87.0445
5.3642 | 174.2075 | 32.552 | 119.5172 | 2.5213 | 148.5517 | 87.1037
5.3671 | 174.3009 | 32.613 | 119.4873 | 2.5216 | 148.5374 | 87.1504
5.3686 | 174.2979 | 32.187 | 119.9123 | 2.5209 | 148.9619 | 87.1489
5.3714 | 174.4163 | 32.431 | 119.7078 | 2.5218 | 148.7772 | 87.2082
5.3744 | 174.5097 | 32.187 | 119.9829 | 2.5221 | 149.0679 | 87.2549
5.3772 | 174.5037 | 32.309 | 119.8589 | 2.5207 | 148.9428 | 87.2518
5.3787 | 174.5007 | 32.674 | 119.4929 | 2.5199 | 148.5763 | 87.2503
5.3816 | 174.4945 | 32.187 | 119.9778 | 2.5184 | 149.0603 | 87.2473
5.3845 | 174.3889 | 32.37 | 119.7596 | 2.5151 | 148.8245 | 87.1945
5.3859 | 174.4855 | 32.431 | 120.7308 | 2.5163 | 149.8117 | 87.2427
5.3889 | 174.4793 | 32.309 | 119.8508 | 2.5148 | 148.9306 | 87.2396
5.3918 | 174.8217 | 32.187 | 120.0869 | 2.5198 | 149.2239 | 87.4109
5.3946 | 174.8157 | 32.431 | 119.8409 | 2.5183 | 148.9768 | 87.4078
5.3961 | 174.9121 | 32.491 | 119.813 | 2.5194 | 148.965 | 87.456
5.399 | 175.0305 | 32.309 | 120.0345 | 2.5203 | 149.2062 | 87.5152
5.4034 | 175.0213 | 32.309 | 120.0314 | 2.518 | 149.2016 | 87.5106
5.4063 | 175.0152 | 32.431 | 119.9074 | 2.5166 | 149.0766 | 87.5076
5.4091 | 175.1087 | 32.37 | 119.9996 | 2.517 | 149.1844 | 87.5544
5.4106 | 175.006 | 32.309 | 120.0263 | 2.5144 | 149.194 | 87.503
5.4135 | 174.8755 | 32.309 | 119.9828 | 2.5106 | 149.1288 | 87.4378
5.4164 | 174.8695 | 32.248 | 120.0418 | 2.5092 | 149.1867 | 87.4347
5.4179 | 174.9907 | 32.126 | 120.2042 | 2.5107 | 149.3694 | 87.4954
5.4208 | 174.8603 | 32.248 | 120.0388 | 2.507 | 149.1821 | 87.4301
5.4236 | 174.9787 | 32.065 | 120.2612 | 2.5079 | 149.4243 | 87.4893
5.4251 | 174.9755 | 32.309 | 120.0162 | 2.5071 | 149.1787 | 87.4877
5.428 | 174.9694 | 32.065 | 120.2581 | 2.5057 | 149.4197 | 87.4847
5.4323 | 175.0599 | 32.37 | 119.9833 | 2.5053 | 149.1599 | 87.5299
5.4338 | 175.0567 | 32.248 | 120.1042 | 2.5046 | 149.2804 | 87.5284
5.4381 | 175.172 | 32.37 | 120.0207 | 2.5047 | 149.216 | 87.586
5.4396 | 175.169 | 32.248 | 120.1417 | 2.504 | 149.3365 | 87.5845
5.4425 | 175.1628 | 32.491 | 119.8966 | 2.5025 | 149.0904 | 87.5814
5.4454 | 175.0324 | 32.309 | 120.0351 | 2.4988 | 149.2072 | 87.5162
5.4468 | 175.1537 | 32.309 | 120.0756 | 2.5004 | 149.2679 | 87.5769
5.4498 | 175.1475 | 32.065 | 120.3175 | 2.4989 | 149.5088 | 87.5738
5.4512 | 175.1445 | 32.309 | 120.0725 | 2.4982 | 149.2633 | 87.5723
5.4541 | 175.238 | 32.248 | 120.1647 | 2.4986 | 149.371 | 87.619
5.457 | 175.3561 | 32.248 | 120.204 | 2.4994 | 149.4301 | 87.6781
5.4599 | 175.4495 | 32.309 | 120.1742 | 2.4998 | 149.4158 | 87.7248
5.4613 | 175.4465 | 32.309 | 120.1732 | 2.4991 | 149.4143 | 87.7233
5.4643 | 175.3408 | 32.126 | 120.3209 | 2.4958 | 149.5444 | 87.6704
5.4671 | 175.5337 | 32.004 | 120.5072 | 2.4981 | 149.7629 | 87.7669
5.4686 | 175.5307 | 32.309 | 120.2012 | 2.4973 | 149.4563 | 87.7653
5.4715 | 175.425 | 31.882 | 120.593 | 2.4941 | 149.8305 | 87.7125
5.4744 | 175.4189 | 32.065 | 120.408 | 2.4926 | 149.6445 | 87.7095
5.4758 | 175.4159 | 32.126 | 120.346 | 2.4919 | 149.582 | 87.708
5.4788 | 175.5092 | 31.882 | 120.6211 | 2.4923 | 149.8726 | 87.7546
5.4802 | 175.5061 | 31.821 | 120.681 | 2.4916 | 149.9321 | 87.7531
5.4831 | 175.6244 | 31.882 | 120.6595 | 2.4924 | 149.9302 | 87.8122
5.4845 | 175.6214 | 31.821 | 120.7195 | 2.4917 | 149.9897 | 87.8107
5.4875 | 175.6152 | 31.699 | 120.8394 | 2.4903 | 150.1086 | 87.8076
5.4903 | 175.7085 | 31.638 | 120.9315 | 2.4907 | 150.2163 | 87.8543
5.4918 | 175.7055 | 31.455 | 121.1135 | 2.49 | 150.3978 | 87.8528
5.4947 | 175.6993 | 31.455 | 121.1114 | 2.4885 | 150.3946 | 87.8496
5.4976 | 175.8175 | 31.394 | 121.2118 | 2.4894 | 150.5148 | 87.9088
5.5005 | 175.8113 | 31.638 | 120.9658 | 2.4879 | 150.2677 | 87.9057
5.502 | 175.8083 | 31.333 | 121.2698 | 2.4872 | 150.5711 | 87.9041
5.5048 | 175.8022 | 31.333 | 121.2677 | 2.4858 | 150.5681 | 87.9011
5.5063 | 175.8986 | 31.272 | 121.3609 | 2.4869 | 150.6773 | 87.9493
5.5092 | 175.8924 | 31.151 | 121.4798 | 2.4855 | 150.7952 | 87.9462
5.5121 | 176.0106 | 31.455 | 121.2152 | 2.4863 | 150.5503 | 88.0053
5.515 | 176.2282 | 31.151 | 121.5917 | 2.489 | 150.9631 | 88.1141
5.5165 | 176.225 | 31.394 | 121.3477 | 2.4883 | 150.7185 | 88.1125
5.5193 | 176.2189 | 31.211 | 121.5286 | 2.4868 | 150.8985 | 88.1095
5.5222 | 176.2128 | 31.211 | 121.5266 | 2.4854 | 150.8954 | 88.1064
5.5251 | 176.2066 | 31.151 | 121.5845 | 2.484 | 150.9523 | 88.1033
5.5266 | 176.2036 | 31.09 | 121.6445 | 2.4833 | 151.0118 | 88.1018
5.5295 | 176.1975 | 31.09 | 121.6425 | 2.4819 | 151.0087 | 88.0987
5.5324 | 176.2906 | 31.09 | 121.6735 | 2.4823 | 151.0553 | 88.1453
5.5338 | 176.2876 | 30.907 | 121.8555 | 2.4816 | 151.2368 | 88.1438
5.5367 | 176.2815 | 30.785 | 121.9755 | 2.4802 | 151.3558 | 88.1408
5.5397 | 176.2753 | 31.09 | 121.6684 | 2.4787 | 151.0476 | 88.1376
5.5411 | 176.2722 | 31.151 | 121.6064 | 2.478 | 150.9851 | 88.1361
5.544 | 176.3904 | 30.968 | 121.8288 | 2.4789 | 151.2272 | 88.1952
5.5469 | 176.3841 | 31.09 | 121.7047 | 2.4775 | 151.1021 | 88.1921
5.5483 | 176.3811 | 30.968 | 121.8257 | 2.4768 | 151.2225 | 88.1905
5.5512 | 176.4744 | 31.029 | 121.7958 | 2.4772 | 151.2082 | 88.2372
5.5542 | 176.4681 | 30.785 | 122.0377 | 2.4757 | 151.4491 | 88.2341
5.5556 | 176.4651 | 30.785 | 122.0367 | 2.475 | 151.4475 | 88.2325
5.5585 | 176.459 | 30.785 | 122.0347 | 2.4737 | 151.4445 | 88.2295
5.5599 | 176.6796 | 30.907 | 121.9862 | 2.477 | 151.4328 | 88.3398
5.5628 | 176.6733 | 30.907 | 121.9841 | 2.4756 | 151.4297 | 88.3367
5.5672 | 176.6641 | 30.785 | 122.103 | 2.4735 | 151.5471 | 88.3321
5.5701 | 176.6579 | 30.785 | 122.101 | 2.4721 | 151.5439 | 88.3289
5.5715 | 176.779 | 30.968 | 121.9583 | 2.4736 | 151.4215 | 88.3895
5.573 | 176.8754 | 30.907 | 122.0515 | 2.4747 | 151.5307 | 88.4377
5.5759 | 176.9933 | 30.907 | 122.0908 | 2.4755 | 151.5897 | 88.4967
5.5788 | 176.9872 | 30.785 | 122.2107 | 2.4741 | 151.7086 | 88.4936
5.5817 | 177.0804 | 30.907 | 122.1198 | 2.4745 | 151.6332 | 88.5402
5.5846 | 177.0742 | 30.968 | 122.0567 | 2.4731 | 151.5691 | 88.5371
5.586 | 176.9718 | 30.968 | 122.0226 | 2.4706 | 151.5179 | 88.4859
5.5889 | 176.9656 | 30.663 | 122.3255 | 2.4693 | 151.8198 | 88.4828
5.5904 | 177.0618 | 31.151 | 121.8696 | 2.4703 | 151.3799 | 88.5309
5.5933 | 176.9563 | 30.907 | 122.0784 | 2.4672 | 151.5712 | 88.4782
5.5962 | 176.9502 | 31.029 | 121.9544 | 2.4658 | 151.4461 | 88.4751
5.5976 | 177.0465 | 30.907 | 122.1085 | 2.4669 | 151.6162 | 88.5232
5.6005 | 177.0402 | 30.663 | 122.3504 | 2.4655 | 151.8571 | 88.5201
5.602 | 177.1365 | 30.968 | 122.0775 | 2.4665 | 151.6002 | 88.5682
5.6048 | 177.1304 | 30.968 | 122.0755 | 2.4652 | 151.5972 | 88.5652
5.6078 | 177.1241 | 30.724 | 122.3174 | 2.4638 | 151.8381 | 88.5621
5.6092 | 177.2452 | 30.907 | 122.1747 | 2.4653 | 151.7156 | 88.6226
5.6121 | 177.2391 | 31.151 | 121.9287 | 2.4639 | 151.4685 | 88.6195
5.615 | 177.2328 | 30.724 | 122.3536 | 2.4625 | 151.8924 | 88.6164
5.6179 | 177.2267 | 31.029 | 122.0466 | 2.4611 | 151.5843 | 88.6133
5.6193 | 177.2236 | 30.907 | 122.1675 | 2.4605 | 151.7048 | 88.6118
5.6223 | 177.4408 | 30.907 | 122.2399 | 2.463 | 151.8134 | 88.7204
5.6237 | 177.3136 | 30.907 | 122.1975 | 2.4601 | 151.7498 | 88.6568
5.6266 | 177.3075 | 30.907 | 122.1955 | 2.4588 | 151.7467 | 88.6537
5.6295 | 177.5246 | 30.724 | 122.4509 | 2.4614 | 152.0383 | 88.7623
5.631 | 177.6457 | 30.785 | 122.4302 | 2.4629 | 152.0378 | 88.8228
5.6338 | 177.5154 | 30.602 | 122.5698 | 2.4593 | 152.1557 | 88.7577
5.6368 | 177.5091 | 30.602 | 122.5677 | 2.4579 | 152.1526 | 88.7546
5.6411 | 177.6241 | 30.663 | 122.545 | 2.4581 | 152.149 | 88.812
5.6411 | 177.6241 | 30.48 | 122.728 | 2.4581 | 152.332 | 88.812
5.644 | 177.4937 | 30.602 | 122.5626 | 2.4545 | 152.1448 | 88.7468
5.6469 | 177.4875 | 30.541 | 122.6215 | 2.4531 | 152.2028 | 88.7438
5.6484 | 177.4845 | 30.602 | 122.5595 | 2.4524 | 152.1402 | 88.7422
5.6513 | 177.4782 | 30.663 | 122.4964 | 2.4511 | 152.0761 | 88.7391
5.6527 | 177.4751 | 31.029 | 122.1294 | 2.4504 | 151.7086 | 88.7376
5.6556 | 177.5931 | 30.602 | 122.5957 | 2.4512 | 152.1945 | 88.7965
5.6585 | 177.6861 | 30.602 | 122.6267 | 2.4516 | 152.241 | 88.843
5.6614 | 177.6799 | 30.785 | 122.4416 | 2.4502 | 152.055 | 88.84
5.6629 | 177.6769 | 30.724 | 122.5016 | 2.4496 | 152.1144 | 88.8384
5.6658 | 177.6706 | 30.968 | 122.2555 | 2.4482 | 151.8673 | 88.8353
5.6672 | 177.7916 | 30.663 | 122.6009 | 2.4497 | 152.2328 | 88.8958
5.6701 | 177.7854 | 30.724 | 122.5378 | 2.4483 | 152.1687 | 88.8927
5.6731 | 177.7791 | 30.541 | 122.7187 | 2.447 | 152.3486 | 88.8896
5.6759 | 177.8722 | 30.907 | 122.3837 | 2.4474 | 152.0291 | 88.9361
5.6774 | 177.8692 | 30.968 | 122.3217 | 2.4467 | 151.9666 | 88.9346
5.6802 | 177.863 | 30.724 | 122.5637 | 2.4453 | 152.2075 | 88.9315
5.6817 | 177.9839 | 30.907 | 122.421 | 2.4468 | 152.0849 | 88.9919
5.6846 | 177.9777 | 30.907 | 122.4189 | 2.4455 | 152.0819 | 88.9889
5.6875 | 178.0708 | 30.968 | 122.3889 | 2.4459 | 152.0674 | 89.0354
5.6904 | 178.0645 | 30.968 | 122.3868 | 2.4445 | 152.0643 | 89.0323
5.6919 | 178.1855 | 31.151 | 122.2442 | 2.446 | 151.9417 | 89.0927
5.6947 | 178.1793 | 31.09 | 122.3031 | 2.4447 | 151.9997 | 89.0897
5.6977 | 178.173 | 30.968 | 122.423 | 2.4433 | 152.1185 | 89.0865
5.702 | 178.1638 | 30.785 | 122.6029 | 2.4413 | 152.2969 | 89.0819
5.7035 | 178.1605 | 30.968 | 122.4188 | 2.4406 | 152.1123 | 89.0803
5.7064 | 178.1544 | 31.09 | 122.2948 | 2.4393 | 151.9872 | 89.0772
5.7078 | 178.1513 | 30.785 | 123.5988 | 2.4386 | 153.2907 | 89.0757
5.7107 | 178.145 | 30.785 | 122.5967 | 2.4372 | 152.2875 | 89.0725
5.7122 | 178.2411 | 30.663 | 122.7507 | 2.4383 | 152.4576 | 89.1206
5.7151 | 178.235 | 31.029 | 122.3827 | 2.437 | 152.0885 | 89.1175
5.7165 | 178.3559 | 31.09 | 122.362 | 2.4385 | 152.088 | 89.178
5.7194 | 178.3496 | 31.029 | 122.4209 | 2.4371 | 152.1458 | 89.1748
5.7209 | 178.4457 | 31.029 | 122.4529 | 2.4382 | 152.1939 | 89.2229
5.7237 | 178.3404 | 31.029 | 122.4178 | 2.4351 | 152.1412 | 89.1702
5.7267 | 178.4332 | 30.907 | 122.5707 | 2.4355 | 152.3096 | 89.2166
5.7281 | 178.4302 | 30.785 | 122.6917 | 2.4348 | 152.4301 | 89.2151
5.731 | 178.6472 | 30.724 | 122.8251 | 2.4374 | 152.5996 | 89.3236
5.7339 | 178.6409 | 31.029 | 122.518 | 2.436 | 152.2914 | 89.3204
5.7368 | 178.7587 | 30.785 | 122.8012 | 2.4368 | 152.5943 | 89.3793
5.7382 | 178.7556 | 30.785 | 122.8002 | 2.4362 | 152.5928 | 89.3778
5.7397 | 178.7525 | 30.785 | 122.7992 | 2.4355 | 152.5913 | 89.3763
5.7441 | 178.8423 | 30.724 | 122.8901 | 2.4352 | 152.6971 | 89.4211
5.7455 | 178.8392 | 31.09 | 123.5231 | 2.4346 | 153.3296 | 89.4196
5.7484 | 178.932 | 31.272 | 122.372 | 2.4349 | 152.194 | 89.466
5.7499 | 178.9289 | 31.151 | 123.492 | 2.4343 | 153.3135 | 89.4645
5.7527 | 178.9228 | 31.211 | 122.4299 | 2.4329 | 152.2504 | 89.4614
5.7557 | 179.0404 | 31.029 | 122.6511 | 2.4337 | 152.4912 | 89.5202
5.7571 | 179.0373 | 31.151 | 122.5281 | 2.4331 | 152.3676 | 89.5186
5.76 | 178.9071 | 30.785 | 122.8507 | 2.4296 | 152.6686 | 89.4536
5.7614 | 179.028 | 31.09 | 122.586 | 2.4311 | 152.424 | 89.514
5.7644 | 179.0217 | 31.029 | 122.6449 | 2.4298 | 152.4818 | 89.5108
5.7658 | 179.0186 | 30.968 | 122.7049 | 2.4291 | 152.5413 | 89.5093
5.7687 | 179.0124 | 30.724 | 122.9468 | 2.4278 | 152.7822 | 89.5062
5.7716 | 179.2291 | 30.907 | 123.836 | 2.4303 | 153.7076 | 89.6146
5.7745 | 179.223 | 30.785 | 123.956 | 2.429 | 153.8265 | 89.6115
5.7759 | 179.2199 | 30.907 | 122.833 | 2.4283 | 152.7029 | 89.6099
5.7789 | 179.2135 | 30.663 | 123.0748 | 2.427 | 152.9438 | 89.6068
5.7817 | 179.3065 | 30.663 | 123.1058 | 2.4274 | 152.9902 | 89.6532
5.7832 | 179.3034 | 30.907 | 122.8608 | 2.4267 | 152.7447 | 89.6517
5.7861 | 179.4209 | 30.785 | 123.022 | 2.4275 | 152.9255 | 89.7105
5.789 | 179.4147 | 30.724 | 124.0809 | 2.4262 | 153.9834 | 89.7074
5.7919 | 179.4085 | 30.541 | 124.2618 | 2.4249 | 154.1633 | 89.7043
5.7948 | 179.5013 | 30.724 | 124.1098 | 2.4253 | 154.0267 | 89.7507
5.7963 | 179.3991 | 30.602 | 124.1977 | 2.4229 | 154.0975 | 89.6995
5.7991 | 179.492 | 30.541 | 123.2897 | 2.4233 | 153.205 | 89.746
5.8006 | 179.6127 | 30.602 | 123.2689 | 2.4248 | 153.2043 | 89.8063
5.8049 | 179.7025 | 30.907 | 122.9938 | 2.4245 | 152.9442 | 89.8512
5.8064 | 179.6994 | 30.602 | 123.2978 | 2.4238 | 153.2477 | 89.8497
5.8093 | 179.693 | 30.785 | 123.1127 | 2.4225 | 153.0615 | 89.8465
5.8108 | 179.6899 | 30.602 | 123.2946 | 2.4219 | 153.2429 | 89.8449
5.8136 | 179.6837 | 30.663 | 123.2316 | 2.4206 | 153.1788 | 89.8418
5.8166 | 179.6773 | 30.663 | 123.2294 | 2.4192 | 153.1757 | 89.8387
5.818 | 179.6742 | 30.663 | 123.2284 | 2.4186 | 153.1741 | 89.8371
5.8209 | 179.5689 | 30.663 | 123.1933 | 2.4156 | 153.1214 | 89.7844
5.8238 | 179.5625 | 30.541 | 123.3132 | 2.4142 | 153.2403 | 89.7813
5.8253 | 179.6585 | 30.724 | 123.1622 | 2.4153 | 153.1053 | 89.8293
5.8281 | 179.7762 | 30.663 | 123.2624 | 2.4161 | 153.2251 | 89.8881
5.8311 | 179.7698 | 30.358 | 124.5653 | 2.4148 | 154.5269 | 89.8849
5.8325 | 179.9897 | 30.48 | 123.5166 | 2.418 | 153.5148 | 89.9948
5.8383 | 179.8532 | 30.297 | 124.6541 | 2.4132 | 154.6296 | 89.9266
5.8398 | 179.8501 | 30.236 | 123.714 | 2.4126 | 153.6891 | 89.9251
5.8441 | 179.8408 | 30.236 | 123.7109 | 2.4106 | 153.6844 | 89.9204
5.8455 | 179.9615 | 30.48 | 123.5072 | 2.4121 | 153.5008 | 89.9808
5.8455 | 179.9615 | 30.297 | 123.6902 | 2.4121 | 153.6838 | 89.9808
5.8513 | 179.9489 | 30.48 | 123.503 | 2.4095 | 153.4945 | 89.9745
5.8513 | 179.9489 | 30.48 | 124.503 | 2.4095 | 154.4945 | 89.9745
5.8528 | 180.0449 | 30.297 | 123.718 | 2.4105 | 153.7254 | 90.0224
5.8571 | 180.1592 | 30.419 | 123.6341 | 2.4107 | 153.6606 | 90.0796
5.8586 | 180.1561 | 30.297 | 123.755 | 2.4101 | 153.7811 | 90.0781
5.86 | 180.3759 | 30.236 | 123.8893 | 2.4132 | 153.9519 | 90.1879
5.863 | 180.4686 | 30.358 | 123.7982 | 2.4136 | 153.8763 | 90.2343
5.8658 | 180.4623 | 30.236 | 123.9181 | 2.4123 | 153.9952 | 90.2312
5.8688 | 180.4559 | 30.541 | 123.611 | 2.411 | 153.687 | 90.228
5.8702 | 180.4528 | 30.175 | 123.9759 | 2.4103 | 154.0514 | 90.2264
5.8731 | 180.4466 | 30.419 | 123.7299 | 2.409 | 153.8043 | 90.2233
5.8731 | 180.3475 | 30.297 | 123.8188 | 2.4074 | 153.8768 | 90.1738
5.8775 | 180.2142 | 30.236 | 123.8354 | 2.4033 | 153.8711 | 90.1071
5.8789 | 180.2111 | 30.114 | 123.9564 | 2.4027 | 153.9915 | 90.1055
5.8818 | 180.2049 | 30.053 | 124.0153 | 2.4014 | 154.0494 | 90.1024
5.8833 | 180.3254 | 30.175 | 123.9335 | 2.4028 | 153.9877 | 90.1627
5.8861 | 180.4182 | 29.992 | 124.1474 | 2.4032 | 154.2171 | 90.2091
5.889 | 180.6348 | 30.236 | 123.9756 | 2.4057 | 154.0814 | 90.3174
5.8904 | 180.8545 | 30.114 | 125.1708 | 2.4089 | 155.3132 | 90.4272
5.8934 | 180.8481 | 30.175 | 124.1077 | 2.4076 | 154.249 | 90.424
5.8963 | 180.619 | 29.992 | 125.2143 | 2.4025 | 155.3175 | 90.3095
5.8977 | 180.7149 | 30.053 | 124.1853 | 2.4035 | 154.3045 | 90.3575
5.9006 | 180.7085 | 29.87 | 124.3662 | 2.4022 | 154.4843 | 90.3543
5.9035 | 180.826 | 29.932 | 124.3433 | 2.4031 | 154.481 | 90.413
5.9065 | 180.8196 | 29.932 | 124.3412 | 2.4017 | 154.4778 | 90.4098
5.9079 | 180.6927 | 29.749 | 124.4819 | 2.399 | 154.5974 | 90.3464
5.9108 | 180.8102 | 29.932 | 124.3381 | 2.3998 | 154.4731 | 90.4051
5.9137 | 180.9028 | 29.749 | 124.5519 | 2.4002 | 154.7024 | 90.4514
5.9151 | 181.1225 | 30.236 | 125.1382 | 2.4033 | 155.3252 | 90.5612
5.918 | 181.24 | 29.87 | 124.5433 | 2.4042 | 154.75 | 90.62
5.921 | 181.2336 | 30.053 | 124.3582 | 2.4029 | 154.5638 | 90.6168
5.9238 | 181.3263 | 29.932 | 124.5101 | 2.4033 | 154.7311 | 90.6631
5.9253 | 181.3232 | 29.87 | 124.5711 | 2.4026 | 154.7916 | 90.6616
5.9282 | 181.3167 | 29.992 | 124.4469 | 2.4013 | 154.6664 | 90.6584
5.9311 | 181.2115 | 29.566 | 124.8378 | 2.3984 | 155.0397 | 90.6057
5.934 | 181.2052 | 29.688 | 124.7137 | 2.3971 | 154.9146 | 90.6026
5.9355 | 181.2019 | 29.627 | 124.7736 | 2.3964 | 154.974 | 90.601
5.9383 | 181.0719 | 29.505 | 124.8523 | 2.3931 | 155.031 | 90.536
5.9412 | 181.0657 | 29.749 | 124.6062 | 2.3918 | 154.7838 | 90.5328
5.9442 | 181.2819 | 29.505 | 124.9223 | 2.3943 | 155.136 | 90.641
5.9456 | 181.4025 | 29.566 | 124.9015 | 2.3957 | 155.1353 | 90.7013
5.9485 | 181.4952 | 29.505 | 124.9934 | 2.3961 | 155.2426 | 90.7476
5.9514 | 181.4888 | 29.505 | 124.9913 | 2.3949 | 155.2394 | 90.7444
5.9528 | 181.4857 | 29.627 | 124.8682 | 2.3942 | 155.1158 | 90.7428
5.9557 | 181.4794 | 29.688 | 124.8051 | 2.393 | 155.0517 | 90.7397
5.9587 | 181.4729 | 29.566 | 124.925 | 2.3917 | 155.1705 | 90.7365
5.9615 | 181.4667 | 29.383 | 125.1059 | 2.3904 | 155.3503 | 90.7333
5.963 | 181.4635 | 29.566 | 124.9218 | 2.3898 | 155.1658 | 90.7318
5.9659 | 181.5808 | 29.444 | 126.0829 | 2.3906 | 156.3464 | 90.7904
5.9688 | 181.5745 | 29.688 | 124.8368 | 2.3893 | 155.0993 | 90.7873
5.9702 | 181.5714 | 29.444 | 125.0798 | 2.3887 | 155.3417 | 90.7857
5.9746 | 181.6607 | 29.444 | 125.1096 | 2.3884 | 155.3864 | 90.8304
5.9775 | 181.8771 | 29.688 | 124.9377 | 2.3909 | 155.2505 | 90.9385
5.9803 | 181.8708 | 29.566 | 125.0576 | 2.3897 | 155.3694 | 90.9354
5.9833 | 181.988 | 29.566 | 125.0967 | 2.3904 | 155.428 | 90.994
5.9847 | 181.9849 | 29.322 | 125.3396 | 2.3898 | 155.6704 | 90.9924
5.9876 | 181.9786 | 29.139 | 125.5205 | 2.3886 | 155.8503 | 90.9893
5.9905 | 181.9721 | 29.078 | 125.5794 | 2.3873 | 155.9081 | 90.9861
5.9934 | 181.9658 | 29.2 | 125.4553 | 2.386 | 155.7829 | 90.9829
5.9948 | 181.839 | 29.139 | 125.474 | 2.3833 | 155.7805 | 90.9195
5.9978 | 181.9562 | 29.261 | 125.3911 | 2.3841 | 155.7171 | 90.9781
5.9992 | 181.8294 | 28.895 | 125.7148 | 2.3814 | 156.0197 | 90.9147
6.0021 | 181.8232 | 28.834 | 125.7737 | 2.3802 | 156.0776 | 90.9116
6.005 | 181.8167 | 28.59 | 126.0156 | 2.3789 | 156.3184 | 90.9084
6.0065 | 181.9372 | 28.651 | 125.9947 | 2.3804 | 156.3176 | 90.9686
6.0093 | 182.0298 | 28.469 | 126.2076 | 2.3808 | 156.5459 | 91.0149
6.0109 | 182.0265 | 28.53 | 125.1455 | 2.3801 | 155.4833 | 91.0133
6.0137 | 182.1438 | 28.53 | 126.1846 | 2.3809 | 156.5419 | 91.0719
6.0166 | 182.0139 | 28.469 | 126.2023 | 2.3776 | 156.538 | 91.007
6.0181 | 182.0106 | 28.651 | 126.0192 | 2.377 | 156.3543 | 91.0053
6.021 | 181.9054 | 28.53 | 126.1051 | 2.3741 | 156.4227 | 90.9527
6.0224 | 182.0012 | 28.408 | 126.2591 | 2.3751 | 156.5926 | 91.0006
6.0238 | 181.998 | 28.834 | 125.832 | 2.3745 | 156.165 | 90.999
6.0268 | 182.1152 | 28.651 | 126.0541 | 2.3753 | 156.4066 | 91.0576
6.0297 | 181.9853 | 28.956 | 125.7058 | 2.372 | 156.0366 | 90.9926
6.0311 | 182.1057 | 28.773 | 125.9289 | 2.3734 | 156.2799 | 91.0529
6.034 | 182.297 | 28.895 | 125.8707 | 2.3754 | 156.2535 | 91.1485
6.0369 | 182.2907 | 28.773 | 125.9906 | 2.3742 | 156.3724 | 91.1454
6.0398 | 182.5069 | 28.59 | 126.2456 | 2.3767 | 156.6635 | 91.2535
6.0413 | 182.5036 | 28.712 | 126.1225 | 2.376 | 156.5398 | 91.2518
6.0442 | 182.4973 | 28.712 | 126.1204 | 2.3748 | 156.5366 | 91.2486
6.0456 | 182.4941 | 28.59 | 126.2414 | 2.3742 | 156.6571 | 91.2471
6.0485 | 182.4877 | 28.773 | 126.0562 | 2.3729 | 156.4708 | 91.2438
6.05 | 182.4845 | 28.712 | 126.1162 | 2.3723 | 156.5302 | 91.2422
6.0529 | 182.2557 | 28.834 | 125.9179 | 2.3674 | 156.2939 | 91.1279
6.0543 | 182.2526 | 28.651 | 126.0999 | 2.3668 | 156.4753 | 91.1263
6.0572 | 182.4686 | 28.469 | 126.3539 | 2.3692 | 156.7653 | 91.2343
6.0601 | 182.5858 | 28.469 | 126.3929 | 2.37 | 156.8239 | 91.2929
6.0615 | 182.6815 | 28.651 | 126.2428 | 2.371 | 156.6898 | 91.3408
6.0645 | 182.7986 | 28.59 | 126.3429 | 2.3718 | 156.8093 | 91.3993
6.0674 | 182.7923 | 28.469 | 126.4618 | 2.3706 | 156.9271 | 91.3961
6.0688 | 182.7891 | 28.712 | 126.2177 | 2.37 | 156.6826 | 91.3946
6.0717 | 182.7826 | 28.469 | 126.4585 | 2.3687 | 156.9223 | 91.3913
6.0746 | 182.7763 | 28.469 | 126.4564 | 2.3675 | 156.9192 | 91.3882
6.0775 | 182.77 | 28.347 | 126.5763 | 2.3663 | 157.038 | 91.385
6.079 | 182.8655 | 28.469 | 126.4862 | 2.3672 | 156.9637 | 91.4327
6.0819 | 182.7603 | 28.408 | 126.5121 | 2.3644 | 156.9722 | 91.3802
6.0833 | 182.856 | 28.408 | 126.544 | 2.3654 | 157.02 | 91.428
6.0862 | 182.8495 | 28.53 | 126.4198 | 2.3642 | 156.8948 | 91.4248
6.0891 | 182.9667 | 28.408 | 126.5809 | 2.365 | 157.0754 | 91.4834
6.092 | 183.0592 | 28.286 | 126.7337 | 2.3654 | 157.2436 | 91.5296
6.0949 | 183.0527 | 28.469 | 126.5486 | 2.3641 | 157.0574 | 91.5264
6.0978 | 183.1699 | 28.408 | 126.6486 | 2.3649 | 157.177 | 91.585
6.1007 | 183.1636 | 28.286 | 126.7685 | 2.3637 | 157.2958 | 91.5818
6.1022 | 183.1603 | 28.103 | 126.9504 | 2.3631 | 157.4771 | 91.5801
6.105 | 183.0304 | 28.469 | 126.5411 | 2.3598 | 157.0462 | 91.5152
6.1094 | 183.0208 | 28.225 | 126.7819 | 2.358 | 157.2854 | 91.5104
6.1123 | 183.0144 | 28.408 | 126.5968 | 2.3568 | 157.0992 | 91.5072
6.1137 | 183.0113 | 28.103 | 126.9008 | 2.3562 | 157.4026 | 91.5056
6.1167 | 183.0048 | 28.164 | 126.8376 | 2.3549 | 157.3384 | 91.5024
6.1196 | 183.1219 | 28.408 | 126.6326 | 2.3557 | 157.153 | 91.561
6.121 | 183.2175 | 28.469 | 126.6035 | 2.3567 | 157.1398 | 91.6088
6.1239 | 183.211 | 28.469 | 126.6013 | 2.3555 | 157.1365 | 91.6055
6.1268 | 183.2047 | 28.59 | 126.4782 | 2.3543 | 157.0124 | 91.6024
6.1297 | 183.3218 | 28.712 | 126.3953 | 2.3551 | 156.9489 | 91.6609
6.1312 | 183.3185 | 28.59 | 126.5162 | 2.3545 | 157.0693 | 91.6593
6.1341 | 183.4109 | 28.469 | 126.668 | 2.3549 | 157.2365 | 91.7055
6.1369 | 183.4046 | 28.59 | 126.5449 | 2.3537 | 157.1123 | 91.7023
6.1399 | 183.3981 | 28.53 | 126.6027 | 2.3524 | 157.169 | 91.699
6.1413 | 183.3949 | 28.347 | 126.7846 | 2.3518 | 157.3505 | 91.6975
6.1442 | 183.512 | 28.469 | 126.7017 | 2.3526 | 157.287 | 91.756
6.1471 | 183.5055 | 28.347 | 126.8215 | 2.3514 | 157.4058 | 91.7528
6.1486 | 183.5023 | 28.59 | 126.5774 | 2.3508 | 157.1612 | 91.7512
6.1514 | 183.5948 | 28.286 | 126.9123 | 2.3512 | 157.5114 | 91.7974
6.1529 | 183.5916 | 28.347 | 126.8502 | 2.3506 | 157.4488 | 91.7958
6.1572 | 183.7053 | 28.164 | 127.0711 | 2.3508 | 157.6887 | 91.8527
6.1587 | 183.7022 | 28.286 | 126.9481 | 2.3502 | 157.5651 | 91.8511
6.1616 | 183.6956 | 28.408 | 126.8239 | 2.349 | 157.4398 | 91.8478
6.1645 | 183.6893 | 28.103 | 127.1268 | 2.3478 | 157.7416 | 91.8446
6.1659 | 183.6861 | 28.347 | 126.8817 | 2.3472 | 157.4961 | 91.8431
6.1703 | 183.6764 | 28.286 | 126.9395 | 2.3453 | 157.5522 | 91.8382
6.1703 | 183.6764 | 28.347 | 126.8785 | 2.3453 | 157.4912 | 91.8382
6.1732 | 183.6701 | 28.225 | 126.9984 | 2.3441 | 157.61 | 91.835
6.1761 | 183.7623 | 28.225 | 127.0291 | 2.3445 | 157.6561 | 91.8811
6.179 | 183.7559 | 28.286 | 126.966 | 2.3433 | 157.592 | 91.878
6.1804 | 183.8761 | 28.103 | 127.189 | 2.3447 | 157.8351 | 91.9381
6.1833 | 183.9685 | 28.286 | 127.0368 | 2.3451 | 157.6982 | 91.9842
6.1848 | 183.8664 | 28.347 | 126.9418 | 2.3429 | 157.5862 | 91.9332
6.1877 | 184.0575 | 28.286 | 127.0665 | 2.3449 | 157.7428 | 92.0288
6.1891 | 183.8569 | 28.225 | 127.0606 | 2.3411 | 157.7034 | 91.9284
6.1921 | 183.8504 | 28.286 | 126.9975 | 2.3399 | 157.6392 | 91.9252
6.1935 | 183.8472 | 28.225 | 127.0574 | 2.3393 | 157.6986 | 91.9236
6.1964 | 183.9395 | 28.225 | 127.0882 | 2.3397 | 157.7448 | 91.9698
6.1993 | 184.0317 | 28.347 | 126.9969 | 2.3401 | 157.6689 | 92.0159
6.2008 | 184.0285 | 28.286 | 127.0568 | 2.3395 | 157.7283 | 92.0143
6.2036 | 184.0222 | 28.408 | 126.9327 | 2.3383 | 157.6031 | 92.0111
6.2066 | 184.0156 | 28.408 | 126.9305 | 2.3371 | 157.5998 | 92.0078
6.208 | 184.1358 | 28.712 | 126.6666 | 2.3385 | 157.3559 | 92.0679
6.2109 | 184.2281 | 28.469 | 126.9404 | 2.3389 | 157.6451 | 92.1141
6.2138 | 184.4437 | 28.469 | 127.0122 | 2.3413 | 157.7528 | 92.2218
6.2153 | 184.4405 | 28.469 | 127.0112 | 2.3407 | 157.7512 | 92.2202
6.2181 | 184.4341 | 28.347 | 127.131 | 2.3395 | 157.87 | 92.217
6.2211 | 184.4275 | 28.286 | 127.1898 | 2.3383 | 157.9278 | 92.2138
6.2225 | 184.4244 | 28.347 | 127.1278 | 2.3377 | 157.8652 | 92.2122
6.2254 | 184.418 | 28.347 | 127.1257 | 2.3365 | 157.862 | 92.209
6.2283 | 184.4116 | 28.347 | 127.1235 | 2.3353 | 157.8588 | 92.2058
6.2298 | 184.4082 | 28.347 | 127.1224 | 2.3347 | 157.8571 | 92.2041
6.2326 | 184.4019 | 28.347 | 127.1203 | 2.3335 | 157.8539 | 92.2009
6.2355 | 184.3955 | 28.469 | 126.9962 | 2.3324 | 157.7287 | 92.1977
6.2384 | 184.5123 | 28.408 | 127.0961 | 2.3331 | 157.8481 | 92.2561
6.2399 | 184.5091 | 28.408 | 127.095 | 2.3325 | 157.8465 | 92.2545
6.2428 | 184.5027 | 28.53 | 126.9709 | 2.3314 | 157.7213 | 92.2513
6.2457 | 184.5948 | 28.408 | 127.1236 | 2.3317 | 157.8894 | 92.2974
6.2486 | 184.5884 | 28.103 | 127.4265 | 2.3306 | 158.1912 | 92.2942
6.2515 | 184.7052 | 28.286 | 127.2824 | 2.3313 | 158.0666 | 92.3526
6.2529 | 184.5787 | 28.225 | 127.3012 | 2.3288 | 158.0643 | 92.2893
6.2558 | 184.6956 | 27.92 | 128.6452 | 2.3296 | 159.4278 | 92.3478
6.2588 | 184.7877 | 27.981 | 127.6149 | 2.33 | 158.4128 | 92.3938
6.2616 | 184.9046 | 28.225 | 127.4099 | 2.3307 | 158.2273 | 92.4523
6.2631 | 184.9014 | 28.042 | 127.5918 | 2.3302 | 158.4087 | 92.4507
6.2659 | 184.895 | 27.981 | 127.6507 | 2.329 | 158.4665 | 92.4475
6.2689 | 184.987 | 28.53 | 127.1323 | 2.3294 | 157.9635 | 92.4935
6.2703 | 185.1071 | 28.469 | 127.2334 | 2.3308 | 158.0846 | 92.5536
6.2732 | 185.1007 | 28.164 | 128.5362 | 2.3296 | 159.3864 | 92.5504
6.2761 | 185.0942 | 28.225 | 127.4731 | 2.3284 | 158.3221 | 92.5471
6.279 | 185.1864 | 28.286 | 127.4428 | 2.3288 | 158.3072 | 92.5932
6.2804 | 185.1832 | 28.225 | 127.5027 | 2.3282 | 158.3666 | 92.5916
6.2834 | 185.1766 | 28.408 | 127.3175 | 2.327 | 158.1803 | 92.5883
6.2863 | 185.0716 | 28.347 | 127.3435 | 2.3243 | 158.1888 | 92.5358
6.2877 | 185.0684 | 28.225 | 127.4645 | 2.3237 | 158.3092 | 92.5342
6.2906 | 185.0618 | 28.225 | 127.4623 | 2.3225 | 158.3059 | 92.5309
6.2921 | 185.0586 | 28.347 | 128.3392 | 2.3219 | 159.1823 | 92.5293
6.2949 | 185.0522 | 28.225 | 127.4591 | 2.3208 | 158.3011 | 92.5261
6.2979 | 185.0456 | 28.164 | 127.5179 | 2.3196 | 158.3588 | 92.5228
6.3008 | 185.1378 | 28.042 | 128.6706 | 2.32 | 159.5269 | 92.5689
6.3022 | 185.2579 | 28.103 | 127.6496 | 2.3214 | 158.5259 | 92.6289
6.3051 | 185.2513 | 27.981 | 127.7694 | 2.3202 | 158.6446 | 92.6256
6.3066 | 185.2481 | 28.164 | 127.5854 | 2.3196 | 158.46 | 92.624
6.3095 | 185.2417 | 28.164 | 127.5832 | 2.3184 | 158.4568 | 92.6208
6.3109 | 185.2385 | 28.225 | 127.5212 | 2.3178 | 158.3942 | 92.6192
6.3138 | 185.3305 | 28.225 | 127.5518 | 2.3182 | 158.4402 | 92.6652
6.3167 | 185.3241 | 28.042 | 127.7327 | 2.3171 | 158.62 | 92.662
6.3196 | 185.4407 | 28.164 | 128.6496 | 2.3178 | 159.5564 | 92.7204
6.3211 | 185.4375 | 27.981 | 127.8315 | 2.3173 | 158.7377 | 92.7187
6.324 | 185.4311 | 27.981 | 127.8294 | 2.3161 | 158.7345 | 92.7155
6.3254 | 185.5264 | 28.103 | 127.7391 | 2.3171 | 158.6602 | 92.7632
6.3283 | 185.7416 | 27.859 | 128.0549 | 2.3194 | 159.0118 | 92.8708
6.3312 | 185.7352 | 28.347 | 127.5647 | 2.3183 | 158.5206 | 92.8676
6.3341 | 185.6054 | 28.164 | 128.7045 | 2.3151 | 159.6387 | 92.8027
6.3356 | 185.7254 | 27.859 | 128.0495 | 2.3165 | 159.0037 | 92.8627
6.3385 | 185.719 | 27.92 | 127.9863 | 2.3153 | 158.9395 | 92.8595
6.3399 | 185.5926 | 27.92 | 127.9442 | 2.3128 | 158.8763 | 92.7963
6.3428 | 185.586 | 27.859 | 128.003 | 2.3117 | 158.934 | 92.793
6.3457 | 185.5795 | 27.92 | 127.9398 | 2.3105 | 158.8698 | 92.7898
6.3471 | 185.6995 | 27.737 | 128.1628 | 2.3119 | 159.1128 | 92.8498
6.3501 | 185.7915 | 27.92 | 129.0105 | 2.3122 | 159.9757 | 92.8957
6.3515 | 185.6897 | 28.042 | 127.8546 | 2.3101 | 158.8029 | 92.8449
6.3544 | 185.6833 | 27.92 | 128.9744 | 2.309 | 159.9216 | 92.8416
6.3573 | 185.6767 | 27.859 | 128.0332 | 2.3078 | 158.9793 | 92.8383
6.3588 | 185.8952 | 27.798 | 128.1671 | 2.3107 | 159.1496 | 92.9476
6.3616 | 185.8888 | 27.798 | 128.1649 | 2.3096 | 159.1464 | 92.9444
6.3646 | 185.9807 | 27.676 | 128.3176 | 2.31 | 159.3143 | 92.9903
6.3675 | 185.9742 | 27.676 | 128.3154 | 2.3088 | 159.3111 | 92.9871
6.3689 | 185.971 | 27.798 | 128.1923 | 2.3082 | 159.1875 | 92.9855
6.3718 | 185.9644 | 27.615 | 128.3731 | 2.3071 | 159.3672 | 92.9822
6.3733 | 185.9612 | 27.615 | 128.3721 | 2.3065 | 159.3656 | 92.9806
6.3762 | 186.0779 | 27.737 | 128.289 | 2.3073 | 159.302 | 93.039
6.3805 | 186.0681 | 27.493 | 128.5297 | 2.3056 | 159.541 | 93.034
6.3834 | 186.0616 | 27.92 | 128.1005 | 2.3044 | 159.1108 | 93.0308
6.3848 | 186.1569 | 27.737 | 128.3153 | 2.3054 | 159.3415 | 93.0785
6.3878 | 186.372 | 27.859 | 128.265 | 2.3077 | 159.327 | 93.186
6.3907 | 186.3655 | 27.92 | 128.2018 | 2.3066 | 159.2628 | 93.1828
6.3935 | 186.3591 | 27.859 | 128.2607 | 2.3054 | 159.3205 | 93.1795
6.395 | 186.3557 | 27.92 | 128.1986 | 2.3048 | 159.2578 | 93.1778
6.3979 | 186.3492 | 27.798 | 128.3184 | 2.3037 | 159.3766 | 93.1746
6.3993 | 186.4691 | 27.859 | 128.2974 | 2.305 | 159.3756 | 93.2346
6.4023 | 186.4625 | 27.432 | 128.7222 | 2.3039 | 159.7992 | 93.2312
6.4052 | 186.456 | 27.615 | 128.537 | 2.3027 | 159.613 | 93.228
6.4066 | 186.4528 | 27.493 | 128.6579 | 2.3022 | 159.7334 | 93.2264
6.4095 | 186.5447 | 27.554 | 128.6276 | 2.3026 | 159.7183 | 93.2723
6.411 | 186.5414 | 27.798 | 128.3825 | 2.302 | 159.4727 | 93.2707
6.4153 | 186.6549 | 27.676 | 128.5423 | 2.3022 | 159.6514 | 93.3274
6.4168 | 186.7499 | 27.554 | 129.696 | 2.3032 | 160.821 | 93.375
6.4182 | 186.6482 | 27.615 | 128.6011 | 2.3011 | 159.7091 | 93.3241
6.4211 | 186.7402 | 27.128 | 129.1187 | 2.3015 | 160.2421 | 93.3701
6.424 | 186.7336 | 27.31 | 128.9345 | 2.3003 | 160.0568 | 93.3668
6.4269 | 186.7271 | 27.31 | 128.9324 | 2.2992 | 160.0536 | 93.3636
6.4283 | 186.847 | 27.25 | 129.0323 | 2.3005 | 160.1735 | 93.4235
6.4312 | 186.8405 | 27.25 | 129.0302 | 2.2994 | 160.1703 | 93.4203
6.4342 | 186.9323 | 27.31 | 129.0008 | 2.2998 | 160.1562 | 93.4662
6.437 | 187.0489 | 27.493 | 128.8566 | 2.3006 | 160.0315 | 93.5245
6.44 | 187.0423 | 27.25 | 129.0974 | 2.2994 | 160.2712 | 93.5212
6.44 | 187.1408 | 27.554 | 128.8263 | 2.3009 | 160.0164 | 93.5704
6.4443 | 187.131 | 27.189 | 129.188 | 2.2992 | 160.3765 | 93.5655
6.4457 | 187.3493 | 27.067 | 130.3828 | 2.3021 | 161.6077 | 93.6747
6.4487 | 187.2442 | 27.067 | 129.3477 | 2.2994 | 160.5551 | 93.6221
6.4501 | 187.3394 | 27.371 | 129.0755 | 2.3004 | 160.2987 | 93.6697
6.4515 | 187.3362 | 27.067 | 129.3784 | 2.2998 | 160.6011 | 93.6681
6.4559 | 187.3263 | 27.25 | 129.1921 | 2.2981 | 160.4131 | 93.6631
6.4574 | 187.323 | 27.31 | 129.131 | 2.2976 | 160.3515 | 93.6615
6.4602 | 187.3165 | 27.432 | 129.0068 | 2.2964 | 160.2263 | 93.6583
6.4632 | 187.2115 | 27.554 | 128.8498 | 2.2938 | 160.0517 | 93.6057
6.4646 | 187.2082 | 27.189 | 129.2137 | 2.2932 | 160.4151 | 93.6041
6.4675 | 187.3002 | 27.128 | 129.3054 | 2.2936 | 160.5221 | 93.6501
6.469 | 187.2968 | 27.31 | 129.1223 | 2.293 | 160.3384 | 93.6484
6.4719 | 187.3887 | 27.067 | 129.3959 | 2.2934 | 160.6273 | 93.6943
6.4747 | 187.3822 | 27.128 | 129.3327 | 2.2923 | 160.5631 | 93.6911
6.4762 | 187.502 | 26.945 | 129.5557 | 2.2936 | 160.806 | 93.751
6.4791 | 187.4953 | 26.945 | 129.5534 | 2.2925 | 160.8027 | 93.7477
6.482 | 187.4888 | 26.884 | 129.6123 | 2.2914 | 160.8604 | 93.7444
6.4834 | 187.4856 | 26.701 | 129.7942 | 2.2908 | 161.0418 | 93.7428
6.4864 | 187.4789 | 26.335 | 130.158 | 2.2897 | 161.4045 | 93.7395
6.4892 | 187.4724 | 26.396 | 130.0948 | 2.2886 | 161.3402 | 93.7362
6.4907 | 187.4692 | 26.274 | 130.2157 | 2.288 | 161.4606 | 93.7346
6.4936 | 187.4625 | 26.091 | 130.3965 | 2.2869 | 161.6403 | 93.7313
6.495 | 187.5577 | 26.091 | 130.4282 | 2.2878 | 161.6878 | 93.7788
6.4979 | 187.7725 | 26.03 | 130.5608 | 2.2901 | 161.8563 | 93.8863
6.5009 | 187.7659 | 25.969 | 130.6196 | 2.289 | 161.9139 | 93.8829
6.5037 | 187.8824 | 26.274 | 130.3535 | 2.2898 | 161.6672 | 93.9412
6.5052 | 187.8791 | 26.396 | 130.2304 | 2.2892 | 161.5436 | 93.9396
6.5081 | 187.8724 | 26.213 | 130.4111 | 2.2881 | 161.7232 | 93.9362
6.511 | 187.8659 | 26.274 | 130.348 | 2.287 | 161.659 | 93.933
6.5139 | 187.7364 | 26.213 | 130.3658 | 2.284 | 161.6552 | 93.8682
6.5168 | 187.8527 | 26.213 | 130.4046 | 2.2847 | 161.7134 | 93.9264
6.5182 | 187.7265 | 26.152 | 130.4235 | 2.2823 | 161.7113 | 93.8633
6.5211 | 187.72 | 25.908 | 130.6653 | 2.2812 | 161.952 | 93.86
6.5226 | 187.8396 | 26.152 | 130.4612 | 2.2825 | 161.7678 | 93.9198
6.5255 | 187.8331 | 26.274 | 130.337 | 2.2814 | 161.6425 | 93.9165
6.5284 | 187.9249 | 26.518 | 130.1236 | 2.2818 | 161.4445 | 93.9625
6.5313 | 188.0412 | 26.335 | 130.3454 | 2.2825 | 161.6856 | 94.0206
6.5342 | 188.0347 | 26.579 | 130.0992 | 2.2814 | 161.4383 | 94.0173
6.5356 | 188.0314 | 26.274 | 130.4031 | 2.2809 | 161.7417 | 94.0157
6.5386 | 188.0247 | 26.457 | 130.2179 | 2.2798 | 161.5554 | 94.0124
6.54 | 188.0215 | 26.335 | 129.3388 | 2.2792 | 160.6757 | 94.0107
6.5429 | 188.015 | 26.274 | 130.3977 | 2.2781 | 161.7335 | 94.0075
6.5458 | 188.0083 | 26.274 | 130.3954 | 2.277 | 161.7301 | 94.0041
6.5472 | 188.005 | 26.396 | 130.2723 | 2.2764 | 161.6065 | 94.0025
6.5501 | 188.2198 | 26.579 | 130.1609 | 2.2787 | 161.5309 | 94.1099
6.5531 | 188.2131 | 26.457 | 130.2807 | 2.2776 | 161.6495 | 94.1065
6.5545 | 188.3082 | 26.396 | 130.3734 | 2.2785 | 161.7581 | 94.1541
6.5574 | 188.3016 | 26.335 | 130.4322 | 2.2774 | 161.8158 | 94.1508
6.5603 | 188.4179 | 26.213 | 130.593 | 2.2782 | 161.9959 | 94.2089
6.5617 | 188.5129 | 26.03 | 130.8076 | 2.2791 | 162.2265 | 94.2565
6.5646 | 188.5064 | 26.274 | 130.5615 | 2.278 | 161.9792 | 94.2532
6.5676 | 188.4997 | 26.152 | 130.6812 | 2.2769 | 162.0978 | 94.2498
6.569 | 188.4964 | 26.152 | 130.6801 | 2.2764 | 162.0962 | 94.2482
6.5719 | 188.3916 | 26.152 | 130.6452 | 2.2738 | 162.0438 | 94.1958
6.5748 | 188.3849 | 26.213 | 130.582 | 2.2727 | 161.9794 | 94.1924
6.5762 | 188.2587 | 25.969 | 130.7839 | 2.2702 | 162.1604 | 94.1294
6.5791 | 188.2522 | 26.03 | 130.7207 | 2.2692 | 162.0961 | 94.1261
6.5806 | 188.1506 | 26.152 | 130.5649 | 2.2671 | 161.9233 | 94.0753
6.5835 | 188.3651 | 26.03 | 130.7584 | 2.2694 | 162.1526 | 94.1826
6.5864 | 188.4569 | 26.03 | 130.789 | 2.2698 | 162.1985 | 94.2285
6.5878 | 188.4536 | 26.335 | 130.4829 | 2.2692 | 161.8918 | 94.2268
6.5907 | 188.5698 | 25.969 | 130.8876 | 2.27 | 162.3159 | 94.2849
6.5922 | 188.5665 | 26.152 | 130.7035 | 2.2694 | 162.1313 | 94.2833
6.5951 | 188.56 | 26.152 | 130.7013 | 2.2683 | 162.128 | 94.28
6.598 | 188.5533 | 26.152 | 130.6991 | 2.2672 | 162.1247 | 94.2767
6.5994 | 188.4272 | 26.213 | 130.5961 | 2.2648 | 162.0006 | 94.2136
6.6023 | 188.5435 | 26.274 | 130.5738 | 2.2656 | 161.9978 | 94.2718
6.6053 | 188.414 | 26.213 | 130.5917 | 2.2626 | 161.994 | 94.207
6.6067 | 188.5335 | 25.908 | 130.9365 | 2.2639 | 162.3588 | 94.2668
6.6096 | 188.6253 | 26.213 | 130.6621 | 2.2644 | 162.0996 | 94.3126
6.6125 | 188.7414 | 26.152 | 130.7618 | 2.2651 | 162.2187 | 94.3707
6.6154 | 188.8331 | 26.335 | 130.6094 | 2.2655 | 162.0816 | 94.4166
6.6168 | 188.8299 | 25.969 | 130.9743 | 2.265 | 162.4459 | 94.4149
6.6212 | 188.9182 | 25.908 | 131.0647 | 2.2648 | 162.5511 | 94.4591
6.6226 | 189.0377 | 25.969 | 131.0436 | 2.2661 | 162.5499 | 94.5189
6.6241 | 188.9116 | 26.091 | 130.8795 | 2.2637 | 162.3648 | 94.4558
6.6284 | 188.9016 | 25.848 | 131.1192 | 2.2621 | 162.6028 | 94.4508
6.6284 | 188.8034 | 25.969 | 130.9655 | 2.2606 | 162.4327 | 94.4017
6.6313 | 188.7968 | 26.091 | 130.8413 | 2.2595 | 162.3074 | 94.3984
6.6343 | 188.8884 | 26.152 | 130.8108 | 2.2599 | 162.2922 | 94.4442
6.6371 | 188.8818 | 25.848 | 131.1126 | 2.2588 | 162.5929 | 94.4409
6.64 | 188.9981 | 25.908 | 131.0914 | 2.2596 | 162.591 | 94.499
6.64 | 188.9981 | 25.787 | 131.2124 | 2.2596 | 162.712 | 94.499
6.6429 | 188.9914 | 26.213 | 130.7841 | 2.2585 | 162.2827 | 94.4957
6.6458 | 189.2058 | 26.274 | 130.7946 | 2.2607 | 162.3289 | 94.6029
6.6502 | 189.073 | 25.848 | 131.1763 | 2.2572 | 162.6885 | 94.5365
6.6516 | 189.0698 | 26.091 | 130.9323 | 2.2567 | 162.4439 | 94.5349
6.6531 | 189.0665 | 25.908 | 131.1142 | 2.2562 | 162.6252 | 94.5332
6.6559 | 189.0599 | 25.969 | 131.051 | 2.2551 | 162.561 | 94.53
6.6589 | 189.0532 | 26.152 | 130.8657 | 2.254 | 162.3746 | 94.5266
6.6618 | 189.0467 | 26.152 | 130.8636 | 2.2529 | 162.3713 | 94.5233
6.6632 | 189.1662 | 26.03 | 131.0254 | 2.2542 | 162.5531 | 94.5831
6.6661 | 189.0367 | 26.213 | 130.7992 | 2.2513 | 162.3053 | 94.5183
6.6676 | 189.1561 | 26.152 | 130.9 | 2.2526 | 162.4261 | 94.5781
6.6704 | 189.2478 | 26.091 | 130.9916 | 2.253 | 162.5329 | 94.6239
6.6734 | 189.3638 | 26.274 | 130.8473 | 2.2538 | 162.4079 | 94.6819
6.6763 | 189.4555 | 26.091 | 131.0608 | 2.2542 | 162.6367 | 94.7277
6.6791 | 189.4489 | 26.091 | 131.0586 | 2.2531 | 162.6335 | 94.7245
6.6821 | 189.4422 | 26.152 | 130.9954 | 2.252 | 162.5691 | 94.7211
6.6835 | 189.4389 | 26.091 | 131.0553 | 2.2515 | 162.6284 | 94.7194
6.6864 | 189.4323 | 26.213 | 130.9311 | 2.2504 | 162.5032 | 94.7162
6.6893 | 189.3274 | 26.03 | 131.0791 | 2.2478 | 162.6337 | 94.6637
6.6908 | 189.3241 | 26.091 | 131.017 | 2.2473 | 162.5711 | 94.6621
6.6936 | 189.3175 | 26.091 | 131.0148 | 2.2463 | 162.5678 | 94.6588
6.6966 | 189.3108 | 26.091 | 132.0126 | 2.2452 | 163.5644 | 94.6554
6.698 | 189.4057 | 26.091 | 131.0442 | 2.2461 | 162.6119 | 94.7029
6.7009 | 189.5219 | 26.03 | 131.144 | 2.2469 | 162.7309 | 94.7609
6.7024 | 189.5184 | 25.908 | 131.2648 | 2.2463 | 162.8512 | 94.7592
6.7053 | 189.61 | 25.908 | 131.2953 | 2.2467 | 162.897 | 94.805
6.7081 | 189.6034 | 26.03 | 131.1711 | 2.2457 | 162.7717 | 94.8017
6.7111 | 189.7194 | 26.091 | 131.1488 | 2.2464 | 162.7687 | 94.8597
6.7125 | 189.5934 | 25.969 | 131.2288 | 2.244 | 162.8277 | 94.7967
6.7154 | 189.7096 | 25.969 | 131.2675 | 2.2448 | 162.8858 | 94.8548
6.7183 | 189.7028 | 25.908 | 131.3263 | 2.2437 | 162.9434 | 94.8514
6.7198 | 189.6995 | 26.091 | 131.1422 | 2.2432 | 162.7588 | 94.8498
6.7226 | 189.6929 | 25.908 | 131.323 | 2.2421 | 162.9385 | 94.8465
6.7241 | 189.7878 | 25.969 | 131.2936 | 2.2431 | 162.9249 | 94.8939
6.7285 | 189.7778 | 25.969 | 131.2903 | 2.2415 | 162.9199 | 94.8889
6.7299 | 189.8972 | 25.848 | 131.4511 | 2.2428 | 163.1006 | 94.9486
6.7328 | 190.1112 | 26.03 | 131.3404 | 2.245 | 163.0256 | 95.0556
6.7357 | 190.1046 | 26.03 | 131.3382 | 2.2439 | 163.0223 | 95.0523
6.7386 | 190.0981 | 25.665 | 131.701 | 2.2429 | 163.384 | 95.049
6.7401 | 190.1927 | 25.848 | 132.5496 | 2.2438 | 164.2484 | 95.0964
6.743 | 190.1861 | 26.091 | 131.3044 | 2.2427 | 163.0021 | 95.0931
6.7458 | 190.1795 | 25.848 | 132.5452 | 2.2417 | 164.2418 | 95.0898
6.7473 | 190.0779 | 25.969 | 132.3903 | 2.2396 | 164.07 | 95.039
6.7488 | 190.0746 | 25.969 | 131.3892 | 2.2391 | 163.0683 | 95.0373
6.7516 | 190.0681 | 25.848 | 131.508 | 2.2381 | 163.186 | 95.034
6.7546 | 190.0613 | 26.091 | 132.2628 | 2.237 | 163.9396 | 95.0306
6.756 | 190.1561 | 25.848 | 131.5374 | 2.2379 | 163.2301 | 95.0781
6.7589 | 190.2722 | 25.665 | 132.7591 | 2.2387 | 164.4711 | 95.1361
6.7618 | 190.2656 | 25.665 | 131.7569 | 2.2376 | 163.4678 | 95.1328
6.7647 | 190.3569 | 25.848 | 131.6043 | 2.238 | 163.3305 | 95.1785
6.7661 | 190.3536 | 25.969 | 131.4822 | 2.2375 | 163.2078 | 95.1768
6.769 | 190.347 | 25.969 | 131.48 | 2.2364 | 163.2045 | 95.1735
6.7705 | 190.3435 | 26.03 | 131.4178 | 2.2359 | 163.1418 | 95.1718
6.7734 | 190.3369 | 25.848 | 131.5976 | 2.2349 | 163.3205 | 95.1685
6.7763 | 190.453 | 26.03 | 132.4543 | 2.2356 | 164.1965 | 95.2265
6.7778 | 190.5476 | 25.908 | 131.6079 | 2.2365 | 163.3658 | 95.2738
6.7807 | 190.4429 | 26.03 | 132.451 | 2.234 | 164.1914 | 95.2214
6.785 | 190.5309 | 25.848 | 131.6623 | 2.2339 | 163.4175 | 95.2655
6.7865 | 190.5276 | 25.848 | 132.6612 | 2.2334 | 164.4158 | 95.2638
6.7893 | 190.521 | 25.787 | 132.72 | 2.2323 | 164.4735 | 95.2605
6.7923 | 190.6123 | 25.787 | 131.7504 | 2.2327 | 163.5192 | 95.3062
6.7937 | 190.7316 | 25.604 | 132.9732 | 2.234 | 164.7618 | 95.3658
6.7966 | 190.725 | 25.726 | 131.849 | 2.2329 | 163.6365 | 95.3625
6.7995 | 190.7182 | 25.543 | 133.0297 | 2.2319 | 164.8161 | 95.3591
6.8024 | 190.7116 | 25.604 | 131.9665 | 2.2308 | 163.7518 | 95.3558
6.8038 | 190.7083 | 25.543 | 132.0264 | 2.2303 | 163.8111 | 95.3541
6.8067 | 190.5791 | 25.726 | 131.8004 | 2.2275 | 163.5635 | 95.2895
6.8097 | 190.6949 | 25.421 | 132.144 | 2.2282 | 163.9264 | 95.3474
6.8111 | 190.6916 | 25.482 | 132.0819 | 2.2277 | 163.8638 | 95.3458
6.814 | 190.685 | 25.604 | 131.9577 | 2.2267 | 163.7385 | 95.3425
6.8169 | 190.7762 | 25.543 | 132.0491 | 2.227 | 163.8451 | 95.3881
6.8198 | 190.7696 | 25.543 | 133.0469 | 2.226 | 164.8418 | 95.3848
6.8212 | 190.8889 | 25.543 | 132.0866 | 2.2273 | 163.9014 | 95.4444
6.8242 | 190.9801 | 25.543 | 132.117 | 2.2277 | 163.9471 | 95.4901
6.827 | 190.8755 | 25.36 | 132.2652 | 2.2252 | 164.0777 | 95.4377
6.83 | 190.8687 | 25.543 | 132.0799 | 2.2241 | 163.8913 | 95.4343
6.8328 | 190.862 | 25.482 | 132.1387 | 2.2231 | 163.949 | 95.431
6.8357 | 190.9535 | 25.238 | 132.4132 | 2.2235 | 164.2387 | 95.4767
6.8372 | 190.95 | 25.299 | 132.351 | 2.223 | 164.176 | 95.475
6.8387 | 190.9467 | 25.36 | 133.2889 | 2.2224 | 165.1133 | 95.4733
6.8415 | 191.0626 | 25.36 | 132.3275 | 2.2232 | 164.1713 | 95.5313
6.8444 | 191.0559 | 24.994 | 132.6913 | 2.2222 | 164.534 | 95.528
6.8473 | 191.1472 | 25.177 | 132.5387 | 2.2225 | 164.3966 | 95.5736
6.8488 | 191.1439 | 25.177 | 132.5376 | 2.222 | 164.3949 | 95.5719
6.8517 | 191.2598 | 25.055 | 132.6983 | 2.2228 | 164.5749 | 95.6299
6.8532 | 191.2563 | 24.994 | 132.7581 | 2.2223 | 164.6341 | 95.6281
6.856 | 191.3476 | 25.177 | 132.6055 | 2.2227 | 164.4968 | 95.6738
6.8604 | 191.3375 | 24.994 | 132.7852 | 2.2211 | 164.6748 | 95.6688
6.8619 | 191.4567 | 25.177 | 132.6419 | 2.2224 | 164.5514 | 95.7284
6.8647 | 191.3276 | 25.238 | 132.5379 | 2.2196 | 164.4258 | 95.6638
6.8662 | 191.4468 | 25.055 | 132.7606 | 2.2208 | 164.6684 | 95.7234
6.8691 | 191.4399 | 25.177 | 132.6363 | 2.2198 | 164.543 | 95.72
6.872 | 191.3108 | 25.238 | 132.5323 | 2.217 | 164.4174 | 95.6554
6.8734 | 191.43 | 25.177 | 132.633 | 2.2182 | 164.538 | 95.715
6.8764 | 191.4232 | 25.299 | 132.5087 | 2.2172 | 164.4126 | 95.7116
6.8792 | 191.5145 | 25.055 | 132.7832 | 2.2176 | 164.7023 | 95.7573
6.8807 | 191.5112 | 25.299 | 132.5381 | 2.2171 | 164.4566 | 95.7556
6.8836 | 191.7248 | 25.055 | 133.8533 | 2.2192 | 165.8074 | 95.8624
6.8865 | 191.6202 | 24.872 | 134.0014 | 2.2168 | 165.9381 | 95.8101
6.8879 | 191.6169 | 24.568 | 133.3043 | 2.2163 | 165.2404 | 95.8084
6.8909 | 191.6101 | 24.689 | 133.181 | 2.2152 | 165.116 | 95.805
6.8923 | 191.7047 | 24.872 | 133.0296 | 2.2161 | 164.9804 | 95.8524
6.8952 | 191.6981 | 24.689 | 133.2104 | 2.2151 | 165.16 | 95.849
6.8981 | 191.6912 | 24.568 | 133.3291 | 2.2141 | 165.2776 | 95.8456
6.901 | 191.8071 | 24.689 | 133.2467 | 2.2148 | 165.2145 | 95.9035
6.9024 | 191.8037 | 24.689 | 133.2456 | 2.2143 | 165.2129 | 95.9019
6.9054 | 192.0173 | 24.872 | 133.1338 | 2.2165 | 165.1367 | 96.0087
6.9082 | 192.0107 | 24.689 | 133.3146 | 2.2155 | 165.3163 | 96.0053
6.9097 | 192.1053 | 24.933 | 134.1021 | 2.2164 | 166.1196 | 96.0526
6.9126 | 192.0985 | 24.446 | 133.5868 | 2.2153 | 165.6032 | 96.0492
6.9155 | 192.0918 | 24.872 | 133.1586 | 2.2143 | 165.1739 | 96.0459
6.9169 | 192.1864 | 24.994 | 133.0681 | 2.2152 | 165.0992 | 96.0932
6.9213 | 192.1762 | 24.568 | 133.4907 | 2.2137 | 165.5201 | 96.0881
6.9242 | 192.1696 | 24.689 | 133.3675 | 2.2127 | 165.3958 | 96.0848
6.927 | 192.1629 | 24.811 | 133.2433 | 2.2116 | 165.2704 | 96.0814
6.9286 | 192.1594 | 24.811 | 133.2421 | 2.2111 | 165.2687 | 96.0797
6.9314 | 192.1527 | 25.055 | 132.9959 | 2.2101 | 165.0214 | 96.0764
6.9343 | 192.1461 | 24.689 | 133.3597 | 2.2091 | 165.384 | 96.073
6.9358 | 192.265 | 24.933 | 133.1553 | 2.2103 | 165.1995 | 96.1325
6.9387 | 192.2583 | 24.811 | 133.2751 | 2.2093 | 165.3181 | 96.1291
6.9401 | 192.3529 | 24.629 | 133.4886 | 2.2102 | 165.5474 | 96.1764
6.9431 | 192.346 | 24.629 | 133.4863 | 2.2092 | 165.544 | 96.173
6.9459 | 192.4618 | 24.689 | 133.4649 | 2.2099 | 165.5419 | 96.2309
6.9488 | 192.4551 | 24.507 | 133.6447 | 2.2089 | 165.7205 | 96.2275
6.9503 | 192.4516 | 24.689 | 133.4615 | 2.2084 | 165.5368 | 96.2258
6.9532 | 192.4449 | 24.568 | 133.5803 | 2.2074 | 165.6544 | 96.2224
6.956 | 192.5361 | 24.568 | 133.6107 | 2.2078 | 165.7001 | 96.2681
6.959 | 192.5293 | 24.75 | 133.4264 | 2.2068 | 165.5146 | 96.2646
6.9604 | 192.5259 | 24.811 | 133.3643 | 2.2062 | 165.452 | 96.263
6.9633 | 192.6416 | 24.568 | 133.6459 | 2.207 | 165.7528 | 96.3208
6.9662 | 192.6348 | 24.446 | 133.7656 | 2.206 | 165.8714 | 96.3174
6.9691 | 192.726 | 24.689 | 133.553 | 2.2064 | 165.674 | 96.363
6.9706 | 192.7226 | 24.75 | 133.4909 | 2.2059 | 165.6113 | 96.3613
6.9735 | 192.8381 | 24.811 | 133.4684 | 2.2066 | 165.6081 | 96.4191
6.9764 | 192.8315 | 24.446 | 133.8312 | 2.2056 | 165.9697 | 96.4157
6.9792 | 192.8248 | 24.568 | 133.7069 | 2.2046 | 165.8444 | 96.4124
6.9822 | 192.8179 | 24.507 | 133.7656 | 2.2036 | 165.9019 | 96.4089
6.9836 | 192.8145 | 24.629 | 133.6425 | 2.2031 | 165.7783 | 96.4073
6.9865 | 192.8079 | 24.385 | 133.8843 | 2.2021 | 166.0189 | 96.4039
6.9894 | 192.801 | 24.141 | 134.126 | 2.201 | 166.2595 | 96.4005
6.9909 | 192.6753 | 24.019 | 134.2061 | 2.1988 | 166.3187 | 96.3377
6.9937 | 192.791 | 23.958 | 134.3057 | 2.1995 | 166.4375 | 96.3955
6.9952 | 192.7874 | 23.897 | 134.3655 | 2.199 | 166.4967 | 96.3937
6.9981 | 192.8786 | 23.958 | 134.3349 | 2.1994 | 166.4813 | 96.4393
7.001 | 192.8719 | 23.653 | 134.6376 | 2.1984 | 166.783 | 96.436
7.0039 | 192.9874 | 23.897 | 133.4321 | 2.1991 | 165.5967 | 96.4937
7.0054 | 192.984 | 23.714 | 134.614 | 2.1986 | 166.778 | 96.492
7.0082 | 192.9773 | 23.653 | 134.6728 | 2.1976 | 166.8357 | 96.4887
7.0097 | 192.974 | 23.714 | 134.6107 | 2.1971 | 166.773 | 96.487
7.0126 | 192.9671 | 23.592 | 134.7304 | 2.1961 | 166.8916 | 96.4836
7.0155 | 193.0583 | 23.592 | 134.7608 | 2.1965 | 166.9371 | 96.5291
7.0169 | 193.0549 | 23.897 | 134.4546 | 2.196 | 166.6304 | 96.5274
7.0199 | 193.048 | 23.714 | 134.6353 | 2.195 | 166.81 | 96.524
7.0227 | 193.0413 | 23.958 | 134.3891 | 2.194 | 166.5627 | 96.5207
7.0257 | 193.1567 | 24.019 | 134.3666 | 2.1947 | 166.5594 | 96.5784
7.0271 | 193.2512 | 23.775 | 134.6421 | 2.1956 | 166.8506 | 96.6256
7.03 | 193.2445 | 23.714 | 134.7008 | 2.1946 | 166.9083 | 96.6223
7.0329 | 193.2376 | 23.653 | 134.7595 | 2.1936 | 166.9658 | 96.6188
7.0344 | 193.3566 | 23.653 | 134.7992 | 2.1949 | 167.0253 | 96.6783
7.0373 | 193.3499 | 23.653 | 134.797 | 2.1939 | 167.0219 | 96.6749
7.0402 | 193.343 | 23.592 | 134.8557 | 2.1929 | 167.0795 | 96.6715
7.0416 | 193.3396 | 23.714 | 134.7325 | 2.1924 | 166.9558 | 96.6698
7.0445 | 193.2106 | 23.592 | 134.8115 | 2.1896 | 167.0133 | 96.6053
7.0474 | 193.3262 | 23.775 | 134.6671 | 2.1904 | 166.8881 | 96.6631
7.0489 | 193.2004 | 23.531 | 134.8691 | 2.1881 | 167.0692 | 96.6002
7.0518 | 193.3159 | 23.531 | 134.9076 | 2.1889 | 167.127 | 96.658
7.0546 | 193.3092 | 23.531 | 134.9054 | 2.1879 | 167.1236 | 96.6546
7.0576 | 193.4002 | 23.592 | 134.8747 | 2.1883 | 167.1081 | 96.7001
7.0604 | 193.5157 | 23.47 | 135.0352 | 2.189 | 167.2878 | 96.7578
7.0634 | 193.5088 | 23.775 | 134.7279 | 2.188 | 166.9794 | 96.7544
7.0648 | 193.5054 | 23.592 | 134.9098 | 2.1875 | 167.1607 | 96.7527
7.0677 | 193.4987 | 23.653 | 134.8466 | 2.1865 | 167.0964 | 96.7494
7.0706 | 193.4918 | 23.592 | 134.9053 | 2.1855 | 167.1539 | 96.7459
7.0721 | 193.4885 | 23.836 | 134.6602 | 2.185 | 166.9082 | 96.7442
7.0749 | 193.4817 | 23.653 | 134.8409 | 2.184 | 167.0879 | 96.7409
7.0779 | 193.4749 | 23.714 | 134.7776 | 2.183 | 167.0234 | 96.7374
7.0793 | 193.4715 | 23.409 | 135.0815 | 2.1826 | 167.3267 | 96.7357
7.0822 | 193.5626 | 23.653 | 134.8679 | 2.183 | 167.1283 | 96.7813
7.0851 | 193.4579 | 23.714 | 134.772 | 2.1806 | 167.0149 | 96.7289
7.0866 | 193.6745 | 23.409 | 135.1492 | 2.1832 | 167.4283 | 96.8373
7.0894 | 193.6678 | 23.47 | 135.0859 | 2.1822 | 167.3639 | 96.8339
7.0923 | 193.6611 | 23.409 | 135.1447 | 2.1812 | 167.4215 | 96.8305
7.0953 | 193.6542 | 23.288 | 135.2634 | 2.1802 | 167.5391 | 96.8271
7.0981 | 193.6474 | 23.531 | 135.0181 | 2.1792 | 167.2927 | 96.8237
7.0996 | 193.6441 | 23.409 | 135.139 | 2.1788 | 167.413 | 96.822
7.1025 | 193.515 | 23.409 | 135.096 | 2.176 | 167.3485 | 96.7575
7.1054 | 193.5083 | 23.653 | 134.8498 | 2.1751 | 167.1011 | 96.7541
7.1068 | 193.5049 | 23.348 | 135.1536 | 2.1746 | 167.4044 | 96.7524
7.1098 | 193.498 | 23.227 | 135.2723 | 2.1736 | 167.522 | 96.749
7.1126 | 193.4913 | 23.409 | 135.0881 | 2.1726 | 167.3366 | 96.7456
7.1156 | 193.6066 | 23.348 | 135.1875 | 2.1733 | 167.4553 | 96.8033
7.117 | 193.6032 | 23.288 | 135.2464 | 2.1728 | 167.5136 | 96.8016
7.1199 | 193.5965 | 23.47 | 135.0622 | 2.1719 | 167.3282 | 96.7982
7.1213 | 193.7886 | 23.531 | 135.0652 | 2.1741 | 167.3633 | 96.8943
7.1243 | 193.7817 | 23.531 | 135.0629 | 2.1731 | 167.3598 | 96.8908
7.1286 | 193.7716 | 23.592 | 134.9985 | 2.1717 | 167.2938 | 96.8858
7.1286 | 193.7716 | 23.288 | 135.3025 | 2.1717 | 167.5978 | 96.8858
7.133 | 193.7613 | 23.166 | 135.4211 | 2.1702 | 167.7147 | 96.8807
7.133 | 193.8835 | 23.409 | 135.2188 | 2.1719 | 167.5327 | 96.9417
7.1358 | 193.7546 | 23.288 | 135.2969 | 2.1692 | 167.5893 | 96.8773
7.1388 | 193.8698 | 23.409 | 135.2143 | 2.17 | 167.5259 | 96.9349
7.1402 | 193.8664 | 23.227 | 135.3951 | 2.1695 | 167.7062 | 96.9332
7.1431 | 193.9574 | 23.288 | 135.3645 | 2.1699 | 167.6907 | 96.9787
7.146 | 194.0727 | 23.348 | 135.3429 | 2.1706 | 167.6883 | 97.0363
7.1475 | 194.167 | 23.166 | 135.5563 | 2.1715 | 167.9175 | 97.0835
7.1503 | 194.1602 | 23.348 | 135.3721 | 2.1705 | 167.7321 | 97.0801
7.1533 | 194.1533 | 23.348 | 135.3698 | 2.1695 | 167.7287 | 97.0767
7.1547 | 194.2721 | 23.348 | 135.4094 | 2.1707 | 167.788 | 97.136
7.1576 | 193.9234 | 23.409 | 135.2321 | 2.165 | 167.5527 | 96.9617
7.1605 | 194.1363 | 23.227 | 135.4851 | 2.1671 | 167.8411 | 97.0681
7.162 | 194.1329 | 23.288 | 135.423 | 2.1666 | 167.7785 | 97.0665
7.1648 | 194.1262 | 23.348 | 135.3607 | 2.1656 | 167.7151 | 97.0631
7.1663 | 194.1228 | 23.348 | 135.3596 | 2.1652 | 167.7134 | 97.0614
7.1692 | 194.1159 | 23.409 | 135.2963 | 2.1642 | 167.6489 | 97.0579
7.1706 | 194.1125 | 23.47 | 135.2342 | 2.1637 | 167.5863 | 97.0563
7.1735 | 194.2279 | 23.775 | 134.9676 | 2.1644 | 167.3389 | 97.1139
7.1765 | 194.2209 | 23.288 | 135.4523 | 2.1635 | 167.8225 | 97.1105
7.1793 | 194.3119 | 23.166 | 135.6046 | 2.1639 | 167.9899 | 97.1559
7.1808 | 194.3085 | 23.227 | 135.5425 | 2.1634 | 167.9272 | 97.1542
7.1837 | 194.3016 | 23.653 | 135.1142 | 2.1624 | 167.4978 | 97.1508
7.1852 | 194.2982 | 23.592 | 135.1741 | 2.1619 | 167.5571 | 97.1491
7.1895 | 194.288 | 23.348 | 135.4147 | 2.1605 | 167.796 | 97.144
7.1924 | 194.2811 | 23.47 | 135.2904 | 2.1595 | 167.6706 | 97.1406
7.1953 | 194.3964 | 23.592 | 135.2068 | 2.1602 | 167.6062 | 97.1982
7.1967 | 194.3931 | 23.531 | 135.2667 | 2.1598 | 167.6655 | 97.1965
7.1997 | 194.4838 | 23.47 | 135.3579 | 2.1601 | 167.7719 | 97.2419
7.2025 | 194.5991 | 23.288 | 135.5784 | 2.1609 | 168.0115 | 97.2995
7.204 | 194.5957 | 23.348 | 135.5172 | 2.1604 | 167.9499 | 97.2979
7.2069 | 194.8085 | 23.348 | 136.5882 | 2.1625 | 169.0562 | 97.4042
7.2083 | 194.683 | 23.044 | 135.8503 | 2.1603 | 168.2975 | 97.3415
7.2112 | 194.6763 | 23.288 | 135.6041 | 2.1593 | 168.0501 | 97.3381
7.2142 | 194.6693 | 23.227 | 135.6628 | 2.1584 | 168.1077 | 97.3347
7.2156 | 194.5683 | 23.288 | 135.5681 | 2.1565 | 167.9962 | 97.2842
7.2185 | 194.5615 | 23.348 | 135.5058 | 2.1556 | 167.9328 | 97.2808
7.2214 | 194.5546 | 23.348 | 135.5035 | 2.1546 | 167.9293 | 97.2773
7.2228 | 194.5512 | 23.227 | 135.6234 | 2.1541 | 168.0486 | 97.2756
7.2257 | 194.6421 | 23.348 | 135.5327 | 2.1545 | 167.973 | 97.321
7.2287 | 194.7572 | 23.227 | 135.6921 | 2.1552 | 168.1516 | 97.3786
7.2315 | 194.848 | 23.288 | 135.6613 | 2.1556 | 168.136 | 97.424
7.233 | 194.8446 | 23.288 | 135.6602 | 2.1552 | 168.1343 | 97.4223
7.2359 | 194.8377 | 23.166 | 135.7799 | 2.1542 | 168.2529 | 97.4189
7.2373 | 194.8343 | 23.166 | 135.7788 | 2.1537 | 168.2512 | 97.4172
7.2402 | 194.8275 | 23.288 | 135.6545 | 2.1528 | 168.1258 | 97.4138
7.2432 | 194.8206 | 23.409 | 135.5312 | 2.1518 | 168.0013 | 97.4103
7.246 | 194.9358 | 23.47 | 135.5086 | 2.1525 | 167.9979 | 97.4679
7.2489 | 194.807 | 23.531 | 135.4047 | 2.1499 | 167.8725 | 97.4035
7.2504 | 194.8035 | 23.653 | 135.2815 | 2.1494 | 167.7487 | 97.4017
7.2533 | 194.9187 | 23.47 | 135.5029 | 2.1502 | 167.9894 | 97.4594
7.2562 | 194.9119 | 23.409 | 135.5616 | 2.1492 | 168.047 | 97.456
7.2591 | 195.0026 | 23.166 | 135.8349 | 2.1496 | 168.3353 | 97.5013
7.2605 | 195.1212 | 23.409 | 136.6314 | 2.1508 | 169.1516 | 97.5606
7.2634 | 195.212 | 23.592 | 136.4787 | 2.1512 | 169.014 | 97.606
7.2664 | 195.205 | 23.227 | 135.8413 | 2.1502 | 168.3755 | 97.6025
7.2692 | 195.1982 | 23.044 | 136.0221 | 2.1493 | 168.5551 | 97.5991
7.2721 | 195.3134 | 23.348 | 135.7565 | 2.15 | 168.3087 | 97.6567
7.2736 | 195.1879 | 23.348 | 135.7146 | 2.1479 | 168.2459 | 97.5939
7.2765 | 195.1811 | 23.288 | 136.7724 | 2.1469 | 169.3025 | 97.5905
7.2793 | 195.1743 | 23.348 | 135.7101 | 2.146 | 168.2391 | 97.5871
7.2823 | 195.0698 | 23.409 | 135.6143 | 2.1437 | 168.1259 | 97.5349
7.2837 | 195.0664 | 23.044 | 136.9781 | 2.1432 | 169.4892 | 97.5332
7.2866 | 195.1572 | 23.166 | 135.8864 | 2.1436 | 168.4126 | 97.5786
7.2881 | 195.2755 | 23.227 | 135.8648 | 2.1448 | 168.4108 | 97.6378
7.291 | 195.3663 | 23.227 | 136.8951 | 2.1452 | 169.4562 | 97.6832
7.2938 | 195.3595 | 23.227 | 135.8928 | 2.1442 | 168.4528 | 97.6798
7.2968 | 195.572 | 22.983 | 136.2077 | 2.1463 | 168.803 | 97.786
7.2982 | 195.5686 | 22.861 | 136.3285 | 2.1458 | 168.9233 | 97.7843
7.3011 | 195.3424 | 23.044 | 136.0701 | 2.1419 | 168.6272 | 97.6712
7.3025 | 195.339 | 22.983 | 136.13 | 2.1414 | 168.6865 | 97.6695
7.3055 | 195.332 | 22.922 | 136.1887 | 2.1405 | 168.744 | 97.666
7.3084 | 195.3252 | 23.105 | 137.0034 | 2.1395 | 169.5576 | 97.6626
7.3098 | 195.5413 | 22.983 | 136.1974 | 2.1421 | 168.7876 | 97.7706
7.3127 | 195.5343 | 22.983 | 137.1951 | 2.1411 | 169.7841 | 97.7671
7.3156 | 195.625 | 23.166 | 136.0423 | 2.1415 | 168.6465 | 97.8125
7.3185 | 195.74 | 22.983 | 136.2637 | 2.1422 | 168.887 | 97.87
7.32 | 195.7366 | 22.983 | 136.2625 | 2.1417 | 168.8853 | 97.8683
7.3229 | 195.8273 | 22.983 | 136.2928 | 2.1421 | 168.9306 | 97.9136
7.3258 | 195.8203 | 22.983 | 137.2904 | 2.1412 | 169.9271 | 97.9101
7.3301 | 195.932 | 22.922 | 136.3887 | 2.1414 | 169.044 | 97.966
7.3315 | 195.9286 | 22.8 | 136.5095 | 2.141 | 169.1643 | 97.9643
7.3345 | 195.7997 | 22.8 | 136.4666 | 2.1384 | 169.0998 | 97.8998
7.3374 | 195.7929 | 22.861 | 136.4033 | 2.1374 | 169.0354 | 97.8964
7.3388 | 195.692 | 22.8 | 137.4307 | 2.1356 | 170.046 | 97.846
7.3417 | 195.685 | 22.739 | 136.4893 | 2.1347 | 169.1035 | 97.8425
7.3446 | 195.7757 | 22.861 | 136.3976 | 2.1351 | 169.0268 | 97.8878
7.346 | 195.8941 | 22.678 | 136.62 | 2.1363 | 169.2691 | 97.9471
7.349 | 195.8872 | 22.861 | 136.4347 | 2.1353 | 169.0826 | 97.9436
7.3519 | 195.9778 | 22.861 | 136.4649 | 2.1357 | 169.1279 | 97.9889
7.3547 | 196.0929 | 22.678 | 136.6863 | 2.1365 | 169.3684 | 98.0464
7.3577 | 196.0859 | 22.678 | 137.684 | 2.1355 | 170.3649 | 98.0429
7.3591 | 196.0825 | 22.617 | 136.7438 | 2.1351 | 169.4242 | 98.0412
7.362 | 196.1731 | 22.739 | 136.652 | 2.1355 | 169.3476 | 98.0866
7.3649 | 196.0687 | 22.678 | 137.6782 | 2.1332 | 170.3563 | 98.0343
7.3664 | 196.1627 | 22.739 | 136.6486 | 2.134 | 169.3424 | 98.0814
7.3692 | 196.1559 | 22.617 | 136.7683 | 2.1331 | 169.4609 | 98.0779
7.3722 | 196.1489 | 22.556 | 136.827 | 2.1322 | 169.5185 | 98.0745
7.3751 | 196.1421 | 22.739 | 136.6417 | 2.1312 | 169.332 | 98.071
7.3779 | 196.1352 | 22.495 | 136.8834 | 2.1303 | 169.5726 | 98.0676
7.3794 | 196.351 | 22.678 | 136.7723 | 2.1328 | 169.4975 | 98.1755
7.3823 | 196.466 | 22.495 | 136.9937 | 2.1335 | 169.738 | 98.233
7.3852 | 196.4591 | 22.434 | 137.0524 | 2.1326 | 169.7956 | 98.2296
7.3881 | 196.4521 | 22.495 | 136.989 | 2.1317 | 169.7311 | 98.2261
7.391 | 196.5427 | 22.312 | 137.2022 | 2.1321 | 169.9594 | 98.2714
7.391 | 196.4453 | 22.495 | 136.9868 | 2.1308 | 169.7276 | 98.2226
7.3968 | 196.5289 | 22.373 | 137.1366 | 2.1302 | 169.8914 | 98.2644
7.3997 | 196.4246 | 22.495 | 136.9799 | 2.128 | 169.7173 | 98.2123
7.4012 | 196.2992 | 22.19 | 137.2431 | 2.1258 | 169.9596 | 98.1496
7.4041 | 196.2924 | 22.251 | 137.1798 | 2.1249 | 169.8952 | 98.1462
7.4069 | 196.4073 | 22.373 | 137.0961 | 2.1257 | 169.8307 | 98.2037
7.4084 | 196.4037 | 22.251 | 137.2169 | 2.1252 | 169.9509 | 98.2019
7.4099 | 196.4978 | 22.495 | 137.0043 | 2.126 | 169.7539 | 98.2489
7.4142 | 196.6093 | 22.556 | 136.9804 | 2.1263 | 169.7486 | 98.3046
7.4157 | 196.6057 | 22.556 | 136.9792 | 2.1258 | 169.7468 | 98.3028
7.4186 | 196.6963 | 22.495 | 137.0704 | 2.1262 | 169.8531 | 98.3481
7.4214 | 196.6894 | 22.617 | 136.9461 | 2.1253 | 169.7277 | 98.3447
7.4258 | 196.5816 | 22.434 | 137.0932 | 2.1226 | 169.8568 | 98.2908
7.4272 | 196.6756 | 22.251 | 138.3075 | 2.1235 | 171.0868 | 98.3378
7.4287 | 196.6721 | 22.556 | 137.0014 | 2.123 | 169.7801 | 98.3361
7.4316 | 196.6651 | 22.312 | 137.243 | 2.1221 | 170.0206 | 98.3326
7.4331 | 196.6617 | 22.251 | 138.3029 | 2.1216 | 171.0799 | 98.3309
7.4359 | 196.7766 | 22.312 | 137.2802 | 2.1223 | 170.0763 | 98.3883
7.4389 | 196.867 | 22.434 | 137.1883 | 2.1227 | 169.9995 | 98.4335
7.4417 | 196.9575 | 22.251 | 137.4015 | 2.1231 | 170.2278 | 98.4788
7.4446 | 196.9507 | 22.251 | 137.3992 | 2.1222 | 170.2243 | 98.4753
7.4476 | 196.9437 | 22.312 | 137.3359 | 2.1213 | 170.1598 | 98.4718
7.449 | 197.062 | 22.251 | 137.4363 | 2.1224 | 170.28 | 98.531
7.4519 | 197.0551 | 22.19 | 137.495 | 2.1215 | 170.3376 | 98.5276
7.4534 | 197.0515 | 22.19 | 137.4938 | 2.1211 | 170.3358 | 98.5258
7.4563 | 197.0447 | 22.19 | 137.4916 | 2.1201 | 170.3323 | 98.5223
7.4606 | 196.9125 | 22.129 | 137.5085 | 2.1171 | 170.3272 | 98.4562
7.4635 | 196.9056 | 22.312 | 137.3232 | 2.1162 | 170.1408 | 98.4528
7.4649 | 196.9022 | 22.129 | 137.5051 | 2.1158 | 170.3221 | 98.4511
7.4678 | 197.017 | 22.251 | 137.4213 | 2.1165 | 170.2575 | 98.5085
7.4708 | 197.1074 | 22.495 | 137.2075 | 2.1169 | 170.0587 | 98.5537
7.4722 | 197.104 | 22.312 | 137.3893 | 2.1164 | 170.24 | 98.552
7.4751 | 197.2188 | 22.129 | 137.6106 | 2.1171 | 170.4804 | 98.6094
7.478 | 197.4308 | 22.068 | 137.7423 | 2.1191 | 170.6474 | 98.7154
7.4794 | 197.4274 | 22.312 | 137.4971 | 2.1187 | 170.4017 | 98.7137
7.4823 | 197.4205 | 21.947 | 137.8598 | 2.1178 | 170.7633 | 98.7103
7.4853 | 197.4135 | 22.373 | 137.4315 | 2.1169 | 170.3337 | 98.7067
7.4867 | 197.41 | 22.251 | 137.5523 | 2.1164 | 170.454 | 98.705
7.4896 | 197.5005 | 22.19 | 137.6435 | 2.1168 | 170.5603 | 98.7503
7.4911 | 197.3995 | 22.068 | 137.7318 | 2.115 | 170.6318 | 98.6998
7.4939 | 197.3927 | 22.312 | 137.4856 | 2.1141 | 170.3843 | 98.6963
7.4968 | 197.4831 | 22.251 | 137.5767 | 2.1145 | 170.4906 | 98.7416
7.4983 | 197.4795 | 22.251 | 137.5755 | 2.114 | 170.4888 | 98.7398
7.5012 | 197.5943 | 22.19 | 137.6748 | 2.1148 | 170.6072 | 98.7972
7.5041 | 197.6848 | 22.129 | 137.7659 | 2.1152 | 170.7134 | 98.8424
7.507 | 197.7994 | 22.19 | 137.7431 | 2.1159 | 170.7097 | 98.8997
7.5084 | 197.6743 | 22.008 | 137.8834 | 2.1138 | 170.8291 | 98.8371
7.5113 | 197.6674 | 22.251 | 137.6381 | 2.1129 | 170.5827 | 98.8337
7.5143 | 197.6603 | 22.008 | 137.8788 | 2.112 | 170.8222 | 98.8302
7.5171 | 197.6535 | 22.129 | 137.7555 | 2.1111 | 170.6977 | 98.8267
7.5186 | 197.65 | 21.825 | 138.0583 | 2.1106 | 171 | 98.825
7.5215 | 197.643 | 21.764 | 138.117 | 2.1097 | 171.0575 | 98.8215
7.5244 | 197.5388 | 21.642 | 138.2043 | 2.1075 | 171.1274 | 98.7694
7.5273 | 197.6292 | 21.642 | 138.2344 | 2.1079 | 171.1726 | 98.8146
7.5302 | 197.7438 | 21.642 | 138.2726 | 2.1086 | 171.2299 | 98.8719
7.5316 | 197.7403 | 21.154 | 138.7594 | 2.1082 | 171.7162 | 98.8702
7.5345 | 197.7334 | 21.276 | 138.6351 | 2.1073 | 171.5907 | 98.8667
7.5375 | 197.7264 | 21.154 | 138.7548 | 2.1063 | 171.7092 | 98.8632
7.5403 | 197.7195 | 21.276 | 138.6305 | 2.1055 | 171.5838 | 98.8598
7.5418 | 197.7161 | 21.215 | 138.6904 | 2.105 | 171.643 | 98.858
7.5447 | 197.709 | 21.398 | 138.505 | 2.1041 | 171.4565 | 98.8545
7.5476 | 197.7994 | 21.154 | 138.7791 | 2.1045 | 171.7457 | 98.8997
7.5504 | 197.7925 | 21.093 | 138.8378 | 2.1036 | 171.8033 | 98.8963
7.5534 | 197.9071 | 21.215 | 138.754 | 2.1043 | 171.7385 | 98.9535
7.5548 | 197.9036 | 21.093 | 138.8749 | 2.1038 | 171.8588 | 98.9518
7.5592 | 197.8931 | 21.093 | 138.8714 | 2.1025 | 171.8535 | 98.9465
7.5606 | 197.9869 | 21.032 | 138.9636 | 2.1033 | 171.9615 | 98.9935
7.5635 | 197.98 | 21.093 | 138.9003 | 2.1024 | 171.897 | 98.99
7.5665 | 198.0945 | 20.91 | 139.1215 | 2.1031 | 172.1373 | 99.0473
7.5693 | 198.0876 | 20.849 | 139.1802 | 2.1022 | 172.1948 | 99.0438
7.5722 | 198.0807 | 21.032 | 138.9949 | 2.1014 | 172.0084 | 99.0404
7.5751 | 198.0737 | 21.032 | 138.9926 | 2.1004 | 172.0048 | 99.0368
7.5766 | 198.0702 | 21.093 | 138.9304 | 2.1 | 171.9421 | 99.0351
7.5795 | 198.0633 | 21.154 | 138.8671 | 2.0991 | 171.8777 | 99.0317
7.5824 | 198.0562 | 21.215 | 138.8037 | 2.0982 | 171.8131 | 99.0281
7.5853 | 198.0493 | 20.971 | 139.0454 | 2.0973 | 172.0537 | 99.0247
7.5881 | 198.0424 | 21.154 | 138.8601 | 2.0964 | 171.8672 | 99.0212
7.5897 | 198.0388 | 20.971 | 139.0419 | 2.096 | 172.0484 | 99.0194
7.5925 | 198.1292 | 20.971 | 139.0721 | 2.0964 | 172.0936 | 99.0646
7.5969 | 198.1186 | 21.032 | 139.0075 | 2.095 | 172.0273 | 99.0593
7.5983 | 198.2367 | 21.276 | 138.8029 | 2.0962 | 171.8424 | 99.1184
7.6012 | 198.2298 | 21.154 | 138.9226 | 2.0953 | 171.9609 | 99.1149
7.6042 | 198.2227 | 21.032 | 139.0422 | 2.0944 | 172.0794 | 99.1114
7.607 | 198.2158 | 20.971 | 139.1009 | 2.0935 | 172.1369 | 99.1079
7.6085 | 198.2124 | 21.154 | 138.9168 | 2.0931 | 171.9522 | 99.1062
7.6114 | 198.3025 | 21.032 | 139.0688 | 2.0935 | 172.1193 | 99.1513
7.6143 | 198.2956 | 21.154 | 138.9445 | 2.0926 | 171.9938 | 99.1478
7.6171 | 198.2887 | 21.154 | 138.9422 | 2.0917 | 171.9903 | 99.1443
7.6187 | 198.2851 | 20.91 | 139.185 | 2.0912 | 172.2325 | 99.1425
7.6215 | 198.3997 | 21.032 | 139.1012 | 2.0919 | 172.1678 | 99.1998
7.6244 | 198.3928 | 20.91 | 139.2209 | 2.0911 | 172.2864 | 99.1964
7.6259 | 198.4863 | 20.788 | 139.3741 | 2.0919 | 172.4552 | 99.2432
7.6288 | 198.4794 | 20.727 | 139.4328 | 2.091 | 172.5127 | 99.2397
7.6317 | 198.4725 | 20.849 | 139.3085 | 2.0901 | 172.3873 | 99.2363
7.6346 | 198.5626 | 20.788 | 139.3995 | 2.0905 | 172.4933 | 99.2813
7.636 | 198.462 | 20.91 | 139.244 | 2.0888 | 172.321 | 99.231
7.6389 | 198.455 | 20.606 | 139.5457 | 2.0879 | 172.6215 | 99.2275
7.6418 | 198.4479 | 20.727 | 139.4223 | 2.087 | 172.497 | 99.224
7.6433 | 198.4445 | 20.667 | 139.4812 | 2.0866 | 172.5552 | 99.2222
7.6462 | 198.4376 | 20.606 | 139.5399 | 2.0857 | 172.6128 | 99.2188
7.6491 | 198.4305 | 20.606 | 139.5375 | 2.0848 | 172.6092 | 99.2152
7.652 | 198.4236 | 20.667 | 139.4742 | 2.0839 | 172.5448 | 99.2118
7.6548 | 198.5138 | 20.788 | 139.3833 | 2.0843 | 172.4689 | 99.2569
7.6563 | 198.5102 | 20.727 | 139.4431 | 2.0839 | 172.5281 | 99.2551
7.6592 | 198.6247 | 20.788 | 139.4202 | 2.0846 | 172.5244 | 99.3124
7.6621 | 198.6178 | 20.849 | 139.3569 | 2.0837 | 172.4599 | 99.3089
7.665 | 198.6107 | 20.788 | 139.4156 | 2.0828 | 172.5174 | 99.3054
7.6679 | 198.6038 | 20.667 | 139.5343 | 2.082 | 172.6349 | 99.3019
7.6708 | 198.694 | 20.788 | 139.4433 | 2.0823 | 172.559 | 99.347
7.6723 | 198.6904 | 20.849 | 139.3811 | 2.0819 | 172.4962 | 99.3452
7.6752 | 198.6835 | 20.971 | 139.2568 | 2.081 | 172.3707 | 99.3417
7.678 | 198.6765 | 20.788 | 139.4375 | 2.0802 | 172.5503 | 99.3383
7.681 | 198.7909 | 20.849 | 139.4146 | 2.0808 | 172.5464 | 99.3954
7.6824 | 198.666 | 20.971 | 139.251 | 2.0788 | 172.362 | 99.333
7.6853 | 198.7805 | 20.606 | 139.6542 | 2.0795 | 172.7842 | 99.3902
7.6882 | 198.7734 | 20.727 | 139.5308 | 2.0787 | 172.6597 | 99.3867
7.6911 | 198.8636 | 20.727 | 139.5609 | 2.0791 | 172.7048 | 99.4318
7.694 | 198.9779 | 20.667 | 139.659 | 2.0797 | 172.8219 | 99.4889
7.6969 | 198.9709 | 20.849 | 139.4746 | 2.0789 | 172.6365 | 99.4855
7.6998 | 198.964 | 20.849 | 139.4723 | 2.078 | 172.633 | 99.482
7.7027 | 198.9569 | 20.849 | 139.47 | 2.0771 | 172.6294 | 99.4784
7.7042 | 198.9534 | 20.727 | 139.5908 | 2.0767 | 172.7497 | 99.4767
7.707 | 198.8251 | 20.727 | 139.548 | 2.0743 | 172.6855 | 99.4125
7.71 | 198.818 | 20.545 | 139.7277 | 2.0734 | 172.864 | 99.409
7.7143 | 198.929 | 20.788 | 139.5217 | 2.0737 | 172.6765 | 99.4645
7.7143 | 198.929 | 20.849 | 139.4607 | 2.0737 | 172.6155 | 99.4645
7.7172 | 198.9219 | 20.91 | 139.3973 | 2.0728 | 172.5509 | 99.4609
7.7201 | 198.9149 | 20.788 | 139.517 | 2.0719 | 172.6695 | 99.4575
7.723 | 199.1265 | 20.667 | 139.7085 | 2.0739 | 172.8962 | 99.5632
7.7245 | 199.1228 | 20.788 | 139.5863 | 2.0734 | 172.7734 | 99.5614
7.7274 | 199.213 | 20.849 | 139.5553 | 2.0738 | 172.7575 | 99.6065
7.7317 | 199.1053 | 21.093 | 139.2754 | 2.0713 | 172.4596 | 99.5526
7.7346 | 199.0984 | 20.91 | 139.4561 | 2.0704 | 172.6392 | 99.5492
7.7375 | 199.0914 | 20.727 | 139.6368 | 2.0695 | 172.8187 | 99.5457
7.739 | 199.1848 | 20.91 | 139.4849 | 2.0703 | 172.6824 | 99.5924
7.7419 | 199.1779 | 21.032 | 139.3606 | 2.0695 | 172.557 | 99.589
7.7447 | 199.171 | 21.093 | 139.2973 | 2.0686 | 172.4925 | 99.5855
7.7462 | 199.2887 | 20.971 | 139.4586 | 2.0697 | 172.6733 | 99.6443
7.7491 | 199.2817 | 21.093 | 139.3342 | 2.0689 | 172.5479 | 99.6409
7.752 | 199.3718 | 20.849 | 139.6083 | 2.0693 | 172.8369 | 99.6859
7.7549 | 199.486 | 20.971 | 139.5243 | 2.07 | 172.772 | 99.743
7.7578 | 199.4791 | 20.788 | 139.705 | 2.0691 | 172.9515 | 99.7395
7.7607 | 199.4721 | 20.849 | 139.6417 | 2.0683 | 172.8871 | 99.7361
7.7622 | 199.4685 | 20.788 | 139.7015 | 2.0678 | 172.9462 | 99.7342
7.765 | 199.4615 | 20.849 | 139.6382 | 2.067 | 172.8818 | 99.7308
7.7679 | 199.4546 | 20.727 | 139.7579 | 2.0661 | 173.0003 | 99.7273
7.7694 | 199.4509 | 20.788 | 139.6956 | 2.0657 | 172.9374 | 99.7254
7.7723 | 199.4439 | 20.727 | 139.7543 | 2.0648 | 172.995 | 99.722
7.7752 | 199.437 | 20.727 | 139.752 | 2.0639 | 172.9915 | 99.7185
7.7767 | 199.5304 | 20.727 | 139.7831 | 2.0647 | 173.0382 | 99.7652
7.7796 | 199.5234 | 20.727 | 139.7808 | 2.0639 | 173.0347 | 99.7617
7.7824 | 199.5165 | 20.727 | 139.7785 | 2.063 | 173.0312 | 99.7582
7.7854 | 199.6306 | 20.788 | 139.7555 | 2.0637 | 173.0273 | 99.8153
7.7882 | 199.6237 | 20.788 | 139.7532 | 2.0629 | 173.0238 | 99.8118
7.7897 | 199.6202 | 20.849 | 139.6911 | 2.0625 | 172.9611 | 99.8101
7.7926 | 199.7101 | 20.545 | 141.025 | 2.0628 | 174.31 | 99.855
7.7955 | 199.6061 | 20.667 | 140.8684 | 2.0607 | 174.136 | 99.803
7.7984 | 199.6961 | 20.484 | 140.0814 | 2.0611 | 173.3641 | 99.8481
7.8013 | 199.689 | 20.545 | 140.018 | 2.0603 | 173.2995 | 99.8445
7.8027 | 199.6855 | 20.667 | 139.8948 | 2.0598 | 173.1758 | 99.8428
7.8071 | 199.7961 | 20.667 | 140.9317 | 2.0601 | 174.2311 | 99.8981
7.8086 | 199.7927 | 20.484 | 140.1136 | 2.0597 | 173.4123 | 99.8963
7.8114 | 199.8827 | 20.727 | 139.9006 | 2.0601 | 173.2143 | 99.9413
7.8144 | 199.9726 | 20.667 | 139.9905 | 2.0604 | 173.3193 | 99.9863
7.8172 | 199.9656 | 20.545 | 140.1102 | 2.0596 | 173.4378 | 99.9828
7.8201 | 199.9586 | 20.484 | 141.1689 | 2.0588 | 174.4953 | 99.9793
7.8231 | 199.9515 | 20.545 | 140.1055 | 2.0579 | 173.4307 | 99.9757
7.8245 | 199.948 | 20.545 | 140.1043 | 2.0575 | 173.429 | 99.974
7.8274 | 199.941 | 20.423 | 140.224 | 2.0566 | 173.5475 | 99.9705
7.8303 | 199.9338 | 20.606 | 140.0386 | 2.0558 | 173.3609 | 99.9669
7.8332 | 199.9269 | 20.362 | 140.2803 | 2.0549 | 173.6014 | 99.9634
7.8346 | 199.9234 | 20.423 | 140.2181 | 2.0545 | 173.5387 | 99.9617
7.8376 | 199.9162 | 20.179 | 141.4597 | 2.0536 | 174.7791 | 99.9581
7.8404 | 199.9092 | 20.118 | 140.5184 | 2.0528 | 173.8366 | 99.9546
7.8433 | 200.0235 | 20.423 | 140.2515 | 2.0535 | 173.5887 | 100.0117
7.8448 | 200.0198 | 20.606 | 140.0673 | 2.0531 | 173.4039 | 100.0099
7.8477 | 200.1098 | 20.423 | 141.2803 | 2.0534 | 174.6319 | 100.0549
7.8506 | 200.1028 | 20.423 | 140.2779 | 2.0526 | 173.6284 | 100.0514
7.8535 | 200.0957 | 20.362 | 140.3366 | 2.0517 | 173.6858 | 100.0478
7.8564 | 200.0887 | 20.301 | 140.3952 | 2.0509 | 173.7433 | 100.0443
7.8578 | 200.0852 | 20.362 | 140.3331 | 2.0505 | 173.6806 | 100.0426
7.8608 | 200.078 | 20.362 | 141.3307 | 2.0496 | 174.677 | 100.039
7.8636 | 200.071 | 20.24 | 140.4503 | 2.0488 | 173.7955 | 100.0355
7.868 | 200.1816 | 20.24 | 141.4872 | 2.0491 | 174.8508 | 100.0908
7.8694 | 200.275 | 20.24 | 140.5183 | 2.0499 | 173.8975 | 100.1375
7.8723 | 200.268 | 20.118 | 140.638 | 2.049 | 174.016 | 100.134
7.8753 | 200.3821 | 20.301 | 140.493 | 2.0497 | 173.89 | 100.191
7.8781 | 200.472 | 20.301 | 140.523 | 2.0501 | 173.935 | 100.236
7.881 | 200.5862 | 20.057 | 140.8051 | 2.0508 | 174.2361 | 100.2931
7.8825 | 200.4613 | 20.24 | 140.5804 | 2.0488 | 173.9907 | 100.2307
7.8868 | 200.572 | 20.24 | 140.6173 | 2.0491 | 174.046 | 100.286
7.8883 | 200.5685 | 20.057 | 140.7992 | 2.0487 | 174.2273 | 100.2843
7.8912 | 200.5613 | 19.935 | 140.9188 | 2.0478 | 174.3457 | 100.2807
7.8941 | 200.5543 | 20.24 | 140.6114 | 2.047 | 174.0372 | 100.2772
7.8955 | 200.4297 | 19.935 | 141.8749 | 2.0451 | 175.2798 | 100.2148
7.8984 | 200.4225 | 19.874 | 140.9335 | 2.0442 | 174.3372 | 100.2112
7.9013 | 200.5366 | 20.057 | 140.7885 | 2.0449 | 174.2113 | 100.2683
7.9043 | 200.5295 | 20.179 | 140.6642 | 2.0441 | 174.0857 | 100.2647
7.9057 | 200.6229 | 20.179 | 140.6953 | 2.0449 | 174.1324 | 100.3114
7.9086 | 200.6159 | 19.935 | 140.937 | 2.044 | 174.3729 | 100.3079
7.9115 | 200.7298 | 19.996 | 140.9139 | 2.0447 | 174.3689 | 100.3649
7.9144 | 200.7228 | 20.118 | 140.7896 | 2.0439 | 174.2434 | 100.3614
7.9173 | 200.7158 | 20.118 | 141.7873 | 2.0431 | 175.2399 | 100.3579
7.9187 | 200.7123 | 20.179 | 140.7251 | 2.0426 | 174.1772 | 100.3562
7.9216 | 200.7051 | 19.935 | 140.9667 | 2.0418 | 174.4176 | 100.3526
7.9245 | 200.6981 | 19.935 | 140.9644 | 2.041 | 174.4141 | 100.3491
7.9259 | 200.9126 | 20.118 | 140.8529 | 2.0433 | 174.3383 | 100.4563
7.9289 | 200.9054 | 19.813 | 142.1555 | 2.0425 | 175.6397 | 100.4527
7.9318 | 200.9953 | 20.179 | 140.8194 | 2.0428 | 174.3186 | 100.4976
7.9347 | 200.9881 | 20.118 | 140.878 | 2.042 | 174.376 | 100.494
7.9376 | 201.1022 | 20.118 | 140.9161 | 2.0427 | 174.4331 | 100.5511
7.9404 | 201.192 | 20.179 | 140.885 | 2.0431 | 174.417 | 100.596
7.942 | 201.1883 | 19.813 | 141.2498 | 2.0427 | 174.7812 | 100.5942
7.9448 | 201.1813 | 20.057 | 141.0034 | 2.0418 | 174.5337 | 100.5907
7.9477 | 201.1743 | 20.179 | 140.8791 | 2.041 | 174.4081 | 100.5871
7.9506 | 201.0702 | 20.301 | 140.7224 | 2.0389 | 174.2341 | 100.5351
7.9535 | 201.0632 | 19.935 | 141.0861 | 2.0381 | 174.5966 | 100.5316
7.9564 | 201.0562 | 19.813 | 141.2057 | 2.0373 | 174.7151 | 100.5281
7.9564 | 200.9351 | 19.874 | 141.1044 | 2.0358 | 174.5936 | 100.4676
7.9593 | 201.049 | 19.752 | 141.2643 | 2.0364 | 174.7725 | 100.5245
7.9622 | 201.042 | 19.752 | 141.262 | 2.0356 | 174.769 | 100.521
7.9651 | 201.1316 | 19.813 | 142.2309 | 2.036 | 175.7528 | 100.5658
7.9666 | 201.1281 | 19.996 | 141.0467 | 2.0356 | 174.568 | 100.564
7.9695 | 201.2421 | 19.691 | 141.3897 | 2.0363 | 174.9301 | 100.6211
7.9724 | 201.2349 | 19.813 | 141.2653 | 2.0354 | 174.8045 | 100.6175
7.9753 | 201.2279 | 19.935 | 141.141 | 2.0346 | 174.6789 | 100.6139
7.9781 | 201.3177 | 19.813 | 141.2929 | 2.035 | 174.8459 | 100.6589
7.9796 | 201.314 | 19.813 | 141.2917 | 2.0346 | 174.844 | 100.657
7.9825 | 201.307 | 19.63 | 141.4723 | 2.0338 | 175.0235 | 100.6535
7.9854 | 201.2999 | 19.874 | 142.226 | 2.0329 | 175.776 | 100.65
7.9883 | 201.1959 | 19.569 | 141.4963 | 2.0309 | 175.029 | 100.598
7.9898 | 201.2892 | 19.691 | 141.4054 | 2.0317 | 174.9536 | 100.6446
7.9926 | 201.2822 | 19.752 | 142.3421 | 2.0309 | 175.8891 | 100.6411
7.9956 | 201.4928 | 19.63 | 141.5343 | 2.0328 | 175.1164 | 100.7464
7.9985 | 201.5826 | 19.691 | 141.5032 | 2.0332 | 175.1003 | 100.7913
8.0028 | 201.5719 | 19.508 | 141.6826 | 2.0319 | 175.2779 | 100.7859
8.0057 | 201.6858 | 19.935 | 141.2936 | 2.0326 | 174.9079 | 100.8429
8.0086 | 201.6788 | 19.569 | 141.6573 | 2.0318 | 175.2704 | 100.8394
8.0101 | 201.5541 | 19.387 | 141.7977 | 2.0298 | 175.39 | 100.777
8.013 | 201.547 | 19.874 | 141.3083 | 2.029 | 174.8995 | 100.7735
8.0158 | 201.54 | 19.752 | 141.428 | 2.0282 | 175.018 | 100.77
8.0173 | 201.4395 | 19.63 | 141.5165 | 2.0266 | 175.0898 | 100.7198
8.0202 | 201.4325 | 19.813 | 141.3312 | 2.0258 | 174.9032 | 100.7162
8.0231 | 201.3286 | 19.813 | 141.2965 | 2.0237 | 174.8513 | 100.6643
8.0246 | 201.6395 | 19.691 | 141.5222 | 2.0272 | 175.1288 | 100.8198
8.0275 | 201.7292 | 19.569 | 141.6741 | 2.0276 | 175.2956 | 100.8646
8.0303 | 201.7222 | 19.569 | 141.6717 | 2.0268 | 175.2921 | 100.8611
8.0333 | 201.8359 | 19.508 | 141.7706 | 2.0275 | 175.41 | 100.918
8.0362 | 201.8289 | 19.63 | 141.6463 | 2.0267 | 175.2844 | 100.9144
8.0376 | 201.8254 | 19.691 | 141.5841 | 2.0263 | 175.2217 | 100.9127
8.0405 | 201.8181 | 19.691 | 141.5817 | 2.0254 | 175.2181 | 100.9091
8.0434 | 201.8111 | 19.935 | 142.3354 | 2.0246 | 175.9705 | 100.9055
8.0448 | 201.9043 | 19.569 | 141.7324 | 2.0254 | 175.3832 | 100.9522
8.0478 | 201.8971 | 19.813 | 141.486 | 2.0246 | 175.1355 | 100.9485
8.0507 | 201.7933 | 19.691 | 142.5734 | 2.0226 | 176.2056 | 100.8966
8.0521 | 201.8865 | 19.387 | 141.9085 | 2.0234 | 175.5563 | 100.9433
8.055 | 202.0002 | 19.569 | 141.7644 | 2.0241 | 175.4311 | 101.0001
8.0579 | 202.0899 | 19.265 | 142.0983 | 2.0245 | 175.78 | 101.045
8.0608 | 202.2038 | 19.143 | 142.2583 | 2.0251 | 175.9589 | 101.1019
8.0637 | 202.0756 | 19.204 | 142.1545 | 2.0228 | 175.8338 | 101.0378
8.0652 | 202.0721 | 19.082 | 142.2754 | 2.0224 | 175.954 | 101.036
8.068 | 202.065 | 19.143 | 142.212 | 2.0216 | 175.8895 | 101.0325
8.071 | 202.0578 | 19.021 | 142.3316 | 2.0208 | 176.0079 | 101.0289
8.0724 | 202.0542 | 19.204 | 142.1474 | 2.0204 | 175.8231 | 101.0271
8.0753 | 202.0472 | 18.899 | 142.4501 | 2.0196 | 176.1246 | 101.0236
8.0782 | 201.9432 | 18.716 | 142.5984 | 2.0175 | 176.2556 | 100.9716
8.0797 | 201.9397 | 18.655 | 142.6582 | 2.0171 | 176.3148 | 100.9698
8.0825 | 201.9326 | 18.777 | 142.5339 | 2.0163 | 176.1893 | 100.9663
8.0855 | 202.0221 | 18.716 | 142.6247 | 2.0167 | 176.2951 | 101.0111
8.0883 | 202.1359 | 18.777 | 142.6016 | 2.0174 | 176.291 | 101.068
8.0912 | 202.2256 | 18.899 | 142.5095 | 2.0178 | 176.2138 | 101.1128
8.0927 | 202.2219 | 18.899 | 142.5083 | 2.0174 | 176.2119 | 101.1109
8.0956 | 202.2148 | 18.777 | 142.6279 | 2.0166 | 176.3304 | 101.1074
8.0985 | 202.111 | 18.716 | 142.6543 | 2.0146 | 176.3395 | 101.0555
8.1 | 202.1073 | 18.533 | 142.8361 | 2.0142 | 176.5207 | 101.0537
8.1028 | 202.197 | 18.533 | 142.866 | 2.0145 | 176.5655 | 101.0985
8.1057 | 202.1899 | 18.716 | 142.6806 | 2.0137 | 176.3789 | 101.0949
8.1087 | 202.1827 | 18.472 | 142.9222 | 2.0129 | 176.6193 | 101.0913
8.1101 | 202.1791 | 18.594 | 142.799 | 2.0125 | 176.4956 | 101.0896
8.113 | 202.172 | 18.655 | 142.7357 | 2.0117 | 176.431 | 101.086
8.1159 | 202.3824 | 18.716 | 142.7448 | 2.0136 | 176.4752 | 101.1912
8.1188 | 202.7137 | 18.777 | 142.7942 | 2.017 | 176.5798 | 101.3568
8.1217 | 202.8033 | 18.716 | 142.8851 | 2.0173 | 176.6856 | 101.4016
8.1246 | 202.796 | 18.716 | 142.8827 | 2.0165 | 176.682 | 101.398
8.1275 | 202.6923 | 18.655 | 142.9091 | 2.0145 | 176.6911 | 101.3461
8.1304 | 202.685 | 18.533 | 143.0287 | 2.0137 | 176.8095 | 101.3425
8.1319 | 202.6814 | 18.899 | 142.6615 | 2.0133 | 176.4417 | 101.3407
8.1347 | 202.771 | 18.472 | 143.1183 | 2.0137 | 176.9135 | 101.3855
8.1391 | 202.6636 | 18.655 | 142.8995 | 2.0113 | 176.6768 | 101.3318
8.1405 | 202.5392 | 18.472 | 143.0411 | 2.0094 | 176.7976 | 101.2696
8.1434 | 202.5321 | 18.655 | 142.8557 | 2.0086 | 176.611 | 101.266
8.1464 | 202.5248 | 18.472 | 143.0363 | 2.0078 | 176.7904 | 101.2624
8.1492 | 202.7352 | 18.411 | 143.1674 | 2.0097 | 176.9566 | 101.3676
8.1522 | 202.8488 | 18.533 | 143.0833 | 2.0103 | 176.8914 | 101.4244
8.1536 | 202.8452 | 18.289 | 143.3261 | 2.01 | 177.1336 | 101.4226
8.1565 | 202.8381 | 18.167 | 143.4457 | 2.0092 | 177.2521 | 101.4191
8.1594 | 202.8309 | 18.655 | 142.9553 | 2.0083 | 176.7604 | 101.4154
8.1623 | 202.703 | 18.594 | 142.9737 | 2.0061 | 176.7575 | 101.3515
8.1652 | 202.8167 | 18.411 | 143.1946 | 2.0068 | 176.9973 | 101.4083
8.1666 | 202.8131 | 18.472 | 143.1324 | 2.0064 | 176.9346 | 101.4066
8.1695 | 202.8059 | 18.655 | 142.947 | 2.0055 | 176.7479 | 101.4029
8.1724 | 202.7988 | 18.472 | 143.1276 | 2.0048 | 176.9274 | 101.3994
8.1754 | 202.7915 | 18.289 | 143.3082 | 2.0039 | 177.1067 | 101.3957
8.1768 | 202.6672 | 18.289 | 143.2667 | 2.0021 | 177.0446 | 101.3336
8.1797 | 202.7809 | 18.228 | 143.3656 | 2.0028 | 177.1624 | 101.3904
8.1811 | 202.7773 | 18.411 | 143.1814 | 2.0024 | 176.9777 | 101.3887
8.1841 | 202.8667 | 18.107 | 143.5152 | 2.0027 | 177.3263 | 101.4333
8.1869 | 202.8596 | 18.411 | 143.2089 | 2.0019 | 177.0188 | 101.4298
8.1899 | 202.8523 | 18.35 | 143.2674 | 2.0011 | 177.0761 | 101.4261
8.1927 | 202.9418 | 18.594 | 143.0533 | 2.0015 | 176.8769 | 101.4709
8.1942 | 202.9383 | 18.472 | 143.1741 | 2.0011 | 176.9971 | 101.4691
8.1971 | 202.931 | 18.35 | 143.2937 | 2.0003 | 177.1155 | 101.4655
8.2 | 202.8273 | 18.228 | 143.3811 | 1.9984 | 177.1856 | 101.4136
8.2014 | 202.7271 | 18.35 | 143.2257 | 1.9968 | 177.0136 | 101.3636
8.2043 | 202.72 | 18.472 | 143.1013 | 1.996 | 176.888 | 101.36
8.2072 | 202.592 | 18.289 | 143.2417 | 1.9937 | 177.007 | 101.296
8.2087 | 202.9024 | 18.411 | 143.2231 | 1.9972 | 177.0402 | 101.4512
8.2101 | 202.8989 | 18.411 | 143.222 | 1.9968 | 177.0384 | 101.4494
8.2145 | 203.1053 | 18.411 | 143.2908 | 1.9982 | 177.1417 | 101.5527
8.2159 | 203.0052 | 18.167 | 143.5014 | 1.9967 | 177.3356 | 101.5026
8.2174 | 203.0982 | 18.228 | 143.4714 | 1.9974 | 177.3211 | 101.5491
8.2203 | 203.091 | 18.35 | 143.347 | 1.9966 | 177.1955 | 101.5455
8.2232 | 203.0839 | 18.228 | 143.4666 | 1.9958 | 177.3139 | 101.5419
8.2246 | 203.201 | 18.046 | 143.6877 | 1.9969 | 177.5545 | 101.6005
8.2276 | 203.1937 | 18.167 | 143.5642 | 1.9961 | 177.4299 | 101.5969
8.2304 | 203.0659 | 18.289 | 143.3996 | 1.9939 | 177.244 | 101.533
8.2319 | 203.1831 | 18.472 | 143.2557 | 1.9949 | 177.1195 | 101.5915
8.2348 | 203.1758 | 18.35 | 143.3753 | 1.9941 | 177.2379 | 101.5879
8.2377 | 203.2652 | 18.35 | 143.4051 | 1.9945 | 177.2826 | 101.6326
8.2406 | 203.4754 | 18.228 | 143.5971 | 1.9964 | 177.5097 | 101.7377
8.2435 | 203.4681 | 18.289 | 143.5337 | 1.9956 | 177.445 | 101.734
8.2464 | 203.461 | 18.107 | 143.7133 | 1.9948 | 177.6235 | 101.7305
8.2478 | 203.5781 | 18.107 | 143.7524 | 1.9959 | 177.682 | 101.789
8.2522 | 203.5672 | 18.167 | 143.6887 | 1.9947 | 177.6166 | 101.7836
8.2536 | 203.5637 | 18.046 | 143.8086 | 1.9943 | 177.7358 | 101.7818
8.2565 | 203.4359 | 18.289 | 143.523 | 1.9921 | 177.4289 | 101.7179
8.2594 | 203.332 | 18.167 | 143.6103 | 1.9901 | 177.499 | 101.666
8.2623 | 203.3249 | 18.289 | 143.486 | 1.9893 | 177.3735 | 101.6625
8.2637 | 203.3214 | 18.228 | 143.5458 | 1.9889 | 177.4327 | 101.6607
8.2681 | 203.3105 | 18.35 | 143.4202 | 1.9877 | 177.3053 | 101.6553
8.2696 | 203.3069 | 18.228 | 143.541 | 1.9874 | 177.4255 | 101.6535
8.2739 | 203.3926 | 18.472 | 143.3255 | 1.9873 | 177.2243 | 101.6963
8.2754 | 203.5097 | 18.533 | 143.3036 | 1.9884 | 177.2219 | 101.7549
8.2782 | 203.3819 | 18.167 | 143.627 | 1.9862 | 177.524 | 101.691
8.2812 | 203.3746 | 18.289 | 143.5025 | 1.9854 | 177.3983 | 101.6873
8.2841 | 203.4882 | 18.228 | 143.6014 | 1.9861 | 177.5161 | 101.7441
8.2855 | 203.4846 | 18.533 | 143.2952 | 1.9857 | 177.2093 | 101.7423
8.2899 | 203.4737 | 18.35 | 143.4746 | 1.9845 | 177.3869 | 101.7369
8.2913 | 203.4702 | 18.289 | 143.5344 | 1.9841 | 177.4461 | 101.7351
8.2942 | 203.5596 | 18.228 | 143.6252 | 1.9845 | 177.5518 | 101.7798
8.2957 | 203.5558 | 18.167 | 143.6849 | 1.9841 | 177.6109 | 101.7779
8.2986 | 203.5487 | 18.228 | 143.6216 | 1.9833 | 177.5463 | 101.7743
8.3014 | 203.6622 | 18.107 | 143.7804 | 1.984 | 177.7241 | 101.8311
8.3044 | 203.6549 | 18.35 | 143.535 | 1.9832 | 177.4774 | 101.8274
8.3073 | 203.7442 | 18.289 | 143.6257 | 1.9836 | 177.5831 | 101.8721
8.3087 | 203.7407 | 18.046 | 143.8676 | 1.9832 | 177.8243 | 101.8703
8.3116 | 203.7334 | 18.289 | 143.6221 | 1.9824 | 177.5777 | 101.8667
8.3145 | 203.7262 | 18.046 | 143.8627 | 1.9817 | 177.8171 | 101.8631
8.3174 | 203.8395 | 18.167 | 143.7795 | 1.9823 | 177.7528 | 101.9198
8.3203 | 203.7118 | 17.985 | 143.9189 | 1.9801 | 177.8709 | 101.8559
8.3218 | 203.7082 | 18.046 | 144.8567 | 1.9797 | 178.8081 | 101.8541
8.3247 | 203.8215 | 18.167 | 144.7735 | 1.9804 | 178.7437 | 101.9107
8.3276 | 203.8143 | 18.167 | 143.7711 | 1.9796 | 177.7402 | 101.9072
8.3304 | 203.8072 | 18.228 | 144.7077 | 1.9788 | 178.6756 | 101.9036
8.3319 | 203.8036 | 18.228 | 143.7065 | 1.9785 | 177.6738 | 101.9018
8.3348 | 203.8928 | 18.167 | 143.7973 | 1.9788 | 177.7794 | 101.9464
8.3377 | 203.8856 | 18.046 | 143.9159 | 1.9781 | 177.8968 | 101.9428
8.3406 | 203.9989 | 17.924 | 144.0756 | 1.9787 | 178.0754 | 101.9994
8.3421 | 203.9953 | 18.107 | 143.8914 | 1.9783 | 177.8907 | 101.9977
8.3449 | 203.9882 | 18.046 | 143.9501 | 1.9776 | 177.9481 | 101.9941
8.3479 | 203.9809 | 17.924 | 144.0696 | 1.9768 | 178.0664 | 101.9904
8.3508 | 204.0702 | 18.107 | 143.9164 | 1.9772 | 177.9281 | 102.0351
8.3536 | 204.063 | 17.924 | 145.097 | 1.9764 | 179.1075 | 102.0315
8.3551 | 204.2762 | 17.985 | 144.1071 | 1.9786 | 178.1531 | 102.1381
8.358 | 204.0521 | 18.046 | 143.9714 | 1.9752 | 177.9801 | 102.0261
8.3609 | 203.9485 | 17.863 | 145.1198 | 1.9733 | 179.1113 | 101.9743
8.3624 | 204.0412 | 17.924 | 144.0897 | 1.9741 | 178.0966 | 102.0206
8.3653 | 204.251 | 17.802 | 144.2817 | 1.9759 | 178.3235 | 102.1255
8.3681 | 204.2439 | 17.863 | 144.2183 | 1.9751 | 178.2589 | 102.1219
8.3711 | 204.2365 | 17.802 | 144.2768 | 1.9744 | 178.3163 | 102.1183
8.374 | 204.3499 | 17.863 | 144.2536 | 1.975 | 178.312 | 102.175
8.3754 | 204.3463 | 17.741 | 144.3744 | 1.9747 | 178.4322 | 102.1732
8.3783 | 204.339 | 17.863 | 144.25 | 1.9739 | 178.3065 | 102.1695
8.3812 | 204.2113 | 17.497 | 144.5734 | 1.9717 | 178.6087 | 102.1057
8.3841 | 204.2042 | 17.68 | 145.3881 | 1.9709 | 179.4221 | 102.1021
8.3856 | 204.2004 | 17.924 | 144.1428 | 1.9705 | 178.1762 | 102.1002
8.3885 | 204.1933 | 17.802 | 144.2624 | 1.9698 | 178.2946 | 102.0966
8.3913 | 204.1861 | 17.619 | 144.443 | 1.969 | 178.4741 | 102.0931
8.3928 | 204.1824 | 17.619 | 144.4418 | 1.9686 | 178.4722 | 102.0912
8.3957 | 204.2957 | 17.802 | 144.2966 | 1.9693 | 178.3458 | 102.1478
8.3986 | 204.3849 | 18.046 | 144.0823 | 1.9697 | 178.1465 | 102.1925
8.4015 | 204.474 | 17.863 | 144.295 | 1.97 | 178.374 | 102.237
8.403 | 204.4704 | 17.985 | 144.1718 | 1.9696 | 178.2502 | 102.2352
8.4073 | 204.4595 | 17.924 | 145.2292 | 1.9685 | 179.3057 | 102.2297
8.4102 | 204.4523 | 17.985 | 144.1658 | 1.9677 | 178.2412 | 102.2262
8.4131 | 204.4452 | 17.924 | 144.2244 | 1.967 | 178.2986 | 102.2226
8.4145 | 204.4416 | 17.985 | 144.1622 | 1.9666 | 178.2358 | 102.2208
8.4189 | 204.5511 | 17.985 | 145.1987 | 1.9669 | 179.2906 | 102.2756
8.4203 | 204.5475 | 17.802 | 144.3805 | 1.9665 | 178.4718 | 102.2738
8.4233 | 204.5402 | 17.863 | 144.3171 | 1.9657 | 178.4071 | 102.2701
8.4261 | 204.6294 | 17.619 | 144.5908 | 1.9661 | 178.6957 | 102.3147
8.429 | 204.7427 | 17.802 | 144.4456 | 1.9668 | 178.5693 | 102.3713
8.432 | 204.7353 | 17.741 | 144.5041 | 1.966 | 178.6267 | 102.3677
8.4334 | 204.7317 | 17.924 | 144.3199 | 1.9656 | 178.4419 | 102.3659
8.4363 | 204.7245 | 17.863 | 145.3785 | 1.9649 | 179.4993 | 102.3623
8.4392 | 204.7172 | 17.863 | 144.3761 | 1.9641 | 178.4956 | 102.3586
8.4421 | 204.71 | 17.802 | 144.4347 | 1.9634 | 178.553 | 102.355
8.4435 | 204.7064 | 17.924 | 145.3115 | 1.963 | 179.4292 | 102.3532
8.4465 | 204.6991 | 17.863 | 145.37 | 1.9622 | 179.4865 | 102.3495
8.4493 | 204.7882 | 17.863 | 144.3997 | 1.9626 | 178.5311 | 102.3941
8.4522 | 204.6847 | 17.68 | 145.5482 | 1.9607 | 179.6624 | 102.3424
8.4552 | 204.7737 | 17.619 | 144.6389 | 1.9611 | 178.7679 | 102.3869
8.4566 | 204.7701 | 17.497 | 144.7597 | 1.9607 | 178.8881 | 102.3851
8.4595 | 204.7629 | 17.436 | 144.8183 | 1.96 | 178.9455 | 102.3815
8.4624 | 204.876 | 17.436 | 144.856 | 1.9606 | 179.002 | 102.438
8.4653 | 204.8688 | 17.619 | 144.6706 | 1.9599 | 178.8154 | 102.4344
8.4682 | 204.8615 | 17.497 | 144.7902 | 1.9591 | 178.9337 | 102.4307
8.4711 | 204.9506 | 17.497 | 144.8199 | 1.9595 | 178.9783 | 102.4753
8.4711 | 204.9506 | 17.436 | 144.8809 | 1.9595 | 179.0393 | 102.4753
8.4755 | 204.9396 | 17.314 | 144.9992 | 1.9583 | 179.1558 | 102.4698
8.4783 | 204.9324 | 17.375 | 144.9358 | 1.9576 | 179.0912 | 102.4662
8.4798 | 205.0492 | 17.131 | 145.2187 | 1.9586 | 179.3936 | 102.5246
8.4827 | 204.9215 | 17.375 | 144.9322 | 1.9564 | 179.0857 | 102.4607
8.4856 | 204.9143 | 17.314 | 144.9908 | 1.9557 | 179.1432 | 102.4572
8.487 | 205.0311 | 17.192 | 145.1517 | 1.9567 | 179.3235 | 102.5155
8.49 | 205.0237 | 17.375 | 144.9662 | 1.956 | 179.1369 | 102.5119
8.4928 | 205.1128 | 17.192 | 145.1789 | 1.9564 | 179.3644 | 102.5564
8.4943 | 205.0129 | 17.131 | 145.2066 | 1.9549 | 179.3755 | 102.5065
8.4987 | 205.0983 | 17.314 | 145.0521 | 1.9549 | 179.2351 | 102.5491
8.5015 | 205.0911 | 17.131 | 145.2327 | 1.9541 | 179.4145 | 102.5455
8.503 | 204.9912 | 17.131 | 145.1994 | 1.9526 | 179.3646 | 102.4956
8.5044 | 204.9876 | 17.375 | 144.9542 | 1.9522 | 179.1188 | 102.4938
8.5073 | 205.0765 | 17.131 | 145.2278 | 1.9526 | 179.4073 | 102.5383
8.5102 | 205.0693 | 17.253 | 145.1034 | 1.9519 | 179.2817 | 102.5347
8.5132 | 204.9657 | 17.009 | 146.3129 | 1.95 | 180.4738 | 102.4828
8.5146 | 205.0584 | 17.131 | 145.2218 | 1.9507 | 179.3982 | 102.5292
8.5175 | 205.1715 | 17.192 | 145.1985 | 1.9514 | 179.3938 | 102.5858
8.5204 | 205.2604 | 17.131 | 145.2891 | 1.9518 | 179.4992 | 102.6302
8.5233 | 205.2532 | 17.253 | 145.1647 | 1.951 | 179.3736 | 102.6266
8.5262 | 205.4626 | 17.314 | 145.1735 | 1.9528 | 179.4173 | 102.7313
8.5277 | 205.146 | 17.192 | 145.19 | 1.9488 | 179.381 | 102.573
8.5305 | 205.4516 | 17.131 | 145.3529 | 1.9517 | 179.5948 | 102.7258
8.5334 | 205.3481 | 17.314 | 145.1354 | 1.9498 | 179.3601 | 102.6741
8.5364 | 205.3408 | 16.948 | 145.4989 | 1.9491 | 179.7224 | 102.6704
8.5378 | 205.3372 | 17.009 | 145.4367 | 1.9487 | 179.6596 | 102.6686
8.5421 | 205.3264 | 17.253 | 145.1891 | 1.9476 | 179.4102 | 102.6632
8.545 | 205.319 | 16.948 | 146.4917 | 1.9468 | 180.7115 | 102.6595
8.5479 | 205.3118 | 17.07 | 145.3673 | 1.9461 | 179.5859 | 102.6559
8.5509 | 205.5209 | 17.131 | 145.376 | 1.9479 | 179.6295 | 102.7605
8.5537 | 205.6099 | 16.826 | 145.7106 | 1.9483 | 179.979 | 102.805
8.5552 | 205.5101 | 16.766 | 145.7374 | 1.9468 | 179.9891 | 102.7551
8.5581 | 205.5989 | 16.705 | 146.828 | 1.9471 | 181.0945 | 102.7995
8.561 | 205.5917 | 16.948 | 145.5826 | 1.9464 | 179.8479 | 102.7959
8.5639 | 205.5845 | 16.826 | 145.7022 | 1.9457 | 179.9663 | 102.7923
8.5654 | 205.5807 | 16.826 | 145.7009 | 1.9453 | 179.9644 | 102.7904
8.5682 | 205.6938 | 17.009 | 145.5556 | 1.9459 | 179.8379 | 102.8469
8.5711 | 205.5663 | 16.887 | 145.6351 | 1.9438 | 179.8962 | 102.7832
8.574 | 205.4627 | 16.948 | 145.5396 | 1.9419 | 179.7834 | 102.7314
8.5755 | 205.5553 | 16.826 | 145.6924 | 1.9427 | 179.9517 | 102.7777
8.5784 | 205.5481 | 16.583 | 145.933 | 1.9419 | 180.1911 | 102.7741
8.5813 | 205.661 | 16.948 | 145.6057 | 1.9426 | 179.8825 | 102.8305
8.5842 | 205.75 | 17.009 | 145.5743 | 1.943 | 179.866 | 102.875
8.5856 | 205.7463 | 16.705 | 145.8771 | 1.9426 | 180.1682 | 102.8732
8.5886 | 205.9554 | 16.826 | 145.8258 | 1.9444 | 180.1517 | 102.9777
8.5914 | 205.9482 | 16.766 | 145.8834 | 1.9436 | 180.2081 | 102.9741
8.5943 | 205.9409 | 16.766 | 145.881 | 1.9429 | 180.2045 | 102.9705
8.5972 | 205.9335 | 16.583 | 146.0615 | 1.9422 | 180.3838 | 102.9668
8.5987 | 205.9299 | 16.583 | 146.0603 | 1.9418 | 180.382 | 102.965
8.6015 | 205.9227 | 16.461 | 146.1799 | 1.9411 | 180.5003 | 102.9613
8.6031 | 205.9189 | 16.4 | 146.2396 | 1.9407 | 180.5594 | 102.9594
8.6059 | 205.9117 | 16.461 | 146.1762 | 1.9399 | 180.4948 | 102.9558
8.6088 | 205.9044 | 16.217 | 146.4178 | 1.9392 | 180.7352 | 102.9522
8.6117 | 206.1134 | 16.217 | 146.4875 | 1.941 | 180.8397 | 103.0567
8.6132 | 206.1098 | 16.156 | 146.5473 | 1.9406 | 180.8989 | 103.0549
8.616 | 206.1026 | 16.095 | 146.6059 | 1.9399 | 180.9563 | 103.0513
8.619 | 206.1913 | 16.095 | 146.6354 | 1.9402 | 181.0007 | 103.0957
8.6219 | 206.3043 | 15.973 | 146.7951 | 1.9409 | 181.1791 | 103.1521
8.6233 | 206.1805 | 16.034 | 146.6928 | 1.9392 | 181.0562 | 103.0902
8.6262 | 206.0769 | 15.973 | 146.7193 | 1.9373 | 181.0655 | 103.0385
8.6291 | 205.9495 | 15.973 | 146.6768 | 1.9352 | 181.0017 | 102.9747
8.632 | 205.9423 | 16.095 | 146.5524 | 1.9344 | 180.8761 | 102.9711
8.6335 | 205.9385 | 15.973 | 146.6732 | 1.9341 | 180.9962 | 102.9692
8.6364 | 206.0514 | 15.912 | 146.7718 | 1.9347 | 181.1137 | 103.0257
8.6392 | 206.1403 | 15.973 | 146.7404 | 1.9351 | 181.0972 | 103.0702
8.6407 | 206.1365 | 15.973 | 146.7392 | 1.9347 | 181.0953 | 103.0683
8.6436 | 206.2495 | 15.79 | 146.9598 | 1.9354 | 181.3347 | 103.1247
8.6465 | 206.2422 | 15.79 | 146.9574 | 1.9347 | 181.3311 | 103.1211
8.6494 | 206.4511 | 15.668 | 147.149 | 1.9364 | 181.5575 | 103.2255
8.6509 | 206.4475 | 15.79 | 147.0258 | 1.9361 | 181.4337 | 103.2237
8.6537 | 206.4402 | 15.607 | 147.2064 | 1.9353 | 181.6131 | 103.2201
8.6567 | 206.4328 | 15.851 | 146.9599 | 1.9346 | 181.3654 | 103.2164
8.6596 | 206.4255 | 15.79 | 147.0185 | 1.9339 | 181.4228 | 103.2128
8.661 | 206.2057 | 15.851 | 146.8842 | 1.931 | 181.2518 | 103.1028
8.6639 | 206.1982 | 15.973 | 146.7597 | 1.9303 | 181.1261 | 103.0991
8.6668 | 206.4073 | 15.973 | 146.8294 | 1.932 | 181.2306 | 103.2036
8.6682 | 206.6199 | 15.851 | 147.0223 | 1.9342 | 181.4589 | 103.3099
8.6712 | 206.7086 | 16.034 | 146.8689 | 1.9345 | 181.3203 | 103.3543
8.6741 | 206.7013 | 16.095 | 146.8054 | 1.9338 | 181.2556 | 103.3506
8.6784 | 206.6902 | 15.912 | 146.9847 | 1.9327 | 181.4331 | 103.3451
8.6813 | 206.683 | 15.851 | 147.0433 | 1.932 | 181.4905 | 103.3415
8.6842 | 206.6757 | 15.912 | 146.9799 | 1.9313 | 181.4259 | 103.3379
8.6857 | 206.6719 | 15.851 | 147.0396 | 1.9309 | 181.485 | 103.336
8.6886 | 206.5686 | 15.912 | 146.9442 | 1.9291 | 181.3723 | 103.2843
8.6914 | 206.4412 | 15.912 | 146.9017 | 1.927 | 181.3086 | 103.2206
8.6929 | 206.2212 | 15.912 | 146.8284 | 1.9241 | 181.1986 | 103.1106
8.6958 | 206.214 | 15.973 | 146.765 | 1.9234 | 181.134 | 103.107
8.6973 | 206.3305 | 15.79 | 146.9868 | 1.9244 | 181.3752 | 103.1652
8.7001 | 206.5394 | 16.034 | 146.8125 | 1.9262 | 181.2357 | 103.2697
8.7031 | 206.7481 | 15.729 | 147.187 | 1.9279 | 181.6451 | 103.3741
8.7059 | 206.6208 | 15.973 | 146.9006 | 1.9258 | 181.3374 | 103.3104
8.7074 | 206.6171 | 15.912 | 146.9604 | 1.9254 | 181.3966 | 103.3086
8.7103 | 206.6097 | 15.729 | 147.1409 | 1.9247 | 181.5759 | 103.3049
8.7118 | 206.51 | 15.729 | 147.1077 | 1.9232 | 181.526 | 103.255
8.7146 | 206.5988 | 15.79 | 147.0763 | 1.9236 | 181.5094 | 103.2994
8.7176 | 206.4953 | 15.607 | 147.2248 | 1.9218 | 181.6407 | 103.2477
8.7204 | 206.4881 | 15.851 | 146.9784 | 1.9211 | 181.393 | 103.244
8.7219 | 206.3644 | 15.912 | 146.8761 | 1.9193 | 181.2702 | 103.1822
8.7248 | 206.477 | 15.912 | 146.9137 | 1.92 | 181.3265 | 103.2385
8.7277 | 206.4698 | 15.79 | 147.0333 | 1.9193 | 181.4449 | 103.2349
8.7306 | 206.7745 | 15.607 | 147.3178 | 1.9221 | 181.7802 | 103.3872
8.7335 | 206.8873 | 15.546 | 147.4164 | 1.9228 | 181.8976 | 103.4436
8.7364 | 206.976 | 15.912 | 147.08 | 1.9232 | 181.576 | 103.488
8.7379 | 206.8762 | 15.973 | 146.9857 | 1.9217 | 181.4651 | 103.4381
8.7408 | 206.965 | 15.668 | 147.3203 | 1.9221 | 181.8145 | 103.4825
8.7436 | 206.9577 | 15.973 | 147.0129 | 1.9214 | 181.5058 | 103.4788
8.7466 | 206.8542 | 15.729 | 147.2224 | 1.9195 | 181.6981 | 103.4271
8.748 | 206.7305 | 15.729 | 147.1812 | 1.9178 | 181.6363 | 103.3653
8.7509 | 206.5072 | 15.607 | 147.2287 | 1.9146 | 181.6466 | 103.2536
8.7523 | 206.4076 | 15.668 | 147.1345 | 1.9132 | 181.5358 | 103.2038
8.7553 | 206.4002 | 15.79 | 147.0101 | 1.9124 | 181.4101 | 103.2001
8.7581 | 206.7049 | 15.729 | 147.1726 | 1.9153 | 181.6235 | 103.3525
8.7611 | 206.8175 | 15.668 | 147.2712 | 1.9159 | 181.7408 | 103.4088
8.7611 | 206.9135 | 15.912 | 147.0592 | 1.917 | 181.5448 | 103.4568
8.7654 | 207.0226 | 15.912 | 147.0955 | 1.9173 | 181.5993 | 103.5113
8.7668 | 206.803 | 15.729 | 147.2053 | 1.9145 | 181.6725 | 103.4015
8.7698 | 206.8915 | 15.607 | 147.3568 | 1.9149 | 181.8388 | 103.4458
8.7712 | 206.7919 | 15.729 | 147.2016 | 1.9134 | 181.667 | 103.396
8.7741 | 206.8806 | 15.668 | 147.2922 | 1.9138 | 181.7723 | 103.4403
8.777 | 206.8732 | 15.729 | 147.2287 | 1.9131 | 181.7076 | 103.4366
8.7785 | 206.7736 | 15.607 | 147.3175 | 1.9116 | 181.7798 | 103.3868
8.7813 | 206.7663 | 15.607 | 147.3151 | 1.9109 | 181.7761 | 103.3831
8.7828 | 206.8587 | 15.729 | 147.2239 | 1.9117 | 181.7003 | 103.4293
8.7857 | 206.8512 | 15.851 | 147.0994 | 1.9109 | 181.5746 | 103.4256
8.7886 | 207.0599 | 15.973 | 147.047 | 1.9127 | 181.5569 | 103.5299
8.7915 | 207.2684 | 15.912 | 147.1775 | 1.9144 | 181.7222 | 103.6342
8.7944 | 207.1651 | 15.912 | 147.143 | 1.9126 | 181.6706 | 103.5826
8.7958 | 207.1615 | 15.973 | 147.0808 | 1.9123 | 181.6077 | 103.5807
8.7988 | 207.154 | 15.912 | 147.1393 | 1.9115 | 181.665 | 103.577
8.8016 | 207.1468 | 15.973 | 147.0759 | 1.9108 | 181.6004 | 103.5734
8.8031 | 207.0232 | 16.095 | 146.9127 | 1.9091 | 181.4166 | 103.5116
8.806 | 206.9197 | 16.034 | 146.9392 | 1.9073 | 181.4259 | 103.4599
8.8089 | 206.9125 | 15.912 | 147.0588 | 1.9066 | 181.5442 | 103.4562
8.8133 | 206.9014 | 15.851 | 147.1161 | 1.9055 | 181.5997 | 103.4507
8.8147 | 206.9937 | 15.729 | 147.2689 | 1.9063 | 181.7678 | 103.4968
8.8176 | 207.1064 | 16.034 | 147.0015 | 1.9069 | 181.5192 | 103.5532
8.8205 | 207.1948 | 15.851 | 147.2139 | 1.9073 | 181.7464 | 103.5974
8.8234 | 207.2835 | 15.851 | 147.2435 | 1.9077 | 181.7908 | 103.6418
8.8263 | 207.2762 | 15.79 | 147.3021 | 1.907 | 181.8481 | 103.6381
8.8277 | 207.1766 | 15.79 | 147.2689 | 1.9055 | 181.7983 | 103.5883
8.8306 | 207.1692 | 15.912 | 147.1444 | 1.9048 | 181.6726 | 103.5846
8.8335 | 207.1619 | 15.79 | 147.264 | 1.9041 | 181.7909 | 103.5809
8.835 | 207.1583 | 15.668 | 147.3848 | 1.9038 | 181.9111 | 103.5791
8.8379 | 207.1508 | 15.729 | 147.3213 | 1.903 | 181.8464 | 103.5754
8.8408 | 207.1435 | 15.729 | 147.3188 | 1.9023 | 181.8428 | 103.5718
8.8437 | 207.136 | 15.729 | 147.3163 | 1.9016 | 181.839 | 103.568
8.8452 | 207.1324 | 15.851 | 147.1931 | 1.9013 | 181.7152 | 103.5662
8.848 | 207.4369 | 15.851 | 147.2946 | 1.9041 | 181.8674 | 103.7184
8.851 | 207.5493 | 15.729 | 147.4541 | 1.9047 | 182.0456 | 103.7746
8.8538 | 207.6379 | 15.912 | 147.3006 | 1.9051 | 181.9069 | 103.8189
8.8553 | 207.6343 | 15.973 | 147.2384 | 1.9048 | 181.8441 | 103.8171
8.8582 | 207.5309 | 15.79 | 147.387 | 1.903 | 181.9754 | 103.7654
8.8611 | 207.6195 | 15.485 | 147.7215 | 1.9034 | 182.3247 | 103.8097
8.8625 | 207.5199 | 15.851 | 147.3223 | 1.9019 | 181.909 | 103.76
8.8654 | 207.5126 | 15.851 | 147.3199 | 1.9012 | 181.9053 | 103.7563
8.8683 | 207.5051 | 15.729 | 147.4394 | 1.9005 | 182.0236 | 103.7526
8.8712 | 207.4978 | 15.607 | 147.5589 | 1.8998 | 182.1419 | 103.7489
8.8726 | 207.3743 | 15.668 | 147.4568 | 1.8981 | 182.0192 | 103.6872
8.8756 | 207.4867 | 15.668 | 147.4942 | 1.8987 | 182.0754 | 103.7434
8.8785 | 207.4794 | 15.912 | 147.2478 | 1.8981 | 181.8277 | 103.7397
8.8799 | 207.5717 | 15.912 | 147.2786 | 1.8988 | 181.8738 | 103.7858
8.8828 | 207.5642 | 15.546 | 147.6421 | 1.8981 | 182.2361 | 103.7821
8.8843 | 207.5605 | 15.729 | 147.4578 | 1.8977 | 182.0513 | 103.7803
8.8872 | 207.6731 | 15.546 | 147.6784 | 1.8984 | 182.2905 | 103.8365
8.8915 | 207.6619 | 15.425 | 148.7956 | 1.8973 | 183.406 | 103.831
8.893 | 207.6583 | 15.364 | 148.8554 | 1.897 | 183.4651 | 103.8291
8.8959 | 207.7467 | 15.607 | 148.6419 | 1.8973 | 183.2663 | 103.8733
8.8988 | 207.7394 | 15.425 | 147.8215 | 1.8966 | 182.4447 | 103.8697
8.9002 | 207.7357 | 15.364 | 147.8812 | 1.8963 | 182.5039 | 103.8679
8.9032 | 207.7282 | 15.485 | 147.7577 | 1.8956 | 182.3791 | 103.8641
8.9046 | 207.6287 | 15.364 | 147.8456 | 1.8942 | 182.4504 | 103.8144
8.9089 | 207.6178 | 15.546 | 147.6599 | 1.8931 | 182.2629 | 103.8089
8.9103 | 207.8298 | 15.546 | 148.7306 | 1.8952 | 183.3689 | 103.9149
8.9133 | 207.9182 | 15.485 | 147.8211 | 1.8956 | 182.4741 | 103.9591
8.9147 | 207.9145 | 15.485 | 147.8198 | 1.8952 | 182.4722 | 103.9572
8.9176 | 207.9072 | 15.364 | 147.9384 | 1.8945 | 182.5896 | 103.9536
8.9205 | 207.8997 | 15.425 | 147.8749 | 1.8938 | 182.5248 | 103.9498
8.922 | 207.896 | 15.364 | 147.9347 | 1.8935 | 182.584 | 103.948
8.9248 | 207.8887 | 15.364 | 147.9322 | 1.8928 | 182.5804 | 103.9444
8.9278 | 207.7854 | 15.425 | 147.8368 | 1.891 | 182.4677 | 103.8927
8.9292 | 207.6619 | 15.546 | 147.6746 | 1.8893 | 182.285 | 103.831
8.9321 | 207.6546 | 15.485 | 147.7332 | 1.8886 | 182.3423 | 103.8273
8.9336 | 207.555 | 15.12 | 148.065 | 1.8872 | 182.6575 | 103.7775
8.9365 | 207.7633 | 15.303 | 147.9514 | 1.8889 | 182.5786 | 103.8816
8.9393 | 207.8518 | 15.546 | 147.7379 | 1.8893 | 182.3799 | 103.9259
8.9423 | 207.8443 | 15.303 | 147.9784 | 1.8886 | 182.6191 | 103.9221
8.9437 | 207.8406 | 15.364 | 147.9162 | 1.8882 | 182.5563 | 103.9203
8.948 | 207.9494 | 15.485 | 147.8315 | 1.8885 | 182.4897 | 103.9747
8.951 | 208.1575 | 15.364 | 149.0218 | 1.8903 | 183.7148 | 104.0788
8.9539 | 208.0304 | 15.364 | 147.9795 | 1.8882 | 182.6512 | 104.0152
8.9553 | 208.0268 | 15.364 | 148.9783 | 1.8879 | 183.6494 | 104.0134
8.9582 | 208.0193 | 15.059 | 148.2808 | 1.8872 | 182.9506 | 104.0096
8.9597 | 207.9198 | 15.303 | 148.0036 | 1.8858 | 182.6569 | 103.9599
8.9625 | 207.9125 | 15.425 | 148.8792 | 1.8851 | 183.5312 | 103.9562
8.9655 | 208.0008 | 15.303 | 148.0306 | 1.8854 | 182.6974 | 104.0004
8.9669 | 208.2127 | 15.303 | 148.1012 | 1.8875 | 182.8033 | 104.1063
8.9698 | 208.3251 | 15.303 | 148.1387 | 1.8882 | 182.8595 | 104.1625
8.9727 | 208.3176 | 15.181 | 148.2582 | 1.8875 | 182.9778 | 104.1588
8.9756 | 208.3102 | 15.242 | 148.1947 | 1.8868 | 182.9131 | 104.1551
8.977 | 208.4024 | 15.12 | 148.3475 | 1.8875 | 183.0812 | 104.2012
8.98 | 208.5146 | 15.242 | 148.2629 | 1.8881 | 183.0153 | 104.2573
8.9829 | 208.603 | 15.181 | 149.3533 | 1.8885 | 184.1205 | 104.3015
8.9858 | 208.38 | 15.12 | 148.34 | 1.8854 | 183.07 | 104.19
8.9872 | 208.1608 | 15.303 | 149.0839 | 1.8827 | 183.7774 | 104.0804
8.9901 | 208.0577 | 14.937 | 148.4156 | 1.8809 | 183.0919 | 104.0289
8.993 | 208.2659 | 15.12 | 148.302 | 1.8826 | 183.013 | 104.133
8.9945 | 208.1423 | 15.181 | 148.1998 | 1.8809 | 182.8902 | 104.0712
8.9974 | 208.2547 | 15.303 | 149.1152 | 1.8816 | 183.8244 | 104.1274
9.0002 | 208.3432 | 15.181 | 148.2667 | 1.882 | 182.9906 | 104.1716
9.0017 | 208.3393 | 15.242 | 148.2044 | 1.8816 | 182.9277 | 104.1697
9.0046 | 208.332 | 14.998 | 148.446 | 1.8809 | 183.168 | 104.166
9.0075 | 208.3246 | 14.998 | 148.4435 | 1.8802 | 183.1643 | 104.1623
9.0104 | 208.4368 | 14.876 | 148.6029 | 1.8809 | 183.3424 | 104.2184
9.0133 | 208.4295 | 15.181 | 149.2955 | 1.8802 | 184.0337 | 104.2147
9.0147 | 208.3061 | 14.937 | 149.4984 | 1.8785 | 184.2161 | 104.1531
9.0177 | 208.2029 | 14.998 | 148.403 | 1.8768 | 183.1034 | 104.1014
9.0191 | 208.2949 | 14.876 | 148.5556 | 1.8775 | 183.2715 | 104.1475
9.022 | 208.2876 | 14.998 | 149.4312 | 1.8768 | 184.1458 | 104.1438
9.0235 | 208.4034 | 14.754 | 148.7138 | 1.8778 | 183.4477 | 104.2017
9.0278 | 208.4882 | 14.876 | 148.6201 | 1.8778 | 183.3681 | 104.2441
9.0292 | 208.6041 | 14.876 | 149.6587 | 1.8788 | 184.4261 | 104.3021
9.0322 | 208.5966 | 14.632 | 149.9002 | 1.8781 | 184.6663 | 104.2983
9.0336 | 208.6887 | 14.632 | 148.9309 | 1.8788 | 183.7123 | 104.3443
9.0365 | 208.6813 | 14.51 | 149.0504 | 1.8782 | 183.8307 | 104.3407
9.0409 | 208.7658 | 14.571 | 149.0176 | 1.8782 | 183.8119 | 104.3829
9.0423 | 208.7622 | 14.754 | 148.8334 | 1.8778 | 183.6271 | 104.3811
9.0452 | 208.6591 | 14.754 | 148.799 | 1.8761 | 183.5756 | 104.3296
9.0481 | 208.6516 | 14.571 | 148.9795 | 1.8754 | 183.7548 | 104.3258
9.0496 | 208.6479 | 14.571 | 148.9783 | 1.8751 | 183.753 | 104.324
9.0524 | 208.7363 | 14.754 | 148.8248 | 1.8755 | 183.6141 | 104.3681
9.0524 | 208.7363 | 14.632 | 148.9468 | 1.8755 | 183.7361 | 104.3681
9.0568 | 208.7251 | 14.693 | 148.882 | 1.8744 | 183.6695 | 104.3625
9.0597 | 208.8373 | 14.51 | 149.1024 | 1.8751 | 183.9087 | 104.4187
9.0641 | 208.8261 | 14.632 | 148.9767 | 1.874 | 183.7811 | 104.4131
9.0641 | 208.9218 | 14.571 | 149.0696 | 1.8751 | 183.8899 | 104.4609
9.0669 | 208.9144 | 14.815 | 149.8231 | 1.8744 | 184.6422 | 104.4572
9.0699 | 208.9069 | 14.693 | 148.9426 | 1.8737 | 183.7605 | 104.4535
9.0713 | 209.1185 | 14.632 | 149.0742 | 1.8758 | 183.9273 | 104.5593
9.0742 | 208.8959 | 14.449 | 149.183 | 1.8727 | 183.9989 | 104.4479
9.0756 | 208.8922 | 14.449 | 149.1817 | 1.8724 | 183.9971 | 104.4461
9.0771 | 209.1036 | 14.388 | 149.3132 | 1.8744 | 184.1638 | 104.5518
9.08 | 208.881 | 14.449 | 149.178 | 1.8714 | 183.9915 | 104.4405
9.0844 | 209.085 | 14.632 | 149.063 | 1.8727 | 183.9105 | 104.5425
9.0858 | 209.2009 | 14.51 | 149.2236 | 1.8737 | 184.0905 | 104.6005
9.0887 | 209.2892 | 14.571 | 149.1921 | 1.8741 | 184.0736 | 104.6446
9.0916 | 209.2817 | 14.51 | 149.2506 | 1.8734 | 184.1308 | 104.6408
9.0945 | 209.2743 | 14.754 | 149.0041 | 1.8727 | 183.8832 | 104.6372
9.0959 | 209.2706 | 14.632 | 149.1249 | 1.8724 | 184.0033 | 104.6353
9.0989 | 209.2631 | 14.449 | 149.3054 | 1.8717 | 184.1825 | 104.6315
9.1003 | 209.1637 | 14.388 | 149.3332 | 1.8703 | 184.1939 | 104.5819
9.1032 | 209.252 | 14.023 | 149.7277 | 1.8707 | 184.603 | 104.626
9.1061 | 209.2445 | 14.449 | 149.2992 | 1.87 | 184.1732 | 104.6222
9.1076 | 209.1451 | 14.51 | 149.205 | 1.8686 | 184.0626 | 104.5726
9.1104 | 209.1378 | 14.266 | 149.4466 | 1.8679 | 184.3029 | 104.5689
9.1133 | 209.226 | 14.266 | 149.476 | 1.8683 | 184.347 | 104.613
9.1148 | 209.2222 | 14.327 | 149.4137 | 1.868 | 184.2841 | 104.6111
9.1177 | 209.3343 | 13.962 | 149.8161 | 1.8686 | 184.7052 | 104.6672
9.1206 | 209.327 | 13.901 | 149.8747 | 1.8679 | 184.7625 | 104.6635
9.1221 | 209.3231 | 14.023 | 149.7514 | 1.8676 | 184.6385 | 104.6615
9.1249 | 209.3157 | 13.596 | 150.1759 | 1.8669 | 185.0619 | 104.6579
9.1278 | 209.3083 | 13.596 | 150.1734 | 1.8662 | 185.0582 | 104.6542
9.1293 | 209.3045 | 13.596 | 150.1722 | 1.8659 | 185.0562 | 104.6522
9.1322 | 209.3927 | 13.657 | 150.1406 | 1.8663 | 185.0394 | 104.6964
9.1351 | 209.5049 | 13.413 | 150.422 | 1.8669 | 185.3394 | 104.7524
9.138 | 209.3778 | 13.657 | 150.1356 | 1.8649 | 185.0319 | 104.6889
9.1394 | 209.3741 | 13.596 | 150.1954 | 1.8646 | 185.091 | 104.687
9.1423 | 209.3667 | 13.84 | 149.9489 | 1.8639 | 184.8434 | 104.6834
9.1453 | 209.5743 | 14.023 | 149.8351 | 1.8656 | 184.7641 | 104.7871
9.1481 | 209.5669 | 13.474 | 150.3816 | 1.8649 | 185.3094 | 104.7834
9.1496 | 209.6827 | 13.84 | 150.0542 | 1.8659 | 185.0014 | 104.8414
9.1525 | 209.5556 | 13.84 | 150.0119 | 1.8639 | 184.9378 | 104.7778
9.1554 | 209.6677 | 13.596 | 150.2932 | 1.8645 | 185.2379 | 104.8339
9.1583 | 209.6604 | 13.535 | 150.3518 | 1.8639 | 185.2952 | 104.8302
9.1598 | 209.6565 | 13.291 | 150.5945 | 1.8635 | 185.5372 | 104.8282
9.1626 | 209.5296 | 13.474 | 150.3692 | 1.8616 | 185.2908 | 104.7648
9.1655 | 209.6417 | 13.535 | 150.3456 | 1.8622 | 185.2859 | 104.8209
9.167 | 209.5184 | 13.657 | 150.1825 | 1.8605 | 185.1022 | 104.7592
9.1699 | 209.4154 | 13.535 | 150.2701 | 1.8588 | 185.1727 | 104.7077
9.1713 | 209.5073 | 13.657 | 150.1788 | 1.8596 | 185.0966 | 104.7536
9.1743 | 209.4997 | 13.535 | 150.2982 | 1.8589 | 185.2149 | 104.7499
9.1771 | 209.6118 | 13.413 | 150.4576 | 1.8595 | 185.3929 | 104.8059
9.1786 | 209.6081 | 13.596 | 150.2734 | 1.8592 | 185.208 | 104.804
9.1815 | 209.6005 | 13.596 | 150.2708 | 1.8585 | 185.2043 | 104.8003
9.1844 | 209.6887 | 13.413 | 150.4832 | 1.8589 | 185.4314 | 104.8444
9.1858 | 209.5894 | 13.474 | 150.3891 | 1.8575 | 185.3207 | 104.7947
9.1888 | 209.5819 | 13.413 | 150.4476 | 1.8568 | 185.3779 | 104.7909
9.1902 | 209.6737 | 13.535 | 150.3562 | 1.8575 | 185.3019 | 104.8369
9.1931 | 209.6664 | 13.291 | 150.5978 | 1.8569 | 185.5422 | 104.8332
9.1945 | 209.6627 | 13.352 | 150.5356 | 1.8566 | 185.4793 | 104.8313
9.1975 | 209.6551 | 13.413 | 150.472 | 1.8559 | 185.4145 | 104.8275
9.2003 | 209.7671 | 13.169 | 150.7534 | 1.8565 | 185.7146 | 104.8836
9.2032 | 209.8553 | 13.352 | 150.5998 | 1.8569 | 185.5756 | 104.9276
9.2061 | 209.8477 | 13.169 | 150.7802 | 1.8562 | 185.7548 | 104.9238
9.2076 | 209.844 | 13.352 | 150.596 | 1.8559 | 185.57 | 104.922
9.2104 | 209.8366 | 12.986 | 150.9595 | 1.8552 | 185.9323 | 104.9183
9.2134 | 209.829 | 13.23 | 150.713 | 1.8546 | 185.6845 | 104.9145
9.2148 | 209.8253 | 13.352 | 150.5898 | 1.8542 | 185.5607 | 104.9127
9.2192 | 209.814 | 13.474 | 150.464 | 1.8532 | 185.433 | 104.907
9.2221 | 209.7111 | 13.352 | 150.5517 | 1.8515 | 185.5036 | 104.8556
9.225 | 209.7992 | 13.169 | 150.7641 | 1.8519 | 185.7306 | 104.8996
9.2279 | 209.6961 | 13.413 | 150.4857 | 1.8502 | 185.4351 | 104.8481
9.2293 | 209.6925 | 13.352 | 150.5455 | 1.8499 | 185.4942 | 104.8462
9.2322 | 209.7806 | 13.474 | 150.4529 | 1.8503 | 185.4163 | 104.8903
9.2351 | 209.773 | 13.413 | 150.5113 | 1.8496 | 185.4735 | 104.8865
9.2366 | 209.8887 | 13.657 | 150.3059 | 1.8505 | 185.2873 | 104.9443
9.2395 | 209.8813 | 13.291 | 150.6694 | 1.8499 | 185.6496 | 104.9406
9.2424 | 209.8737 | 13.291 | 150.6669 | 1.8492 | 185.6458 | 104.9368
9.2453 | 209.8663 | 13.413 | 150.5424 | 1.8486 | 185.5201 | 104.9331
9.2467 | 209.8626 | 13.413 | 150.5412 | 1.8482 | 185.5183 | 104.9313
9.2497 | 209.855 | 13.352 | 150.5997 | 1.8476 | 185.5755 | 104.9275
9.2525 | 209.8476 | 13.535 | 150.4142 | 1.8469 | 185.3888 | 104.9238
9.2554 | 209.9357 | 13.291 | 150.6876 | 1.8473 | 185.6768 | 104.9678
9.2569 | 209.9318 | 13.474 | 150.5033 | 1.8469 | 185.4919 | 104.9659
9.2598 | 209.9244 | 13.657 | 150.3178 | 1.8463 | 185.3052 | 104.9622
9.2626 | 209.917 | 13.596 | 150.3763 | 1.8456 | 185.3625 | 104.9585
9.2656 | 210.0049 | 13.474 | 150.5276 | 1.846 | 185.5284 | 105.0024
9.267 | 210.1205 | 13.596 | 150.4442 | 1.847 | 185.4643 | 105.0603
9.2699 | 210.1131 | 13.596 | 150.4417 | 1.8463 | 185.4606 | 105.0566
9.2728 | 210.1055 | 13.657 | 150.3782 | 1.8456 | 185.3958 | 105.0528
9.2771 | 210.0944 | 13.718 | 150.3135 | 1.8447 | 185.3292 | 105.0472
9.2771 | 209.9751 | 13.596 | 150.3957 | 1.8434 | 185.3915 | 104.9875
9.2801 | 209.9675 | 13.718 | 150.2712 | 1.8427 | 185.2657 | 104.9837
9.283 | 209.8646 | 13.657 | 150.2979 | 1.841 | 185.2753 | 104.9323
9.2844 | 209.8609 | 13.535 | 150.4186 | 1.8407 | 185.3955 | 104.9305
9.2873 | 209.8533 | 13.596 | 150.3551 | 1.8401 | 185.3307 | 104.9267
9.2888 | 209.9451 | 13.657 | 150.3247 | 1.8408 | 185.3155 | 104.9725
9.2917 | 210.057 | 13.535 | 150.484 | 1.8414 | 185.4935 | 105.0285
9.2946 | 209.9301 | 13.535 | 150.4417 | 1.8394 | 185.43 | 104.965
9.296 | 210.0457 | 13.352 | 150.6632 | 1.8404 | 185.6708 | 105.0228
9.2989 | 210.0383 | 13.352 | 150.6608 | 1.8398 | 185.6671 | 105.0191
9.3018 | 210.0307 | 13.657 | 150.3532 | 1.8391 | 185.3583 | 105.0153
9.3033 | 210.027 | 13.596 | 150.413 | 1.8388 | 185.4175 | 105.0135
9.3062 | 210.0196 | 13.413 | 150.5935 | 1.8381 | 185.5968 | 105.0098
9.3091 | 210.012 | 13.474 | 150.53 | 1.8375 | 185.532 | 105.006
9.312 | 210.1 | 13.657 | 150.3763 | 1.8378 | 185.393 | 105.05
9.3134 | 210.0963 | 13.657 | 150.3751 | 1.8375 | 185.3911 | 105.0481
9.3163 | 210.2082 | 13.535 | 150.5344 | 1.8381 | 185.5691 | 105.1041
9.3178 | 210.085 | 13.901 | 150.1273 | 1.8365 | 185.1415 | 105.0425
9.3207 | 210.2923 | 13.84 | 150.2574 | 1.8382 | 185.3061 | 105.1461
9.3235 | 210.2849 | 13.596 | 150.499 | 1.8375 | 185.5464 | 105.1424
9.325 | 210.4002 | 13.657 | 150.4764 | 1.8385 | 185.5431 | 105.2001
9.3279 | 210.3928 | 13.962 | 150.1689 | 1.8378 | 185.2344 | 105.1964
9.3293 | 210.3891 | 13.718 | 150.4117 | 1.8375 | 185.4765 | 105.1945
9.3323 | 210.3815 | 13.901 | 150.2262 | 1.8368 | 185.2897 | 105.1907
9.3352 | 210.3741 | 13.901 | 150.2237 | 1.8362 | 185.286 | 105.187
9.3366 | 210.2511 | 13.718 | 150.3657 | 1.8346 | 185.4075 | 105.1255
9.3395 | 210.2435 | 13.718 | 150.3632 | 1.8339 | 185.4037 | 105.1217
9.341 | 210.2398 | 13.474 | 150.6059 | 1.8336 | 185.6459 | 105.1199
9.3438 | 210.2324 | 13.657 | 150.4205 | 1.833 | 185.4592 | 105.1162
9.3453 | 210.2286 | 13.901 | 150.1752 | 1.8327 | 185.2133 | 105.1143
9.3482 | 210.3403 | 13.535 | 150.5784 | 1.8333 | 185.6351 | 105.1701
9.3511 | 210.4283 | 13.596 | 150.5468 | 1.8337 | 185.6181 | 105.2141
9.3555 | 210.4169 | 13.718 | 150.421 | 1.8327 | 185.4905 | 105.2085
9.3569 | 210.4132 | 13.535 | 150.6027 | 1.8324 | 185.6716 | 105.2066
9.3598 | 210.6204 | 13.657 | 151.5498 | 1.834 | 186.6532 | 105.3102
9.3612 | 210.6167 | 13.657 | 150.5486 | 1.8337 | 185.6513 | 105.3083
9.3642 | 210.3945 | 13.474 | 150.6575 | 1.8307 | 185.7232 | 105.1972
9.367 | 210.6016 | 13.413 | 150.7875 | 1.8324 | 185.8878 | 105.3008
9.3685 | 210.5979 | 13.535 | 150.6643 | 1.8321 | 185.764 | 105.299
9.3714 | 210.3757 | 13.413 | 150.7122 | 1.8291 | 185.7749 | 105.1879
9.3743 | 210.3683 | 13.352 | 150.7708 | 1.8285 | 185.8321 | 105.1841
9.3757 | 210.5791 | 13.413 | 150.78 | 1.8304 | 185.8766 | 105.2896
9.3787 | 210.6907 | 13.169 | 152.0612 | 1.8311 | 187.1764 | 105.3454
9.3801 | 210.7824 | 13.23 | 151.0308 | 1.8318 | 186.1612 | 105.3912
9.383 | 210.7749 | 13.291 | 150.9673 | 1.8311 | 186.0965 | 105.3875
9.3859 | 210.7673 | 13.413 | 150.8428 | 1.8305 | 185.9706 | 105.3836
9.3888 | 210.7599 | 13.352 | 150.9013 | 1.8298 | 186.0279 | 105.3799
9.3902 | 210.6608 | 13.291 | 150.9293 | 1.8285 | 186.0394 | 105.3304
9.3932 | 210.6532 | 13.352 | 150.8657 | 1.8278 | 185.9746 | 105.3266
9.396 | 210.5265 | 13.352 | 150.8235 | 1.8259 | 185.9113 | 105.2633
9.3975 | 210.5228 | 13.413 | 150.7613 | 1.8256 | 185.8484 | 105.2614
9.4004 | 210.3007 | 13.535 | 151.5652 | 1.8227 | 186.6153 | 105.1503
9.4019 | 210.5115 | 13.352 | 151.8185 | 1.8246 | 186.9037 | 105.2557
9.4062 | 210.7148 | 13.413 | 150.8253 | 1.826 | 185.9444 | 105.3574
9.4077 | 210.8301 | 13.413 | 150.8637 | 1.8269 | 186.002 | 105.415
9.4105 | 210.918 | 13.291 | 151.015 | 1.8273 | 186.168 | 105.459
9.4134 | 210.9105 | 13.352 | 150.9515 | 1.8266 | 186.1033 | 105.4553
9.4149 | 210.8113 | 13.352 | 150.9184 | 1.8253 | 186.0536 | 105.4056
9.4178 | 210.8039 | 13.413 | 150.855 | 1.8247 | 185.9889 | 105.4019
9.4207 | 210.7964 | 13.291 | 150.9745 | 1.824 | 186.1072 | 105.3982
9.4236 | 210.7888 | 13.291 | 150.9719 | 1.8234 | 186.1034 | 105.3944
9.425 | 210.8804 | 13.413 | 150.8805 | 1.8241 | 186.0272 | 105.4402
9.4279 | 210.7776 | 13.291 | 151.9682 | 1.8224 | 187.0978 | 105.3888
9.4309 | 210.77 | 13.535 | 151.7217 | 1.8218 | 186.85 | 105.385
9.4323 | 210.8616 | 13.535 | 150.7522 | 1.8225 | 185.8958 | 105.4308
9.4367 | 210.9693 | 13.596 | 151.7271 | 1.8228 | 186.8887 | 105.4847
9.4381 | 211.18 | 13.413 | 150.9803 | 1.8247 | 186.177 | 105.59
9.441 | 211.1726 | 13.474 | 150.9169 | 1.8241 | 186.1123 | 105.5863
9.4424 | 211.1688 | 13.596 | 150.7936 | 1.8238 | 185.9884 | 105.5844
9.4454 | 211.1612 | 13.474 | 150.9131 | 1.8231 | 186.1066 | 105.5806
9.4497 | 211.15 | 13.23 | 151.1533 | 1.8222 | 186.345 | 105.575
9.4511 | 211.1463 | 13.352 | 151.0301 | 1.8218 | 186.2211 | 105.5731
9.4541 | 211.0195 | 13.23 | 151.1098 | 1.8199 | 186.2798 | 105.5098
9.4555 | 210.9205 | 13.169 | 151.1378 | 1.8186 | 186.2913 | 105.4603
9.4584 | 210.794 | 13.23 | 151.0347 | 1.8167 | 186.167 | 105.397
9.4613 | 210.7863 | 13.413 | 150.8491 | 1.8161 | 185.9802 | 105.3932
9.4627 | 210.9017 | 13.169 | 152.1316 | 1.817 | 187.2819 | 105.4509
9.4642 | 210.9933 | 13.108 | 151.2231 | 1.8177 | 186.3886 | 105.4966
9.4671 | 211.2 | 13.291 | 151.109 | 1.8193 | 186.309 | 105.6
9.47 | 211.3116 | 13.352 | 151.0852 | 1.82 | 186.3038 | 105.6558
9.4714 | 211.3079 | 13.352 | 151.084 | 1.8196 | 186.3019 | 105.6539
9.4744 | 211.1811 | 13.23 | 151.1637 | 1.8177 | 186.3606 | 105.5906
9.4772 | 211.1737 | 13.352 | 151.0392 | 1.8171 | 186.2348 | 105.5868
9.4787 | 211.0747 | 13.108 | 152.2502 | 1.8158 | 187.4293 | 105.5373
9.4787 | 211.0747 | 13.291 | 151.0672 | 1.8158 | 186.2463 | 105.5373
9.4845 | 211.1548 | 13.108 | 152.2769 | 1.8155 | 187.4694 | 105.5774
9.4859 | 211.0559 | 13.413 | 151.939 | 1.8142 | 187.1149 | 105.5279
9.4903 | 211.1397 | 13.047 | 151.3329 | 1.8143 | 186.5229 | 105.5699
9.4932 | 211.1323 | 13.047 | 151.3304 | 1.8136 | 186.5191 | 105.5661
9.4946 | 211.3428 | 12.925 | 151.5226 | 1.8156 | 186.7464 | 105.6714
9.4976 | 211.4304 | 13.169 | 152.3078 | 1.8159 | 187.5462 | 105.7152
9.5004 | 211.6372 | 13.108 | 152.4377 | 1.8176 | 187.7106 | 105.8186
9.5033 | 211.4155 | 13.352 | 151.1198 | 1.8147 | 186.3557 | 105.7077
9.5048 | 211.3163 | 13.047 | 151.3918 | 1.8133 | 186.6112 | 105.6582
9.5063 | 211.2173 | 13.047 | 152.3588 | 1.812 | 187.5617 | 105.6087
9.5106 | 211.3014 | 13.047 | 151.3868 | 1.8121 | 186.6037 | 105.6507
9.5121 | 211.2022 | 13.047 | 151.3537 | 1.8108 | 186.5541 | 105.6011
9.5149 | 211.1948 | 13.047 | 151.3513 | 1.8101 | 186.5504 | 105.5974
9.5164 | 211.072 | 12.804 | 151.5533 | 1.8086 | 186.732 | 105.536
9.5193 | 211.1834 | 12.865 | 151.5295 | 1.8092 | 186.7267 | 105.5917
9.5222 | 211.3663 | 13.169 | 151.2864 | 1.8106 | 186.5142 | 105.6832
9.5236 | 211.4816 | 12.986 | 151.5079 | 1.8115 | 186.7548 | 105.7408
9.5265 | 211.5693 | 12.621 | 151.9021 | 1.8119 | 187.1637 | 105.7847
9.5294 | 211.6807 | 12.925 | 151.6352 | 1.8125 | 186.9153 | 105.8403
9.5323 | 211.5542 | 12.743 | 151.7751 | 1.8106 | 187.0341 | 105.7771
9.5353 | 211.4513 | 12.682 | 151.8018 | 1.809 | 187.0437 | 105.7257
9.5367 | 211.3286 | 12.865 | 151.5779 | 1.8074 | 186.7993 | 105.6643
9.5396 | 211.4401 | 12.743 | 151.737 | 1.808 | 186.9771 | 105.7201
9.5425 | 211.4325 | 12.925 | 151.5525 | 1.8074 | 186.7912 | 105.7162
9.5439 | 211.4287 | 12.804 | 151.6722 | 1.8071 | 186.9104 | 105.7144
9.5468 | 211.4213 | 12.865 | 151.6088 | 1.8065 | 186.8456 | 105.7106
9.5498 | 211.4136 | 13.169 | 151.3022 | 1.8058 | 186.5378 | 105.7068
9.5526 | 211.5013 | 13.169 | 152.3314 | 1.8062 | 187.5817 | 105.7507
9.5555 | 211.708 | 13.169 | 151.4003 | 1.8078 | 186.685 | 105.854
9.557 | 211.823 | 12.925 | 151.6827 | 1.8087 | 186.9865 | 105.9115
9.5599 | 211.9107 | 12.804 | 152.8329 | 1.8091 | 188.1513 | 105.9553
9.5628 | 211.9032 | 12.743 | 151.8914 | 1.8085 | 187.2086 | 105.9516
9.5657 | 211.6814 | 12.743 | 151.8175 | 1.8056 | 187.0977 | 105.8407
9.5686 | 211.6739 | 12.682 | 151.876 | 1.805 | 187.155 | 105.837
9.57 | 211.6702 | 12.499 | 152.0577 | 1.8047 | 187.3361 | 105.8351
9.5729 | 211.6625 | 12.56 | 151.9942 | 1.8041 | 187.2713 | 105.8313
9.5758 | 211.655 | 12.743 | 151.8087 | 1.8034 | 187.0845 | 105.8275
9.5773 | 211.6513 | 12.621 | 151.9294 | 1.8031 | 187.2046 | 105.8256
9.5802 | 211.6436 | 12.438 | 152.1099 | 1.8025 | 187.3838 | 105.8218
9.5831 | 211.6361 | 12.621 | 151.9244 | 1.8019 | 187.1971 | 105.8181
9.5859 | 211.6286 | 12.804 | 151.7389 | 1.8013 | 187.0103 | 105.8143
9.5875 | 211.7436 | 12.743 | 151.8382 | 1.8022 | 187.1288 | 105.8718
9.5903 | 211.7361 | 12.56 | 152.0187 | 1.8016 | 187.3081 | 105.8681
9.5932 | 211.7287 | 12.743 | 151.8332 | 1.8009 | 187.1213 | 105.8643
9.5947 | 211.6058 | 12.743 | 151.7923 | 1.7994 | 187.0599 | 105.8029
9.5976 | 211.5983 | 12.499 | 152.0338 | 1.7988 | 187.3002 | 105.7992
9.6004 | 211.5908 | 12.621 | 151.9093 | 1.7981 | 187.1744 | 105.7954
9.6034 | 211.7021 | 12.804 | 151.7634 | 1.7987 | 187.047 | 105.851
9.6048 | 211.6983 | 12.743 | 151.8231 | 1.7984 | 187.1062 | 105.8492
9.6077 | 211.6908 | 12.56 | 152.0036 | 1.7978 | 187.2854 | 105.8454
9.6091 | 211.6871 | 12.499 | 152.0634 | 1.7975 | 187.3445 | 105.8435
9.6121 | 211.6794 | 12.682 | 151.8778 | 1.7969 | 187.1577 | 105.8397
9.6149 | 211.8859 | 12.804 | 151.8246 | 1.7985 | 187.139 | 105.943
9.6179 | 211.9734 | 12.621 | 152.0368 | 1.7989 | 187.3657 | 105.9867
9.6208 | 212.1799 | 12.682 | 153.0446 | 1.8005 | 188.4079 | 106.0899
9.6222 | 211.9621 | 12.621 | 152.033 | 1.7979 | 187.3601 | 105.9811
9.6266 | 212.1647 | 12.804 | 151.9176 | 1.7992 | 187.2783 | 106.0823
9.6295 | 212.1572 | 12.438 | 152.2811 | 1.7986 | 187.6406 | 106.0786
9.6309 | 211.9394 | 12.316 | 153.3305 | 1.7961 | 188.6537 | 105.9697
9.6338 | 211.8367 | 12.194 | 153.4182 | 1.7945 | 188.7243 | 105.9183
9.6353 | 211.714 | 12.316 | 152.2553 | 1.7929 | 187.541 | 105.857
9.6381 | 211.7066 | 12.194 | 152.3749 | 1.7923 | 187.6593 | 105.8533
9.6396 | 211.7026 | 12.255 | 152.3125 | 1.792 | 187.5963 | 105.8513
9.6425 | 211.9091 | 12.438 | 152.1984 | 1.7936 | 187.5165 | 105.9545
9.6454 | 212.1155 | 12.255 | 152.4502 | 1.7952 | 187.8028 | 106.0578
9.6483 | 212.1078 | 12.133 | 152.5696 | 1.7946 | 187.9209 | 106.0539
9.6512 | 212.1003 | 12.316 | 152.3841 | 1.794 | 187.7342 | 106.0502
9.6526 | 211.8826 | 12.194 | 152.4335 | 1.7914 | 187.7473 | 105.9413
9.6556 | 211.875 | 12.316 | 152.309 | 1.7908 | 187.6215 | 105.9375
9.657 | 212.0851 | 12.194 | 152.501 | 1.7927 | 187.8486 | 106.0426
9.6599 | 212.0776 | 12.133 | 152.5595 | 1.7921 | 187.9058 | 106.0388
9.6628 | 212.0699 | 12.438 | 152.252 | 1.7915 | 187.597 | 106.035
9.6643 | 211.8523 | 12.438 | 152.1794 | 1.789 | 187.4881 | 105.9261
9.6671 | 212.0587 | 12.499 | 152.1872 | 1.7906 | 187.5303 | 106.0293
9.6686 | 212.0549 | 12.255 | 152.43 | 1.7903 | 187.7725 | 106.0275
9.6715 | 212.0472 | 12.377 | 152.3054 | 1.7896 | 187.6466 | 106.0236
9.6744 | 212.2536 | 12.316 | 152.4352 | 1.7912 | 187.8108 | 106.1268
9.6773 | 212.3647 | 12.377 | 152.4112 | 1.7918 | 187.8053 | 106.1823
9.6788 | 212.456 | 12.072 | 152.7467 | 1.7925 | 188.156 | 106.228
9.6816 | 212.4484 | 12.072 | 152.7441 | 1.7919 | 188.1522 | 106.2242
9.6846 | 212.4407 | 12.133 | 152.6806 | 1.7913 | 188.0874 | 106.2204
9.686 | 212.437 | 12.133 | 152.6793 | 1.791 | 188.0855 | 106.2185
9.6889 | 212.3344 | 11.95 | 152.8281 | 1.7894 | 188.2172 | 106.1672
9.6918 | 212.3269 | 12.194 | 152.5816 | 1.7888 | 187.9695 | 106.1635
9.6933 | 212.323 | 12.072 | 152.7023 | 1.7885 | 188.0895 | 106.1615
9.6962 | 212.3154 | 12.133 | 152.6388 | 1.7879 | 188.0247 | 106.1577
9.699 | 212.3079 | 11.828 | 152.9413 | 1.7873 | 188.326 | 106.154
9.702 | 212.3953 | 11.95 | 152.8484 | 1.7876 | 188.2476 | 106.1976
9.7034 | 212.5103 | 12.133 | 152.7038 | 1.7885 | 188.1221 | 106.2551
9.7063 | 212.5027 | 12.072 | 152.7622 | 1.7879 | 188.1794 | 106.2514
9.7092 | 212.59 | 12.011 | 152.8523 | 1.7883 | 188.284 | 106.295
9.7121 | 212.4875 | 11.889 | 152.9402 | 1.7867 | 188.3548 | 106.2438
9.7135 | 212.5788 | 12.133 | 152.7266 | 1.7874 | 188.1564 | 106.2894
9.7165 | 212.476 | 11.95 | 152.8753 | 1.7858 | 188.288 | 106.238
9.7193 | 212.4685 | 11.95 | 152.8728 | 1.7852 | 188.2843 | 106.2343
9.7223 | 212.4608 | 11.706 | 153.1143 | 1.7846 | 188.5244 | 106.2304
9.7237 | 212.552 | 11.463 | 153.3877 | 1.7852 | 188.813 | 106.276
9.7266 | 212.6395 | 11.463 | 153.4168 | 1.7856 | 188.8568 | 106.3198
9.7295 | 212.5368 | 11.524 | 153.3216 | 1.784 | 188.7444 | 106.2684
9.7324 | 212.5293 | 11.524 | 153.3191 | 1.7834 | 188.7406 | 106.2646
9.7338 | 212.6205 | 11.341 | 153.5325 | 1.7841 | 188.9693 | 106.3103
9.7367 | 212.7317 | 11.402 | 153.5086 | 1.7847 | 188.9639 | 106.3659
9.7397 | 212.724 | 11.341 | 153.567 | 1.7841 | 189.021 | 106.362
9.7425 | 212.7165 | 11.645 | 153.2605 | 1.7835 | 188.7132 | 106.3582
9.744 | 212.7127 | 11.402 | 153.5022 | 1.7832 | 188.9543 | 106.3563
9.7469 | 212.705 | 11.28 | 153.6217 | 1.7825 | 189.0725 | 106.3525
9.7498 | 212.6974 | 11.463 | 153.4361 | 1.7819 | 188.8857 | 106.3487
9.7527 | 212.6897 | 11.158 | 153.7386 | 1.7813 | 189.1869 | 106.3449
9.7542 | 212.5672 | 11.341 | 153.5147 | 1.7798 | 188.9426 | 106.2836
9.757 | 212.6784 | 11.402 | 153.4908 | 1.7804 | 188.9372 | 106.3392
9.7614 | 212.5482 | 11.219 | 153.6304 | 1.7783 | 189.0551 | 106.2741
9.7628 | 212.6632 | 11.341 | 153.5467 | 1.7792 | 188.9906 | 106.3316
9.7657 | 212.6556 | 11.402 | 153.4832 | 1.7786 | 188.9258 | 106.3278
9.7687 | 212.6479 | 11.341 | 153.5416 | 1.778 | 188.983 | 106.324
9.7701 | 212.7391 | 11.28 | 153.633 | 1.7787 | 189.0896 | 106.3696
9.773 | 212.6366 | 11.341 | 153.5379 | 1.7771 | 188.9773 | 106.3183
9.7759 | 212.6289 | 11.219 | 153.6573 | 1.7765 | 189.0954 | 106.3144
9.7774 | 212.6251 | 11.341 | 153.534 | 1.7762 | 188.9716 | 106.3126
9.7802 | 212.7125 | 11.402 | 153.5022 | 1.7766 | 188.9543 | 106.3563
9.7832 | 212.7048 | 11.341 | 153.5606 | 1.7759 | 189.0114 | 106.3524
9.7846 | 212.701 | 11.097 | 153.8033 | 1.7756 | 189.2535 | 106.3505
9.7875 | 212.6935 | 11.28 | 153.6178 | 1.775 | 189.0668 | 106.3468
9.7889 | 212.6897 | 11.158 | 153.7386 | 1.7747 | 189.1869 | 106.3449
9.7919 | 212.8007 | 11.219 | 153.7146 | 1.7753 | 189.1813 | 106.4003
9.7947 | 212.7931 | 11.341 | 153.59 | 1.7747 | 189.0556 | 106.3966
9.7977 | 212.8803 | 11.28 | 153.6801 | 1.7751 | 189.1602 | 106.4402
9.7991 | 212.8766 | 11.219 | 153.7399 | 1.7748 | 189.2193 | 106.4383
9.802 | 212.869 | 11.158 | 153.7983 | 1.7742 | 189.2765 | 106.4345
9.8049 | 212.8613 | 10.914 | 154.0398 | 1.7736 | 189.5166 | 106.4306
9.8078 | 212.8538 | 10.975 | 153.9763 | 1.773 | 189.4519 | 106.4269
9.8092 | 212.85 | 11.036 | 153.914 | 1.7727 | 189.389 | 106.425
9.8121 | 212.7475 | 10.975 | 153.9408 | 1.7711 | 189.3988 | 106.3738
9.815 | 212.8347 | 10.792 | 154.1529 | 1.7715 | 189.6254 | 106.4174
9.8165 | 212.736 | 10.853 | 154.059 | 1.7702 | 189.515 | 106.368
9.8194 | 212.7285 | 11.097 | 153.8125 | 1.7696 | 189.2672 | 106.3642
9.8223 | 212.7208 | 11.036 | 153.8709 | 1.769 | 189.3244 | 106.3604
9.8237 | 212.8119 | 11.097 | 153.8403 | 1.7697 | 189.3089 | 106.4059
9.8266 | 212.8044 | 11.158 | 153.7768 | 1.7691 | 189.2442 | 106.4022
9.8295 | 212.7966 | 11.097 | 153.8352 | 1.7685 | 189.3013 | 106.3983
9.8324 | 212.7891 | 11.341 | 153.5887 | 1.7679 | 189.0535 | 106.3945
9.8339 | 212.7853 | 11.158 | 153.7704 | 1.7676 | 189.2347 | 106.3927
9.8368 | 212.7776 | 11.158 | 153.7679 | 1.767 | 189.2308 | 106.3888
9.8397 | 212.8886 | 11.158 | 153.8049 | 1.7676 | 189.2863 | 106.4443
9.8411 | 212.8849 | 11.158 | 153.8036 | 1.7673 | 189.2844 | 106.4424
9.8441 | 212.972 | 10.914 | 154.0767 | 1.7677 | 189.572 | 106.486
9.8469 | 212.8696 | 11.097 | 153.8595 | 1.7661 | 189.3378 | 106.4348
9.8484 | 212.8658 | 10.731 | 154.2243 | 1.7658 | 189.7019 | 106.4329
9.8513 | 212.8581 | 11.036 | 153.9167 | 1.7652 | 189.393 | 106.429
9.8542 | 212.9454 | 10.975 | 154.0068 | 1.7656 | 189.4977 | 106.4727
9.8556 | 213.0602 | 11.097 | 153.9231 | 1.7665 | 189.4331 | 106.5301
9.86 | 212.9301 | 10.914 | 154.0627 | 1.7644 | 189.5511 | 106.4651
9.8614 | 213.0449 | 11.158 | 153.857 | 1.7653 | 189.3644 | 106.5224
9.8643 | 213.0373 | 11.158 | 153.8544 | 1.7647 | 189.3607 | 106.5187
9.8658 | 213.0334 | 11.158 | 153.8531 | 1.7644 | 189.3587 | 106.5167
9.8687 | 212.9073 | 11.097 | 153.8721 | 1.7626 | 189.3566 | 106.4536
9.8715 | 212.8997 | 11.158 | 153.8086 | 1.762 | 189.2919 | 106.4499
9.8745 | 212.892 | 11.036 | 153.928 | 1.7614 | 189.41 | 106.446
9.8759 | 212.7934 | 11.036 | 153.8951 | 1.7602 | 189.3607 | 106.3967
9.8788 | 212.7858 | 11.219 | 153.7096 | 1.7596 | 189.1739 | 106.3929
9.8817 | 212.7781 | 11.158 | 153.768 | 1.759 | 189.231 | 106.389
9.8832 | 212.8691 | 10.914 | 154.0424 | 1.7596 | 189.5206 | 106.4346
9.8861 | 212.9801 | 10.914 | 154.0794 | 1.7602 | 189.5761 | 106.4901
9.8876 | 212.9762 | 10.914 | 154.0781 | 1.7599 | 189.5741 | 106.4881
9.8904 | 212.9686 | 10.792 | 154.1975 | 1.7593 | 189.6923 | 106.4843
9.8947 | 212.9573 | 10.914 | 154.0718 | 1.7585 | 189.5646 | 106.4786
9.8977 | 212.9495 | 10.853 | 154.1302 | 1.7579 | 189.6218 | 106.4748
9.8991 | 212.9458 | 10.853 | 154.1289 | 1.7576 | 189.6199 | 106.4729
9.902 | 213.033 | 10.975 | 154.036 | 1.7579 | 189.5415 | 106.5165
9.9064 | 213.0215 | 11.219 | 153.7882 | 1.7571 | 189.2918 | 106.5108
9.9064 | 213.14 | 10.792 | 154.2547 | 1.7582 | 189.778 | 106.57
9.9092 | 213.014 | 10.975 | 154.0297 | 1.7565 | 189.532 | 106.507
9.9108 | 213.2233 | 11.097 | 153.9774 | 1.7583 | 189.5146 | 106.6116
9.9136 | 213.3342 | 11.158 | 153.9534 | 1.7589 | 189.5091 | 106.6671
9.9165 | 213.3267 | 11.158 | 153.9509 | 1.7583 | 189.5053 | 106.6633
9.918 | 213.3227 | 11.158 | 153.9496 | 1.758 | 189.5033 | 106.6613
9.9209 | 213.1966 | 11.219 | 153.8465 | 1.7562 | 189.3793 | 106.5983
9.9223 | 213.0981 | 10.975 | 154.0577 | 1.755 | 189.574 | 106.549
9.9253 | 213.0903 | 11.158 | 153.8721 | 1.7544 | 189.3872 | 106.5452
9.9281 | 213.0828 | 11.28 | 153.7476 | 1.7538 | 189.2614 | 106.5414
9.9296 | 212.9605 | 11.158 | 153.8288 | 1.7523 | 189.3222 | 106.4802
9.9325 | 213.0712 | 11.158 | 153.8657 | 1.7529 | 189.3776 | 106.5356
9.9339 | 213.1622 | 11.28 | 153.7741 | 1.7536 | 189.3011 | 106.5811
9.9368 | 213.0599 | 11.219 | 154.801 | 1.7521 | 190.3109 | 106.5299
9.9397 | 213.1471 | 11.219 | 153.83 | 1.7524 | 189.3545 | 106.5735
9.9412 | 213.1431 | 11.219 | 154.8287 | 1.7521 | 190.3526 | 106.5716
9.9441 | 213.1356 | 11.219 | 153.8262 | 1.7515 | 189.3488 | 106.5678
9.9469 | 213.2465 | 11.28 | 154.8022 | 1.7521 | 190.3432 | 106.6232
9.9484 | 213.2425 | 11.219 | 153.8618 | 1.7518 | 189.4022 | 106.6212
9.9513 | 213.2349 | 11.036 | 154.0423 | 1.7513 | 189.5815 | 106.6175
9.9542 | 213.2274 | 11.097 | 153.9788 | 1.7507 | 189.5167 | 106.6137
9.9571 | 213.2196 | 11.402 | 153.6712 | 1.7501 | 189.2078 | 106.6098
9.9586 | 213.2158 | 11.28 | 153.7919 | 1.7498 | 189.3279 | 106.6079
9.96 | 213.4252 | 11.097 | 154.0447 | 1.7516 | 189.6156 | 106.7126
9.9629 | 213.4175 | 11.097 | 154.0422 | 1.751 | 189.6117 | 106.7087
9.9658 | 213.4099 | 11.036 | 154.1006 | 1.7505 | 189.6689 | 106.7049
9.9687 | 213.4971 | 11.219 | 153.9467 | 1.7508 | 189.5295 | 106.7485
9.9702 | 213.4931 | 11.158 | 154.0064 | 1.7505 | 189.5885 | 106.7465
9.9731 | 213.4855 | 11.036 | 154.1258 | 1.75 | 189.7067 | 106.7427
9.9759 | 213.5963 | 11.28 | 154.9188 | 1.7506 | 190.5182 | 106.7982
9.9789 | 213.5886 | 10.853 | 154.3432 | 1.75 | 189.9413 | 106.7943
9.9803 | 213.5848 | 10.975 | 154.2199 | 1.7497 | 189.8174 | 106.7924
9.9832 | 213.4588 | 10.792 | 154.3609 | 1.7479 | 189.9374 | 106.7294
9.9846 | 213.455 | 10.792 | 154.3597 | 1.7476 | 189.9355 | 106.7275
9.9876 | 213.3525 | 10.731 | 154.3865 | 1.7461 | 189.9453 | 106.6763
9.9904 | 213.3449 | 11.036 | 154.079 | 1.7455 | 189.6365 | 106.6725
9.9934 | 213.4319 | 11.158 | 153.986 | 1.7459 | 189.558 | 106.716
9.9948 | 213.4281 | 11.28 | 153.8627 | 1.7456 | 189.4341 | 106.7141
9.9977 | 213.4205 | 11.036 | 154.1042 | 1.745 | 189.6743 | 106.7103
9.9991 | 213.5351 | 11.036 | 154.1424 | 1.7459 | 189.7316 | 106.7676
10.0021 | 213.5274 | 11.036 | 154.1398 | 1.7453 | 189.7277 | 106.7637
10.0049 | 213.5198 | 10.914 | 154.2593 | 1.7447 | 189.8459 | 106.7599
10.0079 | 213.512 | 11.097 | 154.0737 | 1.7441 | 189.659 | 106.756
10.0093 | 213.5082 | 10.975 | 154.1944 | 1.7438 | 189.7791 | 106.7541
10.0122 | 213.5006 | 10.914 | 154.2529 | 1.7433 | 189.8363 | 106.7503
10.0151 | 213.4929 | 10.914 | 154.2503 | 1.7427 | 189.8324 | 106.7464
10.0166 | 213.5838 | 11.036 | 154.1586 | 1.7433 | 189.7559 | 106.7919
10.0194 | 213.5762 | 10.975 | 154.2171 | 1.7428 | 189.8131 | 106.7881
10.0223 | 213.5686 | 10.975 | 154.2145 | 1.7422 | 189.8093 | 106.7843
10.0253 | 213.6792 | 10.914 | 154.3124 | 1.7428 | 189.9256 | 106.8396
10.0267 | 213.7701 | 10.975 | 154.2817 | 1.7434 | 189.91 | 106.885
10.0311 | 213.7585 | 11.158 | 155.0948 | 1.7426 | 190.7213 | 106.8793
10.034 | 213.7509 | 10.548 | 154.7023 | 1.742 | 190.3275 | 106.8755
10.0368 | 213.7433 | 10.792 | 154.4558 | 1.7414 | 190.0797 | 106.8717
10.0383 | 213.7393 | 10.975 | 154.2714 | 1.7411 | 189.8947 | 106.8697
10.0412 | 213.7318 | 10.975 | 154.2689 | 1.7405 | 189.8909 | 106.8659
10.0426 | 213.728 | 10.792 | 154.4507 | 1.7402 | 190.072 | 106.864
10.0456 | 213.7202 | 10.975 | 154.2651 | 1.7397 | 189.8851 | 106.8601
10.0485 | 213.6179 | 11.036 | 154.17 | 1.7381 | 189.773 | 106.809
10.0513 | 213.6103 | 10.914 | 154.2894 | 1.7376 | 189.8912 | 106.8052
10.0528 | 213.6064 | 10.792 | 154.4101 | 1.7373 | 190.0112 | 106.8032
10.0557 | 213.6934 | 10.853 | 154.3781 | 1.7376 | 189.9937 | 106.8467
10.0571 | 213.6896 | 10.975 | 154.2549 | 1.7374 | 189.8698 | 106.8448
10.0601 | 213.7765 | 10.67 | 154.5888 | 1.7377 | 190.2182 | 106.8882
10.063 | 213.6743 | 10.792 | 154.4328 | 1.7362 | 190.0451 | 106.8371
10.0644 | 213.6705 | 10.914 | 154.3095 | 1.7359 | 189.9212 | 106.8352
10.0673 | 213.7575 | 10.792 | 154.4605 | 1.7363 | 190.0868 | 106.8788
10.0702 | 213.7497 | 10.853 | 154.3969 | 1.7357 | 190.0219 | 106.8749
10.0716 | 213.6513 | 10.67 | 154.5471 | 1.7345 | 190.1557 | 106.8257
10.0745 | 213.7383 | 10.731 | 154.5151 | 1.7348 | 190.1382 | 106.8692
10.076 | 213.7344 | 10.853 | 154.3918 | 1.7345 | 190.0142 | 106.8672
10.0789 | 213.7268 | 10.67 | 155.5723 | 1.734 | 191.1934 | 106.8634
10.0818 | 213.8375 | 10.731 | 154.5482 | 1.7346 | 190.1877 | 106.9187
10.0833 | 213.8335 | 10.609 | 154.6688 | 1.7343 | 190.3077 | 106.9167
10.0861 | 213.9205 | 10.487 | 154.8198 | 1.7346 | 190.4732 | 106.9602
10.089 | 213.9129 | 10.487 | 154.8173 | 1.7341 | 190.4694 | 106.9564
10.092 | 213.9051 | 10.548 | 154.7537 | 1.7335 | 190.4045 | 106.9525
10.0934 | 214.0196 | 10.67 | 154.6699 | 1.7344 | 190.3398 | 107.0098
10.0963 | 214.1066 | 10.609 | 154.7599 | 1.7347 | 190.4443 | 107.0533
10.0992 | 213.8859 | 10.365 | 154.9303 | 1.7321 | 190.578 | 106.943
10.1007 | 213.8821 | 10.487 | 154.807 | 1.7318 | 190.4541 | 106.9411
10.1035 | 213.7799 | 10.67 | 155.59 | 1.7303 | 191.22 | 106.89
10.105 | 213.7761 | 10.426 | 154.8327 | 1.73 | 190.4621 | 106.8881
10.1079 | 213.8629 | 10.548 | 154.7396 | 1.7303 | 190.3835 | 106.9315
10.1108 | 213.9736 | 10.304 | 155.0205 | 1.7309 | 190.6828 | 106.9868
10.1137 | 214.0604 | 10.487 | 154.8665 | 1.7313 | 190.5432 | 107.0302
10.1166 | 214.0527 | 10.487 | 154.8639 | 1.7307 | 190.5394 | 107.0264
10.1195 | 214.0451 | 10.426 | 154.9224 | 1.7302 | 190.5966 | 107.0226
10.1224 | 214.0373 | 10.609 | 154.7368 | 1.7296 | 190.4097 | 107.0187
10.1238 | 213.939 | 10.426 | 154.887 | 1.7284 | 190.5435 | 106.9695
10.1267 | 214.0259 | 10.609 | 154.733 | 1.7287 | 190.404 | 107.013
10.1297 | 213.9236 | 10.67 | 154.6379 | 1.7272 | 190.2918 | 106.9618
10.1311 | 213.9198 | 10.548 | 154.7586 | 1.7269 | 190.4119 | 106.9599
10.134 | 214.0067 | 10.426 | 154.9096 | 1.7273 | 190.5774 | 107.0034
10.1355 | 213.9082 | 10.487 | 154.8157 | 1.7261 | 190.4671 | 106.9541
10.1398 | 213.9913 | 10.548 | 154.7824 | 1.7262 | 190.4477 | 106.9957
10.1412 | 214.1057 | 10.487 | 154.8816 | 1.7271 | 190.5659 | 107.0529
10.1442 | 214.0979 | 10.67 | 154.696 | 1.7265 | 190.379 | 107.049
10.1456 | 214.3069 | 10.548 | 154.8876 | 1.7283 | 190.6054 | 107.1534
10.1514 | 214.386 | 10.426 | 156.036 | 1.7281 | 191.767 | 107.193
10.1528 | 214.3822 | 10.365 | 155.0957 | 1.7278 | 190.8261 | 107.1911
10.1557 | 214.3746 | 10.548 | 154.9102 | 1.7272 | 190.6393 | 107.1873
10.1572 | 214.2762 | 10.244 | 155.1814 | 1.726 | 190.8941 | 107.1381
10.1601 | 214.1502 | 10.244 | 155.1394 | 1.7243 | 190.8311 | 107.0751
10.163 | 214.0481 | 10.183 | 155.1664 | 1.7228 | 190.841 | 107.024
10.1659 | 214.0403 | 10.244 | 155.1028 | 1.7222 | 190.7761 | 107.0201
10.1688 | 213.9145 | 10.183 | 155.1218 | 1.7205 | 190.7743 | 106.9573
10.1702 | 213.9107 | 10 | 155.3036 | 1.7202 | 190.9554 | 106.9554
10.1732 | 214.0211 | 10 | 155.3404 | 1.7208 | 191.0105 | 107.0105
10.176 | 214.108 | 10.244 | 155.1253 | 1.7212 | 190.81 | 107.054
10.1804 | 214.2145 | 10.122 | 155.2828 | 1.7215 | 190.9853 | 107.1073
10.1819 | 214.2107 | 10 | 155.4036 | 1.7212 | 191.1054 | 107.1054
10.1833 | 214.2069 | 9.939 | 155.4633 | 1.7209 | 191.1645 | 107.1035
10.1862 | 214.0811 | 10.183 | 155.1774 | 1.7192 | 190.8576 | 107.0406
10.1891 | 214.0733 | 10.061 | 155.2968 | 1.7186 | 190.9757 | 107.0367
10.1905 | 214.0695 | 10.122 | 155.2345 | 1.7183 | 190.9128 | 107.0348
10.1934 | 214.1801 | 10.183 | 155.2104 | 1.7189 | 190.907 | 107.09
10.1948 | 214.0581 | 10.183 | 155.1697 | 1.7175 | 190.8461 | 107.0291
10.1978 | 214.1684 | 10.183 | 155.2065 | 1.7181 | 190.9012 | 107.0842
10.2007 | 214.2553 | 10.183 | 155.2354 | 1.7185 | 190.9447 | 107.1277
10.2021 | 214.2515 | 10.304 | 155.1132 | 1.7182 | 190.8218 | 107.1258
10.205 | 214.4563 | 10 | 155.4854 | 1.7197 | 191.2282 | 107.2282
10.2079 | 214.4487 | 10.426 | 155.0569 | 1.7191 | 190.7983 | 107.2243
10.2094 | 214.4449 | 10.365 | 155.1166 | 1.7188 | 190.8574 | 107.2224
10.2123 | 214.437 | 10.061 | 155.418 | 1.7183 | 191.1575 | 107.2185
10.2152 | 214.4294 | 10.122 | 155.3545 | 1.7177 | 191.0927 | 107.2147
10.2166 | 214.3311 | 10.122 | 155.3217 | 1.7165 | 191.0436 | 107.1656
10.2195 | 214.3233 | 10 | 155.4411 | 1.7159 | 191.1617 | 107.1617
10.221 | 214.2014 | 10 | 155.4005 | 1.7145 | 191.1007 | 107.1007
10.2239 | 214.1938 | 10.061 | 155.3369 | 1.714 | 191.0359 | 107.0969
10.2268 | 214.3041 | 10.061 | 155.3737 | 1.7145 | 191.091 | 107.152
10.2282 | 214.3947 | 9.939 | 155.5259 | 1.7152 | 191.2584 | 107.1974
10.2311 | 214.3871 | 10 | 155.4624 | 1.7146 | 191.1935 | 107.1935
10.234 | 214.4974 | 10.244 | 155.2551 | 1.7152 | 191.0047 | 107.2487
10.2355 | 214.588 | 10.122 | 156.4073 | 1.7159 | 192.172 | 107.294
10.2384 | 214.5804 | 10.183 | 155.3438 | 1.7153 | 191.1072 | 107.2902
10.2413 | 214.4781 | 10.183 | 155.3097 | 1.7138 | 191.056 | 107.239
10.2427 | 214.4743 | 10 | 155.4914 | 1.7135 | 191.2371 | 107.2371
10.2456 | 214.4666 | 9.939 | 155.5499 | 1.713 | 191.2943 | 107.2333
10.2486 | 214.4588 | 10 | 155.4863 | 1.7124 | 191.2294 | 107.2294
10.2514 | 214.4512 | 9.756 | 155.7277 | 1.7119 | 191.4696 | 107.2256
10.2529 | 214.4474 | 9.939 | 155.5435 | 1.7116 | 191.2847 | 107.2237
10.2558 | 214.3215 | 9.939 | 155.5015 | 1.7099 | 191.2218 | 107.1608
10.2587 | 214.5264 | 9.878 | 155.6308 | 1.7114 | 191.3852 | 107.2632
10.2601 | 214.6406 | 9.939 | 155.6079 | 1.7123 | 191.3813 | 107.3203
10.2631 | 214.8452 | 9.756 | 155.8591 | 1.7138 | 191.6666 | 107.4226
10.2659 | 214.932 | 9.817 | 155.827 | 1.7141 | 191.649 | 107.466
10.2688 | 214.9244 | 9.878 | 155.7635 | 1.7136 | 191.5842 | 107.4622
10.2717 | 214.8221 | 10.122 | 155.4854 | 1.7121 | 191.2891 | 107.4111
10.2732 | 214.8183 | 9.817 | 155.7891 | 1.7118 | 191.5921 | 107.4091
10.276 | 214.5982 | 9.817 | 155.7157 | 1.7092 | 191.4821 | 107.2991
10.279 | 214.5904 | 9.695 | 155.8351 | 1.7086 | 191.6002 | 107.2952
10.2804 | 214.5866 | 9.817 | 155.7119 | 1.7083 | 191.4763 | 107.2933
10.2833 | 214.4609 | 9.756 | 155.731 | 1.7066 | 191.4745 | 107.2305
10.2862 | 214.4531 | 9.573 | 156.9114 | 1.7061 | 192.6535 | 107.2265
10.2877 | 214.5673 | 9.939 | 155.5834 | 1.707 | 191.3446 | 107.2836
10.2906 | 214.772 | 9.634 | 155.9567 | 1.7085 | 191.752 | 107.386
10.2935 | 214.7642 | 9.756 | 155.8321 | 1.7079 | 191.6261 | 107.3821
10.2964 | 214.9453 | 9.817 | 155.8314 | 1.7092 | 191.6557 | 107.4727
10.2978 | 214.8471 | 9.756 | 155.8597 | 1.708 | 191.6676 | 107.4236
10.3022 | 214.8355 | 9.695 | 155.9168 | 1.7072 | 191.7227 | 107.4177
10.3051 | 214.8278 | 9.573 | 156.0363 | 1.7066 | 191.8409 | 107.4139
10.3079 | 214.8202 | 9.512 | 156.0947 | 1.7061 | 191.8981 | 107.4101
10.3094 | 214.7218 | 9.512 | 155.0619 | 1.7048 | 190.8489 | 107.3609
10.3109 | 214.8123 | 9.329 | 156.2751 | 1.7055 | 192.0772 | 107.4062
10.3137 | 214.7103 | 9.268 | 156.3021 | 1.704 | 192.0872 | 107.3552
10.3167 | 214.7969 | 9.329 | 156.27 | 1.7044 | 192.0694 | 107.3984
10.3196 | 214.7892 | 9.512 | 156.0844 | 1.7038 | 191.8826 | 107.3946
10.321 | 214.8798 | 9.146 | 156.4806 | 1.7045 | 192.2939 | 107.4399
10.3239 | 214.9899 | 9.268 | 156.3953 | 1.7051 | 192.2269 | 107.4949
10.3268 | 215.0766 | 9.268 | 156.4242 | 1.7054 | 192.2703 | 107.5383
10.3297 | 215.0689 | 9.085 | 156.6046 | 1.7049 | 192.4495 | 107.5345
10.3312 | 214.9705 | 9.146 | 156.5108 | 1.7037 | 192.3393 | 107.4853
10.3341 | 214.9629 | 8.781 | 156.8733 | 1.7031 | 192.7004 | 107.4814
10.3369 | 214.8373 | 8.903 | 156.7094 | 1.7014 | 192.5156 | 107.4186
10.3384 | 214.8333 | 9.024 | 156.5871 | 1.7011 | 192.3926 | 107.4166
10.3413 | 214.7313 | 8.964 | 156.6131 | 1.6997 | 192.4016 | 107.3656
10.3427 | 214.7275 | 9.207 | 156.3688 | 1.6994 | 192.1567 | 107.3637
10.3457 | 214.7196 | 9.085 | 156.4882 | 1.6989 | 192.2748 | 107.3598
10.3471 | 214.7158 | 9.085 | 156.4869 | 1.6986 | 192.2729 | 107.3579
10.35 | 214.8025 | 9.329 | 156.2718 | 1.6989 | 192.0722 | 107.4012
10.3529 | 214.7948 | 9.024 | 156.5743 | 1.6984 | 192.3734 | 107.3974
10.3544 | 214.9087 | 8.903 | 156.7332 | 1.6993 | 192.5514 | 107.4544
10.3573 | 214.7832 | 9.024 | 156.5704 | 1.6976 | 192.3676 | 107.3916
10.3587 | 214.7793 | 8.842 | 156.7511 | 1.6973 | 192.5477 | 107.3897
10.3616 | 214.8894 | 9.085 | 156.5448 | 1.6979 | 192.3597 | 107.4447
10.3645 | 214.8818 | 8.964 | 156.6633 | 1.6973 | 192.4769 | 107.4409
10.3674 | 214.8741 | 8.903 | 156.7217 | 1.6968 | 192.5341 | 107.4371
10.3689 | 214.8701 | 8.842 | 156.7814 | 1.6965 | 192.593 | 107.435
10.3703 | 214.8663 | 8.781 | 156.8411 | 1.6962 | 192.6521 | 107.4331
10.3732 | 214.9529 | 8.842 | 156.809 | 1.6966 | 192.6345 | 107.4765
10.3761 | 214.9451 | 8.72 | 156.9284 | 1.696 | 192.7525 | 107.4725
10.3776 | 214.9412 | 8.964 | 156.6831 | 1.6958 | 192.5066 | 107.4706
10.3804 | 215.0515 | 8.903 | 156.7808 | 1.6964 | 192.6227 | 107.5257
10.3834 | 215.0436 | 8.72 | 156.9612 | 1.6958 | 192.8018 | 107.5218
10.3848 | 215.1341 | 8.659 | 157.0524 | 1.6964 | 192.908 | 107.567
10.3877 | 215.1264 | 8.598 | 157.1108 | 1.6959 | 192.9652 | 107.5632
10.3906 | 215.1188 | 8.842 | 156.8643 | 1.6954 | 192.7174 | 107.5594
10.3921 | 215.0205 | 8.842 | 156.8315 | 1.6942 | 192.6682 | 107.5102
10.3949 | 215.0128 | 8.903 | 156.7679 | 1.6936 | 192.6034 | 107.5064
10.3978 | 215.0051 | 8.964 | 156.7044 | 1.6931 | 192.5386 | 107.5026
10.4008 | 214.9973 | 9.085 | 156.5808 | 1.6925 | 192.4136 | 107.4986
10.4036 | 214.9896 | 9.085 | 156.5782 | 1.692 | 192.4098 | 107.4948
10.4051 | 214.9858 | 8.903 | 156.7589 | 1.6917 | 192.5899 | 107.4929
10.4066 | 215.076 | 9.085 | 156.607 | 1.6923 | 192.453 | 107.538
10.4094 | 215.0684 | 8.842 | 156.8475 | 1.6918 | 192.6922 | 107.5342
10.4123 | 215.0607 | 8.903 | 156.7839 | 1.6913 | 192.6274 | 107.5304
10.4153 | 215.1707 | 8.842 | 156.8816 | 1.6918 | 192.7434 | 107.5854
10.4167 | 215.1669 | 8.903 | 156.8193 | 1.6916 | 192.6804 | 107.5834
10.4196 | 215.0414 | 8.842 | 156.8385 | 1.6899 | 192.6787 | 107.5207
10.4225 | 215.0335 | 8.842 | 156.8358 | 1.6893 | 192.6748 | 107.5168
10.4254 | 215.1437 | 9.024 | 156.6906 | 1.6899 | 192.5478 | 107.5718
10.4268 | 215.022 | 9.085 | 156.589 | 1.6885 | 192.426 | 107.511
10.4298 | 215.0142 | 9.024 | 156.6474 | 1.688 | 192.4831 | 107.5071
10.4312 | 215.1281 | 9.085 | 156.6244 | 1.6888 | 192.4791 | 107.5641
10.4341 | 215.1205 | 8.903 | 156.8038 | 1.6883 | 192.6572 | 107.5602
10.4385 | 215.203 | 8.964 | 156.7703 | 1.6884 | 192.6375 | 107.6015
10.4413 | 215.1954 | 8.903 | 156.8288 | 1.6878 | 192.6947 | 107.5977
10.4428 | 215.1915 | 8.659 | 157.0715 | 1.6876 | 192.9368 | 107.5958
10.4457 | 215.3015 | 8.903 | 156.8642 | 1.6882 | 192.7477 | 107.6507
10.4486 | 215.2938 | 8.659 | 157.1056 | 1.6876 | 192.9879 | 107.6469
10.45 | 215.1722 | 8.72 | 157.0041 | 1.6862 | 192.8661 | 107.5861
10.4544 | 215.1605 | 8.72 | 157.0002 | 1.6854 | 192.8602 | 107.5802
10.4558 | 215.0624 | 8.598 | 157.0895 | 1.6842 | 192.9332 | 107.5312
10.4573 | 215.0586 | 8.72 | 156.9662 | 1.684 | 192.8093 | 107.5293
10.4616 | 215.0469 | 8.842 | 156.8403 | 1.6832 | 192.6814 | 107.5234
10.4616 | 215.0469 | 8.415 | 157.2673 | 1.6832 | 193.1084 | 107.5234
10.4631 | 214.9253 | 8.598 | 157.0438 | 1.6818 | 192.8646 | 107.4626
10.4675 | 215.1256 | 8.964 | 156.7445 | 1.683 | 192.5988 | 107.5628
10.4703 | 215.3299 | 8.72 | 157.0566 | 1.6845 | 192.9449 | 107.6649
10.4732 | 215.228 | 8.842 | 156.9007 | 1.683 | 192.772 | 107.614
10.4747 | 215.3182 | 8.72 | 157.0527 | 1.6836 | 192.9391 | 107.6591
10.4776 | 215.0985 | 8.781 | 156.9185 | 1.6811 | 192.7683 | 107.5493
10.4805 | 215.3028 | 8.659 | 157.1086 | 1.6826 | 192.9924 | 107.6514
10.482 | 215.2988 | 8.842 | 156.9243 | 1.6823 | 192.8074 | 107.6494
10.4848 | 215.1969 | 8.72 | 157.0123 | 1.6809 | 192.8785 | 107.5985
10.4877 | 215.2834 | 8.598 | 157.1631 | 1.6812 | 193.0437 | 107.6417
10.4892 | 215.1852 | 8.781 | 156.9474 | 1.68 | 192.8116 | 107.5926
10.4921 | 215.1775 | 8.537 | 157.1888 | 1.6795 | 193.0518 | 107.5888
10.495 | 215.1699 | 8.659 | 157.0643 | 1.679 | 192.9259 | 107.5849
10.4965 | 215.3777 | 8.476 | 157.3166 | 1.6807 | 193.2129 | 107.6889
10.4993 | 215.3701 | 8.842 | 156.948 | 1.6802 | 192.843 | 107.685
10.5022 | 215.4566 | 8.598 | 157.2209 | 1.6806 | 193.1303 | 107.7283
10.5037 | 215.4525 | 8.964 | 156.8535 | 1.6803 | 192.7623 | 107.7263
10.5066 | 215.4448 | 8.903 | 156.9119 | 1.6797 | 192.8194 | 107.7224
10.5095 | 215.4372 | 8.781 | 157.0314 | 1.6792 | 192.9376 | 107.7186
10.511 | 215.339 | 8.659 | 157.1207 | 1.678 | 193.0105 | 107.6695
10.5138 | 215.3313 | 8.903 | 156.8741 | 1.6775 | 192.7626 | 107.6656
10.5167 | 215.2059 | 8.903 | 156.8323 | 1.6759 | 192.6999 | 107.6029
10.5181 | 215.2021 | 8.842 | 156.892 | 1.6756 | 192.759 | 107.601
10.5211 | 215.406 | 8.72 | 157.082 | 1.6771 | 192.983 | 107.703
10.5225 | 215.4022 | 9.024 | 156.7767 | 1.6768 | 192.6771 | 107.7011
10.5254 | 215.3945 | 8.964 | 156.8342 | 1.6763 | 192.7333 | 107.6973
10.5269 | 215.5082 | 8.781 | 157.0551 | 1.6771 | 192.9731 | 107.7541
10.5312 | 215.4966 | 8.781 | 157.0512 | 1.6763 | 192.9673 | 107.7483
10.5326 | 215.4928 | 9.024 | 156.8069 | 1.676 | 192.7224 | 107.7464
10.5356 | 215.4849 | 8.842 | 156.9863 | 1.6755 | 192.9005 | 107.7425
10.5385 | 215.4772 | 9.024 | 156.8017 | 1.675 | 192.7146 | 107.7386
10.5399 | 215.4734 | 8.842 | 156.9825 | 1.6747 | 192.8947 | 107.7367
10.5428 | 215.4655 | 9.024 | 156.7978 | 1.6742 | 192.7088 | 107.7328
10.5443 | 215.4617 | 8.903 | 157.9176 | 1.6739 | 193.8278 | 107.7308
10.5472 | 215.454 | 8.842 | 156.976 | 1.6734 | 192.885 | 107.727
10.5501 | 215.4461 | 9.085 | 156.7304 | 1.6728 | 192.638 | 107.723
10.553 | 215.4384 | 8.72 | 157.0928 | 1.6723 | 192.9992 | 107.7192
10.5544 | 215.6463 | 8.781 | 157.1011 | 1.674 | 193.0422 | 107.8232
10.5573 | 215.6385 | 8.659 | 157.2205 | 1.6735 | 193.1602 | 107.8192
10.5602 | 215.6308 | 8.842 | 157.0349 | 1.673 | 192.9734 | 107.8154
10.5631 | 215.6231 | 8.964 | 156.9104 | 1.6724 | 192.8475 | 107.8115
10.566 | 215.6152 | 9.024 | 156.8477 | 1.6719 | 192.7836 | 107.8076
10.5675 | 215.6113 | 8.659 | 157.2114 | 1.6716 | 193.1467 | 107.8057
10.5718 | 215.5996 | 8.964 | 157.9025 | 1.6708 | 193.8358 | 107.7998
10.5747 | 215.4743 | 8.903 | 156.9218 | 1.6692 | 192.8341 | 107.7371
10.5776 | 215.4666 | 8.903 | 156.9192 | 1.6687 | 192.8303 | 107.7333
10.5791 | 215.3685 | 8.903 | 157.8865 | 1.6675 | 193.7812 | 107.6842
10.582 | 215.4549 | 8.903 | 156.9153 | 1.6679 | 192.8244 | 107.7274
10.5848 | 215.5648 | 8.842 | 157.0129 | 1.6685 | 192.9404 | 107.7824
10.5864 | 215.4431 | 8.964 | 156.8504 | 1.6671 | 192.7576 | 107.7216
10.5892 | 215.6471 | 8.781 | 158.1014 | 1.6685 | 194.0426 | 107.8236
10.5921 | 215.6394 | 8.781 | 157.0988 | 1.668 | 193.0387 | 107.8197
10.5936 | 215.6354 | 8.781 | 158.0975 | 1.6677 | 194.0367 | 107.8177
10.5965 | 215.6277 | 8.842 | 157.0339 | 1.6672 | 192.9719 | 107.8139
10.5993 | 215.62 | 8.781 | 157.0923 | 1.6667 | 193.029 | 107.81
10.6023 | 215.6121 | 8.842 | 157.0287 | 1.6662 | 192.9641 | 107.8061
10.6037 | 215.6083 | 8.537 | 157.3324 | 1.6659 | 193.2671 | 107.8041
10.6066 | 215.6006 | 8.598 | 157.2689 | 1.6654 | 193.2023 | 107.8003
10.6095 | 215.7103 | 8.903 | 157.0004 | 1.6659 | 192.9521 | 107.8551
10.6124 | 215.7026 | 8.842 | 158.0589 | 1.6654 | 194.0093 | 107.8513
10.6139 | 215.7928 | 8.781 | 157.1499 | 1.666 | 193.1154 | 107.8964
10.6182 | 215.8986 | 8.415 | 157.5512 | 1.6664 | 193.5343 | 107.9493
10.6197 | 215.8947 | 8.842 | 157.1229 | 1.6661 | 193.1054 | 107.9474
10.6225 | 215.887 | 8.72 | 157.2423 | 1.6656 | 193.2235 | 107.9435
10.6255 | 215.7616 | 8.232 | 157.6885 | 1.6639 | 193.6488 | 107.8808
10.6269 | 215.7577 | 8.415 | 157.5042 | 1.6637 | 193.4639 | 107.8789
10.6298 | 215.8676 | 8.415 | 157.5409 | 1.6642 | 193.5188 | 107.9338
10.6327 | 215.7421 | 8.476 | 157.438 | 1.6626 | 193.3951 | 107.8711
10.6356 | 215.6404 | 8.476 | 157.4041 | 1.6612 | 193.3442 | 107.8202
10.6356 | 215.6404 | 8.476 | 157.4041 | 1.6612 | 193.3442 | 107.8202
10.64 | 215.6286 | 8.476 | 157.4002 | 1.6604 | 193.3383 | 107.8143
10.6429 | 215.715 | 8.659 | 157.246 | 1.6608 | 193.1985 | 107.8575
10.6443 | 215.7111 | 8.781 | 157.1227 | 1.6605 | 193.0746 | 107.8556
10.6472 | 215.7032 | 8.598 | 157.3031 | 1.66 | 193.2536 | 107.8516
10.6501 | 215.813 | 8.72 | 157.2177 | 1.6606 | 193.1865 | 107.9065
10.6515 | 215.8092 | 8.598 | 157.3384 | 1.6603 | 193.3066 | 107.9046
10.6545 | 215.8013 | 8.598 | 157.3358 | 1.6598 | 193.3026 | 107.9006
10.6574 | 215.7936 | 8.72 | 157.2112 | 1.6592 | 193.1768 | 107.8968
10.6588 | 215.7897 | 8.476 | 157.4539 | 1.659 | 193.4189 | 107.8949
10.6617 | 215.9698 | 8.537 | 157.4529 | 1.6602 | 193.4479 | 107.9849
10.6646 | 215.9621 | 8.598 | 157.3894 | 1.6597 | 193.3831 | 107.9811
10.666 | 215.9583 | 8.598 | 157.3881 | 1.6594 | 193.3811 | 107.9791
10.669 | 215.9504 | 8.476 | 157.5075 | 1.6589 | 193.4992 | 107.9752
10.6719 | 215.9426 | 8.415 | 158.5659 | 1.6584 | 194.5563 | 107.9713
10.6733 | 215.9388 | 8.293 | 157.6866 | 1.6581 | 193.6764 | 107.9694
10.6762 | 216.0484 | 8.537 | 157.4791 | 1.6587 | 193.4872 | 108.0242
10.6791 | 216.1347 | 8.476 | 157.5689 | 1.6591 | 193.5913 | 108.0673
10.6834 | 216.0291 | 8.537 | 157.4727 | 1.6574 | 193.4775 | 108.0145
10.6834 | 216.1231 | 8.537 | 157.504 | 1.6583 | 193.5245 | 108.0615
10.6864 | 216.1152 | 8.598 | 157.4404 | 1.6578 | 193.4596 | 108.0576
10.6892 | 215.896 | 8.354 | 157.6113 | 1.6553 | 193.594 | 107.948
10.6892 | 216.0135 | 8.171 | 157.8335 | 1.6564 | 193.8357 | 108.0067
10.6936 | 215.8842 | 8.354 | 157.6074 | 1.6545 | 193.5881 | 107.9421
10.6951 | 215.8804 | 8.232 | 157.7281 | 1.6542 | 193.7082 | 107.9402
10.6994 | 215.8686 | 8.354 | 157.6022 | 1.6534 | 193.5803 | 107.9343
10.7009 | 215.8647 | 8.415 | 157.5399 | 1.6532 | 193.5174 | 107.9324
10.7023 | 215.9783 | 8.354 | 157.6388 | 1.654 | 193.6352 | 107.9892
10.7067 | 215.9666 | 8.11 | 157.8789 | 1.6532 | 193.8733 | 107.9833
10.7096 | 216.0528 | 8.232 | 157.7856 | 1.6536 | 193.7944 | 108.0264
10.7124 | 216.1625 | 8.171 | 157.8832 | 1.6542 | 193.9103 | 108.0813
10.7154 | 216.0372 | 7.988 | 158.0244 | 1.6525 | 194.0306 | 108.0186
10.7168 | 216.0333 | 7.988 | 158.0231 | 1.6523 | 194.0287 | 108.0167
10.7197 | 216.0256 | 8.11 | 157.8985 | 1.6518 | 193.9028 | 108.0128
10.7226 | 216.0177 | 8.11 | 157.8959 | 1.6512 | 193.8988 | 108.0088
10.7241 | 216.0138 | 8.171 | 157.8336 | 1.651 | 193.8359 | 108.0069
10.7269 | 216.1235 | 7.805 | 158.2362 | 1.6516 | 194.2568 | 108.0618
10.7299 | 216.1156 | 8.11 | 157.9285 | 1.651 | 193.9478 | 108.0578
10.7327 | 216.2018 | 8.11 | 157.9573 | 1.6514 | 193.9909 | 108.1009
10.7356 | 216.1941 | 8.232 | 157.8327 | 1.6509 | 193.865 | 108.097
10.7386 | 216.3036 | 7.988 | 158.1132 | 1.6515 | 194.1638 | 108.1518
10.74 | 216.3936 | 8.171 | 157.9602 | 1.6521 | 194.0258 | 108.1968
10.7429 | 216.5033 | 7.988 | 158.1798 | 1.6526 | 194.2637 | 108.2517
10.7458 | 216.378 | 8.171 | 158.955 | 1.651 | 195.018 | 108.189
10.7487 | 216.4877 | 7.927 | 158.2356 | 1.6516 | 194.3168 | 108.2438
10.7501 | 216.2725 | 8.232 | 157.8588 | 1.6494 | 193.9042 | 108.1362
10.7531 | 216.3585 | 8.293 | 157.8265 | 1.6497 | 193.8862 | 108.1792
10.7545 | 216.3546 | 8.293 | 158.8252 | 1.6495 | 194.8843 | 108.1773
10.7574 | 216.2529 | 8.293 | 158.7913 | 1.6481 | 194.8335 | 108.1265
10.7603 | 216.3389 | 7.927 | 159.186 | 1.6484 | 195.2425 | 108.1695
10.7632 | 216.3312 | 7.074 | 159.0364 | 1.6479 | 195.0916 | 108.1656
10.7646 | 216.3273 | 7.379 | 158.7301 | 1.6477 | 194.7847 | 108.1637
10.7676 | 216.4368 | 7.44 | 158.7056 | 1.6482 | 194.7784 | 108.2184
10.7704 | 216.429 | 7.44 | 158.703 | 1.6477 | 194.7745 | 108.2145
10.7719 | 216.4252 | 7.44 | 158.7017 | 1.6475 | 194.7726 | 108.2126
10.7748 | 216.4172 | 7.501 | 158.6381 | 1.6469 | 194.7076 | 108.2086
10.7777 | 216.4095 | 7.562 | 158.5745 | 1.6464 | 194.6427 | 108.2047
10.7806 | 216.4018 | 7.683 | 158.4509 | 1.6459 | 194.5179 | 108.2009
10.7821 | 216.3977 | 7.683 | 158.4496 | 1.6457 | 194.5158 | 108.1988
10.7849 | 216.39 | 7.744 | 158.386 | 1.6451 | 194.451 | 108.195
10.7864 | 216.3861 | 7.988 | 158.1407 | 1.6449 | 194.205 | 108.193
10.7893 | 216.472 | 7.866 | 158.2913 | 1.6452 | 194.37 | 108.236
10.7922 | 216.5816 | 7.988 | 158.2059 | 1.6458 | 194.3028 | 108.2908
10.7951 | 216.5739 | 8.11 | 158.0813 | 1.6453 | 194.1769 | 108.2869
10.7966 | 216.6637 | 7.927 | 158.2942 | 1.6459 | 194.4048 | 108.3318
10.7994 | 216.6559 | 7.744 | 158.4746 | 1.6454 | 194.584 | 108.328
10.8023 | 216.5543 | 7.683 | 158.5018 | 1.644 | 194.5942 | 108.2772
10.8038 | 216.5505 | 7.622 | 158.5615 | 1.6438 | 194.6532 | 108.2752
10.8067 | 216.5425 | 7.562 | 158.6188 | 1.6432 | 194.7093 | 108.2713
10.8096 | 216.4175 | 7.501 | 158.6382 | 1.6417 | 194.7077 | 108.2087
10.8125 | 216.4095 | 7.135 | 159.0015 | 1.6411 | 195.0698 | 108.2048
10.8139 | 216.3118 | 7.074 | 158.0299 | 1.64 | 194.0819 | 108.1559
10.8154 | 216.3079 | 7.257 | 158.8456 | 1.6398 | 194.897 | 108.154
10.8183 | 216.394 | 7.318 | 158.8133 | 1.6401 | 194.879 | 108.197
10.8212 | 216.5034 | 7.318 | 158.8498 | 1.6407 | 194.9337 | 108.2517
10.8241 | 216.4957 | 7.318 | 158.8472 | 1.6402 | 194.9298 | 108.2478
10.8255 | 216.5856 | 7.379 | 158.8162 | 1.6408 | 194.9138 | 108.2928
10.8284 | 216.4839 | 7.196 | 158.9653 | 1.6394 | 195.0459 | 108.2419
10.8313 | 216.5699 | 7.562 | 158.628 | 1.6398 | 194.723 | 108.285
10.8343 | 216.4682 | 7.501 | 158.6551 | 1.6384 | 194.7331 | 108.2341
10.8357 | 216.4643 | 7.44 | 158.7148 | 1.6381 | 194.7921 | 108.2321
10.8386 | 216.4566 | 7.562 | 158.5902 | 1.6376 | 194.6663 | 108.2283
10.843 | 216.5386 | 7.074 | 159.1055 | 1.6377 | 195.1953 | 108.2693
10.8444 | 216.4409 | 7.318 | 158.829 | 1.6366 | 194.9024 | 108.2204
10.8473 | 216.4331 | 7.074 | 159.0704 | 1.6361 | 195.1426 | 108.2166
10.8487 | 216.4293 | 7.318 | 158.8251 | 1.6358 | 194.8966 | 108.2146
10.8516 | 216.5151 | 7.379 | 158.7927 | 1.6362 | 194.8786 | 108.2576
10.8545 | 216.6246 | 7.196 | 159.0122 | 1.6368 | 195.1163 | 108.3123
10.8575 | 216.7105 | 7.257 | 158.9798 | 1.6371 | 195.0982 | 108.3552
10.8603 | 216.7027 | 7.013 | 159.2212 | 1.6366 | 195.3384 | 108.3514
10.8618 | 216.6989 | 7.135 | 159.098 | 1.6364 | 195.2144 | 108.3494
10.8647 | 216.6909 | 7.013 | 159.2173 | 1.6358 | 195.3325 | 108.3455
10.8676 | 216.6832 | 7.318 | 158.9097 | 1.6353 | 195.0236 | 108.3416
10.8705 | 216.5816 | 7.135 | 159.0589 | 1.634 | 195.1558 | 108.2908
10.872 | 216.5775 | 6.952 | 159.2405 | 1.6337 | 195.3368 | 108.2888
10.8748 | 216.4526 | 6.891 | 159.2599 | 1.6321 | 195.3353 | 108.2263
10.8763 | 216.4487 | 7.135 | 159.0146 | 1.6319 | 195.0893 | 108.2243
10.8792 | 216.558 | 7.074 | 159.112 | 1.6324 | 195.205 | 108.279
10.8821 | 216.644 | 6.83 | 159.3847 | 1.6328 | 195.492 | 108.322
10.885 | 216.6362 | 7.196 | 159.0161 | 1.6323 | 195.1221 | 108.3181
10.8864 | 216.7496 | 7.013 | 159.2369 | 1.6331 | 195.3618 | 108.3748
10.8893 | 216.7416 | 6.769 | 159.4782 | 1.6326 | 195.6018 | 108.3708
10.8922 | 216.7339 | 6.891 | 159.3536 | 1.6321 | 195.4759 | 108.3669
10.8951 | 216.7259 | 6.83 | 159.412 | 1.6316 | 195.533 | 108.363
10.8966 | 216.722 | 6.891 | 159.3497 | 1.6313 | 195.47 | 108.361
10.898 | 216.601 | 6.891 | 159.3093 | 1.63 | 195.4095 | 108.3005
10.9009 | 216.5932 | 7.135 | 159.0627 | 1.6295 | 195.1616 | 108.2966
10.9038 | 216.5853 | 7.013 | 159.1821 | 1.629 | 195.2796 | 108.2926
10.9067 | 216.6947 | 6.83 | 159.4016 | 1.6296 | 195.5173 | 108.3473
10.9081 | 216.7846 | 7.013 | 159.2485 | 1.6302 | 195.3793 | 108.3923
10.9111 | 216.8938 | 7.013 | 159.2849 | 1.6307 | 195.4339 | 108.4469
10.914 | 216.886 | 7.257 | 159.0383 | 1.6302 | 195.186 | 108.443
10.9154 | 216.9759 | 6.952 | 159.3733 | 1.6309 | 195.5359 | 108.4879
10.9183 | 216.9679 | 7.135 | 159.1876 | 1.6303 | 195.349 | 108.484
10.9212 | 216.9602 | 7.013 | 159.3071 | 1.6298 | 195.4671 | 108.4801
10.9226 | 216.9563 | 7.013 | 159.3058 | 1.6296 | 195.4651 | 108.4781
10.9256 | 216.8546 | 7.074 | 159.2109 | 1.6282 | 195.3533 | 108.4273
10.9285 | 216.9405 | 6.952 | 159.3615 | 1.6286 | 195.5183 | 108.4703
10.9313 | 216.839 | 6.891 | 159.3887 | 1.6272 | 195.5285 | 108.4195
10.9328 | 216.7178 | 6.891 | 159.3483 | 1.6259 | 195.4679 | 108.3589
10.9343 | 216.8311 | 7.074 | 159.203 | 1.6267 | 195.3415 | 108.4155
10.9371 | 216.917 | 6.891 | 159.4147 | 1.6271 | 195.5675 | 108.4585
10.9401 | 216.9091 | 7.257 | 159.046 | 1.6266 | 195.1975 | 108.4545
10.943 | 216.9013 | 7.013 | 159.2874 | 1.6261 | 195.4377 | 108.4507
10.9444 | 217.0146 | 6.83 | 159.5082 | 1.6269 | 195.6773 | 108.5073
10.9473 | 217.1003 | 6.891 | 159.4758 | 1.6272 | 195.6592 | 108.5502
10.9502 | 217.0925 | 6.952 | 159.4122 | 1.6267 | 195.5943 | 108.5463
10.9531 | 216.9911 | 6.891 | 159.4394 | 1.6254 | 195.6045 | 108.4955
10.956 | 216.9831 | 6.83 | 159.4977 | 1.6249 | 195.6615 | 108.4915
10.9575 | 216.9792 | 6.891 | 159.4354 | 1.6246 | 195.5986 | 108.4896
10.9603 | 216.9714 | 6.952 | 159.3718 | 1.6241 | 195.5337 | 108.4857
10.9603 | 216.9714 | 6.952 | 159.3718 | 1.6241 | 195.5337 | 108.4857
10.9647 | 216.8425 | 6.83 | 159.4508 | 1.6223 | 195.5912 | 108.4212
10.9676 | 216.9518 | 6.83 | 159.4873 | 1.6229 | 195.6459 | 108.4759
10.969 | 217.0416 | 6.708 | 159.6392 | 1.6235 | 195.8128 | 108.5208
10.9705 | 217.2483 | 6.952 | 159.4641 | 1.6251 | 195.6722 | 108.6242
10.9748 | 217.3303 | 6.769 | 159.6744 | 1.6253 | 195.8962 | 108.6652
10.9792 | 217.2248 | 6.708 | 159.7003 | 1.6236 | 195.9044 | 108.6124
10.9807 | 217.2209 | 6.83 | 159.577 | 1.6234 | 195.7804 | 108.6104
10.9821 | 217.217 | 6.952 | 159.4537 | 1.6231 | 195.6565 | 108.6085
10.9865 | 216.9944 | 6.83 | 159.5015 | 1.6205 | 195.6672 | 108.4972
10.9879 | 216.9905 | 6.891 | 159.4392 | 1.6202 | 195.6042 | 108.4952
10.9908 | 216.8891 | 7.013 | 159.2834 | 1.6189 | 195.4315 | 108.4445
10.9937 | 216.8811 | 7.135 | 159.1587 | 1.6184 | 195.3055 | 108.4405
10.9966 | 216.967 | 7.013 | 159.3093 | 1.6187 | 195.4705 | 108.4835
10.998 | 216.9631 | 7.135 | 160.186 | 1.6185 | 196.3465 | 108.4815
11.001 | 217.1658 | 7.257 | 159.1316 | 1.6199 | 195.3259 | 108.5829
11.0038 | 217.1581 | 7.013 | 159.373 | 1.6194 | 195.566 | 108.579
11.0067 | 217.2439 | 7.196 | 159.2186 | 1.6198 | 195.426 | 108.622
11.0097 | 217.2359 | 7.501 | 158.911 | 1.6193 | 195.117 | 108.618
11.0125 | 217.2282 | 7.196 | 160.2134 | 1.6188 | 196.4181 | 108.6141
11.014 | 217.2243 | 7.074 | 159.3341 | 1.6185 | 195.5381 | 108.6121
11.0169 | 217.1226 | 6.83 | 159.5442 | 1.6172 | 195.7313 | 108.5613
11.0184 | 217.1188 | 7.013 | 159.3599 | 1.6169 | 195.5464 | 108.5594
11.0212 | 217.111 | 7.135 | 159.2353 | 1.6164 | 195.4205 | 108.5555
11.0242 | 217.1966 | 6.952 | 159.4469 | 1.6168 | 195.6463 | 108.5983
11.027 | 217.1888 | 7.074 | 159.3223 | 1.6163 | 195.5204 | 108.5944
11.03 | 217.2979 | 6.952 | 159.4806 | 1.6168 | 195.6969 | 108.6489
11.0314 | 217.294 | 7.196 | 160.2353 | 1.6166 | 196.451 | 108.647
11.0357 | 217.493 | 7.013 | 159.4847 | 1.6178 | 195.7335 | 108.7465
11.0372 | 217.4889 | 6.83 | 159.6663 | 1.6175 | 195.9144 | 108.7444
11.0401 | 217.4811 | 7.196 | 159.2977 | 1.617 | 195.5445 | 108.7405
11.043 | 217.4733 | 7.013 | 159.4781 | 1.6165 | 195.7236 | 108.7366
11.0459 | 217.4653 | 6.952 | 159.5364 | 1.616 | 195.7806 | 108.7326
11.0474 | 217.4614 | 7.135 | 159.3521 | 1.6158 | 195.5957 | 108.7307
11.0502 | 217.3366 | 7.074 | 159.3715 | 1.6142 | 195.5943 | 108.6683
11.0532 | 217.3286 | 7.074 | 159.3689 | 1.6137 | 195.5903 | 108.6643
11.056 | 217.2272 | 7.074 | 159.3351 | 1.6124 | 195.5396 | 108.6136
11.0575 | 217.3169 | 7.196 | 160.243 | 1.613 | 196.4625 | 108.6585
11.0604 | 217.3089 | 7.196 | 159.2403 | 1.6125 | 195.4585 | 108.6545
11.0633 | 217.4181 | 7.013 | 160.4597 | 1.6131 | 196.6961 | 108.7091
11.0647 | 217.4142 | 6.769 | 160.7024 | 1.6128 | 196.9381 | 108.7071
11.0677 | 217.4062 | 6.647 | 159.8217 | 1.6123 | 196.0561 | 108.7031
11.0705 | 217.3984 | 6.769 | 159.6971 | 1.6118 | 195.9302 | 108.6992
11.0734 | 217.3906 | 6.769 | 159.6945 | 1.6113 | 195.9263 | 108.6953
11.0749 | 217.3865 | 6.891 | 159.5712 | 1.6111 | 195.8023 | 108.6933
11.0792 | 217.3748 | 6.891 | 159.5673 | 1.6103 | 195.7964 | 108.6874
11.0807 | 217.4645 | 6.83 | 159.6582 | 1.6109 | 195.9023 | 108.7323
11.0836 | 217.4565 | 6.952 | 159.5335 | 1.6104 | 195.7763 | 108.7283
11.0865 | 217.4487 | 6.708 | 159.7749 | 1.61 | 196.0164 | 108.7244
11.0879 | 217.4448 | 6.525 | 159.9566 | 1.6097 | 196.1974 | 108.7224
11.0909 | 217.4368 | 6.525 | 160.9539 | 1.6092 | 197.1934 | 108.7184
11.0937 | 217.546 | 6.769 | 159.7463 | 1.6098 | 196.004 | 108.773
11.0966 | 217.6317 | 6.586 | 159.9579 | 1.6101 | 196.2299 | 108.8159
11.0996 | 217.6237 | 6.708 | 160.8332 | 1.6096 | 197.1039 | 108.8119
11.1024 | 217.6159 | 6.525 | 161.0136 | 1.6091 | 197.283 | 108.808
11.1054 | 217.6079 | 6.525 | 160.011 | 1.6086 | 196.279 | 108.804
11.1082 | 217.6001 | 6.586 | 160.9474 | 1.6082 | 197.2141 | 108.8001
11.1097 | 217.5962 | 6.647 | 159.8851 | 1.6079 | 196.1511 | 108.7981
11.1141 | 217.4908 | 6.708 | 159.7889 | 1.6063 | 196.0374 | 108.7454
11.1169 | 217.3661 | 6.708 | 159.7474 | 1.6048 | 195.975 | 108.683
11.1184 | 217.3622 | 6.708 | 159.7461 | 1.6046 | 195.9731 | 108.6811
11.1213 | 217.5646 | 6.769 | 160.7525 | 1.606 | 197.0133 | 108.7823
11.1242 | 217.5568 | 6.83 | 159.6889 | 1.6055 | 195.9484 | 108.7784
11.1271 | 217.5488 | 6.891 | 159.6253 | 1.605 | 195.8834 | 108.7744
11.13 | 217.541 | 6.891 | 159.6227 | 1.6045 | 195.8795 | 108.7705
11.1314 | 217.5371 | 6.708 | 159.8044 | 1.6042 | 196.0605 | 108.7685
11.1343 | 217.5293 | 6.525 | 159.9848 | 1.6038 | 196.2396 | 108.7646
11.1387 | 217.6343 | 6.586 | 159.9588 | 1.6041 | 196.2311 | 108.8171
11.1401 | 217.5135 | 6.891 | 159.6135 | 1.6028 | 195.8657 | 108.7567
11.1431 | 217.5055 | 6.952 | 159.5498 | 1.6023 | 195.8007 | 108.7527
11.1445 | 217.6185 | 6.83 | 159.7095 | 1.6031 | 195.9792 | 108.8092
11.1474 | 217.6106 | 6.647 | 159.8899 | 1.6026 | 196.1583 | 108.8053
11.1503 | 217.6026 | 6.464 | 160.0702 | 1.6021 | 196.3373 | 108.8013
11.1532 | 217.6883 | 6.525 | 160.0378 | 1.6025 | 196.3192 | 108.8442
11.1561 | 217.6805 | 6.708 | 159.8522 | 1.602 | 196.1323 | 108.8403
11.159 | 217.7894 | 6.464 | 160.1325 | 1.6025 | 196.4307 | 108.8947
11.1604 | 217.7855 | 6.586 | 160.0092 | 1.6023 | 196.3067 | 108.8927
11.1648 | 217.7735 | 6.83 | 159.7612 | 1.6016 | 196.0568 | 108.8868
11.1663 | 217.7696 | 6.647 | 160.9429 | 1.6013 | 197.2378 | 108.8848
11.1691 | 217.8553 | 6.647 | 159.9714 | 1.6017 | 196.2806 | 108.9276
11.172 | 217.754 | 6.708 | 159.8767 | 1.6004 | 196.169 | 108.877
11.1749 | 217.746 | 6.404 | 160.178 | 1.5999 | 196.469 | 108.873
11.1764 | 217.7421 | 6.769 | 160.8117 | 1.5996 | 197.102 | 108.871
11.1808 | 217.6133 | 6.586 | 159.9518 | 1.5979 | 196.2207 | 108.8067
11.1822 | 217.6094 | 6.708 | 159.8285 | 1.5976 | 196.0967 | 108.8047
11.1851 | 217.7184 | 6.525 | 160.0478 | 1.5982 | 196.3342 | 108.8592
11.188 | 217.7104 | 6.891 | 159.6791 | 1.5977 | 195.9642 | 108.8552
11.1894 | 217.8 | 6.708 | 159.892 | 1.5983 | 196.192 | 108.9
11.1923 | 217.7922 | 6.586 | 160.0114 | 1.5978 | 196.3101 | 108.8961
11.1953 | 217.6907 | 6.769 | 159.7946 | 1.5965 | 196.0763 | 108.8453
11.1967 | 217.7802 | 6.769 | 159.8244 | 1.5971 | 196.1211 | 108.8901
11.1996 | 217.679 | 6.647 | 159.9127 | 1.5958 | 196.1925 | 108.8395
11.2025 | 217.7644 | 6.647 | 159.9411 | 1.5961 | 196.2352 | 108.8822
11.2039 | 217.7605 | 6.708 | 160.8788 | 1.5959 | 197.1722 | 108.8802
11.2068 | 217.7527 | 6.464 | 160.1202 | 1.5954 | 196.4123 | 108.8763
11.2112 | 217.7407 | 6.525 | 160.0552 | 1.5946 | 196.3454 | 108.8704
11.2126 | 217.7368 | 6.647 | 159.9319 | 1.5944 | 196.2214 | 108.8684
11.2141 | 217.8497 | 6.404 | 160.2126 | 1.5952 | 196.5209 | 108.9249
11.2184 | 217.8378 | 6.404 | 160.2086 | 1.5945 | 196.5149 | 108.9189
11.2199 | 217.8339 | 6.525 | 160.0863 | 1.5942 | 196.3919 | 108.9169
11.2228 | 217.9195 | 6.769 | 159.8708 | 1.5946 | 196.1907 | 108.9597
11.2271 | 217.9075 | 6.647 | 159.9888 | 1.5939 | 196.3068 | 108.9538
11.2286 | 218.0204 | 6.464 | 160.2095 | 1.5947 | 196.5462 | 109.0102
11.23 | 217.8997 | 6.281 | 160.3522 | 1.5934 | 196.6689 | 108.9499
11.2329 | 217.8917 | 6.343 | 160.2876 | 1.5929 | 196.6028 | 108.9458
11.2344 | 217.7944 | 6.343 | 160.2551 | 1.5918 | 196.5542 | 108.8972
11.2358 | 217.7905 | 6.647 | 160.9498 | 1.5916 | 197.2482 | 108.8952
11.2402 | 217.6618 | 6.525 | 160.0289 | 1.5898 | 196.3059 | 108.8309
11.2431 | 217.7707 | 6.525 | 161.0652 | 1.5904 | 197.3604 | 108.8854
11.2445 | 217.7668 | 6.708 | 159.8809 | 1.5902 | 196.1754 | 108.8834
11.2489 | 217.8483 | 6.586 | 160.0301 | 1.5903 | 196.3381 | 108.9241
11.2518 | 217.8404 | 6.525 | 161.0885 | 1.5898 | 197.3952 | 108.9202
11.2532 | 217.9533 | 6.647 | 161.0041 | 1.5906 | 197.3296 | 108.9766
11.2561 | 217.9452 | 6.769 | 159.8794 | 1.5901 | 196.2036 | 108.9726
11.259 | 217.9374 | 6.647 | 160.9988 | 1.5896 | 197.3217 | 108.9687
11.2619 | 217.9296 | 6.525 | 160.1182 | 1.5891 | 196.4398 | 108.9648
11.2634 | 218.0188 | 6.525 | 160.1479 | 1.5897 | 196.4844 | 109.0094
11.2663 | 218.011 | 6.647 | 160.0233 | 1.5893 | 196.3585 | 109.0055
11.2691 | 218.0032 | 6.525 | 160.1427 | 1.5888 | 196.4766 | 109.0016
11.2721 | 217.9951 | 6.891 | 159.774 | 1.5883 | 196.1066 | 108.9976
11.2735 | 217.9912 | 6.586 | 160.0777 | 1.5881 | 196.4096 | 108.9956
11.2764 | 217.9834 | 6.586 | 161.0751 | 1.5876 | 197.4057 | 108.9917
11.2793 | 217.9754 | 6.464 | 160.1945 | 1.5871 | 196.5237 | 108.9877
11.2822 | 218.0609 | 6.891 | 159.796 | 1.5875 | 196.1394 | 109.0304
11.2851 | 218.1696 | 6.464 | 160.2592 | 1.588 | 196.6208 | 109.0848
11.288 | 218.1617 | 6.404 | 160.3166 | 1.5875 | 196.6769 | 109.0809
11.2895 | 218.1578 | 6.525 | 160.1943 | 1.5873 | 196.5539 | 109.0789
11.2924 | 218.2431 | 6.343 | 160.4047 | 1.5876 | 196.7786 | 109.1216
11.2953 | 218.1419 | 6.464 | 160.25 | 1.5863 | 196.607 | 109.071
11.2981 | 218.1341 | 6.464 | 160.2474 | 1.5859 | 196.603 | 109.067
11.3011 | 218.126 | 6.525 | 160.1837 | 1.5854 | 196.538 | 109.063
11.3025 | 218.0055 | 6.404 | 160.2645 | 1.5841 | 196.5987 | 109.0027
11.3054 | 218.1143 | 6.464 | 160.2408 | 1.5847 | 196.5931 | 109.0571
11.3083 | 218.1062 | 6.464 | 160.2381 | 1.5842 | 196.5891 | 109.0531
11.3112 | 218.0984 | 6.343 | 160.3565 | 1.5837 | 196.7062 | 109.0492
11.3126 | 218.1878 | 6.099 | 160.6303 | 1.5843 | 196.9949 | 109.0939
11.3156 | 218.1798 | 6.464 | 160.2626 | 1.5838 | 196.6259 | 109.0899
11.3185 | 218.1719 | 6.525 | 160.199 | 1.5833 | 196.561 | 109.086
11.3213 | 218.1641 | 6.404 | 160.3174 | 1.5829 | 196.678 | 109.082
11.3228 | 218.16 | 6.404 | 160.316 | 1.5826 | 196.676 | 109.08
11.3257 | 218.1521 | 6.281 | 160.4364 | 1.5822 | 196.7951 | 109.0761
11.3286 | 218.1443 | 6.464 | 160.2508 | 1.5817 | 196.6081 | 109.0721
11.3315 | 218.1362 | 6.099 | 160.6131 | 1.5812 | 196.9691 | 109.0681
11.3344 | 218.1284 | 6.099 | 160.6105 | 1.5807 | 196.9652 | 109.0642
11.3358 | 218.1245 | 6.221 | 160.4872 | 1.5805 | 196.8412 | 109.0622
11.3388 | 218.2331 | 6.16 | 160.5844 | 1.581 | 196.9565 | 109.1165
11.3416 | 218.4351 | 6.16 | 160.6517 | 1.5824 | 197.0576 | 109.2176
11.3445 | 218.4273 | 6.343 | 160.4661 | 1.582 | 196.8706 | 109.2136
11.346 | 218.5165 | 6.281 | 160.5578 | 1.5825 | 196.9772 | 109.2582
11.3489 | 218.5086 | 6.221 | 160.6152 | 1.5821 | 197.0333 | 109.2543
11.3518 | 218.5007 | 5.855 | 160.9786 | 1.5816 | 197.3954 | 109.2504
11.3547 | 218.4927 | 5.916 | 160.9149 | 1.5811 | 197.3303 | 109.2463
11.3576 | 218.3916 | 5.977 | 160.8202 | 1.5798 | 197.2188 | 109.1958
11.359 | 218.3876 | 5.733 | 161.0629 | 1.5796 | 197.4608 | 109.1938
11.362 | 218.1697 | 5.733 | 160.9902 | 1.5773 | 197.3519 | 109.0849
11.3634 | 218.1658 | 5.489 | 161.2329 | 1.577 | 197.5939 | 109.0829
11.3663 | 218.3678 | 5.672 | 161.1173 | 1.5784 | 197.5119 | 109.1839
11.3692 | 218.1499 | 5.672 | 161.0446 | 1.5761 | 197.403 | 109.075
11.3707 | 218.3558 | 5.489 | 161.2963 | 1.5777 | 197.6889 | 109.1779
11.3735 | 218.4412 | 5.245 | 160.5687 | 1.578 | 196.9756 | 109.2206
11.3765 | 218.4332 | 5.489 | 161.3221 | 1.5776 | 197.7276 | 109.2166
11.3793 | 218.4253 | 5.306 | 161.5024 | 1.5771 | 197.9067 | 109.2127
11.3808 | 218.4214 | 5.428 | 161.3791 | 1.5769 | 197.7827 | 109.2107
11.3852 | 218.4094 | 5.428 | 161.3751 | 1.5762 | 197.7767 | 109.2047
11.3866 | 218.4055 | 5.428 | 161.3738 | 1.5759 | 197.7747 | 109.2027
11.3895 | 218.5142 | 5.55 | 161.2881 | 1.5765 | 197.7071 | 109.2571
11.3924 | 218.5061 | 5.489 | 161.3464 | 1.576 | 197.7641 | 109.2531
11.3938 | 218.5022 | 5.489 | 161.3451 | 1.5758 | 197.7621 | 109.2511
11.3967 | 218.4943 | 5.611 | 161.2204 | 1.5753 | 197.6362 | 109.2472
11.3997 | 218.4863 | 5.428 | 161.4008 | 1.5748 | 197.8151 | 109.2431
11.4025 | 218.5717 | 5.489 | 161.3682 | 1.5752 | 197.7968 | 109.2858
11.4055 | 218.6801 | 5.306 | 161.5874 | 1.5757 | 198.0341 | 109.3401
11.4069 | 218.6762 | 5.611 | 161.2811 | 1.5755 | 197.7271 | 109.3381
11.4112 | 218.6644 | 5.489 | 161.3991 | 1.5748 | 197.8432 | 109.3322
11.4127 | 218.6603 | 5.55 | 161.3368 | 1.5745 | 197.7801 | 109.3301
11.4156 | 218.6524 | 5.55 | 161.3341 | 1.5741 | 197.7762 | 109.3262
11.4185 | 218.6445 | 5.611 | 161.2705 | 1.5736 | 197.7113 | 109.3223
11.4214 | 218.52 | 5.611 | 161.229 | 1.5721 | 197.649 | 109.26
11.4243 | 218.5121 | 5.55 | 161.2874 | 1.5717 | 197.706 | 109.256
11.4257 | 218.415 | 5.55 | 161.255 | 1.5706 | 197.6575 | 109.2075
11.4287 | 218.5001 | 5.245 | 161.5884 | 1.5709 | 198.0051 | 109.2501
11.4315 | 218.6087 | 5.489 | 161.3806 | 1.5715 | 197.8154 | 109.3044
11.4344 | 218.6009 | 5.428 | 161.439 | 1.571 | 197.8724 | 109.3004
11.4359 | 218.5967 | 5.306 | 161.5596 | 1.5708 | 197.9924 | 109.2984
11.4388 | 218.6821 | 5.428 | 161.466 | 1.5711 | 197.913 | 109.341
11.4417 | 218.6742 | 5.428 | 161.4634 | 1.5707 | 197.9091 | 109.3371
11.4446 | 218.573 | 5.672 | 161.1857 | 1.5694 | 197.6145 | 109.2865
11.446 | 218.569 | 5.367 | 161.4893 | 1.5692 | 197.9175 | 109.2845
11.4489 | 218.5612 | 5.489 | 161.3647 | 1.5687 | 197.7916 | 109.2806
11.4519 | 218.6463 | 5.55 | 161.3321 | 1.569 | 197.7731 | 109.3231
11.4547 | 218.6384 | 5.55 | 161.3295 | 1.5686 | 197.7692 | 109.3192
11.4562 | 218.6345 | 5.55 | 161.3282 | 1.5684 | 197.7672 | 109.3172
11.4591 | 218.7429 | 5.489 | 161.4253 | 1.5689 | 197.8824 | 109.3714
11.462 | 218.735 | 5.489 | 161.4227 | 1.5684 | 197.8785 | 109.3675
11.4649 | 218.8203 | 5.489 | 161.4511 | 1.5688 | 197.9211 | 109.4101
11.4664 | 218.9326 | 5.55 | 161.4275 | 1.5696 | 197.9163 | 109.4663
11.4692 | 218.9247 | 5.489 | 161.4859 | 1.5691 | 197.9734 | 109.4624
11.4721 | 218.9168 | 5.428 | 161.5443 | 1.5686 | 198.0304 | 109.4584
11.475 | 219.0019 | 5.367 | 161.6336 | 1.569 | 198.134 | 109.501
11.4779 | 218.994 | 5.245 | 161.753 | 1.5685 | 198.252 | 109.497
11.4809 | 218.8928 | 5.428 | 161.5363 | 1.5672 | 198.0184 | 109.4464
11.4823 | 218.7724 | 5.306 | 161.6181 | 1.566 | 198.0802 | 109.3862
11.4852 | 218.6714 | 5.245 | 161.6455 | 1.5647 | 198.0907 | 109.3357
11.4881 | 218.7565 | 5.306 | 161.6128 | 1.5651 | 198.0722 | 109.3782
11.491 | 218.7486 | 5.367 | 161.5492 | 1.5646 | 198.0073 | 109.3743
11.4924 | 218.8611 | 5.367 | 161.5867 | 1.5654 | 198.0635 | 109.4305
11.4954 | 218.853 | 5.55 | 161.401 | 1.5649 | 197.8765 | 109.4265
11.4982 | 218.9383 | 5.489 | 161.4904 | 1.5653 | 197.9801 | 109.4691
11.4997 | 218.9343 | 5.428 | 161.5501 | 1.565 | 198.0392 | 109.4672
11.5025 | 218.9264 | 5.489 | 161.4865 | 1.5646 | 197.9742 | 109.4632
11.5055 | 218.7088 | 5.367 | 161.5359 | 1.5623 | 197.9874 | 109.3544
11.5069 | 218.9144 | 5.55 | 161.4215 | 1.5639 | 197.9072 | 109.4572
11.5098 | 218.8134 | 5.55 | 161.3878 | 1.5626 | 197.8567 | 109.4067
11.5127 | 218.8985 | 5.428 | 161.5382 | 1.5629 | 198.0212 | 109.4492
11.5142 | 218.8014 | 5.489 | 161.4448 | 1.5619 | 197.9117 | 109.4007
11.5156 | 218.8906 | 5.428 | 161.5355 | 1.5625 | 198.0173 | 109.4453
11.52 | 218.8785 | 5.55 | 161.4095 | 1.5618 | 197.8893 | 109.4393
11.5243 | 219.0762 | 5.428 | 161.5974 | 1.5629 | 198.1101 | 109.5381
11.5258 | 218.979 | 5.428 | 161.565 | 1.5619 | 198.0615 | 109.4895
11.5287 | 218.9711 | 5.489 | 161.5014 | 1.5614 | 197.9965 | 109.4855
11.5315 | 219.0563 | 5.306 | 161.7128 | 1.5618 | 198.2221 | 109.5281
11.5345 | 218.9551 | 5.306 | 161.679 | 1.5605 | 198.1716 | 109.4776
11.5374 | 218.9472 | 5.428 | 161.5544 | 1.56 | 198.0456 | 109.4736
11.5388 | 218.9433 | 5.55 | 161.4311 | 1.5598 | 197.9216 | 109.4716
11.5403 | 218.9391 | 5.489 | 161.4907 | 1.5596 | 197.9806 | 109.4696
11.5446 | 218.9273 | 5.184 | 161.7918 | 1.5589 | 198.2796 | 109.4636
11.5475 | 218.8031 | 5.367 | 161.5674 | 1.5574 | 198.0345 | 109.4015
11.549 | 218.7989 | 5.245 | 161.688 | 1.5572 | 198.1545 | 109.3995
11.5519 | 218.9074 | 5.428 | 161.5411 | 1.5577 | 198.0257 | 109.4537
11.5547 | 218.8995 | 5.367 | 161.5995 | 1.5573 | 198.0827 | 109.4497
11.5577 | 218.9845 | 5.245 | 161.7498 | 1.5576 | 198.2472 | 109.4922
11.5591 | 218.9805 | 5.184 | 161.8095 | 1.5574 | 198.3063 | 109.4903
11.562 | 218.9726 | 5.245 | 161.7459 | 1.5569 | 198.2413 | 109.4863
11.5649 | 218.9646 | 5.306 | 162.6822 | 1.5565 | 199.1763 | 109.4823
11.5678 | 218.9567 | 5.306 | 161.6796 | 1.556 | 198.1723 | 109.4783
11.5692 | 218.9527 | 5.367 | 161.6172 | 1.5558 | 198.1094 | 109.4764
11.5722 | 219.061 | 5.063 | 161.9573 | 1.5563 | 198.4675 | 109.5305
11.5751 | 218.9367 | 5.489 | 161.4899 | 1.5549 | 197.9794 | 109.4684
11.578 | 218.8356 | 5.306 | 161.6392 | 1.5536 | 198.1118 | 109.4178
11.5809 | 218.8277 | 5.489 | 161.4536 | 1.5531 | 197.9249 | 109.4139
11.5837 | 218.9129 | 5.55 | 161.421 | 1.5535 | 197.9064 | 109.4564
11.5853 | 219.1181 | 5.428 | 161.6114 | 1.5551 | 198.131 | 109.559
11.5881 | 219.3195 | 5.55 | 161.5565 | 1.5564 | 198.1098 | 109.6598
11.591 | 219.3116 | 5.428 | 161.6759 | 1.5559 | 198.2278 | 109.6558
11.5939 | 219.3035 | 5.367 | 161.7342 | 1.5555 | 198.2848 | 109.6518
11.5968 | 219.1793 | 5.611 | 161.4488 | 1.554 | 197.9787 | 109.5897
11.5982 | 219.1754 | 5.489 | 161.5695 | 1.5538 | 198.0987 | 109.5877
11.6012 | 219.0742 | 5.611 | 161.4137 | 1.5525 | 197.9261 | 109.5371
11.6041 | 218.9733 | 5.55 | 161.4411 | 1.5513 | 197.9367 | 109.4867
11.6069 | 218.9654 | 5.367 | 161.6215 | 1.5508 | 198.1157 | 109.4827
11.6084 | 218.752 | 5.733 | 161.1843 | 1.5488 | 197.643 | 109.376
11.6113 | 218.7441 | 5.245 | 161.6697 | 1.5483 | 198.1271 | 109.3721
11.6128 | 218.9495 | 5.367 | 161.6162 | 1.5499 | 198.1077 | 109.4747
11.6171 | 219.1234 | 5.306 | 161.7351 | 1.5508 | 198.2557 | 109.5617
11.6186 | 219.1195 | 5.428 | 161.6118 | 1.5506 | 198.1317 | 109.5597
11.6214 | 219.1116 | 5.245 | 161.7922 | 1.5502 | 198.3108 | 109.5558
11.6229 | 219.1074 | 5.245 | 161.7908 | 1.5499 | 198.3087 | 109.5537
11.6258 | 219.0995 | 5.245 | 161.7882 | 1.5495 | 198.3048 | 109.5498
11.6287 | 219.0916 | 5.367 | 161.6635 | 1.549 | 198.1788 | 109.5458
11.6316 | 219.0835 | 5.428 | 161.5998 | 1.5486 | 198.1138 | 109.5418
11.6331 | 219.0796 | 5.367 | 161.6595 | 1.5483 | 198.1728 | 109.5398
11.6359 | 218.9787 | 5.306 | 161.6869 | 1.5471 | 198.1833 | 109.4893
11.6389 | 219.0636 | 5.184 | 161.8372 | 1.5474 | 198.3478 | 109.5318
11.6403 | 219.0596 | 5.245 | 161.7749 | 1.5472 | 198.2848 | 109.5298
11.6432 | 219.168 | 5.428 | 161.628 | 1.5477 | 198.156 | 109.584
11.6461 | 219.369 | 5.428 | 161.695 | 1.5491 | 198.2565 | 109.6845
11.649 | 219.4541 | 5.184 | 162.9674 | 1.5494 | 199.5431 | 109.7271
11.6534 | 219.3491 | 5.367 | 161.7494 | 1.5479 | 198.3075 | 109.6745
11.6563 | 219.3412 | 5.428 | 161.6857 | 1.5475 | 198.2426 | 109.6706
11.6577 | 219.3372 | 5.428 | 161.6844 | 1.5473 | 198.2406 | 109.6686
11.6606 | 219.3291 | 5.55 | 162.5597 | 1.5468 | 199.1146 | 109.6646
11.6635 | 219.3212 | 5.245 | 162.8621 | 1.5464 | 199.4156 | 109.6606
11.6664 | 219.1971 | 5.123 | 162.9427 | 1.5449 | 199.4755 | 109.5985
11.6693 | 219.096 | 5.306 | 161.726 | 1.5437 | 198.242 | 109.548
11.6708 | 218.9759 | 5.123 | 162.869 | 1.5424 | 199.3649 | 109.4879
11.6736 | 219.0842 | 5.063 | 161.9651 | 1.543 | 198.4791 | 109.5421
11.6766 | 219.169 | 5.184 | 162.8723 | 1.5433 | 199.4005 | 109.5845
11.6794 | 219.2773 | 5.123 | 161.9694 | 1.5439 | 198.5156 | 109.6386
11.6823 | 219.3623 | 5.367 | 161.7538 | 1.5442 | 198.3142 | 109.6812
11.6853 | 219.3542 | 5.367 | 161.7511 | 1.5438 | 198.3101 | 109.6771
11.6867 | 219.3502 | 5.184 | 161.9327 | 1.5435 | 198.4911 | 109.6751
11.6896 | 219.2494 | 5.55 | 161.5331 | 1.5423 | 198.0747 | 109.6247
11.6925 | 219.3342 | 5.306 | 161.8054 | 1.5426 | 198.3611 | 109.6671
11.6954 | 219.2334 | 5.184 | 161.8938 | 1.5414 | 198.4327 | 109.6167
11.6983 | 219.3182 | 5.367 | 161.7391 | 1.5417 | 198.2921 | 109.6591
11.7012 | 219.3103 | 5.306 | 161.7974 | 1.5413 | 198.3491 | 109.6551
11.7026 | 219.2134 | 5.123 | 161.9481 | 1.5403 | 198.4837 | 109.6067
11.7056 | 219.2053 | 5.428 | 161.6404 | 1.5398 | 198.1747 | 109.6027
11.7085 | 219.2903 | 5.002 | 162.0948 | 1.5402 | 198.6432 | 109.6452
11.7113 | 219.7005 | 5.245 | 161.9885 | 1.5433 | 198.6052 | 109.8502
11.7143 | 219.8085 | 5.245 | 162.0245 | 1.5438 | 198.6592 | 109.9042
11.7157 | 219.6884 | 5.245 | 161.9845 | 1.5426 | 198.5992 | 109.8442
11.7186 | 219.6805 | 5.428 | 161.7988 | 1.5422 | 198.4122 | 109.8402
11.7215 | 219.5794 | 5.55 | 161.6431 | 1.5409 | 198.2397 | 109.7897
11.7244 | 219.6644 | 5.245 | 162.9765 | 1.5413 | 199.5872 | 109.8322
11.7273 | 219.5636 | 5.306 | 161.8819 | 1.54 | 198.4758 | 109.7818
11.7288 | 219.5594 | 5.245 | 161.9415 | 1.5398 | 198.5347 | 109.7797
11.7316 | 219.3425 | 5.184 | 161.9302 | 1.5376 | 198.4873 | 109.6713
11.7345 | 219.3346 | 5.428 | 161.6835 | 1.5371 | 198.2393 | 109.6673
11.7375 | 219.3265 | 5.245 | 161.8638 | 1.5367 | 198.4182 | 109.6632
11.7389 | 219.6244 | 5.55 | 161.6581 | 1.539 | 198.2622 | 109.8122
11.7418 | 219.6164 | 5.002 | 162.2035 | 1.5386 | 198.8062 | 109.8082
11.7447 | 219.6083 | 5.245 | 161.9578 | 1.5381 | 198.5592 | 109.8042
11.7461 | 219.6044 | 4.8187 | 162.3828 | 1.5379 | 198.9835 | 109.8022
11.749 | 219.5036 | 5.002 | 162.1659 | 1.5367 | 198.7498 | 109.7518
11.752 | 219.4954 | 4.8187 | 162.3464 | 1.5362 | 198.929 | 109.7477
11.7534 | 219.5843 | 4.5139 | 162.6809 | 1.5368 | 199.2783 | 109.7922
11.7563 | 219.5764 | 4.8796 | 162.3125 | 1.5363 | 198.9086 | 109.7882
11.7592 | 219.6844 | 4.7577 | 162.4704 | 1.5369 | 199.0845 | 109.8422
11.7621 | 219.5604 | 4.7577 | 162.4291 | 1.5354 | 199.0225 | 109.7802
11.7635 | 219.4635 | 4.8187 | 162.3358 | 1.5344 | 198.9131 | 109.7318
11.7665 | 219.4554 | 4.7577 | 162.3941 | 1.534 | 198.97 | 109.7277
11.7693 | 219.4475 | 4.7577 | 162.3915 | 1.5335 | 198.966 | 109.7237
11.7708 | 219.6524 | 4.8187 | 162.3988 | 1.5351 | 199.0075 | 109.8262
11.7737 | 219.7371 | 4.6358 | 163.6099 | 1.5354 | 200.2328 | 109.8686
11.7752 | 219.7332 | 4.8187 | 163.4257 | 1.5352 | 200.0479 | 109.8666
11.7795 | 219.7213 | 4.7577 | 162.4827 | 1.5345 | 199.1029 | 109.8606
11.781 | 219.7171 | 5.063 | 162.176 | 1.5343 | 198.7956 | 109.8586
11.7838 | 219.8252 | 5.002 | 163.2731 | 1.5348 | 199.9106 | 109.9126
11.7867 | 219.7012 | 4.8796 | 163.3541 | 1.5334 | 199.971 | 109.8506
11.7911 | 219.5963 | 4.6968 | 162.502 | 1.532 | 199.1014 | 109.7982
11.7911 | 219.3875 | 4.7577 | 162.3715 | 1.5302 | 198.936 | 109.6937
11.7954 | 219.3756 | 4.6358 | 162.4894 | 1.5295 | 199.052 | 109.6878
11.7969 | 219.3714 | 4.8187 | 162.3051 | 1.5293 | 198.867 | 109.6857
11.7983 | 219.5763 | 4.6968 | 162.4953 | 1.5308 | 199.0913 | 109.7881
11.8027 | 219.6572 | 4.6968 | 163.5223 | 1.531 | 200.1318 | 109.8286
11.8056 | 219.7651 | 4.7577 | 162.4973 | 1.5315 | 199.1248 | 109.8825
11.807 | 219.7611 | 4.8187 | 162.435 | 1.5313 | 199.0619 | 109.8806
11.8099 | 219.7532 | 4.8187 | 162.4324 | 1.5308 | 199.0579 | 109.8766
11.8128 | 219.8378 | 4.8187 | 162.4606 | 1.5312 | 199.1002 | 109.9189
11.8157 | 219.8299 | 4.8796 | 162.397 | 1.5307 | 199.0354 | 109.915
11.8187 | 219.8218 | 4.6968 | 162.5771 | 1.5303 | 199.2141 | 109.9109
11.8201 | 219.8178 | 4.8187 | 162.4539 | 1.5301 | 199.0902 | 109.9089
11.823 | 219.7171 | 4.5748 | 162.6642 | 1.5289 | 199.2837 | 109.8585
11.8259 | 219.9177 | 4.7577 | 162.5482 | 1.5302 | 199.2011 | 109.9588
11.8288 | 219.7938 | 4.7577 | 162.5069 | 1.5287 | 199.1392 | 109.8969
11.8317 | 219.9018 | 4.5748 | 162.7258 | 1.5293 | 199.3761 | 109.9509
11.8346 | 219.9864 | 4.5748 | 163.754 | 1.5296 | 200.4184 | 109.9932
11.836 | 220.0984 | 4.5748 | 162.7913 | 1.5304 | 199.4744 | 110.0492
11.8389 | 219.9745 | 4.4529 | 162.8719 | 1.529 | 199.5344 | 109.9873
11.8419 | 220.0823 | 4.6968 | 162.664 | 1.5295 | 199.3444 | 110.0412
11.8447 | 220.1672 | 4.6358 | 162.7533 | 1.5298 | 199.4478 | 110.0836
11.8476 | 220.0664 | 4.4529 | 162.9026 | 1.5286 | 199.5803 | 110.0332
11.8505 | 219.9423 | 4.6358 | 162.6783 | 1.5272 | 199.3354 | 109.9712
11.8534 | 219.6329 | 4.4529 | 162.7581 | 1.5242 | 199.3636 | 109.8165
11.8548 | 219.7217 | 4.392 | 162.8486 | 1.5248 | 199.4689 | 109.8609
11.8578 | 219.8295 | 4.4529 | 162.8236 | 1.5253 | 199.4619 | 109.9148
11.8607 | 219.7056 | 4.392 | 162.8432 | 1.5239 | 199.4608 | 109.8528
11.8636 | 219.8134 | 4.4529 | 162.8182 | 1.5244 | 199.4538 | 109.9067
11.8665 | 219.8982 | 4.6968 | 162.6026 | 1.5248 | 199.2523 | 109.9491
11.8694 | 219.8903 | 4.4529 | 162.8439 | 1.5243 | 199.4922 | 109.9451
11.8723 | 219.8821 | 4.6358 | 162.6582 | 1.5239 | 199.3053 | 109.9411
11.8737 | 219.8782 | 4.5748 | 162.7179 | 1.5237 | 199.3643 | 109.9391
11.8766 | 219.8702 | 4.6968 | 162.5933 | 1.5232 | 199.2383 | 109.9351
11.8795 | 219.8621 | 4.5139 | 162.7735 | 1.5228 | 199.4171 | 109.931
11.881 | 219.8581 | 4.5748 | 162.7112 | 1.5226 | 199.3542 | 109.929
11.8839 | 219.7574 | 4.6968 | 162.5557 | 1.5214 | 199.1819 | 109.8787
11.8868 | 219.9579 | 4.6358 | 162.6835 | 1.5227 | 199.3431 | 109.9789
11.8897 | 219.9499 | 4.6358 | 162.6808 | 1.5222 | 199.3392 | 109.975
11.8925 | 219.942 | 4.8187 | 162.4953 | 1.5218 | 199.1523 | 109.971
11.8955 | 220.0266 | 4.8187 | 162.5235 | 1.5221 | 199.1946 | 110.0133
11.8984 | 220.1113 | 4.6968 | 162.6736 | 1.5225 | 199.3589 | 110.0557
11.9013 | 220.1032 | 4.6968 | 162.6709 | 1.522 | 199.3548 | 110.0516
11.9027 | 220.2151 | 4.6358 | 162.7692 | 1.5228 | 199.4717 | 110.1075
11.9056 | 220.2071 | 4.6968 | 162.7056 | 1.5224 | 199.4068 | 110.1036
11.9086 | 220.1989 | 4.5748 | 162.8248 | 1.5219 | 199.5247 | 110.0995
11.9114 | 220.0751 | 4.6358 | 162.7226 | 1.5205 | 199.4018 | 110.0376
11.9143 | 220.0672 | 4.6358 | 162.7199 | 1.5201 | 199.3978 | 110.0336
11.9157 | 220.0632 | 4.5139 | 162.8405 | 1.5199 | 199.5177 | 110.0316
11.9187 | 220.1709 | 4.5748 | 162.8155 | 1.5204 | 199.5106 | 110.0854
11.9215 | 220.0471 | 4.6358 | 162.7132 | 1.519 | 199.3877 | 110.0235
11.9245 | 220.0389 | 4.392 | 162.9543 | 1.5185 | 199.6275 | 110.0195
11.9274 | 220.0309 | 4.5139 | 162.8297 | 1.5181 | 199.5016 | 110.0155
11.9302 | 220.1388 | 4.6358 | 162.7438 | 1.5186 | 199.4336 | 110.0694
11.9332 | 220.1307 | 4.6968 | 162.6801 | 1.5182 | 199.3685 | 110.0653
11.936 | 220.1227 | 4.4529 | 162.9213 | 1.5178 | 199.6085 | 110.0614
11.9375 | 220.2114 | 4.5139 | 162.8899 | 1.5183 | 199.5918 | 110.1057
11.9404 | 220.2032 | 4.6968 | 162.7043 | 1.5179 | 199.4048 | 110.1016
11.9419 | 220.1066 | 4.6358 | 162.7331 | 1.5169 | 199.4175 | 110.0533
11.9447 | 220.1913 | 4.6358 | 162.7613 | 1.5172 | 199.4598 | 110.0956
11.9477 | 220.1831 | 4.4529 | 162.9415 | 1.5168 | 199.6387 | 110.0916
11.9506 | 220.291 | 4.5748 | 162.8555 | 1.5173 | 199.5707 | 110.1455
11.952 | 220.287 | 4.6358 | 162.7932 | 1.5171 | 199.5077 | 110.1435
11.9549 | 220.163 | 4.392 | 162.9957 | 1.5157 | 199.6895 | 110.0815
11.9578 | 220.2709 | 4.5748 | 162.8488 | 1.5162 | 199.5606 | 110.1354
11.9592 | 220.3595 | 4.6968 | 162.7564 | 1.5168 | 199.483 | 110.1798
11.9622 | 220.3514 | 4.3311 | 163.1194 | 1.5164 | 199.8446 | 110.1757
11.9651 | 220.3434 | 4.5748 | 162.873 | 1.5159 | 199.5969 | 110.1717
11.9679 | 220.3354 | 4.4529 | 162.9922 | 1.5155 | 199.7148 | 110.1677
11.9709 | 220.3272 | 4.1482 | 163.2942 | 1.5151 | 200.0154 | 110.1636
11.9723 | 220.3233 | 4.2701 | 163.171 | 1.5148 | 199.8915 | 110.1616
11.9752 | 220.3153 | 4.392 | 163.0464 | 1.5144 | 199.7656 | 110.1576
11.9767 | 220.2185 | 4.2701 | 163.1361 | 1.5134 | 199.8391 | 110.1092
11.9796 | 220.2105 | 3.9044 | 163.4991 | 1.513 | 200.2009 | 110.1053
11.9824 | 220.0868 | 3.7824 | 163.5799 | 1.5116 | 200.261 | 110.0434
11.9854 | 220.0786 | 3.5386 | 163.8209 | 1.5112 | 200.5007 | 110.0393
11.9868 | 220.1904 | 3.7214 | 163.6754 | 1.5119 | 200.3738 | 110.0952
11.9897 | 220.275 | 3.5995 | 163.8255 | 1.5122 | 200.538 | 110.1375
11.9926 | 220.2669 | 3.5995 | 163.8228 | 1.5118 | 200.5339 | 110.1334
11.9955 | 220.2589 | 3.4777 | 163.9419 | 1.5114 | 200.6517 | 110.1294
11.9984 | 220.3667 | 3.6605 | 163.7951 | 1.5119 | 200.5228 | 110.1833
12.0013 | 220.3585 | 3.5995 | 163.8533 | 1.5115 | 200.5798 | 110.1793
12.0042 | 220.3505 | 3.4777 | 163.9725 | 1.511 | 200.6976 | 110.1753
12.0056 | 220.3465 | 3.5995 | 163.8493 | 1.5108 | 200.5738 | 110.1733
12.0086 | 220.3384 | 3.7824 | 163.6637 | 1.5104 | 200.3868 | 110.1692
12.0114 | 220.3304 | 3.4777 | 163.9658 | 1.51 | 200.6875 | 110.1652
12.0144 | 220.3222 | 3.4777 | 163.963 | 1.5095 | 200.6834 | 110.1611
12.0173 | 220.3142 | 3.4777 | 163.9604 | 1.5091 | 200.6794 | 110.1571
12.0187 | 220.4028 | 3.5386 | 163.929 | 1.5097 | 200.6628 | 110.2014
12.0216 | 220.5104 | 3.5995 | 163.904 | 1.5102 | 200.6557 | 110.2552
12.0245 | 220.5024 | 3.8434 | 163.6574 | 1.5098 | 200.4078 | 110.2512
12.0274 | 220.587 | 3.9653 | 163.5637 | 1.5101 | 200.3282 | 110.2935
12.0303 | 220.5788 | 3.6605 | 163.8658 | 1.5097 | 200.6289 | 110.2894
12.0332 | 220.5708 | 3.5386 | 163.985 | 1.5092 | 200.7468 | 110.2854
12.0361 | 220.5626 | 3.7824 | 163.7385 | 1.5088 | 200.4989 | 110.2813
12.0376 | 220.4661 | 3.7214 | 163.7673 | 1.5078 | 200.5116 | 110.233
12.0404 | 220.4581 | 3.7824 | 163.7036 | 1.5074 | 200.4467 | 110.2291
12.0433 | 220.4501 | 3.6605 | 163.8229 | 1.507 | 200.5646 | 110.2251
12.0463 | 220.3263 | 3.4777 | 163.9644 | 1.5056 | 200.6854 | 110.1631
12.0477 | 220.438 | 3.4167 | 164.0626 | 1.5063 | 200.8023 | 110.219
12.0506 | 220.43 | 3.5386 | 163.9381 | 1.5059 | 200.6764 | 110.215
12.0535 | 220.5143 | 3.5386 | 163.9662 | 1.5062 | 200.7186 | 110.2572
12.0564 | 220.5064 | 3.5386 | 163.9635 | 1.5058 | 200.7146 | 110.2532
12.0608 | 220.4942 | 3.5995 | 163.8986 | 1.5052 | 200.6476 | 110.2471
12.0636 | 220.4862 | 3.5995 | 163.8959 | 1.5047 | 200.6436 | 110.2431
12.0666 | 220.478 | 3.4167 | 164.076 | 1.5043 | 200.8223 | 110.239
12.068 | 220.474 | 3.5386 | 163.9527 | 1.5041 | 200.6984 | 110.237
12.0709 | 220.466 | 3.5386 | 163.9501 | 1.5037 | 200.6944 | 110.233
12.0738 | 220.5735 | 3.5386 | 163.9859 | 1.5042 | 200.7482 | 110.2868
12.0767 | 220.5655 | 3.4777 | 164.0441 | 1.5038 | 200.8051 | 110.2828
12.0781 | 220.4459 | 3.5386 | 163.9434 | 1.5026 | 200.6843 | 110.2229
12.081 | 220.4379 | 3.4777 | 164.0016 | 1.5022 | 200.7412 | 110.2189
12.0839 | 220.5453 | 3.4167 | 164.0984 | 1.5027 | 200.856 | 110.2727
12.0854 | 220.7495 | 3.5386 | 164.0446 | 1.5042 | 200.8362 | 110.3748
12.0883 | 220.7415 | 3.4167 | 164.1638 | 1.5038 | 200.9541 | 110.3708
12.0912 | 220.7333 | 3.4777 | 164.1001 | 1.5033 | 200.889 | 110.3667
12.0941 | 220.7253 | 3.4167 | 164.1584 | 1.5029 | 200.946 | 110.3627
12.097 | 220.509 | 3.4167 | 164.0863 | 1.5008 | 200.8378 | 110.2545
12.0985 | 220.505 | 3.5386 | 163.9631 | 1.5006 | 200.7139 | 110.2525
12.1013 | 220.497 | 3.4777 | 163.0213 | 1.5001 | 199.7708 | 110.2485
12.1028 | 220.493 | 3.5995 | 163.8982 | 1.4999 | 200.647 | 110.2465
12.1057 | 220.4848 | 3.5386 | 163.9563 | 1.4995 | 200.7038 | 110.2424
12.1086 | 220.3612 | 3.4777 | 163.976 | 1.4981 | 200.7029 | 110.1806
12.11 | 220.6809 | 3.4167 | 164.1436 | 1.5006 | 200.9238 | 110.3405
12.113 | 220.4647 | 3.5995 | 163.8887 | 1.4984 | 200.6328 | 110.2323
12.1158 | 220.7572 | 3.5386 | 164.0471 | 1.5005 | 200.84 | 110.3786
12.1188 | 220.6566 | 3.5386 | 164.0136 | 1.4993 | 200.7897 | 110.3283
12.1202 | 220.6526 | 3.6605 | 163.8904 | 1.4991 | 200.6658 | 110.3263
12.1231 | 220.737 | 3.7214 | 163.8576 | 1.4994 | 200.6471 | 110.3685
12.126 | 220.6366 | 3.6605 | 163.885 | 1.4982 | 200.6578 | 110.3183
12.1275 | 220.6324 | 3.4777 | 164.0664 | 1.498 | 200.8385 | 110.3162
12.1303 | 220.7169 | 3.5386 | 164.0337 | 1.4984 | 200.8198 | 110.3584
12.1332 | 220.8244 | 3.7824 | 163.8257 | 1.4989 | 200.6298 | 110.4122
12.1347 | 220.8202 | 3.7824 | 163.8243 | 1.4987 | 200.6277 | 110.4101
12.1376 | 220.6967 | 3.6605 | 163.9051 | 1.4973 | 200.6878 | 110.3483
12.139 | 220.6927 | 3.7214 | 163.8428 | 1.4971 | 200.6249 | 110.3463
12.142 | 220.8 | 3.6605 | 163.9395 | 1.4976 | 200.7395 | 110.4
12.1448 | 220.8845 | 3.5995 | 164.0287 | 1.4979 | 200.8427 | 110.4422
12.1477 | 220.8765 | 3.5386 | 164.0869 | 1.4975 | 200.8996 | 110.4382
12.1506 | 220.7758 | 3.7824 | 163.8095 | 1.4963 | 200.6055 | 110.3879
12.1521 | 220.8643 | 3.5386 | 164.0828 | 1.4969 | 200.8935 | 110.4321
12.155 | 220.7638 | 3.7214 | 163.8665 | 1.4957 | 200.6605 | 110.3819
12.1565 | 220.7596 | 3.7824 | 163.8041 | 1.4955 | 200.5974 | 110.3798
12.1593 | 220.7516 | 3.4167 | 164.1672 | 1.4951 | 200.9591 | 110.3758
12.1608 | 220.6321 | 3.3558 | 164.1882 | 1.4939 | 200.9602 | 110.316
12.1637 | 220.6239 | 3.6605 | 163.8808 | 1.4935 | 200.6514 | 110.3119
12.1666 | 220.6159 | 3.4777 | 164.0609 | 1.4931 | 200.8302 | 110.3079
12.168 | 220.6119 | 3.4777 | 164.0596 | 1.4928 | 200.8282 | 110.3059
12.1724 | 220.5997 | 3.5386 | 163.9946 | 1.4922 | 200.7612 | 110.2998
12.1724 | 220.7152 | 3.5995 | 163.9722 | 1.4932 | 200.7581 | 110.3576
12.1753 | 220.7072 | 3.4167 | 164.1524 | 1.4927 | 200.9369 | 110.3536
12.1767 | 220.7032 | 3.1729 | 164.3948 | 1.4925 | 201.1787 | 110.3516
12.1797 | 220.7874 | 3.5995 | 163.9963 | 1.4929 | 200.7942 | 110.3937
12.1825 | 220.7794 | 3.4777 | 164.1154 | 1.4924 | 200.912 | 110.3897
12.184 | 220.7754 | 3.7824 | 163.8094 | 1.4922 | 200.6053 | 110.3877
12.1869 | 220.7672 | 3.6605 | 163.9286 | 1.4918 | 200.7231 | 110.3836
12.1912 | 220.7552 | 3.7214 | 163.8637 | 1.4912 | 200.6562 | 110.3776
12.1926 | 220.7512 | 3.6605 | 163.9232 | 1.491 | 200.7151 | 110.3756
12.1956 | 220.743 | 3.7214 | 163.8596 | 1.4906 | 200.6501 | 110.3715
12.1985 | 220.8505 | 3.7824 | 163.8344 | 1.4911 | 200.6428 | 110.4252
12.2014 | 220.9347 | 3.6605 | 163.9844 | 1.4914 | 200.8068 | 110.4673
12.2043 | 221.0421 | 3.7214 | 163.9593 | 1.4919 | 200.7997 | 110.5211
12.2072 | 221.0341 | 3.8434 | 164.8346 | 1.4915 | 201.6737 | 110.5171
12.2101 | 221.1183 | 3.7824 | 163.9237 | 1.4919 | 200.7767 | 110.5591
12.213 | 221.1103 | 3.9653 | 163.7381 | 1.4914 | 200.5898 | 110.5551
12.2144 | 221.0139 | 3.5995 | 164.0718 | 1.4905 | 200.9074 | 110.5069
12.2173 | 220.8902 | 3.7214 | 163.9087 | 1.4891 | 200.7237 | 110.4451
12.2202 | 220.7898 | 3.7214 | 163.8752 | 1.4879 | 200.6735 | 110.3949
12.2217 | 220.6703 | 3.9044 | 164.6524 | 1.4868 | 201.4308 | 110.3352
12.2246 | 220.7776 | 3.7214 | 164.8711 | 1.4873 | 201.6674 | 110.3888
12.2275 | 220.862 | 3.6605 | 163.9602 | 1.4876 | 200.7705 | 110.431
12.2303 | 220.9694 | 3.6605 | 163.996 | 1.4882 | 200.8242 | 110.4847
12.2333 | 221.0535 | 3.7214 | 163.9631 | 1.4885 | 200.8054 | 110.5268
12.2347 | 221.0495 | 3.7214 | 163.9618 | 1.4883 | 200.8034 | 110.5248
12.2376 | 221.0415 | 3.4777 | 164.2028 | 1.4879 | 201.0431 | 110.5208
12.2405 | 221.2411 | 3.7214 | 164.0256 | 1.4891 | 200.8991 | 110.6205
12.2434 | 221.233 | 3.7214 | 164.0229 | 1.4887 | 200.8951 | 110.6165
12.2463 | 221.225 | 3.7214 | 164.0203 | 1.4883 | 200.8911 | 110.6125
12.2492 | 221.2168 | 3.7214 | 165.0175 | 1.4879 | 201.887 | 110.6084
12.2507 | 221.0974 | 3.5386 | 164.1605 | 1.4867 | 201.0101 | 110.5487
12.2535 | 220.9047 | 3.6605 | 163.9744 | 1.4848 | 200.7918 | 110.4523
12.2565 | 220.8964 | 3.5386 | 164.0935 | 1.4844 | 200.9096 | 110.4482
12.2579 | 221.0771 | 3.4777 | 164.2147 | 1.4857 | 201.0609 | 110.5386
12.2623 | 221.2726 | 3.6605 | 164.097 | 1.4868 | 200.9758 | 110.6363
12.2637 | 221.384 | 3.5386 | 164.2561 | 1.4875 | 201.1534 | 110.692
12.2666 | 221.2606 | 3.7824 | 163.9711 | 1.4861 | 200.8479 | 110.6303
12.2695 | 221.2523 | 3.5995 | 164.1513 | 1.4857 | 201.0267 | 110.6262
12.2724 | 221.2443 | 3.7214 | 164.0267 | 1.4853 | 200.9008 | 110.6222
12.2753 | 221.2363 | 3.5386 | 164.2068 | 1.4849 | 201.0795 | 110.6181
12.2782 | 221.1357 | 3.5386 | 164.1733 | 1.4837 | 201.0293 | 110.5679
12.2811 | 220.92 | 3.5386 | 164.1014 | 1.4816 | 200.9214 | 110.46
12.2825 | 220.916 | 3.5995 | 164.0392 | 1.4814 | 200.8585 | 110.458
12.284 | 220.7041 | 3.7214 | 163.8466 | 1.4795 | 200.6307 | 110.3521
12.2869 | 220.6961 | 3.8434 | 164.722 | 1.4791 | 201.5047 | 110.3481
12.2898 | 220.8035 | 3.7214 | 163.8798 | 1.4796 | 200.6803 | 110.4017
12.2927 | 220.9798 | 3.5995 | 165.0604 | 1.4807 | 201.8904 | 110.4899
12.2956 | 221.0872 | 3.7824 | 163.9133 | 1.4812 | 200.7612 | 110.5436
12.2985 | 221.0792 | 3.5995 | 165.0936 | 1.4808 | 201.9401 | 110.5396
12.3014 | 221.0709 | 3.8434 | 163.8469 | 1.4804 | 200.6921 | 110.5355
12.3029 | 221.0669 | 3.5386 | 164.1504 | 1.4802 | 200.9949 | 110.5335
12.3057 | 221.0589 | 3.5995 | 164.0868 | 1.4798 | 200.9299 | 110.5294
12.3087 | 221.0507 | 3.9044 | 163.7792 | 1.4794 | 200.6209 | 110.5253
12.3115 | 221.0426 | 3.7214 | 164.9595 | 1.4789 | 201.7999 | 110.5213
12.3145 | 221.0344 | 3.6605 | 164.0176 | 1.4785 | 200.8567 | 110.5172
12.3159 | 220.8228 | 3.5995 | 164.0081 | 1.4766 | 200.8119 | 110.4114
12.3188 | 220.907 | 3.7824 | 163.8533 | 1.477 | 200.6711 | 110.4535
12.3217 | 221.0142 | 3.7214 | 163.95 | 1.4775 | 200.7857 | 110.5071
12.3232 | 221.2177 | 3.6605 | 164.0787 | 1.479 | 200.9484 | 110.6089
12.326 | 221.4173 | 3.9653 | 164.8405 | 1.4802 | 201.7433 | 110.7086
12.3319 | 221.401 | 3.4167 | 164.3836 | 1.4794 | 201.2838 | 110.7005
12.3333 | 221.2817 | 3.7824 | 163.9782 | 1.4783 | 200.8584 | 110.6408
12.3362 | 221.3889 | 3.6605 | 165.1358 | 1.4788 | 202.034 | 110.6945
12.3391 | 221.3807 | 3.5995 | 164.1941 | 1.4784 | 201.0909 | 110.6904
12.342 | 221.2574 | 3.5386 | 165.2139 | 1.477 | 202.0901 | 110.6287
12.3434 | 221.1611 | 3.7214 | 163.999 | 1.4761 | 200.8592 | 110.5806
12.3464 | 220.9453 | 3.5995 | 164.0489 | 1.474 | 200.8732 | 110.4727
12.3478 | 220.826 | 3.7214 | 164.8873 | 1.4728 | 201.6916 | 110.413
12.3507 | 220.818 | 3.7214 | 163.8846 | 1.4724 | 200.6876 | 110.409
12.3536 | 221.1326 | 3.7214 | 163.9895 | 1.4746 | 200.8449 | 110.5663
12.3551 | 221.2208 | 3.4167 | 164.3236 | 1.4752 | 201.1937 | 110.6104
12.3579 | 221.3281 | 3.5386 | 164.2374 | 1.4757 | 201.1254 | 110.664
12.3609 | 221.2045 | 3.4167 | 164.3181 | 1.4744 | 201.1856 | 110.6023
12.3637 | 221.1965 | 3.5995 | 164.1327 | 1.4739 | 200.9988 | 110.5983
12.3666 | 221.1885 | 3.6605 | 164.069 | 1.4735 | 200.9337 | 110.5942
12.3681 | 221.092 | 3.7824 | 164.9149 | 1.4726 | 201.7636 | 110.546
12.371 | 221.1762 | 3.4777 | 165.2477 | 1.4729 | 202.1104 | 110.5881
12.3739 | 221.1682 | 3.4167 | 164.306 | 1.4725 | 201.1674 | 110.5841
12.3754 | 221.164 | 3.4167 | 165.3046 | 1.4723 | 202.1653 | 110.582
12.3782 | 221.0637 | 3.1729 | 164.515 | 1.4711 | 201.359 | 110.5319
12.3811 | 221.0557 | 3.4167 | 164.2685 | 1.4707 | 201.1111 | 110.5278
12.3826 | 221.0515 | 3.4777 | 164.2061 | 1.4705 | 201.048 | 110.5257
12.3855 | 221.2509 | 3.2338 | 164.5165 | 1.4718 | 201.3916 | 110.6254
12.3884 | 221.4503 | 3.4167 | 164.4001 | 1.4731 | 201.3084 | 110.7251
12.3913 | 221.442 | 3.4167 | 164.3973 | 1.4726 | 201.3043 | 110.721
12.3942 | 221.3188 | 3.4167 | 164.3562 | 1.4713 | 201.2427 | 110.6594
12.3956 | 221.2225 | 3.2338 | 165.507 | 1.4704 | 202.3775 | 110.6113
12.3986 | 221.2143 | 3.2948 | 164.4433 | 1.47 | 201.3124 | 110.6072
12.4 | 221.2103 | 3.2948 | 164.442 | 1.4697 | 201.3103 | 110.6051
12.4029 | 221.2022 | 2.8682 | 164.8659 | 1.4693 | 201.7329 | 110.6011
12.4058 | 221.0788 | 3.1729 | 164.52 | 1.468 | 201.3665 | 110.5394
12.4072 | 221.0748 | 3.051 | 164.6406 | 1.4678 | 201.4864 | 110.5374
12.4101 | 221.0667 | 3.1119 | 164.577 | 1.4674 | 201.4215 | 110.5334
12.4131 | 221.2659 | 3.051 | 164.7043 | 1.4686 | 201.5819 | 110.6329
12.4159 | 221.2578 | 3.2338 | 164.5188 | 1.4682 | 201.3951 | 110.6289
12.4188 | 221.4572 | 3.4167 | 164.4024 | 1.4695 | 201.3119 | 110.7286
12.4203 | 221.4529 | 3.2338 | 164.5838 | 1.4693 | 201.4927 | 110.7265
12.4232 | 221.3527 | 3.2338 | 164.5504 | 1.4682 | 201.4426 | 110.6764
12.4261 | 221.2295 | 3.2948 | 164.4484 | 1.4668 | 201.3199 | 110.6147
12.429 | 221.2212 | 3.1119 | 164.6285 | 1.4664 | 201.4987 | 110.6106
12.4304 | 221.3324 | 3.2948 | 164.4827 | 1.4671 | 201.3714 | 110.6662
12.4319 | 221.3284 | 2.8682 | 164.9079 | 1.4669 | 201.796 | 110.6642
12.4348 | 221.3201 | 3.4167 | 164.3567 | 1.4665 | 201.2434 | 110.6601
12.4377 | 221.3121 | 3.1119 | 165.6588 | 1.4661 | 202.5441 | 110.656
12.4406 | 221.3962 | 3.3558 | 165.4429 | 1.4665 | 202.3423 | 110.6981
12.4421 | 221.5993 | 3.1729 | 164.6935 | 1.4679 | 201.6267 | 110.7996
12.4449 | 221.4991 | 3.4167 | 164.4163 | 1.4668 | 201.3328 | 110.7495
12.4478 | 221.7905 | 3.2338 | 164.6964 | 1.4688 | 201.6614 | 110.8952
12.4508 | 221.7822 | 3.2338 | 164.6936 | 1.4683 | 201.6573 | 110.8911
12.4551 | 221.4707 | 3.1729 | 164.6507 | 1.4653 | 201.5624 | 110.7353
12.4551 | 221.4707 | 3.2338 | 164.5898 | 1.4653 | 201.5015 | 110.7353
12.458 | 221.3473 | 3.2338 | 165.5486 | 1.464 | 202.4398 | 110.6736
12.4609 | 221.4544 | 3.051 | 164.7671 | 1.4645 | 201.6762 | 110.7272
12.4653 | 221.327 | 3.2948 | 164.4809 | 1.463 | 201.3687 | 110.6635
12.4681 | 221.4341 | 3.1119 | 164.6995 | 1.4635 | 201.6051 | 110.717
12.471 | 221.2188 | 3.2338 | 164.5058 | 1.4614 | 201.3756 | 110.6094
12.4725 | 221.4218 | 3.2948 | 164.5125 | 1.4629 | 201.4161 | 110.7109
12.4754 | 221.4137 | 3.2948 | 164.5098 | 1.4625 | 201.4121 | 110.7069
12.4768 | 221.4097 | 3.2948 | 164.5084 | 1.4623 | 201.41 | 110.7048
12.4798 | 221.4014 | 3.3558 | 164.4447 | 1.4619 | 201.3449 | 110.7007
12.4826 | 221.4855 | 3.2948 | 164.5337 | 1.4622 | 201.4479 | 110.7427
12.4855 | 221.4774 | 3.2338 | 164.592 | 1.4618 | 201.5049 | 110.7387
12.487 | 221.4732 | 3.3558 | 164.4686 | 1.4616 | 201.3808 | 110.7366
12.4899 | 221.3731 | 3.2948 | 164.4962 | 1.4605 | 201.3917 | 110.6865
12.4928 | 221.4571 | 3.1119 | 164.7071 | 1.4608 | 201.6166 | 110.7285
12.4942 | 221.4531 | 3.051 | 164.7667 | 1.4606 | 201.6755 | 110.7265
12.4971 | 221.3527 | 2.9291 | 164.8551 | 1.4595 | 201.7473 | 110.6764
12.5 | 221.3447 | 3.1119 | 165.6697 | 1.4591 | 202.5604 | 110.6723
12.5014 | 221.3406 | 3.051 | 164.7292 | 1.4589 | 201.6193 | 110.6703
12.5044 | 221.3324 | 3.2948 | 164.4827 | 1.4585 | 201.3714 | 110.6662
12.5073 | 221.4164 | 3.4167 | 164.3888 | 1.4588 | 201.2915 | 110.7082
12.5102 | 221.6153 | 3.1119 | 164.7599 | 1.46 | 201.6958 | 110.8077
12.5116 | 221.6113 | 3.2948 | 164.5756 | 1.4598 | 201.5108 | 110.8056
12.5145 | 221.6032 | 3.2338 | 164.6339 | 1.4594 | 201.5678 | 110.8016
12.5175 | 221.71 | 2.9291 | 164.9742 | 1.4599 | 201.9259 | 110.855
12.5189 | 221.798 | 2.9901 | 164.9426 | 1.4605 | 201.9089 | 110.899
12.5218 | 221.79 | 2.9291 | 165.0009 | 1.4601 | 201.9659 | 110.895
12.5247 | 221.5746 | 2.9901 | 164.8681 | 1.458 | 201.7972 | 110.7873
12.5261 | 221.3634 | 2.9291 | 164.8587 | 1.4562 | 201.7526 | 110.6817
12.529 | 221.3554 | 2.8682 | 164.9169 | 1.4558 | 201.8095 | 110.6777
12.5305 | 221.3514 | 2.9291 | 164.8547 | 1.4556 | 201.7466 | 110.6757
12.5334 | 221.6653 | 2.9901 | 164.8983 | 1.4577 | 201.8425 | 110.8326
12.5363 | 221.7492 | 3.1119 | 164.8045 | 1.4581 | 201.7627 | 110.8746
12.5377 | 221.7452 | 2.9291 | 164.986 | 1.4579 | 201.9435 | 110.8726
12.5391 | 221.7412 | 3.2338 | 164.6799 | 1.4577 | 201.6368 | 110.8706
12.5421 | 221.7329 | 3.051 | 164.86 | 1.4573 | 201.8154 | 110.8664
12.545 | 221.9319 | 2.9291 | 165.0482 | 1.4585 | 202.0368 | 110.9659
12.5479 | 221.9236 | 2.9291 | 165.0454 | 1.4581 | 202.0327 | 110.9618
12.5508 | 221.9155 | 2.8682 | 165.1036 | 1.4577 | 202.0896 | 110.9578
12.5536 | 221.8154 | 2.8682 | 165.0703 | 1.4566 | 202.0395 | 110.9077
12.5551 | 221.6962 | 3.051 | 164.8477 | 1.4555 | 201.7971 | 110.8481
12.558 | 221.8031 | 2.9901 | 164.9443 | 1.456 | 201.9115 | 110.9016
12.5609 | 221.795 | 2.8072 | 165.1245 | 1.4556 | 202.0903 | 110.8975
12.5638 | 221.9708 | 2.9291 | 165.0612 | 1.4566 | 202.0563 | 110.9854
12.5667 | 222.0777 | 3.051 | 164.9749 | 1.4572 | 201.9879 | 111.0389
12.5697 | 222.1614 | 3.1119 | 164.9419 | 1.4575 | 201.9688 | 111.0807
12.5711 | 222.0654 | 2.8682 | 165.1536 | 1.4565 | 202.1645 | 111.0327
12.574 | 222.1493 | 2.8072 | 165.2426 | 1.4569 | 202.2675 | 111.0747
12.5768 | 222.2562 | 2.5634 | 165.522 | 1.4574 | 202.5647 | 111.1281
12.5798 | 222.1329 | 2.8072 | 165.2371 | 1.4561 | 202.2593 | 111.0665
12.5826 | 222.0329 | 2.6853 | 165.3257 | 1.455 | 202.3311 | 111.0164
12.5856 | 221.8176 | 2.5024 | 165.4368 | 1.4529 | 202.4064 | 110.9088
12.587 | 221.8136 | 2.5634 | 165.3745 | 1.4527 | 202.3434 | 110.9068
12.5899 | 221.8975 | 2.2586 | 165.7072 | 1.453 | 202.6901 | 110.9487
12.5928 | 221.7972 | 2.4415 | 165.4909 | 1.4519 | 202.4571 | 110.8986
12.5943 | 221.7932 | 2.5024 | 165.4287 | 1.4517 | 202.3942 | 110.8966
12.5971 | 221.8771 | 2.4415 | 165.5175 | 1.452 | 202.497 | 110.9385
12.6015 | 221.9797 | 2.2586 | 165.7346 | 1.4523 | 202.7313 | 110.9899
12.6044 | 221.8567 | 2.2586 | 165.6936 | 1.451 | 202.6697 | 110.9283
12.6058 | 221.8526 | 2.1367 | 165.8142 | 1.4508 | 202.7896 | 110.9263
12.6088 | 221.9593 | 2.1977 | 165.7887 | 1.4514 | 202.782 | 110.9797
12.6117 | 221.9512 | 1.9539 | 166.0298 | 1.451 | 203.0217 | 110.9756
12.6146 | 221.9429 | 1.8929 | 166.0881 | 1.4506 | 203.0786 | 110.9715
12.6175 | 221.8199 | 1.9539 | 165.9861 | 1.4492 | 202.9561 | 110.91
12.6189 | 221.7239 | 2.0148 | 165.8932 | 1.4483 | 202.8472 | 110.862
12.6218 | 221.8078 | 2.0757 | 165.8602 | 1.4487 | 202.8282 | 110.9039
12.6247 | 221.7995 | 2.0148 | 165.9184 | 1.4483 | 202.885 | 110.8998
12.6262 | 221.9104 | 2.0148 | 165.9553 | 1.449 | 202.9404 | 110.9552
12.629 | 221.9943 | 1.8929 | 166.1052 | 1.4493 | 203.1042 | 110.9971
12.632 | 221.986 | 1.7101 | 166.2852 | 1.4489 | 203.2829 | 110.993
12.6348 | 222.0928 | 2.0757 | 165.9552 | 1.4494 | 202.9707 | 111.0464
12.6378 | 222.1765 | 1.9539 | 166.1049 | 1.4497 | 203.1343 | 111.0882
12.6407 | 222.2833 | 1.8929 | 166.2015 | 1.4503 | 203.2487 | 111.1416
12.6421 | 222.2792 | 1.832 | 166.2611 | 1.4501 | 203.3076 | 111.1396
12.645 | 222.0641 | 1.7101 | 166.3113 | 1.448 | 203.3219 | 111.032
12.6465 | 221.8532 | 1.8929 | 166.0582 | 1.4462 | 203.0337 | 110.9266
12.6493 | 221.9371 | 1.6491 | 166.3299 | 1.4465 | 203.3194 | 110.9685
12.6523 | 221.9288 | 1.8929 | 166.0834 | 1.4461 | 203.0715 | 110.9644
12.6552 | 222.0356 | 1.9539 | 165.058 | 1.4466 | 202.0639 | 111.0178
12.6566 | 222.0315 | 1.832 | 166.1785 | 1.4464 | 203.1838 | 111.0158
12.6595 | 222.1154 | 1.7101 | 166.3284 | 1.4468 | 203.3476 | 111.0577
12.6624 | 222.1071 | 1.832 | 166.2037 | 1.4464 | 203.2215 | 111.0535
12.6653 | 222.2138 | 1.771 | 166.3003 | 1.4469 | 203.3359 | 111.1069
12.6667 | 222.2098 | 1.8929 | 166.177 | 1.4467 | 203.212 | 111.1049
12.6697 | 222.0866 | 2.1367 | 165.8922 | 1.4454 | 202.9066 | 111.0433
12.6725 | 222.1934 | 1.8929 | 166.1716 | 1.4459 | 203.2038 | 111.0967
12.6755 | 221.9783 | 1.7101 | 166.2827 | 1.4439 | 203.2791 | 110.9892
12.6769 | 221.8594 | 1.771 | 166.1821 | 1.4428 | 203.1587 | 110.9297
12.6798 | 221.9662 | 1.832 | 166.1567 | 1.4433 | 203.1511 | 110.9831
12.6812 | 221.9622 | 1.832 | 166.1554 | 1.4431 | 203.1491 | 110.9811
12.6842 | 222.0458 | 1.771 | 166.2443 | 1.4434 | 203.2519 | 111.0229
12.687 | 222.0377 | 2.0757 | 165.9369 | 1.443 | 202.9431 | 111.0188
12.69 | 222.1442 | 1.9539 | 166.0942 | 1.4435 | 203.1182 | 111.0721
12.6914 | 222.1402 | 2.1367 | 165.91 | 1.4433 | 202.9334 | 111.0701
12.6943 | 222.1321 | 2.0757 | 165.9683 | 1.4429 | 202.9903 | 111.066
12.6972 | 222.1238 | 1.832 | 166.2093 | 1.4425 | 203.2299 | 111.0619
12.7001 | 222.1157 | 1.8929 | 166.1457 | 1.4421 | 203.1649 | 111.0578
12.7015 | 221.9968 | 1.771 | 166.2279 | 1.441 | 203.2274 | 110.9984
12.7044 | 221.9887 | 2.0148 | 165.9814 | 1.4407 | 202.9796 | 110.9944
12.7059 | 221.9845 | 1.7101 | 166.2847 | 1.4405 | 203.2821 | 110.9922
12.7088 | 221.9764 | 1.771 | 166.2211 | 1.4401 | 203.2172 | 110.9882
12.7117 | 221.8764 | 1.5881 | 166.3707 | 1.439 | 203.3501 | 110.9382
12.7132 | 221.8722 | 2.0148 | 165.9426 | 1.4387 | 202.9213 | 110.9361
12.716 | 221.9559 | 1.8929 | 166.0924 | 1.4391 | 203.0851 | 110.978
12.7189 | 222.0626 | 1.832 | 166.1889 | 1.4396 | 203.1993 | 111.0313
12.7219 | 222.0543 | 1.832 | 166.1861 | 1.4392 | 203.1952 | 111.0272
12.7233 | 222.1421 | 1.8929 | 166.1545 | 1.4397 | 203.1782 | 111.0711
12.7247 | 221.9314 | 1.9539 | 166.0232 | 1.4379 | 203.0118 | 110.9657
12.7277 | 222.1298 | 1.771 | 166.2723 | 1.4391 | 203.2939 | 111.0649
12.7305 | 222.1217 | 1.7101 | 166.3305 | 1.4387 | 203.3507 | 111.0608
12.732 | 222.2324 | 1.9539 | 166.1236 | 1.4395 | 203.1623 | 111.1162
12.7364 | 222.2201 | 1.9539 | 166.1195 | 1.4389 | 203.1561 | 111.11
12.7392 | 222.212 | 1.7101 | 166.3606 | 1.4385 | 203.3959 | 111.106
12.7421 | 222.0891 | 1.832 | 166.1977 | 1.4372 | 203.2125 | 111.0445
12.745 | 222.1956 | 1.771 | 166.2942 | 1.4377 | 203.3268 | 111.0978
12.7465 | 222.1915 | 1.832 | 166.2318 | 1.4375 | 203.2638 | 111.0958
12.7509 | 222.1792 | 1.5881 | 166.4716 | 1.4369 | 203.5015 | 111.0896
12.7523 | 222.2669 | 1.7101 | 166.3789 | 1.4374 | 203.4234 | 111.1335
12.7552 | 222.2588 | 1.832 | 166.2543 | 1.437 | 203.2974 | 111.1294
12.7566 | 222.3695 | 1.9539 | 166.1693 | 1.4377 | 203.2309 | 111.1848
12.7596 | 222.2464 | 1.8929 | 166.1892 | 1.4365 | 203.2303 | 111.1232
12.761 | 222.2424 | 1.8929 | 166.1879 | 1.4363 | 203.2283 | 111.1212
12.7639 | 222.2343 | 1.832 | 166.2461 | 1.4359 | 203.2851 | 111.1171
12.7668 | 222.226 | 1.8929 | 166.1824 | 1.4355 | 203.2201 | 111.113
12.7682 | 222.2219 | 1.8929 | 166.1811 | 1.4353 | 203.2181 | 111.111
12.7711 | 222.122 | 1.771 | 166.2697 | 1.4342 | 203.29 | 111.061
12.7741 | 222.2055 | 1.832 | 166.2365 | 1.4345 | 203.2708 | 111.1028
12.7755 | 222.3162 | 1.8929 | 166.2125 | 1.4352 | 203.2652 | 111.1581
12.7784 | 222.3081 | 1.8929 | 166.2098 | 1.4348 | 203.2611 | 111.154
12.7813 | 222.2998 | 2.0757 | 166.0242 | 1.4344 | 203.0742 | 111.1499
12.7842 | 222.2917 | 2.1367 | 165.9605 | 1.434 | 203.0091 | 111.1458
12.7856 | 222.3794 | 2.1367 | 165.9898 | 1.4346 | 203.053 | 111.1897
12.7886 | 222.2793 | 1.9539 | 166.1392 | 1.4335 | 203.1857 | 111.1396
12.7914 | 222.2712 | 2.0148 | 166.0756 | 1.4331 | 203.1208 | 111.1356
12.7929 | 222.2671 | 1.7101 | 166.3789 | 1.4329 | 203.4235 | 111.1336
12.7958 | 222.3506 | 1.7101 | 166.4068 | 1.4332 | 203.4652 | 111.1753
12.7987 | 222.3425 | 1.832 | 166.2822 | 1.4328 | 203.3392 | 111.1712
12.8016 | 222.2426 | 1.9539 | 166.127 | 1.4317 | 203.1674 | 111.1213
12.8045 | 222.326 | 1.8929 | 166.2158 | 1.432 | 203.2701 | 111.163
12.8059 | 222.4367 | 1.771 | 166.3746 | 1.4327 | 203.4473 | 111.2183
12.8088 | 222.5203 | 1.832 | 166.3414 | 1.4331 | 203.4282 | 111.2602
12.8117 | 222.512 | 1.8929 | 166.2778 | 1.4327 | 203.3631 | 111.256
12.8146 | 222.4121 | 2.0148 | 166.1226 | 1.4316 | 203.1913 | 111.2061
12.8161 | 222.4998 | 1.832 | 166.3346 | 1.4321 | 203.4179 | 111.2499
12.819 | 222.4915 | 1.771 | 166.3928 | 1.4317 | 203.4747 | 111.2457
12.8219 | 222.3916 | 1.8929 | 167.2376 | 1.4306 | 204.3029 | 111.1958
12.8247 | 222.2688 | 2.0757 | 166.0139 | 1.4293 | 203.0587 | 111.1344
12.8263 | 222.3792 | 2.0148 | 167.1116 | 1.43 | 204.1748 | 111.1896
12.8291 | 222.3711 | 1.8929 | 166.2308 | 1.4296 | 203.2927 | 111.1856
12.832 | 222.2484 | 1.8929 | 166.1899 | 1.4284 | 203.2313 | 111.1242
12.8335 | 222.4505 | 1.8929 | 166.2573 | 1.4298 | 203.3323 | 111.2252
12.8364 | 222.3506 | 2.2586 | 165.8583 | 1.4287 | 202.9167 | 111.1753
12.8392 | 222.4342 | 2.0148 | 166.1299 | 1.429 | 203.2023 | 111.2171
12.8408 | 222.43 | 1.9539 | 167.1894 | 1.4288 | 204.2611 | 111.215
12.8436 | 222.4219 | 2.1367 | 166.0039 | 1.4284 | 203.0742 | 111.2109
12.8465 | 222.4137 | 1.9539 | 166.184 | 1.428 | 203.253 | 111.2069
12.8494 | 222.4054 | 2.0148 | 166.1203 | 1.4276 | 203.1879 | 111.2027
12.8509 | 222.4014 | 2.0757 | 166.0581 | 1.4274 | 203.125 | 111.2007
12.8537 | 222.5079 | 2.1367 | 166.0326 | 1.428 | 203.1172 | 111.2539
12.8553 | 222.5953 | 2.1367 | 166.0617 | 1.4285 | 203.161 | 111.2977
12.8581 | 222.4955 | 2.0148 | 166.1504 | 1.4274 | 203.2329 | 111.2477
12.861 | 222.4874 | 1.832 | 166.3305 | 1.427 | 203.4117 | 111.2437
12.8639 | 222.5707 | 1.9539 | 166.2363 | 1.4273 | 203.3315 | 111.2854
12.8668 | 222.7689 | 1.9539 | 167.3024 | 1.4285 | 204.4305 | 111.3844
12.8683 | 222.8794 | 1.7101 | 166.583 | 1.4292 | 203.7296 | 111.4397
12.8726 | 222.7524 | 1.7101 | 167.5407 | 1.4278 | 204.6661 | 111.3762
12.8755 | 222.7443 | 1.9539 | 166.2942 | 1.4274 | 203.4182 | 111.3721
12.8784 | 222.736 | 1.8929 | 166.3524 | 1.427 | 203.4751 | 111.368
12.8813 | 222.7278 | 1.771 | 167.4716 | 1.4266 | 204.5929 | 111.3639
12.8828 | 222.7238 | 1.8929 | 167.3484 | 1.4264 | 204.469 | 111.3619
12.8857 | 222.5092 | 1.771 | 166.3987 | 1.4244 | 203.4836 | 111.2546
12.8886 | 222.4094 | 2.1977 | 165.9388 | 1.4233 | 203.007 | 111.2047
12.89 | 222.4053 | 2.0148 | 166.1203 | 1.4231 | 203.1879 | 111.2027
12.8929 | 222.397 | 2.0757 | 167.0566 | 1.4228 | 204.1228 | 111.1985
12.8944 | 222.4846 | 2.0757 | 166.0858 | 1.4233 | 203.1666 | 111.2423
12.8987 | 222.6786 | 2.0757 | 166.1505 | 1.4243 | 203.2636 | 111.3393
12.9002 | 222.6743 | 2.0148 | 166.21 | 1.4241 | 203.3224 | 111.3372
12.9031 | 222.6662 | 1.9539 | 167.2682 | 1.4237 | 204.3792 | 111.3331
12.9045 | 222.6621 | 1.832 | 166.3887 | 1.4235 | 203.4991 | 111.3311
12.9089 | 222.6497 | 1.8929 | 166.3237 | 1.423 | 203.432 | 111.3249
12.9103 | 222.6457 | 2.0757 | 166.1395 | 1.4228 | 203.2471 | 111.3228
12.9118 | 222.4354 | 2.0148 | 167.1303 | 1.421 | 204.2029 | 111.2177
12.9146 | 222.4273 | 1.5881 | 166.5543 | 1.4206 | 203.6255 | 111.2136
12.9161 | 222.7438 | 1.7101 | 166.5378 | 1.4229 | 203.6618 | 111.3719
12.919 | 222.4149 | 1.6491 | 166.4892 | 1.42 | 203.5583 | 111.2074
12.9234 | 222.4025 | 1.5881 | 167.5461 | 1.4194 | 204.6131 | 111.2012
12.9248 | 222.7191 | 1.7101 | 166.5296 | 1.4217 | 203.6495 | 111.3596
12.9263 | 222.7151 | 1.5881 | 166.6503 | 1.4216 | 203.7694 | 111.3575
12.9291 | 222.8902 | 1.6491 | 166.6476 | 1.4226 | 203.796 | 111.4451
12.9321 | 222.7902 | 1.5272 | 167.7362 | 1.4215 | 204.8679 | 111.3951
12.9335 | 222.8778 | 1.771 | 166.5216 | 1.422 | 203.6679 | 111.4389
12.9379 | 222.9799 | 1.7101 | 166.6165 | 1.4223 | 203.7798 | 111.4899
12.9393 | 222.8613 | 1.832 | 166.4551 | 1.4212 | 203.5986 | 111.4306
12.9408 | 222.7656 | 2.1367 | 167.1185 | 1.4203 | 204.2461 | 111.3828
12.9436 | 222.6658 | 1.771 | 166.4509 | 1.4193 | 203.5619 | 111.3329
12.948 | 222.6534 | 1.771 | 166.4468 | 1.4187 | 203.5557 | 111.3267
12.948 | 222.6534 | 1.6491 | 166.5687 | 1.4187 | 203.6776 | 111.3267
12.9509 | 222.8285 | 1.832 | 166.4442 | 1.4197 | 203.5822 | 111.4142
12.9538 | 222.9347 | 1.832 | 166.4796 | 1.4202 | 203.6353 | 111.4673
12.9553 | 222.9306 | 1.832 | 166.4782 | 1.42 | 203.6333 | 111.4653
12.9581 | 222.9224 | 1.9539 | 166.3536 | 1.4197 | 203.5073 | 111.4612
12.9611 | 222.9141 | 1.832 | 166.4727 | 1.4193 | 203.625 | 111.457
12.9625 | 222.91 | 1.6491 | 167.6542 | 1.4191 | 204.8059 | 111.455
12.9654 | 222.9019 | 1.771 | 167.5296 | 1.4187 | 204.6799 | 111.4509
12.9668 | 222.7833 | 1.6491 | 166.612 | 1.4176 | 203.7426 | 111.3917
12.9712 | 222.8854 | 1.7101 | 166.585 | 1.4179 | 203.7326 | 111.4427
12.9726 | 222.7668 | 1.5881 | 166.6675 | 1.4169 | 203.7953 | 111.3834
12.9756 | 222.7585 | 1.5272 | 166.7256 | 1.4165 | 203.852 | 111.3792
12.977 | 222.6628 | 1.6491 | 166.5718 | 1.4156 | 203.6823 | 111.3314
12.9799 | 222.8607 | 1.5272 | 166.7597 | 1.4168 | 203.9032 | 111.4304
12.9813 | 222.9482 | 1.771 | 166.5451 | 1.4173 | 203.7031 | 111.4741
12.9843 | 223.0543 | 1.5881 | 167.7633 | 1.4178 | 204.9391 | 111.5272
12.9871 | 223.0462 | 1.5881 | 166.7606 | 1.4174 | 203.935 | 111.5231
12.99 | 223.038 | 1.4053 | 167.9407 | 1.4171 | 205.1137 | 111.519
12.993 | 222.9152 | 1.1614 | 167.1437 | 1.4158 | 204.2962 | 111.4576
12.9944 | 222.9111 | 1.3444 | 167.9593 | 1.4156 | 205.1112 | 111.4556
12.9973 | 223.0174 | 1.2833 | 167.0558 | 1.4161 | 204.2254 | 111.5087
12.9988 | 222.8072 | 1.6491 | 166.62 | 1.4143 | 203.7545 | 111.4036
13.0016 | 222.6846 | 1.2833 | 166.9449 | 1.4131 | 204.059 | 111.3423
13.0031 | 222.6805 | 1.2833 | 166.9435 | 1.4129 | 204.0569 | 111.3402
13.0075 | 222.7825 | 1.4053 | 166.8555 | 1.4132 | 203.986 | 111.3913
13.0103 | 222.9803 | 1.5272 | 167.7996 | 1.4144 | 204.963 | 111.4902
13.0133 | 222.972 | 1.4053 | 166.9187 | 1.414 | 204.0807 | 111.486
13.0147 | 223.0594 | 1.5272 | 166.8259 | 1.4145 | 204.0025 | 111.5297
13.0176 | 223.0513 | 1.4053 | 166.9451 | 1.4142 | 204.1203 | 111.5256
13.0205 | 222.9514 | 1.5272 | 166.7899 | 1.4131 | 203.9485 | 111.4757
13.0234 | 223.0348 | 1.4053 | 166.9396 | 1.4134 | 204.1121 | 111.5174
13.0248 | 222.9391 | 1.2833 | 167.0297 | 1.4125 | 204.1863 | 111.4696
13.0277 | 222.931 | 1.3444 | 166.9659 | 1.4121 | 204.1211 | 111.4655
13.0307 | 222.9226 | 1.1614 | 167.1461 | 1.4118 | 204.2999 | 111.4613
13.0335 | 222.9145 | 1.3444 | 166.9604 | 1.4114 | 204.1128 | 111.4572
13.035 | 222.796 | 1.2833 | 167.982 | 1.4103 | 205.1147 | 111.398
13.0379 | 222.902 | 1.3444 | 166.9563 | 1.4108 | 204.1066 | 111.451
13.0393 | 223.1039 | 1.5272 | 166.8408 | 1.4122 | 204.0247 | 111.5519
13.0422 | 223.3016 | 1.3444 | 167.0895 | 1.4134 | 204.3064 | 111.6508
13.0452 | 223.2932 | 1.4662 | 166.9649 | 1.413 | 204.1804 | 111.6466
13.048 | 223.2851 | 1.4053 | 167.0231 | 1.4127 | 204.2372 | 111.6425
13.051 | 223.2767 | 1.4053 | 168.0203 | 1.4123 | 205.233 | 111.6383
13.0524 | 223.3641 | 1.2224 | 168.2323 | 1.4128 | 205.4596 | 111.682
13.0553 | 223.2644 | 1.2833 | 167.1382 | 1.4117 | 204.3489 | 111.6322
13.0582 | 223.0502 | 1.1005 | 167.2496 | 1.4098 | 204.4246 | 111.5251
13.0611 | 222.9277 | 1.1005 | 167.2087 | 1.4085 | 204.3633 | 111.4638
13.0625 | 222.8321 | 0.7957 | 167.4817 | 1.4076 | 204.6204 | 111.4161
13.0655 | 222.7094 | 0.7957 | 167.4408 | 1.4064 | 204.559 | 111.3547
13.0669 | 222.8197 | 0.8567 | 167.4165 | 1.4071 | 204.5531 | 111.4098
13.0698 | 223.0174 | 0.6129 | 167.7262 | 1.4083 | 204.8958 | 111.5087
13.0727 | 223.1007 | 0.6129 | 167.754 | 1.4086 | 204.9374 | 111.5503
13.0756 | 223.2066 | 0.5519 | 167.8503 | 1.4091 | 205.0514 | 111.6033
13.077 | 223.2026 | 0.6738 | 167.7271 | 1.4089 | 204.9275 | 111.6013
13.0799 | 223.0801 | 0.6738 | 167.6862 | 1.4076 | 204.8662 | 111.54
13.0829 | 223.0717 | 0.6738 | 167.6834 | 1.4073 | 204.862 | 111.5358
13.0843 | 222.9762 | 0.6738 | 167.6516 | 1.4064 | 204.8143 | 111.4881
13.0872 | 222.968 | 0.6738 | 167.6489 | 1.406 | 204.8102 | 111.484
13.0887 | 222.9637 | 0.491 | 167.8302 | 1.4058 | 204.9909 | 111.4819
13.0915 | 222.9555 | 0.6738 | 167.6447 | 1.4054 | 204.804 | 111.4778
13.0944 | 222.8331 | 0.491 | 166.7867 | 1.4042 | 203.9255 | 111.4165
13.0974 | 222.939 | 0.491 | 167.822 | 1.4047 | 204.9785 | 111.4695
13.0988 | 223.1407 | 0.6129 | 167.7673 | 1.4061 | 204.9574 | 111.5703
13.1017 | 223.3383 | 0.6129 | 167.8332 | 1.4073 | 205.0562 | 111.6691
13.1046 | 223.4213 | 0.5519 | 167.9219 | 1.4076 | 205.1588 | 111.7107
13.106 | 223.4173 | 0.5519 | 167.9205 | 1.4074 | 205.1567 | 111.7086
13.1089 | 223.2033 | 0.491 | 167.9101 | 1.4055 | 205.1107 | 111.6017
13.1104 | 223.1076 | 0.6129 | 167.7563 | 1.4046 | 204.9409 | 111.5538
13.1133 | 223.0995 | 0.6129 | 167.7536 | 1.4042 | 204.9368 | 111.5497
13.1162 | 223.0913 | 0.43 | 167.9338 | 1.4038 | 205.1156 | 111.5456
13.1191 | 223.0829 | 0.3691 | 167.9919 | 1.4035 | 205.1724 | 111.5415
13.122 | 222.9605 | 0.43 | 167.8902 | 1.4022 | 205.0502 | 111.4802
13.1234 | 222.9564 | 0.6129 | 167.7059 | 1.402 | 204.8653 | 111.4782
13.1264 | 223.1537 | 0.7347 | 166.6499 | 1.4032 | 203.8422 | 111.5769
13.1292 | 223.2598 | 0.7957 | 167.6242 | 1.4037 | 204.8342 | 111.6299
13.1321 | 223.2516 | 0.8567 | 167.5605 | 1.4034 | 204.7691 | 111.6258
13.1336 | 223.3388 | 0.7347 | 167.7116 | 1.4039 | 204.9347 | 111.6694
13.1365 | 223.3306 | 0.7957 | 167.6478 | 1.4035 | 204.8696 | 111.6653
13.1379 | 223.1208 | 0.8567 | 167.5169 | 1.4017 | 204.7037 | 111.5604
13.1423 | 223.2226 | 0.6738 | 167.7337 | 1.402 | 204.9375 | 111.6113
13.1452 | 223.1002 | 0.7347 | 167.632 | 1.4008 | 204.8154 | 111.5501
13.1466 | 223.0961 | 0.5519 | 167.8135 | 1.4006 | 204.9962 | 111.5481
13.1495 | 223.202 | 0.6129 | 167.7878 | 1.4011 | 204.9881 | 111.601
13.1524 | 223.0796 | 0.5519 | 167.808 | 1.3999 | 204.9879 | 111.5398
13.1539 | 223.0755 | 0.5519 | 167.8066 | 1.3997 | 204.9858 | 111.5377
13.1568 | 223.2727 | 0.3081 | 168.1161 | 1.4009 | 205.3283 | 111.6364
13.1597 | 223.3788 | 0.43 | 168.0296 | 1.4014 | 205.2594 | 111.6894
13.1625 | 223.462 | 0.6129 | 167.8744 | 1.4017 | 205.1181 | 111.731
13.1655 | 223.5678 | 0.6738 | 167.8488 | 1.4022 | 205.1101 | 111.7839
13.1684 | 223.4454 | 0.7347 | 167.7471 | 1.401 | 204.988 | 111.7227
13.1698 | 223.3499 | 0.8567 | 167.5933 | 1.4001 | 204.8183 | 111.675
13.1727 | 223.3415 | 0.5519 | 167.8953 | 1.3997 | 205.1189 | 111.6708
13.1742 | 223.3375 | 0.7347 | 167.7111 | 1.3995 | 204.934 | 111.6687
13.177 | 223.2151 | 0.8567 | 167.5483 | 1.3983 | 204.7508 | 111.6075
13.18 | 223.2067 | 0.491 | 167.9112 | 1.3979 | 205.1123 | 111.6033
13.1829 | 223.1985 | 0.3691 | 168.0304 | 1.3975 | 205.2302 | 111.5993
13.1843 | 223.1031 | 0.491 | 167.8767 | 1.3967 | 205.0605 | 111.5515
13.1872 | 223.186 | 0.5519 | 167.8434 | 1.397 | 205.0411 | 111.593
13.1916 | 223.1738 | 0.3691 | 168.0222 | 1.3964 | 205.2178 | 111.5869
13.193 | 223.3752 | 0.43 | 168.0284 | 1.3978 | 205.2576 | 111.6876
13.1945 | 223.3709 | 0.491 | 167.966 | 1.3976 | 205.1945 | 111.6855
13.1974 | 223.3627 | 0.43 | 168.0242 | 1.3973 | 205.2514 | 111.6814
13.2002 | 223.2632 | 0.43 | 167.9911 | 1.3962 | 205.2016 | 111.6316
13.2032 | 223.0493 | 0.43 | 167.9198 | 1.3943 | 205.0947 | 111.5247
13.2061 | 223.1325 | 0.2471 | 168.1304 | 1.3946 | 205.3191 | 111.5662
13.2075 | 223.1284 | 0.2471 | 168.129 | 1.3944 | 205.3171 | 111.5642
13.209 | 223.1241 | 0.1862 | 168.1885 | 1.3942 | 205.3759 | 111.5621
13.2104 | 223.12 | 0.3081 | 168.0652 | 1.394 | 205.2519 | 111.56
13.2133 | 223.1118 | 0.491 | 167.8796 | 1.3937 | 205.0649 | 111.5559
13.2177 | 223.0994 | 0.3081 | 168.0584 | 1.3931 | 205.2416 | 111.5497
13.2191 | 223.3007 | 0.3081 | 168.1255 | 1.3945 | 205.3423 | 111.6504
13.222 | 223.4067 | 0.5519 | 167.917 | 1.395 | 205.1515 | 111.7034
13.2235 | 223.4024 | 0.6129 | 167.8546 | 1.3948 | 205.0883 | 111.7012
13.2264 | 223.4855 | 0.491 | 168.0042 | 1.3951 | 205.2518 | 111.7428
13.2278 | 223.276 | 0.43 | 167.9953 | 1.3934 | 205.208 | 111.638
13.2322 | 223.3776 | 0.491 | 167.9682 | 1.3937 | 205.1978 | 111.6888
13.2336 | 223.2594 | 0.6738 | 167.746 | 1.3926 | 204.9559 | 111.6297
13.2365 | 223.1599 | 0.7957 | 167.5909 | 1.3916 | 204.7843 | 111.58
13.2379 | 223.0417 | 0.491 | 167.8562 | 1.3906 | 205.0299 | 111.5209
13.2394 | 223.0374 | 0.43 | 167.9158 | 1.3904 | 205.0887 | 111.5187
13.2423 | 223.0292 | 0.43 | 167.9131 | 1.39 | 205.0846 | 111.5146
13.2452 | 223.1352 | 0.6738 | 167.7046 | 1.3905 | 204.8938 | 111.5676
13.2467 | 223.3363 | 0.6738 | 167.7716 | 1.3919 | 204.9943 | 111.6681
13.251 | 223.324 | 0.3081 | 168.1332 | 1.3913 | 205.3539 | 111.662
13.2524 | 223.3199 | 0.6129 | 167.8271 | 1.3911 | 205.0471 | 111.66
13.2539 | 223.2015 | 0.5519 | 167.8486 | 1.3901 | 205.0489 | 111.6008
13.2568 | 223.1021 | 0.7347 | 167.6327 | 1.389 | 204.8163 | 111.551
13.2597 | 223.2992 | 0.6738 | 167.7593 | 1.3902 | 204.9758 | 111.6496
13.2626 | 223.2909 | 0.7347 | 167.6956 | 1.3898 | 204.9107 | 111.6454
13.2641 | 223.378 | 0.7347 | 167.7246 | 1.3903 | 204.9543 | 111.689
13.2669 | 223.1645 | 0.6129 | 167.7753 | 1.3884 | 204.9693 | 111.5822
13.2699 | 223.1561 | 0.491 | 167.8944 | 1.3881 | 205.087 | 111.578
13.2728 | 223.262 | 0.5519 | 167.8688 | 1.3886 | 205.0791 | 111.631
13.2742 | 223.2579 | 0.491 | 167.9283 | 1.3884 | 205.1379 | 111.6289
13.2786 | 223.3367 | 0.7347 | 167.7109 | 1.3885 | 204.9336 | 111.6683
13.28 | 223.5379 | 0.7347 | 168.7779 | 1.3899 | 206.0342 | 111.7689
13.2829 | 223.5297 | 0.6129 | 167.897 | 1.3895 | 205.152 | 111.7649
13.2858 | 223.5213 | 0.6129 | 167.8942 | 1.3891 | 205.1477 | 111.7606
13.2887 | 223.7184 | 0.6129 | 167.9599 | 1.3903 | 205.2463 | 111.8592
13.2916 | 223.5047 | 0.6738 | 167.8278 | 1.3884 | 205.0785 | 111.7523
13.2945 | 223.4965 | 0.7347 | 167.7641 | 1.3881 | 205.0136 | 111.7483
13.2959 | 223.4012 | 0.3691 | 168.098 | 1.3872 | 205.3315 | 111.7006
13.2989 | 223.3928 | 0.7347 | 167.7296 | 1.3868 | 204.9617 | 111.6964
13.3018 | 223.3846 | 0.7347 | 167.7268 | 1.3865 | 204.9576 | 111.6923
13.3032 | 223.3805 | 0.6129 | 167.8473 | 1.3863 | 205.0773 | 111.6902
13.3061 | 223.4633 | 0.5519 | 167.9359 | 1.3866 | 205.1798 | 111.7317
13.309 | 223.4551 | 0.5519 | 167.9331 | 1.3862 | 205.1757 | 111.7276
13.3119 | 223.6522 | 0.6738 | 167.8769 | 1.3874 | 205.1523 | 111.8261
13.3134 | 223.6478 | 0.6129 | 167.9364 | 1.3872 | 205.211 | 111.8239
13.3163 | 223.4344 | 0.491 | 167.9871 | 1.3853 | 205.2262 | 111.7172
13.3191 | 223.6314 | 0.5519 | 167.9919 | 1.3865 | 205.2638 | 111.8157
13.3221 | 223.4178 | 0.491 | 167.9816 | 1.3846 | 205.2179 | 111.7089
13.3235 | 223.4137 | 0.491 | 167.9802 | 1.3844 | 205.2159 | 111.7069
13.3264 | 223.4055 | 0.5519 | 167.9166 | 1.3841 | 205.1509 | 111.7028
13.3293 | 223.6023 | 0.7347 | 167.7994 | 1.3852 | 205.0665 | 111.8012
13.3322 | 223.6853 | 0.6129 | 167.9489 | 1.3855 | 205.2298 | 111.8427
13.3336 | 223.59 | 0.7957 | 167.7343 | 1.3847 | 204.9993 | 111.795
13.3366 | 223.6728 | 0.6738 | 167.8838 | 1.385 | 205.1626 | 111.8364
13.3395 | 223.6646 | 0.7957 | 167.7592 | 1.3846 | 205.0366 | 111.8323
13.3423 | 223.7704 | 0.491 | 168.0991 | 1.3851 | 205.3942 | 111.8852
13.3453 | 223.762 | 0.6129 | 167.9744 | 1.3848 | 205.2681 | 111.881
13.3467 | 223.7578 | 0.43 | 168.1559 | 1.3846 | 205.4489 | 111.8789
13.3496 | 223.7496 | 0.3081 | 168.2751 | 1.3842 | 205.5667 | 111.8748
13.3525 | 223.6272 | 0.3691 | 168.1733 | 1.383 | 205.4445 | 111.8136
13.3554 | 223.619 | 0.6129 | 168.9268 | 1.3826 | 206.1966 | 111.8095
13.3568 | 223.6149 | 0.9176 | 167.6207 | 1.3825 | 204.8899 | 111.8075
13.3598 | 223.6065 | 0.6738 | 168.8617 | 1.3821 | 206.1295 | 111.8033
13.3626 | 223.5983 | 0.6129 | 168.9199 | 1.3817 | 206.1863 | 111.7992
13.3655 | 223.5901 | 0.7347 | 167.7953 | 1.3814 | 205.0604 | 111.7951
13.367 | 223.5858 | 0.6738 | 167.8548 | 1.3812 | 205.1191 | 111.7929
13.3699 | 223.6915 | 0.9176 | 167.6462 | 1.3817 | 204.9282 | 111.8458
13.3728 | 223.7745 | 0.7957 | 168.7958 | 1.382 | 206.0915 | 111.8872
13.3757 | 223.7661 | 0.8567 | 167.732 | 1.3816 | 205.0263 | 111.883
13.3771 | 223.762 | 0.7347 | 167.8526 | 1.3815 | 205.1463 | 111.881
13.38 | 223.7537 | 0.9786 | 167.606 | 1.3811 | 204.8983 | 111.8769
13.383 | 223.7453 | 0.6738 | 168.908 | 1.3807 | 206.1989 | 111.8727
13.3844 | 223.7412 | 0.491 | 169.0894 | 1.3806 | 206.3796 | 111.8706
13.3873 | 223.733 | 0.5519 | 168.0258 | 1.3802 | 205.3146 | 111.8665
13.3902 | 223.8385 | 0.5519 | 168.0609 | 1.3807 | 205.3674 | 111.9193
13.3916 | 223.8344 | 0.5519 | 168.0596 | 1.3805 | 205.3653 | 111.9172
13.3945 | 223.7123 | 0.5519 | 168.0189 | 1.3793 | 205.3042 | 111.8561
13.3975 | 223.7038 | 0.7957 | 167.7722 | 1.3789 | 205.0562 | 111.8519
13.4003 | 223.8095 | 0.6129 | 167.9903 | 1.3794 | 205.2919 | 111.9048
13.4032 | 223.8925 | 0.9176 | 167.7132 | 1.3798 | 205.0286 | 111.9462
13.4061 | 223.884 | 0.7347 | 167.8933 | 1.3794 | 205.2073 | 111.942
13.4076 | 223.8799 | 0.43 | 169.1966 | 1.3792 | 206.51 | 111.94
13.412 | 223.7763 | 0.5519 | 168.0402 | 1.378 | 205.3362 | 111.8881
13.4134 | 223.7722 | 0.3691 | 169.2216 | 1.3778 | 206.517 | 111.8861
13.4177 | 223.7598 | 0.5519 | 168.0347 | 1.3773 | 205.328 | 111.8799
13.4192 | 223.6416 | 0.5519 | 167.9953 | 1.3762 | 205.2689 | 111.8208
13.4221 | 223.6334 | 0.6738 | 168.8707 | 1.3759 | 206.1429 | 111.8167
13.4235 | 223.6293 | 0.9176 | 167.6255 | 1.3757 | 204.8971 | 111.8147
13.4265 | 223.6209 | 0.7957 | 167.7446 | 1.3753 | 205.0147 | 111.8104
13.4293 | 223.6127 | 0.8567 | 168.6809 | 1.375 | 205.9496 | 111.8063
13.4308 | 223.6086 | 0.6738 | 168.8624 | 1.3748 | 206.1305 | 111.8043
13.4337 | 223.714 | 0.6129 | 167.9584 | 1.3753 | 205.2441 | 111.857
13.4366 | 223.5919 | 0.7957 | 167.7349 | 1.3741 | 205.0003 | 111.796
13.4395 | 223.6976 | 0.6129 | 168.953 | 1.3746 | 206.2359 | 111.8488
13.4424 | 223.6891 | 0.3691 | 169.1939 | 1.3742 | 206.4755 | 111.8446
13.4438 | 223.685 | 0.43 | 168.1317 | 1.374 | 205.4125 | 111.8425
13.4467 | 223.7679 | 0.6738 | 167.9155 | 1.3744 | 205.2102 | 111.884
13.4497 | 223.7595 | 0.6738 | 168.9127 | 1.374 | 206.2059 | 111.8797
13.4525 | 223.8651 | 0.491 | 168.1307 | 1.3745 | 205.4415 | 111.9325
13.454 | 223.7471 | 0.6129 | 167.9695 | 1.3735 | 205.2607 | 111.8736
13.4569 | 223.7387 | 0.43 | 168.1496 | 1.3731 | 205.4394 | 111.8694
13.4583 | 223.7346 | 0.491 | 168.0872 | 1.3729 | 205.3763 | 111.8673
13.4612 | 223.8402 | 0.3691 | 168.2443 | 1.3734 | 205.551 | 111.9201
13.4642 | 223.9229 | 0.43 | 168.211 | 1.3737 | 205.5314 | 111.9614
13.467 | 223.9146 | 0.3081 | 168.3301 | 1.3734 | 205.6492 | 111.9573
13.4699 | 223.8153 | 0.3691 | 169.236 | 1.3723 | 206.5386 | 111.9077
13.4728 | 224.0118 | 0.1862 | 168.4844 | 1.3735 | 205.8197 | 112.0059
13.4743 | 223.8938 | 0.1252 | 168.5061 | 1.3725 | 205.8217 | 111.9469
13.4772 | 223.7946 | 0.3691 | 168.2291 | 1.3715 | 205.5282 | 111.8973
13.4801 | 223.8772 | 0.3081 | 168.3176 | 1.3718 | 205.6305 | 111.9386
13.4815 | 223.782 | 0.1862 | 168.4078 | 1.3709 | 205.7048 | 111.891
13.4844 | 223.7738 | 0.43 | 169.1613 | 1.3706 | 206.4569 | 111.8869
13.4874 | 223.6516 | 0.0643 | 168.4862 | 1.3694 | 205.7615 | 111.8258
13.4902 | 223.7571 | 0.2471 | 168.3386 | 1.3698 | 205.6315 | 111.8786
13.4917 | 223.753 | 0.3691 | 168.2152 | 1.3697 | 205.5074 | 111.8765
13.4946 | 223.8356 | 0.1862 | 168.4257 | 1.37 | 205.7316 | 111.9178
13.4975 | 223.7364 | 0.491 | 168.0878 | 1.369 | 205.3772 | 111.8682
13.5003 | 223.7282 | 0.3081 | 169.268 | 1.3686 | 206.556 | 111.8641
13.5019 | 223.8149 | 0.6129 | 168.9921 | 1.3691 | 206.2945 | 111.9074
13.5047 | 223.8066 | 0.2471 | 168.3551 | 1.3687 | 205.6562 | 111.9033
13.5062 | 223.8025 | 0.3691 | 168.2317 | 1.3686 | 205.5322 | 111.9013
13.5105 | 223.9037 | 0.3081 | 168.3265 | 1.3689 | 205.6438 | 111.9519
13.5105 | 223.9948 | 0.2471 | 168.4178 | 1.3695 | 205.7503 | 111.9974
13.5148 | 223.8914 | 0.1252 | 168.5053 | 1.3683 | 205.8205 | 111.9457
13.5178 | 223.7692 | 0.1252 | 168.4645 | 1.3671 | 205.7594 | 111.8846
13.5207 | 223.9657 | 0.2471 | 168.4081 | 1.3683 | 205.7358 | 111.9829
13.5221 | 224.0754 | 0.2471 | 168.4447 | 1.369 | 205.7906 | 112.0377
13.5265 | 224.1538 | 0.2471 | 168.4708 | 1.3691 | 205.8298 | 112.0769
13.5279 | 224.1497 | 0.3081 | 168.4085 | 1.3689 | 205.7667 | 112.0748
13.5323 | 224.0461 | 0.2471 | 168.4349 | 1.3677 | 205.776 | 112.0231
13.5337 | 223.9283 | 0.1862 | 168.4566 | 1.3667 | 205.7779 | 111.9641
13.5352 | 223.9241 | 0.491 | 168.1504 | 1.3665 | 205.4711 | 111.9621
13.538 | 223.9159 | 0.2471 | 168.3915 | 1.3662 | 205.7109 | 111.958
13.541 | 223.9075 | 0.3081 | 168.3277 | 1.3658 | 205.6456 | 111.9537
13.5439 | 223.8992 | 0.1252 | 168.5079 | 1.3655 | 205.8244 | 111.9496
13.5482 | 223.8867 | 0.1252 | 168.5037 | 1.3649 | 205.8181 | 111.9433
13.5497 | 223.8826 | 0.0643 | 168.5632 | 1.3648 | 205.877 | 111.9413
13.5525 | 223.8743 | 0.3081 | 168.3167 | 1.3644 | 205.6291 | 111.9372
13.554 | 223.9837 | -0.0576 | 168.7188 | 1.3651 | 206.0495 | 111.9919
13.5569 | 223.9755 | -0.1186 | 168.7771 | 1.3647 | 206.1063 | 111.9877
13.5598 | 223.9672 | -0.2405 | 168.8962 | 1.3644 | 206.2241 | 111.9836
13.5627 | 223.9588 | -0.1186 | 168.7715 | 1.364 | 206.098 | 111.9794
13.5642 | 223.9547 | -0.3624 | 169.014 | 1.3638 | 206.3397 | 111.9773
13.567 | 223.9464 | -0.3624 | 169.0112 | 1.3635 | 206.3356 | 111.9732
13.5685 | 223.9423 | -0.2405 | 168.8879 | 1.3633 | 206.2117 | 111.9712
13.5714 | 223.9339 | -0.3624 | 169.007 | 1.363 | 206.3293 | 111.9669
13.5743 | 223.9256 | -0.1795 | 168.8214 | 1.3626 | 206.1423 | 111.9628
13.5757 | 223.8078 | -0.3624 | 168.965 | 1.3616 | 206.2663 | 111.9039
13.5787 | 223.9131 | -0.4233 | 169.061 | 1.3621 | 206.3798 | 111.9565
13.5815 | 223.9958 | -0.3624 | 169.0277 | 1.3624 | 206.3603 | 111.9979
13.583 | 223.9916 | -0.4233 | 169.0872 | 1.3622 | 206.4191 | 111.9958
13.5859 | 224.0969 | -0.3624 | 169.0614 | 1.3627 | 206.4108 | 112.0484
13.5874 | 224.0927 | -0.2405 | 168.9381 | 1.3625 | 206.2869 | 112.0464
13.5902 | 224.0845 | -0.3014 | 168.9962 | 1.3622 | 206.3436 | 112.0422
13.5932 | 224.076 | -0.3014 | 168.9934 | 1.3618 | 206.3394 | 112.038
13.5946 | 223.9583 | -0.5452 | 169.198 | 1.3608 | 206.5243 | 111.9791
13.5975 | 223.95 | -0.2405 | 168.8905 | 1.3605 | 206.2155 | 111.975
13.6004 | 223.9416 | -0.5452 | 169.1924 | 1.3601 | 206.516 | 111.9708
13.6019 | 223.8465 | -0.2405 | 168.856 | 1.3593 | 206.1638 | 111.9233
13.6047 | 223.9292 | -0.4843 | 169.1274 | 1.3596 | 206.4489 | 111.9646
13.6077 | 223.9208 | -0.4843 | 169.1246 | 1.3592 | 206.4447 | 111.9604
13.6091 | 223.9166 | -0.6062 | 169.2451 | 1.3591 | 206.5645 | 111.9583
13.6134 | 224.0179 | -0.6062 | 169.2788 | 1.3594 | 206.6152 | 112.009
13.6149 | 224.1045 | -0.4233 | 169.1248 | 1.3599 | 206.4755 | 112.0522
13.6178 | 224.0962 | -0.6671 | 169.3658 | 1.3595 | 206.7152 | 112.0481
13.6207 | 224.088 | -0.3014 | 168.9974 | 1.3592 | 206.3454 | 112.044
13.6222 | 223.9928 | -0.3014 | 168.9657 | 1.3583 | 206.2978 | 111.9964
13.6251 | 223.9845 | -0.6062 | 169.2677 | 1.358 | 206.5985 | 111.9923
13.6279 | 224.0672 | -0.7281 | 169.4172 | 1.3583 | 206.7617 | 112.0336
13.6309 | 224.0587 | -0.85 | 169.5362 | 1.3579 | 206.8794 | 112.0294
13.6323 | 224.1682 | -0.4233 | 169.146 | 1.3586 | 206.5074 | 112.0841
13.6352 | 224.1599 | -0.5452 | 169.2652 | 1.3582 | 206.6252 | 112.08
13.6381 | 224.1515 | -0.4233 | 169.1405 | 1.3579 | 206.499 | 112.0757
13.641 | 224.1432 | -0.6062 | 169.3206 | 1.3575 | 206.6778 | 112.0716
13.6424 | 224.23 | -0.4233 | 169.1666 | 1.358 | 206.5383 | 112.115
13.6468 | 224.2174 | -0.4843 | 169.2234 | 1.3575 | 206.593 | 112.1087
13.6497 | 224.2091 | -0.5452 | 169.2816 | 1.3572 | 206.6498 | 112.1046
13.6511 | 224.205 | -0.6671 | 169.4021 | 1.357 | 206.7696 | 112.1025
13.6541 | 224.1965 | -0.4843 | 169.2165 | 1.3566 | 206.5826 | 112.0983
13.6569 | 224.0974 | -0.6671 | 169.3662 | 1.3556 | 206.7158 | 112.0487
13.6584 | 224.0933 | -0.6062 | 169.304 | 1.3554 | 206.6529 | 112.0467
13.6613 | 224.0849 | -0.85 | 169.545 | 1.3551 | 206.8924 | 112.0424
13.6627 | 224.0807 | -0.789 | 169.4826 | 1.3549 | 206.8294 | 112.0404
13.6656 | 224.0725 | -0.6671 | 169.3579 | 1.3546 | 206.7033 | 112.0362
13.6686 | 224.064 | -0.6671 | 169.3551 | 1.3542 | 206.6991 | 112.032
13.6714 | 224.0558 | -0.789 | 169.4743 | 1.3539 | 206.8169 | 112.0279
13.6729 | 224.1425 | -0.6671 | 169.3813 | 1.3544 | 206.7383 | 112.0712
13.6758 | 224.134 | -0.85 | 169.5613 | 1.354 | 206.917 | 112.067
13.6773 | 224.1299 | -0.6671 | 169.3771 | 1.3538 | 206.732 | 112.0649
13.6801 | 224.1216 | -0.789 | 169.4962 | 1.3535 | 206.8498 | 112.0608
13.6845 | 224.109 | -0.789 | 169.492 | 1.353 | 206.8435 | 112.0545
13.6874 | 224.1008 | -0.789 | 169.4893 | 1.3526 | 206.8394 | 112.0504
13.6888 | 224.0967 | -0.9109 | 169.6098 | 1.3525 | 206.9592 | 112.0483
13.6918 | 224.0882 | -0.6671 | 169.3632 | 1.3521 | 206.7112 | 112.0441
13.6932 | 224.1976 | -0.7281 | 169.4606 | 1.3528 | 206.8269 | 112.0988
13.6946 | 224.1935 | -0.6062 | 169.3374 | 1.3526 | 206.7029 | 112.0967
13.6976 | 224.185 | -0.5452 | 169.2735 | 1.3522 | 206.6377 | 112.0925
13.7019 | 224.3542 | -0.789 | 169.5737 | 1.353 | 206.9661 | 112.1771
13.7033 | 224.5544 | -0.4843 | 169.3358 | 1.3544 | 206.7615 | 112.2772
13.7063 | 224.3416 | -0.7281 | 169.5086 | 1.3525 | 206.8989 | 112.1708
13.7091 | 224.3334 | -0.9109 | 169.6887 | 1.3522 | 207.0776 | 112.1667
13.7121 | 224.3249 | -0.4843 | 169.2593 | 1.3518 | 206.6468 | 112.1625
13.7135 | 224.3208 | -0.7281 | 169.5017 | 1.3517 | 206.8885 | 112.1604
13.7164 | 224.2217 | -0.6671 | 169.4077 | 1.3506 | 206.778 | 112.1109
13.7193 | 224.2132 | -0.6671 | 169.4048 | 1.3503 | 206.7737 | 112.1066
13.7208 | 224.1183 | -0.4843 | 169.1904 | 1.3495 | 206.5435 | 112.0592
13.7236 | 224.1101 | -0.5452 | 169.2486 | 1.3491 | 206.6002 | 112.055
13.7266 | 224.1924 | -0.5452 | 169.276 | 1.3494 | 206.6414 | 112.0962
13.728 | 224.279 | -0.4843 | 169.244 | 1.3499 | 206.6238 | 112.1395
13.7309 | 224.2708 | -0.6062 | 169.3631 | 1.3496 | 206.7416 | 112.1354
13.7338 | 224.2625 | -0.5452 | 169.2994 | 1.3492 | 206.6765 | 112.1313
13.7353 | 224.2582 | -0.3014 | 169.0541 | 1.3491 | 206.4305 | 112.1291
13.7381 | 224.2499 | -0.6671 | 169.4171 | 1.3487 | 206.792 | 112.1249
13.741 | 224.4459 | -0.4843 | 169.2996 | 1.3499 | 206.7072 | 112.2229
13.744 | 224.2332 | -0.3014 | 169.0458 | 1.348 | 206.418 | 112.1166
13.7454 | 224.229 | -0.789 | 169.532 | 1.3479 | 206.9035 | 112.1145
13.7483 | 224.13 | -0.6671 | 169.3771 | 1.3469 | 206.7321 | 112.065
13.7512 | 224.1215 | -0.4843 | 169.1915 | 1.3465 | 206.5451 | 112.0608
13.7526 | 224.4124 | -0.4233 | 169.2274 | 1.3485 | 206.6295 | 112.2062
13.7555 | 224.4041 | -0.3014 | 169.1028 | 1.3481 | 206.5034 | 112.202
13.7585 | 224.5091 | -0.4843 | 169.3207 | 1.3486 | 206.7388 | 112.2545
13.7613 | 224.5915 | -0.2405 | 169.1043 | 1.3489 | 206.5363 | 112.2958
13.7643 | 224.6965 | -0.3014 | 169.2002 | 1.3494 | 206.6496 | 112.3482
13.7657 | 224.5789 | -0.1795 | 169.0391 | 1.3484 | 206.469 | 112.2895
13.7686 | 224.6841 | -0.3014 | 169.1961 | 1.3489 | 206.6434 | 112.342
13.7714 | 224.5624 | -0.4843 | 169.3384 | 1.3477 | 206.7655 | 112.2812
13.7744 | 224.4631 | -0.5452 | 169.3662 | 1.3467 | 206.7768 | 112.2316
13.7758 | 224.3456 | -0.4843 | 169.2662 | 1.3457 | 206.6571 | 112.1728
13.7787 | 224.1332 | -0.5452 | 169.2563 | 1.3439 | 206.6118 | 112.0666
13.7802 | 224.0381 | -0.6062 | 169.2856 | 1.3431 | 206.6252 | 112.019
13.7831 | 224.0298 | -0.5452 | 169.2218 | 1.3427 | 206.5601 | 112.0149
13.786 | 224.3164 | -0.6062 | 169.3783 | 1.3445 | 206.7644 | 112.1582
13.7889 | 224.3079 | -0.4233 | 169.1926 | 1.3442 | 206.5773 | 112.154
13.7903 | 224.4172 | -0.6062 | 169.4119 | 1.3448 | 206.8148 | 112.2086
13.7932 | 224.4089 | -0.3624 | 169.1654 | 1.3445 | 206.5669 | 112.2045
13.7961 | 224.4004 | -0.6671 | 169.4672 | 1.3441 | 206.8673 | 112.2002
13.7976 | 224.3963 | -0.4843 | 169.2831 | 1.344 | 206.6825 | 112.1982
13.8005 | 224.2746 | -0.6062 | 169.3644 | 1.3428 | 206.7435 | 112.1373
13.802 | 224.2703 | -0.6062 | 169.363 | 1.3426 | 206.7414 | 112.1352
13.8048 | 224.3754 | -0.4233 | 169.2151 | 1.3431 | 206.611 | 112.1877
13.8077 | 224.3671 | -0.3624 | 169.1514 | 1.3428 | 206.546 | 112.1836
13.8091 | 224.363 | -0.6062 | 170.3939 | 1.3426 | 207.7877 | 112.1815
13.8121 | 224.4452 | -0.4843 | 169.2994 | 1.3429 | 206.7069 | 112.2226
13.815 | 224.5503 | -0.6671 | 169.5172 | 1.3434 | 206.9423 | 112.2752
13.8179 | 224.6325 | -0.4233 | 169.3008 | 1.3437 | 206.7396 | 112.3163
13.8208 | 224.7376 | -0.4233 | 170.3358 | 1.3442 | 207.7921 | 112.3688
13.8236 | 224.7293 | -0.4843 | 169.3941 | 1.3438 | 206.8489 | 112.3646
13.8266 | 224.6074 | -0.3624 | 169.2315 | 1.3427 | 206.6661 | 112.3037
13.828 | 224.6033 | -0.3624 | 169.2302 | 1.3425 | 206.664 | 112.3016
13.8309 | 224.595 | -0.6062 | 169.4712 | 1.3422 | 206.9037 | 112.2975
13.8338 | 224.4958 | -0.6671 | 169.499 | 1.3412 | 206.915 | 112.2479
13.8353 | 224.4917 | -0.4843 | 169.3149 | 1.341 | 206.7302 | 112.2459
13.8381 | 224.3701 | -0.85 | 170.64 | 1.3398 | 208.035 | 112.185
13.8397 | 224.3657 | -0.4843 | 169.2729 | 1.3397 | 206.6672 | 112.1829
13.8425 | 224.5615 | -0.5452 | 170.399 | 1.3408 | 207.8259 | 112.2807
13.8454 | 224.5532 | -0.4843 | 169.3354 | 1.3405 | 206.7609 | 112.2766
13.8483 | 224.658 | -0.4233 | 170.3093 | 1.3409 | 207.7523 | 112.329
13.8498 | 224.7445 | -0.6062 | 169.521 | 1.3414 | 206.9785 | 112.3723
13.8526 | 224.6456 | -0.6062 | 169.4881 | 1.3404 | 206.929 | 112.3228
13.8556 | 224.6371 | -0.3624 | 169.2414 | 1.3401 | 206.6809 | 112.3185
13.857 | 224.5196 | -0.7281 | 170.568 | 1.3391 | 207.9879 | 112.2598
13.8599 | 224.5113 | -0.5452 | 169.3823 | 1.3388 | 206.8009 | 112.2557
13.8613 | 224.5072 | -0.4233 | 169.259 | 1.3386 | 206.6769 | 112.2536
13.8643 | 224.4987 | -0.6062 | 169.4391 | 1.3382 | 206.8555 | 112.2493
13.8672 | 224.4904 | -0.4843 | 170.3144 | 1.3379 | 207.7295 | 112.2452
13.8686 | 224.4863 | -0.6062 | 169.435 | 1.3377 | 206.8493 | 112.2431
13.8715 | 224.4778 | -0.5452 | 169.3711 | 1.3374 | 206.7841 | 112.2389
13.8744 | 224.6734 | -0.6062 | 169.4973 | 1.3385 | 206.9429 | 112.3367
13.8773 | 224.7782 | -0.5452 | 169.4713 | 1.339 | 206.9343 | 112.3891
13.8788 | 224.8647 | -0.6062 | 169.5611 | 1.3395 | 207.0385 | 112.4323
13.8817 | 224.8564 | -0.4843 | 169.4364 | 1.3391 | 206.9125 | 112.4282
13.8846 | 224.7572 | -0.7281 | 169.6472 | 1.3381 | 207.1067 | 112.3786
13.886 | 224.7531 | -0.5452 | 169.4629 | 1.338 | 206.9217 | 112.3765
13.8889 | 224.6315 | -0.7281 | 170.6053 | 1.3368 | 208.0439 | 112.3158
13.8919 | 224.5324 | -0.4843 | 169.3284 | 1.3358 | 206.7505 | 112.2662
13.8947 | 224.5241 | -0.4843 | 169.3257 | 1.3355 | 206.7464 | 112.2621
13.8962 | 224.4067 | -0.7281 | 169.5303 | 1.3345 | 206.9315 | 112.2034
13.899 | 224.3984 | -0.3624 | 169.1619 | 1.3342 | 206.5616 | 112.1992
13.902 | 224.5032 | -0.3624 | 169.1968 | 1.3346 | 206.614 | 112.2516
13.9034 | 224.5897 | -0.6062 | 170.4694 | 1.3351 | 207.901 | 112.2948
13.9063 | 224.6946 | -0.5452 | 169.4434 | 1.3356 | 206.8925 | 112.3473
13.9092 | 224.7767 | -0.4843 | 169.4099 | 1.3359 | 206.8727 | 112.3884
13.9107 | 224.7726 | -0.789 | 170.7132 | 1.3357 | 208.1753 | 112.3863
13.9135 | 224.7643 | -1.0938 | 170.0152 | 1.3354 | 207.4759 | 112.3821
13.9165 | 224.7557 | -0.789 | 169.7076 | 1.3351 | 207.1669 | 112.3779
13.9193 | 224.6569 | -0.7281 | 169.6137 | 1.3341 | 207.0565 | 112.3284
13.9208 | 224.7433 | -0.789 | 169.7034 | 1.3346 | 207.1607 | 112.3717
13.9237 | 224.6442 | -0.7281 | 170.6095 | 1.3336 | 208.0502 | 112.3221
13.9266 | 224.6359 | -0.9109 | 169.7895 | 1.3332 | 207.2289 | 112.318
13.928 | 224.6318 | -0.85 | 169.7273 | 1.3331 | 207.1659 | 112.3159
13.9295 | 224.718 | -0.6671 | 170.5731 | 1.3335 | 208.0261 | 112.359
13.9339 | 224.7055 | -0.789 | 169.6908 | 1.333 | 207.1418 | 112.3528
13.9353 | 224.8146 | -1.1548 | 170.093 | 1.3337 | 207.5621 | 112.4073
13.9382 | 224.8061 | -1.0328 | 169.9682 | 1.3333 | 207.4358 | 112.403
13.9411 | 224.8883 | -0.9109 | 169.8737 | 1.3337 | 207.3551 | 112.4442
13.9425 | 224.8842 | -0.85 | 169.8114 | 1.3335 | 207.2921 | 112.4421
13.9455 | 224.8757 | -1.1548 | 170.1134 | 1.3331 | 207.5926 | 112.4378
13.9484 | 224.7768 | -0.9719 | 169.8975 | 1.3322 | 207.3603 | 112.3884
13.9512 | 224.7685 | -1.0328 | 169.9556 | 1.3318 | 207.4171 | 112.3843
13.9556 | 224.6427 | -1.2767 | 171.1576 | 1.3305 | 208.598 | 112.3213
13.957 | 224.4348 | -1.0938 | 169.9054 | 1.3289 | 207.3112 | 112.2174
13.96 | 224.5395 | -1.1548 | 170.0013 | 1.3294 | 207.4245 | 112.2697
13.96 | 224.63 | -1.2767 | 170.1534 | 1.33 | 207.5917 | 112.315
13.9629 | 224.6217 | -1.3986 | 170.2725 | 1.3297 | 207.7095 | 112.3109
13.9643 | 224.6176 | -1.1548 | 170.0273 | 1.3295 | 207.4636 | 112.3088
13.9687 | 224.6049 | -1.0328 | 169.9011 | 1.329 | 207.3353 | 112.3025
13.9701 | 224.7139 | -1.0938 | 169.9984 | 1.3296 | 207.4508 | 112.357
13.973 | 224.7056 | -0.9109 | 169.8128 | 1.3293 | 207.2637 | 112.3528
13.9759 | 224.6971 | -1.0938 | 169.9928 | 1.329 | 207.4424 | 112.3486
13.9774 | 224.7835 | -1.0328 | 169.9606 | 1.3294 | 207.4245 | 112.3917
13.9802 | 224.6847 | -0.9109 | 169.8058 | 1.3285 | 207.2532 | 112.3423
13.9817 | 224.771 | -0.9719 | 169.8956 | 1.329 | 207.3574 | 112.3855
13.9846 | 224.7625 | -1.0328 | 169.9536 | 1.3286 | 207.4141 | 112.3813
13.9875 | 224.8674 | -1.0938 | 170.0496 | 1.3291 | 207.5275 | 112.4337
13.9889 | 224.7501 | -1.1548 | 170.0715 | 1.3281 | 207.5298 | 112.375
13.9919 | 224.8547 | -1.0938 | 171.0454 | 1.3286 | 208.5211 | 112.4273
13.9947 | 224.9369 | -1.0328 | 170.0118 | 1.3289 | 207.5012 | 112.4684
13.9977 | 225.0415 | -1.0938 | 170.1076 | 1.3294 | 207.6145 | 112.5207
13.9991 | 225.0373 | -1.2767 | 170.2891 | 1.3292 | 207.7954 | 112.5187
14.002 | 225.029 | -1.0328 | 171.0425 | 1.3289 | 208.5473 | 112.5145
14.0049 | 225.0205 | -1.2158 | 170.2226 | 1.3285 | 207.726 | 112.5102
14.0078 | 224.8991 | -1.2158 | 170.1822 | 1.3274 | 207.6653 | 112.4495
14.0107 | 224.8003 | -1.0938 | 170.0272 | 1.3264 | 207.4939 | 112.4001
14.0122 | 224.7959 | -1.1548 | 170.0868 | 1.3262 | 207.5527 | 112.3979
14.0151 | 224.7876 | -1.0328 | 170.962 | 1.3259 | 208.4266 | 112.3938
14.0179 | 224.7793 | -1.0938 | 170.0202 | 1.3256 | 207.4834 | 112.3896
14.0209 | 224.7708 | -1.0938 | 170.0174 | 1.3252 | 207.4792 | 112.3854
14.0223 | 224.7666 | -1.3376 | 170.2598 | 1.3251 | 207.7209 | 112.3833
14.0252 | 224.8488 | -1.0938 | 171.0434 | 1.3254 | 208.5182 | 112.4244
14.0281 | 224.8402 | -1.2158 | 170.1625 | 1.325 | 207.6359 | 112.4201
14.0296 | 224.8361 | -1.2767 | 170.2221 | 1.3249 | 207.6947 | 112.418
14.0324 | 224.7373 | -1.1548 | 170.0672 | 1.3239 | 207.5235 | 112.3687
14.0354 | 224.7288 | -1.3986 | 170.3082 | 1.3236 | 207.763 | 112.3644
14.0368 | 224.7246 | -1.1548 | 170.063 | 1.3234 | 207.5171 | 112.3623
14.0397 | 224.7163 | -1.3376 | 170.243 | 1.3231 | 207.6958 | 112.3582
14.0426 | 224.7983 | -1.5815 | 170.5143 | 1.3234 | 207.9806 | 112.3991
14.0455 | 224.79 | -1.6425 | 170.5725 | 1.323 | 208.0375 | 112.395
14.0469 | 224.7858 | -1.5205 | 170.4491 | 1.3229 | 207.9134 | 112.3929
14.0499 | 224.7773 | -1.8253 | 170.7511 | 1.3225 | 208.2139 | 112.3886
14.0527 | 224.882 | -1.8253 | 170.786 | 1.323 | 208.2663 | 112.441
14.0556 | 224.9641 | -1.6425 | 170.6305 | 1.3233 | 208.1246 | 112.4821
14.0571 | 224.9598 | -1.6425 | 170.6291 | 1.3232 | 208.1224 | 112.4799
14.06 | 224.9515 | -1.9472 | 170.931 | 1.3228 | 208.4229 | 112.4757
14.0629 | 224.9431 | -1.8253 | 170.8063 | 1.3225 | 208.2969 | 112.4716
14.0658 | 224.9346 | -1.8862 | 170.8644 | 1.3222 | 208.3535 | 112.4673
14.0672 | 224.9304 | -1.7034 | 170.6802 | 1.322 | 208.1686 | 112.4652
14.0701 | 224.8317 | -1.8862 | 170.8301 | 1.321 | 208.3021 | 112.4159
14.0731 | 224.8232 | -1.7643 | 170.7054 | 1.3207 | 208.1759 | 112.4116
14.0759 | 224.7018 | -1.5205 | 170.4211 | 1.3196 | 207.8714 | 112.3509
14.0774 | 224.8107 | -1.7643 | 170.7012 | 1.3202 | 208.1697 | 112.4054
14.0803 | 224.8022 | -1.8862 | 170.8203 | 1.3199 | 208.2873 | 112.4011
14.0832 | 224.8843 | -1.7034 | 170.6648 | 1.3202 | 208.1455 | 112.4421
14.0846 | 224.8801 | -1.8253 | 170.7853 | 1.32 | 208.2654 | 112.4401
14.089 | 224.8674 | -1.7034 | 170.6592 | 1.3195 | 208.1371 | 112.4337
14.0919 | 224.8591 | -1.5205 | 170.4735 | 1.3192 | 207.9501 | 112.4296
14.0948 | 224.8506 | -1.7034 | 170.6536 | 1.3188 | 208.1287 | 112.4253
14.0963 | 224.9594 | -1.7643 | 170.7508 | 1.3195 | 208.244 | 112.4797
14.0977 | 224.9553 | -1.7034 | 170.6885 | 1.3193 | 208.181 | 112.4776
14.1006 | 224.9469 | -1.6425 | 170.6248 | 1.319 | 208.116 | 112.4735
14.1035 | 224.9384 | -1.8253 | 170.8048 | 1.3187 | 208.2945 | 112.4692
14.1064 | 225.0205 | -1.7034 | 170.7102 | 1.319 | 208.2136 | 112.5102
14.1092 | 224.9218 | -1.6425 | 170.6164 | 1.318 | 208.1034 | 112.4609
14.1108 | 224.9174 | -1.7034 | 170.6759 | 1.3178 | 208.1621 | 112.4587
14.1136 | 224.9091 | -2.0081 | 170.9778 | 1.3175 | 208.4626 | 112.4545
14.1165 | 225.0815 | -1.6425 | 170.6697 | 1.3185 | 208.1832 | 112.5407
14.118 | 225.0771 | -1.5815 | 170.6072 | 1.3183 | 208.1201 | 112.5386
14.1209 | 225.0688 | -1.7643 | 170.7872 | 1.318 | 208.2987 | 112.5344
14.1238 | 225.0605 | -1.7034 | 170.7236 | 1.3176 | 208.2336 | 112.5302
14.1267 | 225.0519 | -1.7643 | 170.7816 | 1.3173 | 208.2903 | 112.526
14.1281 | 225.0478 | -1.7643 | 170.7802 | 1.3171 | 208.2882 | 112.5239
14.131 | 224.9491 | -1.8253 | 170.8083 | 1.3162 | 208.2998 | 112.4745
14.1325 | 224.9447 | -1.8862 | 170.8678 | 1.316 | 208.3586 | 112.4724
14.1354 | 224.846 | -1.8253 | 170.774 | 1.315 | 208.2483 | 112.423
14.1383 | 224.928 | -1.9472 | 170.9232 | 1.3153 | 208.4112 | 112.464
14.1412 | 224.9195 | -1.8253 | 170.7985 | 1.315 | 208.2851 | 112.4598
14.1426 | 224.9154 | -1.7643 | 170.7361 | 1.3148 | 208.222 | 112.4577
14.1455 | 224.9974 | -1.8253 | 170.8244 | 1.3152 | 208.324 | 112.4987
14.1485 | 224.9888 | -1.8862 | 170.8825 | 1.3148 | 208.3806 | 112.4944
14.1499 | 224.9847 | -1.8253 | 170.8202 | 1.3147 | 208.3176 | 112.4923
14.1528 | 224.9763 | -1.7643 | 170.7564 | 1.3143 | 208.2525 | 112.4882
14.1557 | 224.9678 | -1.8862 | 170.8755 | 1.314 | 208.3701 | 112.4839
14.1571 | 225.0766 | -1.8253 | 170.8508 | 1.3146 | 208.3636 | 112.5383
14.1586 | 225.0724 | -2.0081 | 171.0322 | 1.3145 | 208.5443 | 112.5362
14.1644 | 224.9426 | -1.8862 | 170.8671 | 1.313 | 208.3575 | 112.4713
14.1658 | 224.9384 | -1.7643 | 170.7438 | 1.3129 | 208.2335 | 112.4692
14.1673 | 225.0472 | -1.8862 | 170.9019 | 1.3135 | 208.4098 | 112.5236
14.1702 | 225.0386 | -1.7034 | 170.7163 | 1.3132 | 208.2227 | 112.5193
14.1731 | 224.9174 | -1.7643 | 170.7368 | 1.312 | 208.223 | 112.4587
14.1775 | 225.0176 | -1.8862 | 170.8921 | 1.3123 | 208.395 | 112.5088
14.1775 | 225.1079 | -1.7643 | 170.8003 | 1.313 | 208.3183 | 112.554
14.1803 | 225.0996 | -1.8253 | 170.8585 | 1.3126 | 208.3751 | 112.5498
14.1832 | 225.0912 | -1.6425 | 170.6729 | 1.3123 | 208.1881 | 112.5456
14.1861 | 225.0827 | -1.5815 | 170.6091 | 1.312 | 208.1228 | 112.5413
14.189 | 224.9841 | -2.0081 | 171.0028 | 1.311 | 208.5001 | 112.492
14.1905 | 224.867 | -1.7034 | 170.6591 | 1.3101 | 208.1369 | 112.4335
14.1934 | 224.8585 | -1.8253 | 170.7781 | 1.3097 | 208.2545 | 112.4292
14.1948 | 224.8543 | -1.5815 | 170.5329 | 1.3096 | 208.0087 | 112.4272
14.1977 | 224.9589 | -1.7034 | 170.6897 | 1.3101 | 208.1828 | 112.4794
14.2006 | 224.8375 | -1.6425 | 170.5883 | 1.3089 | 208.0612 | 112.4187
14.2035 | 225.0323 | -1.9472 | 170.958 | 1.31 | 208.4633 | 112.5161
14.205 | 225.0281 | -1.8253 | 170.8347 | 1.3099 | 208.3393 | 112.514
14.2079 | 225.2227 | -1.5205 | 170.5947 | 1.311 | 208.1318 | 112.6113
14.2108 | 225.0112 | -1.7643 | 170.768 | 1.3092 | 208.2699 | 112.5056
14.2122 | 225.007 | -1.6425 | 170.6448 | 1.3091 | 208.146 | 112.5035
14.2151 | 224.9985 | -1.7034 | 170.7029 | 1.3087 | 208.2027 | 112.4993
14.218 | 224.9902 | -1.8253 | 170.822 | 1.3084 | 208.3204 | 112.4951
14.2195 | 225.1891 | -1.6425 | 170.7055 | 1.3097 | 208.2371 | 112.5946
14.2253 | 225.1722 | -1.7643 | 170.8217 | 1.309 | 208.3504 | 112.5861
14.2267 | 225.168 | -1.8253 | 170.8813 | 1.3089 | 208.4093 | 112.584
14.2281 | 225.1639 | -1.7643 | 170.8189 | 1.3087 | 208.3462 | 112.5819
14.2311 | 225.2681 | -1.5205 | 170.6099 | 1.3092 | 208.1546 | 112.6341
14.234 | 225.35 | -1.5815 | 170.6982 | 1.3095 | 208.2565 | 112.675
14.2368 | 225.3417 | -1.7034 | 170.8173 | 1.3091 | 208.3742 | 112.6708
14.2398 | 225.3331 | -1.7034 | 170.8144 | 1.3088 | 208.37 | 112.6666
14.2426 | 225.3248 | -1.5815 | 170.6898 | 1.3085 | 208.2439 | 112.6624
14.2441 | 225.3206 | -1.7643 | 170.8712 | 1.3083 | 208.4246 | 112.6603
14.247 | 225.2218 | -1.6425 | 170.7164 | 1.3074 | 208.2534 | 112.6109
14.2485 | 225.2176 | -1.6425 | 170.715 | 1.3072 | 208.2513 | 112.6088
14.2513 | 225.0965 | -1.7034 | 170.7356 | 1.3061 | 208.2516 | 112.5482
14.2543 | 225.0879 | -1.7643 | 170.7936 | 1.3058 | 208.3083 | 112.544
14.2571 | 225.1924 | -1.7034 | 170.7675 | 1.3062 | 208.2996 | 112.5962
14.2586 | 225.0754 | -1.6425 | 170.6676 | 1.3053 | 208.1802 | 112.5377
14.2615 | 225.0669 | -1.5815 | 170.6038 | 1.3049 | 208.1149 | 112.5334
14.263 | 225.1755 | -1.7643 | 170.8228 | 1.3056 | 208.352 | 112.5877
14.2658 | 225.2574 | -1.7034 | 170.7892 | 1.3059 | 208.3321 | 112.6287
14.2688 | 225.1586 | -1.8253 | 170.8782 | 1.3049 | 208.4046 | 112.5793
14.2717 | 225.2405 | -1.6425 | 170.7227 | 1.3052 | 208.2627 | 112.6202
14.2731 | 225.2363 | -1.8862 | 170.965 | 1.3051 | 208.5043 | 112.6181
14.276 | 225.2277 | -2.0691 | 171.145 | 1.3047 | 208.683 | 112.6139
14.2789 | 225.2194 | -1.8253 | 170.8984 | 1.3044 | 208.435 | 112.6097
14.2803 | 225.2152 | -1.7643 | 170.836 | 1.3043 | 208.3719 | 112.6076
14.2833 | 225.2066 | -1.8862 | 170.9551 | 1.3039 | 208.4895 | 112.6033
14.2847 | 225.2025 | -1.8862 | 170.9537 | 1.3038 | 208.4874 | 112.6012
14.2876 | 225.1941 | -2.0081 | 171.0728 | 1.3035 | 208.6052 | 112.5971
14.2905 | 225.1856 | -1.6425 | 170.7044 | 1.3031 | 208.2353 | 112.5928
14.2934 | 225.1772 | -1.9472 | 171.0063 | 1.3028 | 208.5358 | 112.5886
14.2948 | 225.376 | -1.8862 | 171.0115 | 1.3041 | 208.5742 | 112.688
14.2978 | 225.2772 | -1.5815 | 171.6739 | 1.3031 | 209.2201 | 112.6386
14.3007 | 225.359 | -1.8253 | 170.945 | 1.3034 | 208.5048 | 112.6795
14.3035 | 225.3507 | -2.0081 | 171.125 | 1.3031 | 208.6834 | 112.6753
14.305 | 225.2561 | -1.9472 | 171.0326 | 1.3023 | 208.5753 | 112.6281
14.3079 | 225.3379 | -1.8862 | 170.9988 | 1.3026 | 208.5552 | 112.669
14.3108 | 225.2394 | -2.1301 | 171.2099 | 1.3017 | 208.7498 | 112.6197
14.3122 | 225.1225 | -1.8862 | 170.927 | 1.3007 | 208.4475 | 112.5613
14.3152 | 225.2267 | -1.5815 | 170.6571 | 1.3012 | 208.1948 | 112.6133
14.318 | 225.2183 | -1.5205 | 170.5933 | 1.3009 | 208.1297 | 112.6092
14.3195 | 225.2141 | -1.5815 | 171.6529 | 1.3007 | 209.1886 | 112.6071
14.3224 | 225.2957 | -1.3376 | 170.4362 | 1.301 | 207.9855 | 112.6479
14.3253 | 225.2874 | -1.6425 | 170.7383 | 1.3007 | 208.2862 | 112.6437
14.3282 | 225.3915 | -1.8253 | 170.9558 | 1.3011 | 208.5211 | 112.6958
14.3297 | 225.3873 | -1.8253 | 170.9544 | 1.301 | 208.519 | 112.6937
14.3325 | 225.379 | -1.6425 | 170.7688 | 1.3007 | 208.332 | 112.6895
14.3355 | 225.3704 | -1.5205 | 170.644 | 1.3003 | 208.2057 | 112.6852
14.3369 | 225.3662 | -1.6425 | 171.7646 | 1.3002 | 209.3256 | 112.6831
14.3398 | 225.3579 | -1.5815 | 170.7008 | 1.2999 | 208.2604 | 112.6789
14.3427 | 225.3493 | -1.7643 | 170.8807 | 1.2995 | 208.4389 | 112.6746
14.3442 | 225.4352 | -1.9472 | 171.0923 | 1.3 | 208.6648 | 112.7176
14.347 | 225.4269 | -1.8253 | 170.9676 | 1.2997 | 208.5387 | 112.7134
14.3499 | 225.5312 | -1.8253 | 171.0024 | 1.3001 | 208.5909 | 112.7656
14.3529 | 225.5226 | -1.8253 | 170.9995 | 1.2998 | 208.5866 | 112.7613
14.3557 | 225.5142 | -1.7034 | 170.8748 | 1.2995 | 208.4605 | 112.7571
14.3601 | 225.5916 | -1.7034 | 170.9006 | 1.2996 | 208.4992 | 112.7958
14.3615 | 225.4973 | -1.7643 | 170.9301 | 1.2989 | 208.5129 | 112.7486
14.3644 | 225.4889 | -1.7643 | 170.9273 | 1.2985 | 208.5088 | 112.7445
14.3674 | 225.4804 | -1.7034 | 170.8635 | 1.2982 | 208.4436 | 112.7402
14.3688 | 225.3635 | -1.7643 | 170.8855 | 1.2973 | 208.4461 | 112.6818
14.3717 | 225.3552 | -1.6425 | 170.7609 | 1.297 | 208.3201 | 112.6776
14.3746 | 225.2565 | -1.5205 | 170.606 | 1.296 | 208.1487 | 112.6282
14.376 | 225.3424 | -1.6425 | 170.7566 | 1.2965 | 208.3137 | 112.6712
14.3789 | 225.3341 | -1.8253 | 170.9367 | 1.2962 | 208.4923 | 112.667
14.3804 | 225.2396 | -1.7034 | 170.7833 | 1.2954 | 208.3232 | 112.6198
14.3833 | 225.4339 | -1.6425 | 170.7871 | 1.2965 | 208.3595 | 112.717
14.3862 | 225.4255 | -1.8862 | 171.028 | 1.2961 | 208.599 | 112.7128
14.3876 | 225.4214 | -1.7643 | 170.9048 | 1.296 | 208.475 | 112.7107
14.3905 | 225.4128 | -1.5815 | 170.7191 | 1.2957 | 208.2879 | 112.7064
14.3934 | 225.4044 | -1.9472 | 172.082 | 1.2953 | 209.6494 | 112.7022
14.3949 | 225.4002 | -1.5815 | 170.7149 | 1.2952 | 208.2816 | 112.7001
14.3978 | 225.3917 | -1.7034 | 170.834 | 1.2949 | 208.3992 | 112.6958
14.4007 | 225.3833 | -1.7034 | 170.8312 | 1.2945 | 208.395 | 112.6916
14.4021 | 225.3791 | -1.7034 | 170.8298 | 1.2944 | 208.393 | 112.6896
14.405 | 225.3705 | -1.6425 | 170.766 | 1.2941 | 208.3278 | 112.6853
14.4065 | 225.4564 | -1.7643 | 170.9164 | 1.2945 | 208.4925 | 112.7282
14.4094 | 225.4481 | -1.6425 | 170.7919 | 1.2942 | 208.3665 | 112.724
14.4109 | 225.5562 | -2.0081 | 171.1935 | 1.2948 | 208.7862 | 112.7781
14.4137 | 225.6379 | -1.9472 | 171.1598 | 1.2951 | 208.7662 | 112.819
14.4166 | 225.5395 | -1.8253 | 172.0051 | 1.2942 | 209.595 | 112.7697
14.4196 | 225.621 | -1.8862 | 171.0932 | 1.2945 | 208.6967 | 112.8105
14.421 | 225.5267 | -1.9472 | 172.1228 | 1.2937 | 209.7106 | 112.7634
14.4239 | 225.4058 | -2.0081 | 172.1434 | 1.2926 | 209.711 | 112.7029
14.4254 | 225.4014 | -2.0081 | 171.1419 | 1.2924 | 208.7088 | 112.7007
14.4282 | 225.393 | -1.8253 | 170.9563 | 1.2921 | 208.5218 | 112.6965
14.4311 | 225.2946 | -1.9472 | 171.0454 | 1.2912 | 208.5945 | 112.6473
14.4325 | 225.3805 | -1.7643 | 170.8911 | 1.2917 | 208.4545 | 112.6902
14.4341 | 225.4886 | -1.7034 | 170.8663 | 1.2923 | 208.4477 | 112.7443
14.4369 | 225.4803 | -1.8253 | 170.9854 | 1.292 | 208.5654 | 112.7401
14.4398 | 225.5619 | -1.8253 | 171.0126 | 1.2923 | 208.6063 | 112.781
14.4427 | 225.4633 | -1.9472 | 171.1016 | 1.2913 | 208.6788 | 112.7316
14.4456 | 225.545 | -1.9472 | 171.1289 | 1.2916 | 208.7197 | 112.7725
14.4456 | 225.545 | -2.1301 | 171.3118 | 1.2916 | 208.9026 | 112.7725
14.4514 | 225.528 | -2.1301 | 171.3061 | 1.291 | 208.8941 | 112.764
14.4514 | 225.6405 | -2.0081 | 171.2216 | 1.2918 | 208.8284 | 112.8203
14.4558 | 225.5152 | -1.8862 | 171.0579 | 1.2905 | 208.6438 | 112.7576
14.4572 | 225.511 | -1.9472 | 171.1175 | 1.2904 | 208.7027 | 112.7555
14.4601 | 225.5026 | -2.0081 | 171.1756 | 1.29 | 208.7594 | 112.7513
14.4645 | 225.6024 | -1.6425 | 171.8433 | 1.2903 | 209.4437 | 112.8012
14.4645 | 225.6924 | -1.8253 | 171.0561 | 1.291 | 208.6715 | 112.8462
14.4674 | 225.684 | -1.8253 | 171.0533 | 1.2906 | 208.6673 | 112.842
14.4703 | 225.7654 | -1.8862 | 171.1413 | 1.2909 | 208.7689 | 112.8827
14.4717 | 225.7612 | -1.7643 | 171.018 | 1.2908 | 208.6449 | 112.8806
14.4761 | 225.7486 | -1.8862 | 171.1357 | 1.2903 | 208.7605 | 112.8743
14.4775 | 225.7445 | -1.9472 | 171.1954 | 1.2902 | 208.8194 | 112.8722
14.4804 | 225.7359 | -2.1301 | 171.3754 | 1.2898 | 208.998 | 112.8679
14.4833 | 225.6375 | -2.1301 | 171.3426 | 1.2889 | 208.9488 | 112.8187
14.4847 | 225.5433 | -2.252 | 171.4331 | 1.2881 | 209.0237 | 112.7717
14.4877 | 225.5347 | -2.1301 | 171.3083 | 1.2878 | 208.8975 | 112.7674
14.4906 | 225.4139 | -2.1301 | 171.2681 | 1.2867 | 208.837 | 112.7069
14.4949 | 225.5136 | -1.8862 | 171.0574 | 1.287 | 208.643 | 112.7568
14.4964 | 225.6893 | -2.0691 | 171.2989 | 1.2881 | 208.9138 | 112.8447
14.4992 | 225.6809 | -1.8862 | 171.1132 | 1.2878 | 208.7267 | 112.8405
14.5022 | 225.6723 | -1.9472 | 172.1713 | 1.2875 | 209.7834 | 112.8362
14.5051 | 225.6639 | -1.8862 | 172.1075 | 1.2872 | 209.7182 | 112.832
14.508 | 225.6554 | -2.191 | 171.4095 | 1.2868 | 209.0187 | 112.8277
14.5094 | 225.6512 | -2.0691 | 171.2862 | 1.2867 | 208.8947 | 112.8256
14.5123 | 225.6428 | -1.9472 | 171.1615 | 1.2864 | 208.7686 | 112.8214
14.5152 | 225.5444 | -1.9472 | 171.1287 | 1.2854 | 208.7194 | 112.7722
14.5167 | 225.63 | -2.0691 | 171.2791 | 1.2859 | 208.8841 | 112.815
14.5196 | 225.6216 | -1.8862 | 172.0934 | 1.2856 | 209.697 | 112.8108
14.5224 | 225.7256 | -1.8253 | 171.0672 | 1.286 | 208.6881 | 112.8628
14.5254 | 225.807 | -1.7034 | 170.9724 | 1.2863 | 208.6069 | 112.9035
14.5268 | 225.9152 | -1.9472 | 171.2523 | 1.287 | 208.9048 | 112.9576
14.5297 | 225.9968 | -1.8862 | 171.2185 | 1.2873 | 208.8846 | 112.9984
14.5326 | 225.9882 | -1.8862 | 172.2156 | 1.2869 | 209.8803 | 112.9941
14.5341 | 226.0964 | -2.0081 | 171.3736 | 1.2876 | 209.0563 | 113.0482
14.5369 | 226.088 | -2.0081 | 171.3708 | 1.2872 | 209.0521 | 113.044
14.5399 | 225.9669 | -2.252 | 171.5743 | 1.2862 | 209.2355 | 112.9835
14.5413 | 225.8728 | -2.191 | 171.4819 | 1.2854 | 209.1274 | 112.9364
14.5442 | 225.8644 | -2.4348 | 171.7229 | 1.2851 | 209.367 | 112.9322
14.5471 | 225.7434 | -2.3738 | 171.6216 | 1.284 | 209.2455 | 112.8717
14.5486 | 225.6493 | -2.4348 | 171.6512 | 1.2832 | 209.2594 | 112.8246
14.5514 | 225.6409 | -2.5567 | 171.7703 | 1.2829 | 209.3772 | 112.8205
14.5544 | 225.7222 | -2.4957 | 171.7364 | 1.2832 | 209.3568 | 112.8611
14.5558 | 225.8304 | -2.4957 | 171.7725 | 1.2838 | 209.4109 | 112.9152
14.5587 | 225.822 | -2.5567 | 171.8307 | 1.2835 | 209.4677 | 112.911
14.5616 | 225.9033 | -2.4957 | 171.7968 | 1.2838 | 209.4474 | 112.9517
14.5645 | 225.8949 | -2.4957 | 171.794 | 1.2835 | 209.4432 | 112.9475
14.5659 | 225.8907 | -2.4348 | 171.7317 | 1.2833 | 209.3802 | 112.9454
14.5689 | 225.8821 | -2.4348 | 171.7288 | 1.283 | 209.3759 | 112.9411
14.5703 | 225.8779 | -2.4957 | 170.7883 | 1.2829 | 208.4347 | 112.939
14.5732 | 225.8695 | -2.4348 | 171.7246 | 1.2825 | 209.3696 | 112.9348
14.5761 | 225.8609 | -2.6786 | 171.9656 | 1.2822 | 209.609 | 112.9304
14.5776 | 225.7668 | -2.3738 | 171.6294 | 1.2815 | 209.2572 | 112.8834
14.5804 | 225.8483 | -2.6786 | 171.9614 | 1.2818 | 209.6027 | 112.9241
14.5834 | 225.8397 | -2.3738 | 171.6537 | 1.2814 | 209.2936 | 112.9198
14.5863 | 225.9436 | -2.5567 | 171.8712 | 1.2819 | 209.5285 | 112.9718
14.5877 | 226.0293 | -2.6786 | 172.0217 | 1.2824 | 209.6933 | 113.0147
14.5906 | 226.2229 | -2.6786 | 172.0862 | 1.2834 | 209.7901 | 113.1115
14.5935 | 226.0123 | -2.6786 | 172.016 | 1.2817 | 209.6847 | 113.0061
14.5964 | 226.2061 | -2.8005 | 172.2025 | 1.2828 | 209.9035 | 113.103
14.5993 | 225.9953 | -2.6786 | 172.0104 | 1.2811 | 209.6762 | 112.9976
14.6008 | 225.9911 | -2.6177 | 171.9481 | 1.281 | 209.6132 | 112.9955
14.6036 | 225.8928 | -2.6786 | 171.9762 | 1.28 | 209.625 | 112.9464
14.6066 | 225.8842 | -2.7396 | 172.0343 | 1.2797 | 209.6817 | 112.9421
14.608 | 225.7677 | -2.7396 | 171.9955 | 1.2788 | 209.6234 | 112.8838
14.6109 | 225.7593 | -2.8005 | 172.0536 | 1.2785 | 209.6801 | 112.8796
14.6138 | 225.7506 | -2.6786 | 171.9288 | 1.2782 | 209.5539 | 112.8753
14.6153 | 225.8588 | -3.0443 | 172.3306 | 1.2788 | 209.9737 | 112.9294
14.6181 | 225.8504 | -2.8005 | 172.084 | 1.2785 | 209.7257 | 112.9252
14.6211 | 225.9316 | -2.8005 | 172.111 | 1.2788 | 209.7663 | 112.9658
14.624 | 225.9232 | -3.1053 | 172.413 | 1.2785 | 210.0669 | 112.9616
14.6268 | 225.8249 | -2.9833 | 172.2583 | 1.2775 | 209.8958 | 112.9125
14.6298 | 225.8163 | -3.2272 | 172.4993 | 1.2772 | 210.1354 | 112.9082
14.6326 | 225.8079 | -2.9833 | 172.2526 | 1.2769 | 209.8873 | 112.904
14.6355 | 225.8893 | -2.8615 | 172.1579 | 1.2772 | 209.8062 | 112.9447
14.637 | 225.8849 | -2.8615 | 172.1565 | 1.2771 | 209.804 | 112.9425
14.6399 | 225.8765 | -2.9224 | 172.2146 | 1.2768 | 209.8607 | 112.9383
14.6428 | 225.8681 | -2.8005 | 172.0899 | 1.2764 | 209.7346 | 112.9341
14.6457 | 226.0616 | -2.9833 | 172.3372 | 1.2775 | 210.0141 | 113.0308
14.6471 | 226.0574 | -2.9833 | 172.3358 | 1.2774 | 210.012 | 113.0287
14.65 | 226.1612 | -2.7396 | 172.1267 | 1.2778 | 209.8202 | 113.0806
14.653 | 226.2424 | -2.9833 | 172.3974 | 1.2781 | 210.1045 | 113.1212
14.6558 | 226.234 | -2.7396 | 172.1509 | 1.2778 | 209.8566 | 113.117
14.6588 | 226.1356 | -2.8005 | 172.179 | 1.2769 | 209.8683 | 113.0678
14.6588 | 226.1356 | -3.0443 | 172.4228 | 1.2769 | 210.1121 | 113.0678
14.6616 | 226.0149 | -2.9833 | 172.3216 | 1.2758 | 209.9907 | 113.0074
14.6645 | 225.8044 | -2.9833 | 172.2514 | 1.2741 | 209.8855 | 112.9022
14.666 | 225.8 | -2.8615 | 172.1282 | 1.274 | 209.7615 | 112.9
14.6703 | 225.7874 | -2.9224 | 172.1849 | 1.2735 | 209.8161 | 112.8937
14.6747 | 225.7746 | -2.9224 | 172.1806 | 1.273 | 209.8097 | 112.8873
14.6747 | 225.9766 | -2.9224 | 172.2479 | 1.2744 | 209.9107 | 112.9883
14.6776 | 225.9682 | -2.8615 | 172.1842 | 1.2741 | 209.8456 | 112.9841
14.679 | 226.0762 | -2.9224 | 172.2811 | 1.2747 | 209.9605 | 113.0381
14.682 | 226.0676 | -2.9224 | 172.2783 | 1.2744 | 209.9562 | 113.0338
14.6848 | 226.0592 | -2.9224 | 172.2755 | 1.2741 | 209.952 | 113.0296
14.6863 | 226.055 | -2.7396 | 172.0913 | 1.2739 | 209.7671 | 113.0275
14.6892 | 225.9341 | -2.6786 | 171.99 | 1.2729 | 209.6457 | 112.9671
14.6921 | 225.9257 | -2.9224 | 172.231 | 1.2725 | 209.8853 | 112.9629
14.695 | 226.0295 | -2.9224 | 172.2656 | 1.273 | 209.9372 | 113.0148
14.6965 | 225.9129 | -2.9833 | 172.2876 | 1.2721 | 209.9397 | 112.9564
14.6993 | 226.0167 | -2.9224 | 172.2613 | 1.2725 | 209.9307 | 113.0083
14.7022 | 226.098 | -2.9224 | 172.2884 | 1.2728 | 209.9714 | 113.049
14.7052 | 225.9996 | -2.6786 | 172.0118 | 1.2719 | 209.6784 | 112.9998
14.708 | 226.081 | -2.8615 | 172.2218 | 1.2722 | 209.902 | 113.0405
14.711 | 226.1845 | -2.9224 | 172.3172 | 1.2727 | 210.0147 | 113.0923
14.7124 | 226.1803 | -2.9224 | 172.3158 | 1.2725 | 210.0126 | 113.0902
14.7153 | 226.2616 | -3.1053 | 172.5258 | 1.2728 | 210.2361 | 113.1308
14.7167 | 226.2574 | -2.9224 | 172.3415 | 1.2727 | 210.0511 | 113.1287
14.7197 | 226.3609 | -2.8005 | 172.2541 | 1.2731 | 209.981 | 113.1805
14.7225 | 226.1506 | -2.8615 | 172.245 | 1.2714 | 209.9368 | 113.0753
14.7254 | 226.1422 | -2.8005 | 172.1812 | 1.2711 | 209.8716 | 113.0711
14.7269 | 226.1378 | -3.0443 | 172.4236 | 1.271 | 210.1132 | 113.0689
14.7298 | 226.1293 | -3.1053 | 172.4817 | 1.2707 | 210.17 | 113.0647
14.7312 | 226.1251 | -2.8005 | 172.1755 | 1.2705 | 209.8631 | 113.0626
14.7356 | 226.202 | -2.8005 | 172.2012 | 1.2707 | 209.9015 | 113.101
14.7385 | 226.1936 | -2.7396 | 172.1375 | 1.2704 | 209.8364 | 113.0968
14.7414 | 226.1849 | -2.8615 | 172.2565 | 1.2701 | 209.954 | 113.0925
14.7443 | 226.2887 | -2.8005 | 172.2301 | 1.2705 | 209.9448 | 113.1443
14.7457 | 226.2844 | -2.8615 | 172.2896 | 1.2704 | 210.0037 | 113.1422
14.7487 | 226.1637 | -2.6786 | 172.0665 | 1.2693 | 209.7604 | 113.0818
14.7515 | 226.2674 | -2.8005 | 172.223 | 1.2697 | 209.9342 | 113.1337
14.7544 | 226.2589 | -2.5567 | 171.9763 | 1.2694 | 209.6862 | 113.1295
14.7574 | 226.2503 | -2.8005 | 172.2173 | 1.2691 | 209.9256 | 113.1251
14.7588 | 226.2461 | -2.8615 | 172.2769 | 1.269 | 209.9845 | 113.123
14.7617 | 226.2376 | -2.9224 | 172.3349 | 1.2687 | 210.0412 | 113.1188
14.766 | 226.2248 | -3.1053 | 172.5136 | 1.2682 | 210.2177 | 113.1124
14.7689 | 226.2164 | -2.8615 | 172.267 | 1.2679 | 209.9697 | 113.1082
14.7703 | 226.2121 | -2.8615 | 173.2655 | 1.2677 | 210.9676 | 113.1061
14.7733 | 226.2932 | -2.9224 | 172.3535 | 1.268 | 210.069 | 113.1466
14.7762 | 226.2848 | -2.8615 | 173.2898 | 1.2677 | 211.0039 | 113.1424
14.7791 | 226.2761 | -2.7396 | 172.165 | 1.2674 | 209.8777 | 113.1381
14.782 | 226.2677 | -2.9224 | 172.345 | 1.2671 | 210.0562 | 113.1338
14.7849 | 226.2592 | -2.9833 | 172.403 | 1.2668 | 210.1129 | 113.1296
14.7864 | 226.2548 | -3.0443 | 172.4626 | 1.2667 | 210.1717 | 113.1274
14.7892 | 226.1567 | -2.8615 | 172.2471 | 1.2658 | 209.9399 | 113.0784
14.7921 | 226.0362 | -3.1662 | 172.5116 | 1.2647 | 210.1843 | 113.0181
14.7936 | 226.0318 | -3.1662 | 172.5101 | 1.2645 | 210.1821 | 113.0159
14.7965 | 226.0233 | -2.9833 | 172.3244 | 1.2642 | 209.995 | 113.0117
14.7994 | 226.127 | -3.0443 | 172.42 | 1.2647 | 210.1078 | 113.0635
14.8023 | 226.1183 | -3.0443 | 172.4171 | 1.2644 | 210.1035 | 113.0592
14.8037 | 226.2038 | -2.9224 | 172.3237 | 1.2648 | 210.0243 | 113.1019
14.8066 | 226.1057 | -2.7396 | 172.1082 | 1.2639 | 209.7925 | 113.0529
14.8095 | 226.0971 | -2.8005 | 172.1662 | 1.2636 | 209.849 | 113.0485
14.811 | 226.0928 | -2.8005 | 173.1648 | 1.2635 | 210.8469 | 113.0464
14.8139 | 226.0844 | -2.8005 | 173.162 | 1.2632 | 210.8427 | 113.0422
14.8168 | 226.1654 | -2.8615 | 172.25 | 1.2635 | 209.9442 | 113.0827
14.8197 | 226.157 | -2.8005 | 172.1862 | 1.2632 | 209.879 | 113.0785
14.8211 | 226.1528 | -2.6177 | 172.002 | 1.263 | 209.6941 | 113.0764
14.8241 | 226.1441 | -2.7396 | 172.121 | 1.2627 | 209.8117 | 113.0721
14.8255 | 226.2519 | -2.8615 | 172.2788 | 1.2633 | 209.9875 | 113.126
14.8284 | 226.2435 | -2.5567 | 171.9712 | 1.263 | 209.6784 | 113.1217
14.8313 | 226.3245 | -2.4957 | 171.9372 | 1.2633 | 209.6579 | 113.1622
14.8342 | 226.4281 | -2.7396 | 172.2156 | 1.2637 | 209.9536 | 113.214
14.8356 | 226.3118 | -2.4348 | 172.8721 | 1.2628 | 210.5907 | 113.1559
14.8386 | 226.3032 | -2.6177 | 172.0521 | 1.2625 | 209.7693 | 113.1516
14.8414 | 226.2947 | -2.7396 | 172.1712 | 1.2622 | 209.887 | 113.1474
14.8429 | 226.2009 | -2.6786 | 172.0789 | 1.2615 | 209.779 | 113.1004
14.8457 | 226.1924 | -2.5567 | 171.9542 | 1.2612 | 209.6529 | 113.0962
14.8487 | 226.0718 | -2.6177 | 171.975 | 1.2601 | 209.6536 | 113.0359
14.8516 | 226.0634 | -2.6786 | 172.0331 | 1.2598 | 209.7103 | 113.0317
14.853 | 226.1711 | -2.6786 | 172.069 | 1.2604 | 209.7642 | 113.0856
14.8559 | 226.1625 | -2.8615 | 172.249 | 1.2601 | 209.9427 | 113.0812
14.8574 | 226.1583 | -2.9833 | 173.3694 | 1.26 | 211.0624 | 113.0791
14.8617 | 226.235 | -2.8005 | 172.2122 | 1.2601 | 209.918 | 113.1175
14.8632 | 226.3428 | -2.8005 | 172.2481 | 1.2607 | 209.9719 | 113.1714
14.8661 | 226.3343 | -2.7396 | 173.1844 | 1.2604 | 210.9068 | 113.1672
14.8675 | 226.3301 | -2.9224 | 172.3658 | 1.2603 | 210.0874 | 113.165
14.8704 | 226.3214 | -2.7396 | 172.1801 | 1.2599 | 209.9003 | 113.1607
14.8733 | 226.201 | -2.8005 | 172.2008 | 1.2589 | 209.901 | 113.1005
14.8762 | 226.1924 | -2.8005 | 172.198 | 1.2586 | 209.8967 | 113.0962
14.8777 | 226.3001 | -2.7396 | 172.173 | 1.2592 | 209.8897 | 113.1501
14.8806 | 226.2917 | -2.8615 | 172.2921 | 1.2589 | 210.0073 | 113.1458
14.8835 | 226.283 | -2.8005 | 172.2282 | 1.2586 | 209.942 | 113.1415
14.8864 | 226.2746 | -2.8005 | 172.2254 | 1.2583 | 209.9378 | 113.1373
14.8892 | 226.3557 | -2.7396 | 172.1915 | 1.2586 | 209.9174 | 113.1778
14.8907 | 226.3515 | -2.8615 | 172.312 | 1.2584 | 210.0372 | 113.1757
14.8936 | 226.4324 | -3.0443 | 172.5218 | 1.2587 | 210.2605 | 113.2162
14.8965 | 226.4239 | -2.8615 | 172.3361 | 1.2584 | 210.0735 | 113.212
14.9009 | 226.411 | -3.1053 | 173.5756 | 1.258 | 211.3108 | 113.2055
14.9037 | 226.4026 | -3.1053 | 172.5728 | 1.2577 | 210.3066 | 113.2013
14.9052 | 226.3984 | -3.1053 | 172.5714 | 1.2575 | 210.3045 | 113.1992
14.9081 | 226.3001 | -3.0443 | 172.4777 | 1.2566 | 210.1944 | 113.1501
14.911 | 226.2022 | -2.9833 | 173.384 | 1.2557 | 211.0844 | 113.1011
14.9124 | 226.1979 | -2.9833 | 172.3826 | 1.2556 | 210.0823 | 113.099
14.9154 | 226.1893 | -3.1053 | 172.5017 | 1.2553 | 210.1999 | 113.0946
14.9182 | 226.1808 | -2.9833 | 173.3769 | 1.255 | 211.0737 | 113.0904
14.9212 | 226.2617 | -3.0443 | 172.4649 | 1.2553 | 210.1752 | 113.1309
14.9226 | 226.2575 | -3.1662 | 172.5854 | 1.2551 | 210.2949 | 113.1287
14.9255 | 226.3386 | -3.4709 | 172.9171 | 1.2554 | 210.6402 | 113.1693
14.9284 | 226.3301 | -3.1662 | 172.6096 | 1.2551 | 210.3313 | 113.1651
14.9313 | 226.4333 | -3.1053 | 172.5831 | 1.2556 | 210.322 | 113.2167
14.9342 | 226.313 | -3.2272 | 172.6649 | 1.2545 | 210.3837 | 113.1565
14.9356 | 226.3088 | -3.0443 | 172.4806 | 1.2544 | 210.1987 | 113.1544
14.9386 | 226.2106 | -2.8615 | 172.265 | 1.2535 | 209.9668 | 113.1053
14.9414 | 226.2917 | -3.1662 | 172.5968 | 1.2538 | 210.312 | 113.1458
14.9429 | 226.2874 | -3.0443 | 173.4734 | 1.2536 | 211.188 | 113.1437
14.9458 | 226.2788 | -3.1053 | 172.5316 | 1.2533 | 210.2447 | 113.1394
14.9487 | 226.3822 | -2.9224 | 172.3831 | 1.2538 | 210.1135 | 113.1911
14.9501 | 226.378 | -3.1053 | 172.5646 | 1.2536 | 210.2943 | 113.189
14.9531 | 226.3693 | -2.9833 | 172.4397 | 1.2533 | 210.168 | 113.1847
14.9559 | 226.4503 | -3.1053 | 172.5887 | 1.2536 | 210.3305 | 113.2252
14.9589 | 226.4417 | -3.1053 | 172.5859 | 1.2533 | 210.3261 | 113.2208
14.9618 | 226.4332 | -2.7396 | 172.2173 | 1.253 | 209.9562 | 113.2166
14.9632 | 226.429 | -2.8005 | 173.2768 | 1.2529 | 211.015 | 113.2145
14.9661 | 226.4205 | -2.9833 | 172.4568 | 1.2526 | 210.1936 | 113.2103
14.9676 | 226.3266 | -3.1053 | 172.5475 | 1.2518 | 210.2686 | 113.1633
14.9704 | 226.2063 | -2.9833 | 172.3854 | 1.2508 | 210.0865 | 113.1032
14.9733 | 226.1979 | -3.0443 | 172.4436 | 1.2505 | 210.1432 | 113.0989
14.9748 | 226.1934 | -3.41 | 172.8078 | 1.2503 | 210.5067 | 113.0967
14.9777 | 226.3863 | -3.3491 | 172.8112 | 1.2514 | 210.5422 | 113.1931
14.9791 | 226.1807 | -3.2272 | 172.6208 | 1.2499 | 210.3176 | 113.0904
14.9821 | 226.3734 | -3.3491 | 172.8069 | 1.2509 | 210.5358 | 113.1867
14.9849 | 226.2755 | -3.1053 | 172.5305 | 1.25 | 210.243 | 113.1377
14.9878 | 226.3565 | -2.9224 | 172.3746 | 1.2503 | 210.1006 | 113.1782
14.9893 | 226.352 | -3.1662 | 172.6169 | 1.2502 | 210.3422 | 113.176
14.9922 | 226.3436 | -3.1662 | 172.6141 | 1.2499 | 210.338 | 113.1718
14.9966 | 226.3307 | -3.3491 | 172.7927 | 1.2494 | 210.5144 | 113.1653
14.9966 | 226.4425 | -2.9833 | 172.4641 | 1.2502 | 210.2045 | 113.2212
14.9995 | 226.434 | -2.9833 | 172.4613 | 1.2499 | 210.2003 | 113.217
15.0038 | 226.4211 | -2.8615 | 172.3352 | 1.2494 | 210.0721 | 113.2106
15.0023 | 226.515 | -2.6786 | 172.1836 | 1.2502 | 209.9361 | 113.2575
15.0067 | 226.5021 | -2.8005 | 172.3012 | 1.2497 | 210.0515 | 113.251
15.0096 | 226.6054 | -3.0443 | 172.5794 | 1.2502 | 210.347 | 113.3027
15.011 | 226.6012 | -3.1053 | 172.639 | 1.25 | 210.4059 | 113.3006
15.014 | 226.6819 | -3.0443 | 172.6049 | 1.2503 | 210.3853 | 113.341
15.0168 | 226.584 | -3.41 | 172.938 | 1.2494 | 210.702 | 113.292
15.0198 | 226.5754 | -2.9833 | 172.5084 | 1.2491 | 210.271 | 113.2877
15.0226 | 226.5669 | -2.8615 | 173.3838 | 1.2488 | 211.1449 | 113.2834
15.0226 | 226.4551 | -3.4709 | 172.9559 | 1.2481 | 210.6985 | 113.2276
15.027 | 226.4422 | -3.2272 | 172.7079 | 1.2476 | 210.4483 | 113.2211
15.0285 | 226.3486 | -3.41 | 172.8595 | 1.2469 | 210.5843 | 113.1743
15.0313 | 226.3401 | -3.41 | 172.8567 | 1.2466 | 210.5801 | 113.1701
15.0357 | 226.4166 | -3.3491 | 173.8213 | 1.2467 | 211.5574 | 113.2083
15.0386 | 226.5199 | -3.4709 | 172.9775 | 1.2472 | 210.7309 | 113.26
15.04 | 226.5157 | -3.1053 | 172.6105 | 1.247 | 210.3631 | 113.2578
15.043 | 226.507 | -3.1053 | 172.6076 | 1.2467 | 210.3588 | 113.2535
15.0458 | 226.5879 | -3.2272 | 172.7565 | 1.247 | 210.5212 | 113.294
15.0487 | 226.5794 | -3.1053 | 172.6318 | 1.2467 | 210.395 | 113.2897
15.0502 | 226.575 | -3.2272 | 172.7522 | 1.2466 | 210.5147 | 113.2875
15.0531 | 226.4771 | -3.3491 | 172.8415 | 1.2457 | 210.5877 | 113.2386
15.056 | 226.4687 | -3.2272 | 172.7168 | 1.2454 | 210.4615 | 113.2343
15.0575 | 226.4642 | -3.0443 | 172.5324 | 1.2452 | 210.2764 | 113.2321
15.0603 | 226.4558 | -3.4709 | 172.9562 | 1.245 | 210.6988 | 113.2279
15.0632 | 226.5367 | -3.1053 | 172.6175 | 1.2453 | 210.3736 | 113.2683
15.0647 | 226.5322 | -3.6539 | 173.1646 | 1.2451 | 210.92 | 113.2661
15.0676 | 226.6355 | -3.4709 | 173.0161 | 1.2455 | 210.7886 | 113.3177
15.0705 | 226.627 | -3.5319 | 173.0742 | 1.2453 | 210.8454 | 113.3135
15.072 | 226.7119 | -3.5929 | 173.1635 | 1.2457 | 210.9489 | 113.356
15.0748 | 226.7034 | -3.6539 | 173.2217 | 1.2454 | 211.0056 | 113.3517
15.0777 | 226.695 | -3.7758 | 173.3408 | 1.2451 | 211.1233 | 113.3475
15.0807 | 226.6863 | -3.5319 | 173.094 | 1.2448 | 210.875 | 113.3431
15.0821 | 226.5927 | -3.9587 | 173.4896 | 1.2441 | 211.255 | 113.2963
15.085 | 226.4725 | -3.7148 | 173.2056 | 1.243 | 210.951 | 113.2362
15.0879 | 226.5755 | -3.7148 | 173.24 | 1.2435 | 211.0026 | 113.2878
15.0893 | 226.3702 | -3.7758 | 173.2325 | 1.242 | 210.9609 | 113.1851
15.0922 | 226.3618 | -3.8977 | 173.3516 | 1.2417 | 211.0786 | 113.1809
15.0952 | 226.4424 | -3.7758 | 173.2566 | 1.242 | 210.997 | 113.2212
15.0966 | 226.4382 | -3.8977 | 173.3771 | 1.2418 | 211.1168 | 113.2191
15.0995 | 226.4297 | -4.0806 | 173.5572 | 1.2416 | 211.2955 | 113.2149
15.1024 | 226.622 | -3.8977 | 173.4384 | 1.2426 | 211.2087 | 113.311
15.1053 | 226.6136 | -3.8977 | 173.4356 | 1.2423 | 211.2045 | 113.3068
15.1067 | 226.6093 | -3.8367 | 173.3731 | 1.2421 | 211.1414 | 113.3047
15.1097 | 226.5113 | -3.8977 | 173.4015 | 1.2413 | 211.1534 | 113.2557
15.1125 | 226.5028 | -3.9587 | 173.4596 | 1.241 | 211.2101 | 113.2514
15.114 | 226.4986 | -4.0806 | 173.5801 | 1.2408 | 211.3299 | 113.2493
15.1169 | 226.4899 | -3.8367 | 172.3333 | 1.2405 | 210.0817 | 113.245
15.1198 | 226.4814 | -3.7148 | 173.2086 | 1.2402 | 210.9555 | 113.2407
15.1212 | 226.5665 | -3.8977 | 173.4199 | 1.2407 | 211.181 | 113.2833
15.1242 | 226.7588 | -3.8977 | 173.484 | 1.2417 | 211.2771 | 113.3794
15.127 | 226.7503 | -3.5319 | 173.1153 | 1.2414 | 210.9071 | 113.3752
15.1285 | 226.7461 | -3.8977 | 173.4797 | 1.2413 | 211.2707 | 113.373
15.1313 | 226.8492 | -3.7148 | 173.3312 | 1.2417 | 211.1394 | 113.4246
15.1343 | 226.9298 | -3.8367 | 173.48 | 1.242 | 211.3016 | 113.4649
15.1372 | 226.832 | -3.8367 | 173.4474 | 1.2411 | 211.2527 | 113.416
15.1386 | 226.8278 | -3.9587 | 173.568 | 1.241 | 211.3726 | 113.4139
15.1415 | 226.7075 | -3.8977 | 173.4669 | 1.2399 | 211.2514 | 113.3537
15.1444 | 226.699 | -3.8367 | 173.403 | 1.2396 | 211.1862 | 113.3495
15.1474 | 226.6903 | -3.7758 | 173.3392 | 1.2394 | 211.1209 | 113.3451
15.1502 | 226.4809 | -3.9587 | 173.4523 | 1.2377 | 211.1991 | 113.2404
15.1517 | 226.4767 | -3.8367 | 173.3289 | 1.2376 | 211.075 | 113.2383
15.1546 | 226.6688 | -3.8367 | 173.393 | 1.2386 | 211.1711 | 113.3344
15.1575 | 226.772 | -3.8367 | 173.4274 | 1.2391 | 211.2227 | 113.386
15.1603 | 226.7635 | -3.5929 | 173.1807 | 1.2388 | 210.9746 | 113.3817
15.1633 | 226.7548 | -3.8367 | 173.4216 | 1.2385 | 211.2141 | 113.3774
15.1647 | 226.7505 | -3.7758 | 173.3593 | 1.2383 | 211.1511 | 113.3753
15.1676 | 226.742 | -3.7148 | 173.2955 | 1.238 | 211.0858 | 113.371
15.172 | 226.7291 | -3.7148 | 173.2912 | 1.2376 | 211.0793 | 113.3645
15.1748 | 226.7206 | -3.5929 | 173.1664 | 1.2373 | 210.9532 | 113.3603
15.1778 | 226.7119 | -3.7148 | 173.2854 | 1.237 | 211.0708 | 113.356
15.1807 | 226.5919 | -3.8367 | 173.3673 | 1.236 | 211.1326 | 113.2959
15.1821 | 226.5876 | -3.7148 | 173.244 | 1.2358 | 211.0086 | 113.2938
15.185 | 226.5789 | -3.7148 | 173.2411 | 1.2355 | 211.0043 | 113.2895
15.1879 | 226.682 | -3.8367 | 173.3974 | 1.236 | 211.1777 | 113.341
15.1908 | 226.7627 | -3.8367 | 173.4243 | 1.2363 | 211.2181 | 113.3814
15.1937 | 226.9548 | -3.7758 | 173.4274 | 1.2373 | 211.2532 | 113.4774
15.1966 | 226.9463 | -3.8977 | 173.5465 | 1.237 | 211.3709 | 113.4732
15.1995 | 226.9376 | -3.8977 | 173.5436 | 1.2367 | 211.3665 | 113.4688
15.2024 | 226.9291 | -3.8367 | 173.4797 | 1.2364 | 211.3013 | 113.4646
15.2053 | 226.8314 | -3.8977 | 173.5082 | 1.2356 | 211.3134 | 113.4157
15.2082 | 226.8227 | -4.0196 | 173.6272 | 1.2353 | 211.4309 | 113.4113
15.2111 | 226.8142 | -3.5319 | 173.1366 | 1.235 | 210.939 | 113.4071
15.2125 | 226.6092 | -3.8977 | 173.4341 | 1.2335 | 211.2023 | 113.3046
15.214 | 226.4934 | -4.0196 | 173.5174 | 1.2326 | 211.2663 | 113.2467
15.2169 | 226.284 | -3.9587 | 173.3867 | 1.231 | 211.1007 | 113.142
15.2198 | 226.5878 | -3.8367 | 173.366 | 1.2328 | 211.1306 | 113.2939
15.2212 | 226.7843 | -3.8977 | 173.4925 | 1.234 | 211.2898 | 113.3921
15.2256 | 226.7713 | -3.9587 | 173.5491 | 1.2335 | 211.3443 | 113.3856
15.2285 | 226.852 | -3.8367 | 173.454 | 1.2338 | 211.2627 | 113.426
15.2314 | 226.7541 | -4.1415 | 173.7262 | 1.2329 | 211.5185 | 113.377
15.2343 | 226.7456 | -4.0196 | 173.6015 | 1.2326 | 211.3924 | 113.3728
15.2357 | 226.7414 | -3.8977 | 173.4782 | 1.2325 | 211.2684 | 113.3707
15.2387 | 226.7326 | -3.8367 | 173.4142 | 1.2322 | 211.203 | 113.3663
15.2415 | 226.6127 | -3.6539 | 173.1915 | 1.2312 | 210.9602 | 113.3063
15.243 | 226.6084 | -3.9587 | 173.4948 | 1.231 | 211.2629 | 113.3042
15.2459 | 226.5997 | -3.8977 | 173.4309 | 1.2307 | 211.1976 | 113.2999
15.2474 | 226.7069 | -3.6539 | 173.2229 | 1.2313 | 211.0074 | 113.3535
15.2502 | 226.6985 | -3.7758 | 173.342 | 1.231 | 211.125 | 113.3492
15.2532 | 226.8904 | -3.9587 | 173.5888 | 1.2321 | 211.4039 | 113.4452
15.2546 | 226.9753 | -3.7758 | 173.4342 | 1.2325 | 211.2635 | 113.4877
15.2575 | 226.9668 | -3.7758 | 173.4314 | 1.2322 | 211.2592 | 113.4834
15.2604 | 226.8689 | -3.6539 | 173.2769 | 1.2313 | 211.0884 | 113.4345
15.2633 | 226.8604 | -3.7148 | 173.3349 | 1.231 | 211.145 | 113.4302
15.2662 | 226.9411 | -3.5929 | 173.2399 | 1.2313 | 211.0634 | 113.4705
15.2677 | 226.8475 | -3.5319 | 173.1477 | 1.2306 | 210.9556 | 113.4237
15.2706 | 226.7275 | -3.3491 | 172.9249 | 1.2296 | 210.7129 | 113.3638
15.2734 | 226.719 | -3.3491 | 172.9221 | 1.2293 | 210.7086 | 113.3595
15.2764 | 226.6211 | -3.5929 | 173.1333 | 1.2284 | 210.9035 | 113.3106
15.2778 | 226.6169 | -3.41 | 172.949 | 1.2283 | 210.7184 | 113.3084
15.2807 | 226.809 | -3.5319 | 173.1349 | 1.2293 | 210.9364 | 113.4045
15.2822 | 226.8937 | -3.8367 | 173.4679 | 1.2297 | 211.2835 | 113.4468
15.2851 | 227.0857 | -3.5319 | 173.2271 | 1.2308 | 211.0748 | 113.5429
15.2894 | 226.9613 | -3.41 | 173.0638 | 1.2296 | 210.8907 | 113.4807
15.2909 | 226.9571 | -3.7148 | 173.3672 | 1.2295 | 211.1933 | 113.4785
15.2937 | 226.8594 | -3.6539 | 173.2737 | 1.2286 | 211.0836 | 113.4297
15.2952 | 226.8552 | -3.7758 | 173.3942 | 1.2284 | 211.2034 | 113.4276
15.2981 | 226.8465 | -3.5319 | 173.1474 | 1.2282 | 210.9551 | 113.4232
15.301 | 226.838 | -3.7148 | 173.3275 | 1.2279 | 211.1338 | 113.419
15.3039 | 226.8295 | -3.6539 | 173.2637 | 1.2276 | 211.0686 | 113.4147
15.3082 | 226.8165 | -3.8367 | 173.4422 | 1.2271 | 211.2449 | 113.4082
15.3097 | 226.8122 | -3.4709 | 173.075 | 1.227 | 210.877 | 113.4061
15.3141 | 226.9998 | -3.5929 | 174.2595 | 1.2279 | 212.0928 | 113.4999
15.3155 | 227.0846 | -3.6539 | 174.3488 | 1.2283 | 212.1962 | 113.5423
15.3199 | 227.183 | -3.7758 | 173.5035 | 1.2286 | 211.3673 | 113.5915
15.3213 | 227.1788 | -3.7148 | 173.4411 | 1.2285 | 211.3042 | 113.5894
15.3242 | 227.0589 | -3.41 | 174.0963 | 1.2275 | 211.9394 | 113.5294
15.3271 | 227.0502 | -3.5319 | 174.2153 | 1.2272 | 212.057 | 113.5251
15.33 | 227.0416 | -3.7758 | 173.4563 | 1.2269 | 211.2966 | 113.5208
15.3314 | 227.0374 | -3.7148 | 173.3939 | 1.2267 | 211.2335 | 113.5187
15.3344 | 226.9396 | -3.5929 | 174.2394 | 1.2259 | 212.0627 | 113.4698
15.3373 | 226.8197 | -3.8367 | 173.4433 | 1.2248 | 211.2465 | 113.4098
15.3401 | 226.7221 | -3.9587 | 174.5327 | 1.224 | 212.3197 | 113.361
15.3416 | 226.8069 | -3.7148 | 173.3171 | 1.2244 | 211.1183 | 113.4035
15.3445 | 226.9096 | -3.7758 | 173.4123 | 1.2249 | 211.2306 | 113.4548
15.3474 | 226.9901 | -3.8367 | 173.5001 | 1.2252 | 211.3318 | 113.4951
15.3503 | 226.9814 | -3.8977 | 173.5582 | 1.2249 | 211.3884 | 113.4907
15.3518 | 226.9771 | -3.8977 | 173.5567 | 1.2247 | 211.3863 | 113.4886
15.3546 | 226.8795 | -3.7148 | 173.3413 | 1.2239 | 211.1546 | 113.4398
15.3576 | 226.8708 | -3.8367 | 173.4603 | 1.2236 | 211.2721 | 113.4354
15.3604 | 226.9514 | -3.7758 | 174.4263 | 1.2239 | 212.2515 | 113.4757
15.3619 | 226.9471 | -3.5929 | 173.2419 | 1.2237 | 211.0665 | 113.4736
15.3648 | 226.9384 | -3.8977 | 173.5438 | 1.2234 | 211.3669 | 113.4692
15.3677 | 226.8408 | -3.9587 | 173.5723 | 1.2226 | 211.3791 | 113.4204
15.3691 | 226.8366 | -3.7758 | 173.388 | 1.2224 | 211.1941 | 113.4183
15.3721 | 226.7165 | -3.7148 | 173.287 | 1.2214 | 211.0731 | 113.3583
15.3735 | 226.7123 | -3.8367 | 173.4075 | 1.2213 | 211.1928 | 113.3561
15.3764 | 226.8151 | -3.8977 | 174.5027 | 1.2217 | 212.3052 | 113.4075
15.3793 | 226.8954 | -3.7758 | 173.4076 | 1.222 | 211.2235 | 113.4477
15.3808 | 226.8911 | -3.7758 | 173.4062 | 1.2218 | 211.2214 | 113.4456
15.3836 | 226.8826 | -3.7758 | 173.4033 | 1.2216 | 211.2171 | 113.4413
15.3865 | 226.8741 | -3.7148 | 174.3395 | 1.2213 | 212.1519 | 113.4371
15.388 | 226.9809 | -3.7148 | 174.3751 | 1.2219 | 212.2053 | 113.4905
15.3909 | 226.8611 | -3.7148 | 173.3352 | 1.2208 | 211.1454 | 113.4306
15.3938 | 226.7636 | -3.5929 | 173.1808 | 1.22 | 210.9747 | 113.3818
15.3953 | 226.6478 | -3.8367 | 173.386 | 1.2191 | 211.1606 | 113.3239
15.3981 | 226.5503 | -3.7758 | 174.2926 | 1.2183 | 212.0509 | 113.2751
15.401 | 226.6308 | -3.8977 | 173.4413 | 1.2186 | 211.2131 | 113.3154
15.4025 | 226.7376 | -3.8367 | 173.4159 | 1.2191 | 211.2055 | 113.3688
15.4054 | 226.9294 | -3.7758 | 173.4189 | 1.2201 | 211.2405 | 113.4647
15.4068 | 226.9251 | -3.8977 | 173.5394 | 1.22 | 211.3603 | 113.4626
15.4098 | 227.0054 | -3.7148 | 173.3833 | 1.2203 | 211.2175 | 113.5027
15.4112 | 227.0012 | -3.6539 | 173.321 | 1.2201 | 211.1545 | 113.5006
15.4155 | 226.8994 | -3.7148 | 173.3479 | 1.2191 | 211.1645 | 113.4497
15.417 | 226.9839 | -3.8977 | 173.559 | 1.2196 | 211.3897 | 113.492
15.4199 | 226.9754 | -3.7758 | 173.4343 | 1.2193 | 211.2635 | 113.4877
15.4228 | 226.9669 | -3.8977 | 173.5533 | 1.219 | 211.3811 | 113.4834
15.4242 | 226.8736 | -4.0806 | 173.7051 | 1.2183 | 211.5174 | 113.4368
15.4271 | 226.9539 | -3.6539 | 173.3052 | 1.2186 | 211.1308 | 113.4769
15.43 | 226.9453 | -3.8367 | 173.4851 | 1.2183 | 211.3094 | 113.4727
15.433 | 227.0478 | -3.7148 | 173.3974 | 1.2187 | 211.2387 | 113.5239
15.4344 | 227.2438 | -3.7758 | 174.5237 | 1.2199 | 212.3977 | 113.6219
15.4373 | 227.2353 | -3.7148 | 174.4599 | 1.2196 | 212.3324 | 113.6176
15.4416 | 227.2223 | -3.8977 | 173.6385 | 1.2192 | 211.5088 | 113.6111
15.4445 | 227.2137 | -3.7148 | 173.4527 | 1.2189 | 211.3217 | 113.6069
15.4475 | 227.205 | -3.7148 | 173.4498 | 1.2186 | 211.3173 | 113.6025
15.4503 | 227.1965 | -3.7758 | 173.508 | 1.2183 | 211.374 | 113.5982
15.4532 | 227.0767 | -3.8977 | 174.5899 | 1.2173 | 212.4361 | 113.5384
15.4561 | 226.8678 | -3.9587 | 174.5813 | 1.2157 | 212.3926 | 113.4339
15.459 | 226.7703 | -4.0196 | 173.6097 | 1.2149 | 211.4048 | 113.3852
15.4619 | 226.8508 | -3.8977 | 173.5146 | 1.2152 | 211.3231 | 113.4254
15.4634 | 226.8463 | -4.1415 | 173.7569 | 1.215 | 211.5646 | 113.4231
15.4663 | 226.8378 | -3.8977 | 173.5103 | 1.2147 | 211.3166 | 113.4189
15.4691 | 226.9404 | -3.8367 | 174.4835 | 1.2152 | 212.3069 | 113.4702
15.4706 | 226.9359 | -3.8367 | 173.482 | 1.215 | 211.3047 | 113.468
15.4735 | 227.0164 | -3.7758 | 173.4479 | 1.2153 | 211.284 | 113.5082
15.4764 | 227.0078 | -3.8367 | 173.506 | 1.2151 | 211.3406 | 113.5039
15.4793 | 226.9991 | -3.8367 | 174.5031 | 1.2148 | 212.3362 | 113.4995
15.4822 | 226.9016 | -3.8977 | 173.5316 | 1.2139 | 211.3485 | 113.4508
15.4852 | 226.8929 | -3.9587 | 173.5897 | 1.2136 | 211.4051 | 113.4464
15.4866 | 226.9776 | -4.0196 | 173.6788 | 1.2141 | 211.5084 | 113.4888
15.4895 | 226.969 | -4.0806 | 173.7369 | 1.2138 | 211.5651 | 113.4845
15.4909 | 226.9648 | -4.0196 | 173.6745 | 1.2136 | 211.502 | 113.4824
15.4938 | 226.8671 | -4.0196 | 173.642 | 1.2128 | 211.4532 | 113.4336
15.4967 | 227.0587 | -4.0196 | 173.7058 | 1.2138 | 211.5489 | 113.5293
15.4997 | 227.1388 | -3.9587 | 173.6716 | 1.2141 | 211.5281 | 113.5694
15.5025 | 227.0414 | -3.7148 | 173.3953 | 1.2132 | 211.2355 | 113.5207
15.504 | 227.126 | -3.8367 | 174.5454 | 1.2137 | 212.3997 | 113.563
15.5068 | 227.1175 | -4.0196 | 173.7254 | 1.2134 | 211.5783 | 113.5587
15.5098 | 227.2199 | -3.8977 | 173.6377 | 1.2138 | 211.5076 | 113.6099
15.5127 | 227.1002 | -4.0806 | 173.7807 | 1.2128 | 211.6307 | 113.5501
15.5141 | 227.0959 | -4.0806 | 173.7792 | 1.2127 | 211.6286 | 113.548
15.517 | 226.9983 | -3.8977 | 173.5638 | 1.2118 | 211.3968 | 113.4991
15.5185 | 226.8829 | -4.0806 | 173.7082 | 1.211 | 211.522 | 113.4414
15.5213 | 226.9855 | -4.2025 | 173.8643 | 1.2114 | 211.6952 | 113.4927
15.5243 | 226.9767 | -4.0196 | 173.6785 | 1.2111 | 211.508 | 113.4884
15.5272 | 226.9682 | -4.2025 | 173.8586 | 1.2108 | 211.6866 | 113.4841
15.5286 | 227.0528 | -3.9587 | 173.643 | 1.2113 | 211.4851 | 113.5264
15.5315 | 227.0441 | -3.8977 | 174.5791 | 1.211 | 212.4197 | 113.522
15.533 | 227.0398 | -4.0196 | 173.6995 | 1.2108 | 211.5395 | 113.5199