## General
ID | Test Identification
Test Identification | Location | NWZ-BH-5018
Test Identification | Sample | 09-2
Test Identification | Depth | 8.25 | [m]
Test Identification | Test number | CAUc27
Specimen Visual Description
Specimen Visual Description | Stiff high strengh dark grey slightly sandy CLAY
Initial Specimen Conditions
Initial Sample Conditions | Test start date | 24/01/2024
Initial Sample Conditions | Type of sample | Undisturbed
Initial Sample Conditions | Diameter | 70.98 | [mm]
Initial Sample Conditions | Height | 138.73 | [mm]
Initial Sample Conditions | Water content | 27.0942 | [%]
Initial Sample Conditions | Bulk density | 2.0496 | [Mg/m³]
Initial Sample Conditions | Dry density | 1.6127 | [Mg/m³]
Initial Sample Conditions | Void ratio | 0.67422 | [-]
Initial Sample Conditions | Degree of saturation | 100 | [%]
Initial Sample Conditions | Particle density - Assumed | 2.7 | [Mg/m³]
Initial Sample Conditions | Torvane | 125 | [kPa]
Initial Sample Conditions | Pocket penetrometer |  | [kPa]
Initial Sample Conditions | Type of drains | Radial (spiral) & one end only
Saturation
Saturation | Pressure increments applied | 100 | [kPa]
Saturation | Differential pressure used | N/A | [kPa]
Saturation | Cell pressure | 1100 | [kPa]
Saturation | Base PWP | 1086.849 | [kPa]
Saturation | Mid height PWP |  | [kPa]
Saturation | B value achieved | 1 | [-]
Svh Bender Element Determinations - Post-Saturation
Svh Bender Element Determinations - Post-Saturation | Bulk density |  | [Mg/m³]
Svh Bender Element Determinations - Post-Saturation | Dry density |  | [Mg/m³]
Svh Bender Element Determinations - Post-Saturation | Void ratio |  | [-]
Svh Bender Element Determinations - Post-Saturation | Distance |  | [mm]
Svh Bender Element Determinations - Post-Saturation | Effective radial pressure |  | [kPa]
Svh Bender Element Determinations - Post-Saturation | Effective axial pressure |  | [kPa]
Svh Bender Element Determinations - Post-Saturation | Input wave period | Peak-to-Peak Arrival time | Wavelength ratio | Velocity | Gmax
Svh Bender Element Determinations - Post-Saturation | [ms] | [ms] | [-] | [m/s] | [MPa]
Svh Bender Element Determinations - Post-Saturation
Svh Bender Element Determinations - Post-Saturation
Svh Bender Element Determinations - Post-Saturation
Svh Bender Element Determinations - Post-Saturation
Svh Bender Element Determinations - Post-Saturation
Svh Bender Element Determinations - Post-Saturation
Svh Bender Element Determinations - Post-Saturation
Svh Bender Element Determinations - Post-Saturation
Svh Bender Element Determinations - Post-Saturation
Svh Bender Element Determinations - Post-Saturation
Svh Bender Element Determinations - Post-Saturation
Svh Bender Element Determinations - Post-Saturation
Svh Bender Element Determinations - Post-Saturation
Svh Bender Element Determinations - Post-Saturation
Svh Bender Element Determinations - Post-Saturation
Svh Bender Element Determinations - Post-Saturation
Svh Bender Element Determinations - Post-Saturation
Svh Bender Element Determinations - Post-Saturation
Svh Bender Element Determinations - Post-Saturation
Svh Bender Element Determinations - Post-Saturation
Svh Bender Element Determinations - Post-Saturation
Svh Bender Element Determinations - Post-Saturation
Svh Bender Element Determinations - Post-Saturation
Svh Bender Element Determinations - Post-Saturation
Svh Bender Element Determinations - Post-Saturation
Svh Bender Element Determinations - Post-Saturation
Svh Bender Element Determinations - Post-Saturation
Svh Bender Element Determinations - Post-Saturation
Svh Bender Element Determinations - Post-Saturation
Svh Bender Element Determinations - Post-Saturation
Pvh Bender Element Determinations - Post-Saturation
Pvh Bender Element Determinations - Post-Saturation | Bulk density |  | [Mg/m³]
Pvh Bender Element Determinations - Post-Saturation | Dry density |  | [Mg/m³]
Pvh Bender Element Determinations - Post-Saturation | Void ratio |  | [-]
Pvh Bender Element Determinations - Post-Saturation | Distance |  | [mm]
Pvh Bender Element Determinations - Post-Saturation | Effective radial pressure |  | [kPa]
Pvh Bender Element Determinations - Post-Saturation | Effective axial pressure |  | [kPa]
Pvh Bender Element Determinations - Post-Saturation | Input wave period | Crossover arrival time | Wavelength ratio | Velocity | Mmax
Pvh Bender Element Determinations - Post-Saturation | [ms] | [ms] | [-] | [m/s] | [MPa]
Pvh Bender Element Determinations - Post-Saturation
Pvh Bender Element Determinations - Post-Saturation
Pvh Bender Element Determinations - Post-Saturation
Pvh Bender Element Determinations - Post-Saturation
Pvh Bender Element Determinations - Post-Saturation
Pvh Bender Element Determinations - Post-Saturation
Pvh Bender Element Determinations - Post-Saturation
Pvh Bender Element Determinations - Post-Saturation
Pvh Bender Element Determinations - Post-Saturation
Pvh Bender Element Determinations - Post-Saturation
Pvh Bender Element Determinations - Post-Saturation
Pvh Bender Element Determinations - Post-Saturation
Pvh Bender Element Determinations - Post-Saturation
Pvh Bender Element Determinations - Post-Saturation
Pvh Bender Element Determinations - Post-Saturation
Pvh Bender Element Determinations - Post-Saturation
Pvh Bender Element Determinations - Post-Saturation
Pvh Bender Element Determinations - Post-Saturation
Pvh Bender Element Determinations - Post-Saturation
Pvh Bender Element Determinations - Post-Saturation
Pvh Bender Element Determinations - Post-Saturation
Pvh Bender Element Determinations - Post-Saturation
Pvh Bender Element Determinations - Post-Saturation
Pvh Bender Element Determinations - Post-Saturation
Pvh Bender Element Determinations - Post-Saturation
Pvh Bender Element Determinations - Post-Saturation
Pvh Bender Element Determinations - Post-Saturation
Pvh Bender Element Determinations - Post-Saturation
Pvh Bender Element Determinations - Post-Saturation
Pvh Bender Element Determinations - Post-Saturation
Isotropic Consolidation - 1
Isotropic Consolidation - 1 | Cell pressure | 1166 | [kPa]
Isotropic Consolidation - 1 | Back pressure | 1087 | [kPa]
Isotropic Consolidation - 1 | Base PWP | 1088.46 | [kPa]
Isotropic Consolidation - 1 | Mid height PWP |  | [kPa]
Isotropic Consolidation - 1 | Effective radial pressure | 77.54 | [kPa]
Isotropic Consolidation - 1 | Effective axial pressure | 77.6173 | [kPa]
Isotropic Consolidation - 1 | Deviator stress | 0.077302 | [kPa]
Isotropic Consolidation - 1 | Volumetric strain | 2.6581 | [%]
Isotropic Consolidation - 1 | Volumetric strain rate | 0.0065735 | [%/hr]
Isotropic Consolidation - 1 | External axial strain | 0.47672 | [%]
Isotropic Consolidation - 1 | Local axial strain |  | [%]
Isotropic Consolidation - 1 | Local radial strain |  | [%]
Isotropic Consolidation - 1 | Water content | 25.4607 | [%]
Isotropic Consolidation - 1 | Bulk density | 2.078 | [Mg/m³]
Isotropic Consolidation - 1 | Dry density | 1.6563 | [Mg/m³]
Isotropic Consolidation - 1 | Void ratio | 0.63011 | [-]
Isotropic Consolidation - 1 | Degree of saturation | 100 | [%]
Svh Bender Element Determinations - Post-Isotropic Consolidation - 1
Svh Bender Element Determinations - Post-Isotropic Consolidation - 1 | Bulk density |  | [Mg/m³]
Svh Bender Element Determinations - Post-Isotropic Consolidation - 1 | Dry density |  | [Mg/m³]
Svh Bender Element Determinations - Post-Isotropic Consolidation - 1 | Void ratio |  | [-]
Svh Bender Element Determinations - Post-Isotropic Consolidation - 1 | Distance |  | [mm]
Svh Bender Element Determinations - Post-Isotropic Consolidation - 1 | Effective radial pressure |  | [kPa]
Svh Bender Element Determinations - Post-Isotropic Consolidation - 1 | Effective axial pressure |  | [kPa]
Svh Bender Element Determinations - Post-Isotropic Consolidation - 1 | Input wave period | Peak-to-Peak arrival time | Wavelength ratio | Velocity | Gmax
Svh Bender Element Determinations - Post-Isotropic Consolidation - 1 | [ms] | [ms] | [-] | [m/s] | [MPa]
Svh Bender Element Determinations - Post-Isotropic Consolidation - 1
Svh Bender Element Determinations - Post-Isotropic Consolidation - 1
Svh Bender Element Determinations - Post-Isotropic Consolidation - 1
Svh Bender Element Determinations - Post-Isotropic Consolidation - 1
Svh Bender Element Determinations - Post-Isotropic Consolidation - 1
Svh Bender Element Determinations - Post-Isotropic Consolidation - 1
Svh Bender Element Determinations - Post-Isotropic Consolidation - 1
Svh Bender Element Determinations - Post-Isotropic Consolidation - 1
Svh Bender Element Determinations - Post-Isotropic Consolidation - 1
Svh Bender Element Determinations - Post-Isotropic Consolidation - 1
Svh Bender Element Determinations - Post-Isotropic Consolidation - 1
Svh Bender Element Determinations - Post-Isotropic Consolidation - 1
Svh Bender Element Determinations - Post-Isotropic Consolidation - 1
Svh Bender Element Determinations - Post-Isotropic Consolidation - 1
Svh Bender Element Determinations - Post-Isotropic Consolidation - 1
Svh Bender Element Determinations - Post-Isotropic Consolidation - 1
Svh Bender Element Determinations - Post-Isotropic Consolidation - 1
Svh Bender Element Determinations - Post-Isotropic Consolidation - 1
Svh Bender Element Determinations - Post-Isotropic Consolidation - 1
Svh Bender Element Determinations - Post-Isotropic Consolidation - 1
Svh Bender Element Determinations - Post-Isotropic Consolidation - 1
Svh Bender Element Determinations - Post-Isotropic Consolidation - 1
Svh Bender Element Determinations - Post-Isotropic Consolidation - 1
Svh Bender Element Determinations - Post-Isotropic Consolidation - 1
Svh Bender Element Determinations - Post-Isotropic Consolidation - 1
Svh Bender Element Determinations - Post-Isotropic Consolidation - 1
Svh Bender Element Determinations - Post-Isotropic Consolidation - 1
Svh Bender Element Determinations - Post-Isotropic Consolidation - 1
Svh Bender Element Determinations - Post-Isotropic Consolidation - 1
Svh Bender Element Determinations - Post-Isotropic Consolidation - 1
Pvh Bender Element Determinations - Post-Isotropic Consolidation - 1
Pvh Bender Element Determinations - Post-Isotropic Consolidation - 1 | Bulk density |  | [Mg/m³]
Pvh Bender Element Determinations - Post-Isotropic Consolidation - 1 | Dry density |  | [Mg/m³]
Pvh Bender Element Determinations - Post-Isotropic Consolidation - 1 | Void ratio |  | [-]
Pvh Bender Element Determinations - Post-Isotropic Consolidation - 1 | Distance |  | [mm]
Pvh Bender Element Determinations - Post-Isotropic Consolidation - 1 | Effective radial pressure |  | [kPa]
Pvh Bender Element Determinations - Post-Isotropic Consolidation - 1 | Effective axial pressure |  | [kPa]
Pvh Bender Element Determinations - Post-Isotropic Consolidation - 1 | Input wave period | Crossover arrival time | Wavelength ratio | Velocity | Mmax
Pvh Bender Element Determinations - Post-Isotropic Consolidation - 1 | [ms] | [ms] | [-] | [m/s] | [MPa]
Pvh Bender Element Determinations - Post-Isotropic Consolidation - 1
Pvh Bender Element Determinations - Post-Isotropic Consolidation - 1
Pvh Bender Element Determinations - Post-Isotropic Consolidation - 1
Pvh Bender Element Determinations - Post-Isotropic Consolidation - 1
Pvh Bender Element Determinations - Post-Isotropic Consolidation - 1
Pvh Bender Element Determinations - Post-Isotropic Consolidation - 1
Pvh Bender Element Determinations - Post-Isotropic Consolidation - 1
Pvh Bender Element Determinations - Post-Isotropic Consolidation - 1
Pvh Bender Element Determinations - Post-Isotropic Consolidation - 1
Pvh Bender Element Determinations - Post-Isotropic Consolidation - 1
Pvh Bender Element Determinations - Post-Isotropic Consolidation - 1
Pvh Bender Element Determinations - Post-Isotropic Consolidation - 1
Pvh Bender Element Determinations - Post-Isotropic Consolidation - 1
Pvh Bender Element Determinations - Post-Isotropic Consolidation - 1
Pvh Bender Element Determinations - Post-Isotropic Consolidation - 1
Pvh Bender Element Determinations - Post-Isotropic Consolidation - 1
Pvh Bender Element Determinations - Post-Isotropic Consolidation - 1
Pvh Bender Element Determinations - Post-Isotropic Consolidation - 1
Pvh Bender Element Determinations - Post-Isotropic Consolidation - 1
Pvh Bender Element Determinations - Post-Isotropic Consolidation - 1
Pvh Bender Element Determinations - Post-Isotropic Consolidation - 1
Pvh Bender Element Determinations - Post-Isotropic Consolidation - 1
Pvh Bender Element Determinations - Post-Isotropic Consolidation - 1
Pvh Bender Element Determinations - Post-Isotropic Consolidation - 1
Pvh Bender Element Determinations - Post-Isotropic Consolidation - 1
Pvh Bender Element Determinations - Post-Isotropic Consolidation - 1
Pvh Bender Element Determinations - Post-Isotropic Consolidation - 1
Pvh Bender Element Determinations - Post-Isotropic Consolidation - 1
Pvh Bender Element Determinations - Post-Isotropic Consolidation - 1
Pvh Bender Element Determinations - Post-Isotropic Consolidation - 1
Anisotropic Consolidation - 1
Anisotropic Consolidation - 1 | Cell pressure | 1170 | [kPa]
Anisotropic Consolidation - 1 | Back pressure | 1087 | [kPa]
Anisotropic Consolidation - 1 | Base PWP | 1087.23 | [kPa]
Anisotropic Consolidation - 1 | Mid height PWP |  | [kPa]
Anisotropic Consolidation - 1 | Effective radial pressure | 82.77 | [kPa]
Anisotropic Consolidation - 1 | Effective axial pressure | 70.8722 | [kPa]
Anisotropic Consolidation - 1 | Deviator stress | -11.8978 | [kPa]
Anisotropic Consolidation - 1 | Volumetric strain | 2.9941 | [%]
Anisotropic Consolidation - 1 | Volumetric strain rate | 0.0034639 | [%/hr]
Anisotropic Consolidation - 1 | External axial strain | 0.44565 | [%]
Anisotropic Consolidation - 1 | Local axial strain |  | [%]
Anisotropic Consolidation - 1 | Local radial strain |  | [%]
Anisotropic Consolidation - 1 | Water content | 25.2522 | [%]
Anisotropic Consolidation - 1 | Bulk density | 2.0818 | [Mg/m³]
Anisotropic Consolidation - 1 | Dry density | 1.6621 | [Mg/m³]
Anisotropic Consolidation - 1 | Void ratio | 0.62448 | [-]
Anisotropic Consolidation - 1 | Degree of saturation | 100 | [%]
Svh Bender Element Determinations - Post-Anisotropic Consolidation - 1
Svh Bender Element Determinations - Post-Anisotropic Consolidation - 1 | Bulk density |  | [Mg/m³]
Svh Bender Element Determinations - Post-Anisotropic Consolidation - 1 | Dry density |  | [Mg/m³]
Svh Bender Element Determinations - Post-Anisotropic Consolidation - 1 | Void ratio |  | [-]
Svh Bender Element Determinations - Post-Anisotropic Consolidation - 1 | Distance |  | [mm]
Svh Bender Element Determinations - Post-Anisotropic Consolidation - 1 | Effective radial pressure |  | [kPa]
Svh Bender Element Determinations - Post-Anisotropic Consolidation - 1 | Effective axial pressure |  | [kPa]
Svh Bender Element Determinations - Post-Anisotropic Consolidation - 1 | Input wave period | Peak-to-Peak arrival time | Wavelength ratio | Velocity | Gmax
Svh Bender Element Determinations - Post-Anisotropic Consolidation - 1 | [ms] | [ms] | [-] | [m/s] | [MPa]
Svh Bender Element Determinations - Post-Anisotropic Consolidation - 1
Svh Bender Element Determinations - Post-Anisotropic Consolidation - 1
Svh Bender Element Determinations - Post-Anisotropic Consolidation - 1
Svh Bender Element Determinations - Post-Anisotropic Consolidation - 1
Svh Bender Element Determinations - Post-Anisotropic Consolidation - 1
Svh Bender Element Determinations - Post-Anisotropic Consolidation - 1
Svh Bender Element Determinations - Post-Anisotropic Consolidation - 1
Svh Bender Element Determinations - Post-Anisotropic Consolidation - 1
Svh Bender Element Determinations - Post-Anisotropic Consolidation - 1
Svh Bender Element Determinations - Post-Anisotropic Consolidation - 1
Svh Bender Element Determinations - Post-Anisotropic Consolidation - 1
Svh Bender Element Determinations - Post-Anisotropic Consolidation - 1
Svh Bender Element Determinations - Post-Anisotropic Consolidation - 1
Svh Bender Element Determinations - Post-Anisotropic Consolidation - 1
Svh Bender Element Determinations - Post-Anisotropic Consolidation - 1
Svh Bender Element Determinations - Post-Anisotropic Consolidation - 1
Svh Bender Element Determinations - Post-Anisotropic Consolidation - 1
Svh Bender Element Determinations - Post-Anisotropic Consolidation - 1
Svh Bender Element Determinations - Post-Anisotropic Consolidation - 1
Svh Bender Element Determinations - Post-Anisotropic Consolidation - 1
Svh Bender Element Determinations - Post-Anisotropic Consolidation - 1
Svh Bender Element Determinations - Post-Anisotropic Consolidation - 1
Svh Bender Element Determinations - Post-Anisotropic Consolidation - 1
Svh Bender Element Determinations - Post-Anisotropic Consolidation - 1
Svh Bender Element Determinations - Post-Anisotropic Consolidation - 1
Svh Bender Element Determinations - Post-Anisotropic Consolidation - 1
Svh Bender Element Determinations - Post-Anisotropic Consolidation - 1
Svh Bender Element Determinations - Post-Anisotropic Consolidation - 1
Svh Bender Element Determinations - Post-Anisotropic Consolidation - 1
Svh Bender Element Determinations - Post-Anisotropic Consolidation - 1
Pvh Bender Element Determinations - Post-Anisotropic Consolidation - 1
Pvh Bender Element Determinations - Post-Anisotropic Consolidation - 1 | Bulk density |  | [Mg/m³]
Pvh Bender Element Determinations - Post-Anisotropic Consolidation - 1 | Dry density |  | [Mg/m³]
Pvh Bender Element Determinations - Post-Anisotropic Consolidation - 1 | Void ratio |  | [-]
Pvh Bender Element Determinations - Post-Anisotropic Consolidation - 1 | Distance |  | [mm]
Pvh Bender Element Determinations - Post-Anisotropic Consolidation - 1 | Effective radial pressure |  | [kPa]
Pvh Bender Element Determinations - Post-Anisotropic Consolidation - 1 | Effective axial pressure |  | [kPa]
Pvh Bender Element Determinations - Post-Anisotropic Consolidation - 1 | Input wave period | Crossover arrival time | Wavelength ratio | Velocity | Mmax
Pvh Bender Element Determinations - Post-Anisotropic Consolidation - 1 | [ms] | [ms] | [-] | [m/s] | [MPa]
Pvh Bender Element Determinations - Post-Anisotropic Consolidation - 1
Pvh Bender Element Determinations - Post-Anisotropic Consolidation - 1
Pvh Bender Element Determinations - Post-Anisotropic Consolidation - 1
Pvh Bender Element Determinations - Post-Anisotropic Consolidation - 1
Pvh Bender Element Determinations - Post-Anisotropic Consolidation - 1
Pvh Bender Element Determinations - Post-Anisotropic Consolidation - 1
Pvh Bender Element Determinations - Post-Anisotropic Consolidation - 1
Pvh Bender Element Determinations - Post-Anisotropic Consolidation - 1
Pvh Bender Element Determinations - Post-Anisotropic Consolidation - 1
Pvh Bender Element Determinations - Post-Anisotropic Consolidation - 1
Pvh Bender Element Determinations - Post-Anisotropic Consolidation - 1
Pvh Bender Element Determinations - Post-Anisotropic Consolidation - 1
Pvh Bender Element Determinations - Post-Anisotropic Consolidation - 1
Pvh Bender Element Determinations - Post-Anisotropic Consolidation - 1
Pvh Bender Element Determinations - Post-Anisotropic Consolidation - 1
Pvh Bender Element Determinations - Post-Anisotropic Consolidation - 1
Pvh Bender Element Determinations - Post-Anisotropic Consolidation - 1
Pvh Bender Element Determinations - Post-Anisotropic Consolidation - 1
Pvh Bender Element Determinations - Post-Anisotropic Consolidation - 1
Pvh Bender Element Determinations - Post-Anisotropic Consolidation - 1
Pvh Bender Element Determinations - Post-Anisotropic Consolidation - 1
Pvh Bender Element Determinations - Post-Anisotropic Consolidation - 1
Pvh Bender Element Determinations - Post-Anisotropic Consolidation - 1
Pvh Bender Element Determinations - Post-Anisotropic Consolidation - 1
Pvh Bender Element Determinations - Post-Anisotropic Consolidation - 1
Pvh Bender Element Determinations - Post-Anisotropic Consolidation - 1
Pvh Bender Element Determinations - Post-Anisotropic Consolidation - 1
Pvh Bender Element Determinations - Post-Anisotropic Consolidation - 1
Pvh Bender Element Determinations - Post-Anisotropic Consolidation - 1
Pvh Bender Element Determinations - Post-Anisotropic Consolidation - 1
Stress-Controlled Cyclic Loading Stage (Drained)
Stress-Controlled Cyclic Loading Stage (Drained) | Reference deviatoric stress |  | [kPa]
Stress-Controlled Cyclic Loading Stage (Drained) | Mean qav |  | [kPa]
Stress-Controlled Cyclic Loading Stage (Drained) | Mean qcy |  | [kPa]
Stress-Controlled Cyclic Loading Stage (Drained) | Frequency |  | [Hz]
Stress-Controlled Cyclic Loading Stage (Drained) | Number of cycles applied (Nf) |  | [-]
Stress-Controlled Cyclic Loading Stage (Drained) | External eav at Nf |  | [%]
Stress-Controlled Cyclic Loading Stage (Drained) | External ecy at Nf |  | [%]
Stress-Controlled Cyclic Loading Stage (Drained) | Local eav at Nf |  | [%]
Stress-Controlled Cyclic Loading Stage (Drained) | Local ecy at Nf |  | [%]
Stress-Controlled Cyclic Loading Stage (Drained) | Volumetric strain at Nf |  | [%]
Stress-Controlled Cyclic Loading Stage (Drained) | Local volumetric strain at Nf |  | [%]
Stress-Controlled Cyclic Loading Stage (Drained) | Water content |  | [%]
Stress-Controlled Cyclic Loading Stage (Drained) | Bulk density |  | [Mg/m³]
Stress-Controlled Cyclic Loading Stage (Drained) | Dry density |  | [Mg/m³]
Stress-Controlled Cyclic Loading Stage (Drained) | Void ratio |  | [-]
Stress-Controlled Cyclic Loading Stage (Drained) | Degree of saturation |  | [%]
Stress-Controlled Cyclic Loading Stage (Drained) | Failure criteria used |  | [-]
Stress-Controlled Cyclic Loading Stage (Drained) | Cycle | eav | ecy | Eext | Eloc | lext | lloc
Stress-Controlled Cyclic Loading Stage (Drained) | [-] | [%] | [%] | [MPa] | [MPa] | [%] | [%]
Stress-Controlled Cyclic Loading Stage (Drained)
Stress-Controlled Cyclic Loading Stage (Drained)
Stress-Controlled Cyclic Loading Stage (Drained)
Stress-Controlled Cyclic Loading Stage (Drained)
Stress-Controlled Cyclic Loading Stage (Drained)
Stress-Controlled Cyclic Loading Stage (Drained)
Stress-Controlled Cyclic Loading Stage (Drained)
Stress-Controlled Cyclic Loading Stage (Drained)
Stress-Controlled Cyclic Loading Stage (Drained)
Stress-Controlled Cyclic Loading Stage (Drained)
Stress-Controlled Cyclic Loading Stage (Drained)
Stress-Controlled Cyclic Loading Stage (Drained)
Stress-Controlled Cyclic Loading Stage (Drained)
Stress-Controlled Cyclic Loading Stage (Drained)
Stress-Controlled Cyclic Loading Stage (Drained)
Stress-Controlled Cyclic Loading Stage (Drained)
Stress-Controlled Cyclic Loading Stage (Drained)
Stress-Controlled Cyclic Loading Stage (Drained)
Stress-Controlled Cyclic Loading Stage (Drained)
Stress-Controlled Cyclic Loading Stage (Drained)
Stress-Controlled Cyclic Loading Stage (Drained)
Stress-Controlled Cyclic Loading Stage (Drained)
Stress-Controlled Cyclic Loading Stage (Drained)
Stress-Controlled Cyclic Loading Stage (Drained)
Stress-Controlled Cyclic Loading Stage (Drained)
Stress-Controlled Cyclic Loading Stage (Drained)
Stress-Controlled Cyclic Loading Stage (Drained)
Stress-Controlled Cyclic Loading Stage (Drained)
Stress-Controlled Cyclic Loading Stage (Drained)
Stress-Controlled Cyclic Loading Stage (Drained)
Stress-Controlled Cyclic Loading Stage (Drained)
Stress-Controlled Cyclic Loading Stage (Drained)
Stress-Controlled Cyclic Loading Stage (Drained)
Stress-Controlled Cyclic Loading Stage (Drained)
Stress-Controlled Cyclic Loading Stage (Drained)
Stress-Controlled Cyclic Loading Stage (Drained)
Stress-Controlled Cyclic Loading Stage (Drained)
Stress-Controlled Cyclic Loading Stage (Drained)
Stress-Controlled Cyclic Loading Stage (Drained)
Stress-Controlled Cyclic Loading Stage (Drained)
Stress-Controlled Cyclic Loading Stage (Drained)
Stress-Controlled Cyclic Loading Stage (Drained)
Svh Bender Element Determinations - Post-Preshear
Svh Bender Element Determinations - Post-Preshear | Bulk density |  | [Mg/m³]
Svh Bender Element Determinations - Post-Preshear | Dry density |  | [Mg/m³]
Svh Bender Element Determinations - Post-Preshear | Void ratio |  | [-]
Svh Bender Element Determinations - Post-Preshear | Distance |  | [mm]
Svh Bender Element Determinations - Post-Preshear | Effective radial pressure |  | [kPa]
Svh Bender Element Determinations - Post-Preshear | Effective axial pressure |  | [kPa]
Svh Bender Element Determinations - Post-Preshear | Input wave period | Peak-to-Peak arrival time | Wavelength ratio | Velocity | Gmax
Svh Bender Element Determinations - Post-Preshear | [ms] | [ms] | [-] | [m/s] | [MPa]
Svh Bender Element Determinations - Post-Preshear
Svh Bender Element Determinations - Post-Preshear
Svh Bender Element Determinations - Post-Preshear
Svh Bender Element Determinations - Post-Preshear
Svh Bender Element Determinations - Post-Preshear
Svh Bender Element Determinations - Post-Preshear
Svh Bender Element Determinations - Post-Preshear
Svh Bender Element Determinations - Post-Preshear
Svh Bender Element Determinations - Post-Preshear
Svh Bender Element Determinations - Post-Preshear
Svh Bender Element Determinations - Post-Preshear
Svh Bender Element Determinations - Post-Preshear
Svh Bender Element Determinations - Post-Preshear
Svh Bender Element Determinations - Post-Preshear
Svh Bender Element Determinations - Post-Preshear
Svh Bender Element Determinations - Post-Preshear
Svh Bender Element Determinations - Post-Preshear
Svh Bender Element Determinations - Post-Preshear
Svh Bender Element Determinations - Post-Preshear
Svh Bender Element Determinations - Post-Preshear
Svh Bender Element Determinations - Post-Preshear
Svh Bender Element Determinations - Post-Preshear
Svh Bender Element Determinations - Post-Preshear
Svh Bender Element Determinations - Post-Preshear
Svh Bender Element Determinations - Post-Preshear
Svh Bender Element Determinations - Post-Preshear
Svh Bender Element Determinations - Post-Preshear
Svh Bender Element Determinations - Post-Preshear
Svh Bender Element Determinations - Post-Preshear
Svh Bender Element Determinations - Post-Preshear
Pvh Bender Element Determinations - Post-Preshear
Pvh Bender Element Determinations - Post-Preshear | Bulk density |  | [Mg/m³]
Pvh Bender Element Determinations - Post-Preshear | Dry density |  | [Mg/m³]
Pvh Bender Element Determinations - Post-Preshear | Void ratio |  | [-]
Pvh Bender Element Determinations - Post-Preshear | Distance |  | [mm]
Pvh Bender Element Determinations - Post-Preshear | Effective radial pressure |  | [kPa]
Pvh Bender Element Determinations - Post-Preshear | Effective axial pressure |  | [kPa]
Pvh Bender Element Determinations - Post-Preshear | Input wave period | Crossover arrival time | Wavelength ratio | Velocity | Mmax
Pvh Bender Element Determinations - Post-Preshear | [ms] | [ms] | [-] | [m/s] | [MPa]
Pvh Bender Element Determinations - Post-Preshear
Pvh Bender Element Determinations - Post-Preshear
Pvh Bender Element Determinations - Post-Preshear
Pvh Bender Element Determinations - Post-Preshear
Pvh Bender Element Determinations - Post-Preshear
Pvh Bender Element Determinations - Post-Preshear
Pvh Bender Element Determinations - Post-Preshear
Pvh Bender Element Determinations - Post-Preshear
Pvh Bender Element Determinations - Post-Preshear
Pvh Bender Element Determinations - Post-Preshear
Pvh Bender Element Determinations - Post-Preshear
Pvh Bender Element Determinations - Post-Preshear
Pvh Bender Element Determinations - Post-Preshear
Pvh Bender Element Determinations - Post-Preshear
Pvh Bender Element Determinations - Post-Preshear
Pvh Bender Element Determinations - Post-Preshear
Pvh Bender Element Determinations - Post-Preshear
Pvh Bender Element Determinations - Post-Preshear
Pvh Bender Element Determinations - Post-Preshear
Pvh Bender Element Determinations - Post-Preshear
Pvh Bender Element Determinations - Post-Preshear
Pvh Bender Element Determinations - Post-Preshear
Pvh Bender Element Determinations - Post-Preshear
Pvh Bender Element Determinations - Post-Preshear
Pvh Bender Element Determinations - Post-Preshear
Pvh Bender Element Determinations - Post-Preshear
Pvh Bender Element Determinations - Post-Preshear
Pvh Bender Element Determinations - Post-Preshear
Pvh Bender Element Determinations - Post-Preshear
Pvh Bender Element Determinations - Post-Preshear
Isotropic Consolidation - 2
Isotropic Consolidation - 2 | Cell pressure |  | [kPa]
Isotropic Consolidation - 2 | Back pressure |  | [kPa]
Isotropic Consolidation - 2 | Base PWP |  | [kPa]
Isotropic Consolidation - 2 | Mid height PWP |  | [kPa]
Isotropic Consolidation - 2 | Effective radial pressure |  | [kPa]
Isotropic Consolidation - 2 | Effective axial pressure |  | [kPa]
Isotropic Consolidation - 2 | Deviator stress |  | [kPa]
Isotropic Consolidation - 2 | Volumetric strain |  | [%]
Isotropic Consolidation - 2 | Volumetric strain rate |  | [%/hr]
Isotropic Consolidation - 2 | External axial strain |  | [%]
Isotropic Consolidation - 2 | Local axial strain |  | [%]
Isotropic Consolidation - 2 | Local radial strain |  | [%]
Isotropic Consolidation - 2 | Water content |  | [%]
Isotropic Consolidation - 2 | Bulk density |  | [Mg/m³]
Isotropic Consolidation - 2 | Dry density |  | [Mg/m³]
Isotropic Consolidation - 2 | Void ratio |  | [-]
Isotropic Consolidation - 2 | Degree of saturation |  | [%]
Anisotropic Consolidation - 2
Anisotropic Consolidation - 2 | Cell pressure |  | [kPa]
Anisotropic Consolidation - 2 | Back pressure |  | [kPa]
Anisotropic Consolidation - 2 | Base PWP |  | [kPa]
Anisotropic Consolidation - 2 | Mid height PWP |  | [kPa]
Anisotropic Consolidation - 2 | Effective radial pressure |  | [kPa]
Anisotropic Consolidation - 2 | Effective axial pressure |  | [kPa]
Anisotropic Consolidation - 2 | Deviator stress |  | [kPa]
Anisotropic Consolidation - 2 | Volumetric strain |  | [%]
Anisotropic Consolidation - 2 | Volumetric strain rate |  | [%/hr]
Anisotropic Consolidation - 2 | External axial strain |  | [%]
Anisotropic Consolidation - 2 | Local axial strain |  | [%]
Anisotropic Consolidation - 2 | Local radial strain |  | [%]
Anisotropic Consolidation - 2 | Water content |  | [%]
Anisotropic Consolidation - 2 | Bulk density |  | [Mg/m³]
Anisotropic Consolidation - 2 | Dry density |  | [Mg/m³]
Anisotropic Consolidation - 2 | Void ratio |  | [-]
Anisotropic Consolidation - 2 | Degree of saturation |  | [%]
Shearing Stage
Shearing Stage | Initial effective radial pressure | 82.77 | [kPa]
Shearing Stage | Initial effective axial pressure | 70.8722 | [kPa]
Shearing Stage | Rate of strain | 0.30002 | [%/hour]
At peak deviator stress
Shearing stage - At peak deviator stress | Corrected deviator stress | 268.0244 | [kPa]
Shearing stage - At peak deviator stress | Membrane correction applied | 2.3982 | [kPa]
Shearing stage - At peak deviator stress | Drain correction applied | 0 | [kPa]
Shearing stage - At peak deviator stress | External axial strain | 9.9926 | [%]
Shearing stage - At peak deviator stress | Local axial strain |  | [%]
Shearing stage - At peak deviator stress | Local radial strain |  | [%]
Shearing stage - At peak deviator stress | Excess base PWP | -29.677 | [kPa]
Shearing stage - At peak deviator stress | Excess mid height PWP |  | [kPa]
Shearing stage - At peak deviator stress | Effective radial pressure | 112.447 | [kPa]
Shearing stage - At peak deviator stress | Effective axial pressure | 380.4714 | [kPa]
Shearing stage - At peak deviator stress | Principal effective stress ratio | 3.3836 | [-]
Shearing stage - At peak deviator stress | e50 | 1.4843 | [%]
Shearing stage - At peak deviator stress | Secant modulus (E50) at e50 | 9429.2862 | [kPa]
At peak principal effective stress ratio
Shearing stage - At peak principal effective stress ratio | Corrected deviator stress | 172.3993 | [kPa]
Shearing stage - At peak principal effective stress ratio | Membrane correction applied | 0.63264 | [kPa]
Shearing stage - At peak principal effective stress ratio | Drain correction applied | 0 | [kPa]
Shearing stage - At peak principal effective stress ratio | External axial strain | 2.636 | [%]
Shearing stage - At peak principal effective stress ratio | Local axial strain |  | [%]
Shearing stage - At peak principal effective stress ratio | Local radial strain |  | [%]
Shearing stage - At peak principal effective stress ratio | Excess base PWP | 26.94 | [kPa]
Shearing stage - At peak principal effective stress ratio | Excess mid height PWP |  | [kPa]
Shearing stage - At peak principal effective stress ratio | Effective radial pressure | 55.83 | [kPa]
Shearing stage - At peak principal effective stress ratio | Effective axial pressure | 228.2293 | [kPa]
Shearing stage - At peak principal effective stress ratio | Principal effective stress ratio | 4.0879 | [-]
At 10% external axial strain
Shearing stage - At 10% external axial strain | Corrected deviator stress | 267.9305 | [kPa]
Shearing stage - At 10% external axial strain | Membrane correction applied | 2.4 | [kPa]
Shearing stage - At 10% external axial strain | Drain correction applied | 0 | [kPa]
Shearing stage - At 10% external axial strain | External axial strain | 10 | [%]
Shearing stage - At 10% external axial strain | Local axial strain |  | [%]
Shearing stage - At 10% external axial strain | Local radial strain |  | [%]
Shearing stage - At 10% external axial strain | Excess base PWP | -29.724 | [kPa]
Shearing stage - At 10% external axial strain | Excess mid height PWP |  | [kPa]
Shearing stage - At 10% external axial strain | Effective radial pressure | 112.494 | [kPa]
Shearing stage - At 10% external axial strain | Effective axial pressure | 380.4245 | [kPa]
Shearing stage - At 10% external axial strain | Principal effective stress ratio | 3.3817 | [-]
Final Conditions
Final Conditions | Water content | 25.2522 | [%]
Final Conditions | Bulk density | 2.0818 | [Mg/m³]
Final Conditions | Dry density | 1.6621 | [Mg/m³]
Final Conditions | Void ratio | 0.62448 | [-]

## Saturation
Saturation
Time | Pore Water Pressure | Cell pressure
[hours] | [kPa] | [kPa]
0 | 38.3705 | 50
0.0027778 | 38.5393 | 50
0.011389 | 38.7277 | 51
0.025 | 39.7624 | 53
0.044444 | 41.3859 | 55
0.069444 | 43.4606 | 59
0.1 | 46.6338 | 63
0.13611 | 51.2626 | 68
0.17778 | 55.9993 | 75
0.225 | 61.5162 | 81
0.27778 | 68.3386 | 88
0.33611 | 76.5832 | 97
0.4 | 84.4695 | 106
0.46944 | 93.804 | 116
0.54444 | 103.5807 | 127
0.625 | 114.5147 | 138
0.71111 | 126.155 | 150
0.80278 | 138.7351 | 163
0.9 | 151.7563 | 177
1.0028 | 165.5749 | 191
1.1111 | 180.158 | 207
1.2253 | 195.6719 | 223
1.3444 | 211.7023 | 240
1.4694 | 229.4495 | 258
1.6 | 246.9656 | 276
1.7361 | 266.3522 | 296
1.8778 | 285.8623 | 316
2.025 | 306.2694 | 336
2.1778 | 327.4507 | 358
2.3361 | 350.1703 | 381
2.5 | 373.1543 | 404
2.6694 | 396.7646 | 428
2.8444 | 421.7415 | 453
3.025 | 447.2707 | 478
3.2111 | 473.5547 | 505
3.4028 | 500.9553 | 532
3.6 | 529.3121 | 560
3.8028 | 558.6803 | 588
4.0111 | 587.9816 | 618
4.225 | 618.225 | 648
4.4444 | 650.1412 | 679
4.6694 | 681.7802 | 711
4.9 | 715.0997 | 744
5.1361 | 748.5674 | 777
5.3778 | 783.5005 | 811
5.625 | 818.8187 | 846
5.8778 | 855.2165 | 882
6.1361 | 872.9962 | 900
6.4 | 873.9146 | 900
6.6694 | 874.4365 | 900
6.9444 | 874.8841 | 900
7.225 | 875.5151 | 900
7.5111 | 876.196 | 900
7.8028 | 876.9402 | 900
8 | 876.9915 | 900
8.0006 | 877.1931 | 900
8.0033 | 973.0049 | 998
8.0117 | 975.2546 | 1000
8.0256 | 975.5247 | 1000
8.045 | 976.1089 | 1000
8.07 | 975.8362 | 1000
8.1006 | 976.1865 | 1000
8.1367 | 976.4971 | 1000
8.1783 | 976.8998 | 1000
8.2256 | 976.8578 | 1000
8.2783 | 976.6327 | 1000
8.3367 | 977.1003 | 1000
8.4006 | 977.2697 | 1000
8.4703 | 977.0343 | 1000
8.545 | 977.4797 | 1000
8.6256 | 978.2479 | 1000
8.7117 | 977.8566 | 1000
8.8033 | 978.1083 | 1000
8.9006 | 978.5801 | 1000
9.0033 | 978.3068 | 1000
9.1117 | 978.4872 | 1000
9.2256 | 978.6589 | 1000
9.345 | 978.7867 | 1000
9.47 | 978.6587 | 1000
9.6006 | 979.3484 | 1000
9.7367 | 979.4515 | 1000
9.8783 | 979.8417 | 1000
10.0256 | 979.9143 | 1000
10.1786 | 980.0191 | 1000
10.3367 | 980.4813 | 1000
10.5006 | 980.7792 | 1000
10.67 | 980.5696 | 1000
10.845 | 980.7016 | 1000
11.0256 | 980.8244 | 1000
11.2117 | 981.0008 | 1000
11.4033 | 981.3114 | 1000
11.6006 | 981.8466 | 1000
11.8036 | 981.6187 | 1000
12.0117 | 982.1835 | 1000
12.2256 | 982.2912 | 1000
12.445 | 982.6235 | 1000
12.67 | 982.4104 | 1000
12.9006 | 983.1338 | 1000
13.1367 | 983.3126 | 1000
13.3783 | 983.4265 | 1000
13.6256 | 983.4207 | 1000
13.8783 | 983.5822 | 1000
14.0006 | 983.7636 | 1000
14.0011 | 983.967 | 1000
14.0039 | 1081.225 | 1099
14.0122 | 1082.482 | 1100
14.0261 | 1082.665 | 1100
14.0456 | 1082.772 | 1100
14.0706 | 1083.08 | 1100
14.1011 | 1083.177 | 1100
14.1372 | 1083.515 | 1100
14.1789 | 1083.435 | 1100
14.2261 | 1083.502 | 1100
14.2789 | 1083.409 | 1100
14.3372 | 1083.689 | 1100
14.4011 | 1084.261 | 1100
14.4706 | 1083.698 | 1100
14.5458 | 1084.155 | 1100
14.6261 | 1084.285 | 1100
14.7122 | 1084.416 | 1100
14.8039 | 1083.951 | 1100
14.9011 | 1084.084 | 1100
15.0039 | 1083.825 | 1100
15.1122 | 1084.234 | 1100
15.2261 | 1083.652 | 1100
15.3456 | 1084.329 | 1100
15.4708 | 1084.812 | 1100
15.6011 | 1084.682 | 1100
15.7372 | 1084.814 | 1100
15.8789 | 1084.801 | 1100
16.0261 | 1085.015 | 1100
16.1789 | 1084.9 | 1100
16.3372 | 1084.72 | 1100
16.5011 | 1085.118 | 1100
16.6706 | 1084.772 | 1100
16.8456 | 1085.167 | 1100
17.0261 | 1085.786 | 1100
17.2122 | 1085.453 | 1100
17.4042 | 1085.313 | 1100
17.6011 | 1085.446 | 1100
17.8039 | 1085.648 | 1100
18.0122 | 1085.752 | 1100
18.2264 | 1086.023 | 1100
18.4456 | 1085.932 | 1100
18.6706 | 1086.379 | 1100
18.9011 | 1086.154 | 1100
19.1372 | 1086.271 | 1100
19.3789 | 1086.204 | 1100
19.6264 | 1086.538 | 1100
19.8789 | 1086.837 | 1100
20.1372 | 1086.927 | 1100
20.4011 | 1086.909 | 1100
20.6706 | 1087.408 | 1100
20.9458 | 1086.876 | 1100
20.9883 | 1086.849 | 1100

## BE - SVH - Post-Sat
SVH Bender Element Determination - Post-Saturation
Time | Input wave period - source signal | Input wave period - received signal | Input wave period - source signal | Input wave period - received signal | Input wave period - source signal | Input wave period - received signal | Input wave period - source signal | Input wave period - received signal | Input wave period - source signal | Input wave period - received signal | Input wave period - source signal | Input wave period - received signal | Input wave period - source signal | Input wave period - received signal | Input wave period - source signal | Input wave period - received signal | Input wave period - source signal | Input wave period - received signal | Input wave period - source signal | Input wave period - received signal | Frequency | Gmax
[ms] | [ms] | [ms] | [ms] | [ms] | [ms] | [ms] | [ms] | [ms] | [ms] | [ms] | [ms] | [ms] | [ms] | [ms] | [ms] | [ms] | [ms] | [ms] | [ms] | [ms] | [Hz] | [MPa]

## BE - PVH - Post-Sat
PVH Bender Element Determinations - Post-Saturation
Time | Input wave period - source signal | Input wave period - received signal | Input wave period - source signal | Input wave period - received signal | Input wave period - source signal | Input wave period - received signal | Input wave period - source signal | Input wave period - received signal | Input wave period - source signal | Input wave period - received signal | Input wave period - source signal | Input wave period - received signal | Input wave period - source signal | Input wave period - received signal | Input wave period - source signal | Input wave period - received signal | Input wave period - source signal | Input wave period - received signal | Input wave period - source signal | Input wave period - received signal | Frequency | Mmax
[ms] | [ms] | [ms] | [ms] | [ms] | [ms] | [ms] | [ms] | [ms] | [ms] | [ms] | [ms] | [ms] | [ms] | [ms] | [ms] | [ms] | [ms] | [ms] | [ms] | [ms] | [Hz] | [MPa]

## Isotropic Consolidation - 1
Isotropic Consolidation - 1
Square root time | Volumetric strain | External axial strain | Effective axial stress
[minutes] 0.5 | [%] | [%] | [kPa]
0 | 0 | 0 | 12.9984
0.40825 | 0 | 0.00014453 | 13.3532
0.8165 | 0.00054637 | 0.00014453 | 13.1652
1.2247 | 0 | -0.00014453 | 13.3486
1.633 | 0.001457 | -0.00036132 | 12.9784
2.0412 | 0.0021855 | -0.00050584 | 13.0848
2.4495 | 0.0016391 | -0.0012285 | 13.0624
2.8607 | 0.0029139 | -0.001373 | 12.4754
3.266 | 0.0049173 | -0.0011562 | 12.7314
3.6742 | 0.0052815 | 0.00021679 | 12.8586
4.0825 | 0.0061921 | -0.00021679 | 13.6592
4.4907 | 0.0081955 | 0.0010839 | 13.0638
4.899 | 0.0092882 | 0.0023847 | 13.137
5.3072 | 0.011838 | 0.0017343 | 13.439
5.7155 | 0.014205 | -0.00043358 | 13.4478
6.1237 | 0.016209 | 0.00072263 | 13.2912
6.532 | 0.019669 | 0.0028183 | 12.9194
6.9402 | 0.022583 | 0.0055643 | 14.0118
7.3485 | 0.026954 | 0.0078767 | 14.0905
7.7567 | 0.031143 | 0.0099723 | 14.3296
8.165 | 0.035878 | 0.01214 | 14.042
8.5732 | 0.04116 | 0.011056 | 14.7294
8.9815 | 0.046805 | 0.011129 | 14.8705
9.3897 | 0.051905 | 0.012863 | 14.6623
9.798 | 0.058643 | 0.016042 | 14.4086
10.2062 | 0.06611 | 0.017994 | 15.5839
10.6145 | 0.072484 | 0.020017 | 15.8199
11.0227 | 0.078494 | 0.021896 | 15.7169
11.431 | 0.085597 | 0.022907 | 15.6011
11.8392 | 0.0927 | 0.025509 | 16.6985
12.2474 | 0.10017 | 0.02681 | 16.6684
12.6557 | 0.10818 | 0.028255 | 16.6199
13.0639 | 0.11656 | 0.029917 | 17.0394
13.4722 | 0.12494 | 0.032085 | 18.5699
13.8804 | 0.13331 | 0.032952 | 17.9837
14.2887 | 0.14843 | 0.036059 | 18.3717
14.6969 | 0.15353 | 0.037071 | 17.8785
15.1052 | 0.16518 | 0.041046 | 17.8095
15.5134 | 0.17994 | 0.04437 | 18.948
15.9217 | 0.19196 | 0.046899 | 18.6415
16.3299 | 0.2047 | 0.05044 | 19.9937
16.7382 | 0.21764 | 0.054197 | 20.8187
17.1464 | 0.23166 | 0.055787 | 20.7897
17.5547 | 0.24623 | 0.058316 | 20.7045
17.9629 | 0.26317 | 0.063158 | 21.979
18.3712 | 0.28356 | 0.06576 | 21.9993
18.7799 | 0.29285 | 0.068867 | 22.6205
19.1877 | 0.31762 | 0.073998 | 22.8453
19.5959 | 0.33365 | 0.07631 | 23.4685
20.0042 | 0.3504 | 0.081946 | 24.5103
20.4124 | 0.36861 | 0.086282 | 24.9415
20.8207 | 0.38264 | 0.089895 | 24.7831
21.2289 | 0.40358 | 0.093292 | 25.7038
21.6372 | 0.4227 | 0.097049 | 26.369
22.0454 | 0.44146 | 0.10139 | 26.3456
22.4537 | 0.45949 | 0.1076 | 27.595
22.8619 | 0.47643 | 0.11157 | 27.8545
23.2702 | 0.49446 | 0.1154 | 28.4923
23.6784 | 0.51395 | 0.11895 | 29.0083
24.0866 | 0.53435 | 0.12249 | 30.4519
24.4949 | 0.55474 | 0.12812 | 30.5216
24.9031 | 0.57532 | 0.13325 | 31.5733
25.3114 | 0.59536 | 0.13636 | 30.8753
25.7196 | 0.61612 | 0.14185 | 32.1197
26.1279 | 0.6367 | 0.14734 | 33.538
26.5361 | 0.65728 | 0.15175 | 34.6643
26.9444 | 0.67804 | 0.15631 | 34.242
27.3526 | 0.69917 | 0.16028 | 35.0523
27.7609 | 0.72138 | 0.16527 | 36.308
28.1691 | 0.74379 | 0.16938 | 35.5953
28.5774 | 0.76746 | 0.17538 | 36.2744
28.9856 | 0.79296 | 0.18037 | 37.5879
29.3939 | 0.81846 | 0.18716 | 38.2405
29.8021 | 0.84523 | 0.19229 | 38.4737
30.2104 | 0.87018 | 0.1975 | 40.3324
30.6186 | 0.89713 | 0.20385 | 40.1525
31.0269 | 0.92445 | 0.2105 | 41.3342
31.4351 | 0.95304 | 0.21737 | 42.4772
31.8434 | 0.98255 | 0.22344 | 43.2188
32.2516 | 1.0108 | 0.2298 | 44.7414
32.6599 | 1.0399 | 0.23601 | 45.1524
33.0681 | 1.0685 | 0.24338 | 45.2582
33.4764 | 1.098 | 0.24967 | 46.2753
33.8846 | 1.1275 | 0.25726 | 47.4213
34.2931 | 1.1576 | 0.26282 | 49.1339
34.7011 | 1.186 | 0.27142 | 49.2397
35.1094 | 1.214 | 0.2772 | 50.7989
35.5176 | 1.2446 | 0.28342 | 51.2144
35.9258 | 1.275 | 0.28949 | 52.4768
36.3341 | 1.3058 | 0.29527 | 53.1329
36.7423 | 1.337 | 0.30235 | 54.3149
37.1506 | 1.3677 | 0.30762 | 54.9595
37.5588 | 1.4 | 0.31557 | 55.65
37.9671 | 1.4295 | 0.32388 | 57.276
38.3753 | 1.4623 | 0.32945 | 58.0445
38.7836 | 1.4939 | 0.33689 | 59.063
39.1918 | 1.5271 | 0.34477 | 60.2085
39.6001 | 1.5577 | 0.35026 | 61.1765
40.0085 | 1.5894 | 0.35684 | 61.7096
40.4166 | 1.622 | 0.36341 | 63.6925
40.8248 | 1.654 | 0.37042 | 65.1351
41.2331 | 1.6874 | 0.37758 | 65.9965
41.6415 | 1.7227 | 0.38466 | 66.6962
42.0496 | 1.7557 | 0.39188 | 68.0921
42.4578 | 1.7897 | 0.40034 | 69.2541
42.8661 | 1.8218 | 0.40778 | 70.1021
43.2743 | 1.8524 | 0.4106 | 70.447
43.6826 | 1.8848 | 0.42007 | 73.0597
44.0908 | 1.9163 | 0.42541 | 73.8778
44.4991 | 1.9487 | 0.43156 | 75.3272
44.9073 | 1.9766 | 0.43409 | 75.7902
45.3156 | 2.0002 | 0.44131 | 76.2484
45.7238 | 2.0206 | 0.44319 | 76.8102
46.1321 | 2.0394 | 0.44716 | 76.8128
46.5405 | 2.0571 | 0.44601 | 76.6156
46.9486 | 2.0731 | 0.45006 | 76.5146
47.3568 | 2.0884 | 0.45085 | 77.6105
47.765 | 2.102 | 0.45215 | 77.3265
48.1733 | 2.1153 | 0.45316 | 77.0566
48.5815 | 2.1294 | 0.45201 | 77.7319
48.9898 | 2.1436 | 0.45685 | 77.8639
49.398 | 2.1561 | 0.45511 | 77.4934
49.8063 | 2.1689 | 0.4588 | 77.1763
50.2145 | 2.1813 | 0.45721 | 77.1756
50.6228 | 2.1931 | 0.45902 | 78.0263
51.0312 | 2.2042 | 0.45837 | 77.9547
51.4393 | 2.2148 | 0.45981 | 77.7817
51.8477 | 2.2259 | 0.46097 | 77.5567
52.2558 | 2.2352 | 0.46234 | 77.681
52.664 | 2.2448 | 0.45981 | 77.511
53.0723 | 2.2558 | 0.46133 | 77.5183
53.4805 | 2.2643 | 0.46097 | 77.379
53.8888 | 2.2736 | 0.45988 | 77.7833
54.297 | 2.2827 | 0.46126 | 77.5477
54.7053 | 2.292 | 0.464 | 77.719
55.1135 | 2.3013 | 0.46429 | 77.569
55.5218 | 2.3102 | 0.46234 | 77.8011
55.93 | 2.3186 | 0.464 | 77.8354
56.3383 | 2.3275 | 0.46704 | 77.4104
56.7465 | 2.3353 | 0.46523 | 78.1641
57.1548 | 2.3437 | 0.4635 | 77.8908
57.563 | 2.3519 | 0.46407 | 78.0708
57.9713 | 2.359 | 0.46545 | 78.2965
58.3795 | 2.3678 | 0.46516 | 77.9766
58.7878 | 2.3743 | 0.46451 | 77.7294
59.196 | 2.382 | 0.46574 | 77.9391
59.6043 | 2.39 | 0.46668 | 77.7277
60.0125 | 2.398 | 0.46812 | 77.6545
60.4207 | 2.4053 | 0.47036 | 77.8136
60.829 | 2.4129 | 0.47065 | 78.3858
61.2372 | 2.4208 | 0.47022 | 78.1355
61.6455 | 2.4275 | 0.47137 | 77.9405
62.0537 | 2.4353 | 0.47094 | 78.393
62.462 | 2.4421 | 0.47123 | 78.0794
62.8702 | 2.4486 | 0.46971 | 78.3234
63.2785 | 2.4546 | 0.47029 | 78.2234
63.6867 | 2.4626 | 0.47072 | 77.9804
64.095 | 2.4699 | 0.47152 | 78.4784
64.5032 | 2.477 | 0.47412 | 78.1584
64.9115 | 2.484 | 0.46798 | 78.3071
65.3197 | 2.4914 | 0.47238 | 77.8644
65.728 | 2.4991 | 0.47325 | 77.7829
66.1362 | 2.5053 | 0.47231 | 78.1116
66.5445 | 2.5116 | 0.47311 | 78.1409
66.9527 | 2.5182 | 0.47318 | 77.9892
67.361 | 2.5251 | 0.47383 | 78.3631
67.7692 | 2.5311 | 0.47022 | 78.0662
68.1775 | 2.5371 | 0.47462 | 78.1922
68.5858 | 2.5441 | 0.47181 | 78.0152
68.994 | 2.5512 | 0.47303 | 77.8802
69.4022 | 2.5564 | 0.47506 | 78.1665
69.8105 | 2.5646 | 0.47462 | 78.0887
70.2187 | 2.5703 | 0.47484 | 78.2052
70.627 | 2.5772 | 0.47332 | 77.609
71.0352 | 2.583 | 0.47397 | 77.7307
71.4435 | 2.59 | 0.47542 | 77.831
71.8517 | 2.5954 | 0.47426 | 77.9103
72.2599 | 2.6022 | 0.47766 | 78.0723
72.6682 | 2.6076 | 0.4747 | 78.1723
73.0764 | 2.6134 | 0.47614 | 77.7718
73.4847 | 2.62 | 0.47643 | 77.9605
73.8929 | 2.6262 | 0.47752 | 78.2663
74.3012 | 2.6317 | 0.4786 | 78.118
74.7094 | 2.6379 | 0.4747 | 78.1961
75.1177 | 2.6439 | 0.47636 | 78.1828
75.5259 | 2.6497 | 0.47578 | 77.6835
75.9342 | 2.6553 | 0.47441 | 78.3438
76.0305 | 2.6581 | 0.47672 | 77.6173

## BE - SVH - Post-Cons - Iso 1
SVH Bender Element Determinations - Post-Isotropic Consolidation - 1
Time | Input wave period - source signal | Input wave period - received signal | Input wave period - source signal | Input wave period - received signal | Input wave period - source signal | Input wave period - received signal | Input wave period - source signal | Input wave period - received signal | Input wave period - source signal | Input wave period - received signal | Input wave period - source signal | Input wave period - received signal | Input wave period - source signal | Input wave period - received signal | Input wave period - source signal | Input wave period - received signal | Input wave period - source signal | Input wave period - received signal | Input wave period - source signal | Input wave period - received signal | Frequency | Gmax
[ms] | [ms] | [ms] | [ms] | [ms] | [ms] | [ms] | [ms] | [ms] | [ms] | [ms] | [ms] | [ms] | [ms] | [ms] | [ms] | [ms] | [ms] | [ms] | [ms] | [ms] | [Hz] | [MPa]

## BE - PVH - Post-Cons - Iso 1
PVH Bender Element Determinations - Post-Isotropic Consolidation - 1
Time | Input wave period - source signal | Input wave period - received signal | Input wave period - source signal | Input wave period - received signal | Input wave period - source signal | Input wave period - received signal | Input wave period - source signal | Input wave period - received signal | Input wave period - source signal | Input wave period - received signal | Input wave period - source signal | Input wave period - received signal | Input wave period - source signal | Input wave period - received signal | Input wave period - source signal | Input wave period - received signal | Input wave period - source signal | Input wave period - received signal | Input wave period - source signal | Input wave period - received signal | Frequency | Mmax
[ms] | [ms] | [ms] | [ms] | [ms] | [ms] | [ms] | [ms] | [ms] | [ms] | [ms] | [ms] | [ms] | [ms] | [ms] | [ms] | [ms] | [ms] | [ms] | [ms] | [ms] | [Hz] | [MPa]

## Anisotropic Consolidation - 1
Anisotropic Consolidation - 1
Square root time | Volumetric strain | External axial strain | Effective axial stress | s' | t | p' | q
[minutes] 0.5 | [%] | [%] | [kPa] | [kPa] | [kPa] | [kPa] | [kPa]
76.0307 | 2.6579 | 0.47686 | 77.6793 | 77.6407 | 0.038651 | 77.6278 | 0.077302
76.0318 | 2.6581 | 0.47686 | 77.6026 | 77.5253 | 0.077302 | 77.4995 | 0.1546
76.0351 | 2.6579 | 0.47636 | 77.6161 | 77.5131 | 0.10307 | 77.4787 | 0.20614
76.0406 | 2.6583 | 0.47592 | 77.5716 | 77.4943 | 0.077303 | 77.4685 | 0.15461
76.0482 | 2.6584 | 0.47499 | 77.751 | 77.751 | 0 | 77.751 | 0
76.0582 | 2.6586 | 0.47441 | 77.7835 | 77.7578 | 0.025768 | 77.7492 | 0.051536
76.0701 | 2.6586 | 0.47405 | 77.8227 | 77.8613 | -0.038652 | 77.8742 | -0.077305
76.0844 | 2.6584 | 0.47426 | 77.6159 | 77.6675 | -0.051536 | 77.6846 | -0.10307
76.1008 | 2.659 | 0.4747 | 77.6796 | 77.7698 | -0.090189 | 77.7999 | -0.18038
76.1194 | 2.6592 | 0.47491 | 77.8056 | 77.9473 | -0.14172 | 77.9945 | -0.28345
76.1402 | 2.6593 | 0.47527 | 77.507 | 77.6745 | -0.16749 | 77.7303 | -0.33499
76.1632 | 2.6597 | 0.47542 | 77.6592 | 77.8911 | -0.23191 | 77.9684 | -0.46383
76.1884 | 2.6601 | 0.476 | 77.6366 | 77.9458 | -0.30922 | 78.0489 | -0.61843
76.2157 | 2.6603 | 0.47658 | 77.5037 | 77.8774 | -0.37364 | 78.0019 | -0.74727
76.2452 | 2.661 | 0.47462 | 77.4553 | 77.9192 | -0.46384 | 78.0738 | -0.92767
76.2769 | 2.6612 | 0.47108 | 77.0057 | 77.5468 | -0.54116 | 77.7272 | -1.0823
76.3108 | 2.6612 | 0.47072 | 76.4817 | 77.1389 | -0.65713 | 77.3579 | -1.3143
76.3468 | 2.6619 | 0.47144 | 77.3879 | 78.1094 | -0.72155 | 78.35 | -1.4431
76.385 | 2.6623 | 0.47209 | 77.3643 | 78.1631 | -0.79886 | 78.4294 | -1.5977
76.4253 | 2.6632 | 0.47354 | 76.8948 | 77.8354 | -0.94059 | 78.1489 | -1.8812
76.4679 | 2.6643 | 0.4692 | 77.0706 | 78.1143 | -1.0437 | 78.4622 | -2.0874
76.5125 | 2.6643 | 0.46776 | 76.7968 | 77.9694 | -1.1726 | 78.3603 | -2.3452
76.5593 | 2.6652 | 0.47014 | 76.2089 | 77.4975 | -1.2885 | 77.927 | -2.5771
76.6084 | 2.6657 | 0.47238 | 76.3298 | 77.7214 | -1.3916 | 78.1853 | -2.7832
76.6594 | 2.667 | 0.46957 | 75.9802 | 77.5136 | -1.5334 | 78.0247 | -3.0668
76.7127 | 2.6679 | 0.46949 | 75.454 | 77.0905 | -1.6365 | 77.636 | -3.273
76.768 | 2.6686 | 0.46877 | 75.0829 | 76.8869 | -1.8041 | 77.4883 | -3.6081
76.8256 | 2.6699 | 0.46964 | 74.6811 | 76.6141 | -1.9329 | 77.2584 | -3.8659
76.8852 | 2.6708 | 0.46985 | 74.5723 | 76.6857 | -2.1133 | 77.3901 | -4.2267
76.947 | 2.6714 | 0.46465 | 75.095 | 77.376 | -2.281 | 78.1363 | -4.562
77.0108 | 2.673 | 0.46523 | 73.8737 | 76.3093 | -2.4357 | 77.1212 | -4.8713
77.0768 | 2.6739 | 0.46523 | 74.4715 | 77.0748 | -2.6032 | 77.9425 | -5.2065
77.1449 | 2.6754 | 0.46472 | 74.5304 | 77.3012 | -2.7708 | 78.2248 | -5.5416
77.2151 | 2.6772 | 0.4627 | 73.7885 | 76.7527 | -2.9643 | 77.7408 | -5.9285
77.2873 | 2.6776 | 0.46133 | 72.9391 | 76.058 | -3.119 | 77.0977 | -6.2379
77.3617 | 2.6787 | 0.46191 | 72.9796 | 76.3048 | -3.3252 | 77.4132 | -6.6504
77.4381 | 2.6801 | 0.46169 | 73.0386 | 76.5443 | -3.5057 | 77.7129 | -7.0114
77.5167 | 2.6817 | 0.46126 | 72.3755 | 76.1132 | -3.7378 | 77.3592 | -7.4755
77.5973 | 2.6834 | 0.45981 | 73.1248 | 77.0689 | -3.9441 | 78.3836 | -7.8882
77.6799 | 2.6838 | 0.45714 | 72.4916 | 76.6163 | -4.1247 | 77.9912 | -8.2494
77.7646 | 2.6859 | 0.458 | 71.9495 | 76.3062 | -4.3568 | 77.7585 | -8.7135
77.8514 | 2.6868 | 0.45511 | 71.5377 | 76.1008 | -4.5632 | 77.6219 | -9.1263
77.9401 | 2.6887 | 0.45808 | 70.9386 | 75.7853 | -4.8467 | 77.4009 | -9.6934
78.031 | 2.6901 | 0.45367 | 72.0747 | 77.1409 | -5.0661 | 78.8296 | -10.1323
78.1238 | 2.6919 | 0.45338 | 71.5354 | 76.8337 | -5.2983 | 78.5998 | -10.5966
78.2187 | 2.6936 | 0.45295 | 71.0332 | 76.6281 | -5.5949 | 78.4931 | -11.1898
78.3156 | 2.6958 | 0.45027 | 70.5555 | 76.3828 | -5.8272 | 78.3252 | -11.6545
78.4145 | 2.6972 | 0.44998 | 70.055 | 75.9855 | -5.9305 | 77.9623 | -11.861
78.5154 | 2.6996 | 0.45179 | 70.1035 | 76.0083 | -5.9047 | 77.9765 | -11.8095
78.6183 | 2.7021 | 0.4476 | 69.6687 | 75.5739 | -5.9051 | 77.5422 | -11.8103
78.7231 | 2.7038 | 0.44666 | 70.0148 | 75.9459 | -5.9311 | 77.9229 | -11.8622
78.83 | 2.7054 | 0.45092 | 69.9622 | 75.8931 | -5.9309 | 77.8701 | -11.8618
78.9388 | 2.7074 | 0.44709 | 69.7365 | 75.6677 | -5.9313 | 77.6448 | -11.8625
79.0496 | 2.71 | 0.44789 | 70.0306 | 75.9233 | -5.8927 | 77.8875 | -11.7854
79.1623 | 2.7122 | 0.44962 | 70.754 | 76.6725 | -5.9185 | 78.6453 | -11.837
79.2769 | 2.7145 | 0.44912 | 70.21 | 76.1545 | -5.9445 | 78.136 | -11.889
79.3935 | 2.716 | 0.44789 | 70.1435 | 76.0753 | -5.9317 | 78.0525 | -11.8635
79.5121 | 2.7185 | 0.44789 | 69.656 | 75.575 | -5.919 | 77.548 | -11.838
79.6325 | 2.7198 | 0.4455 | 69.9939 | 75.8745 | -5.8805 | 77.8346 | -11.7611
79.7548 | 2.722 | 0.44615 | 70.1538 | 76.0989 | -5.9451 | 78.0806 | -11.8902
79.8791 | 2.7244 | 0.44962 | 69.9333 | 75.8396 | -5.9064 | 77.8084 | -11.8127
80.0052 | 2.7253 | 0.44861 | 70.1845 | 76.1167 | -5.9323 | 78.0942 | -11.8645
80.1332 | 2.7271 | 0.44557 | 70.3863 | 76.3446 | -5.9584 | 78.3308 | -11.9167
80.2632 | 2.7289 | 0.4481 | 70.5257 | 76.4454 | -5.9196 | 78.4186 | -11.8393
80.3949 | 2.7306 | 0.44557 | 69.9522 | 75.8721 | -5.9199 | 77.8454 | -11.8398
80.5285 | 2.7324 | 0.44673 | 69.7976 | 75.7433 | -5.9457 | 77.7252 | -11.8914
80.6639 | 2.734 | 0.44312 | 70.1817 | 76.1149 | -5.9331 | 78.0926 | -11.8663
80.8012 | 2.7362 | 0.44297 | 69.9677 | 75.9138 | -5.9462 | 77.8959 | -11.8923
80.9403 | 2.7369 | 0.44247 | 69.8611 | 75.7815 | -5.9205 | 77.755 | -11.8409
81.0812 | 2.7406 | 0.44615 | 70.0637 | 75.9583 | -5.8947 | 77.9232 | -11.7893
81.224 | 2.742 | 0.44536 | 70.2358 | 76.1564 | -5.9206 | 78.1299 | -11.8412
81.3685 | 2.7442 | 0.44803 | 69.7923 | 75.7386 | -5.9464 | 77.7208 | -11.8927
81.5148 | 2.7468 | 0.44688 | 70.1666 | 76.1003 | -5.9337 | 78.0782 | -11.8674
81.6629 | 2.749 | 0.44688 | 69.6714 | 75.6052 | -5.9338 | 77.5831 | -11.8676
81.8128 | 2.7513 | 0.44514 | 70.0709 | 76.0049 | -5.9341 | 77.983 | -11.8681
81.9644 | 2.7531 | 0.44297 | 70.0302 | 75.9516 | -5.9214 | 77.9254 | -11.8428
82.1178 | 2.7551 | 0.44427 | 70.0021 | 75.9235 | -5.9215 | 77.8974 | -11.8429
82.2729 | 2.7577 | 0.4442 | 69.8684 | 75.7642 | -5.8958 | 77.7295 | -11.7916
82.4298 | 2.7591 | 0.44182 | 69.8851 | 75.7941 | -5.9089 | 77.7637 | -11.8179
82.5883 | 2.7624 | 0.44225 | 69.8762 | 75.8111 | -5.9349 | 77.7894 | -11.8698
82.7486 | 2.7644 | 0.44456 | 70.1994 | 76.1472 | -5.9478 | 78.1298 | -11.8956
82.9106 | 2.767 | 0.44615 | 70.1819 | 76.1039 | -5.9221 | 78.078 | -11.8441
83.0743 | 2.769 | 0.44536 | 70.2971 | 76.1936 | -5.8964 | 78.159 | -11.7929
83.2396 | 2.7712 | 0.44695 | 70.3855 | 76.3077 | -5.9223 | 78.2818 | -11.8445
83.4066 | 2.7737 | 0.44716 | 70.476 | 76.3855 | -5.9095 | 78.3553 | -11.819
83.5753 | 2.7757 | 0.44644 | 70.1098 | 76.0324 | -5.9226 | 78.0066 | -11.8452
83.7456 | 2.7785 | 0.44543 | 70.0628 | 76.0114 | -5.9486 | 77.9943 | -11.8972
83.9177 | 2.7814 | 0.44297 | 69.7813 | 75.7432 | -5.9618 | 77.7304 | -11.9237
84.0912 | 2.7841 | 0.4455 | 70.5091 | 76.458 | -5.949 | 78.441 | -11.8979
84.2664 | 2.7866 | 0.44398 | 70.6014 | 76.5377 | -5.9363 | 78.5165 | -11.8726
84.4433 | 2.7907 | 0.44666 | 70.1952 | 76.1316 | -5.9364 | 78.1104 | -11.8728
84.6217 | 2.7938 | 0.44579 | 69.9956 | 75.9193 | -5.9237 | 77.8939 | -11.8474
84.8017 | 2.7963 | 0.44312 | 70.0508 | 75.9619 | -5.9111 | 77.9323 | -11.8222
84.9833 | 2.7992 | 0.4408 | 70.8319 | 76.7949 | -5.9631 | 78.7826 | -11.9261
85.1665 | 2.8027 | 0.44102 | 70.7411 | 76.6786 | -5.9374 | 78.6577 | -11.8749
85.3512 | 2.8052 | 0.44724 | 70.5125 | 76.4498 | -5.9372 | 78.4288 | -11.8745
85.5375 | 2.8074 | 0.44182 | 70.5524 | 76.4772 | -5.9248 | 78.4521 | -11.8496
85.7253 | 2.8109 | 0.44254 | 70.4341 | 76.359 | -5.925 | 78.334 | -11.8499
85.9147 | 2.8136 | 0.44174 | 70.7679 | 76.7059 | -5.9381 | 78.6853 | -11.8761
86.1056 | 2.8154 | 0.43871 | 70.7161 | 76.6415 | -5.9255 | 78.6167 | -11.8509
86.2979 | 2.8187 | 0.44492 | 70.4978 | 76.4489 | -5.9511 | 78.4326 | -11.9022
86.4918 | 2.8211 | 0.44203 | 70.703 | 76.6415 | -5.9385 | 78.621 | -11.877
86.6872 | 2.8247 | 0.44391 | 70.8109 | 76.7625 | -5.9515 | 78.7463 | -11.9031
86.884 | 2.8276 | 0.44117 | 70.8491 | 76.788 | -5.939 | 78.7677 | -11.8779
87.0823 | 2.8294 | 0.44073 | 70.4972 | 76.4621 | -5.9649 | 78.4504 | -11.9298
87.2821 | 2.8327 | 0.44492 | 70.1147 | 76.0409 | -5.9261 | 78.0162 | -11.8523
87.4833 | 2.8335 | 0.44037 | 70.3461 | 76.2725 | -5.9265 | 78.248 | -11.8529
87.686 | 2.8371 | 0.44463 | 70.4902 | 76.4166 | -5.9264 | 78.3921 | -11.8528
87.8901 | 2.8386 | 0.44138 | 70.1626 | 76.0893 | -5.9267 | 78.0649 | -11.8534
88.0956 | 2.8413 | 0.44413 | 69.9556 | 75.8823 | -5.9267 | 77.8579 | -11.8534
88.3025 | 2.8435 | 0.4442 | 70.1877 | 76.1403 | -5.9527 | 78.1246 | -11.9053
88.5108 | 2.846 | 0.44362 | 70.6276 | 76.6063 | -5.9787 | 78.5992 | -11.9574
88.7205 | 2.8478 | 0.44637 | 70.6564 | 76.6092 | -5.9528 | 78.5935 | -11.9056
88.9316 | 2.8508 | 0.44622 | 70.6352 | 76.6011 | -5.9659 | 78.5897 | -11.9318
89.1442 | 2.8528 | 0.44608 | 70.6218 | 76.5749 | -5.9531 | 78.5593 | -11.9062
89.3579 | 2.8548 | 0.44666 | 70.4111 | 76.3255 | -5.9145 | 78.297 | -11.8289
89.5731 | 2.858 | 0.44239 | 70.6165 | 76.5572 | -5.9408 | 78.5375 | -11.8815
89.7896 | 2.861 | 0.44716 | 70.7654 | 76.6802 | -5.9148 | 78.6518 | -11.8296
90.0074 | 2.8637 | 0.44637 | 70.3149 | 76.23 | -5.915 | 78.2016 | -11.8301
90.2266 | 2.8673 | 0.44839 | 70.9741 | 76.915 | -5.941 | 78.8954 | -11.8819
90.447 | 2.8697 | 0.44362 | 70.2592 | 76.2006 | -5.9414 | 78.1811 | -11.8828
90.6689 | 2.8719 | 0.44297 | 70.35 | 76.3045 | -5.9545 | 78.2893 | -11.909
90.8919 | 2.8732 | 0.44023 | 70.1944 | 76.1362 | -5.9418 | 78.1168 | -11.8836
91.1162 | 2.8775 | 0.44102 | 70.2651 | 76.2201 | -5.9549 | 78.205 | -11.9099
91.3418 | 2.8817 | 0.44637 | 69.7312 | 75.6861 | -5.9549 | 77.6711 | -11.9098
91.5687 | 2.8837 | 0.44283 | 70.3018 | 76.1924 | -5.8906 | 78.1559 | -11.7812
91.7969 | 2.8804 | 0.43893 | 69.9532 | 75.8826 | -5.9294 | 77.8591 | -11.8588
92.0263 | 2.8906 | 0.44565 | 69.8757 | 75.8054 | -5.9296 | 77.7819 | -11.8593
92.2569 | 2.8937 | 0.445 | 70.1668 | 76.1354 | -5.9686 | 78.1249 | -11.9372
92.4887 | 2.8968 | 0.44695 | 70.6205 | 76.5762 | -5.9558 | 78.5615 | -11.9115
92.7218 | 2.901 | 0.44543 | 70.7093 | 76.6266 | -5.9174 | 78.5991 | -11.8347
92.9561 | 2.9043 | 0.44695 | 70.6014 | 76.5447 | -5.9433 | 78.5258 | -11.8866
93.1916 | 2.9072 | 0.4455 | 70.477 | 76.4335 | -5.9565 | 78.419 | -11.913
93.4282 | 2.9116 | 0.43922 | 70.8174 | 76.7487 | -5.9313 | 78.7258 | -11.8626
93.6661 | 2.9138 | 0.43994 | 70.4584 | 76.4027 | -5.9443 | 78.3841 | -11.8886
93.9052 | 2.918 | 0.4437 | 70.4468 | 76.4299 | -5.9831 | 78.4243 | -11.9662
94.1453 | 2.9205 | 0.44117 | 70.9997 | 76.9444 | -5.9446 | 78.9259 | -11.8893
94.3866 | 2.9249 | 0.44247 | 70.6767 | 76.5699 | -5.8931 | 78.5342 | -11.7863
94.6291 | 2.9265 | 0.44102 | 70.3941 | 76.3521 | -5.9579 | 78.338 | -11.9159
94.8728 | 2.9294 | 0.44073 | 70.2704 | 76.2027 | -5.9323 | 78.1801 | -11.8646
95.1175 | 2.9316 | 0.44189 | 70.3386 | 76.2968 | -5.9582 | 78.2829 | -11.9164
95.3633 | 2.9342 | 0.44319 | 70.4454 | 76.4037 | -5.9583 | 78.3898 | -11.9166
95.6103 | 2.9364 | 0.43878 | 69.955 | 75.862 | -5.907 | 77.831 | -11.814
95.8584 | 2.9384 | 0.43799 | 70.0158 | 75.9359 | -5.9201 | 77.9093 | -11.8402
96.1077 | 2.9422 | 0.44362 | 70.318 | 76.238 | -5.92 | 78.2113 | -11.84
96.3578 | 2.9449 | 0.43994 | 70.1473 | 76.0676 | -5.9204 | 78.0411 | -11.8407
96.6092 | 2.9382 | 0.43929 | 70.6882 | 76.6211 | -5.9329 | 78.5987 | -11.8658
96.8616 | 2.9506 | 0.44109 | 70.578 | 76.5245 | -5.9465 | 78.5067 | -11.893
97.1151 | 2.9537 | 0.44514 | 70.303 | 76.2365 | -5.9335 | 78.2143 | -11.867
97.3696 | 2.9564 | 0.445 | 70.4545 | 76.3752 | -5.9208 | 78.3488 | -11.8415
97.6251 | 2.9595 | 0.44536 | 70.0831 | 76.0041 | -5.9209 | 77.9777 | -11.8419
97.8817 | 2.9629 | 0.44507 | 69.9863 | 75.9591 | -5.9729 | 77.9501 | -11.9457
98.1394 | 2.967 | 0.44471 | 70.1744 | 76.1217 | -5.9473 | 78.1041 | -11.8946
98.398 | 2.969 | 0.44167 | 70.497 | 76.4575 | -5.9605 | 78.4443 | -11.921
98.6577 | 2.9715 | 0.44543 | 70.273 | 76.2205 | -5.9475 | 78.203 | -11.895
98.9183 | 2.9646 | 0.44239 | 70.2845 | 76.2317 | -5.9473 | 78.2142 | -11.8945
99.1801 | 2.977 | 0.44427 | 70.4602 | 76.4081 | -5.9479 | 78.3907 | -11.8958
99.4426 | 2.9801 | 0.44073 | 70.0834 | 76.0317 | -5.9483 | 78.0145 | -11.8966
99.7062 | 2.9837 | 0.44276 | 70.3392 | 76.2876 | -5.9484 | 78.2704 | -11.8968
99.9708 | 2.987 | 0.4455 | 69.9072 | 75.8686 | -5.9614 | 77.8557 | -11.9228
100.2364 | 2.9908 | 0.44218 | 70.5888 | 76.4989 | -5.9101 | 78.4689 | -11.8202
100.5029 | 2.9939 | 0.445 | 70.2979 | 76.2209 | -5.9231 | 78.1953 | -11.8461
100.5192 | 2.9941 | 0.44565 | 70.8722 | 76.8211 | -5.9489 | 78.8041 | -11.8978

## BE - SVH - Post-Cons - Aniso 1
SVH Bender Element Determinations - Post-Anisotropic Consolidation - 1
Time | Input wave period - source signal | Input wave period - received signal | Input wave period - source signal | Input wave period - received signal | Input wave period - source signal | Input wave period - received signal | Input wave period - source signal | Input wave period - received signal | Input wave period - source signal | Input wave period - received signal | Input wave period - source signal | Input wave period - received signal | Input wave period - source signal | Input wave period - received signal | Input wave period - source signal | Input wave period - received signal | Input wave period - source signal | Input wave period - received signal | Input wave period - source signal | Input wave period - received signal | Frequency | Gmax
[ms] | [ms] | [ms] | [ms] | [ms] | [ms] | [ms] | [ms] | [ms] | [ms] | [ms] | [ms] | [ms] | [ms] | [ms] | [ms] | [ms] | [ms] | [ms] | [ms] | [ms] | [Hz] | [MPa]

## BE - PVH - Post-Cons - Aniso 1
PVH Bender Element Determinations - Post-Anisotropic Consolidation - 1
Time | Input wave period - source signal | Input wave period - received signal | Input wave period - source signal | Input wave period - received signal | Input wave period - source signal | Input wave period - received signal | Input wave period - source signal | Input wave period - received signal | Input wave period - source signal | Input wave period - received signal | Input wave period - source signal | Input wave period - received signal | Input wave period - source signal | Input wave period - received signal | Input wave period - source signal | Input wave period - received signal | Input wave period - source signal | Input wave period - received signal | Input wave period - source signal | Input wave period - received signal | Frequency | Mmax
[ms] | [ms] | [ms] | [ms] | [ms] | [ms] | [ms] | [ms] | [ms] | [ms] | [ms] | [ms] | [ms] | [ms] | [ms] | [ms] | [ms] | [ms] | [ms] | [ms] | [ms] | [Hz] | [MPa]

## Cyclic Preshear
Stress-Controlled Cyclic Loading Stage (Drained)
Cycle (N) | q | Volumetric strain | External axial strain | Effective radial stress | Effective axial stress | Excess Pore Water Pressure | Pore Water Pressure Ratio | s' | t | p' | s'/σ'ac | t/σ'ac | s'/s'con | t/s'con | Cycle (N) | E | Damping ratio
[-] | [kPa] | [%] | [%] | [kPa] | [kPa] | [kPa] | [-] | [kPa] | [kPa] | [kPa] | [-] | [-] | [-] | [-] | [-] | [MPa] | [%]

## BE - SVH - Post-Preshear
SVH Bender Element Determinations - Post-Preshear
Time | Input wave period - source signal | Input wave period - received signal | Input wave period - source signal | Input wave period - received signal | Input wave period - source signal | Input wave period - received signal | Input wave period - source signal | Input wave period - received signal | Input wave period - source signal | Input wave period - received signal | Input wave period - source signal | Input wave period - received signal | Input wave period - source signal | Input wave period - received signal | Input wave period - source signal | Input wave period - received signal | Input wave period - source signal | Input wave period - received signal | Input wave period - source signal | Input wave period - received signal | Frequency | Gmax
[ms] | [ms] | [ms] | [ms] | [ms] | [ms] | [ms] | [ms] | [ms] | [ms] | [ms] | [ms] | [ms] | [ms] | [ms] | [ms] | [ms] | [ms] | [ms] | [ms] | [ms] | [Hz] | [MPa]

## BE - PVH - Post-Preshear
PVH Bender Element Determinations - Post-Preshear
Time | Input wave period - source signal | Input wave period - received signal | Input wave period - source signal | Input wave period - received signal | Input wave period - source signal | Input wave period - received signal | Input wave period - source signal | Input wave period - received signal | Input wave period - source signal | Input wave period - received signal | Input wave period - source signal | Input wave period - received signal | Input wave period - source signal | Input wave period - received signal | Input wave period - source signal | Input wave period - received signal | Input wave period - source signal | Input wave period - received signal | Input wave period - source signal | Input wave period - received signal | Frequency | Mmax
[ms] | [ms] | [ms] | [ms] | [ms] | [ms] | [ms] | [ms] | [ms] | [ms] | [ms] | [ms] | [ms] | [ms] | [ms] | [ms] | [ms] | [ms] | [ms] | [ms] | [ms] | [Hz] | [MPa]

## Isotropic Consolidation - 2
Isotropic Consolidation - 2
Square root time | Volumetric strain | External axial strain | Effective axial stress
[minutes] 0.5 | [%] | [%] | [kPa]

## Anisotropic Consolidation - 2
Anisotropic Consolidation - 2
Square root time | Volumetric strain | External axial strain | Effective axial stress | s' | t | p' | q
[minutes] 0.5 | [%] | [%] | [kPa] | [kPa] | [kPa] | [kPa] | [kPa]

## Shearing
Shearing Stage
Axial strain | q | Excess Pore Water Pressure | p' | E | s' | t
[%] | [kPa] | [kPa] | [kPa] | [MPa] | [kPa] | [kPa]
0 | -11.8978 | 0 | 78.8041 |  | 76.8211 | -5.9489
0.00014517 | -11.7426 | 0.161 | 78.6948 |  | 76.7377 | -5.8713
0.00029035 | -11.7426 | 0.288 | 78.5678 |  | 76.6107 | -5.8713
0.00050811 | -11.6392 | 0.405 | 78.4853 |  | 76.5454 | -5.8196
0.00079845 | -11.5616 | 0.57 | 78.3461 |  | 76.4192 | -5.7808
0.00072587 | -11.5616 | 0.731 | 78.1851 |  | 76.2582 | -5.7808
0.00094363 | -11.5358 | 0.461 | 78.4637 |  | 76.5411 | -5.7679
0.0011614 | -11.4065 | 0.415 | 78.5528 |  | 76.6518 | -5.7032
0.0013066 | -11.3289 | 0.239 | 78.7547 |  | 76.8665 | -5.6645
0.0014517 | -11.2772 | 0.298 | 78.7129 |  | 76.8334 | -5.6386
0.0017421 | -11.1479 | 0.593 | 78.461 |  | 76.603 | -5.574
0.0018147 | -11.1738 | 0.407 | 78.6384 |  | 76.7761 | -5.5869
0.0019598 | -11.0445 | 0.551 | 78.5375 |  | 76.6968 | -5.5222
0.0021776 | -11.0187 | 0.63 | 78.4671 |  | 76.6307 | -5.5093
0.0023228 | -10.9411 | 0.8 | 78.323 |  | 76.4995 | -5.4705
0.0024679 | -10.8376 | 0.713 | 78.4445 |  | 76.6382 | -5.4188
0.0026857 | -10.7084 | 0.624 | 78.5765 |  | 76.7918 | -5.3542
0.0029035 | -10.6308 | 0.566 | 78.6604 |  | 76.8886 | -5.3154
0.0029761 | -10.6567 | 0.657 | 78.5608 |  | 76.7847 | -5.3283
0.0031212 | -10.5274 | 0.583 | 78.6779 |  | 76.9233 | -5.2637
0.0034116 | -10.3981 | 0.92 | 78.384 |  | 76.651 | -5.199
0.0035567 | -10.3205 | 0.914 | 78.4158 |  | 76.6957 | -5.1603
0.0037019 | -10.2171 | 0.989 | 78.3753 |  | 76.6725 | -5.1085
0.0038471 | -10.1136 | 0.884 | 78.5148 |  | 76.8292 | -5.0568
0.0039923 | -10.0361 | 0.747 | 78.6776 |  | 77.005 | -5.018
0.0040648 | -9.9326 | 0.885 | 78.5741 |  | 76.9187 | -4.9663
0.0043552 | -9.7516 | 1.159 | 78.3605 |  | 76.7352 | -4.8758
0.004573 | -9.6999 | 0.934 | 78.6027 |  | 76.986 | -4.85
0.0047181 | -9.493 | 1.028 | 78.5777 |  | 76.9955 | -4.7465
0.0048633 | -9.4413 | 0.975 | 78.6479 |  | 77.0743 | -4.7207
0.0050085 | -9.312 | 0.939 | 78.727 |  | 77.175 | -4.656
0.0051536 | -9.2345 | 1.119 | 78.5728 |  | 77.0338 | -4.6172
0.0053714 | -9.0793 | 1.135 | 78.6086 |  | 77.0953 | -4.5397
0.0055166 | -8.9242 | 0.702 | 79.0933 |  | 77.6059 | -4.4621
0.0058069 | -8.7949 | 0.799 | 79.0394 |  | 77.5736 | -4.3974
0.0058069 | -8.6397 | 1.174 | 78.7161 |  | 77.2761 | -4.3199
0.0058069 | -8.6914 | 0.991 | 78.8819 |  | 77.4333 | -4.3457
0.0060973 | -8.4846 | 1.288 | 78.6538 |  | 77.2397 | -4.2423
0.006315 | -8.3036 | 1.574 | 78.4281 |  | 77.0442 | -4.1518
0.0064602 | -8.1743 | 1.544 | 78.5012 |  | 77.1389 | -4.0871
0.006678 | -7.9933 | 1.602 | 78.5036 |  | 77.1714 | -3.9966
0.0068957 | -7.864 | 1.536 | 78.6127 |  | 77.302 | -3.932
0.0069683 | -7.7864 | 1.678 | 78.4965 |  | 77.1988 | -3.8932
0.0071861 | -7.5795 | 1.823 | 78.4205 |  | 77.1572 | -3.7898
0.0073312 | -7.4503 | 1.932 | 78.3546 |  | 77.1129 | -3.7251
0.0074764 | -7.2951 | 1.83 | 78.5083 |  | 77.2924 | -3.6476
0.0076942 | -7.14 | 2.001 | 78.389 |  | 77.199 | -3.57
0.0079119 | -6.9331 | 1.859 | 78.6 |  | 77.4445 | -3.4665
0.0079845 | -6.8297 | 1.818 | 78.6754 |  | 77.5372 | -3.4148
0.0081297 | -6.6745 | 2.007 | 78.5382 |  | 77.4257 | -3.3373
0.0083475 | -6.5194 | 2.047 | 78.5499 |  | 77.4633 | -3.2597
0.0084926 | -6.2866 | 1.945 | 78.7295 |  | 77.6817 | -3.1433
0.008783 | -6.1315 | 1.943 | 78.7832 |  | 77.7612 | -3.0658
0.0088556 | -5.9763 | 1.981 | 78.7969 |  | 77.8008 | -2.9882
0.0090007 | -5.8212 | 2.082 | 78.7476 |  | 77.7774 | -2.9106
0.0091459 | -5.7178 | 2.086 | 78.7781 |  | 77.8251 | -2.8589
0.0093637 | -5.5885 | 2.073 | 78.8342 |  | 77.9027 | -2.7943
0.0094363 | -5.4851 | 2.247 | 78.6946 |  | 77.7805 | -2.7425
0.009654 | -5.1748 | 2.341 | 78.7041 |  | 77.8416 | -2.5874
0.0098718 | -4.9938 | 2.371 | 78.7344 |  | 77.9021 | -2.4969
0.0099444 | -4.9421 | 2.452 | 78.6706 |  | 77.847 | -2.471
0.010162 | -4.7352 | 2.603 | 78.5886 | 70.483 | 77.7994 | -2.3676
0.010307 | -4.5801 | 2.449 | 78.7943 | 70.9955 | 78.031 | -2.29
0.010525 | -4.4249 | 2.756 | 78.539 | 71.0005 | 77.8015 | -2.2125
0.010743 | -4.2957 | 2.746 | 78.5921 | 70.7646 | 77.8762 | -2.1478
0.010888 | -4.0629 | 2.622 | 78.7937 | 71.9586 | 78.1165 | -2.0315
0.010961 | -3.9336 | 2.525 | 78.9338 | 72.6617 | 78.2782 | -1.9668
0.011106 | -3.7785 | 2.74 | 78.7705 | 73.1088 | 78.1408 | -1.8892
0.011396 | -3.5458 | 2.879 | 78.7091 | 73.2881 | 78.1181 | -1.7729
0.011541 | -3.4941 | 3.084 | 78.5213 | 72.8141 | 77.9389 | -1.7471
0.011686 | -3.2872 | 3.331 | 78.3433 | 73.6797 | 77.7954 | -1.6436
0.011904 | -2.9252 | 3.084 | 78.7109 | 75.373 | 78.2234 | -1.4626
0.012049 | -2.8477 | 3.102 | 78.7188 | 75.1085 | 78.2442 | -1.4238
0.012122 | -2.7442 | 3.114 | 78.7413 | 75.512 | 78.2839 | -1.3721
0.01234 | -2.5374 | 3.082 | 78.8422 | 75.8557 | 78.4193 | -1.2687
0.012485 | -2.3305 | 3.328 | 78.6652 | 76.6306 | 78.2767 | -1.1653
0.012703 | -2.1495 | 3.34 | 78.7135 | 76.7417 | 78.3552 | -1.0748
0.012848 | -1.891 | 3.462 | 78.6777 | 77.8872 | 78.3625 | -0.94548
0.012993 | -1.7876 | 3.613 | 78.5611 | 77.8129 | 78.2632 | -0.89378
0.013138 | -1.6583 | 3.654 | 78.5632 | 77.937 | 78.2869 | -0.82914
0.013356 | -1.4514 | 3.683 | 78.6032 | 78.215 | 78.3613 | -0.72572
0.013501 | -1.2446 | 3.991 | 78.3641 | 78.9061 | 78.1567 | -0.62229
0.013646 | -1.0636 | 4.049 | 78.3665 | 79.393 | 78.1892 | -0.53179
0.013864 | -1.0119 | 4.124 | 78.3087 | 78.5187 | 78.14 | -0.50596
0.014009 | -0.75333 | 3.991 | 78.5279 | 79.5508 | 78.4023 | -0.37667
0.014154 | -0.64992 | 4.177 | 78.3764 | 79.4655 | 78.268 | -0.32496
0.0143 | -0.41721 | 4.397 | 78.2339 | 80.2862 | 78.1644 | -0.2086
0.014517 | -0.28795 | 4.078 | 78.596 | 79.9722 | 78.548 | -0.14398
0.01459 | -0.21039 | 4.289 | 78.4109 | 80.106 | 78.3758 | -0.10519
0.01488 | 0.048151 | 4.39 | 78.3961 | 80.2804 | 78.4041 | 0.024075
0.015025 | 0.30672 | 4.768 | 78.1042 | 81.2257 | 78.1554 | 0.15336
0.015171 | 0.43599 | 4.633 | 78.2823 | 81.3005 | 78.355 | 0.218
0.015316 | 0.51354 | 4.786 | 78.1552 | 81.0362 | 78.2408 | 0.25677
0.015461 | 0.66867 | 4.594 | 78.3989 | 81.2786 | 78.5103 | 0.33433
0.015679 | 0.8755 | 4.507 | 78.5548 | 81.469 | 78.7008 | 0.43775
0.015969 | 1.1082 | 4.637 | 78.5024 | 81.4447 | 78.6871 | 0.55409
0.016042 | 1.1599 | 4.989 | 78.1676 | 81.3985 | 78.3609 | 0.57994
0.016114 | 1.3667 | 4.427 | 78.7986 | 82.3156 | 79.0264 | 0.68337
0.016259 | 1.4443 | 5.033 | 78.2184 | 82.0576 | 78.4591 | 0.72214
0.016477 | 1.6253 | 4.971 | 78.3408 | 82.0714 | 78.6116 | 0.81263
0.016695 | 1.8321 | 4.933 | 78.4477 | 82.2398 | 78.753 | 0.91604
0.01684 | 2.0131 | 5.021 | 78.42 | 82.6055 | 78.7555 | 1.0065
0.017058 | 2.2458 | 5.315 | 78.2036 | 82.9151 | 78.5779 | 1.1229
0.01713 | 2.2199 | 5.624 | 77.886 | 82.4127 | 78.2559 | 1.1099
0.017348 | 2.4008 | 5.387 | 78.1833 | 82.4213 | 78.5834 | 1.2004
0.017493 | 2.5301 | 5.353 | 78.2604 | 82.4763 | 78.6821 | 1.2651
0.017566 | 2.6335 | 5.407 | 78.2408 | 82.7242 | 78.6798 | 1.3168
0.017856 | 2.8145 | 5.728 | 77.9802 | 82.3924 | 78.4492 | 1.4072
0.017929 | 2.892 | 5.709 | 78.025 | 82.4915 | 78.507 | 1.446
0.018147 | 3.1247 | 5.783 | 78.0286 | 82.7838 | 78.5494 | 1.5624
0.018292 | 3.2281 | 5.857 | 77.989 | 82.6921 | 78.5271 | 1.6141
0.018582 | 3.4349 | 5.447 | 78.468 | 82.5129 | 79.0405 | 1.7175
0.018655 | 3.59 | 6.022 | 77.9447 | 83.0235 | 78.543 | 1.795
0.018873 | 3.7451 | 6.138 | 77.8804 | 82.8873 | 78.5046 | 1.8726
0.019018 | 3.9003 | 5.781 | 78.2891 | 83.0703 | 78.9391 | 1.9501
0.019235 | 4.0812 | 5.937 | 78.1934 | 83.0706 | 78.8736 | 2.0406
0.019381 | 4.1588 | 5.667 | 78.4893 | 82.8484 | 79.1824 | 2.0794
0.019526 | 4.2622 | 5.974 | 78.2167 | 82.762 | 78.9271 | 2.1311
0.019598 | 4.3139 | 6.207 | 78.001 | 82.7193 | 78.7199 | 2.1569
0.019816 | 4.6241 | 6.317 | 77.9944 | 83.3759 | 78.7651 | 2.3121
0.020034 | 4.7792 | 6.645 | 77.7181 | 83.2438 | 78.5146 | 2.3896
0.020252 | 4.9084 | 6.136 | 78.2701 | 82.9869 | 79.0882 | 2.4542
0.020324 | 4.9343 | 6.553 | 77.8618 | 82.8176 | 78.6841 | 2.4671
0.020469 | 5.0635 | 6.611 | 77.8468 | 82.8617 | 78.6908 | 2.5318
0.02076 | 5.2186 | 6.579 | 77.9305 | 82.4498 | 78.8003 | 2.6093
0.020832 | 5.3737 | 6.695 | 77.8662 | 82.9072 | 78.7619 | 2.6869
0.02105 | 5.4771 | 6.974 | 77.6217 | 82.5406 | 78.5346 | 2.7386
0.021195 | 5.6322 | 6.782 | 77.8654 | 82.7071 | 78.8041 | 2.8161
0.021195 | 5.6064 | 6.732 | 77.9068 | 82.5851 | 78.8412 | 2.8032
0.021486 | 5.839 | 6.997 | 77.7193 | 82.5519 | 78.6925 | 2.9195
0.021631 | 5.9683 | 6.623 | 78.1364 | 82.5954 | 79.1311 | 2.9841
0.021849 | 6.1234 | 6.851 | 77.9601 | 82.482 | 78.9807 | 3.0617
0.022066 | 6.3302 | 7.037 | 77.8431 | 82.6052 | 78.8981 | 3.1651
0.022211 | 6.356 | 7.045 | 77.8437 | 82.1816 | 78.903 | 3.178
0.022284 | 6.4077 | 6.877 | 78.0289 | 82.1459 | 79.0968 | 3.2038
0.022502 | 6.6662 | 7.038 | 77.9541 | 82.4998 | 79.0651 | 3.3331
0.022647 | 6.7437 | 7.075 | 77.9429 | 82.3133 | 79.0669 | 3.3719
0.022865 | 6.9247 | 7.165 | 77.9132 | 82.3207 | 79.0673 | 3.4623
0.02301 | 7.0022 | 7.08 | 78.0241 | 82.1383 | 79.1911 | 3.5011
0.023228 | 7.209 | 7.405 | 77.768 | 82.2586 | 78.9695 | 3.6045
0.023373 | 7.2348 | 7.465 | 77.7166 | 81.8581 | 78.9224 | 3.6174
0.023445 | 7.3124 | 7.219 | 77.9885 | 81.9355 | 79.2072 | 3.6562
0.023736 | 7.545 | 7.421 | 77.864 | 81.9133 | 79.1215 | 3.7725
0.023881 | 7.6484 | 7.555 | 77.7645 | 81.8483 | 79.0392 | 3.8242
0.024026 | 7.7259 | 7.847 | 77.4983 | 81.6764 | 78.786 | 3.863
0.024244 | 7.8293 | 7.718 | 77.6618 | 81.3691 | 78.9666 | 3.9146
0.024317 | 7.9327 | 7.661 | 77.7532 | 81.5515 | 79.0754 | 3.9664
0.024462 | 8.0361 | 7.906 | 77.5427 | 81.4902 | 78.882 | 4.018
0.024679 | 8.1912 | 7.784 | 77.7164 | 81.3995 | 79.0816 | 4.0956
0.024825 | 8.3204 | 8.134 | 77.4095 | 81.4441 | 78.7962 | 4.1602
0.025042 | 8.3979 | 8.079 | 77.4903 | 81.0454 | 78.89 | 4.199
0.025188 | 8.5789 | 7.907 | 77.7226 | 81.2968 | 79.1524 | 4.2894
0.02526 | 8.6306 | 7.969 | 77.6779 | 81.2678 | 79.1163 | 4.3153
0.025478 | 8.7081 | 7.92 | 77.7527 | 80.8774 | 79.204 | 4.354
0.025696 | 8.889 | 8.289 | 77.444 | 80.8961 | 78.9255 | 4.4445
0.025841 | 9.0183 | 8.449 | 77.3271 | 80.9418 | 78.8301 | 4.5091
0.026059 | 9.1733 | 8.243 | 77.5848 | 80.8605 | 79.1137 | 4.5867
0.026204 | 9.2767 | 8.33 | 77.5322 | 80.8071 | 79.0784 | 4.6384
0.026349 | 9.3025 | 8.094 | 77.7768 | 80.4598 | 79.3273 | 4.6513
0.026494 | 9.3801 | 8.4 | 77.4967 | 80.3116 | 79.06 | 4.69
0.026639 | 9.561 | 8.323 | 77.634 | 80.5532 | 79.2275 | 4.7805
0.026857 | 9.6902 | 8.693 | 77.3071 | 80.3812 | 78.9221 | 4.8451
0.027002 | 9.7936 | 8.549 | 77.4855 | 80.3319 | 79.1178 | 4.8968
0.02722 | 9.8452 | 8.612 | 77.4397 | 79.8789 | 79.0806 | 4.9226
0.027365 | 10.0003 | 8.993 | 77.1104 | 80.0219 | 78.7772 | 5.0002
0.02751 | 10.0779 | 8.707 | 77.4223 | 79.8815 | 79.1019 | 5.0389
0.027655 | 10.1037 | 8.807 | 77.3309 | 79.5555 | 79.0148 | 5.0518
0.027873 | 10.2846 | 8.942 | 77.2562 | 79.583 | 78.9703 | 5.1423
0.028018 | 10.3363 | 8.922 | 77.2934 | 79.3551 | 79.0161 | 5.1681
0.028236 | 10.5948 | 8.754 | 77.5476 | 79.6586 | 79.3134 | 5.2974
0.028381 | 10.5947 | 9.191 | 77.1106 | 79.251 | 78.8764 | 5.2974
0.028527 | 10.6205 | 9.078 | 77.2322 | 78.9381 | 79.0023 | 5.3103
0.028672 | 10.8532 | 9.035 | 77.3527 | 79.3499 | 79.1616 | 5.4266
0.028817 | 10.879 | 9.431 | 76.9653 | 79.0397 | 78.7785 | 5.4395
0.029107 | 10.9565 | 9.202 | 77.2202 | 78.5174 | 79.0462 | 5.4782
0.02918 | 11.0857 | 9.287 | 77.1782 | 78.7651 | 79.0259 | 5.5429
0.029398 | 11.2408 | 9.194 | 77.3229 | 78.7091 | 79.1964 | 5.6204
0.029543 | 11.3183 | 9.319 | 77.2238 | 78.5848 | 79.1102 | 5.6592
0.029688 | 11.3441 | 9.421 | 77.1304 | 78.2874 | 79.0211 | 5.6721
0.029833 | 11.4992 | 9.13 | 77.4731 | 78.4263 | 79.3896 | 5.7496
0.029978 | 11.6284 | 9.362 | 77.2841 | 78.4776 | 79.2222 | 5.8142
0.030269 | 11.7059 | 9.113 | 77.559 | 77.9808 | 79.51 | 5.853
0.030414 | 11.8351 | 9.395 | 77.32 | 78.0334 | 79.2926 | 5.9176
0.030486 | 11.861 | 9.127 | 77.5967 | 77.9324 | 79.5735 | 5.9305
0.030632 | 11.9644 | 9.148 | 77.6101 | 77.9005 | 79.6042 | 5.9822
0.030849 | 12.0418 | 9.443 | 77.3409 | 77.6018 | 79.3479 | 6.0209
0.030994 | 12.1452 | 9.463 | 77.3554 | 77.5719 | 79.3796 | 6.0726
0.031212 | 12.2486 | 9.431 | 77.4219 | 77.3618 | 79.4633 | 6.1243
0.03143 | 12.3261 | 9.63 | 77.2487 | 77.0723 | 79.303 | 6.163
0.031503 | 12.4036 | 9.606 | 77.2985 | 77.1409 | 79.3658 | 6.2018
0.031648 | 12.507 | 9.791 | 77.148 | 77.1137 | 79.2325 | 6.2535
0.031793 | 12.5328 | 9.628 | 77.3196 | 76.8427 | 79.4084 | 6.2664
0.032011 | 12.7137 | 9.91 | 77.0979 | 76.8852 | 79.2168 | 6.3568
0.032228 | 12.7653 | 9.813 | 77.2121 | 76.5259 | 79.3397 | 6.3827
0.032374 | 12.8946 | 9.944 | 77.1242 | 76.5819 | 79.2733 | 6.4473
0.032446 | 12.8428 | 9.95 | 77.1009 | 76.2511 | 79.2414 | 6.4214
0.032664 | 12.9462 | 9.623 | 77.4624 | 76.0592 | 79.6201 | 6.4731
0.032809 | 13.0495 | 10.371 | 76.7488 | 76.0377 | 78.9238 | 6.5248
0.033027 | 13.2046 | 10.174 | 76.9975 | 76.0058 | 79.1983 | 6.6023
0.033172 | 13.3597 | 10.151 | 77.0722 | 76.1407 | 79.2988 | 6.6798
0.03339 | 13.3854 | 10.035 | 77.1968 | 75.7213 | 79.4277 | 6.6927
0.033462 | 13.3596 | 9.878 | 77.3452 | 75.4797 | 79.5718 | 6.6798
0.033608 | 13.5146 | 9.937 | 77.3379 | 75.6151 | 79.5903 | 6.7573
0.033825 | 13.6438 | 10.063 | 77.2549 | 75.5103 | 79.5289 | 6.8219
0.034043 | 13.7213 | 10.034 | 77.3098 | 75.2549 | 79.5967 | 6.8607
0.034188 | 13.7988 | 10.119 | 77.2506 | 75.1621 | 79.5504 | 6.8994
0.034333 | 13.8246 | 10.153 | 77.2252 | 74.9194 | 79.5293 | 6.9123
0.034551 | 13.8763 | 10.411 | 76.9844 | 74.5966 | 79.2971 | 6.9381
0.034624 | 14.0055 | 10.533 | 76.9055 | 74.8136 | 79.2398 | 7.0028
0.034914 | 14.1605 | 10.435 | 77.0552 | 74.6354 | 79.4153 | 7.0803
0.034987 | 14.1864 | 10.614 | 76.8848 | 74.5544 | 79.2492 | 7.0932
0.035204 | 14.3156 | 10.487 | 77.0549 | 74.4602 | 79.4408 | 7.1578
0.035422 | 14.4448 | 10.558 | 77.0269 | 74.3672 | 79.4344 | 7.2224
0.035567 | 14.5223 | 10.642 | 76.9688 | 74.2816 | 79.3891 | 7.2611
0.03564 | 14.5222 | 10.705 | 76.9057 | 74.1302 | 79.3261 | 7.2611
0.035858 | 14.5997 | 10.824 | 76.8126 | 73.8961 | 79.2459 | 7.2999
0.036003 | 14.6772 | 10.939 | 76.7234 | 73.8134 | 79.1696 | 7.3386
0.036221 | 14.8581 | 10.96 | 76.7627 | 73.8691 | 79.2391 | 7.4291
0.036366 | 14.8839 | 10.786 | 76.9453 | 73.6452 | 79.426 | 7.442
0.036511 | 15.0649 | 10.989 | 76.8026 | 73.8479 | 79.3134 | 7.5324
0.036656 | 15.0907 | 10.906 | 76.8942 | 73.6258 | 79.4093 | 7.5453
0.036801 | 15.1165 | 11.341 | 76.4678 | 73.4055 | 78.9872 | 7.5582
0.037019 | 15.2715 | 11.186 | 76.6745 | 73.3925 | 79.2198 | 7.6358
0.037164 | 15.3232 | 11.2 | 76.6777 | 73.2448 | 79.2316 | 7.6616
0.037382 | 15.3748 | 11.272 | 76.6229 | 72.9562 | 79.1854 | 7.6874
0.037527 | 15.5299 | 11.329 | 76.6176 | 73.0872 | 79.2059 | 7.7649
0.037672 | 15.504 | 11.177 | 76.761 | 72.7368 | 79.345 | 7.752
0.037818 | 15.6332 | 11.393 | 76.5881 | 72.7993 | 79.1936 | 7.8166
0.03789 | 15.6848 | 11.402 | 76.5963 | 72.7962 | 79.2104 | 7.8424
0.038181 | 15.8399 | 11.409 | 76.641 | 72.6486 | 79.2809 | 7.9199
0.038326 | 15.8915 | 11.433 | 76.6342 | 72.5082 | 79.2828 | 7.9458
0.038543 | 16.0207 | 11.481 | 76.6292 | 72.4337 | 79.2994 | 8.0104
0.038616 | 15.9948 | 11.405 | 76.6966 | 72.2305 | 79.3624 | 7.9974
0.038834 | 16.0981 | 11.755 | 76.381 | 72.0916 | 79.0641 | 8.0491
0.039052 | 16.1756 | 11.657 | 76.5049 | 71.888 | 79.2008 | 8.0878
0.039197 | 16.2531 | 11.872 | 76.3157 | 71.8195 | 79.0246 | 8.1266
0.039415 | 16.4082 | 11.624 | 76.6154 | 71.816 | 79.3501 | 8.2041
0.03956 | 16.4857 | 11.778 | 76.4872 | 71.7484 | 79.2348 | 8.2428
0.039632 | 16.4339 | 11.9 | 76.348 | 71.4865 | 79.087 | 8.217
0.03985 | 16.5631 | 11.386 | 76.905 | 71.42 | 79.6656 | 8.2816
0.039995 | 16.7182 | 11.656 | 76.6867 | 71.5485 | 79.4731 | 8.3591
0.040213 | 16.7698 | 11.844 | 76.5159 | 71.2894 | 79.3109 | 8.3849
0.040286 | 16.8473 | 12.174 | 76.2118 | 71.3534 | 79.0197 | 8.4237
0.040576 | 16.9765 | 11.723 | 76.7058 | 71.1611 | 79.5352 | 8.4882
0.040648 | 16.873 | 12.288 | 76.1063 | 70.7796 | 78.9185 | 8.4365
0.040794 | 17.0281 | 11.855 | 76.591 | 70.9078 | 79.4291 | 8.5141
0.041084 | 17.0797 | 11.888 | 76.5752 | 70.5323 | 79.4219 | 8.5399
0.041229 | 17.2348 | 12.054 | 76.4609 | 70.66 | 79.3334 | 8.6174
0.041374 | 17.2606 | 11.886 | 76.6375 | 70.4744 | 79.5143 | 8.6303
0.04152 | 17.3639 | 12.202 | 76.356 | 70.4769 | 79.25 | 8.682
0.041592 | 17.3897 | 11.98 | 76.5866 | 70.416 | 79.4849 | 8.6949
0.041882 | 17.5189 | 12.159 | 76.4506 | 70.2362 | 79.3704 | 8.7594
0.042028 | 17.5188 | 12.068 | 76.5416 | 69.9935 | 79.4614 | 8.7594
0.042173 | 17.6222 | 12.125 | 76.5191 | 69.9976 | 79.4561 | 8.8111
0.042391 | 17.6479 | 12.349 | 76.3036 | 69.6988 | 79.245 | 8.824
0.042536 | 17.7513 | 12.423 | 76.2641 | 69.7039 | 79.2227 | 8.8757
0.042753 | 17.8288 | 12.542 | 76.1709 | 69.5301 | 79.1424 | 8.9144
0.042826 | 17.8546 | 12.417 | 76.3045 | 69.4725 | 79.2803 | 8.9273
0.042971 | 17.9062 | 12.348 | 76.3907 | 69.358 | 79.3751 | 8.9531
0.043189 | 18.0871 | 12.699 | 76.1 | 69.4271 | 79.1146 | 9.0436
0.043334 | 18.0612 | 12.894 | 75.8964 | 69.1348 | 78.9066 | 9.0306
0.043552 | 18.1387 | 12.785 | 76.0312 | 68.967 | 79.0543 | 9.0693
0.043697 | 18.242 | 12.806 | 76.0447 | 68.9744 | 79.085 | 9.121
0.04377 | 18.242 | 12.485 | 76.3657 | 68.8599 | 79.406 | 9.121
0.04406 | 18.3194 | 12.981 | 75.8955 | 68.5819 | 78.9487 | 9.1597
0.044205 | 18.3969 | 12.78 | 76.1223 | 68.532 | 79.1885 | 9.1985
0.04435 | 18.5003 | 12.796 | 76.1408 | 68.5407 | 79.2241 | 9.2501
0.044568 | 18.5519 | 12.922 | 76.032 | 68.3216 | 79.124 | 9.276
0.044713 | 18.6294 | 12.818 | 76.1618 | 68.2731 | 79.2667 | 9.3147
0.044786 | 18.6811 | 13.067 | 75.93 | 68.2778 | 79.0435 | 9.3405
0.045004 | 18.7327 | 12.744 | 76.2702 | 68.0621 | 79.3923 | 9.3663
0.045149 | 18.7843 | 12.902 | 76.1294 | 67.9577 | 79.2602 | 9.3922
0.045367 | 18.9135 | 13.011 | 76.0635 | 67.9162 | 79.2158 | 9.4568
0.045439 | 18.9135 | 12.987 | 76.0875 | 67.8076 | 79.2397 | 9.4567
0.04573 | 18.9909 | 13.188 | 75.9123 | 67.5464 | 79.0775 | 9.4955
0.045802 | 18.9909 | 12.531 | 76.5693 | 67.4393 | 79.7344 | 9.4954
0.045947 | 19.0684 | 12.848 | 76.2781 | 67.3949 | 79.4562 | 9.5342
0.046165 | 19.1717 | 12.586 | 76.5746 | 67.3008 | 79.7698 | 9.5858
0.046383 | 19.2492 | 12.969 | 76.2174 | 67.1519 | 79.4256 | 9.6246
0.046528 | 19.4301 | 12.838 | 76.4087 | 67.3311 | 79.647 | 9.715
0.046746 | 19.4817 | 13.015 | 76.2489 | 67.1279 | 79.4958 | 9.7408
0.046891 | 19.4041 | 13.075 | 76.163 | 66.7545 | 79.397 | 9.702
0.046964 | 19.4816 | 13.381 | 75.8829 | 66.8164 | 79.1298 | 9.7408
0.047181 | 19.5332 | 12.932 | 76.3491 | 66.6174 | 79.6046 | 9.7666
0.047399 | 19.6365 | 13.47 | 75.8455 | 66.5294 | 79.1183 | 9.8183
0.047544 | 19.6881 | 13.445 | 75.8877 | 66.4348 | 79.1691 | 9.8441
0.047689 | 19.6881 | 13.487 | 75.8457 | 66.2325 | 79.127 | 9.844
0.047762 | 19.6622 | 13.271 | 76.0531 | 66.0776 | 79.3301 | 9.8311
0.048052 | 19.8172 | 13.258 | 76.1177 | 66.0009 | 79.4206 | 9.9086
0.048197 | 19.9722 | 13.514 | 75.9134 | 66.1238 | 79.2421 | 9.9861
0.048343 | 20.0497 | 13.387 | 76.0662 | 66.0855 | 79.4079 | 10.0249
0.04856 | 20.0496 | 13.546 | 75.9072 | 65.789 | 79.2488 | 10.0248
0.048706 | 20.1271 | 13.684 | 75.795 | 65.752 | 79.1496 | 10.0636
0.048778 | 20.1271 | 13.777 | 75.702 | 65.6541 | 79.0565 | 10.0635
0.048996 | 20.1528 | 13.663 | 75.8246 | 65.4148 | 79.1834 | 10.0764
0.049141 | 20.2303 | 13.548 | 75.9654 | 65.3793 | 79.3372 | 10.1152
0.049359 | 20.3336 | 13.876 | 75.6719 | 65.3002 | 79.0608 | 10.1668
0.049504 | 20.3594 | 13.963 | 75.5935 | 65.1608 | 78.9867 | 10.1797
0.049722 | 20.4627 | 13.869 | 75.7219 | 65.0832 | 79.1324 | 10.2314
0.049794 | 20.4627 | 14.08 | 75.5109 | 64.9882 | 78.9214 | 10.2314
0.050012 | 20.4885 | 14.067 | 75.5325 | 64.7567 | 78.9472 | 10.2442
0.050157 | 20.6952 | 14.062 | 75.6064 | 64.9815 | 79.0556 | 10.3476
0.050303 | 20.6435 | 13.985 | 75.6662 | 64.6911 | 79.1067 | 10.3217
0.05052 | 20.7985 | 13.63 | 76.0728 | 64.7191 | 79.5392 | 10.3992
0.050738 | 20.8242 | 13.897 | 75.8144 | 64.4921 | 79.2851 | 10.4121
0.050883 | 20.8242 | 13.923 | 75.7884 | 64.3079 | 79.2591 | 10.4121
0.050956 | 20.8758 | 13.821 | 75.9076 | 64.3177 | 79.3869 | 10.4379
0.051246 | 20.9015 | 14.156 | 75.5812 | 64.0035 | 79.0648 | 10.4508
0.051246 | 20.9274 | 14.172 | 75.5738 | 64.054 | 79.0617 | 10.4637
0.051536 | 21.1082 | 14.003 | 75.8031 | 64.044 | 79.3211 | 10.5541
0.051682 | 21.2116 | 13.685 | 76.1555 | 64.064 | 79.6908 | 10.6058
0.051899 | 21.1598 | 14.009 | 75.8143 | 63.6954 | 79.3409 | 10.5799
0.051972 | 21.1597 | 14.261 | 75.5622 | 63.6064 | 79.0889 | 10.5799
0.05219 | 21.2113 | 14.209 | 75.6314 | 63.4399 | 79.1667 | 10.6057
0.052335 | 21.263 | 14.496 | 75.3617 | 63.3626 | 78.9055 | 10.6315
0.05248 | 21.3405 | 14.536 | 75.3475 | 63.3349 | 78.9042 | 10.6702
0.052698 | 21.3921 | 14.51 | 75.3907 | 63.1711 | 78.956 | 10.696
0.052916 | 21.5729 | 14.462 | 75.499 | 63.253 | 79.0945 | 10.7865
0.052843 | 21.4437 | 14.243 | 75.6749 | 63.0953 | 79.2488 | 10.7218
0.053206 | 21.5728 | 14.265 | 75.6959 | 62.9075 | 79.2914 | 10.7864
0.053351 | 21.6503 | 14.688 | 75.2988 | 62.8816 | 78.9071 | 10.8251
0.053569 | 21.7794 | 14.424 | 75.6058 | 62.8671 | 79.2357 | 10.8897
0.053714 | 21.7277 | 14.596 | 75.4166 | 62.6008 | 79.0378 | 10.8638
0.053859 | 21.8827 | 14.637 | 75.4272 | 62.7199 | 79.0744 | 10.9414
0.054004 | 21.7275 | 14.762 | 75.2505 | 62.264 | 78.8718 | 10.8638
0.05415 | 21.8309 | 14.545 | 75.502 | 62.2879 | 79.1404 | 10.9154
0.054367 | 21.9342 | 14.587 | 75.4944 | 62.2284 | 79.1501 | 10.9671
0.054513 | 22.0117 | 14.596 | 75.5112 | 62.2048 | 79.1798 | 11.0058
0.054585 | 22.0116 | 14.807 | 75.3002 | 62.1221 | 78.9688 | 11.0058
0.054875 | 22.2441 | 14.882 | 75.3027 | 62.2171 | 79.0101 | 11.1221
0.054948 | 22.1924 | 14.845 | 75.3225 | 62.0408 | 79.0212 | 11.0962
0.055093 | 22.1665 | 15.159 | 74.9998 | 61.8302 | 78.6942 | 11.0832
0.055238 | 22.3215 | 14.959 | 75.2515 | 61.9484 | 78.9718 | 11.1608
0.055529 | 22.3472 | 14.895 | 75.3241 | 61.6708 | 79.0486 | 11.1736
0.055674 | 22.4247 | 15.012 | 75.2329 | 61.6492 | 78.9704 | 11.2124
0.055964 | 22.5538 | 14.944 | 75.3439 | 61.56 | 79.1029 | 11.2769
0.055964 | 22.4763 | 15.082 | 75.1801 | 61.4215 | 78.9261 | 11.2381
0.056182 | 22.5796 | 14.763 | 75.5335 | 61.3673 | 79.2968 | 11.2898
0.056255 | 22.5537 | 15.153 | 75.1349 | 61.2421 | 78.8939 | 11.2769
0.056545 | 22.6828 | 15.145 | 75.1859 | 61.1559 | 78.9664 | 11.3414
0.056618 | 22.7603 | 15.173 | 75.1838 | 61.2144 | 78.9772 | 11.3802
0.056908 | 22.8119 | 15.054 | 75.32 | 60.9927 | 79.122 | 11.406
0.05698 | 22.786 | 15.148 | 75.2173 | 60.8696 | 79.015 | 11.393
0.057126 | 22.8893 | 14.823 | 75.5768 | 60.8958 | 79.3917 | 11.4447
0.057416 | 22.9668 | 14.834 | 75.5916 | 60.7227 | 79.4194 | 11.4834
0.057489 | 22.9409 | 15.077 | 75.34 | 60.601 | 79.1634 | 11.4704
0.057706 | 23.0959 | 15.235 | 75.2336 | 60.6409 | 79.0829 | 11.5479
0.057852 | 23.07 | 15.062 | 75.398 | 60.4439 | 79.243 | 11.535
0.058069 | 23.1474 | 15.237 | 75.2488 | 60.3506 | 79.1067 | 11.5737
0.058142 | 23.2249 | 15.12 | 75.3916 | 60.4086 | 79.2625 | 11.6125
0.058432 | 23.3282 | 15.362 | 75.1841 | 60.2852 | 79.0721 | 11.6641
0.058505 | 23.3023 | 15.194 | 75.3434 | 60.1661 | 79.2271 | 11.6511
0.05865 | 23.4056 | 15.361 | 75.2109 | 60.1934 | 79.1118 | 11.7028
0.058868 | 23.4831 | 15.162 | 75.4357 | 60.1023 | 79.3495 | 11.7415
0.059085 | 23.5347 | 15.194 | 75.4209 | 59.9681 | 79.3433 | 11.7673
0.059158 | 23.4312 | 15.304 | 75.2764 | 59.7197 | 79.1816 | 11.7156
0.059303 | 23.5863 | 15.255 | 75.3771 | 59.8349 | 79.3081 | 11.7931
0.059521 | 23.5862 | 15.249 | 75.3831 | 59.6158 | 79.3141 | 11.7931
0.059666 | 23.7412 | 15.449 | 75.2347 | 59.7306 | 79.1916 | 11.8706
0.059884 | 23.7928 | 15.584 | 75.1169 | 59.5995 | 79.0824 | 11.8964
0.060029 | 23.8444 | 15.527 | 75.1911 | 59.5414 | 79.1652 | 11.9222
0.060174 | 23.7926 | 15.681 | 75.0199 | 59.3117 | 78.9853 | 11.8963
0.060319 | 23.7926 | 15.521 | 75.1799 | 59.1689 | 79.1453 | 11.8963
0.060537 | 23.8959 | 15.479 | 75.2563 | 59.1267 | 79.2389 | 11.9479
0.060682 | 23.8958 | 15.874 | 74.8613 | 58.9851 | 78.8439 | 11.9479
0.060828 | 24.025 | 15.875 | 74.9033 | 59.0567 | 78.9075 | 12.0125
0.061045 | 24.0766 | 15.893 | 74.9025 | 58.9305 | 78.9153 | 12.0383
0.06119 | 23.9989 | 15.788 | 74.9816 | 58.6639 | 78.9815 | 11.9995
0.061408 | 24.1281 | 16.177 | 74.6357 | 58.6662 | 78.657 | 12.064
0.061481 | 24.1797 | 15.894 | 74.9359 | 58.6809 | 78.9659 | 12.0899
0.061699 | 24.283 | 15.654 | 75.2103 | 58.6412 | 79.2575 | 12.1415
0.061844 | 24.2313 | 15.899 | 74.9481 | 58.4199 | 78.9866 | 12.1156
0.062062 | 24.3863 | 15.711 | 75.1878 | 58.4646 | 79.2521 | 12.1931
0.062134 | 24.3862 | 15.927 | 74.9717 | 58.3963 | 79.0361 | 12.1931
0.062352 | 24.4378 | 15.907 | 75.0089 | 58.2751 | 79.0819 | 12.2189
0.062497 | 24.4894 | 15.819 | 75.1141 | 58.2223 | 79.1957 | 12.2447
0.062642 | 24.4894 | 15.772 | 75.1611 | 58.0873 | 79.2427 | 12.2447
0.062787 | 24.5668 | 15.776 | 75.1829 | 58.0763 | 79.2774 | 12.2834
0.063078 | 24.7218 | 15.648 | 75.3626 | 58.0547 | 79.4829 | 12.3609
0.06315 | 24.6184 | 15.697 | 75.2791 | 57.8241 | 79.3822 | 12.3092
0.063296 | 24.7475 | 15.979 | 75.0402 | 57.8956 | 79.1648 | 12.3738
0.063586 | 24.7474 | 15.864 | 75.1551 | 57.631 | 79.2797 | 12.3737
0.063658 | 24.8249 | 16.115 | 74.93 | 57.6871 | 79.0675 | 12.4125
0.063876 | 24.8765 | 15.948 | 75.1142 | 57.5712 | 79.2602 | 12.4382
0.064021 | 24.9023 | 16.063 | 75.0078 | 57.4809 | 79.1581 | 12.4511
0.064167 | 24.9022 | 16.32 | 74.7507 | 57.3507 | 78.9011 | 12.4511
0.064312 | 24.9021 | 16.35 | 74.7207 | 57.2212 | 78.8711 | 12.4511
0.064384 | 24.8762 | 16.216 | 74.8461 | 57.1164 | 78.9921 | 12.4381
0.064675 | 25.1087 | 16.307 | 74.8326 | 57.2195 | 79.0174 | 12.5544
0.064965 | 25.1603 | 16.45 | 74.7068 | 57.0431 | 78.9001 | 12.5801
0.065038 | 25.2119 | 16.293 | 74.881 | 57.0589 | 79.083 | 12.606
0.06511 | 25.1602 | 16.376 | 74.7807 | 56.9158 | 78.9741 | 12.5801
0.065328 | 25.2377 | 16.313 | 74.8696 | 56.8446 | 79.0758 | 12.6188
0.065473 | 25.2893 | 16.35 | 74.8498 | 56.7975 | 79.0646 | 12.6446
0.065691 | 25.3409 | 16.517 | 74.7 | 56.6877 | 78.9234 | 12.6704
0.065836 | 25.4183 | 16.486 | 74.7568 | 56.6804 | 78.9932 | 12.7092
0.066054 | 25.4182 | 16.269 | 74.9737 | 56.4934 | 79.2101 | 12.7091
0.066126 | 25.3923 | 16.315 | 74.9191 | 56.3922 | 79.1512 | 12.6962
0.066272 | 25.444 | 16.378 | 74.8733 | 56.3466 | 79.114 | 12.722
0.066417 | 25.5473 | 16.733 | 74.5528 | 56.379 | 78.8106 | 12.7736
0.066634 | 25.573 | 16.534 | 74.7603 | 56.2333 | 79.0225 | 12.7865
0.066852 | 25.7539 | 16.4 | 74.9546 | 56.3207 | 79.2469 | 12.8769
0.06707 | 25.6762 | 16.544 | 74.7847 | 56.022 | 79.0641 | 12.8381
0.067215 | 25.8054 | 16.663 | 74.7088 | 56.0932 | 79.0097 | 12.9027
0.067288 | 25.7536 | 17.02 | 74.3345 | 55.9558 | 78.6268 | 12.8768
0.067506 | 25.8311 | 16.717 | 74.6634 | 55.89 | 78.9685 | 12.9155
0.067651 | 25.9602 | 16.796 | 74.6274 | 55.961 | 78.9541 | 12.9801
0.067723 | 25.8568 | 17.107 | 74.2819 | 55.7483 | 78.5914 | 12.9284
0.068014 | 26.0376 | 16.837 | 74.6122 | 55.7761 | 78.9518 | 13.0188
0.068231 | 26.115 | 17.068 | 74.407 | 55.7116 | 78.7595 | 13.0575
0.068304 | 26.0116 | 16.982 | 74.4585 | 55.501 | 78.7938 | 13.0058
0.068522 | 26.1149 | 17.197 | 74.278 | 55.4753 | 78.6304 | 13.0574
0.068667 | 26.1148 | 16.882 | 74.5929 | 55.3579 | 78.9454 | 13.0574
0.068885 | 26.2439 | 17.281 | 74.237 | 55.3704 | 78.611 | 13.122
0.069102 | 26.218 | 17.262 | 74.2473 | 55.1583 | 78.617 | 13.109
0.069248 | 26.2696 | 17.266 | 74.2605 | 55.1172 | 78.6388 | 13.1348
0.06932 | 26.2179 | 17.075 | 74.4343 | 54.9849 | 78.8039 | 13.1089
0.06932 | 26.3213 | 17.101 | 74.4428 | 55.1341 | 78.8296 | 13.1606
0.069683 | 26.4503 | 17.052 | 74.5348 | 55.0321 | 78.9432 | 13.2252
0.069828 | 26.5536 | 17.268 | 74.3532 | 55.0656 | 78.7788 | 13.2768
0.070046 | 26.5277 | 16.967 | 74.6456 | 54.8574 | 79.0668 | 13.2638
0.070191 | 26.6051 | 17.286 | 74.3524 | 54.8543 | 78.7866 | 13.3026
0.070264 | 26.5017 | 17.123 | 74.4809 | 54.6504 | 78.8979 | 13.2509
0.070482 | 26.6308 | 16.934 | 74.7129 | 54.6648 | 79.1514 | 13.3154
0.070699 | 26.6049 | 17.021 | 74.6173 | 54.4597 | 79.0514 | 13.3024
0.070917 | 26.734 | 17.198 | 74.4833 | 54.4745 | 78.939 | 13.367
0.071062 | 26.8115 | 16.95 | 74.7572 | 54.4723 | 79.2257 | 13.4057
0.071207 | 26.8631 | 16.627 | 75.0974 | 54.4337 | 79.5745 | 13.4315
0.07128 | 26.863 | 17.233 | 74.4913 | 54.3782 | 78.9685 | 13.4315
0.071498 | 26.8888 | 17.309 | 74.4239 | 54.2486 | 78.9054 | 13.4444
0.071643 | 26.9145 | 17.123 | 74.6185 | 54.1746 | 79.1043 | 13.4573
0.071861 | 27.0178 | 17.338 | 74.4379 | 54.1542 | 78.9409 | 13.5089
0.072006 | 26.9919 | 17.351 | 74.4163 | 54.009 | 78.9149 | 13.4959
0.072224 | 27.0693 | 17.343 | 74.4501 | 53.9534 | 78.9617 | 13.5347
0.072296 | 27.0176 | 17.162 | 74.6139 | 53.8277 | 79.1168 | 13.5088
0.072441 | 27.0175 | 17.257 | 74.5188 | 53.7197 | 79.0218 | 13.5088
0.072659 | 27.0949 | 17.46 | 74.3416 | 53.6652 | 78.8575 | 13.5475
0.072877 | 27.1982 | 17.453 | 74.3831 | 53.6466 | 78.9161 | 13.5991
0.073022 | 27.3015 | 17.315 | 74.5555 | 53.6814 | 79.1058 | 13.6508
0.073167 | 27.3531 | 17.564 | 74.3237 | 53.6455 | 78.8826 | 13.6766
0.073312 | 27.2755 | 17.323 | 74.5388 | 53.4334 | 79.0848 | 13.6378
0.073458 | 27.3788 | 17.541 | 74.3553 | 53.4684 | 78.9184 | 13.6894
0.073675 | 27.4046 | 17.307 | 74.5979 | 53.3453 | 79.1653 | 13.7023
0.073748 | 27.4562 | 17.699 | 74.2231 | 53.3628 | 78.7991 | 13.7281
0.073966 | 27.4561 | 17.333 | 74.589 | 53.2056 | 79.1651 | 13.7281
0.074183 | 27.5077 | 17.512 | 74.4272 | 53.1189 | 79.0118 | 13.7538
0.074256 | 27.5335 | 17.618 | 74.3298 | 53.1018 | 78.9188 | 13.7668
0.074474 | 27.6109 | 17.719 | 74.2546 | 53.0505 | 78.8565 | 13.8055
0.074692 | 27.6367 | 17.502 | 74.4802 | 52.9302 | 79.0863 | 13.8183
0.074764 | 27.74 | 17.55 | 74.4667 | 53.0171 | 79.09 | 13.87
0.075055 | 27.7657 | 17.462 | 74.5632 | 52.8462 | 79.1909 | 13.8829
0.0752 | 27.8173 | 17.478 | 74.5644 | 52.8128 | 79.2007 | 13.9087
0.07549 | 27.843 | 17.855 | 74.196 | 52.6437 | 78.8365 | 13.9215
0.07549 | 27.8172 | 17.957 | 74.0854 | 52.6095 | 78.7216 | 13.9086
0.075635 | 27.8688 | 17.677 | 74.3826 | 52.5768 | 79.0274 | 13.9344
0.075853 | 27.8945 | 17.805 | 74.2632 | 52.4598 | 78.9123 | 13.9473
0.075926 | 27.8945 | 17.614 | 74.4542 | 52.4096 | 79.1032 | 13.9472
0.076216 | 28.1011 | 17.867 | 74.27 | 52.481 | 78.9535 | 14.0505
0.076361 | 28.101 | 17.722 | 74.415 | 52.3811 | 79.0985 | 14.0505
0.076506 | 28.1009 | 17.685 | 74.452 | 52.2816 | 79.1355 | 14.0505
0.076651 | 28.0492 | 17.799 | 74.3207 | 52.1151 | 78.9956 | 14.0246
0.076942 | 28.1782 | 18.101 | 74.0617 | 52.0862 | 78.7581 | 14.0891
0.077014 | 28.2299 | 18.15 | 74.03 | 52.1041 | 78.7349 | 14.1149
0.077087 | 28.2299 | 18.281 | 73.899 | 52.055 | 78.6039 | 14.1149
0.077377 | 28.3589 | 18.244 | 73.979 | 52.0265 | 78.7055 | 14.1795
0.077377 | 28.2039 | 18.227 | 73.9443 | 51.8261 | 78.6449 | 14.1019
0.077595 | 28.3588 | 18.431 | 73.7919 | 51.8804 | 78.5184 | 14.1794
0.077813 | 28.4362 | 18.154 | 74.0947 | 51.8347 | 78.8341 | 14.2181
0.078031 | 28.4361 | 18.275 | 73.9737 | 51.6899 | 78.7131 | 14.2181
0.078248 | 28.5652 | 18.1 | 74.1917 | 51.711 | 78.9526 | 14.2826
0.078394 | 28.5393 | 18.35 | 73.9331 | 51.5822 | 78.6897 | 14.2697
0.078466 | 28.5393 | 18.356 | 73.9271 | 51.5344 | 78.6836 | 14.2696
0.078756 | 28.565 | 18.432 | 73.8597 | 51.377 | 78.6205 | 14.2825
0.078902 | 28.6166 | 18.506 | 73.8029 | 51.3479 | 78.5723 | 14.3083
0.079119 | 28.6681 | 18.116 | 74.21 | 51.2718 | 78.9881 | 14.3341
0.079265 | 28.7198 | 18.266 | 74.0773 | 51.243 | 78.8639 | 14.3599
0.079265 | 28.7198 | 18.353 | 73.9903 | 51.243 | 78.7769 | 14.3599
0.079482 | 28.823 | 18.144 | 74.2337 | 51.2325 | 79.0375 | 14.4115
0.0797 | 28.8487 | 18.143 | 74.2432 | 51.1248 | 79.0514 | 14.4244
0.079845 | 28.9004 | 18.217 | 74.1865 | 51.0965 | 79.0032 | 14.4502
0.07999 | 28.9261 | 18.169 | 74.243 | 51.036 | 79.0641 | 14.4631
0.080208 | 29.0035 | 18.095 | 74.3428 | 50.994 | 79.1768 | 14.5018
0.080281 | 28.926 | 18.113 | 74.299 | 50.8512 | 79.12 | 14.463
0.080426 | 29.0293 | 18.191 | 74.2554 | 50.8879 | 79.0936 | 14.5146
0.080644 | 29.0033 | 18.584 | 73.8538 | 50.7183 | 78.6877 | 14.5017
0.080861 | 29.1066 | 18.353 | 74.1192 | 50.7094 | 78.9703 | 14.5533
0.081007 | 29.1582 | 18.36 | 74.1294 | 50.6822 | 78.9891 | 14.5791
0.081152 | 29.2098 | 18.348 | 74.1586 | 50.6552 | 79.0269 | 14.6049
0.081297 | 29.2614 | 18.417 | 74.1068 | 50.6282 | 78.9837 | 14.6307
0.081442 | 29.1838 | 18.475 | 74.0229 | 50.4426 | 78.8869 | 14.5919
0.08166 | 29.2354 | 18.414 | 74.1011 | 50.3713 | 78.9737 | 14.6177
0.081805 | 29.287 | 18.296 | 74.2363 | 50.345 | 79.1175 | 14.6435
0.082023 | 29.3127 | 18.464 | 74.0769 | 50.2427 | 78.9624 | 14.6564
0.082168 | 29.3385 | 18.471 | 74.0785 | 50.1853 | 78.9682 | 14.6692
0.082386 | 29.3125 | 18.427 | 74.1138 | 50.0211 | 78.9993 | 14.6563
0.082458 | 29.3642 | 18.481 | 74.0771 | 50.0397 | 78.9711 | 14.6821
0.082676 | 29.4933 | 18.815 | 73.7861 | 50.0641 | 78.7016 | 14.7466
0.082821 | 29.4673 | 18.575 | 74.0174 | 49.945 | 78.9287 | 14.7337
0.083039 | 29.5706 | 18.504 | 74.1229 | 49.9384 | 79.0513 | 14.7853
0.083184 | 29.5964 | 18.32 | 74.3155 | 49.8822 | 79.2482 | 14.7982
0.083402 | 29.7255 | 18.846 | 73.8325 | 49.9068 | 78.7867 | 14.8627
0.083547 | 29.7254 | 18.791 | 73.8875 | 49.82 | 78.8417 | 14.8627
0.08362 | 29.6737 | 18.716 | 73.9452 | 49.7148 | 78.8908 | 14.8368
0.08391 | 29.751 | 18.629 | 74.058 | 49.635 | 79.0165 | 14.8755
0.083983 | 29.751 | 18.765 | 73.922 | 49.5921 | 78.8805 | 14.8755
0.084128 | 29.8284 | 18.49 | 74.2228 | 49.5986 | 79.1942 | 14.9142
0.084346 | 29.9575 | 18.865 | 73.8908 | 49.6236 | 78.8838 | 14.9788
0.084563 | 29.9574 | 19.032 | 73.7238 | 49.4957 | 78.7167 | 14.9787
0.084636 | 29.8799 | 19.209 | 73.521 | 49.3616 | 78.5009 | 14.9399
0.084926 | 29.9831 | 19.16 | 73.6044 | 49.3143 | 78.6015 | 14.9915
0.084999 | 29.9572 | 18.887 | 73.8687 | 49.2418 | 78.8616 | 14.9786
0.085217 | 30.0346 | 18.897 | 73.8845 | 49.2068 | 78.8903 | 15.0173
0.085362 | 30.0604 | 19.145 | 73.6451 | 49.1533 | 78.6552 | 15.0302
0.08558 | 30.0861 | 19.203 | 73.5957 | 49.0583 | 78.61 | 15.043
0.085652 | 30.1119 | 19.26 | 73.5473 | 49.0468 | 78.5659 | 15.0559
0.085725 | 30.0602 | 19.371 | 73.4191 | 48.9449 | 78.4291 | 15.0301
0.085943 | 30.2151 | 19.218 | 73.6237 | 49.0012 | 78.6596 | 15.1076
0.08616 | 30.2408 | 19.071 | 73.7793 | 48.9072 | 78.8194 | 15.1204
0.086378 | 30.2407 | 18.929 | 73.9212 | 48.7838 | 78.9614 | 15.1204
0.086523 | 30.344 | 19.309 | 73.5757 | 48.8213 | 78.633 | 15.172
0.086668 | 30.2664 | 19.168 | 73.6908 | 48.65 | 78.7352 | 15.1332
0.086814 | 30.3438 | 19.075 | 73.8096 | 48.6579 | 78.8669 | 15.1719
0.087031 | 30.4212 | 19.589 | 73.3214 | 48.6251 | 78.3916 | 15.2106
0.087176 | 30.4729 | 19.553 | 73.3746 | 48.6033 | 78.4534 | 15.2364
0.087394 | 30.4469 | 19.22 | 73.699 | 48.4525 | 78.7734 | 15.2234
0.087467 | 30.4985 | 19.389 | 73.5472 | 48.4713 | 78.6303 | 15.2493
0.087612 | 30.4985 | 19.275 | 73.6612 | 48.3909 | 78.7442 | 15.2492
0.08783 | 30.5759 | 18.845 | 74.117 | 48.359 | 79.2129 | 15.2879
0.087975 | 30.6792 | 19.252 | 73.7444 | 48.3967 | 78.8576 | 15.3396
0.088193 | 30.7049 | 19.334 | 73.671 | 48.3063 | 78.7884 | 15.3524
0.088265 | 30.7307 | 19.114 | 73.8996 | 48.2958 | 79.0213 | 15.3653
0.088556 | 30.7822 | 19.42 | 73.6107 | 48.1957 | 78.7411 | 15.3911
0.088628 | 30.6788 | 19.057 | 73.9393 | 48.0395 | 79.0524 | 15.3394
0.088846 | 30.7304 | 19.425 | 73.5885 | 47.9798 | 78.7102 | 15.3652
0.088919 | 30.8078 | 19.355 | 73.6843 | 48.0278 | 78.8189 | 15.4039
0.089064 | 30.7819 | 19.351 | 73.6796 | 47.9204 | 78.81 | 15.391
0.089354 | 30.9368 | 19.496 | 73.5863 | 47.938 | 78.7424 | 15.4684
0.089572 | 30.9884 | 19.341 | 73.7585 | 47.8791 | 78.9232 | 15.4942
0.089644 | 30.9367 | 19.244 | 73.8382 | 47.7826 | 78.9943 | 15.4683
0.08979 | 30.9624 | 19.418 | 73.6728 | 47.734 | 78.8332 | 15.4812
0.09008 | 31.0398 | 19.522 | 73.5946 | 47.6661 | 78.7679 | 15.5199
0.090153 | 31.0914 | 19.76 | 73.3738 | 47.685 | 78.5557 | 15.5457
0.09037 | 31.0655 | 19.669 | 73.4562 | 47.5413 | 78.6337 | 15.5327
0.090515 | 31.1429 | 19.466 | 73.685 | 47.5506 | 78.8755 | 15.5715
0.090733 | 31.1686 | 19.365 | 73.7945 | 47.4649 | 78.9893 | 15.5843
0.090806 | 31.1944 | 19.675 | 73.4931 | 47.4553 | 78.6922 | 15.5972
0.090951 | 31.1943 | 19.761 | 73.4071 | 47.3795 | 78.6062 | 15.5972
0.091241 | 31.2717 | 20.019 | 73.1749 | 47.3135 | 78.3869 | 15.6359
0.091314 | 31.3234 | 19.923 | 73.2881 | 47.3325 | 78.5087 | 15.6617
0.091532 | 31.3749 | 19.883 | 73.3453 | 47.2762 | 78.5745 | 15.6875
0.091749 | 31.4265 | 20.069 | 73.1765 | 47.2202 | 78.4142 | 15.7132
0.091822 | 31.3748 | 20.144 | 73.0843 | 47.1265 | 78.3134 | 15.6874
0.091967 | 31.4522 | 19.985 | 73.2691 | 47.1363 | 78.5111 | 15.7261
0.092185 | 31.4262 | 20.17 | 73.0754 | 46.9968 | 78.3131 | 15.7131
0.09233 | 31.4778 | 19.785 | 73.4776 | 46.9788 | 78.7239 | 15.7389
0.092548 | 31.6328 | 20.054 | 73.2603 | 47.0357 | 78.5324 | 15.8164
0.092693 | 31.6068 | 19.642 | 73.6636 | 46.9341 | 78.9314 | 15.8034
0.092838 | 31.6068 | 20.067 | 73.2386 | 46.8606 | 78.5064 | 15.8034
0.092983 | 31.71 | 19.97 | 73.37 | 46.8985 | 78.655 | 15.855
0.093201 | 31.6841 | 19.84 | 73.4914 | 46.7611 | 78.772 | 15.842
0.093346 | 31.7357 | 19.827 | 73.5216 | 46.7436 | 78.8108 | 15.8678
0.093564 | 31.6839 | 20.013 | 73.3183 | 46.5795 | 78.5989 | 15.8419
0.093709 | 31.813 | 20.069 | 73.3053 | 46.6451 | 78.6075 | 15.9065
0.093782 | 31.7871 | 19.801 | 73.5647 | 46.5814 | 78.8626 | 15.8936
0.094072 | 31.8128 | 19.732 | 73.6423 | 46.4649 | 78.9444 | 15.9064
0.094145 | 31.9161 | 20.037 | 73.3717 | 46.5388 | 78.6911 | 15.9581
0.094363 | 32.0452 | 19.988 | 73.4637 | 46.5682 | 78.8046 | 16.0226
0.094508 | 31.9934 | 19.684 | 73.7505 | 46.4419 | 79.0827 | 15.9967
0.094725 | 32.0708 | 20.194 | 73.2663 | 46.4169 | 78.6114 | 16.0354
0.094798 | 31.9933 | 20.272 | 73.1624 | 46.2995 | 78.4946 | 15.9966
0.095016 | 31.9673 | 19.797 | 73.6288 | 46.1661 | 78.9567 | 15.9837
0.095234 | 32.1222 | 20.047 | 73.4304 | 46.2232 | 78.7841 | 16.0611
0.095379 | 32.0963 | 20.092 | 73.3768 | 46.1257 | 78.7262 | 16.0482
0.095451 | 32.1479 | 19.755 | 73.731 | 46.1447 | 79.089 | 16.074
0.095597 | 32.1479 | 20.206 | 73.28 | 46.0745 | 78.6379 | 16.0739
0.095814 | 32.1736 | 20.124 | 73.3705 | 45.9966 | 78.7328 | 16.0868
0.095959 | 32.2769 | 20.141 | 73.388 | 46.0347 | 78.7674 | 16.1384
0.096177 | 32.2767 | 20.006 | 73.5229 | 45.9303 | 78.9024 | 16.1384
0.096322 | 32.3025 | 20.089 | 73.4485 | 45.8878 | 78.8322 | 16.1512
0.096613 | 32.3023 | 20.359 | 73.1784 | 45.7498 | 78.5622 | 16.1512
0.096758 | 32.4314 | 20.235 | 73.3455 | 45.8146 | 78.7507 | 16.2157
0.096685 | 32.2506 | 20.17 | 73.3502 | 45.6619 | 78.7253 | 16.1253
0.097048 | 32.3796 | 20.24 | 73.3232 | 45.6241 | 78.7198 | 16.1898
0.097193 | 32.4312 | 20.071 | 73.5094 | 45.609 | 78.9146 | 16.2156
0.097266 | 32.4312 | 20.28 | 73.3004 | 45.5749 | 78.7056 | 16.2156
0.097484 | 32.6119 | 19.962 | 73.6786 | 45.6586 | 79.114 | 16.306
0.097629 | 32.5343 | 20.407 | 73.2078 | 45.5112 | 78.6302 | 16.2672
0.097774 | 32.5342 | 20.086 | 73.5287 | 45.4435 | 78.9511 | 16.2671
0.097992 | 32.5858 | 20.109 | 73.5229 | 45.3951 | 78.9539 | 16.2929
0.098137 | 32.6115 | 20.513 | 73.1275 | 45.3542 | 78.5628 | 16.3058
0.098427 | 32.7147 | 20.481 | 73.1939 | 45.3253 | 78.6464 | 16.3574
0.0985 | 32.6889 | 20.169 | 73.4973 | 45.2656 | 78.9454 | 16.3444
0.098645 | 32.7921 | 20.425 | 73.2757 | 45.3037 | 78.7411 | 16.3961
0.098863 | 32.7662 | 20.544 | 73.1481 | 45.1776 | 78.6091 | 16.3831
0.098863 | 32.7403 | 20.504 | 73.1794 | 45.1515 | 78.6362 | 16.3702
0.099153 | 32.8177 | 20.387 | 73.3222 | 45.0973 | 78.7918 | 16.4088
0.099444 | 32.8692 | 20.983 | 72.7434 | 45.0174 | 78.2216 | 16.4346
0.099516 | 32.9208 | 20.648 | 73.0956 | 45.0365 | 78.5824 | 16.4604
0.099661 | 32.9724 | 20.746 | 73.0148 | 45.0227 | 78.5102 | 16.4862
0.099879 | 33.024 | 21.008 | 72.77 | 44.9761 | 78.274 | 16.512
0.10002 | 32.9722 | 20.736 | 73.0247 | 44.8591 | 78.5201 | 16.4861
0.10017 | 32.9463 | 20.742 | 73.0101 | 44.7682 | 78.5011 | 16.4731
0.10031 | 32.9462 | 20.891 | 72.8611 | 44.7033 | 78.3521 | 16.4731
0.10053 | 33.0494 | 21.018 | 72.7685 | 44.7092 | 78.2767 | 16.5247
0.10075 | 33.1785 | 20.948 | 72.8815 | 44.7407 | 78.4113 | 16.5893
0.1009 | 33.1784 | 21.045 | 72.7845 | 44.6762 | 78.3142 | 16.5892
0.10097 | 33.1009 | 20.613 | 73.1906 | 44.5673 | 78.7074 | 16.5504
0.10119 | 33.1524 | 21.015 | 72.8058 | 44.5223 | 78.3312 | 16.5762
0.10133 | 33.2299 | 20.817 | 73.0296 | 44.5349 | 78.5679 | 16.6149
0.10155 | 33.2556 | 20.927 | 72.9282 | 44.4648 | 78.4708 | 16.6278
0.10169 | 33.3072 | 20.555 | 73.3174 | 44.452 | 78.8686 | 16.6536
0.10198 | 33.3328 | 20.61 | 73.2709 | 44.3506 | 78.8264 | 16.6664
0.10198 | 33.3328 | 20.956 | 72.9249 | 44.3506 | 78.4804 | 16.6664
0.10213 | 33.3069 | 20.864 | 73.0083 | 44.2622 | 78.5595 | 16.6535
0.10235 | 33.4618 | 20.959 | 72.9649 | 44.3194 | 78.5419 | 16.7309
0.10249 | 33.4617 | 20.855 | 73.0689 | 44.2565 | 78.6459 | 16.7309
0.10271 | 33.5133 | 21.119 | 72.8221 | 44.2129 | 78.4076 | 16.7566
0.10286 | 33.5649 | 21.049 | 72.9093 | 44.2006 | 78.5034 | 16.7824
0.10293 | 33.4615 | 20.876 | 73.0478 | 44.069 | 78.6247 | 16.7307
0.10315 | 33.513 | 21.198 | 72.743 | 44.026 | 78.3285 | 16.7565
0.10322 | 33.4613 | 20.593 | 73.3308 | 43.9449 | 78.9077 | 16.7307
0.10351 | 33.6162 | 20.943 | 73.0324 | 43.9712 | 78.6351 | 16.8081
0.10365 | 33.6419 | 21.291 | 72.693 | 43.9345 | 78.3 | 16.821
0.10387 | 33.6676 | 20.947 | 73.0455 | 43.8671 | 78.6568 | 16.8338
0.10394 | 33.6934 | 21.141 | 72.8601 | 43.8613 | 78.4757 | 16.8467
0.10416 | 33.7192 | 21.019 | 72.9907 | 43.7943 | 78.6106 | 16.8596
0.10438 | 33.8224 | 20.959 | 73.0851 | 43.8018 | 78.7222 | 16.9112
0.10445 | 33.7707 | 21.095 | 72.9319 | 43.7219 | 78.5603 | 16.8853
0.10467 | 33.848 | 20.884 | 73.1687 | 43.7049 | 78.81 | 16.924
0.10489 | 33.8738 | 21.062 | 72.9993 | 43.6386 | 78.6449 | 16.9369
0.10496 | 33.8737 | 20.887 | 73.1742 | 43.6084 | 78.8199 | 16.9369
0.10518 | 33.8736 | 21.3 | 72.7612 | 43.518 | 78.4068 | 16.9368
0.10532 | 33.9252 | 21.177 | 72.9014 | 43.507 | 78.5556 | 16.9626
0.1054 | 33.951 | 21.159 | 72.928 | 43.5015 | 78.5865 | 16.9755
0.10569 | 34.0283 | 20.8 | 73.3128 | 43.4552 | 78.9842 | 17.0142
0.1059 | 34.1315 | 21.279 | 72.8682 | 43.4633 | 78.5568 | 17.0658
0.10598 | 34.0282 | 21.15 | 72.9627 | 43.336 | 78.6341 | 17.0141
0.10612 | 34.0539 | 21.153 | 72.9683 | 43.301 | 78.644 | 17.027
0.10634 | 34.1055 | 21.289 | 72.8495 | 43.2608 | 78.5337 | 17.0527
0.10648 | 34.1312 | 21.37 | 72.7771 | 43.226 | 78.4656 | 17.0656
0.1067 | 34.2344 | 21.285 | 72.8965 | 43.2345 | 78.6022 | 17.1172
0.10677 | 34.2085 | 21.286 | 72.8868 | 43.1809 | 78.5883 | 17.1043
0.10714 | 34.2858 | 21.239 | 72.9596 | 43.1067 | 78.6739 | 17.1429
0.10707 | 34.2601 | 21.264 | 72.926 | 43.1119 | 78.636 | 17.13
0.10736 | 34.3116 | 21.034 | 73.1732 | 43.0433 | 78.8918 | 17.1558
0.1075 | 34.3373 | 21.191 | 73.0248 | 43.0091 | 78.7477 | 17.1687
0.10765 | 34.3889 | 21.429 | 72.804 | 42.999 | 78.5354 | 17.1944
0.10786 | 34.4663 | 21.3 | 72.9588 | 42.9839 | 78.7031 | 17.2331
0.10808 | 34.4403 | 21.577 | 72.6731 | 42.8733 | 78.4132 | 17.2202
0.10823 | 34.4402 | 21.398 | 72.8521 | 42.8157 | 78.5921 | 17.2201
0.10837 | 34.466 | 21.709 | 72.5497 | 42.7821 | 78.294 | 17.233
0.10852 | 34.4917 | 21.707 | 72.5602 | 42.7486 | 78.3089 | 17.2459
0.10866 | 34.4917 | 21.703 | 72.5642 | 42.6914 | 78.3128 | 17.2458
0.10873 | 34.4658 | 21.617 | 72.6416 | 42.6391 | 78.3859 | 17.2329
0.10903 | 34.6465 | 21.45 | 72.8688 | 42.6913 | 78.6432 | 17.3232
0.10924 | 34.5947 | 21.481 | 72.8206 | 42.5588 | 78.5863 | 17.2973
0.10932 | 34.6463 | 21.424 | 72.8948 | 42.5778 | 78.6691 | 17.3231
0.10953 | 34.672 | 21.545 | 72.7823 | 42.5166 | 78.561 | 17.336
0.10968 | 34.6719 | 21.55 | 72.7773 | 42.4602 | 78.556 | 17.336
0.1099 | 34.6976 | 21.576 | 72.7599 | 42.3995 | 78.5428 | 17.3488
0.11004 | 34.7492 | 21.579 | 72.7741 | 42.3904 | 78.5656 | 17.3746
0.11019 | 34.6716 | 21.475 | 72.8522 | 42.2642 | 78.6308 | 17.3358
0.1104 | 34.749 | 21.834 | 72.519 | 42.2509 | 78.3105 | 17.3745
0.11048 | 34.8265 | 21.752 | 72.6268 | 42.2933 | 78.4312 | 17.4132
0.11077 | 34.9038 | 22.027 | 72.3776 | 42.2522 | 78.1949 | 17.4519
0.11084 | 34.9038 | 21.805 | 72.5996 | 42.2245 | 78.4169 | 17.4519
0.11113 | 34.9811 | 21.866 | 72.5644 | 42.1838 | 78.3945 | 17.4905
0.11113 | 34.8261 | 21.877 | 72.5017 | 42.0443 | 78.306 | 17.413
0.11128 | 34.9035 | 21.552 | 72.8525 | 42.059 | 78.6697 | 17.4517
0.11149 | 34.9809 | 21.368 | 73.0623 | 42.0463 | 78.8924 | 17.4904
0.11171 | 35.0841 | 21.623 | 72.8417 | 42.0567 | 78.689 | 17.542
0.11193 | 35.084 | 21.642 | 72.8227 | 41.9748 | 78.67 | 17.542
0.11215 | 35.1097 | 21.596 | 72.8772 | 41.9162 | 78.7288 | 17.5548
0.11215 | 35.1355 | 21.553 | 72.9288 | 41.9392 | 78.7848 | 17.5678
0.11229 | 35.0837 | 21.621 | 72.8436 | 41.8389 | 78.6909 | 17.5419
0.11258 | 35.2128 | 21.858 | 72.6496 | 41.8456 | 78.5184 | 17.6064
0.11265 | 35.2644 | 21.866 | 72.6588 | 41.8645 | 78.5362 | 17.6322
0.11287 | 35.2126 | 21.715 | 72.7925 | 41.7378 | 78.6613 | 17.6063
0.11309 | 35.2641 | 21.637 | 72.8877 | 41.703 | 78.7651 | 17.6321
0.11316 | 35.2124 | 21.551 | 72.9565 | 41.6306 | 78.8252 | 17.6062
0.11331 | 35.2382 | 21.689 | 72.8271 | 41.6 | 78.7001 | 17.6191
0.11353 | 35.2639 | 21.694 | 72.8306 | 41.5428 | 78.7079 | 17.6319
0.1136 | 35.238 | 21.704 | 72.812 | 41.4935 | 78.685 | 17.619
0.11389 | 35.4703 | 21.932 | 72.6614 | 41.5917 | 78.5732 | 17.7352
0.11403 | 35.4444 | 21.728 | 72.8568 | 41.516 | 78.7642 | 17.7222
0.11411 | 35.3927 | 21.826 | 72.7416 | 41.4443 | 78.6403 | 17.6963
0.11432 | 35.4184 | 21.699 | 72.8771 | 41.3878 | 78.7802 | 17.7092
0.11447 | 35.4442 | 22.077 | 72.5077 | 41.3578 | 78.4151 | 17.7221
0.11469 | 35.4957 | 21.875 | 72.7269 | 41.3243 | 78.6428 | 17.7478
0.11483 | 35.5731 | 21.881 | 72.7467 | 41.3394 | 78.6756 | 17.7866
0.11505 | 35.6247 | 21.829 | 72.8159 | 41.306 | 78.7533 | 17.8123
0.11527 | 35.6504 | 22.183 | 72.4705 | 41.2502 | 78.4122 | 17.8252
0.11519 | 35.5471 | 21.979 | 72.64 | 41.1866 | 78.5645 | 17.7735
0.11541 | 35.6244 | 22.154 | 72.4908 | 41.1759 | 78.4282 | 17.8122
0.1157 | 35.7276 | 22.083 | 72.5962 | 41.1617 | 78.5508 | 17.8638
0.11585 | 35.7533 | 22.181 | 72.5068 | 41.1324 | 78.4657 | 17.8767
0.11607 | 35.8049 | 21.858 | 72.847 | 41.0996 | 78.8144 | 17.9024
0.11621 | 35.8306 | 21.92 | 72.7935 | 41.0704 | 78.7653 | 17.9153
0.11628 | 35.8048 | 22.024 | 72.6809 | 41.0225 | 78.6484 | 17.9024
0.1165 | 35.753 | 21.965 | 72.7227 | 40.9014 | 78.6815 | 17.8765
0.11665 | 35.8304 | 21.959 | 72.7545 | 40.9169 | 78.7262 | 17.9152
0.11686 | 35.8819 | 21.979 | 72.7516 | 40.8847 | 78.732 | 17.941
0.11694 | 35.9335 | 22.049 | 72.6988 | 40.9035 | 78.6878 | 17.9668
0.11723 | 36.0109 | 21.741 | 73.0326 | 40.8681 | 79.0344 | 18.0054
0.1173 | 35.9075 | 21.947 | 72.7922 | 40.7547 | 78.7767 | 17.9537
0.11745 | 35.9849 | 22.276 | 72.489 | 40.7703 | 78.4865 | 17.9925
0.11766 | 35.9848 | 22.017 | 72.7479 | 40.6947 | 78.7454 | 17.9924
0.11788 | 36.0105 | 21.96 | 72.8135 | 40.6413 | 78.8152 | 18.0052
0.11803 | 36.0362 | 22.334 | 72.4481 | 40.6132 | 78.4541 | 18.0181
0.11824 | 36.0619 | 22.327 | 72.4636 | 40.5601 | 78.474 | 18.031
0.11832 | 36.0619 | 22.519 | 72.2716 | 40.5352 | 78.2819 | 18.0309
0.11846 | 36.0618 | 22.634 | 72.1566 | 40.4854 | 78.1669 | 18.0309
0.11868 | 36.165 | 22.212 | 72.613 | 40.4981 | 78.6405 | 18.0825
0.1189 | 36.2424 | 22.464 | 72.3868 | 40.489 | 78.4272 | 18.1212
0.11911 | 36.2681 | 22.177 | 72.6824 | 40.4366 | 78.727 | 18.134
0.11919 | 36.3455 | 22.279 | 72.6062 | 40.4769 | 78.6638 | 18.1728
0.11926 | 36.268 | 22.336 | 72.5233 | 40.3873 | 78.568 | 18.134
0.11948 | 36.3195 | 22.404 | 72.4725 | 40.3568 | 78.5258 | 18.1598
0.1197 | 36.3194 | 22.51 | 72.3665 | 40.2833 | 78.4197 | 18.1597
0.11984 | 36.3451 | 22.416 | 72.469 | 40.2559 | 78.5266 | 18.1726
0.12006 | 36.4225 | 22.568 | 72.3428 | 40.2474 | 78.4133 | 18.2113
0.12028 | 36.474 | 22.496 | 72.432 | 40.2174 | 78.511 | 18.237
0.12035 | 36.4223 | 21.991 | 72.9198 | 40.1501 | 78.9902 | 18.2112
0.12057 | 36.4739 | 22.265 | 72.663 | 40.1204 | 78.7419 | 18.2369
0.12064 | 36.4997 | 22.293 | 72.6436 | 40.1176 | 78.7268 | 18.2498
0.12093 | 36.5511 | 22.258 | 72.6957 | 40.0639 | 78.7876 | 18.2756
0.12107 | 36.5769 | 22.835 | 72.1273 | 40.0371 | 78.2234 | 18.2884
0.12122 | 36.6543 | 22.733 | 72.2551 | 40.053 | 78.3642 | 18.3272
0.12129 | 36.5509 | 22.567 | 72.3866 | 39.9438 | 78.4785 | 18.2755
0.12151 | 36.6025 | 22.36 | 72.6108 | 39.9146 | 78.7112 | 18.3012
0.12173 | 36.654 | 22.74 | 72.248 | 39.8856 | 78.357 | 18.327
0.12173 | 36.654 | 22.424 | 72.564 | 39.8856 | 78.673 | 18.327
0.12202 | 36.7572 | 22.497 | 72.5254 | 39.8752 | 78.6516 | 18.3786
0.12216 | 36.8087 | 22.674 | 72.3656 | 39.87 | 78.5004 | 18.4044
0.12231 | 36.7311 | 22.752 | 72.2617 | 39.7593 | 78.3836 | 18.3656
0.12245 | 36.6794 | 22.523 | 72.4735 | 39.6699 | 78.5867 | 18.3397
0.12267 | 36.8084 | 22.758 | 72.2815 | 39.7046 | 78.4162 | 18.4042
0.12282 | 36.86 | 22.647 | 72.4097 | 39.6997 | 78.553 | 18.43
0.12303 | 36.8082 | 22.783 | 72.2564 | 39.5873 | 78.3911 | 18.4041
0.12318 | 36.9373 | 22.772 | 72.3104 | 39.6455 | 78.4666 | 18.4686
0.1234 | 36.9113 | 22.728 | 72.3458 | 39.5545 | 78.4977 | 18.4557
0.1234 | 36.808 | 22.821 | 72.2183 | 39.4707 | 78.353 | 18.404
0.12369 | 37.0145 | 22.712 | 72.3962 | 39.545 | 78.5652 | 18.5072
0.12383 | 36.9627 | 22.495 | 72.5959 | 39.4568 | 78.7564 | 18.4814
0.12398 | 37.0401 | 22.738 | 72.3787 | 39.4731 | 78.5521 | 18.5201
0.1242 | 37.0916 | 22.76 | 72.3739 | 39.4454 | 78.5558 | 18.5458
0.12434 | 37.1432 | 22.83 | 72.3211 | 39.4408 | 78.5116 | 18.5716
0.12456 | 37.1431 | 22.959 | 72.192 | 39.3717 | 78.3825 | 18.5715
0.12463 | 37.1172 | 22.73 | 72.4124 | 39.328 | 78.5986 | 18.5586
0.12485 | 37.2204 | 22.745 | 72.4318 | 39.3421 | 78.6352 | 18.6102
0.12499 | 37.1687 | 22.391 | 72.7686 | 39.255 | 78.9633 | 18.5843
0.12499 | 37.1428 | 22.594 | 72.5569 | 39.2343 | 78.7474 | 18.5714
0.12536 | 37.3234 | 22.908 | 72.3031 | 39.2648 | 78.5237 | 18.6617
0.12543 | 37.2201 | 22.931 | 72.2457 | 39.1597 | 78.449 | 18.61
0.12565 | 37.2974 | 23.012 | 72.1905 | 39.1534 | 78.4067 | 18.6487
0.12587 | 37.2973 | 23.362 | 71.8404 | 39.0855 | 78.0566 | 18.6486
0.12601 | 37.3747 | 22.891 | 72.3372 | 39.1019 | 78.5663 | 18.6873
0.12623 | 37.3487 | 23.035 | 72.1846 | 39.0139 | 78.4094 | 18.6744
0.12645 | 37.4261 | 23.242 | 72.0034 | 39.0079 | 78.241 | 18.713
0.12645 | 37.3744 | 23.249 | 71.9791 | 38.967 | 78.2082 | 18.6872
0.12666 | 37.3485 | 22.894 | 72.3255 | 38.8796 | 78.5502 | 18.6742
0.12681 | 37.4517 | 23.119 | 72.1349 | 38.9165 | 78.3768 | 18.7258
0.12703 | 37.5032 | 22.785 | 72.4861 | 38.8903 | 78.7366 | 18.7516
0.12717 | 37.5806 | 23.073 | 72.2239 | 38.9068 | 78.4873 | 18.7903
0.12739 | 37.5805 | 23.2 | 72.0968 | 38.8402 | 78.3602 | 18.7902
0.12746 | 37.5546 | 23.121 | 72.1672 | 38.7977 | 78.4263 | 18.7773
0.12761 | 37.5545 | 23.08 | 72.2082 | 38.7535 | 78.4673 | 18.7773
0.12782 | 37.5286 | 23.319 | 71.9605 | 38.6672 | 78.2153 | 18.7643
0.12804 | 37.6576 | 23.22 | 72.1025 | 38.7022 | 78.3788 | 18.8288
0.12819 | 37.58 | 23.04 | 72.2567 | 38.5979 | 78.52 | 18.79
0.12826 | 37.6058 | 23.173 | 72.1323 | 38.5961 | 78.3999 | 18.8029
0.12848 | 37.7606 | 23.183 | 72.1739 | 38.6512 | 78.4673 | 18.8803
0.12862 | 37.7864 | 23.436 | 71.9295 | 38.6276 | 78.2272 | 18.8932
0.12884 | 37.7604 | 23.146 | 72.2108 | 38.5422 | 78.5042 | 18.8802
0.12899 | 37.812 | 23.117 | 72.257 | 38.5388 | 78.559 | 18.906
0.1292 | 37.8377 | 23.388 | 71.9946 | 38.4937 | 78.3008 | 18.9188
0.12935 | 37.8893 | 23.17 | 72.2298 | 38.4904 | 78.5446 | 18.9446
0.12949 | 37.8375 | 23.152 | 72.2305 | 38.4073 | 78.5368 | 18.9188
0.12964 | 37.8116 | 23.034 | 72.3399 | 38.3443 | 78.6418 | 18.9058
0.12986 | 37.8631 | 23.285 | 72.106 | 38.3196 | 78.4166 | 18.9316
0.13 | 37.9922 | 23.326 | 72.1081 | 38.3761 | 78.4401 | 18.9961
0.13029 | 37.9662 | 23.447 | 71.9784 | 38.2707 | 78.3061 | 18.9831
0.13037 | 37.992 | 23.287 | 72.147 | 38.2691 | 78.479 | 18.996
0.13044 | 38.0177 | 23.233 | 72.2096 | 38.2676 | 78.5459 | 19.0089
0.13066 | 37.9918 | 23.256 | 72.1779 | 38.1839 | 78.5099 | 18.9959
0.1308 | 38.0175 | 23.457 | 71.9855 | 38.1612 | 78.3218 | 19.0088
0.13102 | 38.0949 | 23.31 | 72.1583 | 38.1569 | 78.5074 | 19.0474
0.13124 | 38.0431 | 23.687 | 71.764 | 38.0541 | 78.1045 | 19.0215
0.13138 | 38.0688 | 23.138 | 72.3216 | 38.0316 | 78.6664 | 19.0344
0.13145 | 38.0946 | 23.359 | 72.1092 | 38.0302 | 78.4583 | 19.0473
0.13167 | 38.172 | 23.612 | 71.882 | 38.0261 | 78.244 | 19.086
0.13182 | 38.1977 | 23.876 | 71.6266 | 38.0037 | 77.9929 | 19.0989
0.13196 | 38.2234 | 23.579 | 71.9321 | 37.9814 | 78.3027 | 19.1117
0.13218 | 38.2491 | 23.715 | 71.8047 | 37.9383 | 78.1796 | 19.1246
0.13233 | 38.249 | 23.568 | 71.9517 | 37.8966 | 78.3265 | 19.1245
0.13254 | 38.3264 | 23.504 | 72.0415 | 37.8927 | 78.4292 | 19.1632
0.13262 | 38.223 | 23.559 | 71.952 | 37.794 | 78.3225 | 19.1115
0.13291 | 38.2487 | 23.514 | 72.0056 | 37.7308 | 78.3803 | 19.1243
0.13291 | 38.3003 | 23.403 | 72.1338 | 37.7696 | 78.5172 | 19.1502
0.1332 | 38.3777 | 23.602 | 71.9606 | 37.7453 | 78.3568 | 19.1888
0.13334 | 38.4551 | 23.549 | 72.0394 | 37.7623 | 78.4485 | 19.2275
0.13356 | 38.4808 | 23.499 | 72.0979 | 37.72 | 78.5114 | 19.2404
0.1337 | 38.4032 | 23.583 | 71.9881 | 37.621 | 78.3886 | 19.2016
0.13385 | 38.4547 | 23.44 | 72.1482 | 37.6187 | 78.5574 | 19.2274
0.13399 | 38.5063 | 23.191 | 72.4144 | 37.6164 | 78.8322 | 19.2532
0.13421 | 38.5578 | 23.365 | 72.2576 | 37.5938 | 78.6839 | 19.2789
0.13436 | 38.5577 | 23.401 | 72.2216 | 37.5531 | 78.6479 | 19.2789
0.13458 | 38.6351 | 23.462 | 72.1864 | 37.5498 | 78.6255 | 19.3175
0.13465 | 38.6351 | 23.416 | 72.2324 | 37.5295 | 78.6715 | 19.3175
0.13479 | 38.6091 | 23.308 | 72.3317 | 37.4699 | 78.7666 | 19.3046
0.13508 | 38.7123 | 23.48 | 72.1941 | 37.4657 | 78.6461 | 19.3561
0.13516 | 38.7381 | 23.379 | 72.3037 | 37.4647 | 78.76 | 19.369
0.13537 | 38.6863 | 23.633 | 72.0324 | 37.3661 | 78.4801 | 19.3431
0.13552 | 38.7378 | 23.505 | 72.1776 | 37.3642 | 78.6339 | 19.3689
0.13559 | 38.7378 | 23.379 | 72.3036 | 37.3441 | 78.7599 | 19.3689
0.13581 | 38.686 | 23.358 | 72.3073 | 37.2461 | 78.755 | 19.343
0.13603 | 38.7633 | 23.425 | 72.2661 | 37.2433 | 78.7267 | 19.3817
0.13617 | 38.8666 | 23.53 | 72.1955 | 37.2795 | 78.6733 | 19.4333
0.13632 | 38.8923 | 23.339 | 72.3951 | 37.2586 | 78.8771 | 19.4461
0.13654 | 38.918 | 23.582 | 72.1607 | 37.218 | 78.647 | 19.459
0.13661 | 38.8405 | 24.152 | 71.5648 | 37.1415 | 78.0382 | 19.4202
0.13683 | 38.892 | 23.823 | 71.911 | 37.12 | 78.393 | 19.446
0.13704 | 38.9177 | 23.86 | 71.8826 | 37.0798 | 78.3688 | 19.4588
0.13719 | 38.9176 | 23.561 | 72.1815 | 37.0405 | 78.6678 | 19.4588
0.13733 | 38.9691 | 23.801 | 71.9587 | 37.0389 | 78.4536 | 19.4846
0.13741 | 39.0208 | 23.755 | 72.0219 | 37.0569 | 78.5254 | 19.5104
0.13762 | 39.0206 | 23.868 | 71.9089 | 36.9982 | 78.4123 | 19.5103
0.13784 | 39.0463 | 23.929 | 71.8564 | 36.9583 | 78.3642 | 19.5232
0.13799 | 39.1237 | 23.368 | 72.4432 | 36.9755 | 78.9639 | 19.5619
0.13813 | 39.0978 | 23.624 | 72.1786 | 36.9179 | 78.6949 | 19.5489
0.13835 | 39.1493 | 24.074 | 71.7458 | 36.8971 | 78.2707 | 19.5747
0.13857 | 39.175 | 23.829 | 71.9993 | 36.8576 | 78.5285 | 19.5875
0.13864 | 39.1233 | 24.108 | 71.7031 | 36.801 | 78.2236 | 19.5616
0.13879 | 39.1749 | 23.707 | 72.1213 | 36.7997 | 78.6504 | 19.5874
0.139 | 39.278 | 24.077 | 71.7857 | 36.8163 | 78.332 | 19.639
0.13915 | 39.3038 | 23.606 | 72.2653 | 36.7963 | 78.8159 | 19.6519
0.13937 | 39.3553 | 23.593 | 72.2954 | 36.7758 | 78.8546 | 19.6776
0.13951 | 39.4069 | 23.824 | 72.0816 | 36.7745 | 78.6494 | 19.7034
0.13973 | 39.4067 | 23.878 | 72.0276 | 36.7171 | 78.5954 | 19.7034
0.13987 | 39.4066 | 23.982 | 71.9235 | 36.6789 | 78.4913 | 19.7033
0.14002 | 39.4324 | 23.777 | 72.1371 | 36.6593 | 78.7092 | 19.7162
0.14016 | 39.4581 | 24.029 | 71.8937 | 36.6397 | 78.4701 | 19.7291
0.14038 | 39.5096 | 24.001 | 71.9389 | 36.6195 | 78.5238 | 19.7548
0.1406 | 39.4837 | 23.679 | 72.2522 | 36.5443 | 78.8328 | 19.7418
0.14075 | 39.6385 | 23.851 | 72.1318 | 36.6167 | 78.7383 | 19.8193
0.14082 | 39.5352 | 23.699 | 72.2494 | 36.5244 | 78.8386 | 19.7676
0.14096 | 39.5867 | 23.846 | 72.1196 | 36.5234 | 78.7174 | 19.7934
0.14125 | 39.6124 | 23.749 | 72.2251 | 36.4665 | 78.8272 | 19.8062
0.1414 | 39.7156 | 23.963 | 72.0455 | 36.502 | 78.6648 | 19.8578
0.14154 | 39.7155 | 23.871 | 72.1375 | 36.4645 | 78.7568 | 19.8578
0.14162 | 39.7155 | 24.017 | 71.9915 | 36.4458 | 78.6107 | 19.8577
0.14183 | 39.7153 | 23.947 | 72.0614 | 36.3897 | 78.6807 | 19.8577
0.14198 | 39.6894 | 24.004 | 71.9958 | 36.3343 | 78.6107 | 19.8447
0.1422 | 39.8442 | 24.116 | 71.9354 | 36.3875 | 78.5761 | 19.9221
0.14241 | 39.8441 | 23.859 | 72.1924 | 36.3318 | 78.833 | 19.922
0.14263 | 39.844 | 24.173 | 71.8783 | 36.2762 | 78.519 | 19.922
0.14271 | 39.8956 | 23.919 | 72.1495 | 36.2939 | 78.7988 | 19.9478
0.14278 | 39.818 | 24.246 | 71.7967 | 36.2212 | 78.433 | 19.909
0.143 | 39.8437 | 24.23 | 71.8212 | 36.184 | 78.4619 | 19.9219
0.14314 | 39.9469 | 24.219 | 71.8666 | 36.2194 | 78.5245 | 19.9735
0.14336 | 39.9468 | 24.177 | 71.9086 | 36.1643 | 78.5664 | 19.9734
0.1435 | 39.9725 | 24.229 | 71.8652 | 36.1456 | 78.5273 | 19.9863
0.14372 | 40.1274 | 24.374 | 71.7718 | 36.1986 | 78.4597 | 20.0637
0.14379 | 39.9982 | 24.239 | 71.8637 | 36.0905 | 78.5301 | 19.9991
0.14401 | 40.0497 | 24.336 | 71.7839 | 36.0717 | 78.4588 | 20.0248
0.14416 | 40.0496 | 24.268 | 71.8519 | 36.0353 | 78.5268 | 20.0248
0.1443 | 40.0753 | 24.044 | 72.0844 | 36.0169 | 78.7637 | 20.0377
0.14452 | 40.1268 | 24.301 | 71.8446 | 35.9982 | 78.5324 | 20.0634
0.14474 | 40.1267 | 24.415 | 71.7306 | 35.944 | 78.4184 | 20.0634
0.14481 | 40.1783 | 24.007 | 72.1558 | 35.9616 | 78.8522 | 20.0892
0.14496 | 40.204 | 24.443 | 71.7283 | 35.9433 | 78.429 | 20.102
0.14517 | 40.2039 | 24.217 | 71.9543 | 35.8893 | 78.655 | 20.102
0.14532 | 40.2813 | 24.549 | 71.6481 | 35.9067 | 78.3616 | 20.1406
0.14554 | 40.3328 | 24.391 | 71.8233 | 35.8884 | 78.5454 | 20.1664
0.14568 | 40.3069 | 24.362 | 71.8436 | 35.8348 | 78.5614 | 20.1534
0.14583 | 40.3068 | 24.577 | 71.6286 | 35.7991 | 78.3464 | 20.1534
0.14597 | 40.2809 | 24.355 | 71.842 | 35.7457 | 78.5554 | 20.1404
0.14619 | 40.3324 | 24.537 | 71.6771 | 35.7277 | 78.3992 | 20.1662
0.14633 | 40.3581 | 24.421 | 71.8017 | 35.7099 | 78.5281 | 20.1791
0.14662 | 40.4612 | 24.253 | 72.0041 | 35.7095 | 78.7476 | 20.2306
0.1467 | 40.5387 | 24.559 | 71.7239 | 35.7446 | 78.4803 | 20.2693
0.14692 | 40.5127 | 24.639 | 71.6352 | 35.674 | 78.3874 | 20.2564
0.14699 | 40.4868 | 24.77 | 71.4956 | 35.6387 | 78.2434 | 20.2434
0.14713 | 40.5384 | 24.716 | 71.5668 | 35.6386 | 78.3232 | 20.2692
0.14735 | 40.5124 | 24.494 | 71.7801 | 35.5683 | 78.5322 | 20.2562
0.1475 | 40.564 | 24.259 | 72.0323 | 35.5683 | 78.793 | 20.282
0.14771 | 40.5638 | 24.478 | 71.8133 | 35.5157 | 78.5739 | 20.2819
0.14786 | 40.6412 | 24.456 | 71.8611 | 35.5332 | 78.6346 | 20.3206
0.148 | 40.6411 | 24.311 | 72.006 | 35.4983 | 78.7796 | 20.3206
0.14815 | 40.6669 | 24.323 | 72.0026 | 35.4809 | 78.7804 | 20.3334
0.14829 | 40.6668 | 24.507 | 71.8186 | 35.4461 | 78.5964 | 20.3334
0.14851 | 40.7699 | 24.681 | 71.679 | 35.4636 | 78.474 | 20.385
0.14873 | 40.7698 | 24.884 | 71.4759 | 35.4116 | 78.2709 | 20.3849
0.14888 | 40.7181 | 24.394 | 71.9487 | 35.3423 | 78.735 | 20.359
0.14895 | 40.718 | 24.593 | 71.7497 | 35.325 | 78.536 | 20.359
0.14917 | 40.7953 | 24.844 | 71.5244 | 35.3253 | 78.3237 | 20.3977
0.14931 | 40.8211 | 24.924 | 71.453 | 35.3082 | 78.2565 | 20.4105
0.14953 | 41.0017 | 24.591 | 71.8462 | 35.3776 | 78.6799 | 20.5009
0.14967 | 40.95 | 24.723 | 71.697 | 35.3087 | 78.522 | 20.475
0.14989 | 41.0273 | 24.756 | 71.6898 | 35.309 | 78.5277 | 20.5137
0.14996 | 40.9498 | 24.977 | 71.4429 | 35.2402 | 78.2679 | 20.4749
0.15018 | 40.9496 | 24.556 | 71.8639 | 35.189 | 78.6888 | 20.4748
0.15033 | 41.0012 | 24.717 | 71.7201 | 35.1893 | 78.5536 | 20.5006
0.15054 | 41.0527 | 24.847 | 71.6072 | 35.1726 | 78.4494 | 20.5264
0.15069 | 41.0268 | 24.609 | 71.8366 | 35.1215 | 78.6744 | 20.5134
0.15083 | 41.0525 | 24.692 | 71.7622 | 35.1048 | 78.6043 | 20.5263
0.15098 | 41.0782 | 25.059 | 71.4037 | 35.0881 | 78.2501 | 20.5391
0.15113 | 41.104 | 24.893 | 71.5783 | 35.0714 | 78.429 | 20.552
0.15134 | 41.1297 | 25.017 | 71.4629 | 35.0379 | 78.3178 | 20.5648
0.15149 | 41.207 | 25.017 | 71.4887 | 35.0554 | 78.3565 | 20.6035
0.15163 | 41.2069 | 25.163 | 71.3426 | 35.0218 | 78.2105 | 20.6035
0.15185 | 41.2326 | 25.245 | 71.2692 | 34.9885 | 78.1413 | 20.6163
0.15192 | 41.1809 | 24.705 | 71.792 | 34.9377 | 78.6555 | 20.5905
0.15214 | 41.155 | 25.006 | 71.4823 | 34.8707 | 78.3415 | 20.5775
0.15221 | 41.2066 | 24.959 | 71.5465 | 34.8879 | 78.4143 | 20.6033
0.1525 | 41.3355 | 24.811 | 71.7375 | 34.9061 | 78.6268 | 20.6678
0.15272 | 41.3612 | 25.076 | 71.4811 | 34.8731 | 78.3746 | 20.6806
0.15287 | 41.3611 | 25.101 | 71.456 | 34.8399 | 78.3495 | 20.6805
0.15294 | 41.3352 | 25.29 | 71.2584 | 34.8065 | 78.1476 | 20.6676
0.15316 | 41.3609 | 24.944 | 71.613 | 34.7738 | 78.5065 | 20.6805
0.1533 | 41.4125 | 25.092 | 71.4822 | 34.7745 | 78.3842 | 20.7062
0.15352 | 41.4381 | 25.133 | 71.4497 | 34.7419 | 78.3561 | 20.7191
0.15359 | 41.3606 | 25.151 | 71.4059 | 34.675 | 78.2993 | 20.6803
0.15381 | 41.438 | 24.912 | 71.6707 | 34.6762 | 78.577 | 20.719
0.15396 | 41.4895 | 25.011 | 71.5888 | 34.6769 | 78.5038 | 20.7448
0.15417 | 41.5668 | 25.486 | 71.1396 | 34.6781 | 78.0674 | 20.7834
0.15439 | 41.5667 | 25.27 | 71.3556 | 34.6291 | 78.2833 | 20.7833
0.15454 | 41.5408 | 25.02 | 71.5969 | 34.5798 | 78.5204 | 20.7704
0.15468 | 41.6182 | 25.19 | 71.4527 | 34.5974 | 78.3891 | 20.8091
0.1549 | 41.6697 | 25.166 | 71.4939 | 34.582 | 78.4388 | 20.8348
0.15504 | 41.6696 | 25.188 | 71.4719 | 34.5496 | 78.4168 | 20.8348
0.15512 | 41.592 | 24.949 | 71.685 | 34.4834 | 78.617 | 20.796
0.15526 | 41.6178 | 25.096 | 71.5466 | 34.4677 | 78.4829 | 20.8089
0.15548 | 41.7209 | 24.827 | 71.85 | 34.4858 | 78.8035 | 20.8605
0.15563 | 41.7725 | 25.249 | 71.4452 | 34.4868 | 78.4072 | 20.8862
0.15584 | 41.7723 | 25.289 | 71.4051 | 34.4385 | 78.3672 | 20.8862
0.15606 | 41.8238 | 24.972 | 71.7393 | 34.4234 | 78.7099 | 20.9119
0.15621 | 41.8237 | 25.201 | 71.5102 | 34.3914 | 78.4809 | 20.9119
0.15635 | 41.7978 | 24.958 | 71.7446 | 34.3429 | 78.7109 | 20.8989
0.1565 | 41.901 | 25.202 | 71.535 | 34.377 | 78.5185 | 20.9505
0.15664 | 41.8493 | 25.388 | 71.3318 | 34.3121 | 78.3066 | 20.9246
0.15693 | 41.9782 | 25.397 | 71.3657 | 34.3307 | 78.3621 | 20.9891
0.15708 | 42.0039 | 25.433 | 71.3383 | 34.3154 | 78.339 | 21.002
0.15715 | 41.9781 | 25.173 | 71.5897 | 34.2831 | 78.586 | 20.989
0.1573 | 41.978 | 25.423 | 71.3397 | 34.2514 | 78.336 | 20.989
0.15751 | 41.952 | 25.297 | 71.457 | 34.1875 | 78.449 | 20.976
0.15766 | 42.0036 | 25.79 | 70.9812 | 34.1888 | 77.9818 | 21.0018
0.15788 | 41.9776 | 25.52 | 71.2425 | 34.1252 | 78.2388 | 20.9888
0.15802 | 42.0808 | 25.432 | 71.3649 | 34.1591 | 78.3784 | 21.0404
0.15817 | 42.0032 | 25.461 | 71.3101 | 34.0787 | 78.3106 | 21.0016
0.15831 | 42.0806 | 25.322 | 71.4749 | 34.0963 | 78.4883 | 21.0403
0.15846 | 42.1063 | 25.524 | 71.2814 | 34.0813 | 78.2992 | 21.0532
0.15867 | 42.132 | 25.446 | 71.368 | 34.0507 | 78.39 | 21.066
0.15889 | 42.2352 | 25.335 | 71.5134 | 34.069 | 78.5526 | 21.1176
0.15904 | 42.2609 | 25.475 | 71.382 | 34.0541 | 78.4254 | 21.1304
0.15911 | 42.1317 | 25.594 | 71.2199 | 33.9574 | 78.2419 | 21.0659
0.15933 | 42.2349 | 25.382 | 71.4663 | 33.9757 | 78.5054 | 21.1174
0.15947 | 42.2348 | 25.695 | 71.1533 | 33.9447 | 78.1924 | 21.1174
0.15962 | 42.2863 | 25.336 | 71.5294 | 33.9461 | 78.5772 | 21.1432
0.15991 | 42.4152 | 25.496 | 71.4124 | 33.9651 | 78.4816 | 21.2076
0.16005 | 42.441 | 25.472 | 71.445 | 33.9504 | 78.5185 | 21.2205
0.16013 | 42.3635 | 25.448 | 71.4432 | 33.8866 | 78.5037 | 21.1817
0.16027 | 42.3634 | 25.617 | 71.2741 | 33.8558 | 78.3347 | 21.1817
0.16049 | 42.4149 | 25.498 | 71.4103 | 33.842 | 78.4794 | 21.2074
0.16063 | 42.4148 | 25.838 | 71.0703 | 33.8113 | 78.1394 | 21.2074
0.16085 | 42.4404 | 25.405 | 71.5118 | 33.7815 | 78.5852 | 21.2202
0.161 | 42.492 | 25.93 | 71.004 | 33.7831 | 78.086 | 21.246
0.16114 | 42.4919 | 25.538 | 71.396 | 33.7526 | 78.4779 | 21.2459
0.16129 | 42.5176 | 25.664 | 71.2785 | 33.7382 | 78.3648 | 21.2588
0.16151 | 42.5433 | 26.006 | 70.9451 | 33.7086 | 78.0356 | 21.2716
0.16165 | 42.5432 | 25.786 | 71.1651 | 33.6782 | 78.2556 | 21.2716
0.1618 | 42.5689 | 25.613 | 71.3466 | 33.6639 | 78.4415 | 21.2845
0.16201 | 42.5946 | 25.791 | 71.1772 | 33.6345 | 78.2763 | 21.2973
0.16216 | 42.5945 | 25.881 | 71.0872 | 33.6043 | 78.1863 | 21.2973
0.16238 | 42.5944 | 25.847 | 71.1211 | 33.5592 | 78.2202 | 21.2972
0.16252 | 42.7234 | 25.796 | 71.2151 | 33.6086 | 78.3357 | 21.3617
0.16259 | 42.6975 | 25.629 | 71.3735 | 33.5777 | 78.4898 | 21.3488
0.16288 | 42.7748 | 25.582 | 71.4463 | 33.5653 | 78.5754 | 21.3874
0.16303 | 42.7747 | 25.695 | 71.3332 | 33.5353 | 78.4623 | 21.3873
0.16325 | 42.8262 | 25.606 | 71.4394 | 33.5221 | 78.5771 | 21.4131
0.16332 | 42.7745 | 25.885 | 71.1432 | 33.4756 | 78.2722 | 21.3872
0.16346 | 42.7744 | 25.829 | 71.1991 | 33.4458 | 78.3282 | 21.3872
0.16368 | 42.8001 | 25.837 | 71.1997 | 33.417 | 78.333 | 21.4
0.16383 | 42.8516 | 25.697 | 71.3569 | 33.4188 | 78.4988 | 21.4258
0.16397 | 42.8515 | 25.638 | 71.4158 | 33.3892 | 78.5578 | 21.4258
0.16419 | 42.9288 | 25.557 | 71.5226 | 33.392 | 78.6774 | 21.4644
0.16434 | 42.9287 | 25.487 | 71.5926 | 33.3624 | 78.7474 | 21.4644
0.16448 | 42.9286 | 25.79 | 71.2895 | 33.3329 | 78.4443 | 21.4643
0.16463 | 42.9544 | 25.848 | 71.2401 | 33.3192 | 78.3992 | 21.4772
0.16484 | 43.0317 | 25.679 | 71.4349 | 33.3221 | 78.6068 | 21.5158
0.16499 | 43.0058 | 25.486 | 71.6193 | 33.277 | 78.7869 | 21.5029
0.16521 | 43.0831 | 25.85 | 71.281 | 33.28 | 78.4615 | 21.5415
0.16528 | 43.0056 | 25.86 | 71.2452 | 33.2185 | 78.4128 | 21.5028
0.1655 | 43.0313 | 25.695 | 71.4188 | 33.1903 | 78.5906 | 21.5156
0.16557 | 43.0312 | 25.713 | 71.4007 | 33.1757 | 78.5726 | 21.5156
0.16586 | 43.1859 | 25.872 | 71.2933 | 33.2109 | 78.491 | 21.593
0.16601 | 43.2375 | 25.721 | 71.4615 | 33.2129 | 78.6677 | 21.6187
0.16622 | 43.1857 | 25.416 | 71.7492 | 33.1382 | 78.9468 | 21.5928
0.1663 | 43.1856 | 26.071 | 71.0942 | 33.1237 | 78.2918 | 21.5928
0.16644 | 43.1339 | 25.959 | 71.189 | 33.0638 | 78.378 | 21.567
0.16666 | 43.237 | 26.128 | 71.0543 | 33.0825 | 78.2605 | 21.6185
0.16688 | 43.2111 | 25.928 | 71.2457 | 33.0237 | 78.4475 | 21.6055
0.16709 | 43.2626 | 26.181 | 71.0099 | 33.0115 | 78.2203 | 21.6313
0.16724 | 43.2883 | 25.919 | 71.2804 | 32.9982 | 78.4951 | 21.6441
0.16731 | 43.2624 | 26.092 | 71.0988 | 32.9685 | 78.3092 | 21.6312
0.16746 | 43.314 | 26.205 | 71.003 | 32.9707 | 78.222 | 21.657
0.16768 | 43.3138 | 25.905 | 71.3029 | 32.9277 | 78.5219 | 21.6569
0.16782 | 43.3137 | 26.021 | 71.1869 | 32.8992 | 78.4059 | 21.6569
0.16804 | 43.391 | 26.027 | 71.2067 | 32.9026 | 78.4385 | 21.6955
0.16818 | 43.3909 | 26.245 | 70.9886 | 32.8741 | 78.2205 | 21.6955
0.16833 | 43.3392 | 26.427 | 70.7894 | 32.815 | 78.0126 | 21.6696
0.1684 | 43.365 | 26.673 | 70.552 | 32.8162 | 77.7795 | 21.6825
0.16869 | 43.4164 | 26.382 | 70.8601 | 32.7902 | 78.0962 | 21.7082
0.16884 | 43.4938 | 26.382 | 70.8859 | 32.8078 | 78.1349 | 21.7469
0.16905 | 43.4678 | 26.071 | 71.1883 | 32.7502 | 78.4329 | 21.7339
0.1692 | 43.4677 | 26.611 | 70.6482 | 32.7221 | 77.8929 | 21.7339
0.16927 | 43.4677 | 26.671 | 70.5882 | 32.708 | 77.8328 | 21.7338
0.16949 | 43.4159 | 26.304 | 70.938 | 32.6354 | 78.1739 | 21.7079
0.16963 | 43.5191 | 26.304 | 70.9724 | 32.6683 | 78.2255 | 21.7595
0.16993 | 43.5705 | 26.249 | 71.0445 | 32.6428 | 78.3063 | 21.7853
0.16993 | 43.5447 | 26.551 | 70.7339 | 32.6276 | 77.9913 | 21.7723
0.17022 | 43.7252 | 26.208 | 71.1371 | 32.678 | 78.4246 | 21.8626
0.17029 | 43.5444 | 26.382 | 70.9028 | 32.5579 | 78.1602 | 21.7722
0.17043 | 43.596 | 26.411 | 70.891 | 32.5604 | 78.157 | 21.798
0.17065 | 43.6475 | 26.273 | 71.0462 | 32.549 | 78.3207 | 21.8237
0.1708 | 43.6216 | 26.551 | 70.7595 | 32.5062 | 78.0298 | 21.8108
0.17101 | 43.7763 | 26.39 | 70.9721 | 32.5553 | 78.2682 | 21.8882
0.17116 | 43.673 | 26.327 | 71.0007 | 32.4673 | 78.2795 | 21.8365
0.17145 | 43.8535 | 26.119 | 71.2688 | 32.5176 | 78.5778 | 21.9268
0.17145 | 43.8019 | 26.484 | 70.8866 | 32.4875 | 78.1869 | 21.9009
0.17159 | 43.8018 | 26.351 | 71.0196 | 32.4599 | 78.3199 | 21.9009
0.17181 | 43.8274 | 26.416 | 70.9631 | 32.4337 | 78.2677 | 21.9137
0.17203 | 43.8789 | 26.491 | 70.9053 | 32.4226 | 78.2185 | 21.9395
0.17218 | 43.9047 | 26.373 | 71.0319 | 32.4102 | 78.3493 | 21.9523
0.17247 | 43.9303 | 26.389 | 71.0244 | 32.3705 | 78.3461 | 21.9651
0.17254 | 43.9044 | 26.576 | 70.8288 | 32.3419 | 78.1462 | 21.9522
0.17276 | 43.8784 | 26.397 | 70.9991 | 32.2861 | 78.3122 | 21.9392
0.1729 | 43.9816 | 26.548 | 70.8825 | 32.3187 | 78.2128 | 21.9908
0.17305 | 43.9815 | 26.463 | 70.9675 | 32.2915 | 78.2978 | 21.9908
0.17312 | 44.0073 | 26.359 | 71.0801 | 32.2929 | 78.4146 | 22.0036
0.17341 | 44.0846 | 26.453 | 71.0119 | 32.2833 | 78.3593 | 22.0423
0.17355 | 44.007 | 26.614 | 70.825 | 32.2116 | 78.1595 | 22.0035
0.17363 | 44.0328 | 26.507 | 70.9406 | 32.213 | 78.2794 | 22.0164
0.17384 | 44.0068 | 26.73 | 70.7089 | 32.1577 | 78.0434 | 22.0034
0.17399 | 44.0583 | 26.578 | 70.8781 | 32.1605 | 78.2212 | 22.0292
0.17421 | 44.1098 | 26.537 | 70.9363 | 32.1499 | 78.2879 | 22.0549
0.17428 | 44.1614 | 26.356 | 71.1345 | 32.1661 | 78.4947 | 22.0807
0.1745 | 44.1871 | 26.478 | 71.021 | 32.1407 | 78.3855 | 22.0935
0.17464 | 44.1612 | 26.582 | 70.9084 | 32.0991 | 78.2686 | 22.0806
0.17486 | 44.2127 | 26.59 | 70.9176 | 32.0886 | 78.2863 | 22.1063
0.17501 | 44.2126 | 26.303 | 71.2045 | 32.0619 | 78.5733 | 22.1063
0.17515 | 44.1866 | 26.57 | 70.9289 | 32.0205 | 78.2933 | 22.0933
0.17544 | 44.2381 | 27.022 | 70.494 | 31.9969 | 77.867 | 22.119
0.17544 | 44.2123 | 27.216 | 70.2914 | 31.9821 | 77.6601 | 22.1061
0.17566 | 44.1605 | 26.75 | 70.7402 | 31.913 | 78.1002 | 22.0802
0.17573 | 44.1604 | 26.969 | 70.5211 | 31.8998 | 77.8812 | 22.0802
0.17602 | 44.341 | 26.923 | 70.6273 | 31.9497 | 78.0175 | 22.1705
0.17617 | 44.3925 | 26.789 | 70.7785 | 31.9527 | 78.1773 | 22.1963
0.17631 | 44.3666 | 26.883 | 70.6759 | 31.9117 | 78.0703 | 22.1833
0.17646 | 44.3148 | 27.184 | 70.3576 | 31.8561 | 77.7434 | 22.1574
0.17675 | 44.2888 | 26.925 | 70.6079 | 31.789 | 77.9894 | 22.1444
0.17689 | 44.4178 | 27.119 | 70.4569 | 31.8359 | 77.8599 | 22.2089
0.17711 | 44.3919 | 26.784 | 70.7833 | 31.7821 | 78.1819 | 22.1959
0.17726 | 44.4692 | 26.871 | 70.7221 | 31.7997 | 78.1336 | 22.2346
0.1774 | 44.4949 | 26.981 | 70.6206 | 31.7882 | 78.0365 | 22.2475
0.17747 | 44.4691 | 26.739 | 70.854 | 31.7606 | 78.2655 | 22.2345
0.17762 | 44.5464 | 27.166 | 70.4528 | 31.7782 | 77.8772 | 22.2732
0.17784 | 44.4172 | 26.681 | 70.8947 | 31.6666 | 78.2976 | 22.2086
0.17798 | 44.5978 | 26.655 | 70.9809 | 31.7422 | 78.4139 | 22.2989
0.1782 | 44.546 | 26.607 | 71.0117 | 31.6744 | 78.436 | 22.273
0.17835 | 44.5976 | 26.988 | 70.6479 | 31.6775 | 78.0808 | 22.2988
0.17849 | 44.5716 | 27.094 | 70.5332 | 31.6372 | 77.9618 | 22.2858
0.17864 | 44.5199 | 26.943 | 70.667 | 31.5826 | 78.087 | 22.26
0.17885 | 44.5972 | 26.927 | 70.7087 | 31.5873 | 78.1416 | 22.2986
0.179 | 44.6746 | 26.811 | 70.8505 | 31.6049 | 78.2963 | 22.3373
0.17922 | 44.6744 | 26.926 | 70.7355 | 31.5664 | 78.1812 | 22.3372
0.17936 | 44.7776 | 26.822 | 70.8739 | 31.5984 | 78.3368 | 22.3888
0.17958 | 44.7774 | 27.038 | 70.6578 | 31.56 | 78.1207 | 22.3887
0.17965 | 44.6225 | 27.16 | 70.4842 | 31.461 | 77.9212 | 22.3112
0.1798 | 44.7515 | 27.071 | 70.6162 | 31.5073 | 78.0747 | 22.3757
0.18009 | 44.7255 | 26.786 | 70.8925 | 31.4421 | 78.3467 | 22.3627
0.18009 | 44.7513 | 27.147 | 70.5401 | 31.4564 | 77.9986 | 22.3756
0.18038 | 44.8802 | 27.003 | 70.7271 | 31.4773 | 78.2071 | 22.4401
0.18052 | 44.8542 | 26.952 | 70.7694 | 31.4376 | 78.2451 | 22.4271
0.18067 | 44.8541 | 27.059 | 70.6624 | 31.4123 | 78.1381 | 22.4271
0.18081 | 44.8024 | 27.309 | 70.3951 | 31.3584 | 77.8622 | 22.4012
0.18103 | 44.8797 | 27.269 | 70.4609 | 31.3634 | 77.9409 | 22.4399
0.18118 | 44.8022 | 27.411 | 70.2931 | 31.2955 | 77.7601 | 22.4011
0.18132 | 44.8795 | 27.132 | 70.5978 | 31.3131 | 78.0778 | 22.4398
0.18154 | 44.9568 | 27.477 | 70.2786 | 31.3181 | 77.7714 | 22.4784
0.18161 | 44.9051 | 27.16 | 70.5784 | 31.2771 | 78.0626 | 22.4526
0.1819 | 44.9824 | 27.191 | 70.5731 | 31.2697 | 78.0702 | 22.4912
0.18205 | 45.0081 | 27.078 | 70.6947 | 31.2589 | 78.196 | 22.504
0.18219 | 45.008 | 27.298 | 70.4747 | 31.2339 | 77.976 | 22.504
0.18226 | 45.0596 | 27.243 | 70.5469 | 31.2498 | 78.0568 | 22.5298
0.18256 | 44.9819 | 27.313 | 70.451 | 31.1575 | 77.948 | 22.491
0.18263 | 44.9819 | 27.212 | 70.552 | 31.1451 | 78.0489 | 22.4909
0.18277 | 44.9818 | 27.201 | 70.5629 | 31.1203 | 78.0599 | 22.4909
0.18299 | 45.0591 | 27.186 | 70.6037 | 31.1255 | 78.1135 | 22.5295
0.18328 | 45.1363 | 27.243 | 70.5724 | 31.1184 | 78.0952 | 22.5682
0.18335 | 45.1105 | 27.502 | 70.3048 | 31.0919 | 77.8232 | 22.5552
0.18364 | 45.1877 | 27.176 | 70.6566 | 31.0849 | 78.1879 | 22.5939
0.18364 | 45.1103 | 27.41 | 70.3968 | 31.0427 | 77.9151 | 22.5551
0.18386 | 45.1617 | 27.223 | 70.6009 | 31.0339 | 78.1279 | 22.5809
0.18401 | 45.2133 | 27.286 | 70.5551 | 31.0374 | 78.0906 | 22.6066
0.18415 | 45.1615 | 27.004 | 70.8198 | 30.9849 | 78.3468 | 22.5808
0.18437 | 45.1872 | 27.189 | 70.6434 | 30.9622 | 78.1746 | 22.5936
0.18452 | 45.2904 | 26.946 | 70.9208 | 30.9938 | 78.4692 | 22.6452
0.18466 | 45.3161 | 27.38 | 70.4954 | 30.9833 | 78.048 | 22.658
0.18488 | 45.3159 | 27.164 | 70.7113 | 30.9467 | 78.264 | 22.658
0.18502 | 45.3158 | 27.336 | 70.5393 | 30.9224 | 78.0919 | 22.6579
0.1851 | 45.29 | 27.516 | 70.3507 | 30.8963 | 77.899 | 22.645
0.18539 | 45.393 | 27.241 | 70.66 | 30.9035 | 78.2255 | 22.6965
0.18553 | 45.3671 | 27.401 | 70.4914 | 30.8654 | 78.0526 | 22.6836
0.1856 | 45.3413 | 27.507 | 70.3768 | 30.8393 | 77.9336 | 22.6706
0.18589 | 45.3927 | 27.328 | 70.5729 | 30.8188 | 78.1383 | 22.6963
0.18589 | 45.2894 | 27.173 | 70.6935 | 30.7633 | 78.2417 | 22.6447
0.18626 | 45.5473 | 27.522 | 70.4304 | 30.8418 | 78.0217 | 22.7737
0.18633 | 45.4698 | 27.614 | 70.3126 | 30.7882 | 77.8909 | 22.7349
0.18655 | 45.5471 | 27.134 | 70.8184 | 30.7937 | 78.4096 | 22.7736
0.18662 | 45.4954 | 27.515 | 70.4201 | 30.754 | 78.0027 | 22.7477
0.18684 | 45.4953 | 27.244 | 70.6911 | 30.7181 | 78.2736 | 22.7476
0.18698 | 45.521 | 27.056 | 70.8877 | 30.708 | 78.4745 | 22.7605
0.1872 | 45.5209 | 27.262 | 70.6816 | 30.6722 | 78.2684 | 22.7604
0.18735 | 45.5466 | 27.307 | 70.6452 | 30.6622 | 78.2363 | 22.7733
0.18764 | 45.7013 | 27.15 | 70.8538 | 30.6972 | 78.4706 | 22.8506
0.18771 | 45.7012 | 27.141 | 70.8627 | 30.6853 | 78.4796 | 22.8506
0.18778 | 45.5463 | 27.26 | 70.6921 | 30.5909 | 78.2831 | 22.7731
0.188 | 45.6236 | 27.137 | 70.8409 | 30.5966 | 78.4448 | 22.8118
0.18814 | 45.6751 | 27.378 | 70.617 | 30.6004 | 78.2295 | 22.8375
0.18836 | 45.6491 | 27.264 | 70.7224 | 30.5512 | 78.3306 | 22.8246
0.18851 | 45.7265 | 27.122 | 70.8902 | 30.5687 | 78.5112 | 22.8632
0.18873 | 45.6489 | 27.411 | 70.5753 | 30.4923 | 78.1834 | 22.8244
0.1888 | 45.7263 | 27.098 | 70.9141 | 30.5216 | 78.5351 | 22.8631
0.18902 | 45.7778 | 27.38 | 70.6493 | 30.5137 | 78.2789 | 22.8889
0.18916 | 45.7777 | 27.325 | 70.7042 | 30.4902 | 78.3338 | 22.8888
0.18938 | 45.8033 | 27.271 | 70.7668 | 30.4687 | 78.4007 | 22.9017
0.18952 | 45.7774 | 27.433 | 70.5961 | 30.4317 | 78.2257 | 22.8887
0.18967 | 45.8289 | 27.521 | 70.5253 | 30.4355 | 78.1635 | 22.9145
0.18981 | 45.8288 | 27.577 | 70.4693 | 30.4122 | 78.1074 | 22.9144
0.19003 | 45.8287 | 27.609 | 70.4372 | 30.3773 | 78.0753 | 22.9143
0.19018 | 45.8286 | 27.454 | 70.5922 | 30.354 | 78.2303 | 22.9143
0.19025 | 45.906 | 27.181 | 70.891 | 30.3831 | 78.542 | 22.953
0.19061 | 45.9832 | 27.351 | 70.7467 | 30.3658 | 78.4106 | 22.9916
0.19076 | 46.0089 | 27.522 | 70.5843 | 30.3562 | 78.2524 | 23.0044
0.1909 | 45.9571 | 27.296 | 70.793 | 30.306 | 78.4526 | 22.9786
0.19098 | 46.0087 | 27.323 | 70.7832 | 30.3215 | 78.4514 | 23.0044
0.19112 | 45.9828 | 27.344 | 70.7536 | 30.2849 | 78.4174 | 22.9914
0.19141 | 46.0342 | 27.77 | 70.3447 | 30.2658 | 78.0171 | 23.0171
0.19156 | 46.0341 | 27.331 | 70.7837 | 30.2428 | 78.4561 | 23.0171
0.1917 | 46.034 | 27.541 | 70.5737 | 30.2198 | 78.246 | 23.017
0.19177 | 46.034 | 27.551 | 70.5637 | 30.2084 | 78.236 | 23.017
0.19199 | 46.0596 | 27.497 | 70.6262 | 30.1875 | 78.3028 | 23.0298
0.19214 | 46.137 | 27.56 | 70.589 | 30.2049 | 78.2785 | 23.0685
0.19228 | 46.0853 | 27.411 | 70.7208 | 30.1552 | 78.4016 | 23.0426
0.1925 | 46.1884 | 27.277 | 70.8891 | 30.1747 | 78.5872 | 23.0942
0.19272 | 46.214 | 27.633 | 70.5417 | 30.1539 | 78.244 | 23.107
0.19279 | 46.1623 | 27.574 | 70.5834 | 30.1157 | 78.2772 | 23.0812
0.19294 | 46.1106 | 27.486 | 70.6542 | 30.0663 | 78.3393 | 23.0553
0.19315 | 46.1621 | 27.502 | 70.6554 | 30.059 | 78.349 | 23.081
0.19337 | 46.291 | 27.464 | 70.7363 | 30.0918 | 78.4515 | 23.1455
0.19352 | 46.3167 | 27.628 | 70.5809 | 30.0825 | 78.3004 | 23.1584
0.19373 | 46.3424 | 27.579 | 70.6385 | 30.062 | 78.3622 | 23.1712
0.19381 | 46.2649 | 27.754 | 70.4376 | 30.0107 | 78.1484 | 23.1324
0.19395 | 46.2648 | 27.759 | 70.4326 | 29.9882 | 78.1434 | 23.1324
0.19417 | 46.2904 | 27.831 | 70.3691 | 29.9678 | 78.0842 | 23.1452
0.19431 | 46.3678 | 27.745 | 70.4809 | 29.9852 | 78.2089 | 23.1839
0.19453 | 46.3418 | 27.811 | 70.4063 | 29.9383 | 78.1299 | 23.1709
0.1946 | 46.3418 | 27.695 | 70.5223 | 29.9271 | 78.2459 | 23.1709
0.19489 | 46.4964 | 27.597 | 70.6718 | 29.9619 | 78.4212 | 23.2482
0.19497 | 46.4448 | 27.843 | 70.4086 | 29.9242 | 78.1494 | 23.2224
0.19526 | 46.4187 | 27.758 | 70.4849 | 29.8664 | 78.2214 | 23.2094
0.19526 | 46.4446 | 27.742 | 70.5095 | 29.8796 | 78.2503 | 23.2223
0.19548 | 46.4444 | 28.095 | 70.1565 | 29.8463 | 77.8972 | 23.2222
0.19569 | 46.4959 | 28.124 | 70.1446 | 29.8394 | 77.8939 | 23.2479
0.19591 | 46.4699 | 27.867 | 70.393 | 29.7929 | 78.138 | 23.235
0.19598 | 46.444 | 27.979 | 70.2723 | 29.7687 | 78.013 | 23.222
0.19606 | 46.444 | 27.767 | 70.4843 | 29.7577 | 78.225 | 23.222
0.19635 | 46.5729 | 27.88 | 70.4143 | 29.7793 | 78.1764 | 23.2864
0.19642 | 46.5212 | 27.806 | 70.4711 | 29.742 | 78.2246 | 23.2606
0.19671 | 46.6242 | 27.728 | 70.5834 | 29.7505 | 78.3541 | 23.3121
0.19693 | 46.5983 | 27.843 | 70.4598 | 29.7044 | 78.2261 | 23.2991
0.19693 | 46.5983 | 27.807 | 70.4958 | 29.7044 | 78.2621 | 23.2991
0.19715 | 46.5723 | 27.811 | 70.4831 | 29.6584 | 78.2451 | 23.2861
0.19729 | 46.598 | 27.865 | 70.4377 | 29.6496 | 78.204 | 23.299
0.19751 | 46.6237 | 27.416 | 70.8952 | 29.6299 | 78.6658 | 23.3118
0.19773 | 46.8042 | 27.732 | 70.6394 | 29.6886 | 78.4401 | 23.4021
0.19794 | 46.8815 | 27.632 | 70.7652 | 29.695 | 78.5787 | 23.4407
0.19794 | 46.7008 | 27.705 | 70.6319 | 29.6037 | 78.4154 | 23.3504
0.19816 | 46.7523 | 27.661 | 70.6931 | 29.5971 | 78.4851 | 23.3761
0.19831 | 46.8038 | 27.808 | 70.5633 | 29.6014 | 78.3639 | 23.4019
0.1986 | 46.8294 | 27.813 | 70.5668 | 29.571 | 78.3717 | 23.4147
0.19867 | 46.8294 | 27.982 | 70.3978 | 29.5602 | 78.2027 | 23.4147
0.19896 | 46.8291 | 28.064 | 70.3157 | 29.517 | 78.1206 | 23.4146
0.19896 | 46.8033 | 28.157 | 70.2141 | 29.504 | 78.0147 | 23.4017
0.19918 | 46.9581 | 28.071 | 70.3517 | 29.5494 | 78.178 | 23.479
0.19932 | 46.9063 | 28.178 | 70.2274 | 29.502 | 78.0452 | 23.4532
0.19947 | 46.9062 | 27.821 | 70.5844 | 29.4804 | 78.4021 | 23.4531
0.19969 | 46.9577 | 28.38 | 70.0426 | 29.4741 | 77.8688 | 23.4788
0.1999 | 46.9575 | 27.834 | 70.5885 | 29.4419 | 78.4148 | 23.4788
0.19998 | 46.9059 | 28.319 | 70.0863 | 29.4053 | 77.9039 | 23.4529
0.20012 | 46.9574 | 27.891 | 70.5315 | 29.4098 | 78.3577 | 23.4787
0.20034 | 47.0605 | 28.025 | 70.4318 | 29.4293 | 78.2752 | 23.5302
0.20041 | 47.0088 | 28.191 | 70.2486 | 29.3928 | 78.0834 | 23.5044
0.2007 | 47.1119 | 27.952 | 70.522 | 29.4016 | 78.3739 | 23.5559
0.20085 | 47.1117 | 27.96 | 70.5139 | 29.3803 | 78.3659 | 23.5559
0.20099 | 47.0858 | 28.14 | 70.3253 | 29.3462 | 78.1729 | 23.5429
0.20106 | 47.06 | 28.347 | 70.1097 | 29.3228 | 77.953 | 23.53
0.20143 | 47.1371 | 27.828 | 70.6544 | 29.3082 | 78.5106 | 23.5686
0.2015 | 47.1629 | 28.053 | 70.438 | 29.3105 | 78.2985 | 23.5815
0.20172 | 47.1369 | 28.362 | 70.1203 | 29.2659 | 77.9765 | 23.5685
0.20186 | 47.111 | 27.897 | 70.5767 | 29.2321 | 78.4285 | 23.5555
0.20194 | 47.1626 | 28.142 | 70.3489 | 29.2471 | 78.2093 | 23.5813
0.20215 | 47.2141 | 27.777 | 70.731 | 29.241 | 78.6 | 23.607
0.2023 | 47.2398 | 28.125 | 70.3916 | 29.2328 | 78.2649 | 23.6199
0.20252 | 47.2654 | 27.921 | 70.6041 | 29.214 | 78.4817 | 23.6327
0.20266 | 47.2395 | 28.281 | 70.2355 | 29.1803 | 78.1088 | 23.6198
0.20295 | 47.3426 | 28.31 | 70.2409 | 29.1893 | 78.1313 | 23.6713
0.20302 | 47.3167 | 27.924 | 70.6182 | 29.1661 | 78.5043 | 23.6583
0.20317 | 47.2392 | 28.319 | 70.1974 | 29.1071 | 78.0706 | 23.6196
0.20332 | 47.3165 | 28.277 | 70.2652 | 29.1244 | 78.1512 | 23.6582
0.20353 | 47.3938 | 28.344 | 70.2239 | 29.1312 | 78.1229 | 23.6969
0.20375 | 47.4194 | 28.477 | 70.0995 | 29.1127 | 78.0027 | 23.7097
0.2039 | 47.4709 | 28.214 | 70.3796 | 29.1172 | 78.2915 | 23.7355
0.20404 | 47.4967 | 28.138 | 70.4642 | 29.1091 | 78.3803 | 23.7483
0.20411 | 47.4192 | 28.257 | 70.3194 | 29.0608 | 78.2226 | 23.7096
0.20433 | 47.419 | 28.292 | 70.2843 | 29.0297 | 78.1875 | 23.7095
0.20448 | 47.4705 | 28.556 | 70.0375 | 29.0343 | 77.9493 | 23.7353
0.20469 | 47.4962 | 28.388 | 70.2141 | 29.016 | 78.1301 | 23.7481
0.20484 | 47.4703 | 28.346 | 70.2474 | 28.9827 | 78.1591 | 23.7351
0.20506 | 47.5734 | 28.583 | 70.0448 | 29.0022 | 77.9737 | 23.7867
0.20513 | 47.5733 | 28.299 | 70.3288 | 28.9919 | 78.2577 | 23.7867
0.20535 | 47.5473 | 28.326 | 70.2931 | 28.9486 | 78.2177 | 23.7737
0.20557 | 47.5988 | 28.413 | 70.2233 | 28.9429 | 78.1564 | 23.7994
0.20571 | 47.5987 | 28.471 | 70.1652 | 28.9224 | 78.0984 | 23.7994
0.20586 | 47.676 | 28.448 | 70.214 | 28.9396 | 78.16 | 23.838
0.206 | 47.6243 | 28.37 | 70.2748 | 28.8941 | 78.2122 | 23.8122
0.20615 | 47.5726 | 28.436 | 70.1915 | 28.8487 | 78.1203 | 23.7863
0.20629 | 47.6499 | 28.459 | 70.1943 | 28.8659 | 78.136 | 23.825
0.20651 | 47.753 | 28.367 | 70.3207 | 28.8853 | 78.2795 | 23.8765
0.20658 | 47.7013 | 28.376 | 70.2944 | 28.8502 | 78.2447 | 23.8507
0.20687 | 47.7527 | 28.172 | 70.5156 | 28.8345 | 78.4744 | 23.8764
0.20702 | 47.8301 | 28.344 | 70.3694 | 28.8517 | 78.341 | 23.915
0.20716 | 47.7525 | 28.192 | 70.4955 | 28.794 | 78.4543 | 23.8763
0.20723 | 47.7267 | 28.524 | 70.1549 | 28.7715 | 78.1093 | 23.8633
0.20738 | 47.7007 | 27.989 | 70.6812 | 28.7388 | 78.6314 | 23.8504
0.20767 | 47.8296 | 28.386 | 70.3272 | 28.7607 | 78.2988 | 23.9148
0.20774 | 47.7779 | 28.304 | 70.392 | 28.7258 | 78.355 | 23.889
0.20803 | 47.8551 | 28.396 | 70.3257 | 28.7228 | 78.3016 | 23.9276
0.20811 | 47.8551 | 28.304 | 70.4177 | 28.7127 | 78.3935 | 23.9275
0.20825 | 47.855 | 28.29 | 70.4317 | 28.6927 | 78.4075 | 23.9275
0.20847 | 47.8806 | 28.52 | 70.2102 | 28.675 | 78.1903 | 23.9403
0.20869 | 47.9579 | 28.576 | 70.18 | 28.6821 | 78.173 | 23.979
0.2089 | 47.9836 | 28.599 | 70.1655 | 28.6645 | 78.1628 | 23.9918
0.20912 | 47.9318 | 28.391 | 70.3563 | 28.6099 | 78.3449 | 23.9659
0.20912 | 47.906 | 28.743 | 69.9957 | 28.5976 | 77.98 | 23.953
0.20934 | 47.9833 | 28.45 | 70.3144 | 28.6047 | 78.3116 | 23.9916
0.20948 | 48.0348 | 28.711 | 70.0706 | 28.6095 | 78.0764 | 24.0174
0.2097 | 47.983 | 28.577 | 70.1873 | 28.5551 | 78.1845 | 23.9915
0.20985 | 48.1119 | 28.419 | 70.3883 | 28.5968 | 78.407 | 24.056
0.21014 | 48.1375 | 28.683 | 70.1328 | 28.5694 | 78.1558 | 24.0688
0.21014 | 48.0601 | 28.663 | 70.127 | 28.5326 | 78.1371 | 24.0301
0.21036 | 48.0858 | 28.745 | 70.0536 | 28.5153 | 78.0679 | 24.0429
0.2105 | 48.0082 | 28.433 | 70.3397 | 28.4588 | 78.3411 | 24.0041
0.21057 | 48.0856 | 28.632 | 70.1665 | 28.4857 | 78.1808 | 24.0428
0.21086 | 48.2403 | 28.469 | 70.3811 | 28.5198 | 78.4211 | 24.1201
0.21101 | 48.2918 | 28.458 | 70.4093 | 28.5246 | 78.4579 | 24.1459
0.21123 | 48.24 | 28.468 | 70.382 | 28.4707 | 78.422 | 24.12
0.21137 | 48.1625 | 28.601 | 70.2232 | 28.4145 | 78.2502 | 24.0812
0.21144 | 48.1366 | 28.873 | 69.9425 | 28.3925 | 77.9653 | 24.0683
0.21174 | 48.2138 | 28.508 | 70.3333 | 28.39 | 78.3689 | 24.1069
0.21188 | 48.2653 | 28.642 | 70.2164 | 28.3949 | 78.2607 | 24.1327
0.21203 | 48.2394 | 28.615 | 70.2348 | 28.3632 | 78.2747 | 24.1197
0.2121 | 48.3168 | 28.353 | 70.5226 | 28.39 | 78.5754 | 24.1584
0.21232 | 48.3166 | 28.698 | 70.1775 | 28.3608 | 78.2303 | 24.1583
0.21246 | 48.3682 | 28.59 | 70.3027 | 28.3657 | 78.3641 | 24.1841
0.21268 | 48.3422 | 28.419 | 70.4651 | 28.3244 | 78.5221 | 24.1711
0.21282 | 48.4453 | 28.555 | 70.3634 | 28.3535 | 78.4377 | 24.2227
0.21297 | 48.3678 | 28.82 | 70.0726 | 28.2978 | 78.1339 | 24.1839
0.21319 | 48.3676 | 28.477 | 70.4155 | 28.2688 | 78.4768 | 24.1838
0.21326 | 48.4192 | 28.599 | 70.3107 | 28.2834 | 78.3806 | 24.2096
0.21348 | 48.3416 | 28.876 | 70.0079 | 28.2182 | 78.0648 | 24.1708
0.21369 | 48.4705 | 28.85 | 70.0768 | 28.2497 | 78.1552 | 24.2352
0.21384 | 48.522 | 28.731 | 70.213 | 28.2547 | 78.3 | 24.261
0.21399 | 48.5219 | 28.519 | 70.425 | 28.2354 | 78.512 | 24.261
0.2142 | 48.5476 | 28.643 | 70.3095 | 28.2187 | 78.4008 | 24.2738
0.21428 | 48.4701 | 28.504 | 70.4227 | 28.173 | 78.501 | 24.235
0.21449 | 48.4699 | 28.777 | 70.1496 | 28.1443 | 78.228 | 24.235
0.21464 | 48.5472 | 28.75 | 70.2024 | 28.1613 | 78.2936 | 24.2736
0.21486 | 48.5471 | 28.94 | 70.0124 | 28.1327 | 78.1035 | 24.2735
0.215 | 48.547 | 28.713 | 70.2393 | 28.1136 | 78.3305 | 24.2735
0.21522 | 48.6501 | 28.826 | 70.1607 | 28.1331 | 78.269 | 24.325
0.21529 | 48.6242 | 28.749 | 70.2291 | 28.1116 | 78.3331 | 24.3121
0.21544 | 48.5983 | 28.779 | 70.1904 | 28.0806 | 78.2901 | 24.2991
0.21565 | 48.6239 | 28.76 | 70.218 | 28.0642 | 78.322 | 24.312
0.21587 | 48.7012 | 28.785 | 70.2187 | 28.0716 | 78.3356 | 24.3506
0.21602 | 48.6495 | 28.677 | 70.3095 | 28.0288 | 78.4177 | 24.3247
0.21624 | 48.7525 | 28.952 | 70.0688 | 28.0483 | 78.1943 | 24.3763
0.21631 | 48.6751 | 28.783 | 70.212 | 28.003 | 78.3245 | 24.3375
0.21638 | 48.675 | 28.896 | 70.099 | 27.9936 | 78.2115 | 24.3375
0.21667 | 48.8297 | 28.6 | 70.4466 | 28.0275 | 78.5848 | 24.4148
0.21674 | 48.7264 | 28.814 | 70.1981 | 27.9704 | 78.3192 | 24.3632
0.21703 | 48.8294 | 28.818 | 70.2285 | 27.9805 | 78.3667 | 24.4147
0.21718 | 48.8551 | 28.667 | 70.388 | 27.9736 | 78.5305 | 24.4275
0.21725 | 48.7518 | 28.724 | 70.2966 | 27.9167 | 78.4219 | 24.3759
0.21747 | 48.8033 | 29.053 | 69.9848 | 27.9124 | 78.1186 | 24.4016
0.21769 | 48.8031 | 28.893 | 70.1447 | 27.8845 | 78.2786 | 24.4016
0.21783 | 48.8288 | 28.818 | 70.2283 | 27.8777 | 78.3664 | 24.4144
0.2179 | 48.9062 | 28.654 | 70.4181 | 27.9039 | 78.5691 | 24.4531
0.2182 | 48.9576 | 28.721 | 70.3682 | 27.8903 | 78.5278 | 24.4788
0.21827 | 48.9059 | 28.907 | 70.165 | 27.8574 | 78.316 | 24.453
0.21849 | 48.8799 | 28.674 | 70.3893 | 27.8177 | 78.536 | 24.44
0.21863 | 48.9056 | 28.852 | 70.2199 | 27.811 | 78.3708 | 24.4528
0.21885 | 48.9829 | 29.042 | 70.0556 | 27.8186 | 78.2195 | 24.4915
0.21907 | 49.0602 | 28.874 | 70.2494 | 27.8263 | 78.4261 | 24.5301
0.21921 | 49.0601 | 28.812 | 70.3114 | 27.8078 | 78.488 | 24.53
0.21936 | 49.1116 | 28.765 | 70.3755 | 27.8129 | 78.5608 | 24.5558
0.2195 | 49.0857 | 28.697 | 70.4349 | 27.7827 | 78.6158 | 24.5428
0.21965 | 49.1114 | 28.637 | 70.5035 | 27.776 | 78.6887 | 24.5557
0.21986 | 49.1112 | 28.752 | 70.3884 | 27.7484 | 78.5736 | 24.5556
0.22001 | 49.1369 | 28.918 | 70.231 | 27.7418 | 78.4205 | 24.5685
0.2203 | 49.1625 | 28.915 | 70.2425 | 27.7168 | 78.4363 | 24.5813
0.22037 | 49.2141 | 28.586 | 70.5887 | 27.7311 | 78.791 | 24.607
0.22045 | 49.0592 | 29.071 | 70.0521 | 27.6517 | 78.2286 | 24.5296
0.22066 | 49.1106 | 28.772 | 70.3682 | 27.6477 | 78.5533 | 24.5553
0.22074 | 49.1622 | 28.728 | 70.4294 | 27.662 | 78.6231 | 24.5811
0.22103 | 49.2394 | 28.635 | 70.5481 | 27.6606 | 78.7547 | 24.6197
0.22124 | 49.265 | 28.495 | 70.6967 | 27.645 | 78.9075 | 24.6325
0.22146 | 49.2907 | 28.501 | 70.6992 | 27.6294 | 78.9143 | 24.6453
0.22146 | 49.1875 | 28.934 | 70.2318 | 27.5828 | 78.4297 | 24.5937
0.22161 | 49.2132 | 28.838 | 70.3364 | 27.5763 | 78.5386 | 24.6066
0.22182 | 49.2904 | 28.865 | 70.3351 | 27.584 | 78.5502 | 24.6452
0.22204 | 49.2387 | 28.603 | 70.5799 | 27.5337 | 78.7863 | 24.6193
0.22219 | 49.3418 | 28.879 | 70.3383 | 27.5621 | 78.5619 | 24.6709
0.22226 | 49.3159 | 28.593 | 70.6156 | 27.5415 | 78.835 | 24.658
0.22255 | 49.3415 | 28.948 | 70.2692 | 27.517 | 78.4928 | 24.6708
0.22262 | 49.3415 | 28.864 | 70.3532 | 27.508 | 78.5767 | 24.6707
0.22284 | 49.3413 | 28.871 | 70.3461 | 27.4811 | 78.5696 | 24.6706
0.22299 | 49.4186 | 29.05 | 70.1929 | 27.4979 | 78.4293 | 24.7093
0.2232 | 49.4184 | 28.841 | 70.4018 | 27.471 | 78.6382 | 24.7092
0.22335 | 49.4441 | 28.809 | 70.4424 | 27.4646 | 78.6831 | 24.7221
0.22342 | 49.3667 | 28.825 | 70.4006 | 27.421 | 78.6283 | 24.6833
0.22364 | 49.3923 | 28.603 | 70.6311 | 27.4058 | 78.8632 | 24.6962
0.22393 | 49.4953 | 29.22 | 70.0484 | 27.4163 | 78.2977 | 24.7477
0.224 | 49.4695 | 28.785 | 70.4748 | 27.3958 | 78.7197 | 24.7347
0.22422 | 49.5209 | 29.07 | 70.207 | 27.3922 | 78.4605 | 24.7605
0.22437 | 49.5982 | 29.198 | 70.1047 | 27.4089 | 78.3711 | 24.7991
0.22444 | 49.4433 | 29.061 | 70.1901 | 27.331 | 78.4307 | 24.7217
0.22466 | 49.4948 | 28.982 | 70.2863 | 27.3274 | 78.5354 | 24.7474
0.2248 | 49.5205 | 29.161 | 70.1158 | 27.3212 | 78.3692 | 24.7602
0.22495 | 49.572 | 28.957 | 70.337 | 27.3265 | 78.599 | 24.786
0.22509 | 49.5719 | 28.798 | 70.496 | 27.3088 | 78.7579 | 24.7859
0.22538 | 49.6749 | 29.141 | 70.1873 | 27.3193 | 78.4665 | 24.8375
0.22545 | 49.7007 | 28.796 | 70.5409 | 27.322 | 78.8243 | 24.8503
0.22567 | 49.6747 | 28.754 | 70.5742 | 27.2841 | 78.8533 | 24.8373
0.22582 | 49.7262 | 28.616 | 70.7294 | 27.2894 | 79.0171 | 24.8631
0.22603 | 49.7002 | 29.08 | 70.2567 | 27.2516 | 78.5401 | 24.8501
0.22618 | 49.7517 | 29.094 | 70.2599 | 27.2569 | 78.5519 | 24.8759
0.2264 | 49.7516 | 28.993 | 70.3609 | 27.2306 | 78.6528 | 24.8758
0.22647 | 49.6999 | 29.062 | 70.2746 | 27.199 | 78.558 | 24.85
0.22654 | 49.7257 | 29.085 | 70.2602 | 27.2017 | 78.5478 | 24.8628
0.22683 | 49.7255 | 28.92 | 70.4252 | 27.1668 | 78.7127 | 24.8627
0.22698 | 49.8544 | 28.94 | 70.4481 | 27.2062 | 78.7572 | 24.9272
0.22727 | 49.9058 | 28.915 | 70.4903 | 27.1941 | 78.8079 | 24.9529
0.22734 | 49.8025 | 29.072 | 70.2988 | 27.1399 | 78.5992 | 24.9012
0.22756 | 49.8797 | 29.351 | 70.0456 | 27.1479 | 78.3589 | 24.9399
0.22763 | 49.7765 | 29.335 | 70.0272 | 27.0939 | 78.3232 | 24.8882
0.22778 | 49.828 | 29.117 | 70.2623 | 27.0992 | 78.567 | 24.914
0.22799 | 49.7762 | 29.401 | 69.9611 | 27.0506 | 78.2571 | 24.8881
0.22807 | 49.802 | 29.171 | 70.1997 | 27.0533 | 78.5 | 24.901
0.22836 | 49.9566 | 29.074 | 70.3482 | 27.0866 | 78.6743 | 24.9783
0.22858 | 49.9048 | 29.051 | 70.3539 | 27.0382 | 78.6714 | 24.9524
0.22872 | 49.9047 | 29.288 | 70.1169 | 27.021 | 78.4343 | 24.9523
0.22879 | 49.9046 | 29.534 | 69.8709 | 27.0124 | 78.1883 | 24.9523
0.22901 | 49.9045 | 29.464 | 69.9408 | 26.9866 | 78.2582 | 24.9522
0.22916 | 49.9818 | 29.193 | 70.2376 | 27.0033 | 78.5679 | 24.9909
0.22937 | 49.9558 | 29.273 | 70.1489 | 26.9663 | 78.4749 | 24.9779
0.22952 | 50.0331 | 29.262 | 70.1857 | 26.9829 | 78.5246 | 25.0166
0.22966 | 50.033 | 29.241 | 70.2067 | 26.9658 | 78.5455 | 25.0165
0.22981 | 50.0587 | 29.378 | 70.0782 | 26.96 | 78.4214 | 25.0294
0.23003 | 50.0586 | 29.364 | 70.0922 | 26.9344 | 78.4353 | 25.0293
0.23017 | 50.0068 | 29.437 | 70.0019 | 26.8949 | 78.3364 | 25.0034
0.23039 | 50.1099 | 29.434 | 70.0393 | 26.9142 | 78.3909 | 25.0549
0.23061 | 50.0839 | 29.807 | 69.6576 | 26.8776 | 78.005 | 25.042
0.23061 | 50.0839 | 29.718 | 69.7466 | 26.8776 | 78.094 | 25.042
0.23083 | 50.0838 | 29.598 | 69.8666 | 26.8521 | 78.2139 | 25.0419
0.23097 | 50.1611 | 29.489 | 70.0014 | 26.8687 | 78.3615 | 25.0805
0.23119 | 50.2125 | 29.265 | 70.2425 | 26.8657 | 78.6113 | 25.1063
0.23133 | 50.2124 | 29.464 | 70.0435 | 26.8488 | 78.4122 | 25.1062
0.23155 | 50.2639 | 29.51 | 70.0146 | 26.8457 | 78.3919 | 25.1319
0.23162 | 50.1606 | 29.516 | 69.9742 | 26.7927 | 78.3343 | 25.0803
0.23184 | 50.1862 | 29.224 | 70.2747 | 26.7786 | 78.6391 | 25.0931
0.23199 | 50.2635 | 29.405 | 70.1195 | 26.7952 | 78.4968 | 25.1318
0.2322 | 50.2118 | 29.478 | 70.0293 | 26.7478 | 78.3979 | 25.1059
0.23235 | 50.2633 | 29.633 | 69.8914 | 26.7532 | 78.2686 | 25.1316
0.23242 | 50.3148 | 29.449 | 70.0926 | 26.7671 | 78.4784 | 25.1574
0.23264 | 50.3147 | 29.039 | 70.5026 | 26.7419 | 78.8883 | 25.1573
0.23279 | 50.3146 | 29.321 | 70.2205 | 26.7252 | 78.6063 | 25.1573
0.233 | 50.3402 | 29.535 | 70.0151 | 26.7112 | 78.4051 | 25.1701
0.23315 | 50.3917 | 29.312 | 70.2552 | 26.7167 | 78.6538 | 25.1958
0.23337 | 50.4431 | 29.508 | 70.0764 | 26.7138 | 78.4836 | 25.2216
0.23351 | 50.4946 | 29.732 | 69.8695 | 26.7193 | 78.2853 | 25.2473
0.23366 | 50.3397 | 29.487 | 70.0629 | 26.6363 | 78.4529 | 25.1699
0.2338 | 50.3654 | 29.524 | 70.0345 | 26.6308 | 78.4287 | 25.1827
0.23387 | 50.417 | 29.421 | 70.1547 | 26.6446 | 78.5575 | 25.2085
0.23416 | 50.4942 | 29.389 | 70.2124 | 26.6445 | 78.6281 | 25.2471
0.23438 | 50.5714 | 29.585 | 70.0421 | 26.6527 | 78.4707 | 25.2857
0.23453 | 50.5197 | 29.6 | 70.0099 | 26.6142 | 78.4298 | 25.2598
0.2346 | 50.5454 | 29.516 | 70.1025 | 26.6169 | 78.5267 | 25.2727
0.23482 | 50.4679 | 29.66 | 69.9326 | 26.5592 | 78.3439 | 25.2339
0.23496 | 50.5194 | 29.596 | 70.0138 | 26.5647 | 78.4337 | 25.2597
0.23518 | 50.5708 | 29.2 | 70.4269 | 26.562 | 78.8554 | 25.2854
0.23533 | 50.5191 | 29.631 | 69.9787 | 26.5236 | 78.3985 | 25.2595
0.23562 | 50.6995 | 29.359 | 70.3108 | 26.5675 | 78.7608 | 25.3498
0.23576 | 50.6994 | 29.756 | 69.9138 | 26.5511 | 78.3637 | 25.3497
0.23583 | 50.6477 | 29.414 | 70.2386 | 26.521 | 78.6799 | 25.3239
0.23598 | 50.6476 | 29.767 | 69.8855 | 26.5046 | 78.3268 | 25.3238
0.23612 | 50.6991 | 29.816 | 69.8537 | 26.5102 | 78.3036 | 25.3496
0.23634 | 50.699 | 29.745 | 69.9247 | 26.4857 | 78.3745 | 25.3495
0.23656 | 50.6988 | 29.99 | 69.6796 | 26.4612 | 78.1294 | 25.3494
0.2367 | 50.7245 | 29.653 | 70.0252 | 26.4558 | 78.4792 | 25.3622
0.2367 | 50.6471 | 29.928 | 69.7244 | 26.4231 | 78.1655 | 25.3235
0.237 | 50.7501 | 29.783 | 69.9037 | 26.4342 | 78.362 | 25.375
0.23714 | 50.8016 | 29.666 | 70.0379 | 26.4398 | 78.5048 | 25.4008
0.23736 | 50.8014 | 29.86 | 69.8438 | 26.4154 | 78.3107 | 25.4007
0.2375 | 50.8787 | 29.727 | 70.0026 | 26.4318 | 78.4824 | 25.4394
0.23779 | 50.8785 | 29.524 | 70.2055 | 26.3995 | 78.6852 | 25.4392
0.23779 | 50.7753 | 29.7 | 69.9951 | 26.3561 | 78.4576 | 25.3876
0.23794 | 50.8268 | 29.898 | 69.8143 | 26.3616 | 78.2854 | 25.4134
0.23816 | 50.8008 | 29.869 | 69.8346 | 26.3266 | 78.3014 | 25.4004
0.23823 | 50.8008 | 29.777 | 69.9266 | 26.3186 | 78.3934 | 25.4004
0.23852 | 50.9812 | 29.857 | 69.9067 | 26.3622 | 78.4036 | 25.4906
0.23874 | 50.9036 | 29.972 | 69.7659 | 26.3056 | 78.2498 | 25.4518
0.23881 | 50.9035 | 29.899 | 69.8388 | 26.2976 | 78.3228 | 25.4518
0.23896 | 50.8776 | 29.854 | 69.8752 | 26.2708 | 78.3548 | 25.4388
0.23917 | 51.0065 | 29.902 | 69.8702 | 26.3008 | 78.3712 | 25.5032
0.23932 | 50.929 | 30.016 | 69.7303 | 26.2524 | 78.2185 | 25.4645
0.23954 | 50.9546 | 29.994 | 69.7609 | 26.2392 | 78.2533 | 25.4773
0.23968 | 51.0061 | 29.822 | 69.95 | 26.2448 | 78.451 | 25.503
0.23983 | 50.9802 | 29.824 | 69.9394 | 26.2181 | 78.4361 | 25.4901
0.23997 | 51.0317 | 29.75 | 70.0306 | 26.2237 | 78.5358 | 25.5158
0.24019 | 51.0573 | 30.004 | 69.7851 | 26.2106 | 78.2947 | 25.5287
0.24033 | 51.0572 | 29.808 | 69.9811 | 26.1948 | 78.4906 | 25.5286
0.24055 | 51.0828 | 29.812 | 69.9856 | 26.1817 | 78.4994 | 25.5414
0.2407 | 51.0311 | 29.842 | 69.9384 | 26.1444 | 78.4436 | 25.5156
0.24077 | 51.0827 | 30.113 | 69.6846 | 26.158 | 78.1983 | 25.5413
0.24099 | 51.0567 | 30.052 | 69.7369 | 26.1236 | 78.2464 | 25.5284
0.24113 | 51.0566 | 30.014 | 69.7749 | 26.1078 | 78.2843 | 25.5283
0.24142 | 51.1854 | 30.112 | 69.7198 | 26.1297 | 78.2507 | 25.5927
0.2415 | 51.1595 | 30.067 | 69.7562 | 26.1112 | 78.2828 | 25.5798
0.24171 | 51.2368 | 29.931 | 69.9179 | 26.1196 | 78.4574 | 25.6184
0.24179 | 51.1593 | 30.109 | 69.7141 | 26.0797 | 78.2407 | 25.5797
0.242 | 51.1334 | 29.869 | 69.9455 | 26.0455 | 78.4677 | 25.5667
0.24222 | 51.288 | 29.897 | 69.969 | 26.086 | 78.517 | 25.644
0.24237 | 51.1847 | 29.831 | 70.0006 | 26.0277 | 78.5313 | 25.5923
0.24251 | 51.2362 | 29.718 | 70.1307 | 26.0334 | 78.6701 | 25.6181
0.24258 | 51.2877 | 29.972 | 69.8939 | 26.0468 | 78.4419 | 25.6439
0.2428 | 51.2876 | 30.051 | 69.8149 | 26.0234 | 78.3628 | 25.6438
0.24295 | 51.3133 | 30.192 | 69.6824 | 26.0184 | 78.2346 | 25.6566
0.24317 | 51.3131 | 30.265 | 69.6094 | 25.995 | 78.1615 | 25.6565
0.24331 | 51.313 | 30.307 | 69.5673 | 25.9795 | 78.1195 | 25.6565
0.24353 | 51.3386 | 30.329 | 69.5539 | 25.9668 | 78.1103 | 25.6693
0.24367 | 51.3385 | 30.344 | 69.5388 | 25.9513 | 78.0953 | 25.6693
0.24389 | 51.39 | 30.38 | 69.52 | 25.9492 | 78.085 | 25.695
0.24396 | 51.3383 | 30.235 | 69.6478 | 25.9203 | 78.2041 | 25.6691
0.24404 | 51.3124 | 29.969 | 69.9051 | 25.902 | 78.4572 | 25.6562
0.24433 | 51.467 | 30.128 | 69.7977 | 25.9345 | 78.3755 | 25.7335
0.24454 | 51.4669 | 30.178 | 69.7476 | 25.9113 | 78.3254 | 25.7334
0.24469 | 51.5442 | 30.227 | 69.7244 | 25.9275 | 78.3151 | 25.7721
0.24491 | 51.544 | 30.52 | 69.4313 | 25.9044 | 78.022 | 25.772
0.24498 | 51.4407 | 30.12 | 69.7969 | 25.8546 | 78.3704 | 25.7204
0.24512 | 51.4664 | 30.242 | 69.6835 | 25.8498 | 78.2612 | 25.7332
0.24542 | 51.4662 | 30.237 | 69.6884 | 25.8191 | 78.2661 | 25.7331
0.24549 | 51.5952 | 30.279 | 69.6894 | 25.864 | 78.2886 | 25.7976
0.24571 | 51.6466 | 29.978 | 70.0075 | 25.862 | 78.6153 | 25.8233
0.24585 | 51.6465 | 30.425 | 69.5605 | 25.8467 | 78.1682 | 25.8232
0.246 | 51.569 | 30.284 | 69.6757 | 25.7999 | 78.2705 | 25.7845
0.24614 | 51.5431 | 29.94 | 70.011 | 25.7742 | 78.6015 | 25.7715
0.24629 | 51.5687 | 30.431 | 69.5286 | 25.7694 | 78.1234 | 25.7844
0.2465 | 51.5686 | 30.159 | 69.8005 | 25.7466 | 78.3953 | 25.7843
0.24672 | 51.6458 | 30.577 | 69.4083 | 25.7552 | 78.0159 | 25.8229
0.24687 | 51.5941 | 30.786 | 69.182 | 25.7191 | 77.7811 | 25.7971
0.24694 | 51.6715 | 30.464 | 69.5298 | 25.7428 | 78.1417 | 25.8357
0.24716 | 51.6971 | 30.665 | 69.3374 | 25.7305 | 77.9535 | 25.8485
0.24723 | 51.7228 | 30.286 | 69.7249 | 25.7334 | 78.3454 | 25.8614
0.24752 | 51.8 | 30.391 | 69.6457 | 25.7344 | 78.279 | 25.9
0.24767 | 51.7741 | 30.711 | 69.317 | 25.7088 | 77.9461 | 25.8871
0.24788 | 51.7997 | 30.568 | 69.4686 | 25.6966 | 78.1019 | 25.8999
0.24796 | 51.7481 | 30.48 | 69.5394 | 25.6682 | 78.164 | 25.874
0.2481 | 51.748 | 30.599 | 69.4203 | 25.6532 | 78.045 | 25.874
0.24832 | 51.7478 | 30.172 | 69.8473 | 25.6306 | 78.4719 | 25.8739
0.24839 | 51.8768 | 30.212 | 69.8503 | 25.675 | 78.4964 | 25.9384
0.24868 | 51.8507 | 30.081 | 69.9726 | 25.6346 | 78.6144 | 25.9254
0.24883 | 51.9022 | 30.077 | 69.9937 | 25.6403 | 78.6441 | 25.9511
0.24897 | 51.9021 | 30.467 | 69.6037 | 25.6253 | 78.2541 | 25.9511
0.24919 | 51.8762 | 30.655 | 69.4071 | 25.5925 | 78.0531 | 25.9381
0.24933 | 51.9018 | 30.298 | 69.7726 | 25.5879 | 78.4229 | 25.9509
0.24941 | 51.9534 | 30.415 | 69.6728 | 25.6011 | 78.3317 | 25.9767
0.2497 | 51.9532 | 30.746 | 69.3417 | 25.5713 | 78.0006 | 25.9766
0.24984 | 51.9531 | 30.512 | 69.5757 | 25.5564 | 78.2345 | 25.9765
0.25006 | 51.9787 | 30.693 | 69.4032 | 25.5444 | 78.0663 | 25.9893
0.25013 | 51.9786 | 30.618 | 69.4782 | 25.5369 | 78.1413 | 25.9893
0.25035 | 51.9785 | 30.434 | 69.6622 | 25.5147 | 78.3252 | 25.9892
0.2505 | 52.0558 | 30.549 | 69.5729 | 25.5307 | 78.2489 | 26.0279
0.25071 | 51.9782 | 30.544 | 69.5521 | 25.4776 | 78.2151 | 25.9891
0.25086 | 52.0555 | 30.425 | 69.6968 | 25.4937 | 78.3727 | 26.0277
0.25108 | 52.1069 | 30.34 | 69.799 | 25.4921 | 78.4835 | 26.0535
0.25115 | 51.9521 | 30.429 | 69.6584 | 25.423 | 78.317 | 25.976
0.25129 | 52.0294 | 30.577 | 69.5361 | 25.4391 | 78.2077 | 26.0147
0.25159 | 52.1581 | 30.28 | 69.876 | 25.4609 | 78.5691 | 26.0791
0.25166 | 52.1323 | 30.426 | 69.7214 | 25.4433 | 78.4101 | 26.0661
0.25188 | 52.1579 | 30.604 | 69.552 | 25.4315 | 78.245 | 26.079
0.25202 | 52.2094 | 30.77 | 69.4031 | 25.4373 | 78.1047 | 26.1047
0.25217 | 52.0803 | 30.643 | 69.4871 | 25.3714 | 78.1671 | 26.0401
0.25231 | 52.1318 | 30.435 | 69.7123 | 25.3772 | 78.4009 | 26.0659
0.2526 | 52.1574 | 30.588 | 69.5678 | 25.3582 | 78.2607 | 26.0787
0.25267 | 52.1573 | 30.277 | 69.8788 | 25.3509 | 78.5716 | 26.0786
0.25275 | 52.183 | 30.494 | 69.6703 | 25.3538 | 78.3675 | 26.0915
0.25304 | 52.3118 | 30.744 | 69.4633 | 25.3756 | 78.1819 | 26.1559
0.25311 | 52.2344 | 30.682 | 69.4995 | 25.3377 | 78.2052 | 26.1172
0.25333 | 52.2342 | 30.529 | 69.6524 | 25.3159 | 78.3581 | 26.1171
0.25347 | 52.2857 | 30.669 | 69.5296 | 25.3217 | 78.2438 | 26.1428
0.25369 | 52.3113 | 30.703 | 69.5041 | 25.31 | 78.2227 | 26.1557
0.25391 | 52.3111 | 30.489 | 69.718 | 25.2883 | 78.4366 | 26.1556
0.25413 | 52.3368 | 30.797 | 69.4186 | 25.2767 | 78.1414 | 26.1684
0.25413 | 52.311 | 30.92 | 69.287 | 25.2665 | 78.0055 | 26.1555
0.2542 | 52.2851 | 31.248 | 68.9504 | 25.2492 | 77.6646 | 26.1426
0.25449 | 52.3623 | 30.371 | 69.8531 | 25.2507 | 78.5802 | 26.1812
0.25463 | 52.4138 | 30.725 | 69.5163 | 25.2565 | 78.2519 | 26.2069
0.25485 | 52.4136 | 30.894 | 69.3472 | 25.2349 | 78.0828 | 26.2068
0.25514 | 52.4134 | 30.836 | 69.4051 | 25.206 | 78.1407 | 26.2067
0.25514 | 52.3618 | 30.965 | 69.2589 | 25.1858 | 77.9859 | 26.1809
0.25529 | 52.4133 | 30.783 | 69.4581 | 25.1917 | 78.1936 | 26.2066
0.2555 | 52.4389 | 30.909 | 69.3406 | 25.1802 | 78.0805 | 26.2195
0.25565 | 52.4388 | 30.611 | 69.6386 | 25.1659 | 78.3784 | 26.2194
0.25587 | 52.5418 | 30.795 | 69.4889 | 25.1847 | 78.2459 | 26.2709
0.25601 | 52.5417 | 30.909 | 69.3749 | 25.1704 | 78.1319 | 26.2709
0.25609 | 52.4901 | 30.894 | 69.3727 | 25.1431 | 78.121 | 26.245
0.25638 | 52.5672 | 30.693 | 69.5994 | 25.1447 | 78.3606 | 26.2836
0.25652 | 52.5671 | 30.761 | 69.5314 | 25.1305 | 78.2926 | 26.2836
0.25667 | 52.5412 | 30.864 | 69.4197 | 25.1062 | 78.1766 | 26.2706
0.25688 | 52.5927 | 30.847 | 69.4539 | 25.1049 | 78.2193 | 26.2963
0.25703 | 52.5925 | 30.848 | 69.4528 | 25.0907 | 78.2183 | 26.2963
0.2571 | 52.5151 | 30.915 | 69.36 | 25.0535 | 78.1125 | 26.2575
0.25739 | 52.6697 | 30.745 | 69.5816 | 25.0852 | 78.3598 | 26.3348
0.25746 | 52.7212 | 30.609 | 69.7347 | 25.0982 | 78.5216 | 26.3606
0.25768 | 52.6952 | 30.923 | 69.4121 | 25.0669 | 78.1946 | 26.3476
0.25783 | 52.7209 | 30.977 | 69.3666 | 25.0628 | 78.1535 | 26.3605
0.25812 | 52.8239 | 30.809 | 69.569 | 25.0745 | 78.3729 | 26.4119
0.25812 | 52.7465 | 30.764 | 69.5882 | 25.0445 | 78.3792 | 26.3732
0.25826 | 52.7206 | 30.997 | 69.3465 | 25.0204 | 78.1333 | 26.3603
0.25848 | 52.7978 | 30.874 | 69.4953 | 25.0292 | 78.2949 | 26.3989
0.25855 | 52.7978 | 30.656 | 69.7133 | 25.0221 | 78.5129 | 26.3989
0.25884 | 52.8233 | 30.601 | 69.7768 | 25.0039 | 78.5807 | 26.4117
0.25913 | 52.8489 | 30.7 | 69.6863 | 24.9858 | 78.4945 | 26.4245
0.25928 | 52.952 | 30.82 | 69.6007 | 25.0115 | 78.426 | 26.476
0.25928 | 52.823 | 30.571 | 69.8067 | 24.9618 | 78.6105 | 26.4115
0.2595 | 52.8228 | 30.542 | 69.8356 | 24.9408 | 78.6394 | 26.4114
0.25964 | 52.8485 | 30.739 | 69.6472 | 24.9367 | 78.4553 | 26.4243
0.25986 | 52.8999 | 30.724 | 69.6793 | 24.9356 | 78.496 | 26.45
0.26001 | 52.8998 | 30.749 | 69.6543 | 24.9217 | 78.4709 | 26.4499
0.26008 | 52.874 | 30.611 | 69.7837 | 24.9048 | 78.596 | 26.437
0.2603 | 52.9512 | 30.734 | 69.6864 | 24.9136 | 78.5116 | 26.4756
0.26051 | 52.9768 | 30.534 | 69.8949 | 24.9026 | 78.7244 | 26.4884
0.26066 | 52.9767 | 30.778 | 69.6509 | 24.8887 | 78.4804 | 26.4884
0.26088 | 53.0539 | 30.447 | 70.0076 | 24.8975 | 78.85 | 26.527
0.26102 | 53.028 | 30.796 | 69.65 | 24.8738 | 78.488 | 26.514
0.26124 | 53.0537 | 30.761 | 69.6936 | 24.8628 | 78.5358 | 26.5268
0.26131 | 53.002 | 30.5 | 69.9373 | 24.8362 | 78.771 | 26.501
0.26153 | 53.0534 | 30.613 | 69.8415 | 24.8351 | 78.6837 | 26.5267
0.26167 | 53.1049 | 30.69 | 69.7816 | 24.841 | 78.6325 | 26.5525
0.26189 | 53.1047 | 30.418 | 70.0536 | 24.8203 | 78.9044 | 26.5524
0.26204 | 53.182 | 30.261 | 70.2363 | 24.8361 | 79.1 | 26.591
0.26218 | 53.1303 | 30.381 | 70.0991 | 24.8026 | 78.9542 | 26.5652
0.26233 | 53.1044 | 30.436 | 70.0355 | 24.779 | 78.8862 | 26.5522
0.26247 | 53.1043 | 30.526 | 69.9454 | 24.7652 | 78.7961 | 26.5521
0.26269 | 53.1557 | 30.498 | 69.9906 | 24.7643 | 78.8499 | 26.5779
0.26284 | 53.1556 | 30.341 | 70.1475 | 24.7506 | 79.0068 | 26.5778
0.26298 | 53.1813 | 30.605 | 69.8921 | 24.7467 | 78.7556 | 26.5906
0.2632 | 53.3101 | 30.44 | 70.1 | 24.7751 | 78.9851 | 26.6551
0.26327 | 53.1811 | 30.704 | 69.793 | 24.7193 | 78.6565 | 26.5905
0.26349 | 53.2067 | 30.795 | 69.7106 | 24.7086 | 78.5783 | 26.6033
0.26363 | 53.284 | 30.577 | 69.9543 | 24.7243 | 78.835 | 26.642
0.26385 | 53.258 | 30.752 | 69.7707 | 24.694 | 78.647 | 26.629
0.264 | 53.2321 | 30.428 | 70.086 | 24.6706 | 78.9581 | 26.6161
0.26429 | 53.3093 | 30.91 | 69.6298 | 24.6727 | 78.5146 | 26.6546
0.26429 | 53.2577 | 30.737 | 69.7856 | 24.6532 | 78.6618 | 26.6288
0.26443 | 53.2318 | 31.057 | 69.4569 | 24.6299 | 78.3289 | 26.6159
0.26465 | 53.3348 | 30.632 | 69.9163 | 24.6485 | 78.8054 | 26.6674
0.26487 | 53.3862 | 30.709 | 69.8564 | 24.6477 | 78.7541 | 26.6931
0.26501 | 53.3345 | 30.802 | 69.7462 | 24.6147 | 78.6352 | 26.6672
0.26523 | 53.4117 | 30.901 | 69.6729 | 24.6236 | 78.5749 | 26.7059
0.26523 | 53.3343 | 30.913 | 69.6351 | 24.5944 | 78.5242 | 26.6672
0.26545 | 53.36 | 30.747 | 69.8097 | 24.5839 | 78.703 | 26.68
0.26567 | 53.3598 | 30.725 | 69.8316 | 24.5637 | 78.7249 | 26.6799
0.26581 | 53.4371 | 30.961 | 69.6214 | 24.5793 | 78.5275 | 26.7185
0.2661 | 53.54 | 31.183 | 69.4337 | 24.5912 | 78.357 | 26.77
0.26618 | 53.5142 | 30.943 | 69.6651 | 24.5748 | 78.5841 | 26.7571
0.26632 | 53.4625 | 31.052 | 69.5388 | 24.542 | 78.4492 | 26.7312
0.26647 | 53.4624 | 30.921 | 69.6698 | 24.5286 | 78.5802 | 26.7312
0.26668 | 53.488 | 30.941 | 69.6583 | 24.5181 | 78.573 | 26.744
0.26683 | 53.5137 | 31.054 | 69.5539 | 24.5144 | 78.4728 | 26.7568
0.26697 | 53.5909 | 31.07 | 69.5636 | 24.53 | 78.4955 | 26.7955
0.26719 | 53.5908 | 30.996 | 69.6376 | 24.51 | 78.5694 | 26.7954
0.26734 | 53.5907 | 31.104 | 69.5296 | 24.4966 | 78.4613 | 26.7953
0.26748 | 53.6421 | 30.78 | 69.8707 | 24.5026 | 78.8111 | 26.8211
0.26763 | 53.642 | 31.024 | 69.6267 | 24.4893 | 78.567 | 26.821
0.26777 | 53.6419 | 31.064 | 69.5866 | 24.4759 | 78.527 | 26.821
0.26799 | 53.5901 | 31.018 | 69.6154 | 24.4367 | 78.5471 | 26.7951
0.26821 | 53.6674 | 31.165 | 69.4941 | 24.4457 | 78.4387 | 26.8337
0.26835 | 53.7188 | 31.135 | 69.5413 | 24.4516 | 78.4944 | 26.8594
0.26843 | 53.693 | 31.35 | 69.3177 | 24.4354 | 78.2665 | 26.8465
0.26864 | 53.5896 | 31.007 | 69.6262 | 24.3771 | 78.5578 | 26.7948
0.26872 | 53.6928 | 31.003 | 69.6646 | 24.4089 | 78.6134 | 26.8464
0.26901 | 53.8215 | 31.206 | 69.5045 | 24.4304 | 78.4748 | 26.9108
0.26922 | 53.8729 | 30.631 | 70.0966 | 24.4298 | 79.0755 | 26.9365
0.26937 | 53.847 | 30.838 | 69.881 | 24.407 | 78.8555 | 26.9235
0.26944 | 53.7954 | 31.019 | 69.6828 | 24.3812 | 78.6487 | 26.8977
0.26966 | 53.7694 | 30.695 | 69.9981 | 24.3519 | 78.9597 | 26.8847
0.2698 | 53.8467 | 31.328 | 69.3909 | 24.3675 | 78.3653 | 26.9233
0.27009 | 53.898 | 30.943 | 69.793 | 24.3603 | 78.776 | 26.949
0.27017 | 53.8722 | 31.277 | 69.4504 | 24.3442 | 78.4291 | 26.9361
0.27031 | 53.8979 | 30.903 | 69.833 | 24.3406 | 78.8159 | 26.9489
0.27053 | 53.8977 | 31.114 | 69.6219 | 24.3209 | 78.6049 | 26.9489
0.2706 | 53.9234 | 31.237 | 69.5075 | 24.3239 | 78.4947 | 26.9617
0.27089 | 53.9232 | 31.172 | 69.5724 | 24.2978 | 78.5596 | 26.9616
0.27111 | 54.0262 | 30.994 | 69.7847 | 24.3162 | 78.7891 | 27.0131
0.27118 | 54.0262 | 31.128 | 69.6507 | 24.3097 | 78.6551 | 27.0131
0.2714 | 53.9486 | 31.274 | 69.4789 | 24.2616 | 78.4703 | 26.9743
0.27147 | 53.9744 | 31.193 | 69.5685 | 24.2646 | 78.5642 | 26.9872
0.27162 | 53.9742 | 31.276 | 69.4854 | 24.2516 | 78.4811 | 26.9871
0.27191 | 54.1288 | 31.402 | 69.4109 | 24.2826 | 78.4324 | 27.0644
0.27191 | 54.1288 | 31.114 | 69.6989 | 24.2826 | 78.7204 | 27.0644
0.2722 | 54.1543 | 31.141 | 69.6804 | 24.2661 | 78.7062 | 27.0772
0.27242 | 54.1284 | 31.129 | 69.6838 | 24.2371 | 78.7052 | 27.0642
0.27242 | 54.1542 | 31.074 | 69.7474 | 24.2466 | 78.7731 | 27.0771
0.27264 | 54.1024 | 31.228 | 69.5761 | 24.2082 | 78.5932 | 27.0512
0.27278 | 54.2055 | 31.111 | 69.7275 | 24.2331 | 78.7617 | 27.1027
0.27307 | 54.231 | 30.817 | 70.03 | 24.2167 | 79.0685 | 27.1155
0.27329 | 54.3083 | 30.946 | 69.9268 | 24.2257 | 78.9781 | 27.1541
0.27343 | 54.3855 | 31.334 | 69.5645 | 24.2411 | 78.6288 | 27.1928
0.27343 | 54.2308 | 31.363 | 69.4839 | 24.1845 | 78.5224 | 27.1154
0.27365 | 54.308 | 31.15 | 69.7227 | 24.1935 | 78.774 | 27.154
0.2738 | 54.3079 | 31.226 | 69.6466 | 24.1806 | 78.6979 | 27.1539
0.27401 | 54.2819 | 31.088 | 69.776 | 24.1519 | 78.8229 | 27.1409
0.27416 | 54.3334 | 31.319 | 69.5621 | 24.1579 | 78.6177 | 27.1667
0.27445 | 54.4363 | 31.098 | 69.8174 | 24.1698 | 78.8902 | 27.2182
0.27445 | 54.3073 | 31.13 | 69.7424 | 24.1228 | 78.7937 | 27.1537
0.2746 | 54.3846 | 31.125 | 69.7732 | 24.1382 | 78.8373 | 27.1923
0.27481 | 54.3844 | 31.088 | 69.8101 | 24.119 | 78.8742 | 27.1922
0.27503 | 54.4101 | 31.17 | 69.7367 | 24.1093 | 78.805 | 27.205
0.27518 | 54.5131 | 31.469 | 69.472 | 24.134 | 78.5576 | 27.2566
0.27539 | 54.4872 | 31.31 | 69.6224 | 24.1055 | 78.7036 | 27.2436
0.27554 | 54.5386 | 31.369 | 69.5805 | 24.1115 | 78.6703 | 27.2693
0.27561 | 54.4354 | 31.145 | 69.7701 | 24.0677 | 78.8427 | 27.2177
0.2759 | 54.4868 | 31.053 | 69.8793 | 24.0609 | 78.9604 | 27.2434
0.27597 | 54.4609 | 31.391 | 69.5326 | 24.0452 | 78.6095 | 27.2305
0.27612 | 54.5124 | 31.386 | 69.5548 | 24.0512 | 78.6402 | 27.2562
0.27634 | 54.6154 | 31.282 | 69.6931 | 24.0696 | 78.7957 | 27.3077
0.27655 | 54.5636 | 31.629 | 69.3289 | 24.0319 | 78.4228 | 27.2818
0.27663 | 54.4604 | 31.275 | 69.6485 | 23.9883 | 78.7252 | 27.2302
0.27692 | 54.5118 | 31.413 | 69.5276 | 23.9817 | 78.6129 | 27.2559
0.27699 | 54.5891 | 31.569 | 69.3974 | 24.0033 | 78.4955 | 27.2945
0.27714 | 54.5632 | 31.502 | 69.4557 | 23.9814 | 78.5496 | 27.2816
0.27735 | 54.6146 | 31.177 | 69.7979 | 23.9811 | 78.9003 | 27.3073
0.27757 | 54.6144 | 31.395 | 69.5798 | 23.9622 | 78.6822 | 27.3072
0.27757 | 54.6144 | 31.271 | 69.7038 | 23.9622 | 78.8062 | 27.3072
0.27779 | 54.7432 | 31.088 | 69.9297 | 23.9898 | 79.0536 | 27.3716
0.27801 | 54.7172 | 31.156 | 69.8531 | 23.9617 | 78.9726 | 27.3586
0.27815 | 54.7429 | 31.334 | 69.6836 | 23.9584 | 78.8075 | 27.3715
0.2783 | 54.717 | 31.096 | 69.913 | 23.9366 | 79.0325 | 27.3585
0.27859 | 54.7942 | 31.294 | 69.7407 | 23.9393 | 78.8731 | 27.3971
0.27866 | 54.7167 | 31.134 | 69.8749 | 23.9053 | 78.9944 | 27.3584
0.27881 | 54.5876 | 31.049 | 69.9169 | 23.8466 | 79.0148 | 27.2938
0.27888 | 54.7423 | 31.245 | 69.7724 | 23.8958 | 78.8962 | 27.3712
0.27917 | 54.8711 | 31.157 | 69.9034 | 23.9171 | 79.0485 | 27.4355
0.27939 | 54.8451 | 31.19 | 69.8617 | 23.8892 | 79.0026 | 27.4226
0.27953 | 54.8966 | 31.66 | 69.4089 | 23.8952 | 78.5583 | 27.4483
0.2796 | 54.8449 | 31.417 | 69.6346 | 23.8705 | 78.7755 | 27.4225
0.27975 | 54.8448 | 31.452 | 69.5996 | 23.8581 | 78.7404 | 27.4224
0.27997 | 54.922 | 31.697 | 69.3803 | 23.8671 | 78.534 | 27.461
0.28018 | 54.8961 | 31.451 | 69.6177 | 23.8393 | 78.767 | 27.448
0.28033 | 54.9217 | 31.378 | 69.6992 | 23.8361 | 78.8529 | 27.4609
0.28047 | 54.9216 | 31.511 | 69.5662 | 23.8237 | 78.7198 | 27.4608
0.28062 | 55.0247 | 31.159 | 69.9526 | 23.8481 | 79.1233 | 27.5123
0.28084 | 54.9471 | 31.289 | 69.7967 | 23.802 | 78.9546 | 27.4736
0.28098 | 54.9728 | 31.21 | 69.8843 | 23.7988 | 79.0464 | 27.4864
0.2812 | 55.05 | 31.485 | 69.635 | 23.8079 | 78.81 | 27.525
0.28135 | 54.9983 | 31.426 | 69.6768 | 23.7772 | 78.8432 | 27.4992
0.28156 | 55.0497 | 31.557 | 69.5629 | 23.7771 | 78.7379 | 27.5249
0.28164 | 54.9723 | 31.424 | 69.6701 | 23.7434 | 78.8321 | 27.4861
0.28178 | 55.0238 | 31.256 | 69.8553 | 23.7495 | 79.0259 | 27.5119
0.282 | 55.1268 | 31.676 | 69.4696 | 23.7677 | 78.6574 | 27.5634
0.28214 | 55.1008 | 31.316 | 69.8209 | 23.7462 | 79.0044 | 27.5504
0.28229 | 55.1007 | 31.596 | 69.5409 | 23.734 | 78.7244 | 27.5504
0.28251 | 55.1779 | 31.684 | 69.4786 | 23.743 | 78.675 | 27.589
0.28265 | 55.152 | 31.637 | 69.517 | 23.7217 | 78.709 | 27.576
0.2828 | 55.1519 | 31.44 | 69.714 | 23.7094 | 78.906 | 27.576
0.28309 | 55.1001 | 31.797 | 69.3397 | 23.6668 | 78.523 | 27.55
0.28316 | 55.1258 | 31.544 | 69.6013 | 23.6698 | 78.7889 | 27.5629
0.28338 | 55.1257 | 31.759 | 69.3862 | 23.6516 | 78.5738 | 27.5628
0.28352 | 55.2545 | 31.678 | 69.5102 | 23.6849 | 78.7193 | 27.6273
0.28374 | 55.3059 | 31.55 | 69.6553 | 23.6849 | 78.873 | 27.653
0.28389 | 55.2026 | 31.542 | 69.6289 | 23.6364 | 78.8293 | 27.6013
0.28396 | 55.3057 | 31.633 | 69.5722 | 23.6666 | 78.7899 | 27.6529
0.28418 | 55.2798 | 31.6 | 69.5966 | 23.6394 | 78.8099 | 27.6399
0.28432 | 55.3054 | 31.584 | 69.6211 | 23.6363 | 78.8387 | 27.6527
0.28461 | 55.3568 | 31.733 | 69.4893 | 23.6303 | 78.7154 | 27.6784
0.28468 | 55.3567 | 31.241 | 69.9812 | 23.6242 | 79.2074 | 27.6784
0.28468 | 55.2536 | 31.491 | 69.6969 | 23.588 | 78.9058 | 27.6268
0.28497 | 55.3823 | 31.484 | 69.7468 | 23.6091 | 78.9772 | 27.6912
0.28527 | 55.3821 | 31.281 | 69.9497 | 23.585 | 79.18 | 27.691
0.28534 | 55.4078 | 31.845 | 69.3943 | 23.588 | 78.6289 | 27.7039
0.28548 | 55.3819 | 31.491 | 69.7396 | 23.567 | 78.9699 | 27.6909
0.2857 | 55.4591 | 31.512 | 69.7444 | 23.576 | 78.9875 | 27.7295
0.28577 | 55.3817 | 31.191 | 70.0396 | 23.5429 | 79.2698 | 27.6908
0.28592 | 55.3816 | 31.487 | 69.7435 | 23.5309 | 78.9738 | 27.6908
0.28614 | 55.4072 | 31.632 | 69.6071 | 23.522 | 78.8416 | 27.7036
0.28628 | 55.4071 | 31.563 | 69.676 | 23.51 | 78.9105 | 27.7035
0.2865 | 55.5616 | 31.474 | 69.8165 | 23.5461 | 79.0768 | 27.7808
0.28672 | 55.5615 | 31.366 | 69.9245 | 23.5282 | 79.1847 | 27.7807
0.28679 | 55.4066 | 31.57 | 69.6689 | 23.4682 | 78.9033 | 27.7033
0.28701 | 55.5354 | 31.683 | 69.5988 | 23.4953 | 78.8547 | 27.7677
0.28715 | 55.5353 | 31.645 | 69.6368 | 23.4834 | 78.8927 | 27.7677
0.28737 | 55.6383 | 31.291 | 70.0251 | 23.5014 | 79.2982 | 27.8192
0.28752 | 55.6124 | 31.402 | 69.9055 | 23.4805 | 79.1742 | 27.8062
0.28773 | 55.5864 | 31.815 | 69.4838 | 23.4537 | 78.7482 | 27.7932
0.28781 | 55.6637 | 31.439 | 69.8856 | 23.4747 | 79.1629 | 27.8319
0.28795 | 55.6894 | 31.4 | 69.9331 | 23.4718 | 79.2147 | 27.8447
0.2881 | 55.5604 | 31.573 | 69.7171 | 23.4151 | 78.9772 | 27.7802
0.28831 | 55.6633 | 31.557 | 69.7674 | 23.4332 | 79.0447 | 27.8317
0.28853 | 55.689 | 31.668 | 69.665 | 23.4244 | 78.9465 | 27.8445
0.28875 | 55.7146 | 31.408 | 69.9335 | 23.4156 | 79.2193 | 27.8573
0.28882 | 55.6371 | 31.54 | 69.7757 | 23.3829 | 79.0486 | 27.8186
0.28904 | 55.637 | 31.785 | 69.5307 | 23.3652 | 78.8035 | 27.8185
0.28926 | 55.6884 | 31.613 | 69.7198 | 23.3654 | 79.0012 | 27.8442
0.2894 | 55.8172 | 31.651 | 69.7247 | 23.3982 | 79.0276 | 27.9086
0.28955 | 55.8429 | 31.768 | 69.6163 | 23.3953 | 78.9234 | 27.9214
0.28977 | 55.8427 | 31.853 | 69.5312 | 23.3777 | 78.8384 | 27.9214
0.28977 | 55.7653 | 31.621 | 69.7374 | 23.351 | 79.0317 | 27.8827
0.29006 | 55.7651 | 31.64 | 69.7184 | 23.3275 | 79.0126 | 27.8826
0.29013 | 55.7908 | 31.297 | 70.0699 | 23.3306 | 79.3684 | 27.8954
0.29027 | 55.8165 | 31.537 | 69.8385 | 23.3277 | 79.1413 | 27.9083
0.29049 | 55.8679 | 31.609 | 69.7836 | 23.3279 | 79.095 | 27.934
0.29064 | 55.8678 | 31.849 | 69.5436 | 23.3162 | 78.8549 | 27.9339
0.29078 | 55.8419 | 31.678 | 69.706 | 23.2957 | 79.0129 | 27.9209
0.291 | 55.9191 | 31.745 | 69.6647 | 23.3048 | 78.9845 | 27.9595
0.29122 | 55.9189 | 31.733 | 69.6766 | 23.2873 | 78.9965 | 27.9595
0.29129 | 55.9189 | 31.97 | 69.4396 | 23.2815 | 78.7594 | 27.9594
0.29151 | 55.996 | 31.981 | 69.4543 | 23.2906 | 78.787 | 27.998
0.29173 | 55.9185 | 31.91 | 69.4995 | 23.2466 | 78.8193 | 27.9593
0.29194 | 56.0473 | 31.849 | 69.6034 | 23.2734 | 78.9446 | 28.0236
0.29194 | 55.9957 | 31.601 | 69.8342 | 23.2557 | 79.1668 | 27.9978
0.29216 | 56.0213 | 31.848 | 69.5958 | 23.2471 | 78.9327 | 28.0107
0.29231 | 56.0728 | 31.583 | 69.8779 | 23.2532 | 79.2234 | 28.0364
0.2926 | 56.1241 | 31.687 | 69.791 | 23.2477 | 79.1451 | 28.0621
0.29281 | 56.1497 | 32.14 | 69.3466 | 23.2391 | 78.7049 | 28.0749
0.29289 | 56.1239 | 31.788 | 69.69 | 23.2246 | 79.0439 | 28.0619
0.29296 | 56.0722 | 32.029 | 69.4317 | 23.2012 | 78.7771 | 28.0361
0.29318 | 56.0979 | 31.635 | 69.8343 | 23.1927 | 79.1839 | 28.0489
0.29332 | 56.0977 | 31.926 | 69.5432 | 23.1812 | 78.8929 | 28.0489
0.29354 | 56.1491 | 31.68 | 69.8064 | 23.1815 | 79.1646 | 28.0746
0.29376 | 56.2779 | 32.052 | 69.4773 | 23.2081 | 78.857 | 28.139
0.2939 | 56.2262 | 32.09 | 69.4221 | 23.1791 | 78.7931 | 28.1131
0.29405 | 56.2519 | 31.852 | 69.6686 | 23.1764 | 79.0439 | 28.1259
0.29412 | 56.1745 | 31.836 | 69.6588 | 23.1443 | 79.0212 | 28.0872
0.29434 | 56.2001 | 31.999 | 69.5044 | 23.1359 | 78.871 | 28.1
0.29448 | 56.3289 | 32 | 69.5463 | 23.1682 | 78.9345 | 28.1645
0.2947 | 56.2514 | 32.104 | 69.4165 | 23.1248 | 78.7917 | 28.1257
0.29485 | 56.2513 | 32.228 | 69.2924 | 23.1134 | 78.6676 | 28.1256
0.29477 | 56.2255 | 32.015 | 69.4968 | 23.1103 | 78.8678 | 28.1128
0.29514 | 56.2252 | 32.008 | 69.5037 | 23.0818 | 78.8746 | 28.1126
0.29535 | 56.3282 | 31.917 | 69.6291 | 23.0997 | 79.0171 | 28.1641
0.2955 | 56.3281 | 32.012 | 69.534 | 23.0883 | 78.922 | 28.164
0.29572 | 56.4053 | 31.779 | 69.7928 | 23.0974 | 79.1936 | 28.2026
0.29586 | 56.3794 | 31.989 | 69.5741 | 23.0773 | 78.9707 | 28.1897
0.29594 | 56.2762 | 32.031 | 69.4977 | 23.0368 | 78.8771 | 28.1381
0.29615 | 56.3534 | 31.947 | 69.6075 | 23.0459 | 78.9997 | 28.1767
0.2963 | 56.3532 | 32.312 | 69.2424 | 23.0345 | 78.6346 | 28.1766
0.29644 | 56.3531 | 32.056 | 69.4984 | 23.0232 | 78.8906 | 28.1766
0.29666 | 56.4819 | 32.05 | 69.5473 | 23.0497 | 78.9609 | 28.2409
0.29681 | 56.456 | 32.26 | 69.3287 | 23.0297 | 78.738 | 28.228
0.29695 | 56.3785 | 32.308 | 69.2548 | 22.9924 | 78.6512 | 28.1892
0.29717 | 56.4815 | 32.109 | 69.4882 | 23.0102 | 78.9017 | 28.2407
0.29731 | 56.4556 | 32.107 | 69.4815 | 22.9902 | 78.8908 | 28.2278
0.29753 | 56.4296 | 32.105 | 69.4749 | 22.9647 | 78.8798 | 28.2148
0.29768 | 56.5326 | 32.064 | 69.5502 | 22.9881 | 78.9723 | 28.2663
0.2979 | 56.5067 | 32.513 | 69.0926 | 22.9626 | 78.5103 | 28.2533
0.29797 | 56.5066 | 32.215 | 69.3905 | 22.957 | 78.8083 | 28.2533
0.29819 | 56.6096 | 32.076 | 69.5639 | 22.9747 | 78.9988 | 28.3048
0.29833 | 56.5837 | 32.232 | 69.3992 | 22.9549 | 78.8298 | 28.2918
0.29848 | 56.6094 | 32.373 | 69.2668 | 22.9523 | 78.7017 | 28.3047
0.29869 | 56.635 | 32.152 | 69.4963 | 22.9441 | 78.9355 | 28.3175
0.29884 | 56.6606 | 32.451 | 69.2059 | 22.9416 | 78.6493 | 28.3303
0.29906 | 56.6605 | 32.511 | 69.1458 | 22.9248 | 78.5892 | 28.3302
0.29913 | 56.6346 | 32.205 | 69.4432 | 22.9106 | 78.8823 | 28.3173
0.29935 | 56.6087 | 32.126 | 69.5136 | 22.8853 | 78.9483 | 28.3043
0.29949 | 56.7375 | 31.947 | 69.7355 | 22.9172 | 79.1917 | 28.3687
0.29971 | 56.7373 | 32.123 | 69.5594 | 22.9005 | 79.0156 | 28.3686
0.29986 | 56.7888 | 31.898 | 69.8016 | 22.9066 | 79.2664 | 28.3944
0.30007 | 56.737 | 31.933 | 69.7493 | 22.8727 | 79.2055 | 28.3685
0.30007 | 56.7628 | 32.014 | 69.6769 | 22.8813 | 79.1374 | 28.3814
0.30036 | 56.7883 | 32.218 | 69.4814 | 22.8677 | 78.9462 | 28.3942
0.30051 | 56.7624 | 32.042 | 69.6488 | 22.848 | 79.1092 | 28.3812
0.30065 | 56.7881 | 32.434 | 69.2654 | 22.8455 | 78.7301 | 28.3941
0.3008 | 56.8396 | 31.968 | 69.7485 | 22.8516 | 79.2218 | 28.4198
0.30109 | 56.9167 | 32.204 | 69.5382 | 22.8552 | 79.0243 | 28.4583
0.30116 | 56.8135 | 32.131 | 69.5768 | 22.8154 | 79.0457 | 28.4067
0.30131 | 56.8391 | 32.162 | 69.5544 | 22.8129 | 79.0276 | 28.4196
0.30145 | 56.9164 | 32.036 | 69.7061 | 22.8276 | 79.1922 | 28.4582
0.30174 | 56.8646 | 32.245 | 69.4799 | 22.7884 | 78.9573 | 28.4323
0.30189 | 56.916 | 32.258 | 69.484 | 22.7945 | 78.97 | 28.458
0.30203 | 56.9159 | 32.009 | 69.733 | 22.7835 | 79.219 | 28.458
0.30211 | 56.8643 | 32.036 | 69.6888 | 22.761 | 79.1661 | 28.4321
0.30225 | 56.8642 | 32.197 | 69.5277 | 22.75 | 79.0051 | 28.4321
0.30247 | 56.9671 | 32.212 | 69.547 | 22.7676 | 79.0416 | 28.4836
0.30269 | 57.0185 | 32.076 | 69.7002 | 22.7682 | 79.2033 | 28.5093
0.30276 | 57.0443 | 32.209 | 69.5758 | 22.7713 | 79.0831 | 28.5221
0.30305 | 56.9925 | 32.346 | 69.4215 | 22.7324 | 78.9202 | 28.4962
0.30312 | 56.9666 | 32.421 | 69.3379 | 22.7184 | 78.8323 | 28.4833
0.30341 | 56.9664 | 32.476 | 69.2828 | 22.6966 | 78.7772 | 28.4832
0.30348 | 57.0179 | 32.571 | 69.205 | 22.7081 | 78.7079 | 28.5089
0.3037 | 57.0177 | 32.497 | 69.2789 | 22.6918 | 78.7819 | 28.5089
0.30385 | 57.1207 | 32.476 | 69.3342 | 22.7149 | 78.8544 | 28.5604
0.30407 | 57.1463 | 32.518 | 69.3008 | 22.707 | 78.8252 | 28.5732
0.30414 | 57.1205 | 32.6 | 69.2102 | 22.6931 | 78.7303 | 28.5603
0.30428 | 57.1204 | 32.223 | 69.5871 | 22.6822 | 79.1072 | 28.5602
0.3045 | 57.1202 | 32.919 | 68.8911 | 22.6659 | 78.4111 | 28.5601
0.30465 | 57.1201 | 32.55 | 69.26 | 22.6551 | 78.78 | 28.56
0.30486 | 57.1973 | 32.758 | 69.0778 | 22.6642 | 78.6106 | 28.5986
0.30501 | 57.2229 | 32.668 | 69.1763 | 22.6619 | 78.7135 | 28.6115
0.30515 | 57.2228 | 32.767 | 69.0773 | 22.6511 | 78.6144 | 28.6114
0.3053 | 57.1711 | 32.604 | 69.223 | 22.6233 | 78.7516 | 28.5856
0.30552 | 57.2483 | 32.313 | 69.5398 | 22.6325 | 79.0812 | 28.6242
0.30566 | 57.2482 | 32.326 | 69.5267 | 22.6217 | 79.0681 | 28.6241
0.30588 | 57.2738 | 32.57 | 69.2913 | 22.614 | 78.8369 | 28.6369
0.30603 | 57.2479 | 32.826 | 69.0266 | 22.5948 | 78.5679 | 28.6239
0.3061 | 57.2736 | 32.579 | 69.2822 | 22.5978 | 78.8278 | 28.6368
0.30632 | 57.2734 | 32.754 | 69.1071 | 22.5817 | 78.6527 | 28.6367
0.30646 | 57.2733 | 32.473 | 69.3881 | 22.571 | 78.9337 | 28.6367
0.30661 | 57.2216 | 32.736 | 69.1079 | 22.5434 | 78.6448 | 28.6108
0.30682 | 57.3504 | 32.618 | 69.2688 | 22.5694 | 78.8272 | 28.6752
0.30711 | 57.3501 | 32.786 | 69.1007 | 22.548 | 78.6591 | 28.6751
0.30719 | 57.4274 | 32.422 | 69.4905 | 22.5678 | 79.0617 | 28.7137
0.30733 | 57.3758 | 32.685 | 69.2103 | 22.5403 | 78.7729 | 28.6879
0.30755 | 57.4014 | 32.765 | 69.1388 | 22.5327 | 78.7057 | 28.7007
0.30777 | 57.4785 | 32.819 | 69.1105 | 22.5418 | 78.6903 | 28.7393
0.30784 | 57.4269 | 32.739 | 69.1733 | 22.5197 | 78.7445 | 28.7135
0.30806 | 57.4267 | 32.701 | 69.2112 | 22.5038 | 78.7824 | 28.7134
0.3082 | 57.5298 | 32.558 | 69.3886 | 22.5266 | 78.9769 | 28.7649
0.30828 | 57.4781 | 32.62 | 69.3094 | 22.5045 | 78.8891 | 28.7391
0.30849 | 57.4779 | 32.607 | 69.3223 | 22.4886 | 78.902 | 28.739
0.30871 | 57.5036 | 32.765 | 69.1729 | 22.481 | 78.7568 | 28.7518
0.30886 | 57.555 | 32.637 | 69.318 | 22.4871 | 78.9105 | 28.7775
0.30907 | 57.6064 | 32.678 | 69.2941 | 22.4879 | 78.8952 | 28.8032
0.30922 | 57.5547 | 32.694 | 69.2609 | 22.4606 | 78.8534 | 28.7774
0.30936 | 57.503 | 32.871 | 69.0667 | 22.4334 | 78.6505 | 28.7515
0.30951 | 57.5803 | 32.719 | 69.2444 | 22.4478 | 78.8411 | 28.7901
0.30965 | 57.6317 | 32.75 | 69.2306 | 22.4539 | 78.8359 | 28.8159
0.30987 | 57.6315 | 32.788 | 69.1925 | 22.4381 | 78.7978 | 28.8158
0.31009 | 57.6313 | 32.885 | 69.0954 | 22.4222 | 78.7007 | 28.8157
0.31024 | 57.7086 | 32.76 | 69.2462 | 22.4367 | 78.8643 | 28.8543
0.31031 | 57.5796 | 33.099 | 68.8642 | 22.3898 | 78.4608 | 28.7898
0.31045 | 57.6568 | 32.578 | 69.4109 | 22.4042 | 79.0204 | 28.8284
0.31074 | 57.6824 | 32.469 | 69.5285 | 22.3915 | 79.1422 | 28.8412
0.31082 | 57.6565 | 33.029 | 68.9598 | 22.378 | 78.5693 | 28.8283
0.31096 | 57.6822 | 32.994 | 69.0034 | 22.3758 | 78.6171 | 28.8411
0.31118 | 57.8367 | 32.819 | 69.2299 | 22.4098 | 78.8694 | 28.9184
0.31125 | 57.7851 | 32.795 | 69.2367 | 22.388 | 78.8676 | 28.8926
0.31147 | 57.7591 | 32.564 | 69.459 | 22.364 | 79.0856 | 28.8796
0.31169 | 57.7847 | 32.883 | 69.1486 | 22.3566 | 78.7794 | 28.8924
0.31183 | 57.8362 | 32.77 | 69.2787 | 22.3627 | 78.9181 | 28.9181
0.31205 | 57.8102 | 32.929 | 69.1111 | 22.3387 | 78.7461 | 28.9051
0.31219 | 57.8617 | 32.824 | 69.2332 | 22.3448 | 78.8768 | 28.9308
0.31227 | 57.9132 | 32.837 | 69.2374 | 22.3561 | 78.8896 | 28.9566
0.31241 | 57.8357 | 32.697 | 69.3516 | 22.321 | 78.9909 | 28.9179
0.31263 | 57.9129 | 32.816 | 69.2583 | 22.3301 | 78.9104 | 28.9564
0.31285 | 57.9385 | 32.852 | 69.2308 | 22.3227 | 78.8872 | 28.9692
0.31299 | 57.9899 | 32.798 | 69.302 | 22.3288 | 78.967 | 28.995
0.31314 | 57.8867 | 32.948 | 69.1176 | 22.2855 | 78.7653 | 28.9433
0.31328 | 57.8866 | 33.133 | 68.9325 | 22.2751 | 78.5803 | 28.9433
0.3135 | 57.9637 | 33.165 | 68.9262 | 22.2843 | 78.5869 | 28.9819
0.31372 | 57.9378 | 33.106 | 68.9766 | 22.2605 | 78.6329 | 28.9689
0.31386 | 58.015 | 33.054 | 69.0543 | 22.2748 | 78.7235 | 29.0075
0.31408 | 58.0406 | 32.765 | 69.3519 | 22.2675 | 79.0253 | 29.0203
0.31423 | 58.0921 | 32.853 | 69.281 | 22.2736 | 78.963 | 29.046
0.3143 | 58.0147 | 33.038 | 69.0702 | 22.2439 | 78.7393 | 29.0073
0.31445 | 58.0661 | 32.778 | 69.3474 | 22.2499 | 79.025 | 29.033
0.31466 | 58.0401 | 32.783 | 69.3337 | 22.2263 | 79.0071 | 29.0201
0.31481 | 58.0916 | 32.82 | 69.3139 | 22.2324 | 78.9958 | 29.0458
0.31503 | 58.1688 | 32.73 | 69.4296 | 22.2415 | 79.1244 | 29.0844
0.31517 | 58.1429 | 32.796 | 69.355 | 22.2231 | 79.0454 | 29.0714
0.31539 | 58.1942 | 33.035 | 69.1331 | 22.224 | 78.8321 | 29.0971
0.31553 | 58.1683 | 33.03 | 69.1294 | 22.2056 | 78.8242 | 29.0842
0.31575 | 58.1682 | 32.79 | 69.3694 | 22.1902 | 79.0641 | 29.0841
0.31582 | 58.1681 | 33.053 | 69.1064 | 22.1851 | 78.801 | 29.084
0.31604 | 58.1937 | 32.82 | 69.3479 | 22.1779 | 79.0468 | 29.0968
0.31619 | 58.1936 | 32.807 | 69.3609 | 22.1677 | 79.0598 | 29.0968
0.3164 | 58.245 | 32.882 | 69.303 | 22.1687 | 79.0105 | 29.1225
0.31648 | 58.2707 | 32.981 | 69.2126 | 22.1717 | 78.9243 | 29.1353
0.31662 | 58.219 | 32.506 | 69.6703 | 22.1452 | 79.3735 | 29.1095
0.3167 | 58.2189 | 33.027 | 69.1493 | 22.1401 | 78.8525 | 29.1095
0.31699 | 58.2703 | 32.589 | 69.6044 | 22.136 | 79.3161 | 29.1351
0.3172 | 58.3217 | 32.781 | 69.4296 | 22.137 | 79.1498 | 29.1608
0.31735 | 58.27 | 33.07 | 69.1233 | 22.1106 | 78.835 | 29.135
0.31757 | 58.2956 | 32.922 | 69.2799 | 22.1035 | 78.9958 | 29.1478
0.31764 | 58.2955 | 32.973 | 69.2288 | 22.0985 | 78.9448 | 29.1478
0.31778 | 58.2954 | 32.933 | 69.2688 | 22.0883 | 78.9847 | 29.1477
0.318 | 58.3983 | 32.866 | 69.3701 | 22.1056 | 79.1032 | 29.1992
0.31822 | 58.3208 | 32.974 | 69.2363 | 22.0661 | 78.9564 | 29.1604
0.31844 | 58.4753 | 32.977 | 69.2848 | 22.0995 | 79.0307 | 29.2377
0.31844 | 58.4495 | 32.738 | 69.5152 | 22.0914 | 79.2568 | 29.2248
0.31866 | 58.4494 | 32.854 | 69.3991 | 22.0763 | 79.1407 | 29.2247
0.31887 | 58.3718 | 32.673 | 69.5543 | 22.0369 | 79.2829 | 29.1859
0.31902 | 58.4233 | 32.704 | 69.5404 | 22.043 | 79.2776 | 29.2116
0.31916 | 58.4747 | 32.673 | 69.5886 | 22.0491 | 79.3344 | 29.2374
0.31945 | 58.5261 | 32.754 | 69.5247 | 22.0451 | 79.279 | 29.263
0.31945 | 58.4229 | 32.512 | 69.7323 | 22.0128 | 79.4695 | 29.2115
0.31967 | 58.4227 | 32.914 | 69.3302 | 21.9978 | 79.0674 | 29.2114
0.31982 | 58.5515 | 33.013 | 69.2742 | 22.028 | 79.0328 | 29.2758
0.32011 | 58.6029 | 32.757 | 69.5473 | 22.0241 | 79.3144 | 29.3014
0.32018 | 58.6028 | 32.739 | 69.5653 | 22.0191 | 79.3324 | 29.3014
0.3204 | 58.6026 | 32.813 | 69.4912 | 22.0041 | 79.2583 | 29.3013
0.32047 | 58.5252 | 32.963 | 69.3154 | 21.9749 | 79.0696 | 29.2626
0.32061 | 58.6024 | 32.686 | 69.6181 | 21.9891 | 79.3852 | 29.3012
0.32083 | 58.6023 | 33.177 | 69.1271 | 21.9741 | 78.8941 | 29.3011
0.32091 | 58.6022 | 32.987 | 69.3171 | 21.9691 | 79.0841 | 29.3011
0.32112 | 58.6794 | 32.958 | 69.3718 | 21.9782 | 79.1517 | 29.3397
0.32134 | 58.7307 | 33.203 | 69.1439 | 21.9793 | 78.9324 | 29.3654
0.32141 | 58.6791 | 33.156 | 69.1737 | 21.9583 | 78.9536 | 29.3396
0.32163 | 58.6532 | 33.348 | 68.9731 | 21.9354 | 78.7486 | 29.3266
0.32185 | 58.7819 | 33.177 | 69.187 | 21.9605 | 78.9839 | 29.3909
0.32199 | 58.7302 | 33.004 | 69.3427 | 21.9346 | 79.1311 | 29.3651
0.32221 | 58.7816 | 32.861 | 69.5029 | 21.9357 | 79.2998 | 29.3908
0.32228 | 58.7557 | 32.928 | 69.4272 | 21.9227 | 79.2199 | 29.3779
0.32243 | 58.6525 | 33.314 | 69.0068 | 21.8808 | 78.7822 | 29.3262
0.32257 | 58.7297 | 33.399 | 68.9476 | 21.8949 | 78.7359 | 29.3649
0.32279 | 58.8327 | 33.17 | 69.2109 | 21.912 | 79.0163 | 29.4163
0.32308 | 58.8066 | 33.245 | 69.1272 | 21.8843 | 78.9283 | 29.4033
0.32323 | 58.8839 | 33.217 | 69.181 | 21.8984 | 78.9949 | 29.4419
0.32337 | 58.8064 | 33.362 | 69.0101 | 21.8646 | 78.8112 | 29.4032
0.32352 | 58.8321 | 33.494 | 68.8867 | 21.8627 | 78.692 | 29.416
0.32366 | 58.8319 | 33.402 | 68.9786 | 21.8528 | 78.784 | 29.416
0.32381 | 58.806 | 33.2 | 69.172 | 21.8351 | 78.973 | 29.403
0.32403 | 58.7801 | 33.452 | 68.9114 | 21.8124 | 78.708 | 29.39
0.32424 | 58.9088 | 33.299 | 69.1073 | 21.8374 | 78.9254 | 29.4544
0.32439 | 58.986 | 33.092 | 69.34 | 21.8514 | 79.171 | 29.493
0.32453 | 58.9343 | 33.043 | 69.3718 | 21.8257 | 79.1942 | 29.4672
0.32461 | 58.9085 | 32.989 | 69.4172 | 21.8129 | 79.2352 | 29.4542
0.32482 | 58.9341 | 32.852 | 69.5627 | 21.8062 | 79.385 | 29.467
0.32497 | 58.9082 | 33.035 | 69.3711 | 21.7885 | 79.1891 | 29.4541
0.32526 | 58.9337 | 33.558 | 68.8566 | 21.7769 | 78.6789 | 29.4669
0.32533 | 59.011 | 33.296 | 69.1443 | 21.7958 | 78.9795 | 29.5055
0.32555 | 58.9593 | 33.081 | 69.3421 | 21.7653 | 79.1686 | 29.4796
0.3257 | 58.9849 | 33.232 | 69.1996 | 21.7635 | 79.0305 | 29.4925
0.32584 | 59.0106 | 32.881 | 69.5592 | 21.7616 | 79.3943 | 29.5053
0.32606 | 59.0362 | 32.898 | 69.5507 | 21.755 | 79.3901 | 29.5181
0.3262 | 58.9845 | 33.121 | 69.3105 | 21.7294 | 79.1413 | 29.4923
0.32642 | 59.0617 | 33.004 | 69.4532 | 21.7386 | 79.2968 | 29.5308
0.32657 | 59.0873 | 33.055 | 69.4108 | 21.7368 | 79.2587 | 29.5437
0.32664 | 59.0099 | 33.617 | 68.823 | 21.7082 | 78.658 | 29.505
0.32678 | 59.0356 | 33.373 | 69.0755 | 21.7064 | 78.9148 | 29.5178
0.32693 | 58.9839 | 33.364 | 69.0673 | 21.681 | 78.898 | 29.492
0.32722 | 59.0868 | 33.141 | 69.3246 | 21.6932 | 79.1724 | 29.5434
0.32737 | 59.164 | 33.18 | 69.3113 | 21.7072 | 79.172 | 29.582
0.32751 | 59.1639 | 33.331 | 69.1603 | 21.6975 | 79.0209 | 29.5819
0.32766 | 59.0349 | 33.464 | 68.9843 | 21.6485 | 78.8234 | 29.5174
0.3278 | 59.0863 | 33.328 | 69.1374 | 21.6546 | 78.9852 | 29.5432
0.32802 | 59.0861 | 33.265 | 69.2004 | 21.6402 | 79.0481 | 29.5431
0.32809 | 59.1118 | 33.27 | 69.2039 | 21.6432 | 79.0559 | 29.5559
0.32838 | 59.1889 | 33.461 | 69.0386 | 21.6476 | 78.9035 | 29.5945
0.32845 | 59.1631 | 33.42 | 69.071 | 21.6349 | 78.9315 | 29.5815
0.3286 | 59.1888 | 33.433 | 69.0666 | 21.6332 | 78.9314 | 29.5944
0.32882 | 59.2659 | 33.542 | 68.9833 | 21.6423 | 78.861 | 29.633
0.32896 | 59.1885 | 33.277 | 69.2225 | 21.6092 | 79.0872 | 29.5942
0.32918 | 59.2141 | 33.2 | 69.308 | 21.6027 | 79.177 | 29.607
0.32933 | 59.2397 | 33.279 | 69.2376 | 21.601 | 79.1109 | 29.6199
0.32954 | 59.2395 | 33.654 | 68.8625 | 21.5866 | 78.7358 | 29.6198
0.32962 | 59.2395 | 33.407 | 69.1095 | 21.5819 | 78.9827 | 29.6197
0.32983 | 59.2135 | 33.443 | 69.0648 | 21.5598 | 78.9338 | 29.6068
0.32998 | 59.3681 | 33.667 | 68.8924 | 21.5971 | 78.787 | 29.684
0.33027 | 59.3678 | 33.237 | 69.3223 | 21.578 | 79.2169 | 29.6839
0.33034 | 59.4193 | 33.306 | 69.2704 | 21.5889 | 79.1737 | 29.7097
0.33056 | 59.4191 | 33.397 | 69.1794 | 21.5746 | 79.0826 | 29.7096
0.33063 | 59.3417 | 33.438 | 69.1126 | 21.5465 | 79.0029 | 29.6709
0.33078 | 59.3674 | 33.534 | 69.0251 | 21.5448 | 78.9197 | 29.6837
0.33099 | 59.3414 | 33.296 | 69.2545 | 21.5228 | 79.1447 | 29.6707
0.33114 | 59.3671 | 33.531 | 69.028 | 21.5211 | 78.9225 | 29.6835
0.33129 | 59.4443 | 33.592 | 68.9928 | 21.5349 | 78.9002 | 29.7222
0.3315 | 59.4957 | 33.548 | 69.0539 | 21.5363 | 78.9698 | 29.7478
0.33172 | 59.4955 | 33.402 | 69.1998 | 21.5221 | 79.1157 | 29.7477
0.33187 | 59.4696 | 33.593 | 69.0002 | 21.5049 | 78.9118 | 29.7348
0.33201 | 59.4179 | 33.622 | 68.954 | 21.4799 | 78.857 | 29.709
0.33223 | 59.4693 | 33.533 | 69.0601 | 21.4813 | 78.9716 | 29.7346
0.33237 | 59.495 | 33.532 | 69.0697 | 21.4796 | 78.9855 | 29.7475
0.33252 | 59.469 | 33.507 | 69.086 | 21.4625 | 78.9975 | 29.7345
0.33281 | 59.5461 | 33.743 | 68.8757 | 21.4669 | 78.8001 | 29.7731
0.33274 | 59.4946 | 33.89 | 68.7115 | 21.4561 | 78.6273 | 29.7473
0.33295 | 59.546 | 33.428 | 69.1907 | 21.4575 | 79.115 | 29.773
0.33317 | 59.5458 | 33.539 | 69.0796 | 21.4434 | 79.0039 | 29.7729
0.33332 | 59.5457 | 33.661 | 68.9576 | 21.4341 | 78.8819 | 29.7729
0.33354 | 59.5198 | 33.371 | 69.2389 | 21.4123 | 79.1589 | 29.7599
0.33368 | 59.6485 | 33.738 | 68.9148 | 21.4416 | 78.8563 | 29.8243
0.33383 | 59.5453 | 33.203 | 69.4154 | 21.4013 | 79.3396 | 29.7726
0.33397 | 59.5452 | 33.473 | 69.1454 | 21.392 | 79.0696 | 29.7726
0.33419 | 59.5708 | 33.671 | 68.9559 | 21.3857 | 78.8844 | 29.7854
0.33441 | 59.6737 | 33.283 | 69.3782 | 21.4025 | 79.3238 | 29.8368
0.33462 | 59.6993 | 33.467 | 69.2028 | 21.3963 | 79.1526 | 29.8496
0.33477 | 59.7507 | 33.21 | 69.4769 | 21.4023 | 79.4354 | 29.8754
0.33477 | 59.6476 | 33.414 | 69.2385 | 21.3715 | 79.1798 | 29.8238
0.33491 | 59.6475 | 33.222 | 69.4305 | 21.3622 | 79.3717 | 29.8237
0.33513 | 59.6731 | 33.115 | 69.546 | 21.356 | 79.4915 | 29.8365
0.33535 | 59.6987 | 33.314 | 69.3556 | 21.3498 | 79.3053 | 29.8493
0.3355 | 59.7243 | 33.395 | 69.2831 | 21.3482 | 79.2372 | 29.8622
0.33571 | 59.7757 | 33.596 | 69.0992 | 21.3496 | 79.0619 | 29.8879
0.33579 | 59.7499 | 33.59 | 69.0966 | 21.3373 | 79.0549 | 29.8749
0.336 | 59.7497 | 33.425 | 69.2616 | 21.3234 | 79.2198 | 29.8748
0.33615 | 59.7238 | 33.35 | 69.3279 | 21.3065 | 79.2819 | 29.8619
0.33637 | 59.8009 | 33.192 | 69.5116 | 21.3157 | 79.4785 | 29.9005
0.33651 | 59.775 | 33.586 | 69.109 | 21.2988 | 79.0715 | 29.8875
0.3368 | 59.8521 | 33.52 | 69.2007 | 21.3033 | 79.1761 | 29.9261
0.3368 | 59.7748 | 33.564 | 69.1309 | 21.2803 | 79.0934 | 29.8874
0.33687 | 59.8005 | 33.526 | 69.1775 | 21.2834 | 79.1443 | 29.9003
0.33709 | 59.8003 | 33.484 | 69.2194 | 21.2696 | 79.1862 | 29.9002
0.33731 | 59.8517 | 33.615 | 69.1056 | 21.2711 | 79.0808 | 29.9258
0.33746 | 59.8774 | 33.673 | 69.0561 | 21.2695 | 79.0357 | 29.9387
0.33767 | 59.9029 | 33.51 | 69.2276 | 21.2634 | 79.2115 | 29.9515
0.33782 | 59.877 | 33.614 | 69.115 | 21.2466 | 79.0945 | 29.9385
0.33796 | 59.9027 | 33.658 | 69.0796 | 21.2451 | 79.0634 | 29.9514
0.33818 | 59.9283 | 33.817 | 68.9291 | 21.239 | 78.9171 | 29.9641
0.33833 | 59.8766 | 33.66 | 69.0689 | 21.2146 | 79.0483 | 29.9383
0.33854 | 59.928 | 33.454 | 69.292 | 21.2161 | 79.28 | 29.964
0.33862 | 59.9795 | 33.519 | 69.2442 | 21.2267 | 79.2407 | 29.9897
0.33876 | 60.0567 | 33.581 | 69.2079 | 21.2404 | 79.2173 | 30.0283
0.33898 | 60.005 | 33.525 | 69.2467 | 21.2115 | 79.2475 | 30.0025
0.33912 | 60.0306 | 33.606 | 69.1742 | 21.21 | 79.1793 | 30.0153
0.33934 | 60.0304 | 34.148 | 68.6321 | 21.1964 | 78.6372 | 30.0152
0.33949 | 60.0045 | 33.733 | 69.0385 | 21.1797 | 79.0393 | 30.0023
0.33963 | 60.0817 | 33.622 | 69.1752 | 21.1933 | 79.1889 | 30.0409
0.33985 | 60.0816 | 33.832 | 68.9652 | 21.1797 | 78.9788 | 30.0408
0.34 | 60.0041 | 33.745 | 69.0264 | 21.1479 | 79.0271 | 30.0021
0.34021 | 60.1328 | 33.87 | 68.9443 | 21.1722 | 78.9664 | 30.0664
0.34036 | 60.1069 | 33.771 | 69.0346 | 21.1555 | 79.0525 | 30.0535
0.3405 | 60.0552 | 33.769 | 69.0194 | 21.1313 | 79.0286 | 30.0276
0.34072 | 60.1581 | 33.634 | 69.1887 | 21.148 | 79.2151 | 30.0791
0.34087 | 60.1322 | 34.009 | 68.8051 | 21.1314 | 78.8271 | 30.0661
0.34094 | 60.0806 | 34.082 | 68.7149 | 21.1118 | 78.7283 | 30.0403
0.34116 | 60.1062 | 33.515 | 69.2904 | 21.1058 | 79.3081 | 30.0531
0.3413 | 60.1319 | 33.984 | 68.83 | 21.1044 | 78.8519 | 30.0659
0.34152 | 60.1575 | 33.678 | 69.1445 | 21.0984 | 79.1707 | 30.0787
0.34167 | 60.2862 | 33.986 | 68.8794 | 21.1271 | 78.9271 | 30.1431
0.34188 | 60.2603 | 33.623 | 69.2338 | 21.1061 | 79.2771 | 30.1301
0.34188 | 60.1572 | 33.685 | 69.1374 | 21.0759 | 79.1636 | 30.0786
0.34217 | 60.2085 | 33.867 | 68.9725 | 21.073 | 79.0072 | 30.1042
0.34232 | 60.2341 | 33.891 | 68.957 | 21.0716 | 78.9961 | 30.1171
0.34246 | 60.2598 | 34.035 | 68.8216 | 21.0701 | 78.8649 | 30.1299
0.34268 | 60.2596 | 33.592 | 69.2645 | 21.0567 | 79.3078 | 30.1298
0.3429 | 60.311 | 33.657 | 69.2167 | 21.0583 | 79.2685 | 30.1555
0.3429 | 60.2336 | 33.728 | 69.1199 | 21.0358 | 79.1588 | 30.1168
0.34312 | 60.3366 | 33.48 | 69.4022 | 21.0524 | 79.4583 | 30.1683
0.34326 | 60.3107 | 33.488 | 69.3856 | 21.036 | 79.4373 | 30.1553
0.34348 | 60.362 | 33.871 | 69.0197 | 21.0376 | 79.08 | 30.181
0.3437 | 60.3876 | 33.575 | 69.3242 | 21.0317 | 79.3888 | 30.1938
0.34384 | 60.3617 | 33.856 | 69.0346 | 21.0153 | 79.0949 | 30.1809
0.34399 | 60.3874 | 34.002 | 68.8971 | 21.0139 | 78.9617 | 30.1937
0.34413 | 60.3872 | 33.663 | 69.2361 | 21.005 | 79.3006 | 30.1936
0.34435 | 60.3871 | 33.571 | 69.328 | 20.9916 | 79.3925 | 30.1935
0.34442 | 60.4386 | 33.571 | 69.3452 | 21.0022 | 79.4183 | 30.2193
0.34471 | 60.4899 | 33.344 | 69.5893 | 20.9993 | 79.6709 | 30.2449
0.34486 | 60.5155 | 33.554 | 69.3878 | 20.9979 | 79.4738 | 30.2578
0.34493 | 60.4639 | 33.916 | 69.0086 | 20.9786 | 79.0859 | 30.2319
0.34515 | 60.4895 | 33.937 | 68.9962 | 20.9727 | 79.0777 | 30.2447
0.34529 | 60.5409 | 33.626 | 69.3243 | 20.9788 | 79.4145 | 30.2705
0.34551 | 60.515 | 33.737 | 69.2047 | 20.9581 | 79.2905 | 30.2575
0.34566 | 60.5406 | 33.759 | 69.1912 | 20.9567 | 79.2813 | 30.2703
0.34588 | 60.5404 | 33.7 | 69.2501 | 20.9435 | 79.3402 | 30.2702
0.34588 | 60.5404 | 33.746 | 69.2041 | 20.9435 | 79.2942 | 30.2702
0.34617 | 60.566 | 34.132 | 68.8267 | 20.9333 | 78.921 | 30.283
0.34631 | 60.5916 | 33.589 | 69.3782 | 20.9319 | 79.4768 | 30.2958
0.34653 | 60.5914 | 33.771 | 69.1961 | 20.9187 | 79.2947 | 30.2957
0.34667 | 60.6686 | 33.818 | 69.1749 | 20.9322 | 79.2863 | 30.3343
0.34689 | 60.6684 | 33.652 | 69.3408 | 20.919 | 79.4522 | 30.3342
0.34696 | 60.6426 | 33.52 | 69.4642 | 20.9072 | 79.5713 | 30.3213
0.34711 | 60.6167 | 33.599 | 69.3766 | 20.891 | 79.4794 | 30.3084
0.34718 | 60.6424 | 33.478 | 69.5061 | 20.894 | 79.6132 | 30.3212
0.34747 | 60.6937 | 33.391 | 69.6102 | 20.8913 | 79.7259 | 30.3469
0.34769 | 60.7709 | 33.572 | 69.455 | 20.9004 | 79.5834 | 30.3854
0.34783 | 60.7965 | 33.458 | 69.5775 | 20.8991 | 79.7103 | 30.3983
0.34813 | 60.7963 | 33.824 | 69.2114 | 20.8816 | 79.3441 | 30.3981
0.34813 | 60.6932 | 33.589 | 69.4121 | 20.852 | 79.5276 | 30.3466
0.34834 | 60.7445 | 33.655 | 69.3632 | 20.8537 | 79.4873 | 30.3723
0.34856 | 60.6928 | 33.685 | 69.3159 | 20.8258 | 79.4314 | 30.3464
0.34871 | 60.7184 | 33.828 | 69.1815 | 20.8245 | 79.3012 | 30.3592
0.34878 | 60.6668 | 33.659 | 69.3333 | 20.8054 | 79.4444 | 30.3334
0.34907 | 60.8986 | 33.739 | 69.3305 | 20.8544 | 79.4803 | 30.4493
0.34921 | 60.8211 | 33.643 | 69.4007 | 20.8236 | 79.5376 | 30.4106
0.34929 | 60.821 | 33.9 | 69.1437 | 20.8192 | 79.2805 | 30.4105
0.3495 | 60.8724 | 33.653 | 69.4078 | 20.821 | 79.5532 | 30.4362
0.34958 | 60.8466 | 33.883 | 69.1692 | 20.8093 | 79.3103 | 30.4233
0.34987 | 60.8979 | 33.827 | 69.2423 | 20.8066 | 79.3919 | 30.4489
0.35009 | 60.8977 | 33.656 | 69.4132 | 20.7936 | 79.5628 | 30.4488
0.35016 | 60.8461 | 33.898 | 69.154 | 20.7746 | 79.295 | 30.423
0.35038 | 60.9232 | 33.978 | 69.0997 | 20.7837 | 79.2536 | 30.4616
0.35052 | 60.9746 | 34.041 | 69.0539 | 20.7898 | 79.2163 | 30.4873
0.35074 | 60.9229 | 33.999 | 69.0786 | 20.7621 | 79.2325 | 30.4615
0.35096 | 60.9743 | 33.734 | 69.3608 | 20.7639 | 79.5231 | 30.4871
0.35103 | 60.9227 | 33.685 | 69.3926 | 20.7449 | 79.5463 | 30.4613
0.3511 | 60.9999 | 33.655 | 69.4483 | 20.7626 | 79.615 | 30.5
0.35132 | 60.9482 | 33.622 | 69.4641 | 20.735 | 79.6221 | 30.4741
0.35146 | 60.9738 | 33.563 | 69.5316 | 20.7337 | 79.6939 | 30.4869
0.35161 | 60.9995 | 33.519 | 69.5842 | 20.7325 | 79.7507 | 30.4997
0.35183 | 61.0766 | 33.817 | 69.3119 | 20.7415 | 79.4913 | 30.5383
0.35204 | 61.1022 | 33.348 | 69.7894 | 20.736 | 79.9731 | 30.5511
0.35212 | 61.0506 | 33.685 | 69.4352 | 20.7171 | 79.6103 | 30.5253
0.35234 | 61.0246 | 33.815 | 69.2965 | 20.6969 | 79.4673 | 30.5123
0.35248 | 61.0503 | 33.877 | 69.2431 | 20.6956 | 79.4181 | 30.5251
0.3527 | 61.0759 | 34.12 | 69.0086 | 20.6901 | 79.1879 | 30.5379
0.35284 | 61.0758 | 33.813 | 69.3156 | 20.6816 | 79.4949 | 30.5379
0.35306 | 61.0756 | 33.907 | 69.2215 | 20.6688 | 79.4008 | 30.5378
0.35313 | 61.1271 | 33.678 | 69.4677 | 20.6791 | 79.6555 | 30.5635
0.35328 | 61.1269 | 33.681 | 69.4646 | 20.6706 | 79.6525 | 30.5635
0.35342 | 61.1784 | 33.937 | 69.2258 | 20.6766 | 79.4222 | 30.5892
0.35364 | 61.1266 | 34.079 | 69.0665 | 20.6493 | 79.2543 | 30.5633
0.35379 | 61.2038 | 33.905 | 69.2663 | 20.6626 | 79.4669 | 30.6019
0.35393 | 61.1264 | 33.918 | 69.2275 | 20.6322 | 79.4152 | 30.5632
0.35415 | 61.152 | 33.882 | 69.272 | 20.6268 | 79.464 | 30.576
0.3543 | 61.1776 | 33.931 | 69.2315 | 20.6256 | 79.4278 | 30.5888
0.35444 | 61.2033 | 33.935 | 69.2361 | 20.6244 | 79.4366 | 30.6016
0.35466 | 61.2031 | 33.887 | 69.284 | 20.6116 | 79.4845 | 30.6015
0.35488 | 61.306 | 34.132 | 69.0733 | 20.628 | 79.291 | 30.653
0.35502 | 61.3574 | 33.904 | 69.3185 | 20.634 | 79.5447 | 30.6787
0.35524 | 61.3572 | 33.926 | 69.2964 | 20.6213 | 79.5226 | 30.6786
0.35524 | 61.2541 | 33.855 | 69.333 | 20.5923 | 79.5421 | 30.6271
0.35546 | 61.3313 | 34.032 | 69.1818 | 20.6014 | 79.4036 | 30.6656
0.3556 | 61.3054 | 33.742 | 69.4631 | 20.5857 | 79.6807 | 30.6527
0.35582 | 61.3052 | 34.07 | 69.1351 | 20.5731 | 79.3526 | 30.6526
0.35604 | 61.3565 | 33.904 | 69.3182 | 20.5749 | 79.5443 | 30.6783
0.35618 | 61.5368 | 34.082 | 69.2003 | 20.6171 | 79.4564 | 30.7684
0.35633 | 61.3821 | 33.945 | 69.2857 | 20.5653 | 79.516 | 30.691
0.35647 | 61.3304 | 33.757 | 69.4565 | 20.5424 | 79.6782 | 30.6652
0.35669 | 61.4075 | 33.987 | 69.2522 | 20.5515 | 79.4868 | 30.7038
0.35684 | 61.4332 | 33.898 | 69.3497 | 20.5503 | 79.5886 | 30.7166
0.35705 | 61.4072 | 33.913 | 69.3261 | 20.5305 | 79.5606 | 30.7036
0.3572 | 61.5102 | 34.025 | 69.2484 | 20.551 | 79.5001 | 30.7551
0.35727 | 61.4328 | 33.992 | 69.2556 | 20.5252 | 79.4944 | 30.7164
0.35756 | 61.381 | 33.965 | 69.2653 | 20.494 | 79.4955 | 30.6905
0.35771 | 61.5097 | 33.886 | 69.3872 | 20.5217 | 79.6389 | 30.7549
0.35785 | 61.5612 | 33.9 | 69.3904 | 20.5277 | 79.6506 | 30.7806
0.358 | 61.561 | 33.759 | 69.5313 | 20.5194 | 79.7915 | 30.7805
0.35821 | 61.5608 | 34.21 | 69.0803 | 20.5069 | 79.3404 | 30.7804
0.35829 | 61.4835 | 33.84 | 69.4245 | 20.4811 | 79.6717 | 30.7417
0.35851 | 61.5606 | 34.322 | 68.9682 | 20.4902 | 79.2283 | 30.7803
0.35865 | 61.5347 | 34.034 | 69.2476 | 20.4747 | 79.5033 | 30.7673
0.35887 | 61.4572 | 34.293 | 68.9627 | 20.4406 | 79.2056 | 30.7286
0.35894 | 61.5602 | 34.153 | 69.1371 | 20.4652 | 79.3971 | 30.7801
0.35923 | 61.6888 | 34.101 | 69.2319 | 20.4845 | 79.5134 | 30.8444
0.3593 | 61.6114 | 34.117 | 69.1901 | 20.4588 | 79.4587 | 30.8057
0.35952 | 61.6113 | 34.096 | 69.2111 | 20.4464 | 79.4796 | 30.8056
0.35974 | 61.6368 | 34.163 | 69.1526 | 20.4411 | 79.4254 | 30.8184
0.35981 | 61.6626 | 34.045 | 69.2792 | 20.4441 | 79.5563 | 30.8313
0.36003 | 61.6108 | 34.036 | 69.2709 | 20.4174 | 79.5394 | 30.8054
0.36017 | 61.6622 | 34.144 | 69.1801 | 20.4234 | 79.4571 | 30.8311
0.36032 | 61.6879 | 33.931 | 69.4016 | 20.4223 | 79.6829 | 30.8439
0.36046 | 61.7393 | 34.027 | 69.3228 | 20.4284 | 79.6127 | 30.8697
0.36068 | 61.7391 | 33.932 | 69.4177 | 20.416 | 79.7076 | 30.8696
0.36083 | 61.7132 | 34.098 | 69.2431 | 20.4006 | 79.5286 | 30.8566
0.36105 | 61.713 | 33.919 | 69.422 | 20.3882 | 79.7075 | 30.8565
0.36119 | 61.7902 | 34.191 | 69.1757 | 20.4014 | 79.4741 | 30.8951
0.36126 | 61.6871 | 34.413 | 68.9194 | 20.3688 | 79.2005 | 30.8435
0.36148 | 61.7384 | 33.906 | 69.4435 | 20.3707 | 79.7332 | 30.8692
0.3617 | 61.764 | 33.875 | 69.483 | 20.3655 | 79.777 | 30.882
0.36192 | 61.7638 | 34.347 | 69.0109 | 20.3532 | 79.3049 | 30.8819
0.36206 | 61.841 | 34.199 | 69.1847 | 20.3664 | 79.4915 | 30.9205
0.36228 | 61.9181 | 34.07 | 69.3394 | 20.3754 | 79.6591 | 30.9591
0.36228 | 61.8151 | 34.015 | 69.36 | 20.3469 | 79.6625 | 30.9075
0.3625 | 61.8149 | 34.382 | 68.993 | 20.3347 | 79.2954 | 30.9074
0.36264 | 61.8147 | 34.112 | 69.2629 | 20.3265 | 79.5654 | 30.9074
0.36293 | 61.866 | 33.973 | 69.419 | 20.3244 | 79.73 | 30.933
0.36301 | 61.866 | 34.19 | 69.202 | 20.3203 | 79.513 | 30.933
0.36322 | 61.84 | 34.191 | 69.1923 | 20.301 | 79.499 | 30.92
0.3633 | 61.84 | 34.212 | 69.1713 | 20.2969 | 79.478 | 30.92
0.36337 | 61.8914 | 33.888 | 69.5125 | 20.307 | 79.8277 | 30.9457
0.36366 | 61.8912 | 34.241 | 69.1594 | 20.2907 | 79.4746 | 30.9456
0.36373 | 61.8654 | 34 | 69.3918 | 20.2796 | 79.7027 | 30.9327
0.36402 | 61.9424 | 33.938 | 69.4795 | 20.2846 | 79.8032 | 30.9712
0.36417 | 61.9681 | 34.224 | 69.202 | 20.2835 | 79.53 | 30.984
0.36446 | 61.9678 | 34.346 | 69.0799 | 20.2673 | 79.4079 | 30.9839
0.36453 | 61.942 | 34.04 | 69.3773 | 20.2562 | 79.701 | 30.971
0.36468 | 61.9418 | 34.293 | 69.1243 | 20.2481 | 79.4479 | 30.9709
0.36475 | 61.9418 | 34.219 | 69.1983 | 20.244 | 79.5219 | 30.9709
0.36504 | 62.0962 | 34.324 | 69.1447 | 20.2702 | 79.4941 | 31.0481
0.36518 | 62.0703 | 34.417 | 69.0431 | 20.2551 | 79.3881 | 31.0351
0.3654 | 62.0701 | 34.288 | 69.172 | 20.2429 | 79.517 | 31.035
0.36555 | 62.0442 | 33.963 | 69.4884 | 20.2278 | 79.8291 | 31.0221
0.36562 | 61.9926 | 34.046 | 69.3882 | 20.2097 | 79.7203 | 30.9963
0.36584 | 62.0439 | 33.888 | 69.5633 | 20.2117 | 79.904 | 31.022
0.36598 | 62.0953 | 34.009 | 69.4594 | 20.2177 | 79.8087 | 31.0477
0.3662 | 62.0694 | 34.528 | 68.9318 | 20.1986 | 79.2767 | 31.0347
0.36634 | 62.1723 | 34.267 | 69.2271 | 20.2187 | 79.5892 | 31.0862
0.36634 | 62.095 | 34.281 | 69.1873 | 20.1976 | 79.5365 | 31.0475
0.36656 | 62.1722 | 34.42 | 69.0741 | 20.2066 | 79.4361 | 31.0861
0.36685 | 62.0946 | 34.553 | 68.9152 | 20.1695 | 79.2643 | 31.0473
0.367 | 62.1202 | 34.027 | 69.4497 | 20.1685 | 79.8031 | 31.0601
0.36722 | 62.1974 | 34.479 | 69.0235 | 20.1776 | 79.3897 | 31.0987
0.36736 | 62.1715 | 33.989 | 69.5048 | 20.1625 | 79.8667 | 31.0857
0.36743 | 62.0941 | 34.12 | 69.348 | 20.1375 | 79.697 | 31.047
0.36772 | 62.1454 | 34.502 | 68.9831 | 20.1355 | 79.3407 | 31.0727
0.3678 | 62.2484 | 34.093 | 69.4265 | 20.1596 | 79.8012 | 31.1242
0.36801 | 62.3255 | 34.073 | 69.4722 | 20.1686 | 79.8598 | 31.1628
0.36816 | 62.2481 | 34.451 | 69.0684 | 20.1396 | 79.443 | 31.124
0.36838 | 62.2994 | 34.645 | 68.8915 | 20.1417 | 79.2747 | 31.1497
0.36845 | 62.2478 | 34.363 | 69.1563 | 20.1237 | 79.5309 | 31.1239
0.36867 | 62.1703 | 34.234 | 69.2594 | 20.0908 | 79.6212 | 31.0852
0.36881 | 62.2991 | 34.243 | 69.2934 | 20.1178 | 79.6765 | 31.1495
0.36903 | 62.2989 | 34.448 | 69.0883 | 20.1058 | 79.4714 | 31.1494
0.3691 | 62.3503 | 34.446 | 69.1074 | 20.1158 | 79.4992 | 31.1752
0.36939 | 62.4274 | 34.144 | 69.4351 | 20.1209 | 79.8397 | 31.2137
0.36947 | 62.3243 | 34.139 | 69.4058 | 20.089 | 79.7931 | 31.1621
0.36961 | 62.3499 | 34.132 | 69.4213 | 20.0881 | 79.8129 | 31.1749
0.36983 | 62.3497 | 34.111 | 69.4422 | 20.0762 | 79.8339 | 31.1749
0.36997 | 62.3754 | 34.211 | 69.3508 | 20.0752 | 79.7467 | 31.1877
0.37019 | 62.4009 | 34.277 | 69.2933 | 20.0703 | 79.6935 | 31.2005
0.37034 | 62.4781 | 34.153 | 69.443 | 20.0833 | 79.8561 | 31.2391
0.37048 | 62.4007 | 34.092 | 69.4782 | 20.0545 | 79.8783 | 31.2003
0.37055 | 62.3233 | 34.32 | 69.2244 | 20.0297 | 79.6117 | 31.1617
0.37084 | 62.4004 | 34.657 | 68.9131 | 20.0348 | 79.3132 | 31.2002
0.37099 | 62.4518 | 34.504 | 69.0833 | 20.0408 | 79.4919 | 31.2259
0.37121 | 62.5031 | 34.605 | 68.9994 | 20.0429 | 79.4166 | 31.2516
0.37135 | 62.4772 | 34.661 | 68.9347 | 20.0281 | 79.3476 | 31.2386
0.37157 | 62.5286 | 34.278 | 69.3349 | 20.0302 | 79.7563 | 31.2643
0.37164 | 62.4254 | 34.168 | 69.4105 | 19.9985 | 79.8147 | 31.2127
0.37179 | 62.4511 | 34.505 | 69.082 | 19.9976 | 79.4905 | 31.2255
0.37201 | 62.4767 | 34.442 | 69.1536 | 19.9928 | 79.5663 | 31.2383
0.37222 | 62.5538 | 34.446 | 69.1753 | 20.0018 | 79.6009 | 31.2769
0.37237 | 62.6567 | 34.372 | 69.2836 | 20.0217 | 79.7264 | 31.3284
0.37251 | 62.6566 | 34.515 | 69.1405 | 20.0138 | 79.5833 | 31.3283
0.37266 | 62.6307 | 34.225 | 69.4219 | 19.9991 | 79.8604 | 31.3154
0.3728 | 62.579 | 34.106 | 69.5237 | 19.9774 | 79.9535 | 31.2895
0.37302 | 62.6304 | 34.321 | 69.3258 | 19.9795 | 79.7642 | 31.3152
0.37317 | 62.6045 | 34.298 | 69.3402 | 19.9648 | 79.7742 | 31.3022
0.37331 | 62.6044 | 34.366 | 69.2721 | 19.957 | 79.7062 | 31.3022
0.37346 | 62.63 | 33.984 | 69.6627 | 19.9561 | 80.101 | 31.315
0.37368 | 62.6556 | 34.328 | 69.3272 | 19.9514 | 79.7698 | 31.3278
0.37382 | 62.6812 | 34.225 | 69.4387 | 19.9505 | 79.8856 | 31.3406
0.37404 | 62.681 | 34.403 | 69.2607 | 19.9388 | 79.7075 | 31.3405
0.37418 | 62.7067 | 34.439 | 69.2332 | 19.9379 | 79.6843 | 31.3533
0.37433 | 62.7581 | 34.272 | 69.4174 | 19.9439 | 79.877 | 31.379
0.37462 | 62.7578 | 34.229 | 69.4603 | 19.9284 | 79.9199 | 31.3789
0.37462 | 62.6548 | 34.381 | 69.2739 | 19.9009 | 79.7164 | 31.3274
0.37484 | 62.7061 | 34.336 | 69.336 | 19.903 | 79.7871 | 31.3531
0.37491 | 62.7318 | 34.604 | 69.0766 | 19.906 | 79.5319 | 31.3659
0.3752 | 62.7831 | 34.512 | 69.1857 | 19.9043 | 79.6496 | 31.3916
0.37535 | 62.8087 | 34.189 | 69.5172 | 19.9034 | 79.9854 | 31.4044
0.37556 | 62.8601 | 34.365 | 69.3584 | 19.9055 | 79.835 | 31.43
0.37564 | 62.8085 | 34.289 | 69.4172 | 19.888 | 79.8852 | 31.4042
0.37571 | 62.7569 | 34.145 | 69.544 | 19.8704 | 80.0034 | 31.3784
0.376 | 62.7824 | 34.012 | 69.6855 | 19.8618 | 80.1492 | 31.3912
0.37614 | 62.7823 | 34.405 | 69.2924 | 19.8541 | 79.7561 | 31.3911
0.37636 | 62.8594 | 34.259 | 69.4641 | 19.8631 | 79.9407 | 31.4297
0.37658 | 62.9623 | 34.04 | 69.7174 | 19.879 | 80.2111 | 31.4811
0.37665 | 62.8334 | 34.187 | 69.5275 | 19.8409 | 79.9997 | 31.4167
0.3768 | 62.859 | 34.48 | 69.243 | 19.8401 | 79.7195 | 31.4295
0.37701 | 62.8846 | 34.576 | 69.1555 | 19.8354 | 79.6363 | 31.4423
0.37716 | 62.8587 | 34.534 | 69.1889 | 19.8209 | 79.6653 | 31.4293
0.37738 | 62.9358 | 34.006 | 69.7426 | 19.8299 | 80.2319 | 31.4679
0.37752 | 62.9099 | 34.545 | 69.195 | 19.8154 | 79.68 | 31.455
0.3776 | 62.8326 | 34.45 | 69.2642 | 19.7911 | 79.7363 | 31.4163
0.37781 | 62.8581 | 34.689 | 69.0337 | 19.7865 | 79.5101 | 31.4291
0.37796 | 63.0384 | 34.681 | 69.1018 | 19.8266 | 79.6082 | 31.5192
0.37818 | 63.0382 | 34.5 | 69.2827 | 19.8151 | 79.7891 | 31.5191
0.37839 | 63.038 | 34.406 | 69.3767 | 19.8036 | 79.883 | 31.519
0.37847 | 63.0637 | 34.661 | 69.1302 | 19.8066 | 79.6408 | 31.5318
0.37861 | 63.0636 | 34.62 | 69.1712 | 19.799 | 79.6818 | 31.5318
0.3789 | 63.0375 | 34.532 | 69.2505 | 19.777 | 79.7568 | 31.5188
0.37905 | 63.089 | 34.509 | 69.2907 | 19.783 | 79.8055 | 31.5445
0.37912 | 63.1147 | 34.576 | 69.2322 | 19.7859 | 79.7513 | 31.5573
0.37926 | 63.1145 | 34.49 | 69.3182 | 19.7783 | 79.8373 | 31.5573
0.37948 | 63.1916 | 34.345 | 69.4889 | 19.7873 | 80.0208 | 31.5958
0.37963 | 63.1657 | 34.507 | 69.3182 | 19.7729 | 79.8459 | 31.5829
0.37977 | 63.0626 | 34.352 | 69.4389 | 19.7382 | 79.9493 | 31.5313
0.37999 | 63.1912 | 34.77 | 69.0637 | 19.7607 | 79.5956 | 31.5956
0.38014 | 63.1395 | 34.578 | 69.2385 | 19.7396 | 79.7618 | 31.5698
0.38043 | 63.165 | 34.69 | 69.135 | 19.7312 | 79.6625 | 31.5825
0.3805 | 63.1907 | 34.431 | 69.4026 | 19.7342 | 79.9344 | 31.5954
0.38072 | 63.2163 | 34.844 | 68.9981 | 19.7297 | 79.5342 | 31.6082
0.38072 | 63.1133 | 34.682 | 69.1258 | 19.7026 | 79.6446 | 31.5566
0.38101 | 63.2418 | 34.784 | 69.0666 | 19.7213 | 79.6069 | 31.6209
0.38115 | 63.2932 | 34.573 | 69.2947 | 19.7273 | 79.8436 | 31.6466
0.38137 | 63.2931 | 34.335 | 69.5327 | 19.716 | 80.0815 | 31.6465
0.38152 | 63.2929 | 34.499 | 69.3686 | 19.7084 | 79.9175 | 31.6465
0.38173 | 63.37 | 34.748 | 69.1453 | 19.7174 | 79.707 | 31.685
0.38181 | 63.3184 | 34.646 | 69.2301 | 19.7001 | 79.7832 | 31.6592
0.38195 | 63.3183 | 34.485 | 69.3911 | 19.6926 | 79.9442 | 31.6592
0.38224 | 63.3181 | 34.42 | 69.456 | 19.6776 | 80.009 | 31.659
0.38231 | 63.3953 | 34.668 | 69.2338 | 19.6941 | 79.7996 | 31.6976
0.38253 | 63.3951 | 34.623 | 69.2787 | 19.6828 | 79.8445 | 31.6975
0.38275 | 63.5237 | 34.326 | 69.6186 | 19.7052 | 80.2059 | 31.7619
0.38282 | 63.3948 | 34.181 | 69.7206 | 19.6678 | 80.2864 | 31.6974
0.38289 | 63.2917 | 34.294 | 69.5732 | 19.6371 | 80.1219 | 31.6459
0.38318 | 63.3945 | 34.684 | 69.2175 | 19.6491 | 79.7833 | 31.6973
0.3834 | 63.3686 | 34.526 | 69.3669 | 19.6312 | 79.9283 | 31.6843
0.38355 | 63.42 | 34.53 | 69.38 | 19.6371 | 79.95 | 31.71
0.38369 | 63.4198 | 34.488 | 69.4219 | 19.6297 | 79.9919 | 31.7099
0.38377 | 63.4455 | 34.492 | 69.4265 | 19.6327 | 80.0008 | 31.7228
0.38398 | 63.4454 | 34.344 | 69.5745 | 19.6215 | 80.1487 | 31.7227
0.38413 | 63.4452 | 34.401 | 69.5174 | 19.614 | 80.0916 | 31.7226
0.38435 | 63.5481 | 34.252 | 69.7007 | 19.6297 | 80.292 | 31.774
0.38449 | 63.548 | 34.682 | 69.2707 | 19.6222 | 79.862 | 31.774
0.38471 | 63.522 | 34.34 | 69.604 | 19.6044 | 80.191 | 31.761
0.38478 | 63.4704 | 34.534 | 69.3928 | 19.5873 | 79.9712 | 31.7352
0.385 | 63.496 | 34.398 | 69.5373 | 19.5828 | 80.12 | 31.748
0.38514 | 63.5474 | 34.165 | 69.7875 | 19.5888 | 80.3787 | 31.7737
0.38536 | 63.6503 | 34.593 | 69.3938 | 19.6044 | 80.0021 | 31.8251
0.38551 | 63.6244 | 34.197 | 69.7811 | 19.5903 | 80.3852 | 31.8122
0.38558 | 63.5985 | 34.376 | 69.5935 | 19.5799 | 80.1933 | 31.7993
0.38587 | 63.6241 | 34.746 | 69.232 | 19.5718 | 79.836 | 31.812
0.38594 | 63.624 | 34.372 | 69.606 | 19.5681 | 80.21 | 31.812
0.38616 | 63.7011 | 34.775 | 69.2287 | 19.5771 | 79.8455 | 31.8505
0.38631 | 63.6752 | 34.675 | 69.3201 | 19.563 | 79.9326 | 31.8376
0.38652 | 63.6492 | 34.422 | 69.5644 | 19.5453 | 80.1726 | 31.8246
0.38667 | 63.8037 | 34.592 | 69.4459 | 19.5779 | 80.0799 | 31.9019
0.38681 | 63.7263 | 34.438 | 69.5741 | 19.5505 | 80.1951 | 31.8631
0.38703 | 63.7003 | 34.267 | 69.7364 | 19.5328 | 80.3532 | 31.8502
0.38725 | 63.7259 | 34.497 | 69.515 | 19.5284 | 80.1359 | 31.8629
0.38732 | 63.7774 | 34.661 | 69.3681 | 19.538 | 79.9977 | 31.8887
0.38754 | 63.7772 | 34.538 | 69.4911 | 19.527 | 80.1206 | 31.8886
0.38768 | 63.8286 | 34.438 | 69.6082 | 19.533 | 80.2463 | 31.9143
0.3879 | 63.7769 | 34.461 | 69.568 | 19.5087 | 80.1974 | 31.8884
0.38798 | 63.6995 | 34.732 | 69.2712 | 19.4851 | 79.8877 | 31.8497
0.38819 | 63.8539 | 34.682 | 69.3726 | 19.5139 | 80.0149 | 31.9269
0.38834 | 63.828 | 34.509 | 69.537 | 19.5 | 80.175 | 31.914
0.38848 | 63.8536 | 34.374 | 69.6805 | 19.4993 | 80.3228 | 31.9268
0.3887 | 63.8534 | 34.253 | 69.8015 | 19.4883 | 80.4437 | 31.9267
0.38885 | 63.8791 | 34.297 | 69.766 | 19.4876 | 80.4125 | 31.9395
0.38899 | 63.8532 | 34.478 | 69.5764 | 19.4737 | 80.2186 | 31.9266
0.38914 | 63.8273 | 34.472 | 69.5738 | 19.4598 | 80.2116 | 31.9136
0.38935 | 63.8271 | 34.895 | 69.1507 | 19.4488 | 79.7885 | 31.9135
0.38943 | 63.8528 | 34.607 | 69.4473 | 19.4518 | 80.0894 | 31.9264
0.38972 | 63.9556 | 34.551 | 69.5375 | 19.4637 | 80.1968 | 31.9778
0.38986 | 63.9039 | 34.437 | 69.6343 | 19.4432 | 80.285 | 31.952
0.38994 | 63.8781 | 34.53 | 69.5327 | 19.4329 | 80.1791 | 31.9391
0.39015 | 63.9295 | 34.432 | 69.6478 | 19.4353 | 80.3027 | 31.9647
0.3903 | 63.9809 | 34.29 | 69.807 | 19.4412 | 80.4704 | 31.9904
0.39052 | 63.9291 | 34.414 | 69.6657 | 19.4171 | 80.3206 | 31.9646
0.39066 | 63.9805 | 34.511 | 69.5858 | 19.4231 | 80.2493 | 31.9903
0.39088 | 64.0319 | 34.291 | 69.823 | 19.4254 | 80.4949 | 32.0159
0.39088 | 63.9546 | 34.387 | 69.7012 | 19.4056 | 80.3603 | 31.9773
0.3911 | 64.0317 | 34.254 | 69.8599 | 19.4145 | 80.5318 | 32.0158
0.39131 | 64.083 | 34.276 | 69.855 | 19.4168 | 80.5355 | 32.0415
0.39153 | 64.1086 | 34.55 | 69.5895 | 19.4125 | 80.2743 | 32.0543
0.39168 | 64.0827 | 34.507 | 69.6239 | 19.3987 | 80.3043 | 32.0413
0.39189 | 64.0825 | 34.375 | 69.7558 | 19.3879 | 80.4362 | 32.0412
0.39197 | 63.9794 | 34.462 | 69.6345 | 19.358 | 80.2977 | 31.9897
0.39211 | 64.0823 | 34.496 | 69.6348 | 19.3771 | 80.3152 | 32.0412
0.39226 | 64.1079 | 34.643 | 69.4963 | 19.3765 | 80.181 | 32.054
0.39248 | 64.1593 | 34.698 | 69.4584 | 19.3788 | 80.1516 | 32.0796
0.39269 | 64.1591 | 34.826 | 69.3304 | 19.368 | 80.0235 | 32.0795
0.39284 | 64.1847 | 34.961 | 69.2039 | 19.3674 | 79.9014 | 32.0924
0.39298 | 64.1073 | 34.83 | 69.3091 | 19.3405 | 79.9936 | 32.0536
0.39313 | 64.1329 | 34.8 | 69.3476 | 19.3399 | 80.0365 | 32.0665
0.39335 | 64.1585 | 34.863 | 69.2932 | 19.3357 | 79.9862 | 32.0792
0.39356 | 64.1841 | 34.794 | 69.3707 | 19.3315 | 80.068 | 32.092
0.39371 | 64.1839 | 34.923 | 69.2416 | 19.3243 | 79.939 | 32.092
0.39385 | 64.1838 | 35.044 | 69.1206 | 19.3172 | 79.8179 | 32.0919
0.39393 | 64.2095 | 34.736 | 69.4372 | 19.3201 | 80.1388 | 32.1048
0.39415 | 64.2866 | 34.908 | 69.2909 | 19.329 | 80.0053 | 32.1433
0.39429 | 64.1834 | 34.883 | 69.2815 | 19.2957 | 79.9787 | 32.0917
0.39451 | 64.2863 | 34.929 | 69.2698 | 19.3112 | 79.9841 | 32.1431
0.39465 | 64.3377 | 34.81 | 69.4059 | 19.3171 | 80.1288 | 32.1688
0.39487 | 64.3117 | 34.897 | 69.3102 | 19.2998 | 80.0289 | 32.1559
0.39494 | 64.2601 | 34.964 | 69.226 | 19.2832 | 79.9361 | 32.1301
0.39516 | 64.2599 | 34.779 | 69.411 | 19.2726 | 80.121 | 32.13
0.39531 | 64.2598 | 34.837 | 69.3529 | 19.2655 | 80.0629 | 32.1299
0.39552 | 64.3884 | 34.68 | 69.5528 | 19.2874 | 80.2842 | 32.1942
0.39567 | 64.3883 | 34.772 | 69.4608 | 19.2803 | 80.1922 | 32.1942
0.39596 | 64.3623 | 34.869 | 69.3551 | 19.2595 | 80.0821 | 32.1811
0.39603 | 64.388 | 34.999 | 69.2337 | 19.2625 | 79.965 | 32.194
0.39611 | 64.3622 | 34.407 | 69.8171 | 19.2525 | 80.5441 | 32.1811
0.39632 | 64.3104 | 34.725 | 69.4818 | 19.2288 | 80.2002 | 32.1552
0.39647 | 64.3618 | 34.793 | 69.4309 | 19.2347 | 80.1579 | 32.1809
0.39669 | 64.3616 | 34.788 | 69.4359 | 19.2241 | 80.1628 | 32.1808
0.39676 | 64.4646 | 34.793 | 69.4652 | 19.2466 | 80.2093 | 32.2323
0.39705 | 64.4644 | 34.874 | 69.3841 | 19.2324 | 80.1282 | 32.2322
0.39712 | 64.387 | 34.795 | 69.4373 | 19.2094 | 80.1685 | 32.1935
0.39727 | 64.4899 | 34.541 | 69.7256 | 19.2283 | 80.474 | 32.245
0.39756 | 64.4897 | 35.126 | 69.1406 | 19.2142 | 79.8888 | 32.2448
0.3977 | 64.5153 | 34.981 | 69.2941 | 19.2137 | 80.0467 | 32.2577
0.39785 | 64.5152 | 35.043 | 69.2321 | 19.2066 | 79.9846 | 32.2576
0.39799 | 64.5666 | 34.899 | 69.3932 | 19.2125 | 80.1543 | 32.2833
0.39814 | 64.4892 | 35.156 | 69.1104 | 19.1861 | 79.8586 | 32.2446
0.39828 | 64.6178 | 34.827 | 69.4823 | 19.2114 | 80.2519 | 32.3089
0.39857 | 64.5918 | 34.916 | 69.3846 | 19.1909 | 80.1499 | 32.2959
0.39865 | 64.6175 | 34.722 | 69.5872 | 19.1938 | 80.3568 | 32.3088
0.39879 | 64.6689 | 34.904 | 69.4223 | 19.1997 | 80.2005 | 32.3345
0.39901 | 64.643 | 34.818 | 69.4997 | 19.1827 | 80.2735 | 32.3215
0.39915 | 64.5655 | 34.878 | 69.4138 | 19.1564 | 80.1748 | 32.2828
0.39937 | 64.6426 | 34.803 | 69.5145 | 19.1652 | 80.2883 | 32.3213
0.39952 | 64.6425 | 34.586 | 69.7315 | 19.1582 | 80.5053 | 32.3213
0.39966 | 64.6424 | 34.645 | 69.6725 | 19.1512 | 80.4462 | 32.3212
0.39988 | 64.7195 | 34.84 | 69.5032 | 19.1601 | 80.2897 | 32.3597
0.40002 | 64.7709 | 34.688 | 69.6723 | 19.166 | 80.4674 | 32.3854
0.4001 | 64.6935 | 34.455 | 69.8795 | 19.1432 | 80.6618 | 32.3468
0.40032 | 64.6933 | 34.756 | 69.5784 | 19.1327 | 80.3607 | 32.3467
0.40046 | 64.6932 | 34.679 | 69.6554 | 19.1257 | 80.4376 | 32.3466
0.40068 | 64.7703 | 34.786 | 69.5741 | 19.1346 | 80.3691 | 32.3851
0.40082 | 64.7186 | 35.003 | 69.3399 | 19.1148 | 80.1263 | 32.3593
0.40111 | 64.7699 | 34.799 | 69.561 | 19.1137 | 80.3559 | 32.3849
0.40111 | 64.7699 | 34.901 | 69.459 | 19.1137 | 80.2539 | 32.3849
0.40133 | 64.7439 | 34.784 | 69.5673 | 19.0969 | 80.358 | 32.372
0.40148 | 64.7953 | 34.869 | 69.4994 | 19.1028 | 80.2987 | 32.3977
0.40169 | 64.8209 | 34.753 | 69.624 | 19.0988 | 80.4274 | 32.4104
0.40184 | 64.8723 | 34.724 | 69.6701 | 19.1047 | 80.4821 | 32.4361
0.40206 | 64.8206 | 34.812 | 69.5649 | 19.0815 | 80.3683 | 32.4103
0.40213 | 64.769 | 34.706 | 69.6537 | 19.0652 | 80.4485 | 32.3845
0.40227 | 64.7946 | 35.081 | 69.2872 | 19.0647 | 80.0863 | 32.3973
0.40249 | 64.8975 | 34.664 | 69.7385 | 19.0799 | 80.5547 | 32.4487
0.40264 | 64.9746 | 34.541 | 69.8872 | 19.0922 | 80.7163 | 32.4873
0.40286 | 64.8971 | 34.483 | 69.9194 | 19.0626 | 80.7356 | 32.4486
0.403 | 64.9743 | 34.898 | 69.5301 | 19.0749 | 80.3591 | 32.4871
0.40322 | 64.9741 | 34.725 | 69.703 | 19.0646 | 80.532 | 32.487
0.40336 | 64.9224 | 34.512 | 69.8988 | 19.0449 | 80.7192 | 32.4612
0.40358 | 64.8965 | 34.901 | 69.5012 | 19.0282 | 80.3172 | 32.4482
0.40373 | 64.9479 | 34.85 | 69.5693 | 19.0341 | 80.3939 | 32.4739
0.4038 | 64.9993 | 35.073 | 69.3634 | 19.0434 | 80.1967 | 32.4997
0.40402 | 64.9476 | 34.781 | 69.6382 | 19.0203 | 80.4628 | 32.4738
0.40423 | 65.0247 | 34.649 | 69.7959 | 19.0292 | 80.6334 | 32.5124
0.40431 | 64.9989 | 34.883 | 69.5533 | 19.0194 | 80.3864 | 32.4994
0.40445 | 65.0245 | 34.85 | 69.5948 | 19.0189 | 80.4323 | 32.5123
0.40467 | 65.0243 | 34.866 | 69.5788 | 19.0086 | 80.4162 | 32.5122
0.40482 | 65.0242 | 34.89 | 69.5547 | 19.0017 | 80.3921 | 32.5121
0.40503 | 65.0755 | 34.755 | 69.7068 | 19.0042 | 80.5528 | 32.5378
0.40518 | 65.0754 | 34.874 | 69.5878 | 18.9974 | 80.4337 | 32.5377
0.40532 | 64.9465 | 34.613 | 69.8058 | 18.9587 | 80.6302 | 32.4732
0.4054 | 65.0237 | 34.86 | 69.5846 | 18.9744 | 80.4218 | 32.5118
0.40569 | 65.1007 | 34.615 | 69.8552 | 18.9798 | 80.7053 | 32.5503
0.40583 | 65.1006 | 34.933 | 69.5372 | 18.973 | 80.3873 | 32.5503
0.40605 | 65.1519 | 34.86 | 69.6273 | 18.9754 | 80.4859 | 32.5759
0.40612 | 65.1776 | 34.961 | 69.5349 | 18.9784 | 80.3978 | 32.5888
0.40627 | 65.1002 | 34.821 | 69.6491 | 18.9525 | 80.4991 | 32.5501
0.40648 | 65.0742 | 34.802 | 69.6594 | 18.936 | 80.5051 | 32.5371
0.40663 | 65.0998 | 34.798 | 69.6719 | 18.9355 | 80.5219 | 32.5499
0.40692 | 65.1769 | 34.797 | 69.6986 | 18.941 | 80.5614 | 32.5884
0.40692 | 65.1511 | 34.418 | 70.069 | 18.9346 | 80.9276 | 32.5756
0.40728 | 65.2538 | 34.839 | 69.6823 | 18.943 | 80.5579 | 32.6269
0.40728 | 65.1765 | 34.772 | 69.7235 | 18.924 | 80.5863 | 32.5883
0.40757 | 65.2536 | 34.615 | 69.9062 | 18.9294 | 80.7818 | 32.6268
0.40765 | 65.2277 | 34.649 | 69.8636 | 18.9197 | 80.7349 | 32.6139
0.40786 | 65.2275 | 34.825 | 69.6875 | 18.9096 | 80.5588 | 32.6138
0.40808 | 65.2531 | 34.873 | 69.648 | 18.9057 | 80.5236 | 32.6266
0.40823 | 65.2787 | 34.961 | 69.5686 | 18.9053 | 80.4484 | 32.6394
0.40823 | 65.2272 | 34.951 | 69.5614 | 18.8927 | 80.4326 | 32.6136
0.40844 | 65.2785 | 34.947 | 69.5825 | 18.8952 | 80.4623 | 32.6393
0.40874 | 65.3298 | 34.797 | 69.7496 | 18.8943 | 80.6379 | 32.6649
0.40881 | 65.3297 | 34.947 | 69.5996 | 18.8909 | 80.4879 | 32.6649
0.40903 | 65.3553 | 34.949 | 69.6061 | 18.8871 | 80.4986 | 32.6776
0.40917 | 65.3294 | 34.986 | 69.5605 | 18.8741 | 80.4487 | 32.6647
0.40932 | 65.2778 | 34.759 | 69.7703 | 18.8548 | 80.6499 | 32.6389
0.40953 | 65.3291 | 34.891 | 69.6554 | 18.8573 | 80.5435 | 32.6645
0.40968 | 65.3289 | 34.719 | 69.8273 | 18.8506 | 80.7155 | 32.6645
0.40982 | 65.3288 | 34.905 | 69.6413 | 18.8438 | 80.5294 | 32.6644
0.41004 | 65.4317 | 34.563 | 70.0176 | 18.8589 | 80.9228 | 32.7158
0.41019 | 65.5088 | 34.998 | 69.6083 | 18.8711 | 80.5264 | 32.7544
0.41026 | 65.4315 | 34.901 | 69.6795 | 18.8489 | 80.5847 | 32.7157
0.41048 | 65.4055 | 34.786 | 69.7858 | 18.8325 | 80.6868 | 32.7028
0.41062 | 65.4054 | 35.146 | 69.4258 | 18.8259 | 80.3267 | 32.7027
0.41084 | 65.4567 | 34.927 | 69.6619 | 18.8284 | 80.5713 | 32.7283
0.41099 | 65.5081 | 34.907 | 69.699 | 18.8342 | 80.617 | 32.754
0.4112 | 65.4821 | 35.014 | 69.5834 | 18.8179 | 80.4971 | 32.7411
0.41128 | 65.5336 | 35.086 | 69.5285 | 18.8271 | 80.4508 | 32.7668
0.41142 | 65.5335 | 35.087 | 69.5275 | 18.8204 | 80.4497 | 32.7667
0.41164 | 65.5333 | 34.971 | 69.6434 | 18.8104 | 80.5656 | 32.7666
0.41186 | 65.5073 | 35.05 | 69.5558 | 18.7942 | 80.4737 | 32.7537
0.412 | 65.5844 | 35.416 | 69.2155 | 18.8063 | 80.1462 | 32.7922
0.41222 | 65.61 | 35.17 | 69.47 | 18.8026 | 80.405 | 32.805
0.41236 | 65.6099 | 35.119 | 69.521 | 18.7959 | 80.4559 | 32.8049
0.41251 | 65.584 | 35.162 | 69.4693 | 18.783 | 80.4 | 32.792
0.41265 | 65.5323 | 34.978 | 69.6361 | 18.7639 | 80.5582 | 32.7662
0.41273 | 65.558 | 35.044 | 69.5787 | 18.7668 | 80.505 | 32.779
0.41302 | 65.6608 | 35.246 | 69.4109 | 18.7785 | 80.3544 | 32.8304
0.41316 | 65.7122 | 35.305 | 69.3691 | 18.7844 | 80.3211 | 32.8561
0.41338 | 65.7635 | 35.08 | 69.6112 | 18.7869 | 80.5718 | 32.8818
0.41345 | 65.6604 | 35.334 | 69.3228 | 18.7586 | 80.2662 | 32.8302
0.4136 | 65.7118 | 34.851 | 69.8229 | 18.7645 | 80.7749 | 32.8559
0.41389 | 65.7888 | 34.767 | 69.9326 | 18.7699 | 80.8974 | 32.8944
0.41403 | 65.7372 | 35.335 | 69.3474 | 18.7509 | 80.3036 | 32.8686
0.41418 | 65.7628 | 34.762 | 69.9289 | 18.7505 | 80.8894 | 32.8814
0.41447 | 65.9428 | 35.061 | 69.6899 | 18.7808 | 80.6804 | 32.9714
0.41447 | 65.814 | 34.812 | 69.896 | 18.7497 | 80.865 | 32.907
0.41461 | 65.7624 | 34.861 | 69.8298 | 18.7307 | 80.7902 | 32.8812
0.4149 | 65.7879 | 35.13 | 69.5693 | 18.7237 | 80.5339 | 32.8939
0.41505 | 65.8393 | 35.135 | 69.5814 | 18.7296 | 80.5546 | 32.9196
0.41527 | 65.9421 | 34.794 | 69.9567 | 18.7445 | 80.9471 | 32.9711
0.41527 | 65.8133 | 34.89 | 69.8178 | 18.7135 | 80.7867 | 32.9067
0.41549 | 65.7359 | 34.991 | 69.691 | 18.685 | 80.6469 | 32.8679
0.41563 | 65.813 | 34.994 | 69.7137 | 18.6971 | 80.6825 | 32.9065
0.41585 | 65.8643 | 35.141 | 69.5838 | 18.6996 | 80.5612 | 32.9322
0.41599 | 65.9157 | 35.19 | 69.5519 | 18.7054 | 80.5378 | 32.9578
0.41614 | 65.9413 | 35.311 | 69.4394 | 18.7051 | 80.4297 | 32.9707
0.41636 | 65.9926 | 35.201 | 69.5665 | 18.7076 | 80.5653 | 32.9963
0.41643 | 65.9411 | 35.012 | 69.7384 | 18.692 | 80.7285 | 32.9705
0.41657 | 65.9152 | 35.202 | 69.5397 | 18.6792 | 80.5256 | 32.9576
0.41672 | 65.915 | 35.221 | 69.5207 | 18.6727 | 80.5065 | 32.9575
0.41701 | 66.0436 | 35.305 | 69.4795 | 18.6905 | 80.4868 | 33.0218
0.41716 | 65.9662 | 35.037 | 69.7217 | 18.6655 | 80.7161 | 32.9831
0.41737 | 66.0947 | 35.108 | 69.6936 | 18.6865 | 80.7094 | 33.0474
0.41745 | 65.9659 | 35.164 | 69.5946 | 18.6524 | 80.5889 | 32.9829
0.41774 | 66.0172 | 35.074 | 69.7017 | 18.6517 | 80.7046 | 33.0086
0.41781 | 66.0428 | 35.139 | 69.6453 | 18.6546 | 80.6524 | 33.0214
0.41803 | 66.0426 | 35.122 | 69.6622 | 18.6449 | 80.6693 | 33.0213
0.41817 | 66.0168 | 35.537 | 69.2386 | 18.6322 | 80.2414 | 33.0084
0.41839 | 66.1196 | 35.269 | 69.5409 | 18.6471 | 80.5608 | 33.0598
0.41846 | 66.0165 | 35.398 | 69.3775 | 18.6192 | 80.3802 | 33.0082
0.41861 | 66.1194 | 35.488 | 69.3218 | 18.6373 | 80.3417 | 33.0597
0.4189 | 66.1449 | 35.171 | 69.6473 | 18.6305 | 80.6714 | 33.0724
0.41897 | 66.0933 | 35.308 | 69.4931 | 18.615 | 80.5087 | 33.0467
0.41926 | 66.1961 | 35.134 | 69.7014 | 18.6266 | 80.734 | 33.098
0.41933 | 66.2218 | 35.141 | 69.7029 | 18.6295 | 80.7399 | 33.1109
0.41955 | 66.1958 | 35.479 | 69.3563 | 18.6136 | 80.3889 | 33.0979
0.4197 | 66.0926 | 34.809 | 69.9919 | 18.5826 | 81.0073 | 33.0463
0.41977 | 66.1441 | 35.13 | 69.688 | 18.5917 | 80.712 | 33.072
0.41999 | 66.1954 | 35.149 | 69.6861 | 18.5942 | 80.7187 | 33.0977
0.4202 | 66.2982 | 34.977 | 69.8924 | 18.6091 | 80.9421 | 33.1491
0.42035 | 66.3239 | 35.089 | 69.789 | 18.6087 | 80.8429 | 33.1619
0.42049 | 66.298 | 35.112 | 69.7573 | 18.5962 | 80.807 | 33.149
0.42071 | 66.2978 | 35.359 | 69.5103 | 18.5865 | 80.5599 | 33.1489
0.42093 | 66.3233 | 35.369 | 69.5088 | 18.5829 | 80.5627 | 33.1617
0.421 | 66.1945 | 35.073 | 69.7618 | 18.5491 | 80.7942 | 33.0972
0.42115 | 66.3231 | 35.166 | 69.7117 | 18.5733 | 80.7656 | 33.1616
0.42137 | 66.3229 | 35.353 | 69.5246 | 18.5636 | 80.5785 | 33.1615
0.42144 | 66.3229 | 35.249 | 69.6286 | 18.5604 | 80.6824 | 33.1614
0.42173 | 66.3226 | 34.929 | 69.9485 | 18.5476 | 81.0023 | 33.1613
0.4218 | 66.3225 | 35.365 | 69.5125 | 18.5444 | 80.5663 | 33.1613
0.42202 | 66.3481 | 35.237 | 69.649 | 18.5409 | 80.7071 | 33.1741
0.42216 | 66.3737 | 35.602 | 69.2926 | 18.5406 | 80.3549 | 33.1869
0.42238 | 66.3993 | 35.182 | 69.7211 | 18.5371 | 80.7876 | 33.1996
0.42253 | 66.4249 | 35.364 | 69.5476 | 18.5367 | 80.6185 | 33.2125
0.4226 | 66.3218 | 35.204 | 69.6733 | 18.5092 | 80.7269 | 33.1609
0.42289 | 66.4246 | 35.202 | 69.7095 | 18.5208 | 80.7803 | 33.2123
0.42289 | 66.4246 | 35.366 | 69.5455 | 18.5208 | 80.6163 | 33.2123
0.42318 | 66.4758 | 35.497 | 69.4316 | 18.5202 | 80.5109 | 33.2379
0.42332 | 66.4499 | 35.443 | 69.477 | 18.5077 | 80.552 | 33.225
0.42354 | 66.5528 | 35.295 | 69.6593 | 18.5225 | 80.7514 | 33.2764
0.42362 | 66.5012 | 35.665 | 69.2721 | 18.5071 | 80.3556 | 33.2506
0.42383 | 66.501 | 35.115 | 69.822 | 18.4976 | 80.9055 | 33.2505
0.42398 | 66.5266 | 35.346 | 69.5995 | 18.4973 | 80.6873 | 33.2633
0.4242 | 66.5779 | 35.18 | 69.7826 | 18.4999 | 80.879 | 33.289
0.42434 | 66.5263 | 34.944 | 70.0014 | 18.4814 | 81.0891 | 33.2631
0.42456 | 66.6033 | 35.362 | 69.6091 | 18.49 | 80.7097 | 33.3017
0.42463 | 66.6033 | 35.326 | 69.6451 | 18.4869 | 80.7456 | 33.3016
0.4247 | 66.629 | 35.33 | 69.6497 | 18.4898 | 80.7545 | 33.3145
0.42507 | 66.5771 | 35.197 | 69.7654 | 18.4618 | 80.8616 | 33.2886
0.42528 | 66.7057 | 35.435 | 69.5702 | 18.4826 | 80.6879 | 33.3529
0.42536 | 66.6799 | 35.533 | 69.4636 | 18.4733 | 80.5769 | 33.3399
0.4255 | 66.654 | 35.334 | 69.654 | 18.4609 | 80.763 | 33.327
0.42565 | 66.6539 | 35.365 | 69.623 | 18.4546 | 80.7319 | 33.3269
0.42579 | 66.628 | 35.374 | 69.6053 | 18.4422 | 80.71 | 33.314
0.42601 | 66.7308 | 35.332 | 69.6816 | 18.4569 | 80.8034 | 33.3654
0.42623 | 66.7306 | 35.457 | 69.5565 | 18.4475 | 80.6783 | 33.3653
0.42637 | 66.7562 | 35.307 | 69.7151 | 18.4472 | 80.8411 | 33.3781
0.42652 | 66.8076 | 35.407 | 69.6322 | 18.453 | 80.7668 | 33.4038
0.42659 | 66.7303 | 35.142 | 69.8714 | 18.4317 | 80.9931 | 33.3651
0.42681 | 66.7301 | 35.345 | 69.6684 | 18.4223 | 80.79 | 33.365
0.42703 | 66.8071 | 35.488 | 69.551 | 18.4309 | 80.6856 | 33.4036
0.42717 | 66.7812 | 35.379 | 69.6514 | 18.4186 | 80.7816 | 33.3906
0.42724 | 66.7812 | 34.999 | 70.0314 | 18.4154 | 81.1616 | 33.3906
0.42753 | 66.8582 | 35.476 | 69.5801 | 18.4209 | 80.7231 | 33.4291
0.42768 | 66.9353 | 35.306 | 69.7758 | 18.4327 | 80.9317 | 33.4677
0.42775 | 66.858 | 35.352 | 69.704 | 18.4115 | 80.847 | 33.429
0.42797 | 66.8835 | 35.395 | 69.6695 | 18.4081 | 80.8168 | 33.4418
0.42819 | 66.8833 | 35.317 | 69.7474 | 18.3987 | 80.8947 | 33.4417
0.42841 | 66.9089 | 35.238 | 69.835 | 18.3953 | 80.9864 | 33.4544
0.42855 | 66.9088 | 35.294 | 69.7789 | 18.3891 | 80.9304 | 33.4544
0.4287 | 66.9601 | 35.439 | 69.651 | 18.3948 | 80.8111 | 33.4801
0.42884 | 66.96 | 35.464 | 69.626 | 18.3886 | 80.786 | 33.48
0.42899 | 66.9856 | 35.244 | 69.8545 | 18.3883 | 81.0188 | 33.4928
0.42913 | 66.9855 | 35.103 | 69.9955 | 18.3821 | 81.1597 | 33.4927
0.42935 | 66.9595 | 35.446 | 69.6438 | 18.3667 | 80.8038 | 33.4798
0.42949 | 66.9852 | 35.714 | 69.3844 | 18.3664 | 80.5486 | 33.4926
0.42971 | 67.0365 | 35.266 | 69.8495 | 18.3691 | 81.0222 | 33.5182
0.42986 | 66.9591 | 35.473 | 69.6167 | 18.3449 | 80.7765 | 33.4795
0.43 | 67.0104 | 35.744 | 69.3628 | 18.3506 | 80.5312 | 33.5052
0.43015 | 66.9588 | 35.76 | 69.3296 | 18.3324 | 80.4894 | 33.4794
0.43037 | 67.0874 | 35.716 | 69.4165 | 18.353 | 80.5977 | 33.5437
0.43058 | 67.0872 | 35.746 | 69.3864 | 18.3437 | 80.5676 | 33.5436
0.43073 | 67.1128 | 35.437 | 69.7039 | 18.3435 | 80.8894 | 33.5564
0.4308 | 67.0355 | 35.531 | 69.5842 | 18.3224 | 80.7567 | 33.5177
0.43095 | 67.0353 | 35.585 | 69.5301 | 18.3162 | 80.7027 | 33.5177
0.43116 | 67.0351 | 35.482 | 69.633 | 18.3069 | 80.8056 | 33.5176
0.43138 | 67.0864 | 35.696 | 69.4361 | 18.3096 | 80.6172 | 33.5432
0.4316 | 67.1635 | 35.513 | 69.6448 | 18.3182 | 80.8388 | 33.5818
0.4316 | 67.1635 | 35.738 | 69.4198 | 18.3182 | 80.6138 | 33.5818
0.43182 | 67.1376 | 35.645 | 69.5042 | 18.3029 | 80.6938 | 33.5688
0.43196 | 67.0859 | 35.585 | 69.547 | 18.2848 | 80.728 | 33.543
0.43211 | 67.1115 | 35.395 | 69.7455 | 18.2846 | 80.9308 | 33.5558
0.43233 | 67.1371 | 35.481 | 69.668 | 18.2813 | 80.8575 | 33.5685
0.43254 | 67.2141 | 35.539 | 69.6357 | 18.2899 | 80.8381 | 33.6071
0.43269 | 67.1883 | 35.406 | 69.7601 | 18.2778 | 80.9581 | 33.5941
0.43276 | 67.0852 | 35.351 | 69.7807 | 18.2509 | 80.9616 | 33.5426
0.43298 | 67.1622 | 35.301 | 69.8564 | 18.2596 | 81.0501 | 33.5811
0.43305 | 67.1364 | 35.34 | 69.8088 | 18.2505 | 80.9982 | 33.5682
0.43334 | 67.3164 | 35.283 | 69.9258 | 18.2798 | 81.1452 | 33.6582
0.43356 | 67.2905 | 35.534 | 69.6662 | 18.2647 | 80.8812 | 33.6452
0.4337 | 67.3418 | 35.318 | 69.8993 | 18.2704 | 81.1229 | 33.6709
0.43378 | 67.2645 | 35.451 | 69.7405 | 18.2495 | 80.9513 | 33.6323
0.434 | 67.2386 | 35.424 | 69.7589 | 18.2344 | 80.9653 | 33.6193
0.43414 | 67.2127 | 35.615 | 69.5592 | 18.2223 | 80.7613 | 33.6063
0.43429 | 67.2383 | 35.853 | 69.3298 | 18.2221 | 80.5362 | 33.6192
0.4345 | 67.3926 | 35.641 | 69.5932 | 18.2485 | 80.8253 | 33.6963
0.43479 | 67.4181 | 35.856 | 69.3867 | 18.2422 | 80.6231 | 33.7091
0.43479 | 67.3151 | 35.526 | 69.6824 | 18.2185 | 80.9015 | 33.6575
0.43494 | 67.315 | 35.556 | 69.6523 | 18.2124 | 80.8715 | 33.6575
0.43516 | 67.4178 | 35.62 | 69.6226 | 18.2269 | 80.8589 | 33.7089
0.4353 | 67.3661 | 35.475 | 69.7504 | 18.209 | 80.9781 | 33.6831
0.43552 | 67.3917 | 35.277 | 69.9569 | 18.2057 | 81.1888 | 33.6958
0.43566 | 67.4173 | 35.711 | 69.5314 | 18.2055 | 80.7677 | 33.7087
0.43588 | 67.4429 | 35.569 | 69.682 | 18.2023 | 80.9224 | 33.7214
0.43596 | 67.3913 | 35.504 | 69.7298 | 18.1874 | 80.9616 | 33.6956
0.43617 | 67.4941 | 35.546 | 69.722 | 18.2019 | 80.971 | 33.747
0.43625 | 67.494 | 35.429 | 69.839 | 18.1989 | 81.088 | 33.747
0.43646 | 67.4938 | 35.371 | 69.8969 | 18.1898 | 81.1459 | 33.7469
0.43668 | 67.4936 | 35.468 | 69.7999 | 18.1806 | 81.0488 | 33.7468
0.4369 | 67.4934 | 35.934 | 69.3338 | 18.1715 | 80.5827 | 33.7467
0.43704 | 67.4418 | 35.512 | 69.7386 | 18.1537 | 80.9789 | 33.7209
0.43719 | 67.4159 | 35.419 | 69.823 | 18.1417 | 81.059 | 33.708
0.43733 | 67.5188 | 35.441 | 69.8353 | 18.1592 | 81.0884 | 33.7594
0.43741 | 67.5445 | 35.419 | 69.8658 | 18.1621 | 81.1232 | 33.7722
0.4377 | 67.6215 | 35.618 | 69.6925 | 18.1676 | 80.9627 | 33.8107
0.43777 | 67.5956 | 35.62 | 69.6819 | 18.1587 | 80.9478 | 33.7978
0.43799 | 67.5182 | 35.532 | 69.7441 | 18.132 | 80.9971 | 33.7591
0.43813 | 67.5953 | 35.651 | 69.6508 | 18.1436 | 80.9167 | 33.7977
0.43835 | 67.6209 | 35.67 | 69.6403 | 18.1404 | 80.9104 | 33.8104
0.4385 | 67.6207 | 35.657 | 69.6532 | 18.1344 | 80.9234 | 33.8104
0.43857 | 67.5949 | 35.374 | 69.9276 | 18.1255 | 81.1934 | 33.7974
0.43886 | 67.6204 | 35.57 | 69.7401 | 18.1193 | 81.0102 | 33.8102
0.43886 | 67.5689 | 35.419 | 69.874 | 18.1076 | 81.1354 | 33.7844
0.43915 | 67.6716 | 35.366 | 69.9612 | 18.119 | 81.2398 | 33.8358
0.43922 | 67.5943 | 35.573 | 69.7284 | 18.0984 | 80.9941 | 33.7971
0.43951 | 67.6713 | 35.48 | 69.8471 | 18.104 | 81.1256 | 33.8356
0.43966 | 67.6969 | 35.39 | 69.9456 | 18.1038 | 81.2285 | 33.8485
0.43987 | 67.7482 | 35.821 | 69.5317 | 18.1065 | 80.8231 | 33.8741
0.43995 | 67.7224 | 35.606 | 69.7381 | 18.0977 | 81.0252 | 33.8612
0.44017 | 67.6707 | 35.781 | 69.5459 | 18.077 | 80.8243 | 33.8353
0.44031 | 67.6963 | 35.339 | 69.9964 | 18.0768 | 81.2792 | 33.8482
0.44053 | 67.7219 | 35.579 | 69.765 | 18.0737 | 81.0519 | 33.8609
0.44067 | 67.799 | 35.53 | 69.8397 | 18.0852 | 81.1395 | 33.8995
0.44082 | 67.7988 | 35.561 | 69.8086 | 18.0792 | 81.1084 | 33.8994
0.44096 | 67.7987 | 35.722 | 69.6476 | 18.0733 | 80.9474 | 33.8994
0.44111 | 67.7728 | 35.46 | 69.9009 | 18.0614 | 81.1964 | 33.8864
0.44125 | 67.7727 | 35.6 | 69.7609 | 18.0555 | 81.0563 | 33.8863
0.44147 | 67.7725 | 35.369 | 69.9918 | 18.0465 | 81.2872 | 33.8862
0.44169 | 67.8238 | 35.517 | 69.8609 | 18.0492 | 81.1649 | 33.9119
0.44176 | 67.7722 | 35.725 | 69.6357 | 18.0346 | 80.9311 | 33.8861
0.44198 | 67.7978 | 35.698 | 69.6713 | 18.0315 | 80.9709 | 33.8989
0.44212 | 67.8491 | 35.787 | 69.5994 | 18.0372 | 80.9076 | 33.9246
0.44234 | 67.8232 | 35.758 | 69.6197 | 18.0224 | 80.9236 | 33.9116
0.44249 | 67.8488 | 35.625 | 69.7613 | 18.0223 | 81.0694 | 33.9244
0.44271 | 67.8486 | 35.929 | 69.4572 | 18.0134 | 80.7653 | 33.9243
0.44285 | 67.8227 | 35.863 | 69.5146 | 18.0017 | 80.8184 | 33.9114
0.44292 | 67.8226 | 35.707 | 69.6705 | 17.9987 | 80.9743 | 33.9113
0.44314 | 67.8224 | 35.976 | 69.4015 | 17.9898 | 80.7052 | 33.9112
0.44321 | 67.7966 | 35.52 | 69.8489 | 17.981 | 81.1483 | 33.8983
0.4435 | 67.9509 | 35.675 | 69.7453 | 18.004 | 81.0704 | 33.9754
0.44365 | 67.9507 | 35.856 | 69.5642 | 17.9981 | 80.8894 | 33.9754
0.44394 | 68.0277 | 35.641 | 69.8049 | 18.0037 | 81.1429 | 34.0139
0.44401 | 67.9504 | 35.687 | 69.7331 | 17.9833 | 81.0582 | 33.9752
0.44416 | 67.873 | 35.862 | 69.5323 | 17.96 | 80.8445 | 33.9365
0.4443 | 67.9244 | 35.608 | 69.8035 | 17.9657 | 81.1242 | 33.9622
0.44452 | 67.9242 | 35.499 | 69.9124 | 17.9569 | 81.2331 | 33.9621
0.44467 | 67.924 | 35.837 | 69.5743 | 17.951 | 80.895 | 33.962
0.44488 | 68.1041 | 35.695 | 69.7764 | 17.9827 | 81.127 | 34.052
0.44503 | 68.1039 | 35.45 | 70.0213 | 17.9768 | 81.372 | 34.052
0.4451 | 67.9751 | 35.621 | 69.8074 | 17.9449 | 81.1366 | 33.9876
0.44532 | 67.9492 | 35.588 | 69.8317 | 17.9303 | 81.1566 | 33.9746
0.44554 | 68.0262 | 35.907 | 69.5384 | 17.9388 | 80.8761 | 34.0131
0.44568 | 68.0261 | 35.479 | 69.9664 | 17.933 | 81.304 | 34.013
0.44583 | 68.0517 | 35.668 | 69.7859 | 17.9329 | 81.1279 | 34.0259
0.44604 | 68.0258 | 35.833 | 69.6123 | 17.9183 | 80.9499 | 34.0129
0.44619 | 68.0256 | 35.55 | 69.8952 | 17.9124 | 81.2328 | 34.0128
0.44633 | 68.077 | 35.753 | 69.7093 | 17.9181 | 81.0555 | 34.0385
0.44655 | 68.1798 | 35.832 | 69.6646 | 17.9324 | 81.0279 | 34.0899
0.4467 | 68.1797 | 35.777 | 69.7196 | 17.9265 | 81.0828 | 34.0898
0.44684 | 68.1538 | 35.691 | 69.7969 | 17.9149 | 81.1559 | 34.0769
0.44699 | 68.1279 | 35.583 | 69.8963 | 17.9033 | 81.2509 | 34.0639
0.44713 | 68.1278 | 35.866 | 69.6133 | 17.8975 | 80.9679 | 34.0639
0.44728 | 68.1534 | 35.488 | 69.9998 | 17.8974 | 81.3587 | 34.0767
0.44742 | 68.1275 | 35.804 | 69.6752 | 17.8858 | 81.0297 | 34.0637
0.44764 | 68.1788 | 35.898 | 69.5983 | 17.8885 | 80.9614 | 34.0894
0.44793 | 68.2815 | 35.801 | 69.7295 | 17.8999 | 81.1098 | 34.1408
0.448 | 68.2299 | 35.911 | 69.6023 | 17.8855 | 80.974 | 34.115
0.44808 | 68.1784 | 35.94 | 69.5561 | 17.8711 | 80.9192 | 34.0892
0.44829 | 68.1782 | 36.002 | 69.4941 | 17.8623 | 80.8571 | 34.0891
0.44851 | 68.2295 | 35.768 | 69.7452 | 17.8651 | 81.1167 | 34.1147
0.44866 | 68.2551 | 35.785 | 69.7367 | 17.865 | 81.1125 | 34.1275
0.44888 | 68.2549 | 35.885 | 69.6366 | 17.8563 | 81.0124 | 34.1274
0.44895 | 68.2033 | 35.876 | 69.6284 | 17.842 | 80.9957 | 34.1017
0.44909 | 68.2804 | 35.913 | 69.6171 | 17.8534 | 80.9972 | 34.1402
0.44924 | 68.3318 | 35.906 | 69.6413 | 17.859 | 81.0299 | 34.1659
0.44946 | 68.3316 | 36.109 | 69.4382 | 17.8503 | 80.8268 | 34.1658
0.44967 | 68.3571 | 35.766 | 69.7897 | 17.8474 | 81.1826 | 34.1786
0.44982 | 68.357 | 35.846 | 69.7097 | 17.8416 | 81.1025 | 34.1785
0.45004 | 68.3053 | 35.849 | 69.6894 | 17.8214 | 81.0737 | 34.1527
0.45011 | 68.3052 | 36.068 | 69.4704 | 17.8186 | 80.8546 | 34.1526
0.45033 | 68.3565 | 36.155 | 69.4005 | 17.8213 | 80.7933 | 34.1783
0.45047 | 68.3049 | 36.157 | 69.3813 | 17.8041 | 80.7654 | 34.1524
0.45069 | 68.4077 | 35.859 | 69.7136 | 17.8183 | 81.1148 | 34.2038
0.45084 | 68.4076 | 36.175 | 69.3975 | 17.8126 | 80.7988 | 34.2038
0.45105 | 68.4331 | 36.225 | 69.356 | 17.8096 | 80.7615 | 34.2165
0.45113 | 68.3558 | 35.916 | 69.6393 | 17.7896 | 81.0319 | 34.1779
0.45127 | 68.3814 | 36.003 | 69.5608 | 17.7896 | 80.9577 | 34.1907
0.45149 | 68.4584 | 36.211 | 69.3785 | 17.7981 | 80.7882 | 34.2292
0.45171 | 68.4067 | 36.167 | 69.4052 | 17.778 | 80.8064 | 34.2034
0.45185 | 68.4581 | 36.056 | 69.5334 | 17.7837 | 80.9431 | 34.2291
0.45207 | 68.5094 | 36.018 | 69.5885 | 17.7865 | 81.0067 | 34.2547
0.45221 | 68.5608 | 36.06 | 69.5636 | 17.7921 | 80.9904 | 34.2804
0.45229 | 68.4577 | 36.123 | 69.4662 | 17.7665 | 80.8759 | 34.2289
0.45243 | 68.4318 | 36.149 | 69.4316 | 17.7551 | 80.8369 | 34.2159
0.45265 | 68.5346 | 35.674 | 69.9409 | 17.7692 | 81.3633 | 34.2673
0.45294 | 68.5601 | 36.02 | 69.6034 | 17.7635 | 81.03 | 34.28
0.45301 | 68.5858 | 35.998 | 69.6339 | 17.7663 | 81.0649 | 34.2929
0.45323 | 68.5856 | 36.069 | 69.5629 | 17.7577 | 80.9938 | 34.2928
0.4533 | 68.4825 | 35.708 | 69.8895 | 17.7321 | 81.3033 | 34.2413
0.45338 | 68.4309 | 36.118 | 69.4623 | 17.7179 | 80.8675 | 34.2155
0.45367 | 68.6109 | 35.892 | 69.7483 | 17.7462 | 81.1835 | 34.3055
0.45381 | 68.688 | 35.837 | 69.829 | 17.7576 | 81.277 | 34.344
0.45403 | 68.5848 | 36.161 | 69.4706 | 17.7263 | 80.9014 | 34.2924
0.45425 | 68.6104 | 35.51 | 70.1301 | 17.7234 | 81.5652 | 34.3052
0.45432 | 68.5846 | 36.027 | 69.6045 | 17.7149 | 81.0353 | 34.2923
0.45446 | 68.6617 | 35.769 | 69.8882 | 17.7262 | 81.3318 | 34.3308
0.45468 | 68.6615 | 35.718 | 69.9392 | 17.7177 | 81.3827 | 34.3307
0.45475 | 68.6099 | 35.571 | 70.069 | 17.7035 | 81.5039 | 34.3049
0.45505 | 68.7126 | 35.479 | 70.1952 | 17.7148 | 81.6473 | 34.3563
0.45526 | 68.7639 | 35.488 | 70.2033 | 17.7176 | 81.664 | 34.382
0.45526 | 68.6609 | 35.567 | 70.09 | 17.695 | 81.5335 | 34.3305
0.45548 | 68.6865 | 35.951 | 69.7145 | 17.6921 | 81.1622 | 34.3432
0.45563 | 68.7378 | 35.905 | 69.7776 | 17.6978 | 81.2339 | 34.3689
0.45584 | 68.7891 | 36.011 | 69.6887 | 17.7006 | 81.1536 | 34.3946
0.45599 | 68.7632 | 35.986 | 69.7051 | 17.6892 | 81.1656 | 34.3816
0.45621 | 68.7115 | 35.762 | 69.9118 | 17.6695 | 81.3638 | 34.3558
0.45628 | 68.66 | 35.623 | 70.0337 | 17.6554 | 81.477 | 34.33
0.4565 | 68.8142 | 35.958 | 69.7501 | 17.6807 | 81.2191 | 34.4071
0.45664 | 68.8141 | 35.93 | 69.778 | 17.6751 | 81.2471 | 34.4071
0.45686 | 68.8397 | 35.946 | 69.7706 | 17.6722 | 81.2438 | 34.4198
0.45701 | 68.8395 | 35.942 | 69.7745 | 17.6666 | 81.2478 | 34.4198
0.45722 | 68.8651 | 35.53 | 70.195 | 17.6638 | 81.6725 | 34.4325
0.4573 | 68.8135 | 35.964 | 69.7438 | 17.6497 | 81.2128 | 34.4068
0.45744 | 68.8391 | 35.98 | 69.7364 | 17.6497 | 81.2096 | 34.4196
0.45766 | 68.7874 | 35.85 | 69.8491 | 17.63 | 81.3137 | 34.3937
0.4578 | 68.8903 | 35.572 | 70.1614 | 17.6469 | 81.6431 | 34.4451
0.45802 | 68.8901 | 35.659 | 70.0744 | 17.6384 | 81.556 | 34.445
0.45824 | 68.9928 | 35.59 | 70.1776 | 17.6525 | 81.6764 | 34.4964
0.45831 | 68.9155 | 36.063 | 69.6788 | 17.6328 | 81.1648 | 34.4578
0.45853 | 68.9153 | 35.764 | 69.9778 | 17.6244 | 81.4637 | 34.4577
0.45867 | 68.9152 | 35.927 | 69.8147 | 17.6188 | 81.3006 | 34.4576
0.45882 | 68.8893 | 36.254 | 69.4791 | 17.6076 | 80.9607 | 34.4447
0.45904 | 68.8891 | 36.016 | 69.717 | 17.5992 | 81.1986 | 34.4446
0.45918 | 68.992 | 35.749 | 70.0183 | 17.616 | 81.517 | 34.496
0.45926 | 69.0176 | 36.201 | 69.5749 | 17.6188 | 81.0778 | 34.5088
0.45947 | 69.0432 | 36.058 | 69.7264 | 17.616 | 81.2336 | 34.5216
0.45962 | 69.0173 | 36.115 | 69.6608 | 17.6048 | 81.1637 | 34.5087
0.45984 | 69.0686 | 36.204 | 69.5889 | 17.6077 | 81.1003 | 34.5343
0.45998 | 69.1199 | 36.143 | 69.667 | 17.6133 | 81.187 | 34.56
0.4602 | 69.1197 | 36.06 | 69.7499 | 17.6049 | 81.2699 | 34.5599
0.46034 | 69.0939 | 36.04 | 69.7613 | 17.5937 | 81.2769 | 34.5469
0.46056 | 69.0679 | 35.989 | 69.8036 | 17.5798 | 81.315 | 34.534
0.46071 | 69.0678 | 35.688 | 70.1046 | 17.5742 | 81.6159 | 34.5339
0.46085 | 69.2221 | 35.89 | 69.954 | 17.6021 | 81.4911 | 34.6111
0.461 | 69.222 | 35.628 | 70.216 | 17.5966 | 81.753 | 34.611
0.46107 | 69.1962 | 35.736 | 70.0994 | 17.5882 | 81.6321 | 34.5981
0.46136 | 69.1959 | 35.763 | 70.0723 | 17.5771 | 81.6049 | 34.5979
0.46143 | 69.1701 | 35.661 | 70.1657 | 17.5687 | 81.694 | 34.585
0.46165 | 69.1956 | 35.778 | 70.0572 | 17.566 | 81.5898 | 34.5978
0.4618 | 69.1182 | 35.946 | 69.8634 | 17.5437 | 81.3831 | 34.5591
0.46201 | 69.1438 | 35.839 | 69.9789 | 17.5409 | 81.5029 | 34.5719
0.46223 | 69.1693 | 35.995 | 69.8314 | 17.5382 | 81.3597 | 34.5847
0.46238 | 69.2722 | 35.998 | 69.8627 | 17.5549 | 81.4081 | 34.6361
0.46252 | 69.2463 | 35.901 | 69.9511 | 17.5438 | 81.4921 | 34.6231
0.46267 | 69.2462 | 35.835 | 70.0171 | 17.5383 | 81.5581 | 34.6231
0.46281 | 69.2203 | 35.845 | 69.9984 | 17.5272 | 81.5351 | 34.6101
0.46303 | 69.2716 | 35.861 | 69.9995 | 17.53 | 81.5448 | 34.6358
0.46318 | 69.2199 | 35.848 | 69.9953 | 17.5134 | 81.532 | 34.61
0.46339 | 69.2712 | 35.84 | 70.0204 | 17.5162 | 81.5656 | 34.6356
0.46347 | 69.2969 | 36.054 | 69.815 | 17.519 | 81.3644 | 34.6484
0.46354 | 69.2453 | 36.043 | 69.8088 | 17.5052 | 81.3497 | 34.6227
0.46383 | 69.2708 | 35.73 | 70.1303 | 17.4997 | 81.6754 | 34.6354
0.46397 | 69.3222 | 36.066 | 69.8114 | 17.5053 | 81.3651 | 34.6611
0.46426 | 69.3476 | 36.091 | 69.7949 | 17.4998 | 81.3528 | 34.6738
0.46434 | 69.3218 | 35.931 | 69.9463 | 17.4915 | 81.4999 | 34.6609
0.46441 | 69.3475 | 35.793 | 70.0928 | 17.4943 | 81.6508 | 34.6738
0.46463 | 69.3473 | 35.988 | 69.8978 | 17.4861 | 81.4557 | 34.6737
0.46492 | 69.3985 | 36.051 | 69.8518 | 17.4862 | 81.4183 | 34.6993
0.46499 | 69.3212 | 35.961 | 69.9161 | 17.4668 | 81.4696 | 34.6606
0.46506 | 69.3469 | 35.984 | 69.9016 | 17.4696 | 81.4594 | 34.6734
0.46535 | 69.4753 | 35.973 | 69.9554 | 17.4863 | 81.5347 | 34.7377
0.46543 | 69.4495 | 36.046 | 69.8738 | 17.4781 | 81.4488 | 34.7248
0.46572 | 69.3978 | 36.175 | 69.7276 | 17.4561 | 81.2939 | 34.6989
0.46579 | 69.4492 | 36.024 | 69.8957 | 17.4644 | 81.4706 | 34.7246
0.46593 | 69.4233 | 36.126 | 69.7851 | 17.4534 | 81.3557 | 34.7117
0.46608 | 69.4232 | 36.205 | 69.7061 | 17.4479 | 81.2766 | 34.7116
0.46637 | 69.5259 | 36.115 | 69.8303 | 17.4591 | 81.4179 | 34.7629
0.46644 | 69.4486 | 35.751 | 70.1685 | 17.4398 | 81.7433 | 34.7243
0.46666 | 69.4999 | 35.844 | 70.0926 | 17.4426 | 81.6759 | 34.7499
0.4668 | 69.5512 | 35.782 | 70.1717 | 17.4482 | 81.7636 | 34.7756
0.46702 | 69.5767 | 35.78 | 70.1822 | 17.4455 | 81.7784 | 34.7884
0.46717 | 69.6024 | 35.874 | 70.0968 | 17.4456 | 81.6972 | 34.8012
0.46739 | 69.5764 | 36.214 | 69.7481 | 17.4319 | 81.3442 | 34.7882
0.4676 | 69.5762 | 35.717 | 70.2451 | 17.4238 | 81.8411 | 34.7881
0.4676 | 69.4732 | 36.075 | 69.8527 | 17.4017 | 81.4316 | 34.7366
0.46782 | 69.5245 | 36.166 | 69.7788 | 17.4046 | 81.3663 | 34.7623
0.46797 | 69.5244 | 36.154 | 69.7908 | 17.3992 | 81.3782 | 34.7622
0.46826 | 69.6271 | 36.15 | 69.829 | 17.4103 | 81.4335 | 34.8135
0.46833 | 69.6528 | 36.332 | 69.6556 | 17.4131 | 81.2644 | 34.8264
0.46855 | 69.6011 | 36.132 | 69.8384 | 17.394 | 81.4385 | 34.8005
0.46862 | 69.5752 | 36.243 | 69.7187 | 17.3858 | 81.3146 | 34.7876
0.46884 | 69.6265 | 36.27 | 69.7088 | 17.3886 | 81.3133 | 34.8133
0.46905 | 69.7036 | 35.92 | 70.0845 | 17.397 | 81.7018 | 34.8518
0.4692 | 69.6777 | 35.947 | 70.0489 | 17.3861 | 81.6618 | 34.8388
0.46934 | 69.6775 | 36.16 | 69.8358 | 17.3807 | 81.4488 | 34.8388
0.46942 | 69.6775 | 36.278 | 69.7178 | 17.378 | 81.3307 | 34.8387
0.46964 | 69.703 | 36.278 | 69.7263 | 17.3754 | 81.3435 | 34.8515
0.46978 | 69.7286 | 36.034 | 69.9789 | 17.3754 | 81.6003 | 34.8643
0.47 | 69.7542 | 36.208 | 69.8134 | 17.3728 | 81.4391 | 34.8771
0.47014 | 69.651 | 36.482 | 69.505 | 17.3455 | 81.1135 | 34.8255
0.47029 | 69.7796 | 36.536 | 69.4939 | 17.3675 | 81.1238 | 34.8898
0.47051 | 69.8052 | 36.428 | 69.6104 | 17.3649 | 81.2446 | 34.9026
0.47065 | 69.7278 | 36.571 | 69.4416 | 17.3431 | 81.0629 | 34.8639
0.4708 | 69.7019 | 36.093 | 69.911 | 17.3323 | 81.528 | 34.851
0.47101 | 69.8562 | 36.486 | 69.5694 | 17.357 | 81.2121 | 34.9281
0.47116 | 69.8303 | 36.31 | 69.7368 | 17.3462 | 81.3751 | 34.9151
0.47138 | 69.9073 | 36.422 | 69.6504 | 17.3545 | 81.3017 | 34.9537
0.47152 | 69.8557 | 36.185 | 69.8702 | 17.3382 | 81.5128 | 34.9278
0.4716 | 69.8299 | 36.492 | 69.5546 | 17.33 | 81.1929 | 34.9149
0.47189 | 69.8553 | 36.101 | 69.9541 | 17.3248 | 81.5967 | 34.9277
0.47196 | 69.8553 | 36.443 | 69.6121 | 17.3221 | 81.2546 | 34.9276
0.47218 | 69.8036 | 36.12 | 69.9179 | 17.3032 | 81.5518 | 34.9018
0.47232 | 69.8807 | 36.293 | 69.7706 | 17.3142 | 81.4173 | 34.9403
0.47261 | 69.9319 | 36.548 | 69.5326 | 17.3144 | 81.1879 | 34.9659
0.47261 | 69.9576 | 36.386 | 69.7032 | 17.3198 | 81.3628 | 34.9788
0.47283 | 69.9059 | 36.216 | 69.856 | 17.3009 | 81.507 | 34.953
0.4729 | 69.9574 | 36.125 | 69.9641 | 17.3091 | 81.6237 | 34.9787
0.47312 | 69.9314 | 36.416 | 69.6645 | 17.2957 | 81.3197 | 34.9657
0.47334 | 69.9827 | 36.305 | 69.7926 | 17.2986 | 81.4563 | 34.9913
0.47355 | 70.034 | 36.42 | 69.6947 | 17.3014 | 81.367 | 35.017
0.47363 | 69.9824 | 36.375 | 69.7225 | 17.2879 | 81.3862 | 34.9912
0.47377 | 69.9308 | 36.215 | 69.8653 | 17.2717 | 81.5204 | 34.9654
0.47399 | 70.0336 | 36.489 | 69.6255 | 17.2854 | 81.2978 | 35.0168
0.47428 | 70.0848 | 36.005 | 70.1266 | 17.2857 | 81.8074 | 35.0424
0.47435 | 70.0847 | 36.243 | 69.8886 | 17.283 | 81.5693 | 35.0423
0.47443 | 70.1104 | 36.197 | 69.9431 | 17.2858 | 81.6282 | 35.0552
0.47464 | 70.0587 | 36.289 | 69.8339 | 17.2669 | 81.5103 | 35.0293
0.47486 | 70.0327 | 35.945 | 70.1692 | 17.2536 | 81.8414 | 35.0164
0.47508 | 70.084 | 36.046 | 70.0853 | 17.2564 | 81.766 | 35.042
0.47515 | 70.0582 | 36.05 | 70.0727 | 17.2484 | 81.7491 | 35.0291
0.47522 | 70.0581 | 36.154 | 69.9687 | 17.2457 | 81.6451 | 35.0291
0.47551 | 70.1608 | 36.16 | 69.9969 | 17.2568 | 81.6904 | 35.0804
0.47573 | 70.1606 | 36.166 | 69.9909 | 17.2489 | 81.6843 | 35.0803
0.47588 | 70.0833 | 36.338 | 69.7931 | 17.2273 | 81.4736 | 35.0416
0.47595 | 70.1347 | 36.274 | 69.8742 | 17.2355 | 81.5633 | 35.0673
0.47617 | 70.1602 | 36.394 | 69.7627 | 17.233 | 81.4561 | 35.0801
0.47631 | 70.0828 | 36.197 | 69.9339 | 17.2115 | 81.6144 | 35.0414
0.47653 | 70.1856 | 36.153 | 70.0122 | 17.2252 | 81.7098 | 35.0928
0.4766 | 70.1855 | 36.072 | 70.0932 | 17.2226 | 81.7908 | 35.0928
0.47682 | 70.2626 | 36.016 | 70.1749 | 17.2308 | 81.8853 | 35.1313
0.47697 | 70.2882 | 35.864 | 70.3354 | 17.231 | 82.0501 | 35.1441
0.47718 | 70.288 | 36.116 | 70.0833 | 17.2231 | 81.798 | 35.144
0.47733 | 70.2621 | 36.161 | 70.0297 | 17.2124 | 81.74 | 35.131
0.47762 | 70.2618 | 36.01 | 70.1806 | 17.2019 | 81.8909 | 35.1309
0.47769 | 70.2617 | 36.315 | 69.8756 | 17.1993 | 81.5859 | 35.1309
0.47784 | 70.2616 | 36.232 | 69.9585 | 17.194 | 81.6688 | 35.1308
0.47798 | 70.2615 | 36.057 | 70.1335 | 17.1887 | 81.8437 | 35.1307
0.47813 | 70.2356 | 36.17 | 70.0119 | 17.1781 | 81.7178 | 35.1178
0.47842 | 70.3897 | 36.187 | 70.0462 | 17.1999 | 81.7779 | 35.1949
0.47856 | 70.3639 | 36.052 | 70.1726 | 17.1893 | 81.8999 | 35.1819
0.47871 | 70.3895 | 36.007 | 70.2262 | 17.1894 | 81.9577 | 35.1947
0.47878 | 70.3637 | 35.995 | 70.2296 | 17.1814 | 81.9568 | 35.1818
0.479 | 70.3377 | 36.228 | 69.9879 | 17.1682 | 81.7109 | 35.1689
0.47914 | 70.3891 | 36.246 | 69.987 | 17.1737 | 81.7185 | 35.1945
0.47943 | 70.3888 | 36.139 | 70.0939 | 17.1633 | 81.8254 | 35.1944
0.47951 | 70.363 | 36.48 | 69.7443 | 17.1553 | 81.4715 | 35.1815
0.47958 | 70.4401 | 36.386 | 69.864 | 17.1688 | 81.6041 | 35.2201
0.4798 | 70.4399 | 36.327 | 69.923 | 17.1609 | 81.663 | 35.22
0.47994 | 70.4655 | 36.602 | 69.6565 | 17.1611 | 81.4008 | 35.2328
0.48016 | 70.4138 | 36.532 | 69.7093 | 17.1425 | 81.4449 | 35.2069
0.48031 | 70.4652 | 36.392 | 69.8664 | 17.148 | 81.6106 | 35.2326
0.48052 | 70.5422 | 36.355 | 69.9291 | 17.1563 | 81.6861 | 35.2711
0.48067 | 70.4906 | 36.228 | 70.0389 | 17.1404 | 81.7873 | 35.2453
0.48074 | 70.4905 | 36.265 | 70.0018 | 17.1378 | 81.7503 | 35.2453
0.48096 | 70.4388 | 36.459 | 69.7906 | 17.1193 | 81.5304 | 35.2194
0.48103 | 70.4645 | 36.05 | 70.2082 | 17.122 | 81.9522 | 35.2322
0.48125 | 70.5672 | 36.364 | 69.9284 | 17.1356 | 81.6896 | 35.2836
0.48154 | 70.5927 | 36.365 | 69.9359 | 17.1306 | 81.7014 | 35.2964
0.48168 | 70.6183 | 36.33 | 69.9794 | 17.1307 | 81.7492 | 35.3092
0.48176 | 70.541 | 35.948 | 70.3357 | 17.1121 | 82.0925 | 35.2705
0.48197 | 70.5151 | 36.336 | 69.939 | 17.099 | 81.6915 | 35.2575
0.48212 | 70.5922 | 36.162 | 70.1387 | 17.1098 | 81.9041 | 35.2961
0.48234 | 70.5919 | 36.317 | 69.9836 | 17.1021 | 81.749 | 35.296
0.48256 | 70.669 | 36.423 | 69.9033 | 17.1103 | 81.6815 | 35.3345
0.48277 | 70.6945 | 36.233 | 70.1018 | 17.1079 | 81.8842 | 35.3472
0.48277 | 70.5915 | 36.249 | 70.0515 | 17.0865 | 81.8168 | 35.2958
0.48292 | 70.5914 | 36.205 | 70.0955 | 17.0814 | 81.8607 | 35.2957
0.48314 | 70.6169 | 36.357 | 69.952 | 17.079 | 81.7215 | 35.3085
0.48335 | 70.6939 | 36.464 | 69.8706 | 17.0872 | 81.653 | 35.347
0.4835 | 70.6938 | 36.195 | 70.1396 | 17.082 | 81.9219 | 35.3469
0.48372 | 70.6936 | 36.504 | 69.8305 | 17.0743 | 81.6128 | 35.3468
0.48386 | 70.7192 | 36.296 | 70.0471 | 17.0745 | 81.8336 | 35.3596
0.48386 | 70.5905 | 36.411 | 69.8892 | 17.0479 | 81.6543 | 35.2953
0.48415 | 70.7704 | 36.441 | 69.9191 | 17.0748 | 81.7142 | 35.3852
0.4843 | 70.693 | 36.377 | 69.9573 | 17.0537 | 81.7395 | 35.3465
0.48452 | 70.6928 | 36.307 | 70.0273 | 17.046 | 81.8094 | 35.3464
0.48459 | 70.667 | 36.323 | 70.0027 | 17.0381 | 81.7805 | 35.3335
0.48488 | 70.744 | 36.261 | 70.0903 | 17.0438 | 81.881 | 35.372
0.48495 | 70.7182 | 36.184 | 70.1587 | 17.0359 | 81.9451 | 35.3591
0.48517 | 70.7694 | 35.981 | 70.3788 | 17.0389 | 82.1737 | 35.3847
0.48531 | 70.7436 | 36.323 | 70.0282 | 17.0284 | 81.8188 | 35.3718
0.48539 | 70.7435 | 36.393 | 69.9582 | 17.0259 | 81.7487 | 35.3717
0.4856 | 70.8462 | 36.133 | 70.2524 | 17.0394 | 82.0601 | 35.4231
0.48589 | 70.8974 | 36.162 | 70.2405 | 17.0397 | 82.0567 | 35.4487
0.48597 | 70.8202 | 36.102 | 70.2747 | 17.0213 | 82.0781 | 35.4101
0.48611 | 70.82 | 36.299 | 70.0777 | 17.0162 | 81.881 | 35.41
0.4864 | 70.8455 | 36.381 | 70.0042 | 17.0113 | 81.8117 | 35.4227
0.48648 | 70.8197 | 36.299 | 70.0776 | 17.0034 | 81.8808 | 35.4098
0.48669 | 70.8967 | 36.334 | 70.0682 | 17.0116 | 81.8843 | 35.4483
0.48684 | 70.9223 | 36.372 | 70.0388 | 17.0118 | 81.8591 | 35.4611
0.48698 | 70.8964 | 36.469 | 69.9331 | 17.0014 | 81.7492 | 35.4482
0.48713 | 70.922 | 36.258 | 70.1527 | 17.0016 | 81.973 | 35.461
0.48735 | 70.9218 | 36.048 | 70.3626 | 16.994 | 82.1829 | 35.4609
0.48749 | 70.9989 | 36.333 | 70.1033 | 17.0047 | 81.9364 | 35.4994
0.48771 | 70.9987 | 36.461 | 69.9752 | 16.9971 | 81.8083 | 35.4993
0.48793 | 70.9985 | 36.639 | 69.7972 | 16.9895 | 81.6302 | 35.4992
0.48793 | 70.9212 | 36.367 | 70.0434 | 16.9736 | 81.8636 | 35.4606
0.48814 | 70.921 | 36.714 | 69.6963 | 16.966 | 81.5165 | 35.4605
0.48829 | 70.9981 | 36.494 | 69.942 | 16.9768 | 81.7751 | 35.4991
0.48851 | 71.0751 | 36.62 | 69.8417 | 16.985 | 81.6876 | 35.5376
0.48865 | 71.075 | 36.346 | 70.1157 | 16.9799 | 81.9615 | 35.5375
0.48887 | 71.1005 | 36.315 | 70.1552 | 16.9776 | 82.0053 | 35.5503
0.48894 | 71.0232 | 36.22 | 70.2244 | 16.9592 | 82.0616 | 35.5116
0.48923 | 71.0744 | 36.156 | 70.3055 | 16.9596 | 82.1512 | 35.5372
0.48931 | 71.0744 | 36.129 | 70.3325 | 16.9571 | 82.1782 | 35.5372
0.48952 | 71.0484 | 36.661 | 69.7918 | 16.9443 | 81.6332 | 35.5242
0.4896 | 71.0483 | 36.223 | 70.2298 | 16.9417 | 82.0712 | 35.5242
0.48974 | 71.0997 | 36.185 | 70.2849 | 16.9472 | 82.1348 | 35.5498
0.48996 | 71.1767 | 36.173 | 70.3226 | 16.9554 | 82.1853 | 35.5883
0.4901 | 71.1508 | 36.207 | 70.2799 | 16.9451 | 82.1384 | 35.5754
0.49032 | 71.2021 | 36.125 | 70.379 | 16.948 | 82.246 | 35.601
0.49047 | 71.2534 | 36.155 | 70.3661 | 16.9535 | 82.2417 | 35.6267
0.49069 | 71.2275 | 36.537 | 69.9755 | 16.9406 | 81.8467 | 35.6137
0.49083 | 71.1501 | 36.032 | 70.4547 | 16.9199 | 82.3131 | 35.5751
0.49098 | 71.1757 | 36.121 | 70.3742 | 16.9201 | 82.2369 | 35.5879
0.49112 | 71.1756 | 36.252 | 70.2432 | 16.9151 | 82.1058 | 35.5878
0.49119 | 71.2012 | 36.367 | 70.1367 | 16.9178 | 82.0036 | 35.6006
0.49148 | 71.2782 | 36.505 | 70.0244 | 16.9234 | 81.9041 | 35.6391
0.4917 | 71.2522 | 36.168 | 70.3527 | 16.9107 | 82.2281 | 35.6261
0.49185 | 71.3036 | 36.046 | 70.4919 | 16.9161 | 82.3758 | 35.6518
0.49206 | 71.3034 | 36.365 | 70.1728 | 16.9086 | 82.0567 | 35.6517
0.49214 | 71.1746 | 36.303 | 70.1919 | 16.8799 | 82.0543 | 35.5873
0.49228 | 71.2517 | 36.477 | 70.0436 | 16.8906 | 81.9188 | 35.6258
0.4925 | 71.3029 | 36.52 | 70.0176 | 16.8935 | 81.9015 | 35.6515
0.49265 | 71.3285 | 36.235 | 70.3112 | 16.8938 | 82.1993 | 35.6643
0.49286 | 71.3283 | 36.316 | 70.2301 | 16.8863 | 82.1182 | 35.6642
0.49301 | 71.3797 | 36.397 | 70.1662 | 16.8917 | 82.0628 | 35.6898
0.49323 | 71.4052 | 36.4 | 70.1717 | 16.8894 | 82.0726 | 35.7026
0.4933 | 71.3279 | 36.546 | 70 | 16.8713 | 81.888 | 35.664
0.49352 | 71.302 | 36.2 | 70.3373 | 16.8586 | 82.221 | 35.651
0.49366 | 71.4305 | 36.249 | 70.3312 | 16.8796 | 82.2363 | 35.7153
0.49388 | 71.4303 | 36.395 | 70.1851 | 16.8722 | 82.0901 | 35.7151
0.49402 | 71.4044 | 36.357 | 70.2145 | 16.862 | 82.1152 | 35.7022
0.49417 | 71.3528 | 36.084 | 70.4703 | 16.8466 | 82.3624 | 35.6764
0.49439 | 71.4555 | 36.529 | 70.0595 | 16.8599 | 81.9688 | 35.7278
0.49453 | 71.5326 | 36.27 | 70.3442 | 16.8706 | 82.2663 | 35.7663
0.49475 | 71.4809 | 36.193 | 70.404 | 16.8527 | 82.3175 | 35.7405
0.49482 | 71.5066 | 36.362 | 70.2435 | 16.8554 | 82.1613 | 35.7533
0.49504 | 71.5064 | 36.117 | 70.4885 | 16.8479 | 82.4062 | 35.7532
0.49511 | 71.4034 | 36.412 | 70.1591 | 16.8247 | 82.0597 | 35.7017
0.49533 | 71.4546 | 36.432 | 70.1562 | 16.8276 | 82.0653 | 35.7273
0.49555 | 71.4544 | 36.539 | 70.0491 | 16.8202 | 81.9582 | 35.7272
0.49548 | 71.4802 | 36.42 | 70.1767 | 16.8279 | 82.0901 | 35.7401
0.49584 | 71.6086 | 36.243 | 70.3965 | 16.8414 | 82.3313 | 35.8043
0.49606 | 71.6084 | 36.625 | 70.0145 | 16.834 | 81.9492 | 35.8042
0.49613 | 71.5054 | 36.399 | 70.2061 | 16.8108 | 82.1237 | 35.7527
0.49627 | 71.5309 | 36.524 | 70.0896 | 16.811 | 82.0115 | 35.7655
0.49656 | 71.5821 | 36.318 | 70.3127 | 16.8115 | 82.2431 | 35.7911
0.49664 | 71.6078 | 36.475 | 70.1643 | 16.8142 | 82.0989 | 35.8039
0.49686 | 71.5561 | 36.407 | 70.215 | 16.7964 | 82.1411 | 35.7781
0.497 | 71.6075 | 36.575 | 70.0642 | 16.8018 | 81.9987 | 35.8037
0.49715 | 71.6073 | 36.32 | 70.3191 | 16.7969 | 82.2537 | 35.8037
0.49729 | 71.7101 | 36.34 | 70.3334 | 16.8127 | 82.2851 | 35.8551
0.49751 | 71.6842 | 36.186 | 70.4787 | 16.8001 | 82.4261 | 35.8421
0.49765 | 71.684 | 35.994 | 70.6707 | 16.7952 | 82.618 | 35.842
0.49787 | 71.6838 | 36.126 | 70.5386 | 16.7878 | 82.4859 | 35.8419
0.49809 | 71.7351 | 36.119 | 70.5627 | 16.7907 | 82.5185 | 35.8675
0.49809 | 71.6579 | 36.128 | 70.528 | 16.7752 | 82.4709 | 35.8289
0.49831 | 71.6319 | 36.287 | 70.3603 | 16.7627 | 82.299 | 35.816
0.49852 | 71.6832 | 36.308 | 70.3564 | 16.7657 | 82.3036 | 35.8416
0.49874 | 71.7345 | 36.097 | 70.5845 | 16.7686 | 82.5402 | 35.8672
0.49882 | 71.8373 | 36.278 | 70.4378 | 16.7868 | 82.4107 | 35.9187
0.49903 | 71.8629 | 36.226 | 70.4983 | 16.7846 | 82.4754 | 35.9314
0.49911 | 71.7084 | 36.349 | 70.3238 | 16.7512 | 82.2752 | 35.8542
0.49932 | 71.7854 | 36.102 | 70.5965 | 16.7593 | 82.5607 | 35.8927
0.49947 | 71.7338 | 35.943 | 70.7383 | 16.7441 | 82.6939 | 35.8669
0.49961 | 71.8108 | 36.207 | 70.4999 | 16.7547 | 82.4684 | 35.9054
0.49983 | 71.8106 | 36.187 | 70.5199 | 16.7473 | 82.4883 | 35.9053
0.4999 | 71.8363 | 36.196 | 70.5194 | 16.75 | 82.4921 | 35.9181
0.50027 | 71.9131 | 36.099 | 70.642 | 16.7532 | 82.6276 | 35.9566
0.50027 | 71.8874 | 36.331 | 70.4015 | 16.7481 | 82.3827 | 35.9437
0.50048 | 71.8615 | 36.226 | 70.4978 | 16.7356 | 82.4747 | 35.9307
0.50063 | 71.8613 | 36.552 | 70.1718 | 16.7307 | 82.1487 | 35.9307
0.50085 | 71.9126 | 36.208 | 70.5329 | 16.7337 | 82.5183 | 35.9563
0.50099 | 71.9639 | 36.35 | 70.408 | 16.7391 | 82.402 | 35.982
0.50121 | 71.9637 | 36.4 | 70.3579 | 16.7318 | 82.3519 | 35.9819
0.50128 | 71.8607 | 36.05 | 70.6736 | 16.7088 | 82.6503 | 35.9303
0.50136 | 71.8864 | 36.214 | 70.5181 | 16.7115 | 82.4992 | 35.9432
0.50165 | 71.989 | 36.214 | 70.5523 | 16.7223 | 82.5505 | 35.9945
0.50186 | 72.0145 | 35.924 | 70.8508 | 16.7201 | 82.8533 | 36.0073
0.50201 | 72.0401 | 36.042 | 70.7414 | 16.7204 | 82.7481 | 36.0201
0.50215 | 72.04 | 36.19 | 70.5933 | 16.7155 | 82.6 | 36.02
0.5023 | 71.9112 | 36.167 | 70.5734 | 16.6851 | 82.5586 | 35.9556
0.50244 | 71.9625 | 36.398 | 70.3595 | 16.6905 | 82.3533 | 35.9813
0.50266 | 72.0652 | 36.433 | 70.3587 | 16.7037 | 82.3696 | 36.0326
0.50281 | 71.9879 | 36.2 | 70.566 | 16.6835 | 82.564 | 35.994
0.50303 | 72.1164 | 36.306 | 70.5028 | 16.7018 | 82.5222 | 36.0582
0.50317 | 72.142 | 36.231 | 70.5863 | 16.702 | 82.61 | 36.071
0.50332 | 72.0646 | 35.966 | 70.8255 | 16.6819 | 82.8363 | 36.0323
0.50346 | 72.0902 | 36.34 | 70.4601 | 16.6821 | 82.4751 | 36.0451
0.50368 | 72.09 | 36.211 | 70.589 | 16.6749 | 82.604 | 36.045
0.5039 | 72.0898 | 36.114 | 70.6859 | 16.6676 | 82.7009 | 36.0449
0.50411 | 72.1153 | 36.351 | 70.4574 | 16.6655 | 82.4767 | 36.0577
0.50419 | 72.1152 | 36.546 | 70.2624 | 16.6631 | 82.2816 | 36.0576
0.50426 | 72.0637 | 36.385 | 70.4062 | 16.6505 | 82.4169 | 36.0319
0.50448 | 72.1664 | 36.28 | 70.5455 | 16.6636 | 82.5732 | 36.0832
0.50462 | 72.1663 | 36.339 | 70.4864 | 16.6588 | 82.5141 | 36.0831
0.50484 | 72.2175 | 36.299 | 70.5435 | 16.6618 | 82.5798 | 36.1088
0.50498 | 72.2431 | 35.925 | 70.926 | 16.6621 | 82.9666 | 36.1216
0.5052 | 72.2687 | 36.101 | 70.7586 | 16.6599 | 82.8033 | 36.1343
0.50528 | 72.1399 | 36.426 | 70.3906 | 16.6321 | 82.414 | 36.07
0.50549 | 72.1397 | 36.1 | 70.7166 | 16.6249 | 82.7399 | 36.0699
0.50564 | 72.2168 | 36.375 | 70.4673 | 16.6353 | 82.5034 | 36.1084
0.50571 | 72.2167 | 36.502 | 70.3402 | 16.6329 | 82.3764 | 36.1084
0.506 | 72.2936 | 36.234 | 70.6339 | 16.6386 | 82.6828 | 36.1468
0.50622 | 72.2677 | 36.453 | 70.4062 | 16.6263 | 82.4508 | 36.1338
0.50629 | 72.2933 | 36.32 | 70.5478 | 16.629 | 82.5967 | 36.1467
0.50644 | 72.3189 | 36.484 | 70.3923 | 16.6293 | 82.4455 | 36.1595
0.50665 | 72.2158 | 36.165 | 70.6769 | 16.6018 | 82.7129 | 36.1079
0.5068 | 72.2929 | 36.125 | 70.7426 | 16.6122 | 82.7914 | 36.1464
0.50702 | 72.3184 | 36.103 | 70.7731 | 16.6101 | 82.8262 | 36.1592
0.50716 | 72.344 | 36.449 | 70.4357 | 16.6104 | 82.493 | 36.172
0.50724 | 72.3696 | 36.18 | 70.7132 | 16.6131 | 82.7748 | 36.1848
0.50745 | 72.3694 | 36.551 | 70.3421 | 16.6059 | 82.4037 | 36.1847
0.5076 | 72.3693 | 36.239 | 70.6541 | 16.6011 | 82.7156 | 36.1846
0.50782 | 72.4463 | 36.613 | 70.3058 | 16.6092 | 82.3801 | 36.2231
0.50803 | 72.3946 | 36.409 | 70.4925 | 16.5919 | 82.5583 | 36.1973
0.50818 | 72.4202 | 36.015 | 70.8951 | 16.5922 | 82.9651 | 36.2101
0.5084 | 72.4457 | 36.347 | 70.5716 | 16.5901 | 82.6459 | 36.2229
0.50854 | 72.4456 | 36.385 | 70.5335 | 16.5853 | 82.6078 | 36.2228
0.50861 | 72.3426 | 36.457 | 70.4272 | 16.5627 | 82.4843 | 36.1713
0.50883 | 72.471 | 36.454 | 70.473 | 16.5809 | 82.5515 | 36.2355
0.50905 | 72.4708 | 36.433 | 70.4939 | 16.5737 | 82.5724 | 36.2354
0.50919 | 72.5993 | 36.431 | 70.5388 | 16.5943 | 82.6387 | 36.2997
0.50934 | 72.5992 | 36.624 | 70.3457 | 16.5895 | 82.4456 | 36.2996
0.50949 | 72.4704 | 36.482 | 70.4448 | 16.5595 | 82.5232 | 36.2352
0.50963 | 72.496 | 36.55 | 70.3853 | 16.5598 | 82.468 | 36.248
0.50985 | 72.573 | 36.276 | 70.685 | 16.5678 | 82.7805 | 36.2865
0.50999 | 72.5471 | 36.53 | 70.4224 | 16.558 | 82.5135 | 36.2735
0.51007 | 72.5213 | 36.448 | 70.4958 | 16.5506 | 82.5826 | 36.2606
0.51036 | 72.6239 | 36.754 | 70.224 | 16.5613 | 82.328 | 36.312
0.51043 | 72.6496 | 36.563 | 70.4235 | 16.564 | 82.5318 | 36.3248
0.51065 | 72.6494 | 36.382 | 70.6045 | 16.5569 | 82.7127 | 36.3247
0.51079 | 72.6492 | 36.704 | 70.2824 | 16.5521 | 82.3906 | 36.3246
0.51108 | 72.6232 | 36.619 | 70.3587 | 16.5377 | 82.4626 | 36.3116
0.51123 | 72.6488 | 36.65 | 70.3363 | 16.538 | 82.4444 | 36.3244
0.51137 | 72.6744 | 36.456 | 70.5388 | 16.5383 | 82.6512 | 36.3372
0.51145 | 72.5971 | 36.383 | 70.586 | 16.5208 | 82.6856 | 36.2986
0.51152 | 72.6485 | 36.616 | 70.3702 | 16.5285 | 82.4783 | 36.3243
0.51181 | 72.6997 | 36.381 | 70.6222 | 16.5291 | 82.7389 | 36.3499
0.51203 | 72.7767 | 36.782 | 70.2469 | 16.5372 | 82.3764 | 36.3884
0.51217 | 72.7508 | 36.835 | 70.1853 | 16.5274 | 82.3104 | 36.3754
0.51232 | 72.7507 | 36.507 | 70.5132 | 16.5227 | 82.6383 | 36.3753
0.51246 | 72.7506 | 36.338 | 70.6822 | 16.518 | 82.8073 | 36.3753
0.51261 | 72.7247 | 36.486 | 70.5256 | 16.5083 | 82.6463 | 36.3623
0.51282 | 72.7245 | 36.574 | 70.4375 | 16.5012 | 82.5582 | 36.3622
0.51297 | 72.8015 | 36.536 | 70.5012 | 16.5116 | 82.6348 | 36.4008
0.51326 | 72.8527 | 36.88 | 70.1742 | 16.5122 | 82.3164 | 36.4264
0.51333 | 72.9041 | 36.734 | 70.3374 | 16.5199 | 82.488 | 36.452
0.51348 | 72.8525 | 36.575 | 70.4792 | 16.5052 | 82.6212 | 36.4262
0.51362 | 72.8266 | 36.575 | 70.4705 | 16.4955 | 82.6083 | 36.4133
0.51384 | 72.9036 | 36.428 | 70.6432 | 16.5034 | 82.7938 | 36.4518
0.51399 | 72.8777 | 36.492 | 70.5706 | 16.4938 | 82.7169 | 36.4389
0.5142 | 72.9032 | 36.732 | 70.3391 | 16.4917 | 82.4896 | 36.4516
0.51435 | 72.9288 | 36.456 | 70.6236 | 16.492 | 82.7784 | 36.4644
0.51442 | 72.903 | 36.627 | 70.444 | 16.4847 | 82.5945 | 36.4515
0.51464 | 72.9286 | 36.688 | 70.3915 | 16.4827 | 82.5463 | 36.4643
0.51478 | 72.9541 | 36.468 | 70.62 | 16.483 | 82.7791 | 36.4771
0.515 | 73.0054 | 36.665 | 70.4401 | 16.486 | 82.6077 | 36.5027
0.51522 | 73.0309 | 36.772 | 70.3416 | 16.484 | 82.5135 | 36.5155
0.51536 | 73.0308 | 36.793 | 70.3206 | 16.4793 | 82.4924 | 36.5154
0.51551 | 72.9534 | 36.62 | 70.4678 | 16.4597 | 82.6267 | 36.4767
0.51566 | 72.979 | 36.574 | 70.5223 | 16.46 | 82.6855 | 36.4895
0.5158 | 72.9532 | 36.367 | 70.7207 | 16.4503 | 82.8796 | 36.4766
0.51587 | 72.9531 | 36.18 | 70.9077 | 16.448 | 83.0665 | 36.4765
0.51616 | 73.03 | 36.545 | 70.5683 | 16.4537 | 82.74 | 36.515
0.51638 | 73.0812 | 36.461 | 70.6694 | 16.4567 | 82.8496 | 36.5406
0.51653 | 73.1068 | 36.553 | 70.5859 | 16.457 | 82.7704 | 36.5534
0.5166 | 73.0553 | 36.251 | 70.8708 | 16.4447 | 83.0467 | 36.5277
0.51682 | 73.0036 | 36.553 | 70.5515 | 16.4278 | 82.7188 | 36.5018
0.51696 | 73.1064 | 36.574 | 70.5648 | 16.443 | 82.7492 | 36.5532
0.51718 | 73.0805 | 36.732 | 70.3982 | 16.4311 | 82.5782 | 36.5402
0.51732 | 73.1318 | 36.48 | 70.6673 | 16.4364 | 82.8559 | 36.5659
0.51747 | 73.1316 | 36.586 | 70.5612 | 16.4318 | 82.7498 | 36.5658
0.51761 | 73.1315 | 36.484 | 70.6632 | 16.4271 | 82.8518 | 36.5658
0.51783 | 73.157 | 36.658 | 70.4977 | 16.4251 | 82.6905 | 36.5785
0.51791 | 73.1312 | 36.365 | 70.7821 | 16.4179 | 82.9706 | 36.5656
0.5182 | 73.1824 | 36.662 | 70.5021 | 16.4185 | 82.6992 | 36.5912
0.51834 | 73.1823 | 36.746 | 70.4181 | 16.4139 | 82.6151 | 36.5911
0.51856 | 73.2078 | 36.983 | 70.1896 | 16.4119 | 82.3909 | 36.6039
0.51863 | 73.1562 | 36.711 | 70.4444 | 16.3997 | 82.6371 | 36.5781
0.51878 | 73.1561 | 36.538 | 70.6174 | 16.3951 | 82.81 | 36.578
0.51899 | 73.2845 | 36.755 | 70.4432 | 16.413 | 82.6573 | 36.6423
0.51914 | 73.2844 | 36.71 | 70.4881 | 16.4083 | 82.7022 | 36.6422
0.51936 | 73.3099 | 36.465 | 70.7416 | 16.4064 | 82.96 | 36.655
0.5195 | 73.3098 | 36.776 | 70.4306 | 16.4018 | 82.6489 | 36.6549
0.51965 | 73.3096 | 36.682 | 70.5245 | 16.3972 | 82.7428 | 36.6548
0.51979 | 73.2838 | 36.439 | 70.7589 | 16.3876 | 82.9729 | 36.6419
0.52001 | 73.2578 | 36.584 | 70.6053 | 16.3758 | 82.8149 | 36.6289
0.52016 | 73.2834 | 36.542 | 70.6558 | 16.3761 | 82.8697 | 36.6417
0.52037 | 73.3347 | 36.728 | 70.4869 | 16.3791 | 82.7093 | 36.6673
0.52052 | 73.4117 | 36.329 | 70.9116 | 16.3893 | 83.1468 | 36.7058
0.52059 | 73.3859 | 36.451 | 70.781 | 16.3821 | 83.0119 | 36.6929
0.52088 | 73.3856 | 36.702 | 70.5299 | 16.3729 | 82.7608 | 36.6928
0.52095 | 73.3855 | 36.484 | 70.7478 | 16.3706 | 82.9788 | 36.6928
0.52117 | 73.4111 | 36.596 | 70.6444 | 16.3687 | 82.8795 | 36.7055
0.52132 | 73.4366 | 36.757 | 70.4919 | 16.369 | 82.7313 | 36.7183
0.52153 | 73.4364 | 36.644 | 70.6048 | 16.3621 | 82.8442 | 36.7182
0.52161 | 73.3592 | 36.718 | 70.5051 | 16.345 | 82.7316 | 36.6796
0.52168 | 73.3848 | 36.773 | 70.4586 | 16.3477 | 82.6894 | 36.6924
0.52197 | 73.436 | 36.653 | 70.5957 | 16.3484 | 82.835 | 36.718
0.52219 | 73.513 | 36.718 | 70.5563 | 16.3563 | 82.8085 | 36.7565
0.52233 | 73.5128 | 36.676 | 70.5983 | 16.3518 | 82.8504 | 36.7564
0.52255 | 73.4612 | 36.499 | 70.7581 | 16.3351 | 83.0016 | 36.7306
0.52262 | 73.4611 | 36.735 | 70.522 | 16.3328 | 82.7655 | 36.7305
0.52277 | 73.461 | 36.85 | 70.407 | 16.3282 | 82.6505 | 36.7305
0.52299 | 73.5122 | 36.675 | 70.5991 | 16.3312 | 82.8511 | 36.7561
0.52313 | 73.5635 | 36.636 | 70.6552 | 16.3365 | 82.9158 | 36.7818
0.52335 | 73.589 | 36.624 | 70.6757 | 16.3346 | 82.9405 | 36.7945
0.52357 | 73.6403 | 36.722 | 70.5948 | 16.3376 | 82.8681 | 36.8201
0.52371 | 73.6659 | 36.472 | 70.8533 | 16.3379 | 83.1309 | 36.8329
0.52378 | 73.5114 | 36.726 | 70.5478 | 16.3062 | 82.7997 | 36.7557
0.524 | 73.5627 | 36.698 | 70.5929 | 16.3092 | 82.8533 | 36.7813
0.52415 | 73.614 | 36.653 | 70.655 | 16.3144 | 82.924 | 36.807
0.52437 | 73.6138 | 36.237 | 71.0709 | 16.3076 | 83.3399 | 36.8069
0.52451 | 73.6136 | 36.738 | 70.5699 | 16.3031 | 82.8388 | 36.8068
0.52473 | 73.6391 | 36.757 | 70.5594 | 16.3012 | 82.8326 | 36.8196
0.5248 | 73.6133 | 36.703 | 70.6048 | 16.294 | 82.8737 | 36.8067
0.52502 | 73.6646 | 36.676 | 70.6489 | 16.297 | 82.9263 | 36.8323
0.52516 | 73.6902 | 36.895 | 70.4384 | 16.2974 | 82.7201 | 36.8451
0.52531 | 73.69 | 36.833 | 70.5003 | 16.2928 | 82.782 | 36.845
0.52553 | 73.6641 | 36.566 | 70.7587 | 16.2812 | 83.036 | 36.832
0.52567 | 73.7669 | 37 | 70.359 | 16.2962 | 82.6534 | 36.8834
0.52574 | 73.6381 | 36.806 | 70.51 | 16.2695 | 82.7831 | 36.8191
0.52596 | 73.6894 | 36.578 | 70.7551 | 16.2725 | 83.0367 | 36.8447
0.52603 | 73.6893 | 36.804 | 70.5291 | 16.2702 | 82.8107 | 36.8447
0.52633 | 73.7662 | 36.832 | 70.5267 | 16.2759 | 82.8211 | 36.8831
0.52647 | 73.7403 | 36.75 | 70.6001 | 16.2665 | 82.8902 | 36.8702
0.52669 | 73.8945 | 36.764 | 70.6375 | 16.289 | 82.9532 | 36.9472
0.52676 | 73.7401 | 36.677 | 70.673 | 16.2574 | 82.963 | 36.87
0.52698 | 73.7656 | 36.785 | 70.5735 | 16.2556 | 82.8678 | 36.8828
0.5272 | 73.7911 | 36.921 | 70.446 | 16.2537 | 82.7445 | 36.8955
0.52741 | 73.8166 | 36.84 | 70.5355 | 16.2518 | 82.8383 | 36.9083
0.52749 | 73.8423 | 36.722 | 70.6621 | 16.2544 | 82.9691 | 36.9211
0.52763 | 73.8421 | 36.831 | 70.553 | 16.2499 | 82.8601 | 36.9211
0.52778 | 73.8162 | 36.76 | 70.6154 | 16.2406 | 82.9181 | 36.9081
0.52799 | 73.816 | 36.825 | 70.5503 | 16.2338 | 82.853 | 36.908
0.52814 | 73.9445 | 36.806 | 70.6122 | 16.2537 | 82.9363 | 36.9723
0.52836 | 73.8671 | 36.909 | 70.4834 | 16.2324 | 82.7946 | 36.9336
0.5285 | 73.8927 | 36.86 | 70.5409 | 16.2327 | 82.8564 | 36.9464
0.52872 | 73.8668 | 36.776 | 70.6163 | 16.2211 | 82.9274 | 36.9334
0.52879 | 73.8924 | 36.951 | 70.4498 | 16.2238 | 82.7652 | 36.9462
0.52894 | 73.8666 | 36.95 | 70.4422 | 16.2144 | 82.7533 | 36.9333
0.52923 | 73.9949 | 37.081 | 70.354 | 16.2298 | 82.6865 | 36.9975
0.5293 | 73.9948 | 36.884 | 70.5509 | 16.2275 | 82.8834 | 36.9974
0.52952 | 73.9946 | 36.885 | 70.5499 | 16.2208 | 82.8823 | 36.9973
0.52966 | 74.0202 | 36.945 | 70.4984 | 16.2212 | 82.8351 | 37.0101
0.52981 | 73.9686 | 36.882 | 70.5442 | 16.207 | 82.8723 | 36.9843
0.52988 | 73.9685 | 36.588 | 70.8382 | 16.2048 | 83.1663 | 36.9843
0.53017 | 73.994 | 36.983 | 70.4517 | 16.2007 | 82.784 | 36.997
0.53039 | 73.9938 | 37.074 | 70.3606 | 16.194 | 82.6929 | 36.9969
0.53054 | 73.9936 | 36.708 | 70.7265 | 16.1896 | 83.0588 | 36.9968
0.53068 | 74.1478 | 36.798 | 70.6879 | 16.2142 | 83.0459 | 37.0739
0.53075 | 74.0963 | 37.178 | 70.2908 | 16.2023 | 82.6402 | 37.0482
0.53097 | 74.1218 | 37.277 | 70.2003 | 16.2004 | 82.5539 | 37.0609
0.53119 | 74.1216 | 37.287 | 70.1902 | 16.1938 | 82.5438 | 37.0608
0.53133 | 74.0443 | 37.162 | 70.2894 | 16.1748 | 82.6301 | 37.0221
0.53148 | 74.1471 | 36.882 | 70.6037 | 16.1897 | 82.9615 | 37.0735
0.53177 | 74.1982 | 37.132 | 70.3707 | 16.1905 | 82.7371 | 37.0991
0.53184 | 74.1467 | 36.908 | 70.5776 | 16.1786 | 82.9353 | 37.0733
0.53184 | 74.0695 | 37.003 | 70.4568 | 16.1641 | 82.8018 | 37.0348
0.53213 | 74.1721 | 36.652 | 70.842 | 16.1745 | 83.2041 | 37.0861
0.53235 | 74.1719 | 36.839 | 70.655 | 16.1679 | 83.017 | 37.086
0.5325 | 74.2232 | 36.826 | 70.6851 | 16.1731 | 83.0556 | 37.1116
0.53271 | 74.1716 | 37.019 | 70.4749 | 16.1568 | 82.8368 | 37.0858
0.53286 | 74.2486 | 36.905 | 70.6145 | 16.1669 | 82.9893 | 37.1243
0.53293 | 74.1456 | 36.994 | 70.4912 | 16.1453 | 82.8488 | 37.0728
0.53315 | 74.1454 | 36.888 | 70.5971 | 16.1387 | 82.9547 | 37.0727
0.53329 | 74.2224 | 37.272 | 70.2388 | 16.1487 | 82.6092 | 37.1112
0.53344 | 74.2223 | 36.906 | 70.6048 | 16.1443 | 82.9752 | 37.1112
0.53366 | 74.2478 | 37.092 | 70.4273 | 16.1425 | 82.8019 | 37.1239
0.53387 | 74.2991 | 37.019 | 70.5174 | 16.1455 | 82.9005 | 37.1495
0.53395 | 74.2475 | 37.264 | 70.2552 | 16.1337 | 82.6298 | 37.1238
0.53416 | 74.2988 | 37.055 | 70.4813 | 16.1367 | 82.8644 | 37.1494
0.53431 | 74.2472 | 37.503 | 70.0161 | 16.1227 | 82.3906 | 37.1236
0.53453 | 74.2727 | 37.193 | 70.3346 | 16.1209 | 82.7133 | 37.1363
0.53467 | 74.324 | 37.01 | 70.5347 | 16.1261 | 82.922 | 37.162
0.53489 | 74.3752 | 37.055 | 70.5067 | 16.1291 | 82.9026 | 37.1876
0.53496 | 74.3237 | 37.339 | 70.2056 | 16.1173 | 82.5929 | 37.1619
0.53511 | 74.3236 | 37.173 | 70.3715 | 16.1129 | 82.7588 | 37.1618
0.53533 | 74.3491 | 37.367 | 70.186 | 16.1111 | 82.5775 | 37.1745
0.53547 | 74.3747 | 37.282 | 70.2796 | 16.1115 | 82.6753 | 37.1873
0.53576 | 74.4258 | 37.149 | 70.4296 | 16.1123 | 82.8339 | 37.2129
0.53583 | 74.4257 | 37.255 | 70.3236 | 16.1101 | 82.7279 | 37.2129
0.53591 | 74.3228 | 37.031 | 70.5133 | 16.0887 | 82.9004 | 37.1614
0.53612 | 74.3226 | 36.97 | 70.5742 | 16.0821 | 82.9613 | 37.1613
0.53634 | 74.3481 | 37.054 | 70.4987 | 16.0804 | 82.89 | 37.174
0.53656 | 74.4508 | 36.929 | 70.6579 | 16.093 | 83.0664 | 37.2254
0.53671 | 74.5021 | 37.113 | 70.491 | 16.0982 | 82.908 | 37.251
0.53685 | 74.5019 | 37.096 | 70.508 | 16.0938 | 82.925 | 37.251
0.53692 | 74.3989 | 37.182 | 70.3876 | 16.0725 | 82.7875 | 37.1995
0.53714 | 74.4759 | 37.199 | 70.3963 | 16.0803 | 82.809 | 37.238
0.53729 | 74.5015 | 37.439 | 70.1648 | 16.0807 | 82.5817 | 37.2507
0.53758 | 74.5527 | 37.345 | 70.2759 | 16.0815 | 82.7013 | 37.2763
0.53765 | 74.5526 | 36.782 | 70.8389 | 16.0793 | 83.2643 | 37.2763
0.53779 | 74.5524 | 36.859 | 70.7618 | 16.075 | 83.1872 | 37.2762
0.53801 | 74.5265 | 36.964 | 70.6482 | 16.0636 | 83.0692 | 37.2632
0.53816 | 74.5521 | 37.11 | 70.5107 | 16.0641 | 82.936 | 37.276
0.5383 | 74.5777 | 36.962 | 70.6672 | 16.0645 | 83.0968 | 37.2888
0.53845 | 74.6032 | 36.935 | 70.7027 | 16.0649 | 83.1366 | 37.3016
0.53867 | 74.603 | 36.784 | 70.8537 | 16.0584 | 83.2875 | 37.3015
0.53896 | 74.6285 | 36.833 | 70.8132 | 16.0544 | 83.2512 | 37.3142
0.53896 | 74.5256 | 36.924 | 70.6879 | 16.0353 | 83.1088 | 37.2628
0.5391 | 74.5511 | 37.224 | 70.3964 | 16.0358 | 82.8216 | 37.2756
0.53939 | 74.6795 | 37.251 | 70.4122 | 16.0509 | 82.8587 | 37.3397
0.53954 | 74.6793 | 37.112 | 70.5511 | 16.0466 | 82.9977 | 37.3397
0.53968 | 74.6535 | 36.767 | 70.8875 | 16.0375 | 83.3297 | 37.3267
0.53983 | 74.7048 | 37.008 | 70.6636 | 16.0427 | 83.1144 | 37.3524
0.54004 | 74.7817 | 37.24 | 70.4572 | 16.0504 | 82.9209 | 37.3909
0.54019 | 74.6787 | 37.12 | 70.5429 | 16.0271 | 82.9893 | 37.3393
0.54033 | 74.6271 | 37.115 | 70.5307 | 16.0132 | 82.9685 | 37.3135
0.54055 | 74.6526 | 37.049 | 70.6052 | 16.0115 | 83.0473 | 37.3263
0.5407 | 74.7296 | 36.835 | 70.8449 | 16.0214 | 83.2998 | 37.3648
0.54084 | 74.8581 | 36.812 | 70.9107 | 16.0409 | 83.3871 | 37.4291
0.54106 | 74.8322 | 36.9 | 70.8141 | 16.0296 | 83.2861 | 37.4161
0.54113 | 74.7807 | 36.857 | 70.8399 | 16.018 | 83.3033 | 37.3903
0.54128 | 74.8062 | 36.704 | 71.0014 | 16.0184 | 83.4691 | 37.4031
0.5415 | 74.8317 | 37.103 | 70.6109 | 16.0167 | 83.0829 | 37.4159
0.54171 | 74.8058 | 36.876 | 70.8293 | 16.0054 | 83.2969 | 37.4029
0.54193 | 74.857 | 36.921 | 70.8013 | 16.0084 | 83.2775 | 37.4285
0.542 | 74.8827 | 36.934 | 70.7969 | 16.011 | 83.2773 | 37.4413
0.54193 | 74.857 | 37.032 | 70.6903 | 16.0084 | 83.1665 | 37.4285
0.54222 | 74.9082 | 36.996 | 70.7434 | 16.0093 | 83.2281 | 37.4541
0.54258 | 74.8821 | 36.95 | 70.7807 | 15.9938 | 83.2611 | 37.4411
0.54266 | 74.9078 | 36.974 | 70.7653 | 15.9964 | 83.2499 | 37.4539
0.54288 | 74.9075 | 36.76 | 70.9792 | 15.9899 | 83.4638 | 37.4538
0.54309 | 74.9588 | 36.82 | 70.9363 | 15.9929 | 83.4294 | 37.4794
0.54309 | 74.8816 | 36.883 | 70.8475 | 15.9787 | 83.3278 | 37.4408
0.54331 | 74.8299 | 37.097 | 70.6163 | 15.9628 | 83.088 | 37.415
0.54346 | 74.907 | 36.995 | 70.744 | 15.9727 | 83.2285 | 37.4535
0.5436 | 74.9068 | 37.205 | 70.5339 | 15.9684 | 83.0184 | 37.4534
0.54382 | 75.0352 | 36.894 | 70.8877 | 15.9857 | 83.3936 | 37.5176
0.54404 | 75.035 | 36.776 | 71.0057 | 15.9792 | 83.5115 | 37.5175
0.54411 | 75.0607 | 37.021 | 70.7692 | 15.9818 | 83.2793 | 37.5303
0.54433 | 75.0604 | 36.772 | 71.0181 | 15.9754 | 83.5282 | 37.5302
0.54447 | 75.0088 | 36.987 | 70.7859 | 15.9616 | 83.2874 | 37.5044
0.54469 | 74.9829 | 37.166 | 70.5983 | 15.9505 | 83.0955 | 37.4915
0.54483 | 75.0342 | 37.462 | 70.3194 | 15.9557 | 82.8251 | 37.5171
0.54505 | 75.0597 | 37.139 | 70.6509 | 15.954 | 83.1609 | 37.5299
0.54513 | 75.0596 | 37.171 | 70.6189 | 15.9518 | 83.1288 | 37.5298
0.54527 | 75.0338 | 37.162 | 70.6193 | 15.9428 | 83.1249 | 37.5169
0.54549 | 75.0336 | 37.316 | 70.4652 | 15.9364 | 82.9708 | 37.5168
0.54563 | 75.1363 | 37.336 | 70.4794 | 15.951 | 83.0022 | 37.5682
0.54585 | 75.1361 | 37.179 | 70.6364 | 15.9446 | 83.159 | 37.568
0.546 | 75.0845 | 37.206 | 70.5922 | 15.9309 | 83.1063 | 37.5423
0.54614 | 75.0586 | 37.065 | 70.7245 | 15.922 | 83.2343 | 37.5293
0.54629 | 75.0842 | 37.167 | 70.6311 | 15.9224 | 83.1451 | 37.5421
0.54658 | 75.0839 | 37.28 | 70.518 | 15.9139 | 83.032 | 37.542
0.54665 | 75.2125 | 37.061 | 70.7798 | 15.9353 | 83.3152 | 37.6062
0.54687 | 75.238 | 37.342 | 70.5073 | 15.9336 | 83.047 | 37.619
0.54701 | 75.2378 | 37.146 | 70.7033 | 15.9294 | 83.2429 | 37.6189
0.54709 | 75.212 | 37.083 | 70.7577 | 15.9225 | 83.293 | 37.606
0.5473 | 75.1861 | 37.235 | 70.597 | 15.9115 | 83.128 | 37.593
0.54745 | 75.1859 | 37.108 | 70.724 | 15.9072 | 83.255 | 37.593
0.54767 | 75.2372 | 37.262 | 70.5871 | 15.9102 | 83.1266 | 37.6186
0.54781 | 75.2113 | 36.916 | 70.9244 | 15.9013 | 83.4597 | 37.6057
0.54796 | 75.2112 | 37.351 | 70.4894 | 15.8971 | 83.0246 | 37.6056
0.54817 | 75.3396 | 37.426 | 70.4572 | 15.9142 | 83.0138 | 37.6698
0.54832 | 75.288 | 37.34 | 70.526 | 15.9005 | 83.074 | 37.644
0.54846 | 75.3393 | 37.377 | 70.5061 | 15.9057 | 83.0626 | 37.6696
0.54868 | 75.2619 | 36.986 | 70.8713 | 15.8853 | 83.4149 | 37.6309
0.54883 | 75.3389 | 37.165 | 70.718 | 15.8951 | 83.2745 | 37.6695
0.54904 | 75.3644 | 37.101 | 70.7905 | 15.8935 | 83.3512 | 37.6822
0.54919 | 75.3643 | 37.167 | 70.7244 | 15.8892 | 83.2851 | 37.6821
0.54919 | 75.2099 | 37.281 | 70.559 | 15.8611 | 83.094 | 37.605
0.54948 | 75.364 | 36.979 | 70.9123 | 15.8808 | 83.473 | 37.682
0.54963 | 75.441 | 37.176 | 70.741 | 15.8906 | 83.3145 | 37.7205
0.54984 | 75.4408 | 37.091 | 70.8259 | 15.8843 | 83.3994 | 37.7204
0.54999 | 75.4921 | 37.077 | 70.857 | 15.8894 | 83.439 | 37.746
0.55028 | 75.4918 | 37.459 | 70.4749 | 15.881 | 83.0569 | 37.7459
0.55028 | 75.4146 | 37.341 | 70.5672 | 15.8669 | 83.1363 | 37.7073
0.5505 | 75.4144 | 37.656 | 70.2521 | 15.8606 | 82.8212 | 37.7072
0.55071 | 75.4656 | 37.08 | 70.8452 | 15.8637 | 83.4228 | 37.7328
0.55086 | 75.4655 | 37.262 | 70.6632 | 15.8594 | 83.2407 | 37.7327
0.551 | 75.5425 | 36.925 | 71.0258 | 15.8692 | 83.6163 | 37.7713
0.55122 | 75.568 | 37.02 | 70.9393 | 15.8676 | 83.534 | 37.784
0.5513 | 75.5165 | 36.897 | 71.0452 | 15.8562 | 83.6312 | 37.7582
0.55151 | 75.542 | 37.174 | 70.7767 | 15.8545 | 83.367 | 37.771
0.55166 | 75.5161 | 37.117 | 70.825 | 15.8457 | 83.4111 | 37.7581
0.5518 | 75.516 | 37.007 | 70.935 | 15.8415 | 83.521 | 37.758
0.55209 | 75.5671 | 37.082 | 70.877 | 15.8424 | 83.4716 | 37.7836
0.55217 | 75.5671 | 37.289 | 70.67 | 15.8403 | 83.2645 | 37.7835
0.55231 | 75.5669 | 37.154 | 70.805 | 15.8361 | 83.3995 | 37.7835
0.55246 | 75.5668 | 37.237 | 70.7219 | 15.8319 | 83.3164 | 37.7834
0.55267 | 75.618 | 37.388 | 70.588 | 15.835 | 83.191 | 37.809
0.55282 | 75.6436 | 37.241 | 70.7435 | 15.8354 | 83.3508 | 37.8218
0.55304 | 75.6691 | 36.946 | 71.047 | 15.8338 | 83.6585 | 37.8345
0.55318 | 75.6175 | 37.286 | 70.6898 | 15.8203 | 83.2927 | 37.8087
0.55325 | 75.5917 | 37.254 | 70.7132 | 15.8136 | 83.3119 | 37.7959
0.55347 | 75.5915 | 37.326 | 70.6412 | 15.8073 | 83.2397 | 37.7957
0.55362 | 75.6171 | 37.163 | 70.8127 | 15.8078 | 83.4155 | 37.8085
0.55376 | 75.6426 | 36.895 | 71.0892 | 15.8083 | 83.6963 | 37.8213
0.55398 | 75.7196 | 37.029 | 70.9809 | 15.816 | 83.6008 | 37.8598
0.5542 | 75.7451 | 37.533 | 70.4854 | 15.8143 | 83.1095 | 37.8725
0.55427 | 75.6679 | 37.195 | 70.7976 | 15.7983 | 83.4089 | 37.8339
0.55449 | 75.7191 | 37.13 | 70.8797 | 15.8014 | 83.4995 | 37.8595
0.55463 | 75.6932 | 37.296 | 70.7051 | 15.7926 | 83.3206 | 37.8466
0.55478 | 75.7188 | 37.353 | 70.6566 | 15.793 | 83.2764 | 37.8594
0.555 | 75.77 | 37.229 | 70.7977 | 15.7961 | 83.426 | 37.885
0.55521 | 75.7441 | 37.423 | 70.595 | 15.7852 | 83.219 | 37.872
0.55529 | 75.7697 | 37.155 | 70.8716 | 15.7878 | 83.4999 | 37.8849
0.55543 | 75.821 | 36.86 | 71.1837 | 15.7929 | 83.8205 | 37.9105
0.55565 | 75.8208 | 37.337 | 70.7066 | 15.7866 | 83.3434 | 37.9104
0.5558 | 75.7949 | 37.198 | 70.837 | 15.7779 | 83.4695 | 37.8975
0.55601 | 75.8462 | 37.191 | 70.8611 | 15.7809 | 83.5021 | 37.9231
0.55623 | 75.8717 | 37.244 | 70.8166 | 15.7793 | 83.4618 | 37.9358
0.55638 | 75.8715 | 37.297 | 70.7635 | 15.7752 | 83.4088 | 37.9358
0.55645 | 75.7943 | 37.39 | 70.6448 | 15.7592 | 83.2771 | 37.8971
0.55667 | 75.8712 | 37.3 | 70.7604 | 15.7669 | 83.4056 | 37.9356
0.55688 | 75.9482 | 37.421 | 70.6651 | 15.7745 | 83.3231 | 37.9741
0.55703 | 75.9223 | 37.539 | 70.5384 | 15.7658 | 83.1921 | 37.9611
0.55717 | 75.9736 | 37.066 | 71.0285 | 15.7709 | 83.6908 | 37.9868
0.55739 | 76.0248 | 37.383 | 70.7286 | 15.7739 | 83.3994 | 38.0124
0.55746 | 75.8704 | 37.223 | 70.8371 | 15.7442 | 83.4822 | 37.9352
0.55761 | 75.9217 | 37.302 | 70.7752 | 15.7493 | 83.4289 | 37.9609
0.55783 | 75.9472 | 37.544 | 70.5417 | 15.7477 | 83.1996 | 37.9736
0.55805 | 75.9727 | 37.414 | 70.6802 | 15.7461 | 83.3424 | 37.9864
0.55819 | 75.9726 | 37.482 | 70.6122 | 15.742 | 83.2743 | 37.9863
0.55834 | 76.0496 | 37.322 | 70.7979 | 15.7517 | 83.4728 | 38.0248
0.55848 | 75.998 | 37.338 | 70.7647 | 15.7384 | 83.431 | 37.999
0.5587 | 76.0235 | 36.987 | 71.1242 | 15.7368 | 83.7947 | 38.0117
0.55884 | 76.0233 | 37.368 | 70.7431 | 15.7327 | 83.4137 | 38.0117
0.55899 | 75.9975 | 37.377 | 70.7255 | 15.724 | 83.3917 | 37.9987
0.55921 | 76.0487 | 37.497 | 70.6226 | 15.727 | 83.2974 | 38.0244
0.55935 | 76.1 | 37.296 | 70.8407 | 15.7321 | 83.524 | 38.05
0.55942 | 75.997 | 37.932 | 70.1703 | 15.7116 | 82.8365 | 37.9985
0.55957 | 75.9969 | 37.412 | 70.6903 | 15.7075 | 83.3564 | 37.9984
0.55979 | 76.151 | 37.329 | 70.8247 | 15.729 | 83.5165 | 38.0755
0.55993 | 76.0737 | 37.498 | 70.6299 | 15.7111 | 83.3088 | 38.0368
0.56015 | 76.2021 | 37.608 | 70.5627 | 15.7279 | 83.263 | 38.101
0.56044 | 76.1246 | 37.771 | 70.3739 | 15.7059 | 83.0613 | 38.0623
0.56037 | 76.0733 | 37.508 | 70.6198 | 15.6988 | 83.2986 | 38.0366
0.56066 | 76.1244 | 37.608 | 70.5368 | 15.6998 | 83.2242 | 38.0622
0.5608 | 76.0728 | 37.513 | 70.6146 | 15.6865 | 83.2934 | 38.0364
0.56102 | 76.0983 | 37.62 | 70.5161 | 15.685 | 83.1992 | 38.0492
0.56124 | 76.201 | 37.563 | 70.6073 | 15.6972 | 83.3075 | 38.1005
0.56138 | 76.2008 | 37.744 | 70.4263 | 15.6931 | 83.1264 | 38.1004
0.56146 | 76.2008 | 37.6 | 70.5703 | 15.691 | 83.2704 | 38.1004
0.5616 | 76.1235 | 37.831 | 70.3135 | 15.6732 | 83.0007 | 38.0617
0.56182 | 76.1747 | 37.641 | 70.5206 | 15.6763 | 83.2163 | 38.0873
0.56204 | 76.2516 | 37.699 | 70.4882 | 15.6839 | 83.1968 | 38.1258
0.56218 | 76.2772 | 37.728 | 70.4677 | 15.6844 | 83.1806 | 38.1386
0.56233 | 76.3028 | 37.951 | 70.2533 | 15.6849 | 82.9704 | 38.1514
0.56247 | 76.1997 | 37.647 | 70.5229 | 15.6625 | 83.2229 | 38.0999
0.56269 | 76.3538 | 37.495 | 70.7263 | 15.6838 | 83.4519 | 38.1769
0.56284 | 76.328 | 37.547 | 70.6657 | 15.6752 | 83.387 | 38.164
0.56298 | 76.3278 | 37.65 | 70.5626 | 15.6711 | 83.2839 | 38.1639
0.56327 | 76.4047 | 37.742 | 70.4962 | 15.6767 | 83.2303 | 38.2023
0.56334 | 76.4303 | 37.414 | 70.8328 | 15.6792 | 83.5712 | 38.2152
0.56356 | 76.4044 | 37.788 | 70.4501 | 15.6686 | 83.1842 | 38.2022
0.56363 | 76.3529 | 37.623 | 70.598 | 15.6574 | 83.3234 | 38.1764
0.56385 | 76.4298 | 37.625 | 70.6216 | 15.665 | 83.3599 | 38.2149
0.56393 | 76.3526 | 37.397 | 70.8239 | 15.6493 | 83.5493 | 38.1763
0.56414 | 76.4038 | 37.763 | 70.4749 | 15.6523 | 83.2089 | 38.2019
0.56443 | 76.4807 | 37.379 | 70.8846 | 15.6579 | 83.6313 | 38.2403
0.56458 | 76.532 | 37.812 | 70.4687 | 15.663 | 83.224 | 38.266
0.56465 | 76.429 | 37.526 | 70.7203 | 15.6427 | 83.4585 | 38.2145
0.5648 | 76.4031 | 37.715 | 70.5227 | 15.6341 | 83.2566 | 38.2016
0.56501 | 76.4544 | 37.605 | 70.6498 | 15.6372 | 83.3922 | 38.2272
0.56509 | 76.3771 | 37.742 | 70.487 | 15.6215 | 83.2166 | 38.1886
0.56538 | 76.4797 | 37.705 | 70.5582 | 15.6316 | 83.3049 | 38.2399
0.56552 | 76.531 | 37.563 | 70.7173 | 15.6367 | 83.4725 | 38.2655
0.56559 | 76.5052 | 37.843 | 70.4287 | 15.6301 | 83.1796 | 38.2526
0.56581 | 76.4793 | 37.906 | 70.3571 | 15.6195 | 83.1036 | 38.2396
0.56596 | 76.582 | 37.939 | 70.3583 | 15.6336 | 83.122 | 38.291
0.56618 | 76.5818 | 37.531 | 70.7663 | 15.6276 | 83.5299 | 38.2909
0.56632 | 76.5559 | 37.819 | 70.4696 | 15.619 | 83.229 | 38.278
0.56654 | 76.5814 | 37.939 | 70.3581 | 15.6175 | 83.1217 | 38.2907
0.56661 | 76.5556 | 38.055 | 70.2335 | 15.611 | 82.9928 | 38.2778
0.56683 | 76.5811 | 37.917 | 70.38 | 15.6095 | 83.1436 | 38.2906
0.56705 | 76.6838 | 38.073 | 70.2583 | 15.6216 | 83.0389 | 38.3419
0.56719 | 76.6322 | 37.912 | 70.4021 | 15.6085 | 83.1741 | 38.3161
0.56734 | 76.632 | 37.981 | 70.333 | 15.6045 | 83.105 | 38.316
0.56755 | 76.6833 | 37.945 | 70.3861 | 15.6075 | 83.1666 | 38.3416
0.56763 | 76.5546 | 37.895 | 70.3932 | 15.5828 | 83.1523 | 38.2773
0.56777 | 76.6316 | 37.839 | 70.4749 | 15.5924 | 83.2468 | 38.3158
0.56799 | 76.6828 | 37.719 | 70.6119 | 15.5954 | 83.3924 | 38.3414
0.56814 | 76.6569 | 37.687 | 70.6353 | 15.5869 | 83.4115 | 38.3285
0.56835 | 76.7339 | 37.76 | 70.588 | 15.5945 | 83.3769 | 38.3669
0.5685 | 76.7852 | 37.681 | 70.6841 | 15.5995 | 83.4816 | 38.3926
0.56857 | 76.7337 | 37.64 | 70.7079 | 15.5885 | 83.4968 | 38.3668
0.56879 | 76.7592 | 37.647 | 70.7094 | 15.587 | 83.5026 | 38.3796
0.56901 | 76.7332 | 37.527 | 70.8207 | 15.5765 | 83.6096 | 38.3666
0.56915 | 76.7331 | 37.711 | 70.6367 | 15.5725 | 83.4255 | 38.3665
0.56937 | 76.7843 | 37.638 | 70.7268 | 15.5755 | 83.5241 | 38.3921
0.56951 | 76.8099 | 37.619 | 70.7543 | 15.576 | 83.5559 | 38.4049
0.56959 | 76.7583 | 37.733 | 70.6231 | 15.565 | 83.4162 | 38.3792
0.56973 | 76.7325 | 37.867 | 70.4805 | 15.5565 | 83.2692 | 38.3662
0.56995 | 76.8609 | 37.861 | 70.5293 | 15.5731 | 83.3394 | 38.4304
0.57017 | 76.8606 | 37.891 | 70.4992 | 15.5671 | 83.3093 | 38.4303
0.57031 | 76.8862 | 37.91 | 70.4887 | 15.5676 | 83.3031 | 38.4431
0.57053 | 76.9374 | 37.295 | 71.1208 | 15.5706 | 83.9437 | 38.4687
0.5706 | 76.7573 | 37.929 | 70.4268 | 15.5371 | 83.2197 | 38.3787
0.57089 | 76.9113 | 38.017 | 70.3901 | 15.5562 | 83.2087 | 38.4557
0.57097 | 76.8341 | 37.741 | 70.6404 | 15.5407 | 83.4461 | 38.4171
0.57118 | 76.8853 | 37.613 | 70.7854 | 15.5437 | 83.5997 | 38.4427
0.57133 | 76.988 | 37.766 | 70.6667 | 15.5577 | 83.498 | 38.494
0.57155 | 76.9878 | 37.677 | 70.7556 | 15.5518 | 83.5869 | 38.4939
0.57176 | 77.0133 | 38.089 | 70.3521 | 15.5503 | 83.1877 | 38.5067
0.57176 | 76.9362 | 37.803 | 70.6124 | 15.5368 | 83.4351 | 38.4681
0.57198 | 77.0131 | 37.639 | 70.802 | 15.5443 | 83.6375 | 38.5065
0.57213 | 76.9872 | 37.63 | 70.8024 | 15.5359 | 83.6336 | 38.4936
0.57235 | 77.0384 | 37.847 | 70.6025 | 15.5389 | 83.4422 | 38.5192
0.57256 | 77.0382 | 37.834 | 70.6154 | 15.533 | 83.4551 | 38.5191
0.57271 | 77.0124 | 37.87 | 70.5708 | 15.5245 | 83.4062 | 38.5062
0.57278 | 77.0637 | 38.116 | 70.3419 | 15.5315 | 83.1859 | 38.5319
0.573 | 77.0635 | 37.712 | 70.7458 | 15.5256 | 83.5897 | 38.5317
0.57314 | 77.0633 | 37.879 | 70.5788 | 15.5216 | 83.4227 | 38.5317
0.57336 | 77.1403 | 37.669 | 70.8144 | 15.5291 | 83.6711 | 38.5701
0.57351 | 77.1401 | 37.847 | 70.6364 | 15.5252 | 83.4931 | 38.5701
0.5738 | 77.1398 | 37.726 | 70.7573 | 15.5173 | 83.6139 | 38.5699
0.5738 | 77.0884 | 37.588 | 70.8781 | 15.5083 | 83.7262 | 38.5442
0.57394 | 77.0882 | 37.694 | 70.7721 | 15.5044 | 83.6201 | 38.5441
0.57409 | 77.0624 | 37.503 | 70.9545 | 15.4959 | 83.7982 | 38.5312
0.57431 | 77.165 | 37.338 | 71.1537 | 15.5079 | 84.0145 | 38.5825
0.5746 | 77.2162 | 37.886 | 70.6227 | 15.509 | 83.4921 | 38.6081
0.57467 | 77.2161 | 37.891 | 70.6177 | 15.507 | 83.487 | 38.608
0.57467 | 77.0618 | 37.707 | 70.7503 | 15.4802 | 83.5939 | 38.5309
0.57496 | 77.2158 | 37.865 | 70.6436 | 15.4991 | 83.5129 | 38.6079
0.57518 | 77.1641 | 37.889 | 70.6024 | 15.4843 | 83.4631 | 38.5821
0.57532 | 77.164 | 37.826 | 70.6653 | 15.4804 | 83.526 | 38.582
0.57554 | 77.2409 | 37.672 | 70.845 | 15.4879 | 83.7185 | 38.6205
0.57561 | 77.2151 | 37.782 | 70.7264 | 15.4814 | 83.5956 | 38.6076
0.57576 | 77.1635 | 37.993 | 70.4982 | 15.4686 | 83.3588 | 38.5818
0.57597 | 77.2405 | 37.62 | 70.8968 | 15.4761 | 83.7702 | 38.6202
0.57612 | 77.2403 | 37.545 | 70.9718 | 15.4721 | 83.8452 | 38.6202
0.57634 | 77.2401 | 37.965 | 70.5517 | 15.4663 | 83.4251 | 38.6201
0.57648 | 77.3171 | 38.022 | 70.5204 | 15.4757 | 83.4066 | 38.6586
0.5767 | 77.2655 | 37.619 | 70.9062 | 15.4609 | 83.7837 | 38.6327
0.57677 | 77.2139 | 37.855 | 70.653 | 15.4501 | 83.522 | 38.607
0.57699 | 77.188 | 37.629 | 70.8703 | 15.4397 | 83.735 | 38.594
0.57721 | 77.3678 | 37.767 | 70.7923 | 15.465 | 83.6869 | 38.6839
0.57743 | 77.3161 | 37.713 | 70.829 | 15.4503 | 83.7151 | 38.6581
0.5775 | 77.3161 | 37.622 | 70.92 | 15.4483 | 83.806 | 38.658
0.57772 | 77.393 | 37.753 | 70.8147 | 15.4558 | 83.7135 | 38.6965
0.57779 | 77.2129 | 37.665 | 70.8426 | 15.4227 | 83.7115 | 38.6065
0.57793 | 77.2642 | 37.341 | 71.1837 | 15.4277 | 84.0611 | 38.6321
0.57815 | 77.2897 | 37.654 | 70.8792 | 15.4263 | 83.7608 | 38.6448
0.5783 | 77.3153 | 37.545 | 70.9968 | 15.4268 | 83.8826 | 38.6576
0.57844 | 77.3151 | 37.712 | 70.8297 | 15.4229 | 83.7156 | 38.6576
0.57866 | 77.4177 | 37.717 | 70.8589 | 15.4349 | 83.7619 | 38.7089
0.57881 | 77.289 | 37.552 | 70.981 | 15.4088 | 83.8625 | 38.6445
0.57895 | 77.3403 | 37.531 | 71.0191 | 15.4138 | 83.9092 | 38.6702
0.57917 | 77.3401 | 37.418 | 71.132 | 15.4079 | 84.022 | 38.67
0.57931 | 77.3656 | 37.242 | 71.3165 | 15.4085 | 84.2108 | 38.6828
0.57953 | 77.3911 | 37.558 | 71.009 | 15.4071 | 83.9076 | 38.6956
0.5796 | 77.3396 | 37.844 | 70.7059 | 15.3963 | 83.5958 | 38.6698
0.57989 | 77.4936 | 37.741 | 70.8602 | 15.4151 | 83.7758 | 38.7468
0.57989 | 77.4422 | 37.62 | 70.9641 | 15.4063 | 83.8711 | 38.7211
0.58011 | 77.442 | 37.597 | 70.987 | 15.4004 | 83.894 | 38.721
0.58033 | 77.4932 | 37.579 | 71.0221 | 15.4035 | 83.9376 | 38.7466
0.58047 | 77.493 | 37.559 | 71.042 | 15.3996 | 83.9575 | 38.7465
0.58069 | 77.4671 | 37.788 | 70.8044 | 15.3894 | 83.7156 | 38.7336
0.58084 | 77.5184 | 37.536 | 71.0735 | 15.3943 | 83.9932 | 38.7592
0.58098 | 77.3897 | 37.814 | 70.7526 | 15.3683 | 83.6508 | 38.6948
0.58113 | 77.4409 | 37.972 | 70.6116 | 15.3733 | 83.5185 | 38.7205
0.5812 | 77.4409 | 37.802 | 70.7816 | 15.3714 | 83.6884 | 38.7204
0.58149 | 77.5691 | 37.589 | 71.0374 | 15.3858 | 83.9656 | 38.7846
0.58171 | 77.5689 | 37.604 | 71.0223 | 15.38 | 83.9505 | 38.7845
0.58185 | 77.6459 | 37.644 | 71.008 | 15.3894 | 83.949 | 38.823
0.58193 | 77.4916 | 37.622 | 70.9785 | 15.3609 | 83.8938 | 38.7458
0.58214 | 77.517 | 37.645 | 70.964 | 15.3596 | 83.8835 | 38.7585
0.58229 | 77.594 | 37.84 | 70.7947 | 15.369 | 83.727 | 38.797
0.58251 | 77.5167 | 37.976 | 70.6329 | 15.3499 | 83.5523 | 38.7583
0.58265 | 77.6194 | 37.721 | 70.9221 | 15.3637 | 83.8587 | 38.8097
0.58287 | 77.5677 | 37.712 | 70.9139 | 15.3491 | 83.8419 | 38.7839
0.58294 | 77.6191 | 37.801 | 70.842 | 15.356 | 83.7785 | 38.8095
0.58316 | 77.6189 | 37.716 | 70.927 | 15.3503 | 83.8634 | 38.8094
0.58338 | 77.6958 | 37.595 | 71.0736 | 15.3577 | 84.0229 | 38.8479
0.58352 | 77.6956 | 37.602 | 71.0665 | 15.3539 | 84.0158 | 38.8478
0.58367 | 77.7212 | 37.635 | 71.0421 | 15.3544 | 83.9956 | 38.8606
0.58389 | 77.6696 | 37.692 | 70.9679 | 15.3399 | 83.9128 | 38.8348
0.58396 | 77.5923 | 37.821 | 70.8131 | 15.3247 | 83.7452 | 38.7962
0.5841 | 77.695 | 37.605 | 71.0633 | 15.3385 | 84.0125 | 38.8475
0.58425 | 77.6435 | 37.68 | 70.9712 | 15.3259 | 83.9117 | 38.8217
0.58447 | 77.8232 | 37.577 | 71.1341 | 15.3509 | 84.1046 | 38.9116
0.58476 | 77.7972 | 37.764 | 70.9384 | 15.3388 | 83.9046 | 38.8986
0.58483 | 77.8229 | 38.006 | 70.705 | 15.3413 | 83.6754 | 38.9114
0.58498 | 77.7713 | 37.715 | 70.9788 | 15.3287 | 83.9406 | 38.8856
0.58512 | 77.7711 | 37.559 | 71.1347 | 15.3249 | 84.0966 | 38.8856
0.58534 | 77.7452 | 37.678 | 71.0071 | 15.3147 | 83.9646 | 38.8726
0.58548 | 77.7965 | 37.813 | 70.8892 | 15.3197 | 83.8552 | 38.8982
0.5857 | 77.7963 | 37.651 | 71.0511 | 15.314 | 84.0171 | 38.8981
0.58577 | 77.7962 | 37.881 | 70.8211 | 15.312 | 83.7871 | 38.8981
0.58592 | 77.8732 | 37.911 | 70.8167 | 15.3214 | 83.7956 | 38.9366
0.58614 | 77.873 | 37.934 | 70.7937 | 15.3157 | 83.7725 | 38.9365
0.58628 | 77.8214 | 37.496 | 71.2145 | 15.3031 | 84.1847 | 38.9107
0.5865 | 77.924 | 37.784 | 70.9607 | 15.3149 | 83.948 | 38.962
0.58664 | 77.8724 | 38.171 | 70.5565 | 15.3023 | 83.5352 | 38.9362
0.58686 | 77.9494 | 38.014 | 70.7391 | 15.3097 | 83.7307 | 38.9747
0.58694 | 77.8979 | 37.847 | 70.889 | 15.2991 | 83.8719 | 38.9489
0.58715 | 77.8719 | 37.925 | 70.8023 | 15.289 | 83.781 | 38.936
0.5873 | 77.9489 | 37.842 | 70.911 | 15.2983 | 83.9025 | 38.9745
0.58752 | 77.9487 | 37.858 | 70.8949 | 15.2926 | 83.8863 | 38.9743
0.58766 | 77.9228 | 37.782 | 70.9623 | 15.2844 | 83.9494 | 38.9614
0.58788 | 78.0512 | 37.934 | 70.8531 | 15.3006 | 83.8616 | 39.0256
0.58802 | 78.0767 | 37.541 | 71.2546 | 15.3012 | 84.2674 | 39.0384
0.5881 | 77.9224 | 37.795 | 70.9491 | 15.273 | 83.9362 | 38.9612
0.58831 | 77.9993 | 37.816 | 70.9538 | 15.2804 | 83.9536 | 38.9996
0.58846 | 77.9991 | 37.687 | 71.0827 | 15.2767 | 84.0826 | 38.9996
0.58868 | 77.9732 | 37.789 | 70.9721 | 15.2666 | 83.9676 | 38.9866
0.58882 | 78.1273 | 37.849 | 70.9634 | 15.289 | 83.9847 | 39.0637
0.58904 | 78.1014 | 38.034 | 70.7698 | 15.279 | 83.7867 | 39.0507
0.58911 | 78.0756 | 37.834 | 70.9612 | 15.2727 | 83.9738 | 39.0378
0.58933 | 78.0754 | 37.673 | 71.1221 | 15.267 | 84.1347 | 39.0377
0.58948 | 78.0238 | 37.602 | 71.1759 | 15.2545 | 84.1799 | 39.0119
0.58969 | 78.075 | 37.878 | 70.917 | 15.2576 | 83.9295 | 39.0375
0.58991 | 78.1262 | 37.687 | 71.1251 | 15.2606 | 84.1461 | 39.0631
0.59006 | 78.0489 | 37.797 | 70.9893 | 15.2437 | 83.9975 | 39.0245
0.58998 | 78.0233 | 37.757 | 71.0208 | 15.2413 | 84.0246 | 39.0116
0.59027 | 78.1515 | 37.541 | 71.2795 | 15.2555 | 84.3048 | 39.0758
0.59056 | 78.177 | 37.734 | 71.095 | 15.2523 | 84.1245 | 39.0885
0.59064 | 78.1512 | 37.704 | 71.1164 | 15.2461 | 84.1416 | 39.0756
0.59085 | 78.151 | 37.828 | 70.9923 | 15.2404 | 84.0175 | 39.0755
0.591 | 78.2022 | 37.507 | 71.3304 | 15.2453 | 84.3641 | 39.1011
0.59115 | 78.1764 | 37.786 | 71.0428 | 15.2372 | 84.0722 | 39.0882
0.59129 | 78.0734 | 37.839 | 70.9555 | 15.2161 | 83.9677 | 39.0367
0.59151 | 78.1503 | 37.709 | 71.1111 | 15.2235 | 84.1361 | 39.0751
0.59165 | 78.2273 | 37.723 | 71.1228 | 15.2327 | 84.1606 | 39.1136
0.59194 | 78.227 | 37.888 | 70.9577 | 15.2252 | 83.9955 | 39.1135
0.59202 | 78.2269 | 37.631 | 71.2146 | 15.2233 | 84.2524 | 39.1134
0.59209 | 78.1497 | 37.746 | 71.0739 | 15.2084 | 84.0988 | 39.0748
0.59231 | 78.1752 | 37.617 | 71.2114 | 15.2072 | 84.2406 | 39.0876
0.59245 | 78.175 | 37.935 | 70.8933 | 15.2034 | 83.9225 | 39.0875
0.59267 | 78.1491 | 37.536 | 71.2837 | 15.1934 | 84.3085 | 39.0745
0.59281 | 78.2261 | 37.678 | 71.1674 | 15.2027 | 84.205 | 39.113
0.59303 | 78.1744 | 37.603 | 71.2251 | 15.1884 | 84.2542 | 39.0872
0.59311 | 78.2258 | 37.698 | 71.1473 | 15.1952 | 84.1849 | 39.1129
0.59332 | 78.277 | 37.617 | 71.2453 | 15.1983 | 84.2915 | 39.1385
0.59347 | 78.2768 | 37.49 | 71.3723 | 15.1945 | 84.4184 | 39.1384
0.59369 | 78.2766 | 37.693 | 71.1692 | 15.1889 | 84.2153 | 39.1383
0.59383 | 78.2764 | 37.622 | 71.2401 | 15.1852 | 84.2862 | 39.1382
0.59405 | 78.2248 | 37.753 | 71.0919 | 15.1709 | 84.1294 | 39.1124
0.59412 | 78.2762 | 37.886 | 70.9761 | 15.1777 | 84.0221 | 39.1381
0.59419 | 78.1989 | 37.972 | 70.8643 | 15.1629 | 83.8975 | 39.0995
0.59441 | 78.2244 | 37.888 | 70.9568 | 15.1616 | 83.9942 | 39.1122
0.59463 | 78.4042 | 37.789 | 71.1157 | 15.1863 | 84.1831 | 39.2021
0.59485 | 78.3268 | 37.878 | 71.0009 | 15.1677 | 84.0554 | 39.1634
0.59499 | 78.3267 | 37.965 | 70.9139 | 15.164 | 83.9683 | 39.1633
0.59514 | 78.3008 | 37.966 | 70.9043 | 15.1559 | 83.9544 | 39.1504
0.59528 | 78.3007 | 37.999 | 70.8712 | 15.1522 | 83.9213 | 39.1503
0.5955 | 78.3004 | 37.981 | 70.8891 | 15.1466 | 83.9392 | 39.1502
0.59565 | 78.4031 | 37.845 | 71.0594 | 15.1602 | 84.1266 | 39.2016
0.59586 | 78.3258 | 37.892 | 70.9866 | 15.1417 | 84.0409 | 39.1629
0.59594 | 78.3514 | 38.369 | 70.5181 | 15.1441 | 83.5767 | 39.1757
0.59623 | 78.5311 | 37.664 | 71.283 | 15.1669 | 84.3715 | 39.2655
0.59637 | 78.4538 | 37.795 | 71.1263 | 15.1502 | 84.2019 | 39.2269
0.59644 | 78.428 | 37.9 | 71.0127 | 15.1441 | 84.084 | 39.214
0.59666 | 78.5049 | 37.94 | 70.9983 | 15.1514 | 84.0825 | 39.2525
0.59688 | 78.479 | 37.933 | 70.9967 | 15.1415 | 84.0765 | 39.2395
0.59702 | 78.4788 | 37.674 | 71.2556 | 15.1378 | 84.3354 | 39.2394
0.59717 | 78.4273 | 38.088 | 70.8244 | 15.1255 | 83.8956 | 39.2136
0.59732 | 78.4271 | 37.932 | 70.9804 | 15.1218 | 84.0516 | 39.2136
0.59746 | 78.5298 | 38.03 | 70.9166 | 15.1353 | 84.0049 | 39.2649
0.59768 | 78.6067 | 38.083 | 70.8892 | 15.1427 | 83.9904 | 39.3034
0.59782 | 78.5037 | 38.083 | 70.8549 | 15.1218 | 83.9389 | 39.2519
0.59804 | 78.6063 | 38.027 | 70.9451 | 15.1334 | 84.0462 | 39.3032
0.59819 | 78.5548 | 38.019 | 70.9359 | 15.1211 | 84.0284 | 39.2774
0.59826 | 78.529 | 37.858 | 71.0883 | 15.115 | 84.1765 | 39.2645
0.59848 | 78.5545 | 38.078 | 70.8768 | 15.1138 | 83.9692 | 39.2772
0.59862 | 78.5286 | 37.822 | 71.1242 | 15.1058 | 84.2123 | 39.2643
0.59884 | 78.5541 | 37.962 | 70.9927 | 15.1045 | 84.0851 | 39.2771
0.59898 | 78.6825 | 37.759 | 71.2385 | 15.1223 | 84.3523 | 39.3413
0.59927 | 78.7079 | 37.972 | 71.034 | 15.1192 | 84.152 | 39.354
0.59927 | 78.6051 | 37.865 | 71.1067 | 15.1021 | 84.2075 | 39.3025
0.59949 | 78.6048 | 38.072 | 70.8996 | 15.0965 | 84.0004 | 39.3024
0.59964 | 78.6818 | 38.112 | 70.8853 | 15.1057 | 83.9989 | 39.3409
0.59986 | 78.6045 | 38.087 | 70.8845 | 15.0873 | 83.9852 | 39.3022
0.6 | 78.6043 | 38.247 | 70.7244 | 15.0837 | 83.8252 | 39.3022
0.60022 | 78.6298 | 38.158 | 70.8219 | 15.0824 | 83.9269 | 39.3149
0.60022 | 78.6555 | 38.161 | 70.8275 | 15.0867 | 83.9368 | 39.3278
0.60044 | 78.6553 | 38.481 | 70.5074 | 15.0812 | 83.6166 | 39.3276
0.60065 | 78.7065 | 38.112 | 70.8935 | 15.0843 | 84.0112 | 39.3532
0.6008 | 78.7063 | 37.997 | 71.0084 | 15.0806 | 84.1262 | 39.3532
0.60109 | 78.7832 | 38.063 | 70.9681 | 15.0861 | 84.0986 | 39.3916
0.60116 | 78.706 | 37.806 | 71.1993 | 15.0714 | 84.317 | 39.353
0.60131 | 78.7058 | 37.865 | 71.1403 | 15.0678 | 84.2579 | 39.3529
0.60145 | 78.6542 | 37.746 | 71.2421 | 15.0556 | 84.3511 | 39.3271
0.60153 | 78.6799 | 37.808 | 71.1886 | 15.058 | 84.3019 | 39.3399
0.60167 | 78.7311 | 37.862 | 71.1517 | 15.0629 | 84.2736 | 39.3656
0.60196 | 78.7823 | 38.143 | 70.8878 | 15.0641 | 84.0181 | 39.3911
0.60218 | 78.8077 | 38.071 | 70.9682 | 15.0629 | 84.1029 | 39.4039
0.60225 | 78.7563 | 38.07 | 70.9521 | 15.0525 | 84.0781 | 39.3781
0.60247 | 78.7817 | 38.01 | 71.0206 | 15.0513 | 84.1509 | 39.3909
0.60269 | 78.7558 | 38.015 | 71.0069 | 15.0416 | 84.1329 | 39.3779
0.60283 | 78.7299 | 37.799 | 71.2143 | 15.0337 | 84.336 | 39.365
0.60298 | 78.8326 | 37.966 | 71.0815 | 15.0471 | 84.2203 | 39.4163
0.60319 | 78.8324 | 37.962 | 71.0855 | 15.0416 | 84.2242 | 39.4162
0.60334 | 78.7808 | 37.961 | 71.0693 | 15.0294 | 84.1994 | 39.3904
0.60348 | 78.9349 | 37.692 | 71.3896 | 15.0514 | 84.5455 | 39.4675
0.60363 | 78.832 | 37.861 | 71.1863 | 15.0307 | 84.325 | 39.416
0.60385 | 78.8574 | 37.964 | 71.0918 | 15.0295 | 84.2347 | 39.4287
0.60399 | 78.8316 | 37.943 | 71.1042 | 15.0216 | 84.2428 | 39.4158
0.60421 | 78.8828 | 37.909 | 71.1553 | 15.0246 | 84.3024 | 39.4414
0.60436 | 78.8569 | 37.824 | 71.2316 | 15.0168 | 84.3745 | 39.4285
0.60443 | 78.8054 | 37.948 | 71.0905 | 15.0064 | 84.2247 | 39.4027
0.60465 | 78.8823 | 37.873 | 71.1911 | 15.0138 | 84.3382 | 39.4412
0.60486 | 78.9335 | 38.244 | 70.8372 | 15.0168 | 83.9928 | 39.4668
0.60508 | 78.959 | 37.819 | 71.2707 | 15.0156 | 84.4305 | 39.4795
0.60515 | 79.0103 | 38.288 | 70.8188 | 15.0223 | 83.9872 | 39.5052
0.60537 | 79.0358 | 37.715 | 71.4003 | 15.0211 | 84.5729 | 39.5179
0.60544 | 78.9329 | 38.279 | 70.802 | 15.0023 | 83.9575 | 39.4665
0.60566 | 78.8813 | 37.86 | 71.2038 | 14.9884 | 84.3506 | 39.4406
0.60581 | 78.9582 | 37.96 | 71.1294 | 14.9975 | 84.2891 | 39.4791
0.60603 | 78.958 | 38.204 | 70.8853 | 14.9921 | 84.045 | 39.479
0.6061 | 78.9579 | 38.013 | 71.0763 | 14.9903 | 84.236 | 39.479
0.60639 | 79.0605 | 38.259 | 70.8645 | 15 | 84.0412 | 39.5302
0.60646 | 78.9833 | 38.172 | 70.9258 | 14.9855 | 84.0896 | 39.4916
0.60661 | 79.1117 | 37.955 | 71.1856 | 15.0031 | 84.3708 | 39.5558
0.60682 | 79.1114 | 38.12 | 71.0205 | 14.9976 | 84.2057 | 39.5557
0.60697 | 79.137 | 37.989 | 71.16 | 14.9983 | 84.3495 | 39.5685
0.60719 | 79.1111 | 38.189 | 70.9514 | 14.9886 | 84.1365 | 39.5555
0.60733 | 79.188 | 37.963 | 71.203 | 14.9977 | 84.401 | 39.594
0.60748 | 79.0336 | 37.959 | 71.1555 | 14.9687 | 84.3278 | 39.5168
0.60762 | 79.2134 | 38.055 | 71.1195 | 14.9947 | 84.3217 | 39.6067
0.60784 | 79.2132 | 38.13 | 71.0444 | 14.9893 | 84.2466 | 39.6066
0.60799 | 79.1874 | 38.006 | 71.1598 | 14.9815 | 84.3577 | 39.5937
0.6082 | 79.1871 | 37.917 | 71.2487 | 14.9761 | 84.4466 | 39.5936
0.60835 | 79.2127 | 38.018 | 71.1562 | 14.9767 | 84.3583 | 39.6063
0.60842 | 79.1869 | 38.359 | 70.8066 | 14.9707 | 84.0045 | 39.5935
0.60864 | 79.1867 | 38.009 | 71.1566 | 14.9653 | 84.3543 | 39.5933
0.60886 | 79.1093 | 38.089 | 71.0508 | 14.9472 | 84.2357 | 39.5547
0.609 | 79.2377 | 38.142 | 71.0406 | 14.9647 | 84.2469 | 39.6189
0.60915 | 79.2633 | 37.978 | 71.2131 | 14.9654 | 84.4236 | 39.6316
0.60944 | 79.3401 | 37.801 | 71.4157 | 14.9708 | 84.639 | 39.67
0.60944 | 79.2373 | 37.865 | 71.3174 | 14.954 | 84.5236 | 39.6186
0.60965 | 79.2627 | 38.121 | 71.0699 | 14.9528 | 84.2804 | 39.6314
0.6098 | 79.2626 | 38.01 | 71.1809 | 14.9492 | 84.3913 | 39.6313
0.61002 | 79.2881 | 38.156 | 71.0434 | 14.9481 | 84.258 | 39.644
0.61016 | 79.365 | 38.211 | 71.014 | 14.9571 | 84.2415 | 39.6825
0.61038 | 79.3134 | 38.057 | 71.1508 | 14.9433 | 84.3697 | 39.6567
0.61045 | 79.3133 | 37.893 | 71.3148 | 14.9415 | 84.5337 | 39.6567
0.6106 | 79.3389 | 38.177 | 71.0393 | 14.9422 | 84.2624 | 39.6694
0.61082 | 79.3387 | 37.742 | 71.4742 | 14.9368 | 84.6973 | 39.6693
0.61096 | 79.4156 | 37.894 | 71.3479 | 14.9459 | 84.5838 | 39.7078
0.61118 | 79.3897 | 38.168 | 71.0652 | 14.9363 | 84.2968 | 39.6948
0.61132 | 79.441 | 38.141 | 71.1093 | 14.9411 | 84.3495 | 39.7205
0.61154 | 79.4664 | 38.037 | 71.2218 | 14.94 | 84.4662 | 39.7332
0.61169 | 79.3378 | 37.934 | 71.2819 | 14.9154 | 84.5049 | 39.6689
0.61183 | 79.389 | 37.782 | 71.451 | 14.9202 | 84.6825 | 39.6945
0.6119 | 79.4146 | 37.989 | 71.2525 | 14.9226 | 84.4883 | 39.7073
0.61212 | 79.5429 | 37.939 | 71.3453 | 14.9383 | 84.6025 | 39.7715
0.61234 | 79.5427 | 38.003 | 71.2812 | 14.933 | 84.5384 | 39.7714
0.61256 | 79.4911 | 38.286 | 70.981 | 14.9192 | 84.2295 | 39.7455
0.6127 | 79.4652 | 38.076 | 71.1824 | 14.9115 | 84.4266 | 39.7326
0.6127 | 79.4909 | 38.009 | 71.258 | 14.9157 | 84.5065 | 39.7455
0.61299 | 79.4649 | 38.11 | 71.1483 | 14.9043 | 84.3925 | 39.7325
0.61314 | 79.5162 | 37.951 | 71.3244 | 14.9092 | 84.5771 | 39.7581
0.61336 | 79.516 | 38.152 | 71.1233 | 14.9038 | 84.376 | 39.758
0.61357 | 79.6186 | 37.937 | 71.3725 | 14.9153 | 84.6423 | 39.8093
0.61365 | 79.6185 | 38.076 | 71.2335 | 14.9135 | 84.5032 | 39.8092
0.61379 | 79.5412 | 38.011 | 71.2727 | 14.8974 | 84.5296 | 39.7706
0.61401 | 79.5667 | 38.124 | 71.1682 | 14.8963 | 84.4293 | 39.7833
0.61416 | 79.6437 | 38.019 | 71.2989 | 14.9053 | 84.5728 | 39.8218
0.61437 | 79.5663 | 38.181 | 71.1111 | 14.8874 | 84.3722 | 39.7832
0.61459 | 79.6689 | 38.187 | 71.1393 | 14.8988 | 84.4175 | 39.8345
0.61466 | 79.6174 | 38.156 | 71.1531 | 14.8887 | 84.4227 | 39.8087
0.61481 | 79.5402 | 38.172 | 71.1114 | 14.8726 | 84.3681 | 39.7701
0.61503 | 79.6427 | 38.381 | 70.9366 | 14.884 | 84.2104 | 39.8214
0.61524 | 79.7196 | 38.29 | 71.0532 | 14.8912 | 84.3398 | 39.8598
0.61532 | 79.6939 | 38.415 | 70.9196 | 14.8853 | 84.2019 | 39.8469
0.61553 | 79.745 | 38.486 | 70.8657 | 14.8883 | 84.1565 | 39.8725
0.61561 | 79.6936 | 38.182 | 71.1525 | 14.8782 | 84.4348 | 39.8468
0.61582 | 79.6419 | 38.159 | 71.1583 | 14.8646 | 84.432 | 39.821
0.61597 | 79.6675 | 38.058 | 71.2678 | 14.8652 | 84.5457 | 39.8337
0.61626 | 79.6929 | 38.046 | 71.2883 | 14.8623 | 84.5704 | 39.8464
0.61626 | 79.6929 | 37.994 | 71.3403 | 14.8623 | 84.6224 | 39.8464
0.61655 | 79.8725 | 38.296 | 71.0982 | 14.8845 | 84.4103 | 39.9363
0.61662 | 79.7953 | 38.106 | 71.2624 | 14.8702 | 84.5617 | 39.8977
0.61677 | 79.7695 | 38.347 | 71.0128 | 14.8625 | 84.3077 | 39.8847
0.61699 | 79.7435 | 37.962 | 71.3892 | 14.8531 | 84.6798 | 39.8718
0.61706 | 79.8463 | 38.059 | 71.3264 | 14.868 | 84.6341 | 39.9231
0.61735 | 79.7689 | 38.212 | 71.1476 | 14.8484 | 84.4424 | 39.8844
0.61749 | 79.8458 | 38.19 | 71.1953 | 14.8574 | 84.5029 | 39.9229
0.61757 | 79.7429 | 37.922 | 71.429 | 14.839 | 84.7195 | 39.8715
0.61764 | 79.7428 | 38.343 | 71.0079 | 14.8372 | 84.2984 | 39.8714
0.618 | 79.8196 | 38.235 | 71.1415 | 14.8409 | 84.4448 | 39.9098
0.61815 | 79.9222 | 38.15 | 71.2607 | 14.8541 | 84.5811 | 39.9611
0.61837 | 79.8963 | 38.558 | 70.8441 | 14.8446 | 84.1602 | 39.9482
0.61851 | 79.9219 | 38.378 | 71.0326 | 14.8453 | 84.3529 | 39.9609
0.61858 | 79.8961 | 37.929 | 71.473 | 14.8394 | 84.789 | 39.948
0.61887 | 79.8958 | 38.44 | 70.9619 | 14.8324 | 84.2779 | 39.9479
0.61895 | 79.87 | 38.043 | 71.3503 | 14.8265 | 84.662 | 39.935
0.61916 | 79.8955 | 38.183 | 71.2188 | 14.8254 | 84.5347 | 39.9477
0.61938 | 79.9981 | 38.318 | 71.118 | 14.8367 | 84.451 | 39.999
0.61953 | 80.0493 | 38.19 | 71.2631 | 14.8415 | 84.6047 | 40.0247
0.61967 | 80.0235 | 38.158 | 71.2865 | 14.8339 | 84.6237 | 40.0117
0.61974 | 79.9463 | 38.002 | 71.4168 | 14.8197 | 84.7411 | 39.9731
0.61996 | 79.9718 | 38.266 | 71.1613 | 14.8186 | 84.4899 | 39.9859
0.62018 | 79.9972 | 38.287 | 71.1487 | 14.8175 | 84.4816 | 39.9986
0.6204 | 79.9713 | 38.306 | 71.1211 | 14.8081 | 84.4497 | 39.9857
0.62054 | 79.9969 | 38.583 | 70.8526 | 14.8088 | 84.1854 | 39.9984
0.62062 | 80.0482 | 38.115 | 71.3377 | 14.8153 | 84.6791 | 40.0241
0.62076 | 80.048 | 38.358 | 71.0947 | 14.8118 | 84.436 | 40.024
0.62098 | 80.0478 | 38.075 | 71.3776 | 14.8066 | 84.7189 | 40.0239
0.6212 | 80.0733 | 38.093 | 71.3681 | 14.8055 | 84.7136 | 40.0366
0.62141 | 80.0988 | 38.047 | 71.4226 | 14.8044 | 84.7724 | 40.0494
0.62149 | 80.1244 | 38.192 | 71.2861 | 14.8068 | 84.6402 | 40.0622
0.6217 | 80.1499 | 38.147 | 71.3396 | 14.8057 | 84.6979 | 40.0749
0.62178 | 80.047 | 38.148 | 71.3043 | 14.7874 | 84.6455 | 40.0235
0.62199 | 80.0981 | 38.476 | 70.9934 | 14.7905 | 84.3431 | 40.0491
0.62207 | 80.0981 | 38.184 | 71.2854 | 14.7887 | 84.635 | 40.049
0.62236 | 80.1492 | 38.351 | 71.1354 | 14.79 | 84.4936 | 40.0746
0.6225 | 80.1747 | 38.224 | 71.2709 | 14.7907 | 84.6334 | 40.0874
0.62272 | 80.2516 | 38.155 | 71.3655 | 14.7979 | 84.7408 | 40.1258
0.62287 | 80.1229 | 37.82 | 71.6576 | 14.7738 | 85.0115 | 40.0615
0.62287 | 80.0972 | 38.206 | 71.2631 | 14.7696 | 84.6126 | 40.0486
0.62316 | 80.1997 | 38.08 | 71.4232 | 14.7792 | 84.7899 | 40.0999
0.62337 | 80.1995 | 38.193 | 71.3102 | 14.774 | 84.6768 | 40.0998
0.62352 | 80.1737 | 38.439 | 71.0556 | 14.7664 | 84.4178 | 40.0868
0.62366 | 80.3277 | 38.346 | 71.1999 | 14.7877 | 84.5879 | 40.1639
0.62381 | 80.3276 | 38.212 | 71.3339 | 14.7842 | 84.7218 | 40.1638
0.62395 | 80.1989 | 38.371 | 71.132 | 14.7602 | 84.4985 | 40.0995
0.62417 | 80.2758 | 38.409 | 71.1196 | 14.7673 | 84.4989 | 40.1379
0.62424 | 80.2757 | 38.245 | 71.2836 | 14.7656 | 84.6629 | 40.1379
0.62453 | 80.2754 | 38.493 | 71.0355 | 14.7587 | 84.4147 | 40.1377
0.62461 | 80.1982 | 38.289 | 71.2137 | 14.7446 | 84.5801 | 40.0991
0.62475 | 80.2752 | 38.317 | 71.2114 | 14.7535 | 84.5906 | 40.1376
0.62497 | 80.2235 | 38.214 | 71.2972 | 14.7401 | 84.6678 | 40.1118
0.62519 | 80.3261 | 38.229 | 71.3164 | 14.7514 | 84.7041 | 40.1631
0.62533 | 80.326 | 38.388 | 71.1573 | 14.7479 | 84.545 | 40.163
0.62548 | 80.4029 | 38.182 | 71.389 | 14.7568 | 84.7895 | 40.2015
0.6257 | 80.3513 | 38.505 | 71.0488 | 14.7434 | 84.4407 | 40.1757
0.62577 | 80.2484 | 38.471 | 71.0485 | 14.7253 | 84.4232 | 40.1242
0.62599 | 80.351 | 38.562 | 70.9917 | 14.7365 | 84.3835 | 40.1755
0.62613 | 80.3508 | 38.346 | 71.2076 | 14.7331 | 84.5994 | 40.1754
0.62635 | 80.3506 | 38.558 | 70.9955 | 14.7279 | 84.3873 | 40.1753
0.62642 | 80.3762 | 38.236 | 71.3261 | 14.7303 | 84.7221 | 40.1881
0.62671 | 80.5302 | 38.6 | 71.0134 | 14.7481 | 84.4351 | 40.2651
0.62679 | 80.3759 | 38.446 | 71.116 | 14.7217 | 84.5119 | 40.1879
0.62693 | 80.4014 | 38.344 | 71.2265 | 14.7224 | 84.6267 | 40.2007
0.62715 | 80.4269 | 38.392 | 71.187 | 14.7213 | 84.5914 | 40.2134
0.62729 | 80.4524 | 38.816 | 70.7715 | 14.722 | 84.1802 | 40.2262
0.62751 | 80.4522 | 38.497 | 71.0904 | 14.7169 | 84.4991 | 40.2261
0.62766 | 80.4264 | 38.34 | 71.2388 | 14.7093 | 84.6432 | 40.2132
0.62795 | 80.5032 | 38.518 | 71.0864 | 14.7148 | 84.5036 | 40.2516
0.6278 | 80.4776 | 38.364 | 71.2319 | 14.7141 | 84.6448 | 40.2388
0.62824 | 80.58 | 38.672 | 70.958 | 14.7202 | 84.388 | 40.29
0.62838 | 80.5541 | 38.65 | 70.9714 | 14.7127 | 84.397 | 40.277
0.62853 | 80.5282 | 38.471 | 71.1417 | 14.7052 | 84.5631 | 40.2641
0.62867 | 80.5024 | 38.569 | 71.0351 | 14.6977 | 84.4522 | 40.2512
0.62889 | 80.5793 | 38.227 | 71.4028 | 14.7048 | 84.8326 | 40.2896
0.62904 | 80.5534 | 38.208 | 71.4131 | 14.6973 | 84.8387 | 40.2767
0.62925 | 80.5789 | 38.361 | 71.2686 | 14.6963 | 84.6984 | 40.2894
0.62933 | 80.5274 | 38.58 | 71.0325 | 14.6864 | 84.4537 | 40.2637
0.62947 | 80.6558 | 38.456 | 71.1993 | 14.7034 | 84.6419 | 40.3279
0.62969 | 80.6812 | 38.576 | 71.0877 | 14.7023 | 84.5346 | 40.3406
0.62983 | 80.7068 | 38.556 | 71.1163 | 14.703 | 84.5674 | 40.3534
0.62998 | 80.6552 | 38.443 | 71.2121 | 14.6914 | 84.6546 | 40.3276
0.6302 | 80.6036 | 38.518 | 71.1199 | 14.6782 | 84.5538 | 40.3018
0.63034 | 80.6291 | 38.414 | 71.2324 | 14.6788 | 84.6706 | 40.3146
0.63056 | 80.6289 | 38.823 | 70.8233 | 14.6737 | 84.2615 | 40.3145
0.6307 | 80.6802 | 38.536 | 71.1274 | 14.6785 | 84.5741 | 40.3401
0.63085 | 80.7057 | 38.877 | 70.7949 | 14.6792 | 84.2459 | 40.3529
0.63092 | 80.6285 | 38.965 | 70.6812 | 14.6652 | 84.1193 | 40.3143
0.63114 | 80.6797 | 38.93 | 70.7332 | 14.6683 | 84.1799 | 40.3399
0.63121 | 80.7053 | 38.548 | 71.1238 | 14.6707 | 84.5747 | 40.3527
0.6315 | 80.7564 | 38.736 | 70.9528 | 14.672 | 84.4122 | 40.3782
0.63172 | 80.7305 | 38.746 | 70.9342 | 14.6628 | 84.3892 | 40.3652
0.63187 | 80.756 | 38.686 | 71.0027 | 14.6635 | 84.462 | 40.378
0.63194 | 80.7046 | 38.744 | 70.9275 | 14.6537 | 84.3783 | 40.3523
0.63223 | 80.7043 | 38.683 | 70.9884 | 14.6469 | 84.4391 | 40.3521
0.63223 | 80.7043 | 38.848 | 70.8234 | 14.6469 | 84.2741 | 40.3521
0.63237 | 80.7555 | 38.904 | 70.7845 | 14.6517 | 84.2438 | 40.3778
0.63266 | 80.8066 | 38.611 | 71.0945 | 14.653 | 84.5623 | 40.4033
0.63274 | 80.8065 | 38.735 | 70.9705 | 14.6513 | 84.4383 | 40.4033
0.63296 | 80.7806 | 38.476 | 71.2209 | 14.6422 | 84.6843 | 40.3903
0.63317 | 80.8061 | 38.678 | 71.0274 | 14.6412 | 84.495 | 40.403
0.63332 | 80.8316 | 38.584 | 71.1299 | 14.6418 | 84.6018 | 40.4158
0.63346 | 80.8058 | 38.685 | 71.0203 | 14.6344 | 84.4879 | 40.4029
0.63368 | 80.7541 | 38.534 | 71.154 | 14.6212 | 84.6131 | 40.3771
0.63383 | 80.8825 | 38.471 | 71.2598 | 14.6381 | 84.7402 | 40.4412
0.63397 | 80.908 | 38.694 | 71.0453 | 14.6388 | 84.53 | 40.454
0.63412 | 80.8822 | 38.715 | 71.0157 | 14.6314 | 84.4961 | 40.4411
0.63433 | 80.8819 | 38.771 | 70.9596 | 14.6263 | 84.44 | 40.441
0.63448 | 80.8561 | 38.511 | 71.211 | 14.6189 | 84.687 | 40.428
0.6347 | 80.9073 | 38.465 | 71.2741 | 14.6219 | 84.7586 | 40.4536
0.63484 | 80.9328 | 38.793 | 70.9546 | 14.6226 | 84.4434 | 40.4664
0.63491 | 80.8813 | 38.528 | 71.2024 | 14.6128 | 84.6827 | 40.4407
0.63513 | 80.8554 | 38.538 | 71.1838 | 14.6037 | 84.6597 | 40.4277
0.63528 | 80.9066 | 38.639 | 71.0999 | 14.6085 | 84.5843 | 40.4533
0.6355 | 81.0349 | 38.803 | 70.9786 | 14.6237 | 84.4845 | 40.5175
0.63571 | 81.009 | 38.58 | 71.193 | 14.6146 | 84.6945 | 40.5045
0.63586 | 80.9831 | 38.261 | 71.5034 | 14.6072 | 85.0006 | 40.4916
0.636 | 80.9573 | 38.383 | 71.3728 | 14.5998 | 84.8656 | 40.4786
0.63615 | 81.0085 | 38.429 | 71.3438 | 14.6045 | 84.8453 | 40.5043
0.63629 | 80.9827 | 38.397 | 71.3672 | 14.5971 | 84.8643 | 40.4913
0.63651 | 80.9824 | 38.229 | 71.5351 | 14.5921 | 85.0322 | 40.4912
0.63658 | 81.0081 | 38.452 | 71.3207 | 14.5944 | 84.822 | 40.504
0.63687 | 81.0849 | 38.249 | 71.5493 | 14.5998 | 85.0634 | 40.5424
0.63702 | 81.1361 | 38.352 | 71.4634 | 14.6045 | 84.9861 | 40.5681
0.63709 | 81.0589 | 38.591 | 71.1986 | 14.5908 | 84.7085 | 40.5295
0.63731 | 81.033 | 38.476 | 71.305 | 14.5817 | 84.8105 | 40.5165
0.63746 | 81.0585 | 38.7 | 71.0895 | 14.5824 | 84.5993 | 40.5293
0.63767 | 81.1097 | 38.507 | 71.2996 | 14.5854 | 84.8179 | 40.5549
0.63782 | 81.0839 | 38.441 | 71.357 | 14.5781 | 84.8709 | 40.5419
0.63804 | 81.0836 | 38.402 | 71.3959 | 14.5731 | 84.9098 | 40.5418
0.63804 | 81.0579 | 38.404 | 71.3853 | 14.569 | 84.895 | 40.529
0.63833 | 81.1347 | 38.507 | 71.3079 | 14.5744 | 84.8304 | 40.5674
0.63847 | 81.1603 | 38.489 | 71.3344 | 14.5751 | 84.8611 | 40.5801
0.63869 | 81.1857 | 38.746 | 71.0859 | 14.5741 | 84.6169 | 40.5929
0.63883 | 81.1342 | 38.63 | 71.1847 | 14.5628 | 84.7071 | 40.5671
0.63905 | 81.2368 | 38.61 | 71.2389 | 14.5739 | 84.7784 | 40.6184
0.6392 | 81.2109 | 38.364 | 71.4763 | 14.5665 | 85.0115 | 40.6055
0.63927 | 81.1851 | 38.647 | 71.1847 | 14.5608 | 84.7156 | 40.5926
0.63949 | 81.1592 | 38.617 | 71.2061 | 14.5518 | 84.7326 | 40.5796
0.63963 | 81.2618 | 38.662 | 71.1953 | 14.5645 | 84.7389 | 40.6309
0.63985 | 81.2873 | 38.651 | 71.2148 | 14.5636 | 84.7627 | 40.6437
0.64 | 81.3386 | 38.727 | 71.1559 | 14.5683 | 84.7123 | 40.6693
0.64014 | 81.2613 | 38.711 | 71.1461 | 14.5529 | 84.6897 | 40.6307
0.64029 | 81.2868 | 38.792 | 71.0736 | 14.5536 | 84.6214 | 40.6434
0.6405 | 81.2352 | 38.438 | 71.4104 | 14.5406 | 84.9496 | 40.6176
0.64072 | 81.2607 | 38.614 | 71.2429 | 14.5396 | 84.7863 | 40.6303
0.64087 | 81.3633 | 38.259 | 71.6321 | 14.5523 | 85.1927 | 40.6817
0.64101 | 81.3889 | 38.552 | 71.3476 | 14.553 | 84.9124 | 40.6944
0.64108 | 81.3374 | 38.52 | 71.3625 | 14.5433 | 84.9187 | 40.6687
0.6413 | 81.3629 | 38.467 | 71.424 | 14.5424 | 84.9844 | 40.6814
0.64152 | 81.3626 | 38.67 | 71.2209 | 14.5374 | 84.7813 | 40.6813
0.64174 | 81.3624 | 38.395 | 71.4958 | 14.5324 | 85.0562 | 40.6812
0.64181 | 81.3623 | 38.528 | 71.3628 | 14.5308 | 84.9232 | 40.6812
0.64203 | 81.4135 | 38.538 | 71.3698 | 14.5338 | 84.9387 | 40.7067
0.6421 | 81.362 | 38.556 | 71.3347 | 14.5242 | 84.895 | 40.681
0.64232 | 81.3875 | 38.647 | 71.2522 | 14.5232 | 84.8167 | 40.6937
0.64239 | 81.3874 | 38.835 | 71.0641 | 14.5216 | 84.6287 | 40.6937
0.64268 | 81.4385 | 38.8 | 71.1162 | 14.5229 | 84.6893 | 40.7193
0.64283 | 81.4383 | 38.612 | 71.3041 | 14.5196 | 84.8772 | 40.7192
0.64297 | 81.4125 | 38.693 | 71.2145 | 14.5123 | 84.7832 | 40.7062
0.64312 | 81.4637 | 38.738 | 71.1866 | 14.517 | 84.7639 | 40.7319
0.64341 | 81.5148 | 38.707 | 71.2346 | 14.5184 | 84.8204 | 40.7574
0.64355 | 81.5147 | 38.67 | 71.2716 | 14.5151 | 84.8573 | 40.7573
0.6437 | 81.5145 | 38.594 | 71.3475 | 14.5118 | 84.9333 | 40.7573
0.64384 | 81.463 | 38.679 | 71.2453 | 14.5005 | 84.8225 | 40.7315
0.64392 | 81.5143 | 38.725 | 71.2164 | 14.5069 | 84.8021 | 40.7571
0.64421 | 81.5654 | 38.701 | 71.2575 | 14.5083 | 84.8517 | 40.7827
0.64428 | 81.5653 | 38.737 | 71.2214 | 14.5066 | 84.8156 | 40.7826
0.64457 | 81.5393 | 38.593 | 71.3568 | 14.4961 | 84.9466 | 40.7696
0.64464 | 81.4878 | 38.463 | 71.4696 | 14.4864 | 85.0509 | 40.7439
0.64486 | 81.5647 | 38.894 | 71.0642 | 14.4935 | 84.6583 | 40.7823
0.645 | 81.6159 | 38.388 | 71.5873 | 14.4981 | 85.19 | 40.808
0.64522 | 81.59 | 38.687 | 71.2797 | 14.4892 | 84.878 | 40.795
0.64529 | 81.5385 | 38.773 | 71.1765 | 14.4796 | 84.7663 | 40.7693
0.64551 | 81.6154 | 38.731 | 71.2441 | 14.4867 | 84.8467 | 40.8077
0.64566 | 81.6409 | 38.507 | 71.4766 | 14.4874 | 85.0835 | 40.8205
0.6458 | 81.6665 | 38.904 | 71.0882 | 14.4881 | 84.6992 | 40.8332
0.64609 | 81.6919 | 38.564 | 71.4366 | 14.4855 | 85.0519 | 40.8459
0.64617 | 81.6918 | 38.629 | 71.3716 | 14.4838 | 84.9869 | 40.8459
0.64638 | 81.6145 | 38.775 | 71.1998 | 14.467 | 84.8022 | 40.8072
0.64646 | 81.6401 | 38.593 | 71.3904 | 14.4693 | 84.997 | 40.82
0.64667 | 81.6655 | 38.507 | 71.4848 | 14.4684 | 85.0958 | 40.8328
0.64675 | 81.5884 | 38.85 | 71.1161 | 14.4548 | 84.7142 | 40.7942
0.64704 | 81.7166 | 38.819 | 71.1899 | 14.4682 | 84.8093 | 40.8583
0.64718 | 81.7678 | 38.805 | 71.2209 | 14.4728 | 84.8489 | 40.8839
0.64725 | 81.7163 | 38.889 | 71.1198 | 14.4633 | 84.7392 | 40.8582
0.64747 | 81.6904 | 38.704 | 71.2961 | 14.4544 | 84.9112 | 40.8452
0.64769 | 81.7416 | 38.703 | 71.3142 | 14.4574 | 84.9378 | 40.8708
0.64784 | 81.69 | 38.734 | 71.266 | 14.4462 | 84.881 | 40.845
0.64798 | 81.7412 | 38.902 | 71.1151 | 14.4509 | 84.7386 | 40.8706
0.64827 | 81.7923 | 38.522 | 71.5121 | 14.4523 | 85.1442 | 40.8962
0.64827 | 81.7923 | 38.76 | 71.2741 | 14.4523 | 84.9062 | 40.8962
0.64849 | 81.8178 | 38.489 | 71.5536 | 14.4514 | 85.1899 | 40.9089
0.64871 | 81.7919 | 38.35 | 71.684 | 14.4425 | 85.3159 | 40.8959
0.64892 | 81.8173 | 38.636 | 71.4064 | 14.4416 | 85.0427 | 40.9087
0.649 | 81.8429 | 38.654 | 71.397 | 14.4439 | 85.0375 | 40.9215
0.64921 | 81.8684 | 38.818 | 71.2415 | 14.443 | 84.8862 | 40.9342
0.64929 | 81.7655 | 38.948 | 71.0772 | 14.4256 | 84.7048 | 40.8828
0.6495 | 81.7396 | 38.54 | 71.4765 | 14.4167 | 85.0998 | 40.8698
0.64972 | 81.8422 | 38.88 | 71.1707 | 14.4277 | 84.8111 | 40.9211
0.6498 | 81.8935 | 38.641 | 71.4268 | 14.434 | 85.0757 | 40.9467
0.65001 | 81.8933 | 38.76 | 71.3078 | 14.4291 | 84.9566 | 40.9466
0.65016 | 81.9702 | 38.676 | 71.4174 | 14.4377 | 85.0791 | 40.9851
0.6503 | 81.893 | 38.768 | 71.2997 | 14.4226 | 84.9485 | 40.9465
0.65045 | 81.8928 | 38.933 | 71.1346 | 14.4194 | 84.7834 | 40.9464
0.65067 | 81.8926 | 38.454 | 71.6135 | 14.4145 | 85.2623 | 40.9463
0.65081 | 81.8924 | 38.802 | 71.2655 | 14.4113 | 84.9142 | 40.9462
0.65103 | 81.995 | 38.404 | 71.6977 | 14.4222 | 85.3635 | 40.9975
0.65117 | 81.9948 | 38.74 | 71.3616 | 14.419 | 85.0274 | 40.9974
0.65125 | 82.0204 | 38.703 | 71.4071 | 14.4213 | 85.0772 | 41.0102
0.65146 | 81.9945 | 38.447 | 71.6545 | 14.4125 | 85.3202 | 40.9972
0.65154 | 81.9944 | 38.53 | 71.5715 | 14.4109 | 85.2372 | 40.9972
0.65183 | 82.0198 | 38.4 | 71.7099 | 14.4083 | 85.3799 | 41.0099
0.65197 | 82.0453 | 38.65 | 71.4684 | 14.4091 | 85.1427 | 41.0227
0.65219 | 82.0708 | 38.656 | 71.4709 | 14.4082 | 85.1494 | 41.0354
0.65234 | 82.122 | 38.431 | 71.713 | 14.4128 | 85.4 | 41.061
0.65248 | 82.0448 | 38.491 | 71.6273 | 14.3978 | 85.3014 | 41.0224
0.65255 | 82.0704 | 38.624 | 71.5028 | 14.4001 | 85.1812 | 41.0352
0.65284 | 82.1215 | 38.867 | 71.2768 | 14.4015 | 84.9638 | 41.0608
0.65299 | 82.147 | 38.621 | 71.5313 | 14.4022 | 85.2225 | 41.0735
0.65321 | 82.1211 | 38.691 | 71.4527 | 14.3934 | 85.1396 | 41.0606
0.65335 | 82.198 | 38.604 | 71.5653 | 14.402 | 85.265 | 41.099
0.65342 | 82.1466 | 38.604 | 71.5482 | 14.3925 | 85.2393 | 41.0733
0.65371 | 82.172 | 38.331 | 71.8297 | 14.39 | 85.525 | 41.086
0.65379 | 82.1976 | 38.521 | 71.6482 | 14.3923 | 85.3478 | 41.0988
0.65401 | 82.1974 | 38.643 | 71.5261 | 14.3875 | 85.2257 | 41.0987
0.65415 | 82.1972 | 38.63 | 71.5391 | 14.3843 | 85.2386 | 41.0986
0.65437 | 82.2484 | 38.478 | 71.7081 | 14.3873 | 85.4162 | 41.1242
0.65444 | 82.2226 | 38.216 | 71.9615 | 14.3818 | 85.6653 | 41.1113
0.65466 | 82.2223 | 38.64 | 71.5374 | 14.377 | 85.2412 | 41.1112
0.6548 | 82.2222 | 38.369 | 71.8084 | 14.3738 | 85.5121 | 41.1111
0.65502 | 82.1963 | 38.696 | 71.4728 | 14.365 | 85.1721 | 41.0981
0.65524 | 82.2731 | 38.891 | 71.3034 | 14.372 | 85.0156 | 41.1366
0.65538 | 82.2216 | 38.588 | 71.5892 | 14.3609 | 85.2928 | 41.1108
0.65553 | 82.2728 | 38.715 | 71.4793 | 14.3656 | 85.1914 | 41.1364
0.65567 | 82.3497 | 38.547 | 71.6729 | 14.3741 | 85.3979 | 41.1749
0.65582 | 82.2982 | 38.646 | 71.5567 | 14.3631 | 85.2731 | 41.1491
0.65596 | 82.3494 | 38.41 | 71.8098 | 14.3677 | 85.5347 | 41.1747
0.65626 | 82.4005 | 38.524 | 71.7128 | 14.3691 | 85.4463 | 41.2003
0.65633 | 82.3747 | 38.65 | 71.5782 | 14.3636 | 85.3074 | 41.1874
0.65647 | 82.3489 | 38.475 | 71.7446 | 14.3565 | 85.4694 | 41.1744
0.65662 | 82.2973 | 38.266 | 71.9364 | 14.3455 | 85.6527 | 41.1487
0.65684 | 82.3485 | 38.439 | 71.7805 | 14.3485 | 85.5052 | 41.1742
0.65705 | 82.3997 | 38.199 | 72.0376 | 14.3516 | 85.7708 | 41.1998
0.6572 | 82.4252 | 38.407 | 71.8381 | 14.3523 | 85.5756 | 41.2126
0.65734 | 82.425 | 38.372 | 71.873 | 14.3491 | 85.6105 | 41.2125
0.65742 | 82.3736 | 38.408 | 71.8199 | 14.3397 | 85.5488 | 41.1868
0.65763 | 82.4247 | 38.158 | 72.0869 | 14.3427 | 85.8244 | 41.2124
0.65778 | 82.3989 | 38.375 | 71.8613 | 14.3356 | 85.5944 | 41.1994
0.658 | 82.4757 | 38.289 | 71.9729 | 14.3425 | 85.7189 | 41.2379
0.65822 | 82.4241 | 38.568 | 71.6767 | 14.3299 | 85.4141 | 41.2121
0.65836 | 82.4239 | 38.384 | 71.8606 | 14.3268 | 85.598 | 41.212
0.65843 | 82.4239 | 38.104 | 72.1406 | 14.3252 | 85.8779 | 41.2119
0.65865 | 82.5007 | 38.611 | 71.6592 | 14.3321 | 85.4094 | 41.2504
0.65887 | 82.5005 | 38.281 | 71.9892 | 14.3273 | 85.7392 | 41.2502
0.65909 | 82.5003 | 38.344 | 71.9261 | 14.3226 | 85.6761 | 41.2501
0.65916 | 82.4745 | 38.589 | 71.6725 | 14.3171 | 85.4182 | 41.2372
0.65945 | 82.5256 | 38.608 | 71.6705 | 14.3185 | 85.4248 | 41.2628
0.65945 | 82.5256 | 38.583 | 71.6955 | 14.3185 | 85.4498 | 41.2628
0.65959 | 82.4997 | 38.659 | 71.6109 | 14.3114 | 85.3609 | 41.2499
0.65981 | 82.4738 | 38.21 | 72.0513 | 14.3028 | 85.7969 | 41.2369
0.65996 | 82.5764 | 38.186 | 72.1095 | 14.3152 | 85.8722 | 41.2882
0.66018 | 82.6276 | 38.381 | 71.9315 | 14.3182 | 85.7028 | 41.3138
0.66032 | 82.6531 | 38.509 | 71.812 | 14.3189 | 85.5875 | 41.3265
0.66054 | 82.6529 | 38.439 | 71.882 | 14.3142 | 85.6574 | 41.3264
0.66061 | 82.55 | 38.567 | 71.7197 | 14.297 | 85.478 | 41.275
0.66083 | 82.6012 | 38.281 | 72.0227 | 14.3001 | 85.7896 | 41.3006
0.66097 | 82.6524 | 38.612 | 71.7088 | 14.3047 | 85.4842 | 41.3262
0.66112 | 82.6265 | 38.674 | 71.6382 | 14.2976 | 85.4093 | 41.3133
0.66141 | 82.6262 | 38.569 | 71.7431 | 14.2913 | 85.5141 | 41.3131
0.66155 | 82.7032 | 38.577 | 71.7607 | 14.2998 | 85.5446 | 41.3516
0.6617 | 82.7287 | 38.317 | 72.0292 | 14.3005 | 85.8173 | 41.3643
0.66177 | 82.6258 | 38.45 | 71.8619 | 14.2834 | 85.6329 | 41.3129
0.66199 | 82.677 | 38.9 | 71.429 | 14.2864 | 85.2085 | 41.3385
0.66213 | 82.7025 | 38.308 | 72.0295 | 14.2872 | 85.8133 | 41.3513
0.66235 | 82.728 | 38.317 | 72.029 | 14.2863 | 85.817 | 41.364
0.6625 | 82.8306 | 38.347 | 72.0332 | 14.2987 | 85.8383 | 41.4153
0.66264 | 82.702 | 38.355 | 71.9823 | 14.2761 | 85.766 | 41.351
0.66279 | 82.7018 | 38.144 | 72.1933 | 14.273 | 85.9769 | 41.3509
0.66293 | 82.7531 | 38.326 | 72.0284 | 14.2776 | 85.8205 | 41.3765
0.66322 | 82.8041 | 38.323 | 72.0484 | 14.279 | 85.8491 | 41.4021
0.66337 | 82.8811 | 38.131 | 72.266 | 14.2875 | 86.0795 | 41.4405
0.66351 | 82.8295 | 38.216 | 72.1638 | 14.2766 | 85.9688 | 41.4148
0.66359 | 82.8037 | 38.465 | 71.9062 | 14.2712 | 85.7069 | 41.4019
0.6638 | 82.7264 | 38.531 | 71.8145 | 14.2548 | 85.6022 | 41.3632
0.66395 | 82.7777 | 38.233 | 72.1296 | 14.2594 | 85.9258 | 41.3888
0.66417 | 82.8288 | 38.181 | 72.1986 | 14.2625 | 86.0034 | 41.4144
0.66424 | 82.8544 | 38.361 | 72.0271 | 14.2648 | 85.8362 | 41.4272
0.66453 | 82.9055 | 38.371 | 72.0342 | 14.2662 | 85.8518 | 41.4528
0.6646 | 82.9054 | 38.799 | 71.6061 | 14.2646 | 85.4237 | 41.4527
0.66482 | 82.8538 | 38.626 | 71.7619 | 14.2522 | 85.5709 | 41.4269
0.66497 | 82.8023 | 38.56 | 71.8108 | 14.2413 | 85.6111 | 41.4011
0.66518 | 82.8534 | 38.606 | 71.7818 | 14.2444 | 85.5907 | 41.4267
0.66533 | 82.8533 | 38.545 | 71.8428 | 14.2412 | 85.6516 | 41.4266
0.6654 | 82.8532 | 38.878 | 71.5097 | 14.2397 | 85.3186 | 41.4266
0.66562 | 82.8786 | 38.742 | 71.6542 | 14.2388 | 85.4673 | 41.4393
0.66584 | 82.9298 | 38.443 | 71.9703 | 14.2419 | 85.7919 | 41.4649
0.66598 | 82.9296 | 38.841 | 71.5722 | 14.2387 | 85.3938 | 41.4648
0.66627 | 83.0321 | 38.362 | 72.0854 | 14.2479 | 85.924 | 41.516
0.66634 | 82.9549 | 38.452 | 71.9696 | 14.2348 | 85.7955 | 41.4775
0.66649 | 83.0319 | 38.596 | 71.8513 | 14.2432 | 85.6899 | 41.5159
0.66664 | 83.006 | 38.584 | 71.8547 | 14.2362 | 85.689 | 41.503
0.66678 | 82.9288 | 38.599 | 71.8139 | 14.2216 | 85.6354 | 41.4644
0.66707 | 82.9798 | 38.299 | 72.1309 | 14.223 | 85.9609 | 41.4899
0.66707 | 82.9542 | 38.391 | 72.0304 | 14.2192 | 85.8561 | 41.4771
0.66736 | 83.108 | 38.677 | 71.7957 | 14.236 | 85.647 | 41.554
0.66758 | 83.1078 | 38.779 | 71.6936 | 14.2314 | 85.5449 | 41.5539
0.66772 | 83.1076 | 38.58 | 71.8925 | 14.2282 | 85.7438 | 41.5538
0.6678 | 83.0304 | 38.509 | 71.9378 | 14.2151 | 85.7762 | 41.5152
0.66794 | 83.0817 | 38.528 | 71.9359 | 14.2197 | 85.7828 | 41.5408
0.66816 | 83.1071 | 38.5 | 71.9724 | 14.2189 | 85.8236 | 41.5536
0.6683 | 83.0813 | 38.499 | 71.9648 | 14.2119 | 85.8116 | 41.5406
0.66852 | 83.1324 | 38.516 | 71.9648 | 14.215 | 85.8202 | 41.5662
0.6686 | 83.158 | 38.419 | 72.0703 | 14.2172 | 85.93 | 41.579
0.66881 | 83.1578 | 38.312 | 72.1773 | 14.2126 | 86.0369 | 41.5789
0.66896 | 83.1833 | 38.37 | 72.1278 | 14.2133 | 85.9917 | 41.5917
0.66918 | 83.0803 | 38.484 | 71.9794 | 14.1933 | 85.8262 | 41.5402
0.66932 | 83.2086 | 38.486 | 72.0202 | 14.2094 | 85.8883 | 41.6043
0.66961 | 83.3111 | 38.374 | 72.1664 | 14.2185 | 86.0515 | 41.6555
0.66976 | 83.2852 | 38.314 | 72.2177 | 14.2116 | 86.0986 | 41.6426
0.66976 | 83.1825 | 38.173 | 72.3245 | 14.1962 | 86.1882 | 41.5912
0.66997 | 83.2079 | 38.101 | 72.405 | 14.1954 | 86.273 | 41.604
0.67012 | 83.3362 | 38.167 | 72.3817 | 14.2115 | 86.2711 | 41.6681
0.67034 | 83.336 | 38.219 | 72.3297 | 14.2068 | 86.219 | 41.668
0.67048 | 83.2845 | 38.256 | 72.2755 | 14.1961 | 86.1562 | 41.6422
0.6707 | 83.3356 | 38.31 | 72.2385 | 14.1991 | 86.1278 | 41.6678
0.67077 | 83.2842 | 38.345 | 72.1864 | 14.1899 | 86.0671 | 41.6421
0.67106 | 83.2838 | 38.505 | 72.0263 | 14.1837 | 85.9069 | 41.6419
0.67114 | 83.2581 | 38.419 | 72.1037 | 14.1783 | 85.98 | 41.629
0.67135 | 83.3092 | 38.335 | 72.2047 | 14.1814 | 86.0896 | 41.6546
0.6715 | 83.3347 | 38.274 | 72.2742 | 14.1821 | 86.1634 | 41.6674
0.67172 | 83.4887 | 38.449 | 72.1506 | 14.2004 | 86.0653 | 41.7443
0.67179 | 83.3858 | 38.399 | 72.1663 | 14.1836 | 86.0639 | 41.6929
0.67193 | 83.3086 | 38.606 | 71.9335 | 14.169 | 85.8183 | 41.6543
0.67215 | 83.3854 | 38.53 | 72.0351 | 14.1758 | 85.9327 | 41.6927
0.6723 | 83.4366 | 38.614 | 71.9682 | 14.1804 | 85.8743 | 41.7183
0.67251 | 83.4621 | 38.775 | 71.8157 | 14.1796 | 85.7261 | 41.7311
0.67266 | 83.3849 | 38.252 | 72.313 | 14.1651 | 86.2104 | 41.6924
0.67281 | 83.3333 | 38.718 | 71.8298 | 14.1543 | 85.7187 | 41.6667
0.67295 | 83.4103 | 38.464 | 72.1094 | 14.1627 | 86.0111 | 41.7051
0.67317 | 83.4871 | 38.587 | 72.012 | 14.1695 | 85.9265 | 41.7435
0.67324 | 83.487 | 38.414 | 72.185 | 14.168 | 86.0995 | 41.7435
0.67353 | 83.5895 | 38.545 | 72.0882 | 14.1771 | 86.0197 | 41.7947
0.67368 | 83.5379 | 38.695 | 71.921 | 14.1664 | 85.844 | 41.769
0.67375 | 83.5122 | 38.673 | 71.9344 | 14.1611 | 85.8531 | 41.7561
0.67397 | 83.4605 | 38.59 | 72.0002 | 14.1488 | 85.9103 | 41.7303
0.67411 | 83.5118 | 38.646 | 71.9613 | 14.1534 | 85.8799 | 41.7559
0.67433 | 83.5629 | 38.21 | 72.4143 | 14.1564 | 86.3415 | 41.7815
0.6744 | 83.5371 | 38.43 | 72.1857 | 14.151 | 86.1086 | 41.7686
0.67469 | 83.6653 | 38.561 | 72.0974 | 14.1639 | 86.0416 | 41.8326
0.67476 | 83.5624 | 38.895 | 71.7291 | 14.1472 | 85.6562 | 41.7812
0.67498 | 83.5622 | 38.62 | 72.0041 | 14.1426 | 85.9311 | 41.7811
0.67513 | 83.5877 | 38.587 | 72.0456 | 14.1433 | 85.9769 | 41.7939
0.67527 | 83.5876 | 38.781 | 71.8515 | 14.1403 | 85.7828 | 41.7938
0.67549 | 83.6644 | 38.908 | 71.7501 | 14.1471 | 85.6942 | 41.8322
0.67571 | 83.6642 | 38.699 | 71.9591 | 14.1425 | 85.9031 | 41.8321
0.67585 | 83.664 | 38.708 | 71.95 | 14.1394 | 85.894 | 41.832
0.676 | 83.7152 | 38.766 | 71.9091 | 14.144 | 85.8616 | 41.8576
0.67614 | 83.7151 | 38.49 | 72.185 | 14.1409 | 86.1375 | 41.8575
0.67629 | 83.7663 | 38.402 | 72.2901 | 14.1454 | 86.2511 | 41.8831
0.67651 | 83.7147 | 38.473 | 72.2019 | 14.1333 | 86.1543 | 41.8573
0.67665 | 83.6631 | 38.663 | 71.9947 | 14.1226 | 85.9386 | 41.8316
0.67687 | 83.7143 | 38.582 | 72.0928 | 14.1256 | 86.0451 | 41.8571
0.67702 | 83.7141 | 38.411 | 72.2637 | 14.1226 | 86.2161 | 41.8571
0.67716 | 83.714 | 38.195 | 72.4797 | 14.1195 | 86.432 | 41.857
0.67731 | 83.6624 | 38.602 | 72.0555 | 14.1089 | 85.9992 | 41.8312
0.67752 | 83.8163 | 38.636 | 72.0728 | 14.1271 | 86.0422 | 41.9082
0.67767 | 83.8162 | 38.562 | 72.1467 | 14.124 | 86.1161 | 41.9081
0.67789 | 83.8416 | 38.439 | 72.2782 | 14.1232 | 86.2518 | 41.9208
0.67796 | 83.7902 | 38.418 | 72.2821 | 14.1141 | 86.2471 | 41.8951
0.67818 | 83.7643 | 38.514 | 72.1774 | 14.1058 | 86.1381 | 41.8821
0.67832 | 83.7898 | 38.753 | 71.9469 | 14.1065 | 85.9119 | 41.8949
0.67854 | 83.8152 | 38.761 | 71.9474 | 14.1057 | 85.9166 | 41.9076
0.67868 | 83.8665 | 38.636 | 72.0895 | 14.1103 | 86.0672 | 41.9332
0.67883 | 83.892 | 38.799 | 71.935 | 14.111 | 85.917 | 41.946
0.67897 | 83.8148 | 38.375 | 72.3333 | 14.0966 | 86.3024 | 41.9074
0.67912 | 83.8403 | 38.387 | 72.3298 | 14.0974 | 86.3031 | 41.9201
0.67934 | 83.8657 | 38.494 | 72.2312 | 14.0966 | 86.2089 | 41.9329
0.67948 | 83.8913 | 38.338 | 72.3958 | 14.0973 | 86.3776 | 41.9456
0.6797 | 83.9167 | 38.608 | 72.1342 | 14.0966 | 86.1204 | 41.9584
0.67985 | 83.9423 | 38.267 | 72.4838 | 14.0973 | 86.4741 | 41.9711
0.67992 | 83.8651 | 38.844 | 71.881 | 14.0845 | 85.8586 | 41.9326
0.68014 | 83.8649 | 38.304 | 72.421 | 14.0799 | 86.3984 | 41.9324
0.68035 | 83.9674 | 38.477 | 72.2821 | 14.0905 | 86.2767 | 41.9837
0.6805 | 84.0186 | 38.603 | 72.1732 | 14.095 | 86.1763 | 42.0093
0.68079 | 84.044 | 38.63 | 72.1547 | 14.0927 | 86.162 | 42.022
0.68086 | 83.9925 | 38.228 | 72.5395 | 14.0837 | 86.5383 | 41.9963
0.68093 | 83.9668 | 38.424 | 72.3349 | 14.0784 | 86.3294 | 41.9834
0.68115 | 83.9665 | 38.604 | 72.1548 | 14.0738 | 86.1493 | 41.9833
0.6813 | 83.9921 | 38.371 | 72.3964 | 14.0746 | 86.395 | 41.996
0.68152 | 83.9148 | 38.474 | 72.2676 | 14.0587 | 86.2534 | 41.9574
0.68166 | 83.9403 | 38.709 | 72.0411 | 14.0595 | 86.0311 | 41.9701
0.68188 | 84.0171 | 38.577 | 72.1987 | 14.0663 | 86.2016 | 42.0086
0.68195 | 84.0427 | 38.344 | 72.4402 | 14.0685 | 86.4474 | 42.0214
0.6821 | 84.0426 | 38.686 | 72.0982 | 14.0655 | 86.1053 | 42.0213
0.68231 | 83.991 | 38.62 | 72.147 | 14.0535 | 86.1455 | 41.9955
0.68253 | 84.0421 | 38.689 | 72.095 | 14.0565 | 86.102 | 42.021
0.68268 | 84.0676 | 38.741 | 72.0515 | 14.0572 | 86.0628 | 42.0338
0.68289 | 84.0931 | 38.801 | 72 | 14.0565 | 86.0155 | 42.0465
0.68297 | 84.0416 | 38.853 | 71.9309 | 14.0474 | 85.9378 | 42.0208
0.68297 | 83.9389 | 38.895 | 71.8546 | 14.0324 | 85.8444 | 41.9694
0.68333 | 84.0926 | 38.5 | 72.3009 | 14.0474 | 86.3163 | 42.0463
0.68348 | 84.1181 | 39.009 | 71.8004 | 14.0482 | 85.8201 | 42.0591
0.68369 | 84.195 | 39.075 | 71.76 | 14.055 | 85.7925 | 42.0975
0.68384 | 84.1177 | 39.004 | 71.8052 | 14.0407 | 85.8249 | 42.0589
0.68406 | 84.0918 | 38.663 | 72.1376 | 14.0324 | 86.1529 | 42.0459
0.6842 | 84.143 | 38.824 | 71.9937 | 14.0369 | 86.0175 | 42.0715
0.68427 | 84.0916 | 38.797 | 72.0035 | 14.0279 | 86.0188 | 42.0458
0.68449 | 84.1684 | 38.653 | 72.1731 | 14.0347 | 86.2012 | 42.0842
0.68456 | 84.0399 | 38.874 | 71.9093 | 14.0144 | 85.9159 | 42.0199
0.68485 | 84.2194 | 38.776 | 72.0671 | 14.0347 | 86.1037 | 42.1097
0.685 | 84.322 | 39.02 | 71.8573 | 14.0467 | 85.911 | 42.161
0.68514 | 84.2191 | 38.745 | 72.098 | 14.0287 | 86.1345 | 42.1095
0.68529 | 84.1418 | 38.77 | 72.0473 | 14.0145 | 86.0709 | 42.0709
0.68551 | 84.2187 | 38.686 | 72.1569 | 14.0212 | 86.1933 | 42.1093
0.68565 | 84.1928 | 38.781 | 72.0533 | 14.0145 | 86.0854 | 42.0964
0.68587 | 84.244 | 39.118 | 71.7333 | 14.0175 | 85.774 | 42.122
0.68594 | 84.2696 | 38.963 | 71.8969 | 14.0197 | 85.9418 | 42.1348
0.68609 | 84.3208 | 38.816 | 72.0609 | 14.0242 | 86.1144 | 42.1604
0.68638 | 84.2948 | 38.751 | 72.1173 | 14.0145 | 86.1664 | 42.1474
0.68645 | 84.3461 | 38.549 | 72.3364 | 14.0205 | 86.394 | 42.173
0.68667 | 84.3972 | 38.881 | 72.0214 | 14.0235 | 86.0876 | 42.1986
0.68681 | 84.3457 | 38.794 | 72.0912 | 14.013 | 86.1488 | 42.1728
0.68703 | 84.3198 | 38.896 | 71.9806 | 14.0048 | 86.0339 | 42.1599
0.6871 | 84.294 | 38.721 | 72.147 | 13.9996 | 86.196 | 42.147
0.68732 | 84.3194 | 39.093 | 71.7835 | 13.9988 | 85.8367 | 42.1597
0.68747 | 84.345 | 39.075 | 71.81 | 13.9996 | 85.8675 | 42.1725
0.68769 | 84.3961 | 38.715 | 72.187 | 14.0026 | 86.2531 | 42.1981
0.6879 | 84.4216 | 38.65 | 72.2605 | 14.0019 | 86.3308 | 42.2108
0.68805 | 84.3957 | 38.526 | 72.3759 | 13.9952 | 86.4419 | 42.1979
0.68812 | 84.3956 | 38.656 | 72.2459 | 13.9937 | 86.3118 | 42.1978
0.68827 | 84.3441 | 38.768 | 72.1167 | 13.9832 | 86.174 | 42.172
0.68848 | 84.3439 | 39.063 | 71.8216 | 13.9788 | 85.8789 | 42.1719
0.68863 | 84.3437 | 38.757 | 72.1276 | 13.9758 | 86.1849 | 42.1719
0.68885 | 84.4719 | 38.922 | 72.0053 | 13.99 | 86.0839 | 42.2359
0.68892 | 84.3948 | 38.993 | 71.9086 | 13.9773 | 85.9744 | 42.1974
0.68906 | 84.446 | 39.015 | 71.9037 | 13.9818 | 85.978 | 42.223
0.68928 | 84.4457 | 38.547 | 72.3716 | 13.9774 | 86.4459 | 42.2229
0.6895 | 84.4712 | 38.805 | 72.1221 | 13.9766 | 86.2006 | 42.2356
0.68972 | 84.548 | 38.572 | 72.3807 | 13.9834 | 86.472 | 42.274
0.68986 | 84.5222 | 38.674 | 72.2701 | 13.9767 | 86.3571 | 42.2611
0.69001 | 84.4706 | 38.624 | 72.3029 | 13.9663 | 86.3813 | 42.2353
0.69008 | 84.4449 | 38.74 | 72.1783 | 13.9611 | 86.2524 | 42.2224
0.69023 | 84.4704 | 38.687 | 72.2398 | 13.9618 | 86.3182 | 42.2352
0.69044 | 84.4958 | 38.401 | 72.5343 | 13.9611 | 86.6169 | 42.2479
0.69066 | 84.5727 | 38.228 | 72.7329 | 13.9678 | 86.8283 | 42.2863
0.69081 | 84.5982 | 38.528 | 72.4414 | 13.9686 | 86.5411 | 42.2991
0.69102 | 84.675 | 38.658 | 72.337 | 13.9753 | 86.4495 | 42.3375
0.6911 | 84.4951 | 38.417 | 72.518 | 13.9478 | 86.6006 | 42.2476
0.69131 | 84.5463 | 38.492 | 72.4601 | 13.9508 | 86.5511 | 42.2731
0.69153 | 84.6231 | 38.492 | 72.4857 | 13.9575 | 86.5895 | 42.3115
0.69168 | 84.5972 | 38.314 | 72.6551 | 13.9509 | 86.7546 | 42.2986
0.69182 | 84.5971 | 38.589 | 72.38 | 13.9479 | 86.4795 | 42.2985
0.69204 | 84.6482 | 38.28 | 72.7061 | 13.9509 | 86.8141 | 42.3241
0.69226 | 84.7764 | 38.493 | 72.5358 | 13.965 | 86.6652 | 42.3882
0.69226 | 84.5966 | 38.305 | 72.6639 | 13.9391 | 86.7633 | 42.2983
0.69248 | 84.6991 | 38.649 | 72.354 | 13.9495 | 86.4706 | 42.3496
0.69262 | 84.6989 | 38.348 | 72.655 | 13.9465 | 86.7715 | 42.3495
0.69284 | 84.6987 | 38.336 | 72.6669 | 13.9421 | 86.7834 | 42.3494
0.69298 | 84.6472 | 38.647 | 72.3387 | 13.9318 | 86.4466 | 42.3236
0.6932 | 84.724 | 38.146 | 72.8653 | 13.9385 | 86.986 | 42.362
0.6932 | 84.5699 | 38.589 | 72.371 | 13.9162 | 86.4659 | 42.2849
0.69349 | 84.6723 | 38.274 | 72.7201 | 13.9252 | 86.8322 | 42.3362
0.69364 | 84.6978 | 38.375 | 72.6276 | 13.926 | 86.7439 | 42.3489
0.69386 | 84.8003 | 38.444 | 72.5928 | 13.9364 | 86.7262 | 42.4002
0.694 | 84.7745 | 38.285 | 72.7432 | 13.9297 | 86.8722 | 42.3872
0.69422 | 84.7743 | 38.46 | 72.5681 | 13.9253 | 86.6971 | 42.3871
0.69429 | 84.6971 | 38.323 | 72.6794 | 13.9127 | 86.7956 | 42.3486
0.69444 | 84.697 | 38.556 | 72.4463 | 13.9098 | 86.5625 | 42.3485
0.69465 | 84.671 | 38.581 | 72.4127 | 13.9017 | 86.5245 | 42.3355
0.69473 | 84.7223 | 38.398 | 72.6128 | 13.9077 | 86.7332 | 42.3612
0.69502 | 84.8504 | 38.661 | 72.3925 | 13.9203 | 86.5342 | 42.4252
0.69516 | 84.9273 | 38.713 | 72.3661 | 13.9284 | 86.5207 | 42.4637
0.69538 | 84.85 | 38.354 | 72.6993 | 13.913 | 86.841 | 42.425
0.69552 | 84.7985 | 38.395 | 72.6412 | 13.9026 | 86.7743 | 42.3993
0.69567 | 84.8497 | 38.569 | 72.4842 | 13.9071 | 86.6259 | 42.4249
0.69582 | 84.8496 | 38.695 | 72.3582 | 13.9042 | 86.4998 | 42.4248
0.69603 | 84.9007 | 38.566 | 72.5042 | 13.9072 | 86.6543 | 42.4503
0.69625 | 84.9518 | 38.585 | 72.5023 | 13.9102 | 86.6609 | 42.4759
0.69625 | 84.9775 | 38.486 | 72.6098 | 13.9139 | 86.7728 | 42.4888
0.69647 | 84.8745 | 38.399 | 72.6625 | 13.8947 | 86.8083 | 42.4373
0.69661 | 84.9514 | 38.581 | 72.5061 | 13.9029 | 86.6647 | 42.4757
0.69683 | 84.9255 | 38.51 | 72.5685 | 13.8948 | 86.7227 | 42.4627
0.69698 | 84.9767 | 38.49 | 72.6056 | 13.8992 | 86.7684 | 42.4884
0.69719 | 84.9765 | 38.318 | 72.7775 | 13.8949 | 86.9402 | 42.4882
0.69727 | 84.925 | 38.367 | 72.7113 | 13.886 | 86.8655 | 42.4625
0.69748 | 84.9248 | 38.818 | 72.2603 | 13.8817 | 86.4144 | 42.4624
0.69763 | 84.8989 | 38.53 | 72.5396 | 13.8751 | 86.6895 | 42.4495
0.69792 | 85.027 | 38.27 | 72.8423 | 13.8877 | 87.0135 | 42.5135
0.69807 | 85.1296 | 38.609 | 72.5375 | 13.8995 | 86.7258 | 42.5648
0.69821 | 85.0524 | 38.481 | 72.6398 | 13.8855 | 86.8152 | 42.5262
0.69828 | 85.001 | 38.683 | 72.4207 | 13.8767 | 86.5875 | 42.5005
0.69843 | 85.0265 | 38.847 | 72.2652 | 13.8775 | 86.4362 | 42.5132
0.69857 | 85.0006 | 38.38 | 72.7235 | 13.8709 | 86.8903 | 42.5003
0.69879 | 85.0261 | 38.635 | 72.477 | 13.8702 | 86.648 | 42.513
0.69901 | 85.0515 | 38.48 | 72.6405 | 13.8695 | 86.8158 | 42.5258
0.69915 | 85.1284 | 38.532 | 72.6141 | 13.8777 | 86.8022 | 42.5642
0.6993 | 85.1026 | 38.454 | 72.6835 | 13.8711 | 86.8673 | 42.5513
0.69952 | 85.0767 | 38.531 | 72.5979 | 13.8631 | 86.7773 | 42.5383
0.69966 | 85.0765 | 38.75 | 72.3788 | 13.8602 | 86.5582 | 42.5382
0.69981 | 85.0507 | 38.596 | 72.5242 | 13.8536 | 86.6993 | 42.5253
0.70003 | 85.1275 | 38.582 | 72.5638 | 13.8603 | 86.7517 | 42.5637
0.70024 | 85.1786 | 38.405 | 72.7579 | 13.8632 | 86.9543 | 42.5893
0.70039 | 85.1784 | 38.559 | 72.6038 | 13.8603 | 86.8002 | 42.5892
0.70046 | 85.0499 | 38.64 | 72.48 | 13.8406 | 86.655 | 42.525
0.70068 | 85.1781 | 38.745 | 72.4177 | 13.8546 | 86.6141 | 42.5891
0.7009 | 85.2549 | 38.663 | 72.5253 | 13.8612 | 86.7345 | 42.6275
0.70097 | 85.2292 | 38.762 | 72.4177 | 13.8561 | 86.6226 | 42.6146
0.70119 | 85.2032 | 38.449 | 72.7221 | 13.8481 | 86.9226 | 42.6016
0.7014 | 85.28 | 38.335 | 72.8617 | 13.8548 | 87.075 | 42.64
0.70148 | 85.1516 | 38.387 | 72.7669 | 13.835 | 86.9588 | 42.5758
0.70169 | 85.2284 | 38.566 | 72.6135 | 13.8417 | 86.8182 | 42.6142
0.70184 | 85.2025 | 38.377 | 72.7938 | 13.8351 | 86.9943 | 42.6013
0.70206 | 85.228 | 38.954 | 72.2253 | 13.8344 | 86.43 | 42.614
0.7022 | 85.3049 | 38.464 | 72.741 | 13.8425 | 86.9584 | 42.6524
0.70235 | 85.3047 | 38.26 | 72.9449 | 13.8396 | 87.1623 | 42.6523
0.70249 | 85.2788 | 38.55 | 72.6463 | 13.8331 | 86.8594 | 42.6394
0.70271 | 85.2272 | 38.795 | 72.3841 | 13.8215 | 86.5886 | 42.6136
0.70286 | 85.3041 | 38.476 | 72.7287 | 13.8296 | 86.9461 | 42.6521
0.703 | 85.3553 | 38.707 | 72.5148 | 13.834 | 86.7407 | 42.6777
0.70322 | 85.3294 | 38.774 | 72.4391 | 13.826 | 86.6607 | 42.6647
0.70344 | 85.3035 | 38.553 | 72.6515 | 13.8181 | 86.8687 | 42.6517
0.70336 | 85.2522 | 38.764 | 72.4234 | 13.8122 | 86.6321 | 42.6261
0.70365 | 85.3289 | 38.507 | 72.706 | 13.8174 | 86.9275 | 42.6645
0.7038 | 85.4058 | 38.687 | 72.5516 | 13.8255 | 86.7859 | 42.7029
0.70402 | 85.3029 | 38.876 | 72.3283 | 13.8066 | 86.5454 | 42.6514
0.70416 | 85.3797 | 38.555 | 72.6749 | 13.8146 | 86.9049 | 42.6899
0.70445 | 85.4822 | 38.661 | 72.6031 | 13.8235 | 86.8501 | 42.7411
0.70445 | 85.2767 | 38.463 | 72.7326 | 13.7943 | 86.9453 | 42.6383
0.70467 | 85.3535 | 38.564 | 72.6572 | 13.801 | 86.8828 | 42.6768
0.70482 | 85.379 | 38.656 | 72.5737 | 13.8017 | 86.8035 | 42.6895
0.70489 | 85.4046 | 38.558 | 72.6802 | 13.8039 | 86.9143 | 42.7023
0.70518 | 85.4557 | 38.531 | 72.7242 | 13.8055 | 86.9668 | 42.7278
0.7054 | 85.6095 | 38.679 | 72.6275 | 13.823 | 86.8958 | 42.8048
0.70547 | 85.4554 | 38.627 | 72.6281 | 13.7998 | 86.8707 | 42.7277
0.70561 | 85.4552 | 38.845 | 72.4101 | 13.7969 | 86.6526 | 42.7276
0.70583 | 85.455 | 38.932 | 72.323 | 13.7926 | 86.5655 | 42.7275
0.7059 | 85.3778 | 38.668 | 72.5613 | 13.7803 | 86.7909 | 42.6889
0.70619 | 85.5573 | 38.741 | 72.5481 | 13.8 | 86.8076 | 42.7786
0.70634 | 85.5314 | 38.685 | 72.5955 | 13.7935 | 86.8507 | 42.7657
0.70641 | 85.5314 | 38.744 | 72.5365 | 13.7921 | 86.7917 | 42.7657
0.70663 | 85.5311 | 38.654 | 72.6264 | 13.7878 | 86.8816 | 42.7656
0.7067 | 85.6081 | 38.829 | 72.477 | 13.7973 | 86.745 | 42.804
0.70699 | 85.5307 | 38.79 | 72.4902 | 13.7807 | 86.7454 | 42.7654
0.70714 | 85.659 | 38.985 | 72.338 | 13.796 | 86.6145 | 42.8295
0.70736 | 85.6074 | 38.632 | 72.6738 | 13.7844 | 86.9417 | 42.8037
0.70743 | 85.4789 | 38.735 | 72.528 | 13.7649 | 86.7744 | 42.7394
0.70772 | 85.607 | 38.923 | 72.3827 | 13.7773 | 86.6505 | 42.8035
0.70779 | 85.5555 | 38.714 | 72.5745 | 13.7686 | 86.8338 | 42.7778
0.70808 | 85.7093 | 38.695 | 72.6448 | 13.7847 | 86.9296 | 42.8546
0.70815 | 85.7606 | 38.735 | 72.6219 | 13.7905 | 86.9153 | 42.8803
0.70837 | 85.709 | 38.452 | 72.8877 | 13.779 | 87.1725 | 42.8545
0.70852 | 85.7345 | 38.986 | 72.3622 | 13.7798 | 86.6512 | 42.8672
0.70866 | 85.683 | 38.465 | 72.866 | 13.7697 | 87.1465 | 42.8415
0.70881 | 85.7085 | 38.307 | 73.0325 | 13.7705 | 87.3172 | 42.8542
0.70895 | 85.734 | 38.776 | 72.572 | 13.7713 | 86.861 | 42.867
0.70917 | 85.7338 | 39.099 | 72.2489 | 13.767 | 86.5379 | 42.8669
0.70924 | 85.7594 | 38.741 | 72.6155 | 13.7692 | 86.9087 | 42.8797
0.70953 | 85.8618 | 38.657 | 72.7336 | 13.778 | 87.0439 | 42.9309
0.70961 | 85.7846 | 38.748 | 72.6169 | 13.7657 | 86.9143 | 42.8923
0.70982 | 85.7844 | 38.648 | 72.7168 | 13.7615 | 87.0142 | 42.8922
0.70997 | 85.8099 | 38.996 | 72.3773 | 13.7622 | 86.679 | 42.905
0.71019 | 85.8097 | 38.805 | 72.5682 | 13.758 | 86.8698 | 42.9048
0.71033 | 85.8609 | 38.736 | 72.6543 | 13.7624 | 86.9644 | 42.9304
0.71055 | 85.8863 | 38.779 | 72.6198 | 13.7617 | 86.9342 | 42.9432
0.7107 | 85.7578 | 38.738 | 72.6179 | 13.7408 | 86.9109 | 42.8789
0.7107 | 85.7834 | 38.655 | 72.7095 | 13.7445 | 87.0067 | 42.8917
0.71099 | 85.8858 | 38.812 | 72.5866 | 13.7532 | 86.9009 | 42.9429
0.71113 | 85.8857 | 38.984 | 72.4146 | 13.7504 | 86.7288 | 42.9428
0.71135 | 85.9368 | 39.088 | 72.3276 | 13.7534 | 86.6504 | 42.9684
0.71157 | 85.9366 | 39.06 | 72.3555 | 13.7492 | 86.6783 | 42.9683
0.71164 | 85.8594 | 39.023 | 72.3668 | 13.7369 | 86.6767 | 42.9297
0.71178 | 85.9106 | 38.949 | 72.4579 | 13.7413 | 86.7763 | 42.9553
0.712 | 85.859 | 38.94 | 72.4497 | 13.7299 | 86.7595 | 42.9295
0.71215 | 85.9359 | 38.689 | 72.7263 | 13.7379 | 87.049 | 42.968
0.71236 | 86.0641 | 38.874 | 72.584 | 13.7516 | 86.928 | 43.032
0.71251 | 86.0382 | 38.905 | 72.5444 | 13.7452 | 86.8841 | 43.0191
0.71258 | 85.9611 | 38.826 | 72.5977 | 13.733 | 86.9246 | 42.9806
0.7128 | 85.9609 | 39.038 | 72.3856 | 13.7288 | 86.7124 | 42.9804
0.71295 | 85.935 | 39.065 | 72.35 | 13.7223 | 86.6725 | 42.9675
0.71316 | 86.0375 | 38.883 | 72.5662 | 13.7325 | 86.9058 | 43.0188
0.71331 | 86.0374 | 38.801 | 72.6481 | 13.7297 | 86.9877 | 43.0187
0.71353 | 86.0628 | 39.264 | 72.1936 | 13.7291 | 86.5374 | 43.0314
0.7136 | 85.9857 | 39.023 | 72.4089 | 13.7169 | 86.7398 | 42.9928
0.71389 | 86.0624 | 39.095 | 72.3625 | 13.722 | 86.7062 | 43.0312
0.71396 | 86.0366 | 39.001 | 72.4479 | 13.717 | 86.7873 | 43.0183
0.71418 | 86.1134 | 38.825 | 72.6495 | 13.7236 | 87.0017 | 43.0567
0.71432 | 86.1389 | 39.227 | 72.256 | 13.7244 | 86.6125 | 43.0695
0.71454 | 86.1901 | 38.882 | 72.618 | 13.7274 | 86.983 | 43.095
0.71461 | 86.0873 | 38.904 | 72.5618 | 13.7116 | 86.9096 | 43.0436
0.71483 | 86.1127 | 39.145 | 72.3292 | 13.711 | 86.6814 | 43.0564
0.71498 | 86.1125 | 39.131 | 72.3432 | 13.7082 | 86.6953 | 43.0563
0.71505 | 86.1381 | 39.123 | 72.3597 | 13.7103 | 86.7161 | 43.0691
0.71534 | 86.2149 | 39.257 | 72.2513 | 13.7155 | 86.6204 | 43.1074
0.71549 | 86.189 | 39.144 | 72.3557 | 13.7091 | 86.7205 | 43.0945
0.7157 | 86.2915 | 39.226 | 72.3078 | 13.7193 | 86.6897 | 43.1457
0.71585 | 86.2143 | 39.055 | 72.4531 | 13.7057 | 86.8221 | 43.1071
0.71599 | 86.1885 | 39.387 | 72.1125 | 13.6993 | 86.4772 | 43.0942
0.71614 | 86.214 | 39.05 | 72.458 | 13.7001 | 86.827 | 43.107
0.71636 | 86.2394 | 39.158 | 72.3585 | 13.6995 | 86.7317 | 43.1197
0.7165 | 86.1879 | 38.983 | 72.5163 | 13.6895 | 86.8809 | 43.0939
0.71672 | 86.3417 | 38.996 | 72.5546 | 13.7068 | 86.9449 | 43.1709
0.71672 | 86.2904 | 38.774 | 72.7595 | 13.6997 | 87.1412 | 43.1452
0.71687 | 86.2132 | 38.812 | 72.6957 | 13.6861 | 87.0646 | 43.1066
0.71723 | 86.2898 | 38.967 | 72.5663 | 13.6899 | 86.9479 | 43.1449
0.71737 | 86.418 | 39.17 | 72.406 | 13.705 | 86.809 | 43.209
0.71752 | 86.2895 | 38.832 | 72.7012 | 13.6843 | 87.0827 | 43.1447
0.71774 | 86.392 | 39.105 | 72.4623 | 13.6944 | 86.861 | 43.196
0.71781 | 86.2635 | 39.172 | 72.3525 | 13.6751 | 86.7297 | 43.1317
0.71795 | 86.2633 | 39.289 | 72.2354 | 13.6723 | 86.6127 | 43.1317
0.71817 | 86.3915 | 39.487 | 72.0802 | 13.686 | 86.4787 | 43.1957
0.71832 | 86.3656 | 39.475 | 72.0835 | 13.6797 | 86.4778 | 43.1828
0.71853 | 86.3911 | 39.215 | 72.352 | 13.6791 | 86.7505 | 43.1955
0.71875 | 86.4935 | 39.287 | 72.3142 | 13.6892 | 86.7298 | 43.2468
0.71882 | 86.3651 | 39.084 | 72.4744 | 13.6699 | 86.8685 | 43.1825
0.71904 | 86.3648 | 39.216 | 72.3423 | 13.6658 | 86.7364 | 43.1824
0.71912 | 86.4161 | 39.272 | 72.3034 | 13.6715 | 86.706 | 43.208
0.71926 | 86.3389 | 39.297 | 72.2526 | 13.658 | 86.6425 | 43.1695
0.71941 | 86.4158 | 39.193 | 72.3823 | 13.6659 | 86.7849 | 43.2079
0.71962 | 86.5696 | 39.245 | 72.3815 | 13.6832 | 86.8098 | 43.2848
0.71977 | 86.4667 | 39.308 | 72.2842 | 13.6661 | 86.6954 | 43.2334
0.71999 | 86.4922 | 39.164 | 72.4367 | 13.6655 | 86.8521 | 43.2461
0.72013 | 86.492 | 39.318 | 72.2827 | 13.6628 | 86.698 | 43.246
0.72035 | 86.4918 | 39.15 | 72.4506 | 13.6586 | 86.8659 | 43.2459
0.72049 | 86.5686 | 39.235 | 72.3912 | 13.6665 | 86.8193 | 43.2843
0.72078 | 86.594 | 39.268 | 72.3667 | 13.6645 | 86.799 | 43.297
0.72078 | 86.4656 | 39.266 | 72.3259 | 13.6467 | 86.7368 | 43.2328
0.72093 | 86.6452 | 38.871 | 72.7807 | 13.6689 | 87.2216 | 43.3226
0.72115 | 86.5679 | 39.117 | 72.509 | 13.654 | 86.937 | 43.284
0.72129 | 86.5677 | 39.206 | 72.4199 | 13.6513 | 86.8479 | 43.2839
0.72151 | 86.6445 | 38.903 | 72.7485 | 13.6578 | 87.1893 | 43.3223
0.72166 | 86.6701 | 39.047 | 72.613 | 13.6586 | 87.058 | 43.335
0.72173 | 86.5416 | 39.082 | 72.5352 | 13.6394 | 86.9588 | 43.2708
0.72195 | 86.5927 | 39.035 | 72.5992 | 13.6424 | 87.0313 | 43.2963
0.72216 | 86.5925 | 38.959 | 72.6752 | 13.6382 | 87.1072 | 43.2962
0.72231 | 86.618 | 39.185 | 72.4577 | 13.639 | 86.894 | 43.309
0.72253 | 86.7204 | 39.373 | 72.3038 | 13.6491 | 86.7572 | 43.3602
0.72267 | 86.7973 | 39.226 | 72.4764 | 13.657 | 86.9427 | 43.3987
0.72274 | 86.6945 | 39.264 | 72.4042 | 13.6414 | 86.8533 | 43.3473
0.72296 | 86.6686 | 39.354 | 72.3055 | 13.6337 | 86.7503 | 43.3343
0.72318 | 86.7711 | 39.234 | 72.4597 | 13.6437 | 86.9215 | 43.3855
0.72333 | 86.6939 | 39.332 | 72.336 | 13.6303 | 86.7849 | 43.3469
0.7234 | 86.7451 | 39.222 | 72.463 | 13.6361 | 86.9206 | 43.3726
0.72369 | 86.7448 | 39.404 | 72.2809 | 13.6305 | 86.7384 | 43.3724
0.72376 | 86.7191 | 39.074 | 72.6024 | 13.6256 | 87.0555 | 43.3595
0.72398 | 86.8215 | 39.308 | 72.4025 | 13.6357 | 86.8728 | 43.4108
0.72412 | 86.77 | 39.31 | 72.3833 | 13.6258 | 86.845 | 43.385
0.72427 | 86.8212 | 39.488 | 72.2224 | 13.6302 | 86.6926 | 43.4106
0.72449 | 86.8466 | 39.368 | 72.3509 | 13.6296 | 86.8253 | 43.4233
0.7247 | 86.795 | 39.499 | 72.2027 | 13.6184 | 86.6685 | 43.3975
0.72485 | 86.8462 | 38.997 | 72.7217 | 13.6227 | 87.1961 | 43.4231
0.72492 | 86.8462 | 39.505 | 72.2137 | 13.6213 | 86.6881 | 43.4231
0.72514 | 86.8202 | 39.359 | 72.3511 | 13.6136 | 86.8211 | 43.4101
0.72521 | 86.7945 | 39.436 | 72.2655 | 13.6087 | 86.7312 | 43.3972
0.7255 | 86.8712 | 39.826 | 71.9011 | 13.6139 | 86.3796 | 43.4356
0.72565 | 86.9224 | 39.301 | 72.4431 | 13.6182 | 86.9302 | 43.4612
0.72587 | 86.8965 | 39.413 | 72.3225 | 13.6105 | 86.8052 | 43.4482
0.72587 | 86.8708 | 39.371 | 72.3559 | 13.607 | 86.8344 | 43.4354
0.72616 | 86.8705 | 39.609 | 72.1178 | 13.6015 | 86.5962 | 43.4352
0.7263 | 86.8703 | 39.241 | 72.4858 | 13.5988 | 86.9641 | 43.4351
0.72652 | 86.8957 | 39.378 | 72.3572 | 13.5982 | 86.8399 | 43.4479
0.72674 | 86.9468 | 39.351 | 72.4013 | 13.6012 | 86.8924 | 43.4734
0.72695 | 87.1007 | 39.29 | 72.5136 | 13.6182 | 87.0303 | 43.5503
0.72703 | 87.0235 | 39.223 | 72.5548 | 13.6063 | 87.0588 | 43.5118
0.7271 | 87.0491 | 39.388 | 72.3984 | 13.6084 | 86.9066 | 43.5246
0.72739 | 87.0488 | 39.172 | 72.6143 | 13.603 | 87.1224 | 43.5244
0.72746 | 87.0487 | 39.102 | 72.6842 | 13.6016 | 87.1924 | 43.5244
0.72768 | 87.0485 | 39.526 | 72.2602 | 13.5975 | 86.7682 | 43.5242
0.72783 | 87.074 | 39.492 | 72.3027 | 13.5983 | 86.815 | 43.537
0.72797 | 86.9968 | 39.353 | 72.4159 | 13.585 | 86.9154 | 43.4984
0.72812 | 86.9966 | 39.317 | 72.4519 | 13.5822 | 86.9513 | 43.4983
0.72833 | 87.0991 | 39.478 | 72.325 | 13.5922 | 86.8416 | 43.5496
0.72841 | 87.1504 | 39.226 | 72.5941 | 13.5979 | 87.1192 | 43.5752
0.72877 | 87.1243 | 39.553 | 72.2584 | 13.5876 | 86.7791 | 43.5621
0.72884 | 87.1756 | 39.482 | 72.3465 | 13.5933 | 86.8758 | 43.5878
0.72891 | 87.0214 | 39.468 | 72.3091 | 13.5708 | 86.8127 | 43.5107
0.72913 | 87.0725 | 39.399 | 72.3952 | 13.5737 | 86.9073 | 43.5363
0.72935 | 87.1493 | 39.561 | 72.2588 | 13.5802 | 86.7837 | 43.5747
0.7295 | 87.1235 | 39.161 | 72.6502 | 13.5739 | 87.1707 | 43.5617
0.72957 | 87.1234 | 39.277 | 72.5341 | 13.5726 | 87.0547 | 43.5617
0.72986 | 87.2258 | 39.674 | 72.1713 | 13.5812 | 86.7089 | 43.6129
0.72993 | 87.2257 | 39.189 | 72.6562 | 13.5798 | 87.1939 | 43.6129
0.73008 | 87.1999 | 39.149 | 72.6876 | 13.5736 | 87.2209 | 43.5999
0.73029 | 87.2253 | 39.462 | 72.3831 | 13.573 | 86.9206 | 43.6126
0.73044 | 87.2508 | 39.417 | 72.4366 | 13.5738 | 86.9784 | 43.6254
0.73066 | 87.2249 | 39.484 | 72.361 | 13.5662 | 86.8984 | 43.6124
0.73095 | 87.2759 | 39.408 | 72.454 | 13.5678 | 87 | 43.638
0.73095 | 87.2502 | 39.313 | 72.5404 | 13.5643 | 87.0821 | 43.6251
0.73109 | 87.3014 | 39.587 | 72.2835 | 13.5686 | 86.8337 | 43.6507
0.73138 | 87.3525 | 39.353 | 72.5345 | 13.5702 | 87.0932 | 43.6762
0.73153 | 87.3523 | 39.514 | 72.3734 | 13.5675 | 86.9321 | 43.6761
0.73167 | 87.3521 | 39.201 | 72.6864 | 13.5648 | 87.2451 | 43.6761
0.73189 | 87.4289 | 39.167 | 72.746 | 13.5712 | 87.3175 | 43.7145
0.73204 | 87.3517 | 39.366 | 72.5212 | 13.558 | 87.0799 | 43.6759
0.73211 | 87.1976 | 39.063 | 72.7729 | 13.5356 | 87.3058 | 43.5988
0.73233 | 87.3 | 38.891 | 72.979 | 13.5456 | 87.529 | 43.65
0.7324 | 87.3256 | 39.266 | 72.6125 | 13.5477 | 87.1668 | 43.6628
0.73276 | 87.4023 | 39.294 | 72.6101 | 13.5515 | 87.1771 | 43.7011
0.73291 | 87.4534 | 39.459 | 72.4621 | 13.5558 | 87.0377 | 43.7267
0.73312 | 87.4532 | 39.51 | 72.4111 | 13.5517 | 86.9866 | 43.7266
0.7332 | 87.4274 | 39.336 | 72.5765 | 13.5469 | 87.1477 | 43.7137
0.73327 | 87.376 | 39.476 | 72.4193 | 13.5385 | 86.982 | 43.688
0.73349 | 87.3758 | 39.451 | 72.4443 | 13.5345 | 87.0069 | 43.6879
0.73363 | 87.4526 | 39.026 | 72.8949 | 13.5423 | 87.4703 | 43.7263
0.73385 | 87.4267 | 39.224 | 72.6882 | 13.5347 | 87.2594 | 43.7134
0.73392 | 87.5037 | 39.089 | 72.8489 | 13.5439 | 87.4328 | 43.7518
0.73414 | 87.4007 | 39.388 | 72.5156 | 13.5258 | 87.0824 | 43.7004
0.73436 | 87.4775 | 39.381 | 72.5482 | 13.5323 | 87.1277 | 43.7387
0.7345 | 87.5543 | 39.329 | 72.6258 | 13.54 | 87.2182 | 43.7772
0.73465 | 87.5028 | 39.364 | 72.5736 | 13.5304 | 87.1574 | 43.7514
0.73487 | 87.5283 | 39.376 | 72.5701 | 13.5298 | 87.1581 | 43.7641
0.73501 | 87.5538 | 39.179 | 72.7756 | 13.5306 | 87.3679 | 43.7769
0.73508 | 87.4767 | 39.245 | 72.6839 | 13.5188 | 87.2633 | 43.7383
0.7353 | 87.5021 | 38.967 | 72.9704 | 13.5182 | 87.5541 | 43.7511
0.73559 | 87.6301 | 39.141 | 72.839 | 13.5303 | 87.4441 | 43.8151
0.73574 | 87.5786 | 39.312 | 72.6509 | 13.5206 | 87.2473 | 43.7893
0.73581 | 87.5529 | 39.226 | 72.7283 | 13.5158 | 87.3204 | 43.7764
0.73603 | 87.5526 | 39.614 | 72.3402 | 13.5118 | 86.9323 | 43.7763
0.7361 | 87.5269 | 39.304 | 72.6416 | 13.5069 | 87.2294 | 43.7634
0.73632 | 87.5523 | 39.178 | 72.7761 | 13.5064 | 87.3682 | 43.7762
0.73646 | 87.4494 | 39.251 | 72.6688 | 13.4898 | 87.2437 | 43.7247
0.73668 | 87.5776 | 39.082 | 72.8805 | 13.5032 | 87.4768 | 43.7888
0.73683 | 87.5774 | 39.39 | 72.5725 | 13.5005 | 87.1687 | 43.7887
0.73704 | 87.6542 | 39.406 | 72.5821 | 13.5069 | 87.1911 | 43.8271
0.73712 | 87.5771 | 39.37 | 72.5924 | 13.4951 | 87.1885 | 43.7885
0.73726 | 87.6026 | 39.373 | 72.5979 | 13.4959 | 87.1983 | 43.8013
0.73748 | 87.5767 | 39.141 | 72.8212 | 13.4884 | 87.4173 | 43.7883
0.73762 | 87.6535 | 39.128 | 72.8598 | 13.4962 | 87.4688 | 43.8268
0.73784 | 87.5763 | 39.351 | 72.6111 | 13.4817 | 87.2071 | 43.7881
0.73806 | 87.6787 | 39.135 | 72.8612 | 13.4916 | 87.4744 | 43.8394
0.73806 | 87.576 | 39.199 | 72.763 | 13.4777 | 87.359 | 43.788
0.73821 | 87.5759 | 38.977 | 72.985 | 13.4751 | 87.5809 | 43.7879
0.73835 | 87.6784 | 39.459 | 72.5371 | 13.4863 | 87.1502 | 43.8392
0.73864 | 87.6781 | 39.622 | 72.374 | 13.481 | 86.987 | 43.839
0.73886 | 87.6778 | 39.603 | 72.3929 | 13.4769 | 87.0059 | 43.8389
0.73908 | 87.7546 | 39.341 | 72.6805 | 13.4834 | 87.3063 | 43.8773
0.73908 | 87.6776 | 39.299 | 72.6969 | 13.4729 | 87.3098 | 43.8388
0.73929 | 87.7287 | 39.275 | 72.7379 | 13.4759 | 87.3593 | 43.8643
0.73944 | 87.6515 | 39.568 | 72.4192 | 13.4628 | 87.0277 | 43.8257
0.73966 | 87.6513 | 39.521 | 72.4661 | 13.4588 | 87.0746 | 43.8256
0.73988 | 87.8564 | 39.524 | 72.5315 | 13.4826 | 87.1742 | 43.9282
0.74002 | 87.8306 | 39.22 | 72.8269 | 13.4764 | 87.4653 | 43.9153
0.74024 | 87.856 | 39.227 | 72.8283 | 13.4759 | 87.471 | 43.928
0.74031 | 87.7789 | 39.491 | 72.5386 | 13.4642 | 87.1684 | 43.8894
0.74046 | 87.7787 | 39.144 | 72.8856 | 13.4615 | 87.5154 | 43.8894
0.74067 | 87.8555 | 39.24 | 72.8152 | 13.4679 | 87.4577 | 43.9277
0.74089 | 87.8296 | 39.306 | 72.7405 | 13.4605 | 87.3788 | 43.9148
0.74104 | 87.8294 | 39.133 | 72.9135 | 13.4578 | 87.5517 | 43.9147
0.74118 | 87.8549 | 39.146 | 72.909 | 13.4586 | 87.5515 | 43.9275
0.74133 | 87.9574 | 39.432 | 72.6571 | 13.4698 | 87.3167 | 43.9787
0.74147 | 87.9316 | 39.267 | 72.8135 | 13.4637 | 87.4688 | 43.9658
0.74162 | 87.8801 | 38.98 | 73.0834 | 13.4541 | 87.7301 | 43.9401
0.74183 | 87.9312 | 39.194 | 72.8864 | 13.457 | 87.5416 | 43.9656
0.74198 | 87.9567 | 39.233 | 72.8559 | 13.4578 | 87.5154 | 43.9784
0.7422 | 87.9821 | 39.201 | 72.8964 | 13.4573 | 87.5601 | 43.9911
0.74234 | 87.905 | 39.291 | 72.7807 | 13.4443 | 87.4315 | 43.9525
0.74256 | 87.9304 | 39.048 | 73.0321 | 13.4438 | 87.6872 | 43.9652
0.74271 | 88.0329 | 39.042 | 73.0723 | 13.4549 | 87.7445 | 44.0165
0.74285 | 88.0327 | 39.178 | 72.9362 | 13.4523 | 87.6084 | 44.0164
0.743 | 87.9812 | 39.31 | 72.7871 | 13.4427 | 87.4506 | 43.9906
0.74329 | 87.9809 | 39.197 | 72.9 | 13.4374 | 87.5635 | 43.9905
0.74321 | 87.904 | 39.2 | 72.8713 | 13.4284 | 87.522 | 43.952
0.74343 | 87.9807 | 39.371 | 72.7259 | 13.4348 | 87.3894 | 43.9904
0.74372 | 88.0318 | 39.295 | 72.8189 | 13.4364 | 87.4909 | 44.0159
0.74379 | 88.006 | 39.583 | 72.5223 | 13.4316 | 87.19 | 44.003
0.74401 | 88.0058 | 39.125 | 72.9803 | 13.4277 | 87.6479 | 44.0029
0.74416 | 88.0826 | 39.361 | 72.7699 | 13.4354 | 87.4503 | 44.0413
0.7443 | 88.0825 | 39.389 | 72.7418 | 13.4327 | 87.4222 | 44.0412
0.74445 | 88.0309 | 38.964 | 73.1496 | 13.4232 | 87.8215 | 44.0155
0.74467 | 88.082 | 39.124 | 73.0067 | 13.4261 | 87.687 | 44.041
0.74481 | 88.0562 | 39.19 | 72.9321 | 13.42 | 87.6081 | 44.0281
0.74503 | 88.133 | 39.323 | 72.8247 | 13.4264 | 87.5135 | 44.0665
0.74525 | 88.1327 | 39.39 | 72.7576 | 13.4225 | 87.4464 | 44.0664
0.74532 | 88.03 | 39.223 | 72.8903 | 13.4074 | 87.562 | 44.015
0.74546 | 88.1582 | 39.172 | 72.9841 | 13.422 | 87.6771 | 44.0791
0.74561 | 88.1323 | 39.135 | 73.0124 | 13.4159 | 87.7012 | 44.0662
0.74583 | 88.1321 | 39.22 | 72.9274 | 13.4119 | 87.616 | 44.066
0.7459 | 88.1063 | 39.254 | 72.8848 | 13.4072 | 87.5692 | 44.0532
0.74619 | 88.1573 | 39.324 | 72.8318 | 13.4088 | 87.5247 | 44.0787
0.74626 | 88.1316 | 39.185 | 72.9622 | 13.404 | 87.6508 | 44.0658
0.74648 | 88.1313 | 39.297 | 72.8501 | 13.4001 | 87.5387 | 44.0657
0.74663 | 88.1055 | 39.198 | 72.9405 | 13.394 | 87.6248 | 44.0528
0.74677 | 88.1567 | 39.219 | 72.9366 | 13.3983 | 87.6293 | 44.0783
0.74699 | 88.3105 | 38.982 | 73.2248 | 13.415 | 87.9432 | 44.1552
0.74721 | 88.3102 | 38.88 | 73.3267 | 13.411 | 88.0451 | 44.1551
0.74728 | 88.2074 | 39.091 | 73.0815 | 13.396 | 87.7827 | 44.1037
0.74742 | 88.2586 | 39.117 | 73.0725 | 13.4002 | 87.7823 | 44.1293
0.74764 | 88.2584 | 39.066 | 73.1235 | 13.3963 | 87.8332 | 44.1292
0.74779 | 88.2839 | 39.262 | 72.936 | 13.3971 | 87.6499 | 44.1419
0.748 | 88.2323 | 39.219 | 72.9618 | 13.3863 | 87.6672 | 44.1162
0.74815 | 88.2835 | 39.228 | 72.9698 | 13.3905 | 87.6837 | 44.1417
0.74844 | 88.3602 | 39.229 | 72.9944 | 13.3956 | 87.7211 | 44.1801
0.74851 | 88.3087 | 39.048 | 73.1582 | 13.3874 | 87.8764 | 44.1544
0.74866 | 88.2572 | 38.914 | 73.2751 | 13.3779 | 87.9846 | 44.1286
0.7488 | 88.3084 | 39.208 | 72.9981 | 13.3822 | 87.7162 | 44.1542
0.74902 | 88.3595 | 38.955 | 73.2682 | 13.3851 | 87.9948 | 44.1798
0.74917 | 88.308 | 38.879 | 73.327 | 13.3756 | 88.045 | 44.154
0.74938 | 88.3334 | 39.102 | 73.1125 | 13.3751 | 87.8347 | 44.1667
0.74953 | 88.3076 | 39.003 | 73.2029 | 13.3691 | 87.9208 | 44.1538
0.74953 | 88.3076 | 38.993 | 73.2129 | 13.3691 | 87.9308 | 44.1538
0.74989 | 88.3585 | 38.937 | 73.2858 | 13.3694 | 88.0123 | 44.1793
0.74996 | 88.3328 | 39.198 | 73.0163 | 13.3647 | 87.7384 | 44.1664
0.75018 | 88.3839 | 39.17 | 73.0613 | 13.3676 | 87.7919 | 44.1919
0.75025 | 88.3324 | 38.773 | 73.4411 | 13.3595 | 88.1632 | 44.1662
0.75047 | 88.3579 | 39.157 | 73.0656 | 13.359 | 87.7919 | 44.1789
0.75062 | 88.3577 | 38.786 | 73.4366 | 13.3564 | 88.1628 | 44.1788
0.75084 | 88.3575 | 38.949 | 73.2735 | 13.3525 | 87.9997 | 44.1787
0.75098 | 88.383 | 38.805 | 73.426 | 13.3533 | 88.1565 | 44.1915
0.75113 | 88.4341 | 39.034 | 73.214 | 13.3575 | 87.9531 | 44.2171
0.75134 | 88.5109 | 38.77 | 73.5036 | 13.3639 | 88.2554 | 44.2554
0.75149 | 88.4081 | 38.66 | 73.5794 | 13.3476 | 88.314 | 44.204
0.75163 | 88.4336 | 38.975 | 73.2729 | 13.3484 | 88.0118 | 44.2168
0.75178 | 88.4077 | 39.036 | 73.2032 | 13.3424 | 87.9379 | 44.2039
0.75207 | 88.4331 | 38.718 | 73.5297 | 13.3406 | 88.2685 | 44.2165
0.75214 | 88.433 | 38.966 | 73.2817 | 13.3393 | 88.0205 | 44.2165
0.75236 | 88.4327 | 39.183 | 73.0646 | 13.3354 | 87.8034 | 44.2164
0.75243 | 88.3813 | 39.094 | 73.1364 | 13.3273 | 87.8667 | 44.1907
0.75272 | 88.458 | 39.236 | 73.02 | 13.3324 | 87.763 | 44.229
0.7528 | 88.4322 | 38.808 | 73.4394 | 13.3277 | 88.1781 | 44.2161
0.75294 | 88.5348 | 39.179 | 73.1026 | 13.3387 | 87.8584 | 44.2674
0.75316 | 88.5859 | 39.011 | 73.2876 | 13.3416 | 88.0519 | 44.2929
0.75338 | 88.5856 | 39.147 | 73.1515 | 13.3377 | 87.9158 | 44.2928
0.75345 | 88.5085 | 38.824 | 73.4488 | 13.3262 | 88.2003 | 44.2543
0.75359 | 88.5597 | 39.133 | 73.1569 | 13.3304 | 87.9168 | 44.2798
0.75388 | 88.5337 | 39.033 | 73.2482 | 13.3219 | 88.0038 | 44.2668
0.75388 | 88.508 | 38.808 | 73.4647 | 13.3185 | 88.216 | 44.254
0.75417 | 88.636 | 39.035 | 73.2803 | 13.3303 | 88.053 | 44.318
0.75432 | 88.7129 | 39.047 | 73.294 | 13.3379 | 88.0794 | 44.3564
0.75446 | 88.5844 | 38.866 | 73.4321 | 13.3183 | 88.1962 | 44.2922
0.75461 | 88.6099 | 39.067 | 73.2396 | 13.3191 | 88.0079 | 44.3049
0.75483 | 88.6096 | 38.95 | 73.3565 | 13.3153 | 88.1248 | 44.3048
0.75505 | 88.6094 | 39.165 | 73.1415 | 13.3114 | 87.9097 | 44.3047
0.75519 | 88.6349 | 39.084 | 73.231 | 13.3122 | 88.0034 | 44.3174
0.75541 | 88.6603 | 38.9 | 73.4234 | 13.3117 | 88.2002 | 44.3302
0.75541 | 88.6603 | 39.356 | 72.9674 | 13.3117 | 87.7442 | 44.3302
0.75563 | 88.6087 | 39.253 | 73.0532 | 13.3011 | 87.8214 | 44.3044
0.75577 | 88.6599 | 39.191 | 73.1323 | 13.3053 | 87.9089 | 44.3299
0.75599 | 88.6083 | 39.244 | 73.0621 | 13.2946 | 87.8302 | 44.3042
0.75613 | 88.6338 | 39.298 | 73.0166 | 13.2955 | 87.7889 | 44.3169
0.75635 | 88.6336 | 39.166 | 73.1485 | 13.2916 | 87.9208 | 44.3168
0.7565 | 88.7104 | 39.092 | 73.2481 | 13.2992 | 88.0332 | 44.3552
0.75672 | 88.6588 | 39.181 | 73.1419 | 13.2886 | 87.9184 | 44.3294
0.75672 | 88.6332 | 39.142 | 73.1724 | 13.2852 | 87.9446 | 44.3166
0.75701 | 88.7098 | 39.169 | 73.1709 | 13.2902 | 87.9559 | 44.3549
0.75715 | 88.7097 | 39.081 | 73.2589 | 13.2876 | 88.0438 | 44.3548
0.75737 | 88.7608 | 39.086 | 73.2709 | 13.2906 | 88.0644 | 44.3804
0.75759 | 88.7862 | 39.494 | 72.8714 | 13.2901 | 87.6691 | 44.3931
0.75759 | 88.7092 | 39.276 | 73.0637 | 13.2799 | 87.8486 | 44.3546
0.7578 | 88.7346 | 39.368 | 72.9802 | 13.2795 | 87.7693 | 44.3673
0.75795 | 88.7088 | 38.9 | 73.4396 | 13.2735 | 88.2244 | 44.3544
0.75817 | 88.7599 | 39.072 | 73.2846 | 13.2764 | 88.0779 | 44.3799
0.75838 | 88.8623 | 39.084 | 73.3068 | 13.2861 | 88.1171 | 44.4311
0.7586 | 88.8877 | 39.328 | 73.0712 | 13.2857 | 87.8858 | 44.4438
0.7586 | 88.862 | 38.843 | 73.5477 | 13.2823 | 88.358 | 44.431
0.75882 | 88.7848 | 39.044 | 73.3209 | 13.2683 | 88.1184 | 44.3924
0.75904 | 88.8615 | 39.044 | 73.3465 | 13.2746 | 88.1568 | 44.4308
0.75926 | 88.81 | 39.058 | 73.3153 | 13.264 | 88.117 | 44.405
0.75933 | 88.8355 | 39.34 | 73.0418 | 13.2661 | 87.8478 | 44.4178
0.75955 | 88.861 | 38.877 | 73.5133 | 13.2657 | 88.3235 | 44.4305
0.75969 | 88.9121 | 39.228 | 73.1794 | 13.2699 | 87.9981 | 44.4561
0.75976 | 88.8607 | 39.117 | 73.2732 | 13.2618 | 88.0834 | 44.4304
0.75998 | 88.8348 | 39.144 | 73.2376 | 13.2546 | 88.0434 | 44.4174
0.7602 | 88.8859 | 39.205 | 73.1936 | 13.2575 | 88.0079 | 44.4429
0.76034 | 88.9371 | 38.954 | 73.4617 | 13.2617 | 88.2845 | 44.4685
0.76049 | 88.9882 | 38.732 | 73.7007 | 13.2659 | 88.5321 | 44.4941
0.76063 | 88.9111 | 38.919 | 73.488 | 13.2532 | 88.3065 | 44.4555
0.76085 | 88.9108 | 39.326 | 73.0809 | 13.2494 | 87.8994 | 44.4554
0.76085 | 88.8851 | 38.847 | 73.5514 | 13.246 | 88.3656 | 44.4426
0.76114 | 88.9875 | 38.895 | 73.5375 | 13.2544 | 88.3687 | 44.4937
0.76136 | 89.0386 | 38.846 | 73.6035 | 13.2574 | 88.4433 | 44.5193
0.76143 | 88.9871 | 39.104 | 73.3284 | 13.2493 | 88.1596 | 44.4936
0.76158 | 88.9356 | 38.998 | 73.4172 | 13.2401 | 88.2398 | 44.4678
0.7618 | 88.9097 | 39.347 | 73.0596 | 13.2329 | 87.8779 | 44.4549
0.76194 | 88.9609 | 39.169 | 73.2546 | 13.2371 | 88.0815 | 44.4805
0.76216 | 88.9863 | 39.388 | 73.0441 | 13.2366 | 87.8752 | 44.4932
0.76223 | 88.9862 | 39.234 | 73.1981 | 13.2353 | 88.0291 | 44.4931
0.76252 | 89.0116 | 39.184 | 73.2565 | 13.2336 | 88.0918 | 44.5058
0.76259 | 89.0372 | 39.176 | 73.2731 | 13.2357 | 88.1126 | 44.5186
0.76281 | 89.0112 | 39.025 | 73.4154 | 13.2285 | 88.2506 | 44.5056
0.76303 | 89.0367 | 39.154 | 73.2949 | 13.2281 | 88.1343 | 44.5183
0.76318 | 89.0622 | 39.1 | 73.3574 | 13.2289 | 88.2011 | 44.5311
0.76332 | 89.1133 | 39.304 | 73.1704 | 13.2331 | 88.0227 | 44.5567
0.76354 | 89.0874 | 39.179 | 73.2868 | 13.226 | 88.1347 | 44.5437
0.76361 | 89.036 | 39.172 | 73.2767 | 13.218 | 88.116 | 44.518
0.76376 | 89.0615 | 39.17 | 73.2872 | 13.2188 | 88.1308 | 44.5308
0.76397 | 89.0613 | 39.024 | 73.4331 | 13.215 | 88.2766 | 44.5306
0.76412 | 89.0868 | 39.033 | 73.4326 | 13.2158 | 88.2804 | 44.5434
0.76441 | 89.1121 | 39.501 | 72.973 | 13.2141 | 87.825 | 44.556
0.76448 | 89.1633 | 39.43 | 73.0611 | 13.2196 | 87.9217 | 44.5817
0.7647 | 89.0604 | 39.312 | 73.1448 | 13.2023 | 87.9882 | 44.5302
0.76477 | 89.086 | 39.283 | 73.1823 | 13.2044 | 88.03 | 44.543
0.76492 | 89.0602 | 39.439 | 73.0177 | 13.1985 | 87.8611 | 44.5301
0.76521 | 89.2139 | 39.358 | 73.15 | 13.2136 | 88.0189 | 44.6069
0.76535 | 89.2137 | 39.224 | 73.2839 | 13.2111 | 88.1528 | 44.6068
0.7655 | 89.2392 | 39.159 | 73.3574 | 13.2119 | 88.2306 | 44.6196
0.76572 | 89.2389 | 39.102 | 73.4143 | 13.2081 | 88.2875 | 44.6195
0.76586 | 89.1874 | 39.176 | 73.3231 | 13.1989 | 88.1877 | 44.5937
0.76593 | 89.1617 | 39.242 | 73.2486 | 13.1943 | 88.1088 | 44.5808
0.76622 | 89.187 | 39.214 | 73.285 | 13.1926 | 88.1495 | 44.5935
0.7663 | 89.1613 | 39.179 | 73.3114 | 13.188 | 88.1716 | 44.5806
0.76659 | 89.2893 | 39.689 | 72.8441 | 13.1997 | 87.7256 | 44.6446
0.76666 | 89.3405 | 39.352 | 73.1982 | 13.2051 | 88.0883 | 44.6703
0.7668 | 89.1607 | 39.253 | 73.2372 | 13.1792 | 88.0973 | 44.5803
0.76695 | 89.2889 | 39.354 | 73.179 | 13.1934 | 88.0604 | 44.6444
0.76717 | 89.2116 | 39.273 | 73.2342 | 13.1796 | 88.1028 | 44.6058
0.76731 | 89.3141 | 39.464 | 73.0774 | 13.1904 | 87.9631 | 44.6571
0.76753 | 89.2882 | 39.203 | 73.3297 | 13.1833 | 88.2111 | 44.6441
0.76768 | 89.3394 | 39.164 | 73.3858 | 13.1875 | 88.2757 | 44.6697
0.76775 | 89.288 | 39.217 | 73.3157 | 13.1795 | 88.197 | 44.644
0.76797 | 89.3647 | 39.464 | 73.0942 | 13.1858 | 87.9884 | 44.6824
0.76811 | 89.3645 | 39.373 | 73.1852 | 13.1833 | 88.0793 | 44.6823
0.76833 | 89.39 | 39.187 | 73.3797 | 13.1829 | 88.278 | 44.695
0.76847 | 89.3898 | 39.249 | 73.3176 | 13.1803 | 88.2159 | 44.6949
0.76869 | 89.3895 | 39.218 | 73.3485 | 13.1766 | 88.2468 | 44.6948
0.76876 | 89.3125 | 39.172 | 73.3688 | 13.1653 | 88.2542 | 44.6562
0.76898 | 89.3122 | 39.126 | 73.4147 | 13.1615 | 88.3001 | 44.6561
0.7692 | 89.4146 | 39.253 | 73.3219 | 13.1711 | 88.2243 | 44.7073
0.76935 | 89.4145 | 39.126 | 73.4488 | 13.1686 | 88.3512 | 44.7072
0.76949 | 89.44 | 39.111 | 73.4723 | 13.1695 | 88.379 | 44.72
0.76971 | 89.4654 | 39.28 | 73.3118 | 13.169 | 88.2227 | 44.7327
0.76978 | 89.3883 | 39.16 | 73.4061 | 13.1578 | 88.3041 | 44.6941
0.76993 | 89.4651 | 39.223 | 73.3687 | 13.1653 | 88.2796 | 44.7326
0.77014 | 89.4135 | 39.175 | 73.3995 | 13.1549 | 88.3018 | 44.7068
0.77029 | 89.439 | 39.778 | 72.805 | 13.1557 | 87.7115 | 44.7195
0.77051 | 89.5415 | 39.341 | 73.2762 | 13.1653 | 88.1997 | 44.7707
0.77065 | 89.49 | 39.22 | 73.38 | 13.1561 | 88.295 | 44.745
0.7708 | 89.5155 | 39.473 | 73.1355 | 13.1569 | 88.0547 | 44.7577
0.77094 | 89.4896 | 39.336 | 73.2639 | 13.1511 | 88.1788 | 44.7448
0.77123 | 89.5406 | 39.422 | 73.1949 | 13.1528 | 88.1183 | 44.7703
0.77131 | 89.4892 | 39.241 | 73.3587 | 13.1449 | 88.2736 | 44.7446
0.77152 | 89.566 | 39.48 | 73.1453 | 13.1511 | 88.073 | 44.783
0.77167 | 89.6171 | 39.022 | 73.6204 | 13.1553 | 88.5566 | 44.8086
0.77196 | 89.6681 | 39.314 | 73.3454 | 13.1569 | 88.2901 | 44.8341
0.77196 | 89.5911 | 38.962 | 73.6717 | 13.1469 | 88.6036 | 44.7956
0.7721 | 89.6166 | 39.228 | 73.4142 | 13.1478 | 88.3503 | 44.8083
0.77232 | 89.565 | 39.4 | 73.225 | 13.1374 | 88.1525 | 44.7825
0.77247 | 89.6419 | 39.126 | 73.5246 | 13.1449 | 88.4649 | 44.8209
0.77268 | 89.6416 | 39.175 | 73.4755 | 13.1411 | 88.4158 | 44.8208
0.77283 | 89.6158 | 38.88 | 73.7619 | 13.1353 | 88.6979 | 44.8079
0.77283 | 89.5388 | 39.153 | 73.4633 | 13.1254 | 88.3864 | 44.7694
0.77312 | 89.6155 | 39.184 | 73.4578 | 13.1303 | 88.3937 | 44.8077
0.77334 | 89.5895 | 39.239 | 73.3942 | 13.1233 | 88.3258 | 44.7948
0.77348 | 89.615 | 39.6 | 73.0417 | 13.1241 | 87.9775 | 44.8075
0.7737 | 89.6661 | 39.51 | 73.1487 | 13.127 | 88.0931 | 44.8331
0.77385 | 89.6916 | 39.333 | 73.3342 | 13.1279 | 88.2828 | 44.8458
0.77392 | 89.5889 | 39.168 | 73.465 | 13.1134 | 88.3964 | 44.7944
0.77414 | 89.64 | 39.543 | 73.107 | 13.1163 | 88.047 | 44.82
0.77428 | 89.6398 | 39.434 | 73.2159 | 13.1138 | 88.1559 | 44.8199
0.7745 | 89.7422 | 39.203 | 73.4811 | 13.1233 | 88.4381 | 44.8711
0.77464 | 89.6907 | 39.47 | 73.1969 | 13.1142 | 88.1454 | 44.8454
0.77486 | 89.7418 | 39.385 | 73.2989 | 13.1171 | 88.2559 | 44.8709
0.77493 | 89.639 | 39.22 | 73.4297 | 13.1026 | 88.3695 | 44.8195
0.77515 | 89.6645 | 39.276 | 73.3822 | 13.1022 | 88.3262 | 44.8322
0.77537 | 89.6386 | 39.284 | 73.3655 | 13.0952 | 88.3053 | 44.8193
0.77552 | 89.6897 | 39.111 | 73.5556 | 13.0994 | 88.5039 | 44.8449
0.77559 | 89.664 | 39.279 | 73.379 | 13.0948 | 88.323 | 44.832
0.77588 | 89.8176 | 39.275 | 73.4342 | 13.1097 | 88.4038 | 44.9088
0.77595 | 89.7662 | 39.183 | 73.5091 | 13.1019 | 88.4701 | 44.8831
0.7761 | 89.8174 | 39.338 | 73.3711 | 13.106 | 88.3407 | 44.9087
0.77631 | 89.7658 | 39.201 | 73.4909 | 13.0957 | 88.4519 | 44.8829
0.77639 | 89.6887 | 39.415 | 73.2512 | 13.0845 | 88.1994 | 44.8444
0.77668 | 89.714 | 39.202 | 73.4727 | 13.0829 | 88.425 | 44.857
0.77675 | 89.7396 | 39.353 | 73.3302 | 13.085 | 88.2868 | 44.8698
0.77697 | 89.8164 | 39.103 | 73.6058 | 13.0912 | 88.5752 | 44.9082
0.77711 | 89.8675 | 39.082 | 73.6438 | 13.0953 | 88.6218 | 44.9338
0.77733 | 89.8673 | 38.879 | 73.8468 | 13.0916 | 88.8246 | 44.9336
0.77747 | 89.8671 | 38.919 | 73.8067 | 13.0892 | 88.7846 | 44.9336
0.77769 | 89.8412 | 39.35 | 73.3671 | 13.0822 | 88.3406 | 44.9206
0.77784 | 89.8667 | 39.369 | 73.3566 | 13.083 | 88.3343 | 44.9333
0.77791 | 89.8153 | 39.049 | 73.6594 | 13.0752 | 88.6286 | 44.9076
0.77813 | 89.7894 | 39.012 | 73.6878 | 13.0682 | 88.6527 | 44.8947
0.77835 | 89.8918 | 39.099 | 73.6349 | 13.0777 | 88.6169 | 44.9459
0.77856 | 89.9172 | 39.245 | 73.4974 | 13.0773 | 88.4836 | 44.9586
0.77864 | 89.9171 | 38.941 | 73.8014 | 13.0761 | 88.7876 | 44.9586
0.77885 | 89.8912 | 39.131 | 73.6027 | 13.0691 | 88.5846 | 44.9456
0.77893 | 89.8398 | 39.109 | 73.6076 | 13.0613 | 88.5809 | 44.9199
0.77914 | 89.8652 | 38.727 | 73.9981 | 13.0609 | 88.9756 | 44.9326
0.77929 | 89.9164 | 39.153 | 73.5891 | 13.065 | 88.5752 | 44.9582
0.77936 | 89.9163 | 38.566 | 74.1761 | 13.0638 | 89.1621 | 44.9581
0.77965 | 89.9929 | 38.974 | 73.7936 | 13.0687 | 88.7925 | 44.9965
0.7798 | 90.0184 | 39.387 | 73.3891 | 13.0696 | 88.3922 | 45.0092
0.78002 | 90.0695 | 39.009 | 73.7842 | 13.0725 | 88.7958 | 45.0348
0.78009 | 89.9924 | 39.337 | 73.4305 | 13.0614 | 88.4292 | 44.9962
0.78031 | 89.9409 | 39.212 | 73.5383 | 13.0511 | 88.5284 | 44.9704
0.78045 | 89.9663 | 39.194 | 73.5648 | 13.052 | 88.5592 | 44.9832
0.78074 | 90.0173 | 39.08 | 73.6958 | 13.0536 | 88.6987 | 45.0087
0.78074 | 89.9917 | 39.037 | 73.7302 | 13.0503 | 88.7288 | 44.9958
0.7811 | 90.0682 | 39.208 | 73.5847 | 13.0541 | 88.5961 | 45.0341
0.7811 | 90.0426 | 39.459 | 73.3252 | 13.0508 | 88.3323 | 45.0213
0.78132 | 90.0167 | 39.149 | 73.6266 | 13.0438 | 88.6293 | 45.0083
0.78147 | 89.9908 | 38.927 | 73.8399 | 13.0381 | 88.8384 | 44.9954
0.78176 | 90.0675 | 39.02 | 73.7725 | 13.0431 | 88.7837 | 45.0337
0.78183 | 90.0418 | 39.188 | 73.5959 | 13.0386 | 88.6029 | 45.0209
0.78205 | 90.0672 | 39.2 | 73.5924 | 13.0382 | 88.6036 | 45.0336
0.78205 | 90.0928 | 39.127 | 73.6739 | 13.0415 | 88.6894 | 45.0464
0.78227 | 90.1182 | 39.536 | 73.2734 | 13.0411 | 88.2931 | 45.0591
0.78248 | 90.1693 | 39.222 | 73.6044 | 13.044 | 88.6327 | 45.0847
0.78263 | 90.1178 | 39.341 | 73.4683 | 13.035 | 88.4879 | 45.0589
0.78285 | 90.1689 | 39.466 | 73.3603 | 13.0379 | 88.3884 | 45.0844
0.78299 | 90.1687 | 39.221 | 73.6052 | 13.0355 | 88.6334 | 45.0844
0.78314 | 90.1686 | 39.38 | 73.4462 | 13.033 | 88.4743 | 45.0843
0.78328 | 90.1171 | 39.047 | 73.762 | 13.024 | 88.7815 | 45.0585
0.78357 | 90.245 | 38.994 | 73.8577 | 13.0355 | 88.8985 | 45.1225
0.78372 | 90.2705 | 39.225 | 73.6352 | 13.0364 | 88.6803 | 45.1353
0.78386 | 90.2704 | 39.301 | 73.5591 | 13.0339 | 88.6042 | 45.1352
0.78408 | 90.2701 | 39.073 | 73.787 | 13.0303 | 88.8321 | 45.1351
0.78408 | 90.2445 | 39.445 | 73.4065 | 13.027 | 88.4472 | 45.1222
0.7843 | 90.1929 | 39.524 | 73.3103 | 13.0168 | 88.3424 | 45.0964
0.78452 | 90.1926 | 39.298 | 73.5362 | 13.0132 | 88.5683 | 45.0963
0.78466 | 90.2438 | 39.424 | 73.4273 | 13.0173 | 88.4679 | 45.1219
0.78481 | 90.3463 | 39.447 | 73.4384 | 13.0279 | 88.4961 | 45.1731
0.78502 | 90.346 | 39.244 | 73.6413 | 13.0243 | 88.699 | 45.173
0.7851 | 90.269 | 39.338 | 73.5217 | 13.0133 | 88.5665 | 45.1345
0.78531 | 90.2944 | 39.209 | 73.6591 | 13.0129 | 88.7082 | 45.1472
0.78553 | 90.3198 | 39.173 | 73.7036 | 13.0125 | 88.7569 | 45.1599
0.78568 | 90.3709 | 39.162 | 73.7316 | 13.0166 | 88.7935 | 45.1855
0.78582 | 90.3708 | 39.317 | 73.5766 | 13.0142 | 88.6384 | 45.1854
0.78611 | 90.3961 | 39.274 | 73.628 | 13.0126 | 88.694 | 45.198
0.78611 | 90.3448 | 39.053 | 73.8319 | 13.0061 | 88.8894 | 45.1724
0.78633 | 90.3445 | 39.073 | 73.8118 | 13.0025 | 88.8693 | 45.1723
0.78648 | 90.3957 | 39.215 | 73.6869 | 13.0066 | 88.7528 | 45.1978
0.78662 | 90.3698 | 39.088 | 73.8053 | 13.0009 | 88.8669 | 45.1849
0.78684 | 90.4979 | 39.051 | 73.885 | 13.0136 | 88.9679 | 45.2489
0.78698 | 90.4464 | 38.842 | 74.0768 | 13.0046 | 89.1512 | 45.2232
0.78713 | 90.4206 | 38.993 | 73.9172 | 12.9989 | 88.9873 | 45.2103
0.78727 | 90.3948 | 38.727 | 74.1746 | 12.9933 | 89.2404 | 45.1974
0.78749 | 90.4971 | 39.091 | 73.8447 | 13.0027 | 88.9276 | 45.2486
0.78764 | 90.5226 | 39.088 | 73.8562 | 13.0035 | 88.9433 | 45.2613
0.78785 | 90.5224 | 39.161 | 73.7831 | 12.9999 | 88.8702 | 45.2612
0.788 | 90.4966 | 39.275 | 73.6605 | 12.9942 | 88.7433 | 45.2483
0.78822 | 90.445 | 39.108 | 73.8103 | 12.9841 | 88.8845 | 45.2225
0.78836 | 90.4192 | 38.848 | 74.0617 | 12.9784 | 89.1316 | 45.2096
0.78844 | 90.4191 | 39.226 | 73.6837 | 12.9772 | 88.7535 | 45.2095
0.78858 | 90.4959 | 38.963 | 73.9723 | 12.9846 | 89.0549 | 45.2479
0.7888 | 90.5726 | 39.233 | 73.7279 | 12.9907 | 88.8233 | 45.2863
0.78902 | 90.598 | 38.746 | 74.2233 | 12.9903 | 89.323 | 45.299
0.78916 | 90.5722 | 38.886 | 74.0747 | 12.9847 | 89.1701 | 45.2861
0.78938 | 90.5463 | 39.069 | 73.8831 | 12.9778 | 88.9741 | 45.2731
0.78945 | 90.4949 | 38.944 | 73.991 | 12.9701 | 89.0734 | 45.2474
0.7896 | 90.5717 | 38.928 | 74.0326 | 12.9774 | 89.1278 | 45.2858
0.78981 | 90.5458 | 38.843 | 74.1089 | 12.9706 | 89.1999 | 45.2729
0.78989 | 90.5457 | 39.044 | 73.9079 | 12.9694 | 88.9988 | 45.2728
0.79018 | 90.648 | 38.968 | 74.018 | 12.9776 | 89.126 | 45.324
0.79025 | 90.5966 | 38.741 | 74.2279 | 12.9699 | 89.3273 | 45.2983
0.79047 | 90.5963 | 38.89 | 74.0788 | 12.9663 | 89.1782 | 45.2982
0.79061 | 90.5962 | 38.938 | 74.0307 | 12.9639 | 89.1301 | 45.2981
0.79083 | 90.5959 | 39.089 | 73.8796 | 12.9603 | 88.979 | 45.298
0.79098 | 90.6471 | 39.142 | 73.8437 | 12.9643 | 88.9515 | 45.3235
0.79119 | 90.6212 | 39.373 | 73.6041 | 12.9575 | 88.7076 | 45.3106
0.79127 | 90.6724 | 39.215 | 73.7791 | 12.9628 | 88.8912 | 45.3362
0.79148 | 90.6722 | 38.996 | 73.9981 | 12.9592 | 89.1101 | 45.3361
0.7917 | 90.7232 | 39.116 | 73.8951 | 12.9621 | 89.0156 | 45.3616
0.79185 | 90.7231 | 39.105 | 73.906 | 12.9597 | 89.0265 | 45.3615
0.79192 | 90.6973 | 39.354 | 73.6484 | 12.9552 | 88.7647 | 45.3487
0.79221 | 90.697 | 39.351 | 73.6513 | 12.9504 | 88.7675 | 45.3485
0.79228 | 90.6456 | 38.739 | 74.2462 | 12.9428 | 89.3538 | 45.3228
0.79236 | 90.6198 | 39.172 | 73.8046 | 12.9383 | 88.9079 | 45.3099
0.79265 | 90.7735 | 39.241 | 73.7868 | 12.953 | 88.9157 | 45.3867
0.79279 | 90.7989 | 39.212 | 73.8243 | 12.9538 | 88.9575 | 45.3995
0.79301 | 90.773 | 39.176 | 73.8517 | 12.947 | 88.9805 | 45.3865
0.79315 | 90.8498 | 39.235 | 73.8183 | 12.9543 | 88.9599 | 45.4249
0.7933 | 90.747 | 39.232 | 73.787 | 12.939 | 88.9115 | 45.3735
0.79344 | 90.7469 | 39.359 | 73.66 | 12.9366 | 88.7844 | 45.3734
0.79352 | 90.7211 | 39.34 | 73.6704 | 12.9322 | 88.7906 | 45.3606
0.79373 | 90.7209 | 39.259 | 73.7513 | 12.9286 | 88.8714 | 45.3604
0.79402 | 90.8488 | 39.183 | 73.8699 | 12.94 | 89.0114 | 45.4244
0.79417 | 90.8743 | 39.309 | 73.7524 | 12.9408 | 88.8982 | 45.4372
0.79424 | 90.8486 | 39.494 | 73.5589 | 12.9364 | 88.7003 | 45.4243
0.79446 | 90.8483 | 39.133 | 73.9198 | 12.9328 | 89.0612 | 45.4242
0.79453 | 90.7713 | 39.041 | 73.9861 | 12.9219 | 89.1146 | 45.3856
0.79482 | 90.8479 | 39.006 | 74.0466 | 12.9269 | 89.188 | 45.424
0.79497 | 90.8477 | 39.196 | 73.8566 | 12.9245 | 88.9979 | 45.4239
0.79519 | 90.9758 | 39.062 | 74.0333 | 12.937 | 89.1959 | 45.4879
0.79526 | 90.95 | 39.108 | 73.9787 | 12.9326 | 89.137 | 45.475
0.79555 | 90.8727 | 39.274 | 73.7869 | 12.9182 | 88.9324 | 45.4364
0.79562 | 90.8726 | 39.168 | 73.8929 | 12.917 | 89.0383 | 45.4363
0.79584 | 90.8981 | 39.16 | 73.9094 | 12.9167 | 89.059 | 45.449
0.79598 | 90.9492 | 39.375 | 73.7114 | 12.9207 | 88.8696 | 45.4746
0.7962 | 90.9746 | 39.194 | 73.9009 | 12.9204 | 89.0633 | 45.4873
0.79635 | 91.0001 | 39.342 | 73.7614 | 12.9212 | 88.928 | 45.5
0.79642 | 90.9744 | 39.208 | 73.8868 | 12.9168 | 89.0492 | 45.4872
0.79664 | 90.9998 | 39.22 | 73.8833 | 12.9165 | 89.0499 | 45.4999
0.79671 | 90.9997 | 39.168 | 73.9352 | 12.9153 | 89.1018 | 45.4998
0.797 | 90.9993 | 38.914 | 74.1891 | 12.9105 | 89.3557 | 45.4997
0.79722 | 90.9478 | 39.094 | 73.9919 | 12.9005 | 89.1499 | 45.4739
0.79736 | 90.9989 | 39.238 | 73.865 | 12.9046 | 89.0315 | 45.4995
0.79744 | 90.9219 | 39.011 | 74.0663 | 12.8938 | 89.2199 | 45.4609
0.79751 | 90.9474 | 39.128 | 73.9578 | 12.8958 | 89.1157 | 45.4737
0.7978 | 91.0754 | 39.274 | 73.8545 | 12.9072 | 89.0337 | 45.5377
0.79802 | 91.0238 | 39.086 | 74.0253 | 12.8972 | 89.1959 | 45.5119
0.79816 | 91.0493 | 39.096 | 74.0238 | 12.898 | 89.1987 | 45.5247
0.79838 | 91.0747 | 39.157 | 73.9712 | 12.8977 | 89.1504 | 45.5374
0.79845 | 91.0233 | 39.231 | 73.8801 | 12.8901 | 89.0507 | 45.5117
0.7986 | 91.0745 | 39.185 | 73.9432 | 12.8941 | 89.1222 | 45.5372
0.79874 | 91.1 | 39.154 | 73.9827 | 12.895 | 89.166 | 45.55
0.79896 | 91.151 | 39.312 | 73.8417 | 12.8979 | 89.0335 | 45.5755
0.79925 | 91.125 | 39.131 | 74.014 | 12.8899 | 89.2015 | 45.5625
0.7994 | 91.1762 | 39.133 | 74.0291 | 12.894 | 89.2251 | 45.5881
0.79947 | 91.0478 | 39.221 | 73.8983 | 12.8767 | 89.0729 | 45.5239
0.79969 | 91.1245 | 39.137 | 74.0078 | 12.8828 | 89.1953 | 45.5623
0.79983 | 91.1243 | 38.945 | 74.1998 | 12.8805 | 89.3872 | 45.5622
0.79998 | 91.1755 | 38.87 | 74.2918 | 12.8845 | 89.4877 | 45.5877
0.80019 | 91.1239 | 39.37 | 73.7746 | 12.8746 | 88.962 | 45.562
0.80041 | 91.252 | 39.209 | 73.9783 | 12.8871 | 89.187 | 45.626
0.80041 | 91.2006 | 39.068 | 74.1022 | 12.8807 | 89.3023 | 45.6003
0.80063 | 91.2004 | 39.539 | 73.6311 | 12.8771 | 88.8312 | 45.6002
0.80078 | 91.1746 | 39.213 | 73.9485 | 12.8716 | 89.1443 | 45.5873
0.80092 | 91.1744 | 39.283 | 73.8785 | 12.8692 | 89.0742 | 45.5872
0.80114 | 91.1998 | 39.202 | 73.9679 | 12.8689 | 89.1679 | 45.5999
0.80136 | 91.2252 | 39.322 | 73.8564 | 12.8686 | 89.0606 | 45.6126
0.80143 | 91.2508 | 39.139 | 74.0479 | 12.8706 | 89.2564 | 45.6254
0.80165 | 91.2762 | 39.292 | 73.9034 | 12.8703 | 89.1161 | 45.6381
0.80179 | 91.276 | 39.489 | 73.7063 | 12.8679 | 88.919 | 45.638
0.80201 | 91.2501 | 39.16 | 74.0267 | 12.8612 | 89.2351 | 45.6251
0.80223 | 91.3012 | 39.295 | 73.9087 | 12.8641 | 89.1256 | 45.6506
0.80237 | 91.301 | 39.418 | 73.7857 | 12.8617 | 89.0025 | 45.6505
0.80244 | 91.2496 | 39.388 | 73.7985 | 12.8541 | 89.0068 | 45.6248
0.80259 | 91.2494 | 39.12 | 74.0665 | 12.8518 | 89.2747 | 45.6247
0.80281 | 91.4031 | 39.177 | 74.0607 | 12.8675 | 89.2946 | 45.7016
0.80295 | 91.326 | 39.108 | 74.104 | 12.8555 | 89.325 | 45.663
0.80324 | 91.4026 | 38.929 | 74.3085 | 12.8604 | 89.5423 | 45.7013
0.80332 | 91.3769 | 39.098 | 74.131 | 12.856 | 89.3604 | 45.6884
0.80346 | 91.3254 | 39.189 | 74.0228 | 12.8473 | 89.2437 | 45.6627
0.80361 | 91.3509 | 38.987 | 74.2333 | 12.8482 | 89.4584 | 45.6754
0.80382 | 91.3506 | 39.129 | 74.0912 | 12.8447 | 89.3163 | 45.6753
0.80397 | 91.3761 | 39.189 | 74.0397 | 12.8455 | 89.2691 | 45.6881
0.80419 | 91.3759 | 39.069 | 74.1596 | 12.842 | 89.3889 | 45.6879
0.80433 | 91.4527 | 39.335 | 73.9192 | 12.8492 | 89.1613 | 45.7263
0.80455 | 91.4524 | 39.409 | 73.8451 | 12.8457 | 89.0872 | 45.7262
0.80462 | 91.4267 | 39.147 | 74.0986 | 12.8414 | 89.3363 | 45.7133
0.80477 | 91.4522 | 39.275 | 73.9791 | 12.8422 | 89.2211 | 45.7261
0.80499 | 91.4006 | 39.205 | 74.0319 | 12.8323 | 89.2653 | 45.7003
0.80513 | 91.4517 | 39.291 | 73.9629 | 12.8364 | 89.2049 | 45.7259
0.80528 | 91.4259 | 39.455 | 73.7903 | 12.8308 | 89.028 | 45.713
0.80549 | 91.5796 | 39.411 | 73.8855 | 12.8465 | 89.1488 | 45.7898
0.80557 | 91.4769 | 39.515 | 73.7473 | 12.8326 | 88.9934 | 45.7384
0.80578 | 91.5279 | 39.183 | 74.0963 | 12.8354 | 89.351 | 45.764
0.806 | 91.5277 | 39.234 | 74.0452 | 12.8319 | 89.2998 | 45.7638
0.80615 | 91.5788 | 39.423 | 73.8733 | 12.836 | 89.1364 | 45.7894
0.80636 | 91.5273 | 39.212 | 74.0671 | 12.8261 | 89.3216 | 45.7636
0.80651 | 91.5528 | 39.313 | 73.9746 | 12.8269 | 89.2334 | 45.7764
0.80651 | 91.5271 | 39.144 | 74.135 | 12.8238 | 89.3895 | 45.7635
0.8068 | 91.6294 | 39.146 | 74.1671 | 12.8318 | 89.4387 | 45.8147
0.80695 | 91.6292 | 39.415 | 73.8981 | 12.8295 | 89.1696 | 45.8146
0.80716 | 91.6033 | 39.405 | 73.8994 | 12.8228 | 89.1667 | 45.8017
0.80731 | 91.5775 | 39.422 | 73.8738 | 12.8173 | 89.1367 | 45.7887
0.8076 | 91.6798 | 39.401 | 73.9289 | 12.8254 | 89.2089 | 45.8399
0.80767 | 91.6027 | 39.534 | 73.7702 | 12.8147 | 89.0374 | 45.8014
0.80789 | 91.5511 | 39.269 | 74.018 | 12.8048 | 89.2766 | 45.7756
0.80796 | 91.6793 | 39.617 | 73.7128 | 12.8196 | 88.9927 | 45.8397
0.80818 | 91.7047 | 39.588 | 73.7502 | 12.8193 | 89.0344 | 45.8524
0.80832 | 91.6533 | 39.55 | 73.7711 | 12.8106 | 89.0466 | 45.8266
0.80847 | 91.6787 | 39.935 | 73.3946 | 12.8114 | 88.6744 | 45.8394
0.80861 | 91.7042 | 39.432 | 73.9061 | 12.8123 | 89.1901 | 45.8521
0.80876 | 91.6784 | 39.507 | 73.8225 | 12.8068 | 89.1022 | 45.8392
0.80905 | 91.6781 | 39.558 | 73.7714 | 12.8022 | 89.051 | 45.839
0.80912 | 91.7293 | 39.572 | 73.7744 | 12.8073 | 89.0626 | 45.8646
0.80934 | 91.806 | 39.219 | 74.153 | 12.8134 | 89.454 | 45.903
0.80949 | 91.8572 | 39.453 | 73.9361 | 12.8174 | 89.2456 | 45.9286
0.80963 | 91.7544 | 39.486 | 73.8688 | 12.8024 | 89.1612 | 45.8772
0.80978 | 91.8055 | 39.509 | 73.8628 | 12.8064 | 89.1638 | 45.9028
0.80999 | 91.7539 | 39.311 | 74.0436 | 12.7966 | 89.336 | 45.877
0.81014 | 91.7538 | 39.618 | 73.7366 | 12.7943 | 89.0289 | 45.8769
0.81036 | 91.8561 | 39.326 | 74.0627 | 12.8035 | 89.3721 | 45.9281
0.81043 | 91.8304 | 39.772 | 73.6081 | 12.7992 | 88.9132 | 45.9152
0.81057 | 91.7789 | 39.508 | 73.855 | 12.7905 | 89.1515 | 45.8895
0.81079 | 91.8043 | 39.49 | 73.8814 | 12.7902 | 89.1822 | 45.9022
0.81101 | 91.881 | 39.615 | 73.782 | 12.7962 | 89.0955 | 45.9405
0.81116 | 91.9065 | 39.436 | 73.9695 | 12.7971 | 89.2873 | 45.9533
0.8113 | 91.8294 | 39.484 | 73.8958 | 12.7853 | 89.2007 | 45.9147
0.81152 | 91.8291 | 39.45 | 73.9297 | 12.7818 | 89.2346 | 45.9146
0.81159 | 91.8547 | 39.321 | 74.0672 | 12.7838 | 89.3763 | 45.9273
0.81188 | 91.957 | 39.565 | 73.8573 | 12.7919 | 89.1835 | 45.9785
0.81195 | 91.8799 | 39.731 | 73.6656 | 12.7812 | 88.979 | 45.94
0.81217 | 91.8797 | 39.572 | 73.8246 | 12.7778 | 89.1378 | 45.9398
0.81232 | 91.9565 | 39.343 | 74.0792 | 12.7849 | 89.4052 | 45.9782
0.81253 | 92.0075 | 39.75 | 73.6892 | 12.7878 | 89.0238 | 46.0038
0.81268 | 92.0073 | 39.491 | 73.9481 | 12.7855 | 89.2827 | 46.0037
0.81275 | 91.9816 | 39.556 | 73.8745 | 12.7812 | 89.2048 | 45.9908
0.81297 | 91.9557 | 39.328 | 74.0939 | 12.7746 | 89.4198 | 45.9778
0.81319 | 92.0324 | 39.384 | 74.0635 | 12.7806 | 89.4022 | 46.0162
0.81333 | 92.0579 | 39.297 | 74.159 | 12.7814 | 89.5019 | 46.0289
0.81362 | 92.1089 | 39.427 | 74.046 | 12.7831 | 89.3974 | 46.0544
0.8137 | 92.0575 | 39.212 | 74.2438 | 12.7757 | 89.5867 | 46.0287
0.81377 | 92.0061 | 39.485 | 73.9537 | 12.7682 | 89.288 | 46.003
0.81399 | 92.0058 | 39.219 | 74.2196 | 12.7648 | 89.5539 | 46.0029
0.81413 | 92.0313 | 39.525 | 73.9221 | 12.7656 | 89.2607 | 46.0157
0.8142 | 92.0825 | 39.345 | 74.1192 | 12.7708 | 89.4663 | 46.0413
0.81449 | 92.1591 | 39.221 | 74.2687 | 12.7757 | 89.6286 | 46.0796
0.81464 | 92.1333 | 39.403 | 74.0781 | 12.7702 | 89.4337 | 46.0667
0.81478 | 92.0818 | 39.526 | 73.9379 | 12.7616 | 89.2849 | 46.0409
0.81493 | 92.133 | 39.327 | 74.154 | 12.7656 | 89.5095 | 46.0665
0.81515 | 92.1584 | 39.191 | 74.2985 | 12.7653 | 89.6582 | 46.0792
0.81537 | 92.1581 | 39.201 | 74.2884 | 12.7619 | 89.6481 | 46.0791
0.81558 | 92.1579 | 39.128 | 74.3613 | 12.7584 | 89.7209 | 46.0789
0.81558 | 92.2348 | 39.422 | 74.0929 | 12.7679 | 89.4654 | 46.1174
0.8158 | 92.2089 | 39.283 | 74.2233 | 12.7613 | 89.5915 | 46.1045
0.81595 | 92.2088 | 39.35 | 74.1563 | 12.759 | 89.5244 | 46.1044
0.81616 | 92.3111 | 39.236 | 74.3044 | 12.7681 | 89.6896 | 46.1556
0.81638 | 92.3109 | 39.296 | 74.2443 | 12.7647 | 89.6294 | 46.1554
0.81653 | 92.285 | 39.242 | 74.2897 | 12.7593 | 89.6705 | 46.1425
0.81667 | 92.2849 | 39.285 | 74.2466 | 12.757 | 89.6274 | 46.1424
0.81674 | 92.2848 | 39.332 | 74.1996 | 12.7558 | 89.5804 | 46.1424
0.81703 | 92.3357 | 38.911 | 74.6376 | 12.7575 | 90.0269 | 46.1679
0.81703 | 92.3101 | 39.064 | 74.476 | 12.7544 | 89.861 | 46.155
0.8174 | 92.3866 | 39.483 | 74.0825 | 12.7581 | 89.4803 | 46.1933
0.81747 | 92.3609 | 39.271 | 74.286 | 12.7538 | 89.6794 | 46.1804
0.81769 | 92.3863 | 39.479 | 74.0864 | 12.7535 | 89.4841 | 46.1931
0.81776 | 92.3092 | 39.135 | 74.4047 | 12.743 | 89.7896 | 46.1546
0.81805 | 92.3602 | 39.181 | 74.3757 | 12.7447 | 89.7691 | 46.1801
0.81805 | 92.3602 | 39.32 | 74.2367 | 12.7447 | 89.6301 | 46.1801
0.81834 | 92.4625 | 39.161 | 74.4298 | 12.7527 | 89.8402 | 46.2312
0.81849 | 92.4367 | 39.269 | 74.3132 | 12.7472 | 89.7193 | 46.2183
0.81878 | 92.5133 | 39.386 | 74.2218 | 12.7521 | 89.6406 | 46.2566
0.8187 | 92.4364 | 39.541 | 74.0411 | 12.7438 | 89.4472 | 46.2182
0.81892 | 92.4105 | 39.476 | 74.0975 | 12.7373 | 89.4992 | 46.2052
0.81914 | 92.4615 | 39.368 | 74.2225 | 12.7401 | 89.6328 | 46.2308
0.81928 | 92.5127 | 39.189 | 74.4186 | 12.7441 | 89.8373 | 46.2563
0.81943 | 92.5125 | 39.698 | 73.9095 | 12.7418 | 89.3283 | 46.2563
0.81965 | 92.5636 | 39.34 | 74.2845 | 12.7447 | 89.7118 | 46.2818
0.81979 | 92.6147 | 39.387 | 74.2546 | 12.7486 | 89.6903 | 46.3073
0.81994 | 92.6145 | 39.266 | 74.3755 | 12.7464 | 89.8113 | 46.3073
0.82016 | 92.5117 | 39.255 | 74.3522 | 12.7304 | 89.7708 | 46.2558
0.8203 | 92.5115 | 39.469 | 74.1382 | 12.7282 | 89.5567 | 46.2557
0.82052 | 92.5625 | 39.336 | 74.2882 | 12.731 | 89.7153 | 46.2813
0.82066 | 92.6137 | 39.465 | 74.1762 | 12.735 | 89.6118 | 46.3068
0.82088 | 92.6904 | 39.198 | 74.4688 | 12.741 | 89.9172 | 46.3452
0.82095 | 92.5877 | 39.379 | 74.2536 | 12.7273 | 89.6848 | 46.2938
0.8211 | 92.6645 | 39.319 | 74.3392 | 12.7344 | 89.7832 | 46.3322
0.82132 | 92.6386 | 39.249 | 74.4005 | 12.7279 | 89.8403 | 46.3193
0.82146 | 92.6127 | 39.242 | 74.3989 | 12.7225 | 89.8344 | 46.3064
0.82168 | 92.6638 | 39.568 | 74.0899 | 12.7253 | 89.5339 | 46.3319
0.82183 | 92.7149 | 39.221 | 74.454 | 12.7293 | 89.9065 | 46.3575
0.82183 | 92.6636 | 39.263 | 74.3949 | 12.7231 | 89.8388 | 46.3318
0.82212 | 92.6889 | 39.226 | 74.4403 | 12.7217 | 89.8885 | 46.3445
0.82226 | 92.7144 | 39.498 | 74.1768 | 12.7225 | 89.6292 | 46.3572
0.82248 | 92.7654 | 39.425 | 74.2668 | 12.7253 | 89.7277 | 46.3827
0.82277 | 92.7138 | 39.492 | 74.1826 | 12.7146 | 89.6349 | 46.3569
0.82284 | 92.7394 | 39.503 | 74.1801 | 12.7166 | 89.6367 | 46.3697
0.82291 | 92.6623 | 39.512 | 74.1454 | 12.7061 | 89.5892 | 46.3312
0.82313 | 92.6621 | 39.249 | 74.4084 | 12.7027 | 89.852 | 46.331
0.82335 | 92.7388 | 39.398 | 74.2849 | 12.7086 | 89.7414 | 46.3694
0.82349 | 92.7642 | 39.228 | 74.4634 | 12.7095 | 89.9241 | 46.3821
0.82371 | 92.764 | 39.485 | 74.2063 | 12.7061 | 89.667 | 46.382
0.82386 | 92.8151 | 39.33 | 74.3784 | 12.7101 | 89.8476 | 46.4076
0.82393 | 92.7381 | 39.326 | 74.3567 | 12.6996 | 89.813 | 46.369
0.82415 | 92.7891 | 39.172 | 74.5277 | 12.7024 | 89.9926 | 46.3946
0.82422 | 92.789 | 39.395 | 74.3047 | 12.7013 | 89.7695 | 46.3945
0.82451 | 92.8144 | 39.531 | 74.1771 | 12.6999 | 89.6462 | 46.4072
0.82473 | 92.9167 | 39.678 | 74.0642 | 12.709 | 89.5504 | 46.4584
0.82487 | 92.8909 | 39.587 | 74.1466 | 12.7036 | 89.6284 | 46.4454
0.82495 | 92.8651 | 39.426 | 74.299 | 12.6994 | 89.7766 | 46.4326
0.82509 | 92.8137 | 39.25 | 74.4579 | 12.6909 | 89.9268 | 46.4068
0.82531 | 92.8904 | 39.436 | 74.2975 | 12.6968 | 89.7792 | 46.4452
0.82545 | 92.8902 | 39.427 | 74.3064 | 12.6946 | 89.7881 | 46.4451
0.82567 | 92.8643 | 39.287 | 74.4378 | 12.6881 | 89.9151 | 46.4321
0.82567 | 92.8643 | 39.259 | 74.4658 | 12.6881 | 89.9431 | 46.4321
0.82596 | 92.9409 | 39.298 | 74.4523 | 12.6929 | 89.9425 | 46.4705
0.82618 | 92.9663 | 39.48 | 74.2788 | 12.6926 | 89.7731 | 46.4831
0.8264 | 92.966 | 39.678 | 74.0807 | 12.6893 | 89.575 | 46.483
0.82654 | 93.0172 | 39.401 | 74.3747 | 12.6932 | 89.8776 | 46.5086
0.82669 | 92.9913 | 39.44 | 74.3271 | 12.6879 | 89.8257 | 46.4957
0.82683 | 93.0425 | 39.589 | 74.1952 | 12.6918 | 89.7022 | 46.5212
0.82691 | 92.9398 | 39.251 | 74.4989 | 12.6783 | 89.9889 | 46.4699
0.8272 | 93.0421 | 39.313 | 74.471 | 12.6862 | 89.978 | 46.521
0.82727 | 93.042 | 39.252 | 74.532 | 12.6851 | 90.039 | 46.521
0.82749 | 93.0674 | 39.328 | 74.4645 | 12.6848 | 89.9757 | 46.5337
0.8277 | 93.1441 | 39.572 | 74.246 | 12.6907 | 89.77 | 46.572
0.82785 | 93.0926 | 39.596 | 74.2049 | 12.6823 | 89.7203 | 46.5463
0.828 | 93.0924 | 39.339 | 74.4618 | 12.68 | 89.9772 | 46.5462
0.82814 | 93.0409 | 39.315 | 74.4686 | 12.6716 | 89.9755 | 46.5205
0.82829 | 93.0664 | 39.276 | 74.5161 | 12.6725 | 90.0272 | 46.5332
0.8285 | 93.1431 | 39.138 | 74.6797 | 12.6784 | 90.2036 | 46.5716
0.82865 | 93.1173 | 39.508 | 74.3011 | 12.6731 | 89.8206 | 46.5586
0.82887 | 93.2196 | 39.203 | 74.6402 | 12.6821 | 90.1768 | 46.6098
0.82908 | 93.1681 | 39.347 | 74.479 | 12.6725 | 90.007 | 46.584
0.82916 | 93.1936 | 39.14 | 74.6945 | 12.6745 | 90.2268 | 46.5968
0.82937 | 93.1421 | 39.444 | 74.3734 | 12.665 | 89.897 | 46.571
0.82952 | 93.1676 | 39.611 | 74.2149 | 12.6658 | 89.7428 | 46.5838
0.82959 | 93.1675 | 39.247 | 74.5788 | 12.6647 | 90.1067 | 46.5837
0.82981 | 93.2955 | 39.513 | 74.3555 | 12.6768 | 89.9047 | 46.6477
0.82996 | 93.1927 | 39.518 | 74.3162 | 12.6622 | 89.8483 | 46.5963
0.8301 | 93.1925 | 39.366 | 74.4682 | 12.66 | 90.0003 | 46.5963
0.83039 | 93.1409 | 39.255 | 74.562 | 12.6493 | 90.0854 | 46.5704
0.83046 | 93.2947 | 39.32 | 74.5482 | 12.6667 | 90.0973 | 46.6473
0.83075 | 93.2944 | 39.494 | 74.3741 | 12.6623 | 89.9232 | 46.6472
0.83083 | 93.3199 | 39.257 | 74.6196 | 12.6642 | 90.173 | 46.66
0.83104 | 93.3453 | 39.287 | 74.5981 | 12.664 | 90.1557 | 46.6727
0.83112 | 93.3196 | 39.237 | 74.6395 | 12.6598 | 90.1928 | 46.6598
0.83133 | 93.345 | 39.61 | 74.275 | 12.6595 | 89.8325 | 46.6725
0.83148 | 93.3191 | 39.406 | 74.4704 | 12.6542 | 90.0236 | 46.6596
0.83155 | 93.3447 | 39.53 | 74.3549 | 12.6562 | 89.9124 | 46.6724
0.83184 | 93.37 | 39.303 | 74.5903 | 12.6548 | 90.152 | 46.685
0.83199 | 93.3442 | 39.184 | 74.7007 | 12.6495 | 90.2581 | 46.6721
0.83213 | 93.3184 | 39.372 | 74.5041 | 12.6442 | 90.0572 | 46.6592
0.83235 | 93.3438 | 39.24 | 74.6446 | 12.6439 | 90.2019 | 46.6719
0.83242 | 93.4206 | 39.701 | 74.2092 | 12.652 | 89.7793 | 46.7103
0.83264 | 93.3947 | 39.576 | 74.3256 | 12.6456 | 89.8914 | 46.6974
0.83286 | 93.3945 | 39.593 | 74.3085 | 12.6423 | 89.8742 | 46.6972
0.833 | 93.4199 | 39.736 | 74.174 | 12.6431 | 89.744 | 46.71
0.83308 | 93.4455 | 39.339 | 74.5795 | 12.6451 | 90.1537 | 46.7227
0.83329 | 93.3683 | 39.9 | 73.9928 | 12.6325 | 89.5541 | 46.6841
0.83329 | 93.3683 | 39.416 | 74.4768 | 12.6325 | 90.0381 | 46.6841
0.83366 | 93.4961 | 39.941 | 73.9944 | 12.6424 | 89.5771 | 46.7481
0.83395 | 93.5471 | 39.478 | 74.4744 | 12.6441 | 90.0655 | 46.7735
0.83402 | 93.547 | 39.48 | 74.4723 | 12.643 | 90.0635 | 46.7735
0.83409 | 93.4186 | 39.218 | 74.6915 | 12.6265 | 90.2613 | 46.7093
0.83431 | 93.444 | 39.406 | 74.512 | 12.6262 | 90.086 | 46.722
0.83446 | 93.4695 | 39.389 | 74.5375 | 12.6271 | 90.1158 | 46.7348
0.83467 | 93.4436 | 39.462 | 74.4559 | 12.6207 | 90.0298 | 46.7218
0.83489 | 93.6229 | 39.031 | 74.9466 | 12.6389 | 90.5504 | 46.8114
0.83504 | 93.5714 | 39.591 | 74.3695 | 12.6305 | 89.9647 | 46.7857
0.83504 | 93.5458 | 39.477 | 74.4749 | 12.6274 | 90.0659 | 46.7729
0.83525 | 93.5199 | 39.361 | 74.5823 | 12.621 | 90.1689 | 46.7599
0.83547 | 93.5709 | 39.63 | 74.3303 | 12.6238 | 89.9255 | 46.7855
0.83562 | 93.5707 | 39.499 | 74.4612 | 12.6216 | 90.0564 | 46.7854
0.83583 | 93.5192 | 39.563 | 74.3801 | 12.6122 | 89.9666 | 46.7596
0.83591 | 93.596 | 39.431 | 74.5377 | 12.6203 | 90.137 | 46.798
0.8362 | 93.7239 | 39.399 | 74.6123 | 12.6312 | 90.233 | 46.862
0.83627 | 93.6726 | 39.525 | 74.4692 | 12.624 | 90.0813 | 46.8363
0.83656 | 93.6466 | 39.409 | 74.5765 | 12.6165 | 90.1843 | 46.8233
0.83663 | 93.6208 | 39.468 | 74.5089 | 12.6123 | 90.1124 | 46.8104
0.83692 | 93.6461 | 39.663 | 74.3224 | 12.6109 | 89.9301 | 46.8231
0.837 | 93.6717 | 39.723 | 74.2709 | 12.6129 | 89.8828 | 46.8358
0.83721 | 93.6714 | 39.665 | 74.3288 | 12.6096 | 89.9407 | 46.8357
0.83729 | 93.6713 | 39.522 | 74.4718 | 12.6085 | 90.0837 | 46.8357
0.83743 | 93.7481 | 39.727 | 74.2924 | 12.6155 | 89.9171 | 46.8741
0.83765 | 93.7222 | 39.402 | 74.6087 | 12.6091 | 90.2291 | 46.8611
0.83779 | 93.722 | 39.754 | 74.2567 | 12.6069 | 89.877 | 46.861
0.83801 | 93.7474 | 39.669 | 74.3501 | 12.6066 | 89.9747 | 46.8737
0.8383 | 93.7984 | 39.73 | 74.3061 | 12.6084 | 89.9392 | 46.8992
0.8383 | 93.7471 | 39.751 | 74.268 | 12.6022 | 89.8925 | 46.8735
0.83838 | 93.7214 | 39.334 | 74.6765 | 12.5981 | 90.2967 | 46.8607
0.83867 | 93.8236 | 39.373 | 74.6715 | 12.6059 | 90.3088 | 46.9118
0.83888 | 93.8746 | 39.571 | 74.4905 | 12.6087 | 90.1363 | 46.9373
0.83903 | 93.8232 | 39.582 | 74.4624 | 12.6004 | 90.0996 | 46.9116
0.83917 | 93.7973 | 39.727 | 74.3088 | 12.5951 | 89.9417 | 46.8987
0.83925 | 93.7716 | 39.709 | 74.3182 | 12.591 | 89.9468 | 46.8858
0.83954 | 93.8226 | 39.619 | 74.4252 | 12.5927 | 90.0623 | 46.9113
0.83961 | 93.8225 | 39.735 | 74.3092 | 12.5916 | 89.9462 | 46.9112
0.83975 | 93.848 | 39.506 | 74.5467 | 12.5925 | 90.188 | 46.924
0.83997 | 93.9246 | 39.25 | 74.8282 | 12.5983 | 90.4823 | 46.9623
0.84019 | 93.9244 | 39.464 | 74.6141 | 12.595 | 90.2682 | 46.9622
0.84026 | 93.873 | 39.564 | 74.497 | 12.5878 | 90.1425 | 46.9365
0.84048 | 93.8471 | 39.571 | 74.4814 | 12.5815 | 90.1225 | 46.9235
0.84063 | 93.9239 | 39.262 | 74.816 | 12.5884 | 90.4699 | 46.9619
0.84084 | 93.9749 | 39.328 | 74.767 | 12.5913 | 90.4294 | 46.9874
0.84099 | 93.9747 | 39.634 | 74.4609 | 12.5891 | 90.1234 | 46.9874
0.84128 | 94.0257 | 39.91 | 74.2019 | 12.5908 | 89.8728 | 47.0128
0.84128 | 93.9744 | 39.935 | 74.1598 | 12.5847 | 89.8222 | 46.9872
0.84142 | 93.9229 | 39.399 | 74.6786 | 12.5764 | 90.3325 | 46.9615
0.84164 | 93.9739 | 39.555 | 74.5396 | 12.5792 | 90.202 | 46.987
0.84186 | 93.9993 | 39.71 | 74.3931 | 12.579 | 90.0597 | 46.9997
0.84208 | 94.0247 | 39.958 | 74.1536 | 12.5787 | 89.8244 | 47.0124
0.84215 | 93.999 | 39.414 | 74.689 | 12.5746 | 90.3555 | 46.9995
0.84222 | 93.922 | 39.62 | 74.4573 | 12.5643 | 90.111 | 46.961
0.84244 | 94.0499 | 39.565 | 74.555 | 12.5763 | 90.23 | 47.025
0.84266 | 93.9727 | 39.499 | 74.5952 | 12.5639 | 90.2574 | 46.9864
0.8428 | 94.0495 | 39.841 | 74.2788 | 12.5708 | 89.9538 | 47.0248
0.84309 | 94.1261 | 39.641 | 74.5044 | 12.5756 | 90.192 | 47.063
0.84324 | 94.1003 | 39.656 | 74.4808 | 12.5704 | 90.1641 | 47.0501
0.84324 | 94.049 | 39.822 | 74.2977 | 12.5643 | 89.9725 | 47.0245
0.84346 | 94.0487 | 39.927 | 74.1926 | 12.561 | 89.8674 | 47.0244
0.8436 | 94.0742 | 39.536 | 74.5921 | 12.5619 | 90.2711 | 47.0371
0.84382 | 94.1252 | 39.699 | 74.4461 | 12.5647 | 90.1336 | 47.0626
0.84404 | 94.125 | 39.537 | 74.608 | 12.5614 | 90.2955 | 47.0625
0.84411 | 94.1762 | 39.637 | 74.5251 | 12.5664 | 90.2211 | 47.0881
0.84433 | 94.2016 | 39.533 | 74.6375 | 12.5661 | 90.3378 | 47.1008
0.84447 | 94.0732 | 39.755 | 74.3727 | 12.5488 | 90.0516 | 47.0366
0.84462 | 94.0986 | 39.749 | 74.3872 | 12.5496 | 90.0703 | 47.0493
0.84484 | 94.0984 | 39.503 | 74.6331 | 12.5464 | 90.3162 | 47.0492
0.84505 | 94.2263 | 39.701 | 74.4778 | 12.5583 | 90.1822 | 47.1132
0.8452 | 94.2262 | 39.096 | 75.0827 | 12.5561 | 90.7871 | 47.1131
0.84527 | 94.2004 | 39.517 | 74.6531 | 12.552 | 90.3532 | 47.1002
0.84542 | 94.2003 | 39.455 | 74.7151 | 12.5498 | 90.4151 | 47.1001
0.84563 | 94.1487 | 39.559 | 74.5939 | 12.5405 | 90.2854 | 47.0744
0.84578 | 94.1998 | 39.541 | 74.6289 | 12.5444 | 90.3289 | 47.0999
0.846 | 94.1996 | 39.716 | 74.4539 | 12.5411 | 90.1538 | 47.0998
0.84607 | 94.2251 | 39.492 | 74.6864 | 12.5431 | 90.3906 | 47.1126
0.84636 | 94.3787 | 39.697 | 74.5326 | 12.5569 | 90.2623 | 47.1893
0.84643 | 94.3016 | 39.473 | 74.7309 | 12.5467 | 90.4478 | 47.1508
0.84672 | 94.3269 | 39.604 | 74.6083 | 12.5454 | 90.3295 | 47.1635
0.8468 | 94.2756 | 39.332 | 74.8632 | 12.5383 | 90.5758 | 47.1378
0.84701 | 94.3009 | 39.617 | 74.5866 | 12.538 | 90.3035 | 47.1505
0.84716 | 94.3008 | 39.45 | 74.7536 | 12.5359 | 90.4704 | 47.1504
0.84738 | 94.3262 | 39.488 | 74.7241 | 12.5356 | 90.4451 | 47.1631
0.84752 | 94.3516 | 39.698 | 74.5225 | 12.5365 | 90.2478 | 47.1758
0.84759 | 94.3003 | 39.404 | 74.7994 | 12.5294 | 90.5161 | 47.1501
0.84781 | 94.3256 | 39.814 | 74.3979 | 12.5291 | 90.1188 | 47.1628
0.84796 | 94.3511 | 39.247 | 74.9734 | 12.53 | 90.6986 | 47.1756
0.84817 | 94.3252 | 39.28 | 74.9317 | 12.5237 | 90.6526 | 47.1626
0.84825 | 94.1969 | 39.494 | 74.675 | 12.5075 | 90.3744 | 47.0984
0.84846 | 94.2479 | 39.674 | 74.512 | 12.5103 | 90.22 | 47.124
0.84854 | 94.2991 | 39.478 | 74.725 | 12.5153 | 90.4416 | 47.1496
0.84883 | 94.427 | 39.532 | 74.7137 | 12.5261 | 90.4515 | 47.2135
0.84897 | 94.3243 | 39.421 | 74.7904 | 12.5118 | 90.5111 | 47.1621
0.84912 | 94.4523 | 39.746 | 74.5081 | 12.5248 | 90.2502 | 47.2262
0.84941 | 94.452 | 39.729 | 74.525 | 12.5205 | 90.267 | 47.226
0.84941 | 94.375 | 39.429 | 74.7993 | 12.5114 | 90.5285 | 47.1875
0.84963 | 94.3748 | 39.627 | 74.6013 | 12.5082 | 90.3304 | 47.1874
0.84977 | 94.3489 | 39.522 | 74.6976 | 12.503 | 90.4225 | 47.1745
0.84999 | 94.3487 | 39.476 | 74.7436 | 12.4997 | 90.4683 | 47.1743
0.85013 | 94.5793 | 39.436 | 74.8604 | 12.5247 | 90.6237 | 47.2897
0.85035 | 94.5278 | 39.263 | 75.0163 | 12.5155 | 90.7709 | 47.2639
0.85042 | 94.4507 | 39.256 | 74.9976 | 12.5053 | 90.7394 | 47.2254
0.85064 | 94.3992 | 39.154 | 75.0824 | 12.4961 | 90.8156 | 47.1996
0.85079 | 94.399 | 39.177 | 75.0593 | 12.4939 | 90.7925 | 47.1995
0.85108 | 94.5013 | 39.443 | 74.8274 | 12.5017 | 90.5776 | 47.2506
0.85122 | 94.4498 | 39.286 | 74.9673 | 12.4935 | 90.7089 | 47.2249
0.85137 | 94.5778 | 39.391 | 74.9049 | 12.5064 | 90.6679 | 47.2889
0.85144 | 94.5008 | 39.645 | 74.6253 | 12.4963 | 90.3754 | 47.2504
0.85159 | 94.5006 | 39.477 | 74.7932 | 12.4942 | 90.5433 | 47.2503
0.8518 | 94.4747 | 39.425 | 74.8366 | 12.4879 | 90.5824 | 47.2374
0.85195 | 94.4746 | 39.583 | 74.6785 | 12.4858 | 90.4243 | 47.2373
0.85224 | 94.4999 | 39.307 | 74.963 | 12.4845 | 90.7129 | 47.2499
0.85231 | 94.4998 | 39.481 | 74.7889 | 12.4834 | 90.5389 | 47.2499
0.85246 | 94.474 | 39.386 | 74.8753 | 12.4783 | 90.621 | 47.237
0.8526 | 94.602 | 39.54 | 74.764 | 12.4911 | 90.531 | 47.301
0.85282 | 94.6017 | 39.253 | 75.0509 | 12.4879 | 90.8179 | 47.3009
0.85296 | 94.6272 | 39.215 | 75.0974 | 12.4888 | 90.8686 | 47.3136
0.85318 | 94.6013 | 39.527 | 74.7768 | 12.4826 | 90.5437 | 47.3007
0.85333 | 94.6011 | 39.498 | 74.8057 | 12.4804 | 90.5726 | 47.3006
0.85355 | 94.6009 | 39.677 | 74.6266 | 12.4772 | 90.3934 | 47.3004
0.85362 | 94.4982 | 39.273 | 74.9964 | 12.4641 | 90.7461 | 47.2491
0.85384 | 94.6005 | 39.562 | 74.7415 | 12.4729 | 90.5083 | 47.3003
0.85398 | 94.6516 | 39.666 | 74.6545 | 12.4768 | 90.4298 | 47.3258
0.8542 | 94.7027 | 39.572 | 74.7656 | 12.4796 | 90.5493 | 47.3513
0.85434 | 94.7025 | 39.733 | 74.6045 | 12.4774 | 90.3882 | 47.3512
0.85456 | 94.7535 | 39.517 | 74.8375 | 12.4802 | 90.6298 | 47.3768
0.85471 | 94.5995 | 39.356 | 74.9472 | 12.4601 | 90.7137 | 47.2997
0.85478 | 94.5738 | 39.563 | 74.7316 | 12.456 | 90.4939 | 47.2869
0.855 | 94.5991 | 39.273 | 75.03 | 12.4558 | 90.7966 | 47.2996
0.85514 | 94.7015 | 39.523 | 74.8142 | 12.4657 | 90.5978 | 47.3508
0.85536 | 94.7013 | 39.515 | 74.8221 | 12.4625 | 90.6056 | 47.3506
0.85551 | 94.7268 | 39.705 | 74.6406 | 12.4633 | 90.4284 | 47.3634
0.85558 | 94.6497 | 39.478 | 74.8419 | 12.4533 | 90.6169 | 47.3249
0.8558 | 94.6495 | 39.611 | 74.7088 | 12.4501 | 90.4837 | 47.3247
0.85594 | 94.7262 | 39.641 | 74.7044 | 12.4569 | 90.4921 | 47.3631
0.85616 | 94.7516 | 39.243 | 75.1109 | 12.4567 | 90.9028 | 47.3758
0.85623 | 94.7772 | 39.708 | 74.6544 | 12.4587 | 90.4506 | 47.3886
0.85652 | 94.7768 | 39.553 | 74.8093 | 12.4544 | 90.6054 | 47.3884
0.85659 | 94.8024 | 39.598 | 74.7728 | 12.4563 | 90.5732 | 47.4012
0.85681 | 94.6995 | 39.687 | 74.6495 | 12.4412 | 90.4328 | 47.3498
0.85696 | 94.7763 | 39.345 | 75.0171 | 12.448 | 90.8131 | 47.3881
0.85703 | 94.7506 | 39.548 | 74.8055 | 12.4439 | 90.5973 | 47.3753
0.85732 | 94.8015 | 39.451 | 74.9195 | 12.4457 | 90.7198 | 47.4008
0.85754 | 94.8269 | 39.498 | 74.881 | 12.4455 | 90.6854 | 47.4134
0.85761 | 94.8268 | 39.679 | 74.6999 | 12.4444 | 90.5044 | 47.4134
0.85776 | 94.8266 | 39.657 | 74.7219 | 12.4423 | 90.5263 | 47.4133
0.85797 | 94.8777 | 39.659 | 74.7369 | 12.4451 | 90.5498 | 47.4388
0.85819 | 94.8261 | 39.306 | 75.0727 | 12.4359 | 90.8771 | 47.4131
0.85841 | 94.8515 | 39.761 | 74.6262 | 12.4357 | 90.4347 | 47.4257
0.85848 | 94.877 | 39.705 | 74.6907 | 12.4376 | 90.5035 | 47.4385
0.85863 | 94.7999 | 39.323 | 75.047 | 12.4266 | 90.847 | 47.4
0.8587 | 94.8255 | 39.25 | 75.1285 | 12.4285 | 90.9327 | 47.4127
0.85899 | 94.8252 | 39.395 | 74.9834 | 12.4242 | 90.7876 | 47.4126
0.85913 | 94.9275 | 39.371 | 75.0415 | 12.4341 | 90.8628 | 47.4638
0.85935 | 94.9273 | 39.456 | 74.9564 | 12.4309 | 90.7776 | 47.4636
0.8595 | 94.9271 | 39.329 | 75.0834 | 12.4288 | 90.9046 | 47.4636
0.85957 | 94.9014 | 39.349 | 75.0548 | 12.4247 | 90.8717 | 47.4507
0.85979 | 94.9011 | 39.065 | 75.3387 | 12.4215 | 91.1556 | 47.4506
0.86001 | 94.9265 | 39.283 | 75.1292 | 12.4213 | 90.9503 | 47.4633
0.86008 | 94.9264 | 39.108 | 75.3041 | 12.4203 | 91.1252 | 47.4632
0.8603 | 94.9518 | 39.11 | 75.3106 | 12.4201 | 91.1359 | 47.4759
0.86051 | 94.9259 | 39.346 | 75.066 | 12.4139 | 90.8869 | 47.4629
0.86059 | 94.9771 | 39.18 | 75.249 | 12.4188 | 91.0785 | 47.4885
0.86088 | 94.8998 | 39.354 | 75.0493 | 12.4057 | 90.8659 | 47.4499
0.86095 | 94.8484 | 39.501 | 74.8851 | 12.3987 | 90.6932 | 47.4242
0.86117 | 94.9508 | 39.266 | 75.1543 | 12.4074 | 90.9794 | 47.4754
0.86124 | 94.925 | 39.365 | 75.0467 | 12.4034 | 90.8675 | 47.4625
0.86153 | 95.0016 | 39.553 | 74.8842 | 12.4081 | 90.7178 | 47.5008
0.86168 | 95.0014 | 39.54 | 74.8971 | 12.406 | 90.7307 | 47.5007
0.86175 | 95.0013 | 39.732 | 74.7051 | 12.4049 | 90.5387 | 47.5007
0.86197 | 95.0011 | 39.312 | 75.125 | 12.4018 | 90.9585 | 47.5005
0.86211 | 95.0522 | 39.57 | 74.8841 | 12.4056 | 90.7261 | 47.5261
0.8624 | 95.1031 | 39.316 | 75.155 | 12.4073 | 91.0056 | 47.5516
0.86247 | 95.103 | 39.686 | 74.785 | 12.4063 | 90.6355 | 47.5515
0.86262 | 95.0259 | 39.314 | 75.1313 | 12.3952 | 90.969 | 47.513
0.86276 | 95.0514 | 39.55 | 74.9038 | 12.3961 | 90.7457 | 47.5257
0.86298 | 95.0511 | 39.467 | 74.9867 | 12.3929 | 90.8286 | 47.5256
0.86313 | 95.0766 | 39.367 | 75.0952 | 12.3938 | 90.9413 | 47.5383
0.86334 | 95.0251 | 39.587 | 74.858 | 12.3847 | 90.6955 | 47.5125
0.86349 | 95.0249 | 39.824 | 74.621 | 12.3826 | 90.4584 | 47.5124
0.86371 | 95.1015 | 39.824 | 74.6465 | 12.3884 | 90.4968 | 47.5508
0.86378 | 95.0245 | 39.469 | 74.9758 | 12.3784 | 90.8133 | 47.5123
0.86393 | 95.1269 | 39.674 | 74.805 | 12.3882 | 90.6595 | 47.5635
0.86414 | 95.178 | 39.713 | 74.783 | 12.391 | 90.646 | 47.589
0.86429 | 95.2034 | 39.702 | 74.8025 | 12.3918 | 90.6697 | 47.6017
0.86451 | 95.1519 | 39.861 | 74.6263 | 12.3828 | 90.4849 | 47.5759
0.86465 | 95.1773 | 39.718 | 74.7778 | 12.3836 | 90.6407 | 47.5887
0.8648 | 95.1515 | 39.583 | 74.9042 | 12.3786 | 90.7628 | 47.5758
0.86494 | 95.177 | 39.531 | 74.9647 | 12.3794 | 90.8275 | 47.5885
0.86501 | 95.1256 | 39.538 | 74.9405 | 12.3724 | 90.7948 | 47.5628
0.8653 | 95.2535 | 39.676 | 74.8452 | 12.3831 | 90.7207 | 47.6267
0.86552 | 95.1763 | 39.705 | 74.7904 | 12.371 | 90.6531 | 47.5881
0.86567 | 95.2274 | 39.564 | 74.9485 | 12.3749 | 90.8197 | 47.6137
0.86574 | 95.2273 | 39.554 | 74.9584 | 12.3738 | 90.8297 | 47.6137
0.86596 | 95.1501 | 39.71 | 74.7767 | 12.3618 | 90.6351 | 47.5751
0.8661 | 95.2525 | 39.587 | 74.9338 | 12.3715 | 90.8093 | 47.6263
0.86632 | 95.201 | 39.582 | 74.9217 | 12.3625 | 90.7885 | 47.6005
0.86639 | 95.2778 | 39.839 | 74.6903 | 12.3703 | 90.5699 | 47.6389
0.86668 | 95.3544 | 39.576 | 74.9788 | 12.375 | 90.8712 | 47.6772
0.86676 | 95.3287 | 39.524 | 75.0222 | 12.371 | 90.9103 | 47.6643
0.86697 | 95.3284 | 39.531 | 75.0151 | 12.3679 | 90.9032 | 47.6642
0.86719 | 95.3538 | 39.582 | 74.9726 | 12.3677 | 90.8649 | 47.6769
0.86734 | 95.3536 | 39.648 | 74.9065 | 12.3656 | 90.7988 | 47.6768
0.86748 | 95.2509 | 39.621 | 74.8993 | 12.3517 | 90.7744 | 47.6254
0.8677 | 95.3275 | 39.431 | 75.1148 | 12.3574 | 91.0028 | 47.6638
0.86777 | 95.3018 | 39.377 | 75.1603 | 12.3534 | 91.0439 | 47.6509
0.86799 | 95.3272 | 39.658 | 74.8877 | 12.3532 | 90.7756 | 47.6636
0.86814 | 95.327 | 39.932 | 74.6137 | 12.3512 | 90.5015 | 47.6635
0.86828 | 95.3012 | 39.559 | 74.9781 | 12.3461 | 90.8616 | 47.6506
0.8685 | 95.3522 | 39.743 | 74.8111 | 12.3489 | 90.7031 | 47.6761
0.86864 | 95.352 | 39.336 | 75.218 | 12.3468 | 91.11 | 47.676
0.86886 | 95.3774 | 39.402 | 75.1605 | 12.3466 | 91.0567 | 47.6887
0.86893 | 95.3517 | 39.472 | 75.0819 | 12.3426 | 90.9738 | 47.6758
0.86915 | 95.377 | 39.713 | 74.8493 | 12.3425 | 90.7455 | 47.6885
0.8693 | 95.3769 | 39.601 | 74.9613 | 12.3404 | 90.8574 | 47.6884
0.86951 | 95.4279 | 39.529 | 75.0503 | 12.3432 | 90.9549 | 47.7139
0.86959 | 95.3509 | 39.532 | 75.0216 | 12.3333 | 90.9134 | 47.6754
0.86981 | 95.4275 | 39.503 | 75.0762 | 12.339 | 90.9808 | 47.7138
0.86995 | 95.3761 | 39.583 | 74.979 | 12.331 | 90.875 | 47.688
0.8701 | 95.4016 | 39.802 | 74.7685 | 12.3319 | 90.6688 | 47.7008
0.87031 | 95.4526 | 39.499 | 75.0885 | 12.3347 | 90.9973 | 47.7263
0.87046 | 95.5037 | 39.536 | 75.0686 | 12.3385 | 90.9858 | 47.7518
0.87068 | 95.5034 | 39.804 | 74.8005 | 12.3354 | 90.7177 | 47.7517
0.87089 | 95.5288 | 39.59 | 75.0229 | 12.3352 | 90.9444 | 47.7644
0.87097 | 95.4518 | 39.67 | 74.9173 | 12.3253 | 90.8259 | 47.7259
0.87118 | 95.4772 | 39.628 | 74.9677 | 12.3252 | 90.8806 | 47.7386
0.87133 | 95.477 | 39.607 | 74.9887 | 12.3231 | 90.9015 | 47.7385
0.8714 | 95.4513 | 39.552 | 75.0351 | 12.3191 | 90.9436 | 47.7256
0.87169 | 95.5278 | 39.499 | 75.1136 | 12.3238 | 91.0349 | 47.7639
0.87191 | 95.6301 | 39.569 | 75.0777 | 12.3325 | 91.0161 | 47.8151
0.87191 | 95.5276 | 39.378 | 75.2345 | 12.3207 | 91.1558 | 47.7638
0.87213 | 95.5529 | 39.476 | 75.145 | 12.3205 | 91.0705 | 47.7765
0.87227 | 95.5015 | 39.458 | 75.1458 | 12.3126 | 91.0627 | 47.7507
0.87249 | 95.5269 | 39.658 | 74.9543 | 12.3124 | 90.8754 | 47.7634
0.87264 | 95.5523 | 39.604 | 75.0168 | 12.3133 | 90.9422 | 47.7762
0.87293 | 95.6289 | 39.48 | 75.1663 | 12.318 | 91.1044 | 47.8144
0.87293 | 95.5776 | 39.596 | 75.0332 | 12.3121 | 90.9628 | 47.7888
0.87314 | 95.6543 | 39.674 | 74.9808 | 12.3178 | 90.9231 | 47.8271
0.87329 | 95.5259 | 39.903 | 74.709 | 12.301 | 90.6299 | 47.7629
0.87343 | 95.6026 | 39.814 | 74.8235 | 12.3078 | 90.7573 | 47.8013
0.87365 | 95.6537 | 39.52 | 75.1346 | 12.3106 | 91.0768 | 47.8268
0.87387 | 95.6534 | 39.697 | 74.9575 | 12.3075 | 90.8997 | 47.8267
0.87394 | 95.7046 | 39.657 | 75.0145 | 12.3123 | 90.9653 | 47.8523
0.87416 | 95.6787 | 39.926 | 74.7369 | 12.3063 | 90.6833 | 47.8393
0.87431 | 95.6529 | 39.669 | 74.9853 | 12.3013 | 90.9274 | 47.8264
0.87452 | 95.7295 | 39.861 | 74.8188 | 12.307 | 90.7738 | 47.8648
0.87467 | 95.6781 | 39.976 | 74.6867 | 12.299 | 90.633 | 47.839
0.87489 | 95.7291 | 39.818 | 74.8617 | 12.3018 | 90.8165 | 47.8645
0.87496 | 95.6521 | 39.893 | 74.761 | 12.292 | 90.703 | 47.826
0.87518 | 95.6775 | 39.646 | 75.0165 | 12.2918 | 90.9627 | 47.8387
0.87532 | 95.8055 | 39.501 | 75.2042 | 12.3044 | 91.1717 | 47.9027
0.87547 | 95.7797 | 39.783 | 74.9136 | 12.2994 | 90.8768 | 47.8898
0.87568 | 95.8563 | 39.642 | 75.0801 | 12.3051 | 91.0562 | 47.9282
0.87583 | 95.8561 | 39.661 | 75.061 | 12.3031 | 91.0371 | 47.9281
0.87605 | 95.7533 | 39.66 | 75.0278 | 12.2883 | 90.9867 | 47.8767
0.87612 | 95.7532 | 39.692 | 74.9957 | 12.2872 | 90.9546 | 47.8766
0.87627 | 95.7787 | 39.592 | 75.1042 | 12.2881 | 91.0673 | 47.8893
0.87641 | 95.7785 | 39.555 | 75.1412 | 12.2861 | 91.1043 | 47.8893
0.87663 | 95.9577 | 39.77 | 74.9859 | 12.3034 | 90.9789 | 47.9789
0.87685 | 95.9062 | 39.353 | 75.3857 | 12.2945 | 91.3701 | 47.9531
0.87699 | 95.906 | 39.67 | 75.0687 | 12.2925 | 91.053 | 47.953
0.87699 | 95.7778 | 39.389 | 75.3069 | 12.2778 | 91.2699 | 47.8889
0.87728 | 95.8287 | 39.514 | 75.1989 | 12.2796 | 91.1704 | 47.9144
0.8775 | 95.8541 | 39.687 | 75.0344 | 12.2794 | 91.0101 | 47.9271
0.87764 | 95.8539 | 39.872 | 74.8493 | 12.2774 | 90.825 | 47.927
0.87786 | 95.9306 | 39.504 | 75.2429 | 12.2831 | 91.2313 | 47.9653
0.87808 | 96.0585 | 39.914 | 74.8755 | 12.2946 | 90.8853 | 48.0293
0.87808 | 95.9303 | 39.799 | 74.9478 | 12.28 | 90.9362 | 47.9652
0.8783 | 95.8788 | 39.541 | 75.1886 | 12.2711 | 91.1684 | 47.9394
0.87844 | 95.9555 | 39.658 | 75.0972 | 12.2778 | 91.0898 | 47.9778
0.87866 | 95.904 | 39.33 | 75.408 | 12.2689 | 91.392 | 47.952
0.87881 | 95.9807 | 39.263 | 75.5006 | 12.2756 | 91.4974 | 47.9904
0.87895 | 95.9805 | 39.59 | 75.1735 | 12.2735 | 91.1703 | 47.9903
0.87917 | 96.0059 | 39.344 | 75.428 | 12.2734 | 91.429 | 48.003
0.87931 | 96.0057 | 39.393 | 75.3789 | 12.2713 | 91.3799 | 48.0029
0.87946 | 96.0312 | 39.549 | 75.2314 | 12.2722 | 91.2366 | 48.0156
0.8796 | 96.031 | 39.454 | 75.3263 | 12.2702 | 91.3315 | 48.0155
0.87989 | 96.0307 | 39.433 | 75.3472 | 12.2661 | 91.3523 | 48.0153
0.88004 | 96.0818 | 39.248 | 75.5493 | 12.2698 | 91.5629 | 48.0409
0.88011 | 96.0304 | 39.562 | 75.2181 | 12.263 | 91.2232 | 48.0152
0.88033 | 96.1071 | 39.386 | 75.4197 | 12.2687 | 91.4375 | 48.0535
0.88055 | 96.0812 | 39.474 | 75.3231 | 12.2627 | 91.3366 | 48.0406
0.88062 | 96.0811 | 39.401 | 75.396 | 12.2617 | 91.4095 | 48.0405
0.88091 | 96.0807 | 39.198 | 75.5989 | 12.2576 | 91.6124 | 48.0404
0.88098 | 96.1319 | 39.441 | 75.373 | 12.2624 | 91.395 | 48.066
0.88113 | 96.0548 | 39.879 | 74.9093 | 12.2516 | 90.9184 | 48.0274
0.8812 | 96.0035 | 39.56 | 75.2112 | 12.2448 | 91.2117 | 48.0017
0.88135 | 96.1058 | 39.324 | 75.4813 | 12.2544 | 91.4989 | 48.0529
0.88164 | 96.1568 | 39.224 | 75.5983 | 12.2561 | 91.6244 | 48.0784
0.88185 | 96.2078 | 39.281 | 75.5583 | 12.2589 | 91.5929 | 48.1039
0.882 | 96.2076 | 39.111 | 75.7282 | 12.2568 | 91.7628 | 48.1038
0.88214 | 96.1305 | 39.205 | 75.6085 | 12.2461 | 91.6302 | 48.0652
0.88229 | 96.079 | 39.412 | 75.3843 | 12.2382 | 91.3975 | 48.0395
0.88244 | 96.1301 | 39.238 | 75.5754 | 12.242 | 91.5971 | 48.0651
0.88273 | 96.1811 | 39.38 | 75.4504 | 12.2438 | 91.4805 | 48.0905
0.8828 | 96.2579 | 39.534 | 75.322 | 12.2515 | 91.3649 | 48.1289
0.88302 | 96.2576 | 39.721 | 75.1349 | 12.2484 | 91.1778 | 48.1288
0.88309 | 96.1294 | 39.297 | 75.5161 | 12.2329 | 91.5377 | 48.0647
0.88331 | 96.1291 | 39.443 | 75.37 | 12.2298 | 91.3915 | 48.0645
0.88352 | 96.2826 | 39.491 | 75.3732 | 12.2442 | 91.4203 | 48.1413
0.88374 | 96.2567 | 39.565 | 75.2906 | 12.2383 | 91.3334 | 48.1284
0.88381 | 96.3079 | 39.398 | 75.4746 | 12.243 | 91.526 | 48.154
0.88396 | 96.2821 | 39.642 | 75.222 | 12.2381 | 91.2691 | 48.1411
0.88418 | 96.3331 | 39.607 | 75.274 | 12.2409 | 91.3296 | 48.1666
0.88425 | 96.2818 | 39.451 | 75.4129 | 12.234 | 91.4599 | 48.1409
0.88447 | 96.2815 | 39.375 | 75.4888 | 12.231 | 91.5357 | 48.1407
0.88454 | 96.2814 | 39.708 | 75.1558 | 12.23 | 91.2027 | 48.1407
0.88476 | 96.3837 | 39.631 | 75.2669 | 12.2385 | 91.3308 | 48.1918
0.88498 | 96.3578 | 39.616 | 75.2733 | 12.2326 | 91.3329 | 48.1789
0.88527 | 96.3574 | 39.986 | 74.9031 | 12.2286 | 90.9627 | 48.1787
0.88527 | 96.3574 | 39.698 | 75.1911 | 12.2286 | 91.2507 | 48.1787
0.88548 | 96.3572 | 39.308 | 75.5811 | 12.2255 | 91.6406 | 48.1786
0.88563 | 96.4083 | 39.608 | 75.2981 | 12.2293 | 91.3661 | 48.2041
0.88585 | 96.4336 | 39.164 | 75.7505 | 12.2291 | 91.8228 | 48.2168
0.88599 | 96.3566 | 39.133 | 75.7559 | 12.2184 | 91.8153 | 48.1783
0.88621 | 96.5101 | 39.61 | 75.33 | 12.2328 | 91.4151 | 48.2551
0.88628 | 96.3818 | 39.486 | 75.4113 | 12.2173 | 91.4749 | 48.1909
0.88635 | 96.3048 | 39.619 | 75.2526 | 12.2076 | 91.3034 | 48.1524
0.88665 | 96.4583 | 39.441 | 75.4818 | 12.2209 | 91.5582 | 48.2292
0.88679 | 96.5094 | 39.195 | 75.7448 | 12.2247 | 91.8297 | 48.2547
0.88701 | 96.4835 | 39.362 | 75.5692 | 12.2187 | 91.6497 | 48.2417
0.88708 | 96.4578 | 39.105 | 75.8176 | 12.2148 | 91.8939 | 48.2289
0.8873 | 96.4831 | 39.349 | 75.582 | 12.2147 | 91.6626 | 48.2416
0.88752 | 96.5342 | 39.347 | 75.6011 | 12.2175 | 91.6901 | 48.2671
0.88766 | 96.4827 | 39.309 | 75.6219 | 12.2097 | 91.7024 | 48.2414
0.88781 | 96.6107 | 39.389 | 75.5846 | 12.2221 | 91.6864 | 48.3054
0.88802 | 96.6361 | 39.588 | 75.394 | 12.2219 | 91.5 | 48.318
0.88817 | 96.559 | 39.511 | 75.4453 | 12.2113 | 91.5385 | 48.2795
0.88831 | 96.5075 | 39.518 | 75.4212 | 12.2035 | 91.5058 | 48.2538
0.88846 | 96.4817 | 39.591 | 75.3396 | 12.1986 | 91.4199 | 48.2409
0.8886 | 96.5072 | 39.57 | 75.3691 | 12.1995 | 91.4536 | 48.2536
0.88875 | 96.5327 | 39.525 | 75.4226 | 12.2003 | 91.5113 | 48.2663
0.8889 | 96.5837 | 39.541 | 75.4236 | 12.2041 | 91.5209 | 48.2919
0.88919 | 96.6859 | 39.426 | 75.5726 | 12.2116 | 91.687 | 48.343
0.88926 | 96.6346 | 39.499 | 75.4825 | 12.2048 | 91.5883 | 48.3173
0.88955 | 96.6599 | 39.321 | 75.669 | 12.2037 | 91.7789 | 48.3299
0.88969 | 96.634 | 39.772 | 75.2093 | 12.1988 | 91.315 | 48.317
0.88984 | 96.6339 | 39.176 | 75.8053 | 12.1968 | 91.9109 | 48.3169
0.89006 | 96.6592 | 39.534 | 75.4557 | 12.1966 | 91.5656 | 48.3296
0.8902 | 96.6334 | 39.459 | 75.5221 | 12.1918 | 91.6277 | 48.3167
0.8902 | 96.6078 | 39.337 | 75.6356 | 12.1889 | 91.7369 | 48.3039
0.89042 | 96.7101 | 39.541 | 75.4657 | 12.1974 | 91.584 | 48.355
0.89064 | 96.7098 | 39.588 | 75.4186 | 12.1944 | 91.5369 | 48.3549
0.89078 | 96.7096 | 39.408 | 75.5985 | 12.1924 | 91.7168 | 48.3548
0.891 | 96.7606 | 39.511 | 75.5125 | 12.1951 | 91.6393 | 48.3803
0.89115 | 96.7092 | 39.975 | 75.0314 | 12.1873 | 91.1496 | 48.3546
0.89129 | 96.6577 | 39.401 | 75.5882 | 12.1796 | 91.6979 | 48.3289
0.89136 | 96.6576 | 39.284 | 75.7052 | 12.1786 | 91.8148 | 48.3288
0.89158 | 96.7599 | 39.244 | 75.7793 | 12.1871 | 91.906 | 48.38
0.8918 | 96.8109 | 39.524 | 75.5163 | 12.1898 | 91.6515 | 48.4055
0.89187 | 96.8365 | 39.483 | 75.5658 | 12.1917 | 91.7052 | 48.4182
0.89223 | 96.8617 | 39.698 | 75.3592 | 12.1896 | 91.5028 | 48.4308
0.89238 | 96.8615 | 39.329 | 75.7282 | 12.1876 | 91.8717 | 48.4307
0.89245 | 96.7332 | 39.49 | 75.5244 | 12.1722 | 91.6466 | 48.3666
0.8926 | 96.7843 | 39.604 | 75.4274 | 12.1759 | 91.5582 | 48.3922
0.89282 | 96.8609 | 39.565 | 75.492 | 12.1816 | 91.6355 | 48.4305
0.89296 | 96.912 | 39.597 | 75.477 | 12.1853 | 91.629 | 48.456
0.89318 | 96.8605 | 39.182 | 75.8748 | 12.1766 | 92.0183 | 48.4303
0.89332 | 96.886 | 39.574 | 75.4913 | 12.1774 | 91.639 | 48.443
0.89347 | 96.8345 | 39.437 | 75.6112 | 12.1697 | 91.7503 | 48.4173
0.89361 | 96.8087 | 39.371 | 75.6686 | 12.1648 | 91.8034 | 48.4044
0.89383 | 96.8341 | 39.281 | 75.767 | 12.1647 | 91.906 | 48.417
0.89405 | 96.962 | 39.3 | 75.7907 | 12.176 | 91.951 | 48.481
0.89419 | 97.0131 | 39.558 | 75.5497 | 12.1798 | 91.7185 | 48.5065
0.89434 | 96.9616 | 39.515 | 75.5755 | 12.172 | 91.7358 | 48.4808
0.89441 | 96.859 | 39.239 | 75.8173 | 12.1596 | 91.9605 | 48.4295
0.89463 | 96.8844 | 39.316 | 75.7488 | 12.1595 | 91.8962 | 48.4422
0.89477 | 96.9355 | 39.228 | 75.8538 | 12.1632 | 92.0097 | 48.4677
0.89507 | 96.9864 | 39.35 | 75.7488 | 12.1649 | 91.9132 | 48.4932
0.89507 | 96.9351 | 39.486 | 75.5957 | 12.1592 | 91.7516 | 48.4676
0.89536 | 97.0629 | 39.674 | 75.4503 | 12.1695 | 91.6275 | 48.5315
0.8955 | 96.9858 | 39.51 | 75.5886 | 12.159 | 91.7529 | 48.4929
0.89565 | 96.9857 | 39.482 | 75.6166 | 12.157 | 91.7808 | 48.4928
0.89579 | 97.0111 | 39.463 | 75.644 | 12.1578 | 91.8126 | 48.5056
0.89601 | 97.0109 | 39.445 | 75.662 | 12.1549 | 91.8304 | 48.5054
0.89615 | 97.0363 | 39.651 | 75.4644 | 12.1557 | 91.6372 | 48.5182
0.89623 | 97.0618 | 39.226 | 75.8979 | 12.1576 | 92.0749 | 48.5309
0.89644 | 97.036 | 39.681 | 75.4343 | 12.1518 | 91.607 | 48.518
0.89659 | 97.0614 | 39.351 | 75.7728 | 12.1526 | 91.9497 | 48.5307
0.89681 | 97.0611 | 39.536 | 75.5877 | 12.1496 | 91.7646 | 48.5306
0.89703 | 97.0609 | 39.541 | 75.5826 | 12.1467 | 91.7594 | 48.5304
0.89717 | 97.0607 | 39.664 | 75.4596 | 12.1447 | 91.6363 | 48.5303
0.89732 | 97.0862 | 39.296 | 75.8361 | 12.1456 | 92.0171 | 48.5431
0.89746 | 97.086 | 39.611 | 75.521 | 12.1436 | 91.702 | 48.543
0.89761 | 97.1114 | 39.608 | 75.5325 | 12.1444 | 91.7177 | 48.5557
0.89782 | 97.1112 | 39.368 | 75.7724 | 12.1415 | 91.9576 | 48.5556
0.89797 | 97.1366 | 39.473 | 75.6759 | 12.1423 | 91.8653 | 48.5683
0.89811 | 97.1364 | 39.531 | 75.6178 | 12.1404 | 91.8072 | 48.5682
0.89833 | 97.1105 | 39.489 | 75.6512 | 12.1345 | 91.8363 | 48.5553
0.8984 | 97.0848 | 39.57 | 75.5616 | 12.1307 | 91.7424 | 48.5424
0.89862 | 97.0846 | 39.51 | 75.6215 | 12.1277 | 91.8023 | 48.5423
0.89869 | 97.1357 | 39.842 | 75.3066 | 12.1324 | 91.4959 | 48.5679
0.89898 | 97.161 | 39.711 | 75.446 | 12.1313 | 91.6395 | 48.5805
0.89906 | 97.1609 | 39.562 | 75.595 | 12.1303 | 91.7885 | 48.5805
0.89935 | 97.2375 | 39.484 | 75.6985 | 12.1349 | 91.9047 | 48.6187
0.89942 | 97.1861 | 39.588 | 75.5774 | 12.1282 | 91.7751 | 48.5931
0.89964 | 97.1602 | 39.462 | 75.6947 | 12.1224 | 91.8881 | 48.5801
0.89978 | 97.16 | 39.329 | 75.8277 | 12.1205 | 92.021 | 48.58
0.9 | 97.1854 | 39.32 | 75.8451 | 12.1203 | 92.0427 | 48.5927
0.90015 | 97.339 | 39.27 | 75.9463 | 12.1354 | 92.1695 | 48.6695
0.90036 | 97.3644 | 39.659 | 75.5658 | 12.1353 | 91.7932 | 48.6822
0.90051 | 97.3386 | 39.532 | 75.6842 | 12.1305 | 91.9073 | 48.6693
0.90058 | 97.2616 | 39.687 | 75.5035 | 12.121 | 91.7138 | 48.6308
0.9008 | 97.2613 | 39.651 | 75.5394 | 12.118 | 91.7497 | 48.6307
0.90094 | 97.2868 | 39.534 | 75.6649 | 12.1189 | 91.8794 | 48.6434
0.90116 | 97.184 | 39.529 | 75.6357 | 12.1046 | 91.833 | 48.592
0.90124 | 97.2608 | 39.733 | 75.4573 | 12.1121 | 91.6674 | 48.6304
0.90153 | 97.363 | 39.776 | 75.4483 | 12.1195 | 91.6755 | 48.6815
0.90167 | 97.3371 | 39.66 | 75.5557 | 12.1147 | 91.7786 | 48.6686
0.90182 | 97.3113 | 39.716 | 75.4911 | 12.1099 | 91.7097 | 48.6557
0.90196 | 97.3624 | 39.71 | 75.5141 | 12.1136 | 91.7412 | 48.6812
0.90218 | 97.3365 | 39.715 | 75.5005 | 12.1078 | 91.7233 | 48.6683
0.90232 | 97.3876 | 39.601 | 75.6315 | 12.1115 | 91.8628 | 48.6938
0.9024 | 97.3619 | 39.678 | 75.546 | 12.1077 | 91.7729 | 48.6809
0.90261 | 97.3616 | 39.883 | 75.3409 | 12.1048 | 91.5678 | 48.6808
0.90283 | 97.4382 | 39.75 | 75.4994 | 12.1103 | 91.7391 | 48.7191
0.90298 | 97.3868 | 39.77 | 75.4623 | 12.1027 | 91.6934 | 48.6934
0.90312 | 97.4123 | 39.757 | 75.4838 | 12.1036 | 91.7191 | 48.7061
0.90334 | 97.3864 | 39.601 | 75.6311 | 12.0978 | 91.8622 | 48.6932
0.90349 | 97.4374 | 39.722 | 75.5271 | 12.1015 | 91.7667 | 48.7187
0.90363 | 97.3604 | 39.843 | 75.3805 | 12.091 | 91.6072 | 48.6802
0.90378 | 97.4884 | 39.804 | 75.4621 | 12.1032 | 91.7102 | 48.7442
0.90399 | 97.4881 | 39.821 | 75.445 | 12.1003 | 91.693 | 48.744
0.90414 | 97.4623 | 39.542 | 75.7154 | 12.0955 | 91.9591 | 48.7311
0.90436 | 97.5389 | 39.771 | 75.512 | 12.1011 | 91.7685 | 48.7695
0.90443 | 97.4876 | 39.709 | 75.5569 | 12.0944 | 91.8048 | 48.7438
0.90457 | 97.4874 | 40.072 | 75.1938 | 12.0924 | 91.4417 | 48.7437
0.90479 | 97.4358 | 39.602 | 75.6466 | 12.0838 | 91.8859 | 48.7179
0.90486 | 97.4101 | 39.573 | 75.667 | 12.08 | 91.9021 | 48.7051
0.90515 | 97.5379 | 39.748 | 75.5346 | 12.0903 | 91.791 | 48.769
0.9053 | 97.5634 | 39.858 | 75.4331 | 12.0911 | 91.6937 | 48.7817
0.90552 | 97.5375 | 39.678 | 75.6045 | 12.0854 | 91.8607 | 48.7687
0.90559 | 97.5374 | 39.689 | 75.5935 | 12.0844 | 91.8497 | 48.7687
0.90581 | 97.5115 | 39.597 | 75.6768 | 12.0786 | 91.9287 | 48.7557
0.90595 | 97.5369 | 39.698 | 75.5843 | 12.0795 | 91.8405 | 48.7685
0.90603 | 97.4087 | 39.647 | 75.5926 | 12.0644 | 91.8274 | 48.7044
0.90624 | 97.6391 | 39.706 | 75.6104 | 12.0869 | 91.8836 | 48.8196
0.90653 | 97.5875 | 39.482 | 75.8172 | 12.0774 | 92.0817 | 48.7937
0.90661 | 97.5361 | 39.647 | 75.635 | 12.0707 | 91.8911 | 48.7681
0.90675 | 97.5616 | 39.591 | 75.6995 | 12.0716 | 91.9598 | 48.7808
0.90697 | 97.5613 | 39.669 | 75.6214 | 12.0687 | 91.8817 | 48.7807
0.90719 | 97.5867 | 39.604 | 75.6949 | 12.0686 | 91.9593 | 48.7933
0.90733 | 97.6121 | 39.706 | 75.6014 | 12.0694 | 91.8701 | 48.8061
0.90748 | 97.6889 | 39.445 | 75.888 | 12.076 | 92.1694 | 48.8444
0.90762 | 97.6887 | 39.573 | 75.7599 | 12.074 | 92.0413 | 48.8443
0.90777 | 97.6629 | 39.577 | 75.7473 | 12.0692 | 92.0244 | 48.8314
0.90799 | 97.6882 | 39.248 | 76.0847 | 12.0691 | 92.3661 | 48.8441
0.90813 | 97.6624 | 39.749 | 75.5751 | 12.0644 | 91.8522 | 48.8312
0.90828 | 97.6879 | 39.593 | 75.7396 | 12.0652 | 92.0209 | 48.8439
0.90849 | 97.662 | 39.51 | 75.814 | 12.0595 | 92.091 | 48.831
0.90878 | 97.841 | 39.479 | 75.9047 | 12.0753 | 92.2115 | 48.9205
0.90878 | 97.7641 | 39.522 | 75.836 | 12.0669 | 92.1301 | 48.8821
0.90893 | 97.764 | 39.871 | 75.487 | 12.0649 | 91.781 | 48.882
0.90907 | 97.7638 | 39.36 | 75.9979 | 12.063 | 92.2919 | 48.8819
0.90929 | 97.7379 | 39.696 | 75.6533 | 12.0573 | 91.9429 | 48.8689
0.90951 | 97.7889 | 39.431 | 75.9353 | 12.06 | 92.2334 | 48.8944
0.90973 | 97.8399 | 39.501 | 75.8823 | 12.0627 | 92.1889 | 48.9199
0.9098 | 97.8142 | 39.144 | 76.2307 | 12.0589 | 92.5331 | 48.9071
0.90995 | 97.7883 | 39.456 | 75.9101 | 12.0541 | 92.2082 | 48.8942
0.91016 | 97.865 | 39.432 | 75.9597 | 12.0597 | 92.2705 | 48.9325
0.91038 | 97.7365 | 39.531 | 75.8178 | 12.0427 | 92.1073 | 48.8683
0.9106 | 97.7875 | 39.459 | 75.9068 | 12.0454 | 92.2048 | 48.8938
0.91067 | 97.8387 | 39.381 | 76.0019 | 12.0501 | 92.3084 | 48.9194
0.91074 | 97.7361 | 39.764 | 75.5847 | 12.0378 | 91.8741 | 48.8681
0.91089 | 97.7359 | 39.471 | 75.8776 | 12.0359 | 92.167 | 48.868
0.91111 | 97.8382 | 39.436 | 75.9467 | 12.0442 | 92.2531 | 48.9191
0.91132 | 97.8379 | 39.73 | 75.6526 | 12.0413 | 91.959 | 48.919
0.91147 | 97.889 | 39.559 | 75.8407 | 12.045 | 92.1555 | 48.9445
0.91169 | 97.8887 | 39.434 | 75.9656 | 12.0421 | 92.2804 | 48.9444
0.91176 | 97.8117 | 39.6 | 75.7739 | 12.0327 | 92.0759 | 48.9059
0.91205 | 97.837 | 39.641 | 75.7413 | 12.0317 | 92.0475 | 48.9185
0.91212 | 97.8369 | 39.927 | 75.4553 | 12.0307 | 91.7615 | 48.9185
0.91234 | 97.9392 | 39.581 | 75.8354 | 12.039 | 92.1586 | 48.9696
0.91249 | 97.939 | 39.602 | 75.8143 | 12.0371 | 92.1375 | 48.9695
0.9127 | 97.9131 | 39.652 | 75.7557 | 12.0314 | 92.0745 | 48.9565
0.91278 | 97.8874 | 39.74 | 75.6591 | 12.0276 | 91.9737 | 48.9437
0.91292 | 97.8872 | 40.039 | 75.3601 | 12.0257 | 91.6746 | 48.9436
0.91314 | 97.9126 | 39.743 | 75.6645 | 12.0256 | 91.9833 | 48.9563
0.91328 | 97.8868 | 39.507 | 75.8919 | 12.0208 | 92.2064 | 48.9434
0.91357 | 98.0402 | 39.92 | 75.5301 | 12.0338 | 91.8701 | 49.0201
0.91365 | 98.0913 | 39.594 | 75.8731 | 12.0385 | 92.2217 | 49.0457
0.91379 | 97.9886 | 39.625 | 75.8079 | 12.0253 | 92.1393 | 48.9943
0.91387 | 97.9886 | 39.475 | 75.9579 | 12.0243 | 92.2893 | 48.9943
0.91416 | 97.9626 | 39.454 | 75.9702 | 12.0177 | 92.2973 | 48.9813
0.91437 | 98.0392 | 39.48 | 75.9697 | 12.0232 | 92.3096 | 49.0196
0.91452 | 98.0646 | 39.72 | 75.7382 | 12.0241 | 92.0823 | 49.0323
0.91474 | 98.09 | 39.888 | 75.5787 | 12.024 | 91.927 | 49.045
0.91474 | 98.09 | 40.07 | 75.3967 | 12.024 | 91.745 | 49.045
0.91495 | 98.0641 | 39.6 | 75.858 | 12.0183 | 92.202 | 49.032
0.9151 | 98.0127 | 39.843 | 75.5979 | 12.0108 | 91.9333 | 49.0063
0.91532 | 98.0636 | 39.826 | 75.6319 | 12.0135 | 91.9758 | 49.0318
0.91546 | 98.0891 | 39.623 | 75.8434 | 12.0144 | 92.1915 | 49.0445
0.91568 | 98.1145 | 39.471 | 76.0038 | 12.0143 | 92.3562 | 49.0572
0.91582 | 98.1399 | 39.656 | 75.8273 | 12.0151 | 92.184 | 49.07
0.91597 | 98.1654 | 39.657 | 75.8348 | 12.016 | 92.1957 | 49.0827
0.91619 | 98.1651 | 39.634 | 75.8577 | 12.0131 | 92.2185 | 49.0825
0.91633 | 98.1649 | 39.589 | 75.9026 | 12.0112 | 92.2635 | 49.0825
0.91648 | 98.1391 | 39.926 | 75.557 | 12.0065 | 91.9136 | 49.0696
0.9167 | 98.1901 | 39.476 | 76.024 | 12.0092 | 92.389 | 49.095
0.91684 | 98.2155 | 39.455 | 76.0535 | 12.0101 | 92.4228 | 49.1078
0.91706 | 98.2153 | 39.579 | 75.9294 | 12.0072 | 92.2986 | 49.1076
0.91713 | 98.1383 | 39.614 | 75.8688 | 11.9979 | 92.2251 | 49.0691
0.9172 | 98.1895 | 39.325 | 76.1748 | 12.0025 | 92.5397 | 49.0947
0.91749 | 98.2147 | 39.477 | 76.0312 | 12.0014 | 92.4004 | 49.1074
0.91764 | 98.3171 | 39.513 | 76.0294 | 12.0107 | 92.4155 | 49.1585
0.91786 | 98.2655 | 39.55 | 75.9752 | 12.0022 | 92.3528 | 49.1328
0.91793 | 98.2398 | 39.529 | 75.9876 | 11.9985 | 92.3609 | 49.1199
0.918 | 98.1885 | 39.326 | 76.1735 | 11.9919 | 92.5382 | 49.0942
0.91829 | 98.2906 | 39.511 | 76.0225 | 11.9993 | 92.4043 | 49.1453
0.91851 | 98.316 | 39.784 | 75.758 | 11.9992 | 92.144 | 49.158
0.91866 | 98.2646 | 39.53 | 75.9949 | 11.9917 | 92.3723 | 49.1323
0.91887 | 98.3155 | 39.405 | 76.1368 | 11.9944 | 92.5228 | 49.1578
0.91895 | 98.2386 | 39.311 | 76.2052 | 11.9851 | 92.5783 | 49.1193
0.91916 | 98.3152 | 39.447 | 76.0947 | 11.9906 | 92.4806 | 49.1576
0.91924 | 98.2895 | 39.356 | 76.1772 | 11.9868 | 92.5587 | 49.1447
0.91945 | 98.3917 | 39.626 | 75.9412 | 11.9951 | 92.3399 | 49.1959
0.91967 | 98.3658 | 39.262 | 76.2966 | 11.9894 | 92.6909 | 49.1829
0.91989 | 98.3655 | 39.385 | 76.1735 | 11.9866 | 92.5678 | 49.1828
0.91996 | 98.3142 | 39.347 | 76.1944 | 11.9801 | 92.5801 | 49.1571
0.92003 | 98.2629 | 39.468 | 76.0563 | 11.9735 | 92.4334 | 49.1314
0.9204 | 98.3393 | 39.747 | 75.8028 | 11.9771 | 92.1926 | 49.1696
0.9204 | 98.3393 | 39.189 | 76.3608 | 11.9771 | 92.7506 | 49.1696
0.92069 | 98.5183 | 39.683 | 75.9264 | 11.9928 | 92.3462 | 49.2592
0.92091 | 98.4668 | 39.365 | 76.2273 | 11.9843 | 92.6384 | 49.2334
0.92091 | 98.4155 | 39.519 | 76.0562 | 11.9788 | 92.4588 | 49.2078
0.92112 | 98.4153 | 39.316 | 76.2591 | 11.9759 | 92.6616 | 49.2076
0.92127 | 98.3638 | 39.359 | 76.1989 | 11.9684 | 92.5929 | 49.1819
0.92149 | 98.4148 | 39.582 | 75.9929 | 11.9712 | 92.3954 | 49.2074
0.92156 | 98.4147 | 39.44 | 76.1349 | 11.9702 | 92.5374 | 49.2074
0.92185 | 98.5169 | 39.421 | 76.188 | 11.9775 | 92.6074 | 49.2584
0.92192 | 98.4399 | 39.395 | 76.1883 | 11.9682 | 92.595 | 49.22
0.92214 | 98.4396 | 39.68 | 75.9032 | 11.9654 | 92.3098 | 49.2198
0.92236 | 98.465 | 39.526 | 76.0657 | 11.9653 | 92.4765 | 49.2325
0.9225 | 98.4392 | 39.668 | 75.9151 | 11.9606 | 92.3216 | 49.2196
0.92265 | 98.4903 | 39.519 | 76.0811 | 11.9643 | 92.4961 | 49.2451
0.92272 | 98.5158 | 39.638 | 75.9706 | 11.9661 | 92.3899 | 49.2579
0.92294 | 98.5412 | 39.629 | 75.9881 | 11.966 | 92.4116 | 49.2706
0.92308 | 98.541 | 39.928 | 75.689 | 11.9641 | 92.1125 | 49.2705
0.9233 | 98.4382 | 39.275 | 76.3077 | 11.9502 | 92.7141 | 49.2191
0.92359 | 98.5403 | 39.661 | 75.9558 | 11.9575 | 92.3792 | 49.2702
0.92366 | 98.5146 | 39.788 | 75.8202 | 11.9537 | 92.2393 | 49.2573
0.92381 | 98.5657 | 39.845 | 75.7802 | 11.9574 | 92.2079 | 49.2829
0.92395 | 98.5911 | 39.607 | 76.0267 | 11.9583 | 92.4586 | 49.2956
0.9241 | 98.5653 | 39.592 | 76.0331 | 11.9536 | 92.4607 | 49.2827
0.92425 | 98.642 | 39.619 | 76.0317 | 11.96 | 92.472 | 49.321
0.92446 | 98.693 | 39.774 | 75.8937 | 11.9627 | 92.3425 | 49.3465
0.92468 | 98.5903 | 39.663 | 75.9704 | 11.9488 | 92.4021 | 49.2951
0.92483 | 98.6413 | 39.528 | 76.1224 | 11.9524 | 92.5627 | 49.3207
0.92504 | 98.6411 | 39.251 | 76.3994 | 11.9496 | 92.8395 | 49.3205
0.92512 | 98.5641 | 39.853 | 75.7717 | 11.9403 | 92.199 | 49.282
0.92533 | 98.6663 | 39.611 | 76.0478 | 11.9486 | 92.4922 | 49.3332
0.92548 | 98.6661 | 39.66 | 75.9987 | 11.9467 | 92.4431 | 49.3331
0.92555 | 98.6148 | 39.651 | 75.9906 | 11.9402 | 92.4264 | 49.3074
0.92584 | 98.7169 | 39.465 | 76.2106 | 11.9475 | 92.6635 | 49.3585
0.92599 | 98.8193 | 39.487 | 76.2228 | 11.9567 | 92.6926 | 49.4096
0.92613 | 98.6653 | 39.509 | 76.1494 | 11.9382 | 92.5937 | 49.3327
0.92628 | 98.7164 | 39.329 | 76.3465 | 11.9418 | 92.7992 | 49.3582
0.9265 | 98.8186 | 39.543 | 76.1665 | 11.95 | 92.6363 | 49.4093
0.92671 | 98.7671 | 39.469 | 76.2234 | 11.9417 | 92.6846 | 49.3836
0.92693 | 98.8693 | 39.239 | 76.4874 | 11.9499 | 92.9657 | 49.4347
0.927 | 98.818 | 39.576 | 76.1333 | 11.9434 | 92.603 | 49.409
0.92708 | 98.7667 | 39.379 | 76.3132 | 11.9369 | 92.7743 | 49.3833
0.92729 | 98.7408 | 39.384 | 76.2996 | 11.9313 | 92.7564 | 49.3704
0.92744 | 98.7406 | 39.78 | 75.9035 | 11.9295 | 92.3603 | 49.3703
0.92773 | 98.8427 | 39.625 | 76.0926 | 11.9367 | 92.5664 | 49.4214
0.9278 | 98.8683 | 39.493 | 76.2331 | 11.9385 | 92.7111 | 49.4341
0.92802 | 98.8936 | 39.451 | 76.2835 | 11.9385 | 92.7658 | 49.4468
0.92809 | 98.8167 | 39.526 | 76.1829 | 11.9293 | 92.6523 | 49.4083
0.92831 | 98.8164 | 39.626 | 76.0828 | 11.9264 | 92.5522 | 49.4082
0.92846 | 98.8162 | 39.505 | 76.2037 | 11.9245 | 92.6731 | 49.4081
0.9286 | 98.8416 | 39.296 | 76.4212 | 11.9254 | 92.8948 | 49.4208
0.92889 | 98.8669 | 39.392 | 76.3336 | 11.9244 | 92.8115 | 49.4335
0.92904 | 98.8924 | 39.679 | 76.0551 | 11.9253 | 92.5372 | 49.4462
0.92911 | 98.8666 | 39.225 | 76.5005 | 11.9216 | 92.9783 | 49.4333
0.92925 | 98.8921 | 39.466 | 76.268 | 11.9225 | 92.75 | 49.446
0.92947 | 98.8406 | 39.671 | 76.0459 | 11.9141 | 92.5193 | 49.4203
0.92962 | 98.8916 | 39.361 | 76.3729 | 11.9178 | 92.8548 | 49.4458
0.92983 | 98.9426 | 39.413 | 76.3379 | 11.9204 | 92.8283 | 49.4713
0.92998 | 98.9681 | 39.571 | 76.1884 | 11.9213 | 92.683 | 49.484
0.93012 | 98.9679 | 39.436 | 76.3233 | 11.9194 | 92.8179 | 49.4839
0.93027 | 98.9933 | 39.609 | 76.1588 | 11.9203 | 92.6577 | 49.4967
0.93049 | 98.9418 | 39.72 | 76.0306 | 11.912 | 92.5209 | 49.4709
0.93071 | 98.9928 | 39.593 | 76.1746 | 11.9147 | 92.6734 | 49.4964
0.93085 | 98.9926 | 39.634 | 76.1335 | 11.9128 | 92.6323 | 49.4963
0.931 | 98.9924 | 39.552 | 76.2155 | 11.9109 | 92.7142 | 49.4962
0.93107 | 98.9923 | 39.473 | 76.2944 | 11.91 | 92.7932 | 49.4962
0.93129 | 98.9921 | 39.817 | 75.9504 | 11.9072 | 92.449 | 49.496
0.9315 | 99.043 | 39.668 | 76.1163 | 11.9099 | 92.6235 | 49.5215
0.93165 | 99.0941 | 39.548 | 76.2534 | 11.9135 | 92.7691 | 49.5471
0.93179 | 99.0939 | 39.515 | 76.2863 | 11.9116 | 92.802 | 49.547
0.93201 | 99.068 | 39.652 | 76.1407 | 11.9061 | 92.652 | 49.534
0.93216 | 99.1191 | 39.763 | 76.0467 | 11.9097 | 92.5665 | 49.5595
0.93216 | 99.0166 | 39.494 | 76.2815 | 11.8987 | 92.7843 | 49.5083
0.93245 | 99.0419 | 39.88 | 75.904 | 11.8977 | 92.4109 | 49.5209
0.93274 | 99.0928 | 39.77 | 76.0309 | 11.8994 | 92.5464 | 49.5464
0.93281 | 99.1695 | 39.623 | 76.2035 | 11.9067 | 92.7318 | 49.5848
0.93303 | 99.1436 | 39.79 | 76.0279 | 11.9012 | 92.5518 | 49.5718
0.93317 | 99.1435 | 39.739 | 76.0788 | 11.8993 | 92.6027 | 49.5717
0.93325 | 99.1177 | 39.582 | 76.2272 | 11.8956 | 92.7469 | 49.5589
0.93339 | 99.1176 | 39.499 | 76.3102 | 11.8938 | 92.8298 | 49.5588
0.93361 | 99.1685 | 39.603 | 76.2232 | 11.8965 | 92.7513 | 49.5843
0.93383 | 99.2195 | 39.719 | 76.1242 | 11.8991 | 92.6608 | 49.6098
0.93397 | 99.2706 | 39.703 | 76.1572 | 11.9028 | 92.7023 | 49.6353
0.93419 | 99.2703 | 39.56 | 76.3001 | 11.9 | 92.8452 | 49.6352
0.93426 | 99.219 | 39.722 | 76.121 | 11.8935 | 92.6575 | 49.6095
0.93448 | 99.1675 | 39.545 | 76.2808 | 11.8852 | 92.8087 | 49.5837
0.93462 | 99.1673 | 39.577 | 76.2488 | 11.8834 | 92.7766 | 49.5836
0.93492 | 99.295 | 39.709 | 76.1593 | 11.8934 | 92.7085 | 49.6475
0.93499 | 99.3206 | 39.611 | 76.2659 | 11.8952 | 92.8193 | 49.6603
0.93528 | 99.3202 | 39.52 | 76.3567 | 11.8914 | 92.9101 | 49.6601
0.93528 | 99.2946 | 39.848 | 76.0202 | 11.8887 | 92.5693 | 49.6473
0.93542 | 99.2944 | 39.843 | 76.0251 | 11.8868 | 92.5742 | 49.6472
0.93571 | 99.2684 | 39.366 | 76.4935 | 11.8804 | 93.0382 | 49.6342
0.93579 | 99.2683 | 40.043 | 75.8164 | 11.8794 | 92.3612 | 49.6342
0.936 | 99.3962 | 39.536 | 76.3661 | 11.8903 | 92.9321 | 49.6981
0.93615 | 99.3447 | 39.719 | 76.1659 | 11.883 | 92.7234 | 49.6724
0.93629 | 99.3446 | 39.358 | 76.5269 | 11.8811 | 93.0843 | 49.6723
0.93651 | 99.3443 | 39.724 | 76.1608 | 11.8783 | 92.7181 | 49.6721
0.93666 | 99.3697 | 39.416 | 76.4772 | 11.8792 | 93.0389 | 49.6849
0.9368 | 99.3695 | 39.636 | 76.2572 | 11.8774 | 92.8188 | 49.6848
0.93688 | 99.4207 | 39.641 | 76.2692 | 11.8819 | 92.8394 | 49.7104
0.93717 | 99.4972 | 39.692 | 76.2437 | 11.8864 | 92.8266 | 49.7486
0.93724 | 99.369 | 39.644 | 76.249 | 11.8718 | 92.8105 | 49.6845
0.93746 | 99.3431 | 39.805 | 76.0794 | 11.8663 | 92.6366 | 49.6716
0.9376 | 99.3942 | 39.431 | 76.4704 | 11.8699 | 93.0361 | 49.6971
0.93782 | 99.4195 | 39.631 | 76.2788 | 11.8698 | 92.8488 | 49.7098
0.93796 | 99.4962 | 39.716 | 76.2194 | 11.8761 | 92.8021 | 49.7481
0.93811 | 99.4448 | 39.5 | 76.4183 | 11.8688 | 92.9924 | 49.7224
0.93825 | 99.5471 | 39.702 | 76.2504 | 11.8779 | 92.8415 | 49.7735
0.93847 | 99.5212 | 39.152 | 76.7917 | 11.8724 | 93.3786 | 49.7606
0.93862 | 99.4954 | 39.648 | 76.2871 | 11.8678 | 92.8697 | 49.7477
0.93883 | 99.4951 | 39.315 | 76.62 | 11.865 | 93.2026 | 49.7476
0.93898 | 99.5462 | 39.332 | 76.6201 | 11.8686 | 93.2111 | 49.7731
0.9392 | 99.5972 | 39.434 | 76.5351 | 11.8713 | 93.1346 | 49.7986
0.93927 | 99.5202 | 39.333 | 76.6104 | 11.8622 | 93.1971 | 49.7601
0.93942 | 99.5713 | 39.61 | 76.3504 | 11.8658 | 92.9456 | 49.7856
0.93971 | 99.6478 | 39.734 | 76.2519 | 11.8703 | 92.8599 | 49.8239
0.93985 | 99.6476 | 39.708 | 76.2779 | 11.8684 | 92.8858 | 49.8238
0.94 | 99.5962 | 39.704 | 76.2647 | 11.8611 | 92.8641 | 49.7981
0.94014 | 99.6472 | 39.401 | 76.5847 | 11.8647 | 93.1926 | 49.8236
0.94036 | 99.6982 | 39.567 | 76.4357 | 11.8674 | 93.0521 | 49.8491
0.94043 | 99.5444 | 39.746 | 76.2055 | 11.8501 | 92.7962 | 49.7722
0.94072 | 99.6977 | 39.592 | 76.4106 | 11.8628 | 93.0269 | 49.8489
0.94079 | 99.7233 | 39.503 | 76.5081 | 11.8645 | 93.1286 | 49.8616
0.94101 | 99.723 | 39.649 | 76.362 | 11.8618 | 92.9825 | 49.8615
0.94116 | 99.6972 | 39.482 | 76.5204 | 11.8572 | 93.1366 | 49.8486
0.9413 | 99.697 | 39.685 | 76.3173 | 11.8554 | 92.9335 | 49.8485
0.94145 | 99.7481 | 39.741 | 76.2784 | 11.859 | 92.903 | 49.874
0.94159 | 99.6967 | 39.794 | 76.2082 | 11.8517 | 92.8243 | 49.8483
0.94188 | 99.7475 | 39.544 | 76.4752 | 11.8534 | 93.0998 | 49.8738
0.94196 | 99.7987 | 39.794 | 76.2422 | 11.8579 | 92.8753 | 49.8993
0.94217 | 99.7728 | 39.831 | 76.1966 | 11.8524 | 92.8254 | 49.8864
0.94232 | 99.747 | 39.462 | 76.557 | 11.8479 | 93.1815 | 49.8735
0.94239 | 99.7213 | 39.765 | 76.2454 | 11.8442 | 92.8656 | 49.8606
0.94261 | 99.7723 | 39.687 | 76.3404 | 11.8469 | 92.9691 | 49.8861
0.94268 | 99.7722 | 39.688 | 76.3394 | 11.846 | 92.9681 | 49.8861
0.94304 | 99.8486 | 39.737 | 76.3159 | 11.8495 | 92.9573 | 49.9243
0.94319 | 99.7971 | 39.623 | 76.4127 | 11.8422 | 93.0456 | 49.8986
0.94334 | 99.8482 | 39.614 | 76.4387 | 11.8458 | 93.0801 | 49.9241
0.94341 | 99.7713 | 39.727 | 76.3001 | 11.8368 | 92.9286 | 49.8856
0.94363 | 99.8478 | 39.686 | 76.3666 | 11.8422 | 93.0079 | 49.9239
0.94377 | 99.8733 | 39.781 | 76.2801 | 11.843 | 92.9256 | 49.9366
0.94399 | 99.8218 | 39.742 | 76.3019 | 11.8348 | 92.9389 | 49.9109
0.94428 | 99.8983 | 39.728 | 76.3414 | 11.8393 | 92.9911 | 49.9491
0.94435 | 99.9238 | 39.529 | 76.5489 | 11.8411 | 93.2029 | 49.9619
0.94442 | 99.9237 | 39.752 | 76.3259 | 11.8402 | 92.9799 | 49.9619
0.94457 | 99.8979 | 39.691 | 76.3783 | 11.8356 | 93.028 | 49.949
0.94486 | 99.8975 | 39.272 | 76.7972 | 11.832 | 93.4468 | 49.9488
0.945 | 99.923 | 39.534 | 76.5437 | 11.8328 | 93.1975 | 49.9615
0.94515 | 99.9228 | 39.558 | 76.5196 | 11.831 | 93.1734 | 49.9614
0.94537 | 100.0506 | 39.67 | 76.4502 | 11.8418 | 93.1253 | 50.0253
0.94544 | 99.9737 | 39.593 | 76.5016 | 11.8327 | 93.1638 | 49.9868
0.94559 | 99.9735 | 39.666 | 76.4285 | 11.8309 | 93.0907 | 49.9867
0.94588 | 99.9731 | 39.832 | 76.2624 | 11.8272 | 92.9246 | 49.9866
0.94595 | 99.973 | 39.638 | 76.4563 | 11.8263 | 93.1185 | 49.9865
0.94624 | 100.0495 | 39.775 | 76.3448 | 11.8308 | 93.0198 | 50.0248
0.94631 | 100.0494 | 39.527 | 76.5928 | 11.8299 | 93.2677 | 50.0247
0.94646 | 100.0493 | 39.364 | 76.7558 | 11.828 | 93.4306 | 50.0246
0.9466 | 100.0235 | 39.672 | 76.4392 | 11.8235 | 93.1097 | 50.0117
0.94682 | 100.0232 | 39.363 | 76.7481 | 11.8207 | 93.4186 | 50.0116
0.94696 | 100.0742 | 39.499 | 76.6291 | 11.8243 | 93.3081 | 50.0371
0.94718 | 100.1508 | 39.581 | 76.5726 | 11.8297 | 93.2644 | 50.0754
0.94733 | 100.125 | 39.47 | 76.675 | 11.8251 | 93.3625 | 50.0625
0.9474 | 100.0737 | 39.746 | 76.3819 | 11.8188 | 93.0609 | 50.0369
0.94769 | 100.099 | 39.529 | 76.6073 | 11.8179 | 93.2905 | 50.0495
0.94776 | 100.0732 | 39.578 | 76.5497 | 11.8142 | 93.2286 | 50.0366
0.94805 | 100.1754 | 39.886 | 76.2758 | 11.8214 | 92.9717 | 50.0877
0.94813 | 100.1753 | 39.728 | 76.4338 | 11.8205 | 93.1296 | 50.0876
0.94842 | 100.1749 | 39.723 | 76.4386 | 11.8168 | 93.1345 | 50.0875
0.94849 | 100.1748 | 39.299 | 76.8626 | 11.8159 | 93.5584 | 50.0874
0.94856 | 100.1235 | 39.449 | 76.6955 | 11.8096 | 93.3827 | 50.0617
0.94878 | 100.2001 | 39.502 | 76.668 | 11.815 | 93.368 | 50.1
0.949 | 100.251 | 39.733 | 76.454 | 11.8176 | 93.1625 | 50.1255
0.94914 | 100.1996 | 39.702 | 76.4679 | 11.8104 | 93.1678 | 50.0998
0.94936 | 100.3018 | 39.381 | 76.8229 | 11.8184 | 93.5399 | 50.1509
0.94951 | 100.276 | 39.486 | 76.7093 | 11.8139 | 93.422 | 50.138
0.94965 | 100.1734 | 39.536 | 76.6251 | 11.8013 | 93.3207 | 50.0867
0.9498 | 100.2244 | 39.544 | 76.6341 | 11.8049 | 93.3382 | 50.1122
0.94987 | 100.2243 | 39.602 | 76.5761 | 11.804 | 93.2802 | 50.1122
0.95016 | 100.3008 | 39.527 | 76.6766 | 11.8084 | 93.3934 | 50.1504
0.9503 | 100.3006 | 39.622 | 76.5815 | 11.8066 | 93.2983 | 50.1503
0.95052 | 100.326 | 39.534 | 76.678 | 11.8065 | 93.399 | 50.163
0.95067 | 100.2233 | 39.392 | 76.7858 | 11.7939 | 93.4897 | 50.1117
0.95081 | 100.3 | 39.357 | 76.8463 | 11.8002 | 93.563 | 50.15
0.95096 | 100.2742 | 39.208 | 76.9867 | 11.7957 | 93.6991 | 50.1371
0.9511 | 100.2228 | 39.47 | 76.7076 | 11.7885 | 93.4114 | 50.1114
0.95132 | 100.3762 | 39.581 | 76.6477 | 11.8019 | 93.3771 | 50.1881
0.95154 | 100.4016 | 39.565 | 76.6722 | 11.8019 | 93.4058 | 50.2008
0.95161 | 100.3246 | 39.186 | 77.0255 | 11.7929 | 93.7463 | 50.1623
0.95176 | 100.35 | 39.256 | 76.964 | 11.7938 | 93.689 | 50.175
0.9519 | 100.2986 | 39.164 | 77.0389 | 11.7866 | 93.7553 | 50.1493
0.95212 | 100.3752 | 39.367 | 76.8614 | 11.7919 | 93.5906 | 50.1876
0.95226 | 100.4006 | 39.276 | 76.9609 | 11.7928 | 93.6943 | 50.2003
0.95241 | 100.5029 | 39.66 | 76.611 | 11.8017 | 93.3615 | 50.2515
0.95255 | 100.4515 | 39.36 | 76.8938 | 11.7945 | 93.6358 | 50.2258
0.95277 | 100.4 | 39.585 | 76.6517 | 11.7864 | 93.385 | 50.2
0.95299 | 100.4254 | 39.329 | 76.9161 | 11.7864 | 93.6537 | 50.2127
0.95313 | 100.4508 | 39.588 | 76.6656 | 11.7873 | 93.4074 | 50.2254
0.95335 | 100.4249 | 39.806 | 76.439 | 11.7819 | 93.1764 | 50.2124
0.95342 | 100.4248 | 39.701 | 76.5439 | 11.781 | 93.2814 | 50.2124
0.95357 | 100.5015 | 39.736 | 76.5345 | 11.7872 | 93.2847 | 50.2507
0.95379 | 100.5012 | 39.517 | 76.7534 | 11.7845 | 93.5036 | 50.2506
0.95393 | 100.501 | 39.607 | 76.6633 | 11.7827 | 93.4135 | 50.2505
0.95415 | 100.4239 | 40.061 | 76.1836 | 11.7719 | 92.9209 | 50.2119
0.9543 | 100.4749 | 39.996 | 76.2656 | 11.7755 | 93.0115 | 50.2375
0.95459 | 100.5258 | 39.831 | 76.4476 | 11.7772 | 93.2019 | 50.2629
0.95459 | 100.5514 | 39.544 | 76.7431 | 11.7799 | 93.5017 | 50.2757
0.95488 | 100.5255 | 39.711 | 76.5675 | 11.7736 | 93.3217 | 50.2627
0.95495 | 100.6022 | 39.617 | 76.6871 | 11.7807 | 93.4541 | 50.3011
0.95517 | 100.5763 | 39.69 | 76.6054 | 11.7753 | 93.3682 | 50.2882
0.95531 | 100.6786 | 39.454 | 76.8755 | 11.7843 | 93.6553 | 50.3393
0.95553 | 100.6015 | 39.649 | 76.6548 | 11.7735 | 93.4217 | 50.3007
0.9556 | 100.5758 | 39.548 | 76.7473 | 11.7699 | 93.5099 | 50.2879
0.95575 | 100.5756 | 39.668 | 76.6272 | 11.7681 | 93.3898 | 50.2878
0.95597 | 100.6266 | 39.842 | 76.4702 | 11.7708 | 93.2413 | 50.3133
0.95618 | 100.6263 | 39.726 | 76.5861 | 11.768 | 93.3571 | 50.3131
0.9564 | 100.6772 | 39.544 | 76.7851 | 11.7707 | 93.5646 | 50.3386
0.95647 | 100.6515 | 39.407 | 76.9135 | 11.7671 | 93.6888 | 50.3258
0.95669 | 100.6769 | 39.706 | 76.623 | 11.7671 | 93.4024 | 50.3384
0.95676 | 100.7024 | 39.907 | 76.4305 | 11.7689 | 93.2142 | 50.3512
0.95684 | 100.6767 | 39.758 | 76.5709 | 11.7653 | 93.3503 | 50.3383
0.95713 | 100.7276 | 39.66 | 76.6859 | 11.767 | 93.4738 | 50.3638
0.95734 | 100.7785 | 39.704 | 76.6588 | 11.7697 | 93.4553 | 50.3893
0.95756 | 100.8039 | 40 | 76.3713 | 11.7696 | 93.1719 | 50.4019
0.95778 | 100.8292 | 39.652 | 76.7277 | 11.7696 | 93.5326 | 50.4146
0.95785 | 100.7779 | 39.822 | 76.5406 | 11.7634 | 93.3369 | 50.3889
0.958 | 100.7265 | 39.655 | 76.6905 | 11.7562 | 93.4782 | 50.3632
0.95807 | 100.7264 | 39.67 | 76.6755 | 11.7553 | 93.4632 | 50.3632
0.95829 | 100.8286 | 39.488 | 76.8915 | 11.7633 | 93.6963 | 50.4143
0.95843 | 100.9052 | 39.846 | 76.5591 | 11.7695 | 93.3766 | 50.4526
0.95865 | 100.905 | 39.508 | 76.897 | 11.7668 | 93.7145 | 50.4525
0.9588 | 100.7511 | 39.174 | 77.1797 | 11.749 | 93.9715 | 50.3755
0.95894 | 100.7765 | 39.378 | 76.9842 | 11.7499 | 93.7803 | 50.3883
0.95916 | 100.8275 | 39.578 | 76.8012 | 11.7525 | 93.6057 | 50.4137
0.95923 | 100.8786 | 39.415 | 76.9812 | 11.7569 | 93.7943 | 50.4393
0.95952 | 101.0063 | 39.409 | 77.0298 | 11.7667 | 93.8642 | 50.5032
0.95974 | 100.9036 | 39.436 | 76.9685 | 11.7533 | 93.7858 | 50.4518
0.95981 | 100.8523 | 39.55 | 76.8374 | 11.7471 | 93.6461 | 50.4261
0.96003 | 100.8264 | 39.409 | 76.9698 | 11.7417 | 93.7742 | 50.4132
0.9601 | 100.8519 | 39.742 | 76.6453 | 11.7435 | 93.4539 | 50.4259
0.96032 | 100.9541 | 39.85 | 76.5714 | 11.7515 | 93.397 | 50.477
0.96039 | 100.9284 | 39.755 | 76.6578 | 11.7479 | 93.4792 | 50.4642
0.96068 | 100.9792 | 39.682 | 76.7477 | 11.7497 | 93.5776 | 50.4896
0.96076 | 100.9279 | 39.505 | 76.9076 | 11.7434 | 93.729 | 50.464
0.9609 | 100.9021 | 39.49 | 76.914 | 11.739 | 93.7311 | 50.4511
0.96112 | 100.8762 | 39.762 | 76.6334 | 11.7336 | 93.4461 | 50.4381
0.96134 | 101.004 | 39.407 | 77.031 | 11.7443 | 93.865 | 50.502
0.96148 | 100.9782 | 39.553 | 76.8764 | 11.7398 | 93.7061 | 50.4891
0.96155 | 101.0038 | 39.546 | 76.8919 | 11.7416 | 93.7259 | 50.5019
0.96177 | 101.0291 | 39.339 | 77.1074 | 11.7415 | 93.9456 | 50.5146
0.96192 | 101.0289 | 39.555 | 76.8913 | 11.7397 | 93.7295 | 50.5145
0.96214 | 100.9774 | 39.675 | 76.7541 | 11.7317 | 93.5837 | 50.4887
0.96235 | 101.0796 | 39.893 | 76.5702 | 11.7397 | 93.4168 | 50.5398
0.9625 | 101.0794 | 39.528 | 76.9351 | 11.7379 | 93.7817 | 50.5397
0.96264 | 101.0792 | 39.665 | 76.7981 | 11.7361 | 93.6446 | 50.5396
0.96279 | 101.0022 | 39.594 | 76.8434 | 11.7264 | 93.6771 | 50.5011
0.96301 | 101.1044 | 39.735 | 76.7365 | 11.7343 | 93.5872 | 50.5522
0.96315 | 101.1042 | 39.886 | 76.5854 | 11.7325 | 93.4361 | 50.5521
0.9633 | 101.104 | 39.511 | 76.9603 | 11.7307 | 93.811 | 50.552
0.96351 | 101.155 | 39.554 | 76.9343 | 11.7334 | 93.7935 | 50.5775
0.96366 | 101.1036 | 39.767 | 76.7042 | 11.7263 | 93.5548 | 50.5518
0.96373 | 101.1291 | 39.676 | 76.8037 | 11.728 | 93.6585 | 50.5645
0.96395 | 101.1032 | 39.589 | 76.8821 | 11.7227 | 93.7326 | 50.5516
0.9641 | 101.2311 | 39.721 | 76.7927 | 11.7342 | 93.6645 | 50.6155
0.96439 | 101.1795 | 39.942 | 76.5545 | 11.7253 | 93.4177 | 50.5897
0.96446 | 101.1794 | 39.597 | 76.8995 | 11.7244 | 93.7627 | 50.5897
0.96468 | 101.2047 | 39.685 | 76.8199 | 11.7244 | 93.6874 | 50.6024
0.96482 | 101.2302 | 39.656 | 76.8574 | 11.7253 | 93.7291 | 50.6151
0.96497 | 101.2044 | 39.503 | 77.0018 | 11.7208 | 93.8692 | 50.6022
0.96511 | 101.1786 | 39.493 | 77.0032 | 11.7164 | 93.8663 | 50.5893
0.9654 | 101.2551 | 39.474 | 77.0477 | 11.7208 | 93.9235 | 50.6275
0.96547 | 101.255 | 39.699 | 76.8227 | 11.7199 | 93.6985 | 50.6275
0.96562 | 101.2548 | 39.469 | 77.0526 | 11.7181 | 93.9284 | 50.6274
0.96584 | 101.2545 | 39.587 | 76.9345 | 11.7155 | 93.8103 | 50.6273
0.96591 | 101.2544 | 39.484 | 77.0375 | 11.7146 | 93.9132 | 50.6272
0.96613 | 101.2541 | 39.655 | 76.8664 | 11.7119 | 93.7421 | 50.6271
0.96635 | 101.2283 | 39.627 | 76.8858 | 11.7066 | 93.7571 | 50.6141
0.96649 | 101.3305 | 39.65 | 76.8968 | 11.7154 | 93.7853 | 50.6653
0.96664 | 101.3303 | 39.6 | 76.9468 | 11.7136 | 93.8352 | 50.6652
0.96685 | 101.3045 | 39.933 | 76.6052 | 11.7083 | 93.4892 | 50.6522
0.96693 | 101.2787 | 39.693 | 76.8366 | 11.7048 | 93.7164 | 50.6394
0.96714 | 101.3297 | 39.688 | 76.8586 | 11.7074 | 93.7468 | 50.6648
0.96736 | 101.3038 | 39.206 | 77.3319 | 11.7021 | 94.2159 | 50.6519
0.96751 | 101.3292 | 39.578 | 76.9684 | 11.703 | 93.8566 | 50.6646
0.96765 | 101.4059 | 39.704 | 76.868 | 11.7091 | 93.7689 | 50.7029
0.96787 | 101.4056 | 39.519 | 77.0529 | 11.7065 | 93.9538 | 50.7028
0.96794 | 101.3543 | 39.339 | 77.2158 | 11.7003 | 94.1082 | 50.6772
0.96809 | 101.3285 | 39.281 | 77.2652 | 11.6959 | 94.1533 | 50.6643
0.96831 | 101.3538 | 39.637 | 76.9176 | 11.6959 | 93.8099 | 50.6769
0.96845 | 101.4049 | 39.321 | 77.2506 | 11.6994 | 94.1514 | 50.7024
0.96867 | 101.379 | 39.618 | 76.945 | 11.6941 | 93.8415 | 50.6895
0.96896 | 101.4042 | 39.235 | 77.3364 | 11.6932 | 94.2371 | 50.7021
0.96896 | 101.4042 | 39.282 | 77.2894 | 11.6932 | 94.1901 | 50.7021
0.9691 | 101.4041 | 39.341 | 77.2304 | 11.6914 | 94.131 | 50.702
0.96932 | 101.4038 | 39.404 | 77.1673 | 11.6888 | 94.0679 | 50.7019
0.96947 | 101.4548 | 39.534 | 77.0543 | 11.6923 | 93.9634 | 50.7274
0.96968 | 101.4546 | 39.338 | 77.2502 | 11.6896 | 94.1593 | 50.7273
0.96983 | 101.3775 | 39.341 | 77.2215 | 11.6799 | 94.1178 | 50.6888
0.9699 | 101.403 | 39.49 | 77.081 | 11.6817 | 93.9815 | 50.7015
0.97012 | 101.4284 | 39.184 | 77.3955 | 11.6817 | 94.3002 | 50.7142
0.97034 | 101.4025 | 39.334 | 77.2368 | 11.6764 | 94.1372 | 50.7012
0.97048 | 101.4792 | 39.423 | 77.1734 | 11.6825 | 94.0866 | 50.7396
0.97063 | 101.5302 | 39.385 | 77.2284 | 11.686 | 94.1501 | 50.7651
0.97085 | 101.4787 | 39.389 | 77.2072 | 11.6781 | 94.1203 | 50.7393
0.97092 | 101.4018 | 39.285 | 77.2856 | 11.6693 | 94.1859 | 50.7009
0.97114 | 101.4527 | 39.137 | 77.4506 | 11.6719 | 94.3594 | 50.7264
0.97128 | 101.4781 | 39.363 | 77.233 | 11.6728 | 94.1461 | 50.7391
0.97143 | 101.5036 | 39.441 | 77.1635 | 11.6737 | 94.0808 | 50.7518
0.97164 | 101.4521 | 39.498 | 77.0894 | 11.6658 | 93.998 | 50.726
0.97186 | 101.4518 | 39.713 | 76.8743 | 11.6631 | 93.7829 | 50.7259
0.97193 | 101.4517 | 39.626 | 76.9612 | 11.6623 | 93.8699 | 50.7259
0.97208 | 101.4259 | 39.638 | 76.9406 | 11.6579 | 93.845 | 50.713
0.9723 | 101.5537 | 39.357 | 77.2642 | 11.6684 | 94.1898 | 50.7768
0.97244 | 101.5023 | 39.694 | 76.9101 | 11.6614 | 93.8271 | 50.7511
0.97266 | 101.502 | 39.571 | 77.033 | 11.6587 | 93.95 | 50.751
0.97281 | 101.5274 | 39.52 | 77.0925 | 11.6596 | 94.0137 | 50.7637
0.97302 | 101.5528 | 39.604 | 77.0169 | 11.6596 | 93.9424 | 50.7764
0.9731 | 101.4758 | 39.572 | 77.0233 | 11.6508 | 93.9359 | 50.7379
0.97331 | 101.5268 | 39.383 | 77.2293 | 11.6534 | 94.1504 | 50.7634
0.97353 | 101.6546 | 39.535 | 77.1199 | 11.664 | 94.0623 | 50.8273
0.97368 | 101.6288 | 39.52 | 77.1263 | 11.6596 | 94.0644 | 50.8144
0.97375 | 101.6031 | 39.681 | 76.9567 | 11.6561 | 93.8905 | 50.8015
0.97404 | 101.5771 | 39.23 | 77.399 | 11.6499 | 94.3285 | 50.7885
0.97411 | 101.577 | 39.483 | 77.146 | 11.649 | 94.0755 | 50.7885
0.97433 | 101.5767 | 39.667 | 76.9619 | 11.6464 | 93.8914 | 50.7884
0.97447 | 101.5765 | 39.551 | 77.0778 | 11.6447 | 94.0073 | 50.7883
0.97462 | 101.6532 | 39.62 | 77.0344 | 11.6508 | 93.9766 | 50.8266
0.97484 | 101.6785 | 39.748 | 76.9148 | 11.6508 | 93.8613 | 50.8393
0.97498 | 101.6527 | 39.845 | 76.8092 | 11.6464 | 93.7514 | 50.8264
0.97513 | 101.5757 | 39.249 | 77.3796 | 11.6368 | 94.3089 | 50.7879
0.97527 | 101.6011 | 39.421 | 77.216 | 11.6377 | 94.1496 | 50.8006
0.97549 | 101.6521 | 39.182 | 77.472 | 11.6403 | 94.414 | 50.826
0.97556 | 101.6008 | 39.375 | 77.2619 | 11.6342 | 94.1954 | 50.8004
0.97578 | 101.6773 | 39.414 | 77.2484 | 11.6394 | 94.1947 | 50.8387
0.976 | 101.7027 | 39.362 | 77.3089 | 11.6394 | 94.2593 | 50.8513
0.97607 | 101.6257 | 39.796 | 76.8492 | 11.6307 | 93.7869 | 50.8129
0.97629 | 101.6255 | 39.776 | 76.8692 | 11.628 | 93.8067 | 50.8127
0.97636 | 101.5998 | 39.662 | 76.9746 | 11.6245 | 93.9079 | 50.7999
0.97665 | 101.7018 | 39.755 | 76.9156 | 11.6315 | 93.8659 | 50.8509
0.97687 | 101.7272 | 39.609 | 77.0701 | 11.6315 | 94.0246 | 50.8636
0.97694 | 101.7271 | 39.178 | 77.501 | 11.6307 | 94.4555 | 50.8635
0.97709 | 101.7269 | 39.583 | 77.096 | 11.6289 | 94.0505 | 50.8635
0.97731 | 101.7522 | 39.267 | 77.4204 | 11.6289 | 94.3791 | 50.8761
0.97745 | 101.8289 | 39.44 | 77.273 | 11.635 | 94.2444 | 50.9144
0.97767 | 101.7774 | 39.151 | 77.5448 | 11.6272 | 94.5077 | 50.8887
0.97781 | 101.7772 | 39.42 | 77.2757 | 11.6254 | 94.2386 | 50.8886
0.97803 | 101.7769 | 39.215 | 77.4806 | 11.6228 | 94.4435 | 50.8885
0.9781 | 101.7512 | 39.022 | 77.6651 | 11.6193 | 94.6236 | 50.8756
0.97825 | 101.8279 | 39.196 | 77.5166 | 11.6254 | 94.4879 | 50.9139
0.97847 | 101.8276 | 39.244 | 77.4685 | 11.6228 | 94.4398 | 50.9138
0.97861 | 101.8018 | 39.062 | 77.6419 | 11.6184 | 94.6089 | 50.9009
0.97883 | 101.7759 | 39.433 | 77.2623 | 11.6132 | 94.225 | 50.888
0.97898 | 101.7757 | 39.511 | 77.1842 | 11.6115 | 94.1469 | 50.8879
0.97912 | 101.8012 | 39.489 | 77.2147 | 11.6124 | 94.1816 | 50.9006
0.97919 | 101.8011 | 39.452 | 77.2517 | 11.6115 | 94.2185 | 50.9005
0.97948 | 101.8263 | 39.387 | 77.3251 | 11.6106 | 94.2962 | 50.9132
0.97963 | 101.8517 | 39.293 | 77.4276 | 11.6115 | 94.4029 | 50.9259
0.97985 | 101.8515 | 39.418 | 77.3025 | 11.6089 | 94.2777 | 50.9257
0.97999 | 101.8769 | 39.422 | 77.307 | 11.6098 | 94.2864 | 50.9384
0.98021 | 101.8766 | 39.557 | 77.1719 | 11.6072 | 94.1513 | 50.9383
0.98021 | 101.7486 | 39.65 | 77.0362 | 11.5941 | 93.9943 | 50.8743
0.98043 | 101.8251 | 39.476 | 77.2357 | 11.5993 | 94.2066 | 50.9126
0.98072 | 101.9016 | 39.36 | 77.3772 | 11.6037 | 94.3608 | 50.9508
0.98086 | 101.927 | 39.804 | 76.9417 | 11.6046 | 93.9295 | 50.9635
0.98101 | 101.978 | 39.732 | 77.0307 | 11.608 | 94.027 | 50.989
0.98115 | 101.9522 | 39.55 | 77.2041 | 11.6037 | 94.1961 | 50.9761
0.98123 | 101.8497 | 39.711 | 77.0089 | 11.5924 | 93.9839 | 50.9249
0.98144 | 101.8494 | 39.651 | 77.0688 | 11.5898 | 94.0437 | 50.9247
0.98152 | 101.8493 | 39.68 | 77.0398 | 11.5889 | 94.0147 | 50.9247
0.98181 | 102.0282 | 39.345 | 77.4344 | 11.6037 | 94.4391 | 51.0141
0.98202 | 102.0536 | 39.252 | 77.5359 | 11.6037 | 94.5448 | 51.0268
0.98217 | 102.0022 | 39.429 | 77.3417 | 11.5968 | 94.3421 | 51.0011
0.98224 | 101.9765 | 39.724 | 77.0382 | 11.5933 | 94.0342 | 50.9882
0.98246 | 101.8994 | 39.503 | 77.2335 | 11.5829 | 94.2167 | 50.9497
0.9826 | 101.8992 | 39.81 | 76.9264 | 11.5812 | 93.9096 | 50.9496
0.98275 | 101.9502 | 39.925 | 76.8284 | 11.5846 | 93.8201 | 50.9751
0.98297 | 102.078 | 39.848 | 76.948 | 11.5951 | 93.961 | 51.039
0.98319 | 102.0265 | 39.631 | 77.1478 | 11.5873 | 94.1522 | 51.0132
0.98326 | 101.9752 | 39.574 | 77.1877 | 11.5812 | 94.1836 | 50.9876
0.98348 | 101.9493 | 39.604 | 77.1491 | 11.576 | 94.1406 | 50.9746
0.98362 | 101.9491 | 39.892 | 76.861 | 11.5743 | 93.8526 | 50.9746
0.98384 | 102 | 39.626 | 77.144 | 11.5769 | 94.144 | 51
0.98391 | 101.9231 | 39.728 | 77.0164 | 11.5682 | 94.0036 | 50.9616
0.9842 | 102.0764 | 39.529 | 77.2665 | 11.5804 | 94.2792 | 51.0382
0.98427 | 102.0507 | 39.668 | 77.1189 | 11.5769 | 94.1274 | 51.0254
0.98449 | 102.076 | 39.544 | 77.2513 | 11.5769 | 94.264 | 51.038
0.98464 | 102.0759 | 39.555 | 77.2403 | 11.5752 | 94.2529 | 51.0379
0.98478 | 102.0501 | 39.603 | 77.1837 | 11.5709 | 94.192 | 51.025
0.985 | 102.0242 | 39.842 | 76.9361 | 11.5657 | 93.9401 | 51.0121
0.98507 | 102.0753 | 39.773 | 77.0221 | 11.57 | 94.0347 | 51.0377
0.98529 | 102.1775 | 39.68 | 77.1492 | 11.5778 | 94.1787 | 51.0887
0.98544 | 102.1773 | 39.892 | 76.9371 | 11.5761 | 93.9666 | 51.0886
0.98565 | 102.177 | 39.815 | 77.014 | 11.5735 | 94.0435 | 51.0885
0.98573 | 102.1513 | 39.675 | 77.1454 | 11.5701 | 94.1707 | 51.0757
0.98602 | 102.1509 | 39.321 | 77.4993 | 11.5666 | 94.5245 | 51.0755
0.98616 | 102.1508 | 39.398 | 77.4223 | 11.5649 | 94.4474 | 51.0754
0.98623 | 102.125 | 39.598 | 77.2137 | 11.5614 | 94.2345 | 51.0625
0.98645 | 102.2016 | 39.457 | 77.3802 | 11.5666 | 94.4138 | 51.1008
0.9866 | 102.2014 | 39.625 | 77.2121 | 11.5649 | 94.2457 | 51.1007
0.98681 | 102.1755 | 39.56 | 77.2685 | 11.5597 | 94.2978 | 51.0878
0.98696 | 102.2522 | 39.579 | 77.2751 | 11.5658 | 94.3171 | 51.1261
0.98718 | 102.2007 | 39.615 | 77.2219 | 11.558 | 94.2553 | 51.1003
0.98725 | 102.1238 | 39.684 | 77.1273 | 11.5494 | 94.1479 | 51.0619
0.98725 | 102.1238 | 39.52 | 77.2913 | 11.5494 | 94.3119 | 51.0619
0.98761 | 102.2257 | 39.488 | 77.3572 | 11.5555 | 94.3949 | 51.1129
0.98783 | 102.3535 | 39.322 | 77.5658 | 11.5659 | 94.6247 | 51.1767
0.98798 | 102.3277 | 39.568 | 77.3112 | 11.5616 | 94.3659 | 51.1639
0.98819 | 102.3018 | 39.541 | 77.3296 | 11.5564 | 94.3799 | 51.1509
0.98834 | 102.276 | 39.548 | 77.314 | 11.5521 | 94.36 | 51.138
0.98841 | 102.2247 | 39.536 | 77.3089 | 11.546 | 94.3464 | 51.1124
0.98863 | 102.2757 | 39.31 | 77.5519 | 11.5487 | 94.5978 | 51.1378
0.98877 | 102.3779 | 39.494 | 77.402 | 11.5573 | 94.465 | 51.189
0.98906 | 102.4544 | 39.594 | 77.3275 | 11.5616 | 94.4032 | 51.2272
0.98921 | 102.3773 | 39.824 | 77.0718 | 11.5522 | 94.1347 | 51.1887
0.98936 | 102.3516 | 39.556 | 77.3312 | 11.5479 | 94.3898 | 51.1758
0.98943 | 102.3259 | 39.531 | 77.3476 | 11.5444 | 94.4019 | 51.1629
0.98965 | 102.3512 | 39.548 | 77.3391 | 11.5444 | 94.3976 | 51.1756
0.98979 | 102.351 | 39.635 | 77.252 | 11.5427 | 94.3105 | 51.1755
0.99001 | 102.4275 | 39.631 | 77.2815 | 11.5479 | 94.3528 | 51.2138
0.99023 | 102.376 | 39.106 | 77.7893 | 11.5402 | 94.852 | 51.188
0.99044 | 102.4014 | 39.319 | 77.5848 | 11.5402 | 94.6517 | 51.2007
0.99037 | 102.3759 | 39.607 | 77.2883 | 11.5385 | 94.3509 | 51.1879
0.99059 | 102.4012 | 39.769 | 77.1347 | 11.5385 | 94.2016 | 51.2006
0.99081 | 102.4009 | 39.631 | 77.2726 | 11.5359 | 94.3395 | 51.2005
0.99095 | 102.3495 | 39.413 | 77.4735 | 11.529 | 94.5318 | 51.1748
0.99124 | 102.4772 | 39.699 | 77.2301 | 11.5385 | 94.3096 | 51.2386
0.99132 | 102.4771 | 39.818 | 77.111 | 11.5377 | 94.1905 | 51.2385
0.99146 | 102.3745 | 39.815 | 77.0798 | 11.5257 | 94.1422 | 51.1872
0.99161 | 102.4255 | 39.858 | 77.0538 | 11.5291 | 94.1248 | 51.2128
0.9919 | 102.5276 | 39.553 | 77.3929 | 11.536 | 94.4808 | 51.2638
0.99197 | 102.4763 | 39.795 | 77.1338 | 11.53 | 94.2131 | 51.2381
0.99219 | 102.5016 | 39.969 | 76.9682 | 11.53 | 94.0518 | 51.2508
0.9924 | 102.6037 | 39.468 | 77.5032 | 11.5378 | 94.6039 | 51.3019
0.9924 | 102.5013 | 39.639 | 77.2981 | 11.5275 | 94.3817 | 51.2507
0.99269 | 102.5009 | 39.775 | 77.162 | 11.5241 | 94.2455 | 51.2505
0.99277 | 102.4752 | 39.701 | 77.2274 | 11.5206 | 94.3066 | 51.2376
0.99298 | 102.5518 | 39.513 | 77.4409 | 11.5258 | 94.5329 | 51.2759
0.99313 | 102.5516 | 39.484 | 77.4699 | 11.5241 | 94.5618 | 51.2758
0.99327 | 102.5514 | 39.649 | 77.3048 | 11.5224 | 94.3967 | 51.2757
0.99342 | 102.5768 | 39.379 | 77.5833 | 11.5233 | 94.6794 | 51.2884
0.99364 | 102.5509 | 39.686 | 77.2676 | 11.5182 | 94.3595 | 51.2755
0.99386 | 102.6019 | 39.399 | 77.5716 | 11.5208 | 94.6719 | 51.3009
0.994 | 102.6017 | 39.475 | 77.4956 | 11.5191 | 94.5958 | 51.3008
0.99415 | 102.6015 | 39.51 | 77.4605 | 11.5174 | 94.5608 | 51.3008
0.99436 | 102.6525 | 39.553 | 77.4345 | 11.52 | 94.5432 | 51.3262
0.99444 | 102.5243 | 39.582 | 77.3628 | 11.5062 | 94.4502 | 51.2622
0.99458 | 102.6522 | 39.566 | 77.4214 | 11.5174 | 94.5301 | 51.3261
0.9948 | 102.6519 | 39.447 | 77.5403 | 11.5149 | 94.6489 | 51.3259
0.99487 | 102.6518 | 39.711 | 77.2763 | 11.514 | 94.3849 | 51.3259
0.99516 | 102.6514 | 39.56 | 77.4271 | 11.5106 | 94.5357 | 51.3257
0.99531 | 102.7281 | 39.433 | 77.5797 | 11.5166 | 94.701 | 51.364
0.99545 | 102.5486 | 39.502 | 77.4509 | 11.4969 | 94.5423 | 51.2743
0.9956 | 102.5484 | 39.781 | 77.1718 | 11.4952 | 94.2632 | 51.2742
0.99589 | 102.7273 | 39.318 | 77.6944 | 11.5098 | 94.8157 | 51.3637
0.99596 | 102.7784 | 39.605 | 77.4245 | 11.5141 | 94.5542 | 51.3892
0.99625 | 102.7525 | 39.858 | 77.1628 | 11.5082 | 94.2882 | 51.3762
0.99632 | 102.778 | 39.562 | 77.4673 | 11.5099 | 94.597 | 51.389
0.99654 | 102.7521 | 39.466 | 77.5547 | 11.5048 | 94.68 | 51.376
0.99661 | 102.6752 | 39.635 | 77.3601 | 11.4962 | 94.4726 | 51.3376
0.99676 | 102.7262 | 39.45 | 77.5621 | 11.4997 | 94.6831 | 51.3631
0.99698 | 102.854 | 39.51 | 77.5447 | 11.51 | 94.687 | 51.427
0.99712 | 102.8282 | 39.25 | 77.7961 | 11.5057 | 94.9341 | 51.4141
0.99734 | 102.8023 | 39.497 | 77.5404 | 11.5006 | 94.6741 | 51.4011
0.99748 | 102.8533 | 39.306 | 77.7484 | 11.504 | 94.8907 | 51.4267
0.99763 | 102.8019 | 39.531 | 77.5063 | 11.4972 | 94.64 | 51.401
0.99778 | 102.7761 | 39.452 | 77.5767 | 11.493 | 94.7061 | 51.3881
0.99799 | 102.7502 | 39.438 | 77.5821 | 11.4879 | 94.7071 | 51.3751
0.99814 | 102.8269 | 39.85 | 77.1956 | 11.4939 | 94.3334 | 51.4134
0.99828 | 102.8267 | 39.777 | 77.2686 | 11.4922 | 94.4063 | 51.4133
0.9985 | 102.9032 | 39.77 | 77.3011 | 11.4973 | 94.4516 | 51.4516
0.99857 | 102.8007 | 39.504 | 77.5329 | 11.4862 | 94.6664 | 51.4004
0.99879 | 102.7748 | 39.621 | 77.4073 | 11.4811 | 94.5364 | 51.3874
0.99894 | 102.8515 | 39.681 | 77.3728 | 11.4871 | 94.5147 | 51.4257
0.99915 | 102.8768 | 39.722 | 77.3403 | 11.4872 | 94.4864 | 51.4384
0.9993 | 102.9278 | 39.657 | 77.4223 | 11.4906 | 94.5769 | 51.4639
0.99952 | 102.9531 | 39.364 | 77.7237 | 11.4906 | 94.8826 | 51.4766
0.99959 | 102.8506 | 39.67 | 77.3835 | 11.4795 | 94.5253 | 51.4253
0.99981 | 102.8759 | 39.822 | 77.24 | 11.4796 | 94.386 | 51.438
0.99995 | 102.8501 | 39.735 | 77.3184 | 11.4753 | 94.4601 | 51.4251
1.0002 | 102.9523 | 39.623 | 77.4644 | 11.483 | 94.6231 | 51.4761
1.0003 | 102.9265 | 39.45 | 77.6288 | 11.4788 | 94.7833 | 51.4633
1.0005 | 103.0799 | 39.687 | 77.443 | 11.4916 | 94.6229 | 51.5399
1.0006 | 103.0029 | 39.637 | 77.4673 | 11.4831 | 94.6345 | 51.5015
1.0008 | 102.9259 | 39.641 | 77.4376 | 11.4738 | 94.592 | 51.463
1.001 | 102.9768 | 39.96 | 77.1356 | 11.4755 | 94.2984 | 51.4884
1.0011 | 103.0023 | 39.396 | 77.7081 | 11.4772 | 94.8751 | 51.5011
1.0013 | 103.002 | 39.477 | 77.627 | 11.4747 | 94.794 | 51.501
1.0015 | 103.0786 | 39.486 | 77.6435 | 11.4807 | 94.8233 | 51.5393
1.0016 | 102.9504 | 39.524 | 77.5628 | 11.4662 | 94.7212 | 51.4752
1.0018 | 102.9759 | 39.234 | 77.8613 | 11.4671 | 95.0239 | 51.4879
1.002 | 103.0524 | 39.431 | 77.6898 | 11.4722 | 94.8652 | 51.5262
1.0021 | 103.0778 | 39.519 | 77.6103 | 11.4731 | 94.7899 | 51.5389
1.0023 | 103.0263 | 39.474 | 77.6381 | 11.4655 | 94.8092 | 51.5132
1.0026 | 103.0004 | 39.302 | 77.8015 | 11.4604 | 94.9682 | 51.5002
1.0026 | 103.026 | 39.202 | 77.91 | 11.463 | 95.081 | 51.513
1.0028 | 103.0258 | 39.449 | 77.6629 | 11.4605 | 94.8339 | 51.5129
1.0029 | 103.1024 | 39.418 | 77.7195 | 11.4664 | 94.9032 | 51.5512
1.0031 | 103.1277 | 39.475 | 77.6709 | 11.4665 | 94.8589 | 51.5639
1.0033 | 103.0507 | 39.552 | 77.5682 | 11.4571 | 94.7434 | 51.5254
1.0035 | 103.0248 | 39.533 | 77.5786 | 11.4521 | 94.7494 | 51.5124
1.0036 | 103.0247 | 39.189 | 77.9226 | 11.4512 | 95.0934 | 51.5124
1.0038 | 103.0757 | 39.531 | 77.5976 | 11.4538 | 94.7768 | 51.5378
1.0039 | 103.1012 | 39.515 | 77.6221 | 11.4555 | 94.8056 | 51.5506
1.0042 | 103.152 | 39.726 | 77.428 | 11.4573 | 94.62 | 51.576
1.0043 | 103.1262 | 39.517 | 77.6284 | 11.4531 | 94.8161 | 51.5631
1.0046 | 103.1771 | 39.652 | 77.5104 | 11.4548 | 94.7065 | 51.5885
1.0047 | 103.1514 | 39.455 | 77.6988 | 11.4514 | 94.8907 | 51.5757
1.0047 | 103.1513 | 39.324 | 77.8298 | 11.4506 | 95.0216 | 51.5756
1.005 | 103.1766 | 39.242 | 77.9202 | 11.4506 | 95.1163 | 51.5883
1.005 | 103.0741 | 39.442 | 77.686 | 11.4396 | 94.865 | 51.537
1.0053 | 103.2529 | 39.355 | 77.8326 | 11.4541 | 95.0415 | 51.6265
1.0055 | 103.1759 | 39.477 | 77.685 | 11.4448 | 94.881 | 51.588
1.0057 | 103.2781 | 39.252 | 77.944 | 11.4525 | 95.157 | 51.639
1.0058 | 103.1756 | 39.465 | 77.6969 | 11.4414 | 94.8928 | 51.5878
1.006 | 103.2009 | 39.217 | 77.9533 | 11.4415 | 95.1534 | 51.6004
1.0061 | 103.2007 | 39.287 | 77.8832 | 11.4398 | 95.0834 | 51.6004
1.0062 | 103.2006 | 39.371 | 77.7992 | 11.439 | 94.9993 | 51.6003
1.0065 | 103.3027 | 39.366 | 77.8382 | 11.4458 | 95.0553 | 51.6513
1.0067 | 103.3024 | 39.587 | 77.6171 | 11.4433 | 94.8342 | 51.6512
1.0068 | 103.1998 | 39.798 | 77.3719 | 11.4315 | 94.5719 | 51.5999
1.0069 | 103.1997 | 39.657 | 77.5129 | 11.4306 | 94.7128 | 51.5998
1.0072 | 103.3017 | 39.689 | 77.5149 | 11.4375 | 94.7319 | 51.6509
1.0073 | 103.3016 | 39.581 | 77.6229 | 11.4366 | 94.8398 | 51.6508
1.0074 | 103.2758 | 39.671 | 77.5243 | 11.4324 | 94.7369 | 51.6379
1.0076 | 103.3524 | 39.465 | 77.7558 | 11.4376 | 94.9812 | 51.6762
1.0078 | 103.301 | 39.555 | 77.6487 | 11.4308 | 94.8655 | 51.6505
1.0079 | 103.3264 | 39.568 | 77.6441 | 11.4317 | 94.8652 | 51.6632
1.0082 | 103.3516 | 39.501 | 77.7195 | 11.4309 | 94.9448 | 51.6758
1.0083 | 103.3771 | 39.674 | 77.555 | 11.4326 | 94.7846 | 51.6886
1.0085 | 103.3513 | 39.628 | 77.5924 | 11.4276 | 94.8176 | 51.6756
1.0086 | 103.3512 | 39.598 | 77.6224 | 11.4267 | 94.8476 | 51.6756
1.0087 | 103.3766 | 39.906 | 77.3229 | 11.4276 | 94.5523 | 51.6883
1.009 | 103.4275 | 39.608 | 77.6378 | 11.4302 | 94.8758 | 51.7138
1.0091 | 103.4017 | 39.434 | 77.8032 | 11.426 | 95.0369 | 51.7009
1.0093 | 103.3502 | 39.298 | 77.9221 | 11.4184 | 95.1471 | 51.6751
1.0095 | 103.3756 | 39.706 | 77.5225 | 11.4193 | 94.7518 | 51.6878
1.0097 | 103.4266 | 39.797 | 77.4485 | 11.4219 | 94.6863 | 51.7133
1.0098 | 103.4777 | 40 | 77.2626 | 11.4261 | 94.5088 | 51.7388
1.01 | 103.4774 | 39.419 | 77.8435 | 11.4236 | 95.0897 | 51.7387
1.0101 | 103.4516 | 39.739 | 77.5149 | 11.4194 | 94.7568 | 51.7258
1.0103 | 103.4001 | 40.002 | 77.2347 | 11.4119 | 94.4681 | 51.7001
1.0106 | 103.4767 | 39.595 | 77.6672 | 11.417 | 94.9133 | 51.7383
1.0108 | 103.5276 | 39.543 | 77.7362 | 11.4196 | 94.9908 | 51.7638
1.0108 | 103.4764 | 39.609 | 77.6531 | 11.4145 | 94.8992 | 51.7382
1.0109 | 103.4506 | 39.555 | 77.6985 | 11.4103 | 94.9403 | 51.7253
1.0111 | 103.6039 | 39.854 | 77.4506 | 11.423 | 94.718 | 51.802
1.0113 | 103.5525 | 39.791 | 77.4965 | 11.4163 | 94.7553 | 51.7763
1.0116 | 103.5522 | 39.585 | 77.7024 | 11.413 | 94.9611 | 51.7761
1.0116 | 103.5521 | 39.73 | 77.5574 | 11.4122 | 94.816 | 51.776
1.0118 | 103.5007 | 39.838 | 77.4322 | 11.4054 | 94.6823 | 51.7503
1.0119 | 103.5261 | 39.555 | 77.7237 | 11.4063 | 94.978 | 51.763
1.012 | 103.5516 | 39.646 | 77.6412 | 11.408 | 94.8998 | 51.7758
1.0123 | 103.628 | 39.669 | 77.6437 | 11.4123 | 94.915 | 51.814
1.0125 | 103.6534 | 39.663 | 77.6581 | 11.4123 | 94.9337 | 51.8267
1.0127 | 103.6532 | 39.776 | 77.5451 | 11.4107 | 94.8206 | 51.8266
1.0129 | 103.6784 | 39.719 | 77.6105 | 11.4099 | 94.8902 | 51.8392
1.0129 | 103.6016 | 39.786 | 77.5179 | 11.4023 | 94.7848 | 51.8008
1.0131 | 103.6014 | 39.85 | 77.4538 | 11.4007 | 94.7207 | 51.8007
1.0132 | 103.6012 | 39.554 | 77.7497 | 11.399 | 95.0166 | 51.8006
1.0135 | 103.6777 | 39.402 | 77.9272 | 11.4041 | 95.2069 | 51.8389
1.0137 | 103.7543 | 39.961 | 77.3938 | 11.4092 | 94.6861 | 51.8771
1.0138 | 103.6773 | 39.94 | 77.3891 | 11.4 | 94.6686 | 51.8386
1.014 | 103.6515 | 39.4 | 77.9205 | 11.3958 | 95.1957 | 51.8257
1.0141 | 103.6513 | 39.661 | 77.6594 | 11.3942 | 94.9346 | 51.8256
1.0143 | 103.6766 | 39.446 | 77.8829 | 11.3942 | 95.1623 | 51.8383
1.0145 | 103.7532 | 39.421 | 77.9334 | 11.4001 | 95.2256 | 51.8766
1.0147 | 103.8554 | 39.425 | 77.9635 | 11.4078 | 95.2727 | 51.9277
1.0148 | 103.8296 | 39.405 | 77.9749 | 11.4036 | 95.2798 | 51.9148
1.0149 | 103.7271 | 39.513 | 77.8327 | 11.3927 | 95.1205 | 51.8635
1.0151 | 103.7268 | 39.51 | 77.8356 | 11.3902 | 95.1234 | 51.8634
1.0153 | 103.7266 | 39.423 | 77.9225 | 11.3886 | 95.2103 | 51.8633
1.0155 | 103.8287 | 39.681 | 77.6986 | 11.3962 | 95.0034 | 51.9144
1.0156 | 103.803 | 39.429 | 77.942 | 11.3928 | 95.2425 | 51.9015
1.0158 | 103.9051 | 39.363 | 78.042 | 11.3996 | 95.3595 | 51.9525
1.0159 | 103.8282 | 39.578 | 77.8014 | 11.3912 | 95.1061 | 51.9141
1.0161 | 103.8023 | 39.563 | 77.8078 | 11.3862 | 95.1081 | 51.9011
1.0163 | 103.7765 | 39.734 | 77.6282 | 11.3821 | 94.9242 | 51.8882
1.0165 | 103.853 | 39.63 | 77.7577 | 11.3872 | 95.0665 | 51.9265
1.0166 | 103.8016 | 39.841 | 77.5295 | 11.3805 | 94.8298 | 51.9008
1.0167 | 103.8527 | 39.713 | 77.6746 | 11.3847 | 94.9834 | 51.9264
1.0169 | 103.9037 | 39.648 | 77.7566 | 11.3873 | 95.0738 | 51.9518
1.0171 | 103.9291 | 39.642 | 77.771 | 11.3881 | 95.0925 | 51.9645
1.0172 | 103.9033 | 39.744 | 77.6604 | 11.384 | 94.9776 | 51.9516
1.0174 | 103.8262 | 39.741 | 77.6377 | 11.374 | 94.9421 | 51.9131
1.0177 | 103.8771 | 39.955 | 77.4407 | 11.3765 | 94.7536 | 51.9386
1.0178 | 103.9537 | 39.966 | 77.4552 | 11.3824 | 94.7809 | 51.9769
1.0179 | 103.9024 | 39.685 | 77.7191 | 11.3766 | 95.0362 | 51.9512
1.0181 | 104.0046 | 39.998 | 77.4402 | 11.3842 | 94.7743 | 52.0023
1.0183 | 104.0043 | 39.522 | 77.9161 | 11.3817 | 95.2501 | 52.0021
1.0184 | 103.953 | 40.007 | 77.414 | 11.3759 | 94.7395 | 51.9765
1.0187 | 103.9782 | 39.875 | 77.5544 | 11.3751 | 94.8841 | 51.9891
1.0188 | 103.9524 | 39.795 | 77.6258 | 11.371 | 94.9512 | 51.9762
1.0189 | 103.9267 | 39.491 | 77.9212 | 11.3676 | 95.2424 | 51.9634
1.019 | 103.9009 | 39.569 | 77.8346 | 11.3635 | 95.1515 | 51.9505
1.0193 | 104.1054 | 39.607 | 77.8648 | 11.3803 | 95.2157 | 52.0527
1.0195 | 104.1052 | 39.856 | 77.6157 | 11.3787 | 94.9666 | 52.0526
1.0197 | 104.1049 | 39.836 | 77.6356 | 11.3762 | 94.9865 | 52.0525
1.0198 | 104.0791 | 39.663 | 77.8 | 11.372 | 95.1466 | 52.0396
1.0199 | 104.0278 | 39.736 | 77.7099 | 11.3662 | 95.0479 | 52.0139
1.0201 | 104.0275 | 39.482 | 77.9638 | 11.3638 | 95.3018 | 52.0138
1.0203 | 104.0017 | 39.562 | 77.8752 | 11.3596 | 95.2089 | 52.0009
1.0205 | 104.1295 | 39.369 | 78.1108 | 11.3697 | 95.4657 | 52.0647
1.0207 | 104.206 | 39.478 | 78.0273 | 11.3748 | 95.395 | 52.103
1.0209 | 104.1546 | 39.716 | 77.7722 | 11.3681 | 95.1313 | 52.0773
1.021 | 104.2056 | 39.84 | 77.6652 | 11.3715 | 95.0328 | 52.1028
1.0211 | 104.1543 | 39.664 | 77.8241 | 11.3657 | 95.1832 | 52.0772
1.0213 | 104.1028 | 39.893 | 77.5779 | 11.3582 | 94.9284 | 52.0514
1.0214 | 104.1282 | 39.679 | 77.8004 | 11.3591 | 95.1551 | 52.0641
1.0217 | 104.2303 | 39.517 | 77.9964 | 11.3658 | 95.3681 | 52.1151
1.0218 | 104.2046 | 39.652 | 77.8529 | 11.3625 | 95.2203 | 52.1023
1.0221 | 104.2298 | 39.518 | 77.9953 | 11.3618 | 95.3669 | 52.1149
1.0221 | 104.1786 | 39.626 | 77.8702 | 11.3567 | 95.2333 | 52.0893
1.0223 | 104.1527 | 39.488 | 77.9996 | 11.3518 | 95.3584 | 52.0764
1.0225 | 104.2037 | 39.392 | 78.1126 | 11.3552 | 95.4799 | 52.1019
1.0227 | 104.2291 | 39.561 | 77.952 | 11.3552 | 95.3235 | 52.1145
1.0228 | 104.3569 | 39.628 | 77.9276 | 11.3661 | 95.3204 | 52.1784
1.023 | 104.3567 | 39.272 | 78.2836 | 11.3645 | 95.6763 | 52.1783
1.0232 | 104.3308 | 39.482 | 78.0649 | 11.3595 | 95.4534 | 52.1654
1.0233 | 104.3051 | 39.557 | 77.9814 | 11.3562 | 95.3655 | 52.1525
1.0235 | 104.3048 | 39.614 | 77.9243 | 11.3538 | 95.3084 | 52.1524
1.0236 | 104.3046 | 39.527 | 78.0112 | 11.3521 | 95.3953 | 52.1523
1.0238 | 104.2787 | 39.561 | 77.9686 | 11.3472 | 95.3484 | 52.1394
1.0241 | 104.4065 | 39.072 | 78.5002 | 11.3573 | 95.9012 | 52.2032
1.0241 | 104.304 | 39.336 | 78.202 | 11.3465 | 95.586 | 52.152
1.0243 | 104.355 | 39.534 | 78.021 | 11.3498 | 95.4135 | 52.1775
1.0245 | 104.2779 | 39.27 | 78.2593 | 11.3399 | 95.6389 | 52.1389
1.0246 | 104.3801 | 39.313 | 78.2504 | 11.3483 | 95.6471 | 52.1901
1.0249 | 104.3798 | 39.489 | 78.0743 | 11.3458 | 95.4709 | 52.1899
1.025 | 104.3796 | 39.558 | 78.0052 | 11.3442 | 95.4018 | 52.1898
1.0251 | 104.3795 | 39.327 | 78.2362 | 11.3434 | 95.6328 | 52.1898
1.0253 | 104.4049 | 39.665 | 77.9066 | 11.3434 | 95.3074 | 52.2024
1.0254 | 104.4303 | 39.663 | 77.9171 | 11.3443 | 95.3221 | 52.2151
1.0256 | 104.4556 | 39.793 | 77.7955 | 11.3444 | 95.2048 | 52.2278
1.0258 | 104.3786 | 39.683 | 77.8799 | 11.3353 | 95.2763 | 52.1893
1.026 | 104.4039 | 39.697 | 77.8743 | 11.3353 | 95.275 | 52.202
1.0261 | 104.3526 | 39.976 | 77.5782 | 11.3295 | 94.9703 | 52.1763
1.0263 | 104.4547 | 39.623 | 77.9652 | 11.3371 | 95.3744 | 52.2274
1.0264 | 104.429 | 39.837 | 77.7427 | 11.333 | 95.1475 | 52.2145
1.0267 | 104.4287 | 39.696 | 77.8836 | 11.3305 | 95.2883 | 52.2143
1.0268 | 104.4541 | 39.901 | 77.687 | 11.3314 | 95.096 | 52.227
1.027 | 104.4026 | 39.499 | 78.0719 | 11.324 | 95.4723 | 52.2013
1.0271 | 104.3769 | 39.58 | 77.9823 | 11.3207 | 95.3785 | 52.1885
1.0272 | 104.4279 | 39.561 | 78.0183 | 11.324 | 95.423 | 52.214
1.0275 | 104.5043 | 39.356 | 78.2488 | 11.3283 | 95.6662 | 52.2522
1.0276 | 104.5298 | 39.744 | 77.8693 | 11.33 | 95.2909 | 52.2649
1.0278 | 104.5296 | 39.673 | 77.9402 | 11.3275 | 95.3618 | 52.2648
1.028 | 104.5806 | 39.59 | 78.0402 | 11.3309 | 95.4703 | 52.2903
1.0283 | 104.6058 | 40.058 | 77.5806 | 11.3301 | 95.0149 | 52.3029
1.0282 | 104.5291 | 39.626 | 77.987 | 11.3235 | 95.4085 | 52.2645
1.0285 | 104.5287 | 39.738 | 77.8749 | 11.3203 | 95.2964 | 52.2644
1.0287 | 104.6308 | 39.795 | 77.8519 | 11.3278 | 95.2904 | 52.3154
1.0288 | 104.6562 | 39.853 | 77.8024 | 11.3287 | 95.2451 | 52.3281
1.0291 | 104.6304 | 39.636 | 78.0108 | 11.3237 | 95.4492 | 52.3152
1.0292 | 104.6558 | 39.417 | 78.2383 | 11.3246 | 95.6809 | 52.3279
1.0293 | 104.6045 | 39.674 | 77.9642 | 11.3188 | 95.3982 | 52.3022
1.0295 | 104.6298 | 39.136 | 78.5106 | 11.3189 | 95.9489 | 52.3149
1.0296 | 104.5528 | 39.708 | 77.9129 | 11.3098 | 95.3384 | 52.2764
1.0298 | 104.6294 | 40.027 | 77.6195 | 11.3157 | 95.0577 | 52.3147
1.03 | 104.6803 | 39.392 | 78.2714 | 11.3182 | 95.7182 | 52.3402
1.0301 | 104.7313 | 39.716 | 77.9644 | 11.3216 | 95.4197 | 52.3657
1.0303 | 104.6543 | 39.753 | 77.9018 | 11.3125 | 95.3442 | 52.3272
1.0304 | 104.603 | 39.878 | 77.7597 | 11.3059 | 95.1935 | 52.3015
1.0307 | 104.6539 | 39.759 | 77.8956 | 11.3085 | 95.3379 | 52.3269
1.0308 | 104.6537 | 39.744 | 77.9106 | 11.3069 | 95.3528 | 52.3268
1.0309 | 104.7048 | 39.673 | 77.9986 | 11.311 | 95.4494 | 52.3524
1.0311 | 104.8069 | 39.953 | 77.7526 | 11.3185 | 95.2204 | 52.4034
1.0312 | 104.6788 | 39.92 | 77.7429 | 11.3053 | 95.1894 | 52.3394
1.0315 | 104.7296 | 39.83 | 77.8499 | 11.3071 | 95.3048 | 52.3648
1.0316 | 104.755 | 39.818 | 77.8703 | 11.3079 | 95.3295 | 52.3775
1.0318 | 104.7292 | 39.743 | 77.9367 | 11.303 | 95.3916 | 52.3646
1.032 | 104.8313 | 40.045 | 77.6688 | 11.3106 | 95.1406 | 52.4156
1.0321 | 104.78 | 40.002 | 77.6947 | 11.3048 | 95.158 | 52.39
1.0323 | 104.8054 | 40.06 | 77.6451 | 11.3057 | 95.1127 | 52.4027
1.0325 | 104.7795 | 39.805 | 77.8915 | 11.3008 | 95.3548 | 52.3898
1.0326 | 104.7793 | 39.689 | 78.0074 | 11.2992 | 95.4707 | 52.3897
1.0328 | 104.8302 | 39.784 | 77.9294 | 11.3017 | 95.4011 | 52.4151
1.0331 | 104.8555 | 39.729 | 77.9928 | 11.3018 | 95.4688 | 52.4278
1.0332 | 104.8042 | 39.669 | 78.0357 | 11.2952 | 95.5031 | 52.4021
1.0332 | 104.8042 | 39.575 | 78.1297 | 11.2952 | 95.5971 | 52.4021
1.0334 | 104.8807 | 39.606 | 78.1242 | 11.3002 | 95.6043 | 52.4403
1.0336 | 104.8804 | 39.849 | 77.8811 | 11.2978 | 95.3612 | 52.4402
1.0339 | 104.8801 | 39.449 | 78.281 | 11.2954 | 95.761 | 52.44
1.0341 | 104.8798 | 39.744 | 77.9859 | 11.293 | 95.4659 | 52.4399
1.0341 | 104.9053 | 39.588 | 78.1504 | 11.2947 | 95.6347 | 52.4527
1.0343 | 104.8283 | 39.536 | 78.1768 | 11.2857 | 95.6482 | 52.4142
1.0344 | 104.8282 | 39.32 | 78.3927 | 11.2849 | 95.8641 | 52.4141
1.0346 | 104.9303 | 39.749 | 77.9978 | 11.2916 | 95.4861 | 52.4651
1.0348 | 104.9557 | 39.456 | 78.2992 | 11.2924 | 95.7918 | 52.4778
1.035 | 104.9554 | 39.236 | 78.5191 | 11.29 | 96.0117 | 52.4777
1.0352 | 104.9808 | 39.79 | 77.9736 | 11.2909 | 95.4704 | 52.4904
1.0352 | 104.9039 | 39.694 | 78.044 | 11.2827 | 95.5279 | 52.4519
1.0354 | 104.9036 | 39.649 | 78.0889 | 11.2803 | 95.5728 | 52.4518
1.0355 | 104.9291 | 39.708 | 78.0384 | 11.282 | 95.5266 | 52.4646
1.0358 | 105.0055 | 39.388 | 78.3838 | 11.2862 | 95.8848 | 52.5028
1.036 | 105.0052 | 39.519 | 78.2527 | 11.2838 | 95.7536 | 52.5026
1.0362 | 105.0051 | 39.764 | 78.0077 | 11.2822 | 95.5085 | 52.5025
1.0363 | 105.0305 | 39.327 | 78.4532 | 11.283 | 95.9582 | 52.5152
1.0365 | 104.9791 | 39.246 | 78.517 | 11.2765 | 96.0135 | 52.4895
1.0366 | 104.9533 | 39.63 | 78.1244 | 11.2724 | 95.6166 | 52.4766
1.0368 | 104.9787 | 39.795 | 77.9679 | 11.2733 | 95.4644 | 52.4894
1.037 | 105.0808 | 39.599 | 78.1979 | 11.2808 | 95.7114 | 52.5404
1.0371 | 105.1062 | 39.405 | 78.4004 | 11.2817 | 95.9181 | 52.5531
1.0373 | 105.1315 | 39.506 | 78.3078 | 11.2817 | 95.8298 | 52.5658
1.0374 | 105.0034 | 39.318 | 78.4531 | 11.2686 | 95.9537 | 52.5017
1.0376 | 105.0544 | 39.541 | 78.2471 | 11.2711 | 95.7562 | 52.5272
1.0378 | 105.0542 | 39.496 | 78.2921 | 11.2695 | 95.8011 | 52.5271
1.0379 | 105.054 | 39.222 | 78.566 | 11.2679 | 96.075 | 52.527
1.0381 | 105.1049 | 39.556 | 78.249 | 11.2705 | 95.7664 | 52.5524
1.0384 | 105.1558 | 39.564 | 78.2579 | 11.273 | 95.7839 | 52.5779
1.0384 | 105.0277 | 39.561 | 78.2182 | 11.2599 | 95.7229 | 52.5139
1.0386 | 105.0786 | 39.333 | 78.4632 | 11.2624 | 95.9763 | 52.5393
1.0388 | 105.0272 | 39.584 | 78.1951 | 11.2559 | 95.6996 | 52.5136
1.0389 | 105.1039 | 39.436 | 78.3686 | 11.2625 | 95.886 | 52.552
1.0391 | 105.1548 | 39.444 | 78.3776 | 11.2651 | 95.9034 | 52.5774
1.0394 | 105.2569 | 39.599 | 78.2566 | 11.2717 | 95.7994 | 52.6284
1.0395 | 105.1543 | 39.482 | 78.3394 | 11.2603 | 95.8651 | 52.5771
1.0396 | 105.2054 | 39.371 | 78.4675 | 11.2644 | 96.0017 | 52.6027
1.0399 | 105.1794 | 39.24 | 78.5898 | 11.2588 | 96.1197 | 52.5897
1.0399 | 105.1537 | 39.174 | 78.6472 | 11.2555 | 96.1729 | 52.5769
1.0402 | 105.1533 | 39.266 | 78.5551 | 11.2523 | 96.0807 | 52.5767
1.0402 | 105.1533 | 39.246 | 78.5751 | 11.2523 | 96.1007 | 52.5767
1.0405 | 105.2298 | 39.123 | 78.7236 | 11.2573 | 96.2619 | 52.6149
1.0406 | 105.2041 | 39.482 | 78.356 | 11.2533 | 95.89 | 52.602
1.0408 | 105.2294 | 39.459 | 78.3875 | 11.2534 | 95.9257 | 52.6147
1.041 | 105.2292 | 39.514 | 78.3324 | 11.2518 | 95.8706 | 52.6146
1.0412 | 105.2289 | 39.525 | 78.3213 | 11.2494 | 95.8594 | 52.6144
1.0413 | 105.2799 | 39.345 | 78.5183 | 11.2527 | 96.0649 | 52.6399
1.0414 | 105.2798 | 39.602 | 78.2613 | 11.2519 | 95.8079 | 52.6399
1.0416 | 105.2795 | 39.784 | 78.0792 | 11.2496 | 95.6258 | 52.6398
1.0418 | 105.3305 | 39.438 | 78.4422 | 11.2529 | 95.9973 | 52.6653
1.042 | 105.2278 | 39.348 | 78.4979 | 11.2407 | 96.0359 | 52.6139
1.0421 | 105.2533 | 39.556 | 78.2984 | 11.2415 | 95.8406 | 52.6266
1.0423 | 105.2787 | 39.448 | 78.4149 | 11.2424 | 95.9613 | 52.6393
1.0424 | 105.2017 | 39.516 | 78.3212 | 11.2335 | 95.8548 | 52.6008
1.0426 | 105.2527 | 39.652 | 78.2022 | 11.2368 | 95.7443 | 52.6263
1.0428 | 105.3804 | 39.549 | 78.3478 | 11.2467 | 95.9112 | 52.6902
1.0429 | 105.3802 | 39.697 | 78.1997 | 11.2451 | 95.7631 | 52.6901
1.0431 | 105.4056 | 39.264 | 78.6412 | 11.246 | 96.2088 | 52.7028
1.0434 | 105.4308 | 39.345 | 78.5686 | 11.2453 | 96.1404 | 52.7154
1.0435 | 105.3538 | 39.345 | 78.5429 | 11.2363 | 96.1019 | 52.6769
1.0436 | 105.3537 | 39.204 | 78.6839 | 11.2355 | 96.2429 | 52.6769
1.0437 | 105.3535 | 39.093 | 78.7948 | 11.234 | 96.3538 | 52.6768
1.0439 | 105.5069 | 39.164 | 78.775 | 11.2471 | 96.3595 | 52.7535
1.0442 | 105.4554 | 39.248 | 78.6738 | 11.239 | 96.2497 | 52.7277
1.0443 | 105.5064 | 39.142 | 78.7968 | 11.2423 | 96.3812 | 52.7532
1.0446 | 105.4804 | 39.49 | 78.4401 | 11.2367 | 96.0202 | 52.7402
1.0446 | 105.4548 | 39.27 | 78.6516 | 11.2343 | 96.2274 | 52.7274
1.0448 | 105.4545 | 39.455 | 78.4665 | 11.2319 | 96.0422 | 52.7272
1.045 | 105.4799 | 39.401 | 78.529 | 11.2328 | 96.109 | 52.74
1.0452 | 105.5564 | 39.284 | 78.6715 | 11.2378 | 96.2642 | 52.7782
1.0453 | 105.5562 | 39.218 | 78.7374 | 11.2362 | 96.3301 | 52.7781
1.0455 | 105.5815 | 39.356 | 78.6078 | 11.2363 | 96.2048 | 52.7908
1.0456 | 105.5302 | 39.317 | 78.6297 | 11.2306 | 96.2181 | 52.7651
1.0458 | 105.5045 | 39.343 | 78.5952 | 11.2266 | 96.1792 | 52.7522
1.046 | 105.5042 | 39.216 | 78.7221 | 11.2242 | 96.3061 | 52.7521
1.0461 | 105.5552 | 39.335 | 78.6201 | 11.2275 | 96.2126 | 52.7776
1.0464 | 105.6316 | 39.562 | 78.4185 | 11.2317 | 96.0238 | 52.8158
1.0465 | 105.6315 | 39.619 | 78.3615 | 11.2309 | 95.9667 | 52.8157
1.0467 | 105.58 | 39.466 | 78.4973 | 11.2236 | 96.094 | 52.79
1.0468 | 105.5543 | 39.203 | 78.7518 | 11.2204 | 96.3442 | 52.7772
1.047 | 105.6052 | 39.244 | 78.7277 | 11.2229 | 96.3286 | 52.8026
1.0471 | 105.5282 | 39.094 | 78.8521 | 11.214 | 96.4401 | 52.7641
1.0474 | 105.6047 | 39.099 | 78.8726 | 11.219 | 96.4734 | 52.8024
1.0475 | 105.6557 | 39.628 | 78.3606 | 11.2223 | 95.9699 | 52.8279
1.0476 | 105.6556 | 39.628 | 78.3605 | 11.2215 | 95.9698 | 52.8278
1.0479 | 105.6297 | 39.406 | 78.5739 | 11.2159 | 96.1788 | 52.8148
1.0479 | 105.604 | 39.528 | 78.4433 | 11.2127 | 96.044 | 52.802
1.0482 | 105.6293 | 39.172 | 78.8078 | 11.2128 | 96.4126 | 52.8146
1.0483 | 105.6803 | 39.556 | 78.4408 | 11.2161 | 96.0541 | 52.8401
1.0485 | 105.6288 | 39.596 | 78.3836 | 11.2089 | 95.9884 | 52.8144
1.0487 | 105.6798 | 39.573 | 78.4236 | 11.2122 | 96.0369 | 52.8399
1.0487 | 105.6797 | 39.435 | 78.5616 | 11.2114 | 96.1749 | 52.8399
1.0489 | 105.6794 | 39.303 | 78.6935 | 11.2091 | 96.3067 | 52.8397
1.0492 | 105.6791 | 39.579 | 78.4174 | 11.2067 | 96.0306 | 52.8396
1.0493 | 105.7045 | 39.145 | 78.8598 | 11.2076 | 96.4773 | 52.8523
1.0495 | 105.7043 | 39.265 | 78.7398 | 11.2052 | 96.3571 | 52.8521
1.0496 | 105.6786 | 39.577 | 78.4192 | 11.202 | 96.0323 | 52.8393
1.0498 | 105.7295 | 39.615 | 78.3982 | 11.2045 | 96.0197 | 52.8647
1.05 | 105.7293 | 39.369 | 78.6441 | 11.203 | 96.2656 | 52.8646
1.0501 | 105.8059 | 39.486 | 78.5526 | 11.2087 | 96.1869 | 52.9029
1.0504 | 105.8055 | 39.339 | 78.6995 | 11.2056 | 96.3337 | 52.9027
1.0505 | 105.7798 | 39.222 | 78.8079 | 11.2023 | 96.4379 | 52.8899
1.0506 | 105.754 | 39.31 | 78.7113 | 11.1983 | 96.337 | 52.877
1.0508 | 105.7538 | 39.308 | 78.7133 | 11.1968 | 96.3389 | 52.8769
1.051 | 105.8303 | 39.29 | 78.7568 | 11.2017 | 96.3952 | 52.9152
1.0511 | 105.8045 | 39.104 | 78.9342 | 11.1977 | 96.5683 | 52.9023
1.0513 | 105.9066 | 39.154 | 78.9182 | 11.2051 | 96.5693 | 52.9533
1.0515 | 105.8808 | 39.452 | 78.6116 | 11.2011 | 96.2584 | 52.9404
1.0516 | 105.7784 | 39.144 | 78.8855 | 11.1906 | 96.5152 | 52.8892
1.0518 | 105.8805 | 38.977 | 79.0865 | 11.198 | 96.7332 | 52.9402
1.052 | 105.8546 | 39.579 | 78.4759 | 11.1932 | 96.1183 | 52.9273
1.0521 | 105.9568 | 39.218 | 78.8709 | 11.2014 | 96.5304 | 52.9784
1.0524 | 105.9821 | 39.197 | 78.9004 | 11.2015 | 96.564 | 52.991
1.0526 | 105.9818 | 39.417 | 78.6803 | 11.1991 | 96.3439 | 52.9909
1.0527 | 105.9049 | 39.024 | 79.0476 | 11.1911 | 96.6985 | 52.9525
1.0528 | 105.9303 | 39.227 | 78.8531 | 11.1919 | 96.5082 | 52.9652
1.0529 | 105.9045 | 39.186 | 78.8855 | 11.1879 | 96.5363 | 52.9523
1.0532 | 105.8786 | 39.111 | 78.9519 | 11.1832 | 96.5983 | 52.9393
1.0533 | 105.9808 | 39.247 | 78.8499 | 11.1913 | 96.5134 | 52.9904
1.0536 | 106.0316 | 39.191 | 78.9229 | 11.1931 | 96.5948 | 53.0158
1.0537 | 106.0315 | 39.132 | 78.9818 | 11.1923 | 96.6538 | 53.0158
1.0538 | 105.9546 | 39.448 | 78.6402 | 11.1834 | 96.2993 | 52.9773
1.054 | 105.9031 | 39.197 | 78.874 | 11.1762 | 96.5245 | 52.9515
1.054 | 105.8775 | 39.482 | 78.5805 | 11.1738 | 96.2268 | 52.9388
1.0543 | 105.9027 | 39.556 | 78.5149 | 11.1731 | 96.1654 | 52.9514
1.0545 | 106.0561 | 39.457 | 78.665 | 11.1861 | 96.341 | 53.028
1.0547 | 106.0558 | 39.526 | 78.5959 | 11.1838 | 96.2719 | 53.0279
1.0548 | 106.0301 | 39.385 | 78.7284 | 11.1806 | 96.4001 | 53.0151
1.055 | 105.953 | 39.457 | 78.6307 | 11.171 | 96.2895 | 52.9765
1.0551 | 105.9273 | 39.499 | 78.5801 | 11.167 | 96.2346 | 52.9636
1.0553 | 106.0293 | 39.649 | 78.4641 | 11.1744 | 96.1357 | 53.0147
1.0555 | 106.0803 | 39.308 | 78.8221 | 11.1777 | 96.5022 | 53.0402
1.0557 | 106.1312 | 39.42 | 78.7271 | 11.1802 | 96.4156 | 53.0656
1.0558 | 106.08 | 39.672 | 78.458 | 11.1745 | 96.138 | 53.04
1.0559 | 106.0286 | 39.258 | 78.8549 | 11.1681 | 96.5263 | 53.0143
1.0562 | 106.105 | 39.731 | 78.4073 | 11.1723 | 96.0915 | 53.0525
1.0563 | 106.0793 | 39.509 | 78.6208 | 11.1691 | 96.3006 | 53.0396
1.0565 | 106.079 | 39.818 | 78.3117 | 11.1668 | 95.9915 | 53.0395
1.0566 | 106.0532 | 39.744 | 78.3771 | 11.1628 | 96.0526 | 53.0266
1.0567 | 106.0275 | 39.53 | 78.5825 | 11.1596 | 96.2538 | 53.0138
1.0569 | 106.104 | 39.673 | 78.465 | 11.1645 | 96.149 | 53.052
1.0572 | 106.027 | 39.793 | 78.3193 | 11.155 | 95.9905 | 53.0135
1.0573 | 106.0779 | 39.835 | 78.2943 | 11.1582 | 95.974 | 53.039
1.0576 | 106.1032 | 39.69 | 78.4477 | 11.1576 | 96.1316 | 53.0516
1.0577 | 106.1542 | 39.399 | 78.7557 | 11.1616 | 96.4481 | 53.0771
1.0577 | 106.103 | 39.576 | 78.5617 | 11.156 | 96.2455 | 53.0515
1.0579 | 106.1027 | 39.601 | 78.5366 | 11.1537 | 96.2203 | 53.0513
1.0581 | 106.1537 | 39.837 | 78.3176 | 11.157 | 96.0098 | 53.0768
1.0583 | 106.179 | 39.718 | 78.445 | 11.1571 | 96.1415 | 53.0895
1.0585 | 106.2556 | 39.585 | 78.6035 | 11.1628 | 96.3128 | 53.1278
1.0587 | 106.2041 | 39.629 | 78.5424 | 11.1556 | 96.243 | 53.102
1.0587 | 106.1528 | 39.749 | 78.4053 | 11.15 | 96.0974 | 53.0764
1.059 | 106.1525 | 39.729 | 78.4252 | 11.1477 | 96.1173 | 53.0763
1.059 | 106.1524 | 39.643 | 78.5111 | 11.1469 | 96.2032 | 53.0762
1.0593 | 106.2545 | 40.048 | 78.1402 | 11.1543 | 95.8493 | 53.1273
1.0595 | 106.2798 | 39.731 | 78.4656 | 11.1544 | 96.1789 | 53.1399
1.0597 | 106.2539 | 39.815 | 78.373 | 11.1496 | 96.082 | 53.127
1.0598 | 106.2027 | 39.532 | 78.6389 | 11.144 | 96.3393 | 53.1013
1.0599 | 106.1769 | 40.032 | 78.1303 | 11.1401 | 95.8264 | 53.0884
1.0601 | 106.2534 | 39.903 | 78.2848 | 11.145 | 95.9937 | 53.1267
1.0603 | 106.2532 | 39.623 | 78.5647 | 11.1435 | 96.2736 | 53.1266
1.0605 | 106.3041 | 39.414 | 78.7907 | 11.146 | 96.508 | 53.152
1.0606 | 106.3551 | 39.586 | 78.6357 | 11.1492 | 96.3615 | 53.1775
1.0609 | 106.3804 | 39.66 | 78.5701 | 11.1493 | 96.3002 | 53.1902
1.061 | 106.3546 | 39.743 | 78.4785 | 11.1454 | 96.2043 | 53.1773
1.0611 | 106.3544 | 39.6 | 78.6215 | 11.1438 | 96.3472 | 53.1772
1.0613 | 106.3542 | 39.53 | 78.6914 | 11.1423 | 96.4171 | 53.1771
1.0614 | 106.3285 | 39.28 | 78.9328 | 11.1391 | 96.6543 | 53.1643
1.0617 | 106.4561 | 39.333 | 78.9224 | 11.1481 | 96.665 | 53.228
1.0619 | 106.4557 | 39.467 | 78.7882 | 11.145 | 96.5308 | 53.2278
1.0619 | 106.2767 | 39.45 | 78.7456 | 11.1289 | 96.4583 | 53.1383
1.0621 | 106.3275 | 39.674 | 78.5385 | 11.1314 | 96.2598 | 53.1638
1.0623 | 106.404 | 39.436 | 78.802 | 11.1363 | 96.536 | 53.202
1.0624 | 106.3783 | 39.341 | 78.8884 | 11.1324 | 96.6181 | 53.1891
1.0626 | 106.4036 | 39.219 | 79.0189 | 11.1333 | 96.7528 | 53.2018
1.0628 | 106.5057 | 39.606 | 78.6659 | 11.1406 | 96.4169 | 53.2529
1.063 | 106.4544 | 39.513 | 78.7418 | 11.1342 | 96.4842 | 53.2272
1.0631 | 106.4542 | 39.258 | 78.9967 | 11.1327 | 96.7391 | 53.2271
1.0633 | 106.4539 | 39.311 | 78.9436 | 11.1304 | 96.6859 | 53.2269
1.0635 | 106.4281 | 39.319 | 78.927 | 11.1264 | 96.665 | 53.214
1.0637 | 106.479 | 39.562 | 78.701 | 11.1289 | 96.4475 | 53.2395
1.0638 | 106.4277 | 39.385 | 78.8609 | 11.1234 | 96.5989 | 53.2139
1.064 | 106.5042 | 39.326 | 78.9454 | 11.1283 | 96.6961 | 53.2521
1.0642 | 106.5295 | 39.262 | 79.0178 | 11.1284 | 96.7727 | 53.2647
1.0643 | 106.555 | 39.223 | 79.0653 | 11.13 | 96.8245 | 53.2775
1.0645 | 106.5291 | 39.266 | 79.0137 | 11.1253 | 96.7686 | 53.2646
1.0646 | 106.5289 | 39.394 | 78.8856 | 11.1238 | 96.6405 | 53.2645
1.0649 | 106.5285 | 39.485 | 78.7945 | 11.1207 | 96.5493 | 53.2643
1.0649 | 106.5285 | 39.339 | 78.9405 | 11.1207 | 96.6953 | 53.2643
1.0651 | 106.5282 | 39.492 | 78.7874 | 11.1184 | 96.5421 | 53.2641
1.0653 | 106.6048 | 39.252 | 79.0529 | 11.1241 | 96.8204 | 53.3024
1.0655 | 106.5789 | 39.339 | 78.9573 | 11.1194 | 96.7205 | 53.2895
1.0657 | 106.5787 | 39.604 | 78.6922 | 11.1171 | 96.4553 | 53.2893
1.0659 | 106.6296 | 39.518 | 78.7952 | 11.1203 | 96.5668 | 53.3148
1.0659 | 106.5528 | 39.713 | 78.5746 | 11.1124 | 96.3334 | 53.2764
1.0661 | 106.5526 | 39.421 | 78.8665 | 11.1108 | 96.6253 | 53.2763
1.0663 | 106.6291 | 39.57 | 78.743 | 11.1157 | 96.5145 | 53.3145
1.0665 | 106.6544 | 39.601 | 78.7205 | 11.1158 | 96.4962 | 53.3272
1.0667 | 106.7054 | 39.568 | 78.7705 | 11.1191 | 96.5547 | 53.3527
1.0668 | 106.6796 | 39.676 | 78.6539 | 11.1152 | 96.4338 | 53.3398
1.067 | 106.6282 | 39.447 | 78.8657 | 11.1089 | 96.6371 | 53.3141
1.0671 | 106.6536 | 39.397 | 78.9242 | 11.1097 | 96.6998 | 53.3268
1.0672 | 106.7047 | 39.466 | 78.8722 | 11.1138 | 96.6563 | 53.3523
1.0675 | 106.7555 | 39.27 | 79.0852 | 11.1155 | 96.8777 | 53.3777
1.0677 | 106.8064 | 39.311 | 79.0611 | 11.118 | 96.8622 | 53.4032
1.0679 | 106.7805 | 39.34 | 79.0235 | 11.1133 | 96.8202 | 53.3902
1.0679 | 106.7549 | 39.3 | 79.055 | 11.1109 | 96.8475 | 53.3775
1.0682 | 106.7289 | 39.434 | 78.9123 | 11.1055 | 96.7005 | 53.3645
1.0683 | 106.7544 | 39.471 | 78.8838 | 11.1071 | 96.6762 | 53.3772
1.0684 | 106.7542 | 39.658 | 78.6967 | 11.1056 | 96.4891 | 53.3771
1.0686 | 106.8819 | 39.653 | 78.7443 | 11.1152 | 96.5579 | 53.4409
1.0689 | 106.8815 | 39.591 | 78.8062 | 11.1122 | 96.6198 | 53.4408
1.069 | 106.907 | 39.32 | 79.0857 | 11.1138 | 96.9035 | 53.4535
1.0691 | 106.779 | 39.5 | 78.863 | 11.1011 | 96.6595 | 53.3895
1.0693 | 106.8298 | 39.29 | 79.0899 | 11.1036 | 96.8949 | 53.4149
1.0695 | 106.8551 | 39.36 | 79.0284 | 11.1037 | 96.8376 | 53.4276
1.0696 | 106.8295 | 39.37 | 79.0098 | 11.1005 | 96.8147 | 53.4147
1.0699 | 106.9058 | 39.501 | 78.9043 | 11.1047 | 96.7219 | 53.4529
1.07 | 106.9057 | 39.285 | 79.1202 | 11.1031 | 96.9378 | 53.4528
1.0701 | 106.9311 | 39.36 | 79.0537 | 11.1048 | 96.8756 | 53.4656
1.0704 | 106.9308 | 39.463 | 78.9506 | 11.1017 | 96.7724 | 53.4654
1.0705 | 106.905 | 39.456 | 78.949 | 11.0978 | 96.7665 | 53.4525
1.0707 | 106.9304 | 39.505 | 78.9085 | 11.0987 | 96.7302 | 53.4652
1.0708 | 106.9046 | 39.497 | 78.9079 | 11.0948 | 96.7253 | 53.4523
1.071 | 106.9811 | 39.492 | 78.9384 | 11.0996 | 96.7685 | 53.4905
1.0711 | 106.981 | 39.505 | 78.9253 | 11.0989 | 96.7555 | 53.4905
1.0713 | 106.9551 | 39.44 | 78.9817 | 11.0942 | 96.8075 | 53.4775
1.0715 | 107.0061 | 39.173 | 79.2657 | 11.0975 | 97.1 | 53.503
1.0717 | 107.0314 | 39.465 | 78.9821 | 11.0976 | 96.8207 | 53.5157
1.0718 | 107.0312 | 39.162 | 79.2851 | 11.096 | 97.1236 | 53.5156
1.072 | 107.0309 | 39.419 | 79.028 | 11.0938 | 96.8664 | 53.5154
1.0721 | 107.0052 | 39.409 | 79.0294 | 11.0906 | 96.8636 | 53.5026
1.0722 | 107.0306 | 39.464 | 78.9829 | 11.0915 | 96.8213 | 53.5153
1.0724 | 107.056 | 39.493 | 78.9623 | 11.0924 | 96.805 | 53.528
1.0726 | 107.0045 | 39.522 | 78.9162 | 11.0853 | 96.7503 | 53.5023
1.0728 | 107.1066 | 39.515 | 78.9572 | 11.0926 | 96.8083 | 53.5533
1.073 | 107.0808 | 39.425 | 79.0386 | 11.0887 | 96.8854 | 53.5404
1.0731 | 106.9783 | 39.331 | 79.0984 | 11.0776 | 96.9281 | 53.4891
1.0733 | 107.1316 | 39.513 | 78.9675 | 11.0904 | 96.8228 | 53.5658
1.0735 | 107.1569 | 39.275 | 79.214 | 11.0905 | 97.0735 | 53.5785
1.0736 | 107.1567 | 39.277 | 79.2119 | 11.089 | 97.0714 | 53.5784
1.0738 | 107.182 | 39.338 | 79.1593 | 11.0891 | 97.023 | 53.591
1.074 | 107.1818 | 39.314 | 79.1833 | 11.0876 | 97.0469 | 53.5909
1.0741 | 107.105 | 39.193 | 79.2787 | 11.0797 | 97.1295 | 53.5525
1.0743 | 107.1047 | 39.457 | 79.0146 | 11.0774 | 96.8653 | 53.5523
1.0746 | 107.1811 | 39.524 | 78.973 | 11.0815 | 96.8365 | 53.5905
1.0747 | 107.2576 | 39.436 | 79.0865 | 11.0871 | 96.9628 | 53.6288
1.0749 | 107.283 | 39.165 | 79.366 | 11.088 | 97.2465 | 53.6415
1.0751 | 107.2316 | 39.189 | 79.3249 | 11.081 | 97.1968 | 53.6158
1.0751 | 107.206 | 39.252 | 79.2533 | 11.0786 | 97.121 | 53.603
1.0753 | 107.1545 | 39.428 | 79.0602 | 11.0716 | 96.9193 | 53.5773
1.0755 | 107.1798 | 39.491 | 79.0056 | 11.0717 | 96.8689 | 53.5899
1.0757 | 107.282 | 39.716 | 78.8147 | 11.0797 | 96.695 | 53.641
1.0758 | 107.3074 | 39.425 | 79.1141 | 11.0805 | 96.9987 | 53.6537
1.0761 | 107.307 | 39.627 | 78.912 | 11.0775 | 96.7965 | 53.6535
1.0761 | 107.2558 | 39.308 | 79.2139 | 11.0728 | 97.0899 | 53.6279
1.0762 | 107.23 | 39.484 | 79.0293 | 11.0689 | 96.901 | 53.615
1.0765 | 107.2297 | 39.289 | 79.2242 | 11.0666 | 97.0959 | 53.6149
1.0767 | 107.2806 | 39.573 | 78.9572 | 11.0691 | 96.8373 | 53.6403
1.0768 | 107.3572 | 39.286 | 79.2697 | 11.0747 | 97.1626 | 53.6786
1.077 | 107.4082 | 39.231 | 79.3417 | 11.078 | 97.2431 | 53.7041
1.0772 | 107.3823 | 39.574 | 78.9901 | 11.0733 | 96.8871 | 53.6911
1.0773 | 107.3566 | 39.387 | 79.1685 | 11.0702 | 97.0613 | 53.6783
1.0775 | 107.3051 | 39.579 | 78.9594 | 11.0632 | 96.8436 | 53.6526
1.0776 | 107.3305 | 39.313 | 79.2338 | 11.064 | 97.1223 | 53.6653
1.0778 | 107.3558 | 39.555 | 79.0003 | 11.0641 | 96.8929 | 53.6779
1.078 | 107.4836 | 39.344 | 79.2539 | 11.0745 | 97.1678 | 53.7418
1.0782 | 107.5089 | 39.597 | 79.0093 | 11.0746 | 96.9274 | 53.7544
1.0783 | 107.3552 | 39.48 | 79.0751 | 11.0596 | 96.9676 | 53.6776
1.0784 | 107.4062 | 39.628 | 78.9441 | 11.0629 | 96.8451 | 53.7031
1.0786 | 107.4059 | 39.644 | 78.928 | 11.0606 | 96.829 | 53.703
1.0789 | 107.4312 | 39.5 | 79.0804 | 11.0607 | 96.9856 | 53.7156
1.079 | 107.4055 | 39.497 | 79.0748 | 11.0568 | 96.9757 | 53.7027
1.0792 | 107.5075 | 39.606 | 78.9998 | 11.0641 | 96.9178 | 53.7538
1.0792 | 107.4308 | 39.309 | 79.2713 | 11.057 | 97.1764 | 53.7154
1.0794 | 107.5328 | 39.391 | 79.2233 | 11.0642 | 97.1454 | 53.7664
1.0797 | 107.5069 | 39.906 | 78.6996 | 11.0595 | 96.6175 | 53.7535
1.0798 | 107.5835 | 39.321 | 79.3102 | 11.0651 | 97.2407 | 53.7917
1.0799 | 107.5577 | 39.408 | 79.2146 | 11.0613 | 97.1409 | 53.7789
1.0802 | 107.5318 | 39.465 | 79.1489 | 11.0566 | 97.0709 | 53.7659
1.0802 | 107.5317 | 39.533 | 79.0809 | 11.0559 | 97.0029 | 53.7659
1.0805 | 107.557 | 39.537 | 79.0853 | 11.056 | 97.0115 | 53.7785
1.0806 | 107.5568 | 39.358 | 79.2643 | 11.0545 | 97.1904 | 53.7784
1.0808 | 107.6077 | 39.169 | 79.4702 | 11.057 | 97.4049 | 53.8039
1.081 | 107.6075 | 39.627 | 79.0122 | 11.0555 | 96.9468 | 53.8038
1.0811 | 107.6585 | 39.332 | 79.3242 | 11.0587 | 97.2673 | 53.8293
1.0812 | 107.5816 | 39.315 | 79.3155 | 11.0501 | 97.2458 | 53.7908
1.0815 | 107.6579 | 39.533 | 79.123 | 11.0542 | 97.066 | 53.829
1.0816 | 107.6322 | 39.364 | 79.2834 | 11.0511 | 97.2221 | 53.8161
1.0818 | 107.6575 | 39.614 | 79.0418 | 11.0512 | 96.9848 | 53.8288
1.082 | 107.6318 | 39.609 | 79.0383 | 11.0473 | 96.9769 | 53.8159
1.0821 | 107.6827 | 39.638 | 79.0262 | 11.0506 | 96.9734 | 53.8414
1.0823 | 107.6058 | 39.562 | 79.0766 | 11.042 | 97.0109 | 53.8029
1.0824 | 107.6568 | 39.278 | 79.3776 | 11.0452 | 97.3204 | 53.8284
1.0826 | 107.6821 | 39.327 | 79.337 | 11.0453 | 97.284 | 53.841
1.0828 | 107.6819 | 39.742 | 78.922 | 11.0438 | 96.8689 | 53.8409
1.083 | 107.7328 | 39.57 | 79.1109 | 11.0463 | 97.0664 | 53.8664
1.0831 | 107.7837 | 39.531 | 79.1669 | 11.0495 | 97.1309 | 53.8919
1.0833 | 107.7324 | 39.722 | 78.9588 | 11.0433 | 96.9142 | 53.8662
1.0834 | 107.7322 | 39.559 | 79.1217 | 11.0418 | 97.0771 | 53.8661
1.0836 | 107.7063 | 39.957 | 78.7151 | 11.0372 | 96.6661 | 53.8531
1.0838 | 107.7317 | 39.897 | 78.7836 | 11.0381 | 96.7388 | 53.8658
1.0839 | 107.8338 | 39.743 | 78.9716 | 11.046 | 96.9439 | 53.9169
1.0842 | 107.8335 | 39.798 | 78.9165 | 11.0438 | 96.8888 | 53.9168
1.0844 | 107.8333 | 39.977 | 78.7374 | 11.0415 | 96.7096 | 53.9166
1.0844 | 107.782 | 39.838 | 78.8593 | 11.0361 | 96.823 | 53.891
1.0847 | 107.8584 | 39.455 | 79.2678 | 11.0409 | 97.2442 | 53.9292
1.0848 | 107.8327 | 40.001 | 78.7132 | 11.037 | 96.6853 | 53.9163
1.0849 | 107.7814 | 39.702 | 78.9951 | 11.0316 | 96.9587 | 53.8907
1.0852 | 107.9601 | 39.546 | 79.2107 | 11.0451 | 97.2041 | 53.9801
1.0853 | 107.9599 | 39.706 | 79.0506 | 11.0436 | 97.044 | 53.98
1.0855 | 107.8318 | 39.55 | 79.1639 | 11.0303 | 97.1359 | 53.9159
1.0856 | 107.806 | 39.604 | 79.1013 | 11.0265 | 97.069 | 53.903
1.0858 | 107.8825 | 39.612 | 79.1188 | 11.0313 | 97.0992 | 53.9412
1.086 | 107.8823 | 39.297 | 79.4338 | 11.0298 | 97.4141 | 53.9411
1.086 | 107.9078 | 39.308 | 79.4313 | 11.0314 | 97.4159 | 53.9539
1.0863 | 107.9841 | 39.401 | 79.3637 | 11.0355 | 97.3611 | 53.9921
1.0865 | 107.9583 | 39.623 | 79.1331 | 11.0309 | 97.1261 | 53.9791
1.0866 | 107.907 | 39.529 | 79.21 | 11.0254 | 97.1945 | 53.9535
1.0868 | 107.9836 | 39.351 | 79.4135 | 11.031 | 97.4108 | 53.9918
1.087 | 108.0089 | 39.297 | 79.476 | 11.0311 | 97.4774 | 54.0044
1.0871 | 107.9575 | 39.348 | 79.4078 | 11.0249 | 97.4007 | 53.9787
1.0873 | 108.034 | 39.526 | 79.2553 | 11.0305 | 97.261 | 54.017
1.0874 | 107.9827 | 39.482 | 79.2822 | 11.0243 | 97.2793 | 53.9913
1.0876 | 108.0336 | 39.381 | 79.4002 | 11.0268 | 97.4058 | 54.0168
1.0878 | 108.0845 | 39.103 | 79.6952 | 11.03 | 97.7093 | 54.0423
1.088 | 108.1098 | 39.271 | 79.5356 | 11.0301 | 97.5539 | 54.0549
1.0881 | 108.1096 | 39.264 | 79.5425 | 11.0286 | 97.5608 | 54.0548
1.0884 | 108.1605 | 39.427 | 79.3965 | 11.0311 | 97.4233 | 54.0803
1.0884 | 108.1092 | 39.564 | 79.2424 | 11.0256 | 97.2606 | 54.0546
1.0886 | 108.1602 | 39.351 | 79.4724 | 11.0289 | 97.4991 | 54.0801
1.0888 | 108.1599 | 39.081 | 79.7423 | 11.0266 | 97.769 | 54.08
1.089 | 108.1852 | 39.255 | 79.5767 | 11.0267 | 97.6076 | 54.0926
1.0891 | 108.2107 | 39.514 | 79.3262 | 11.0283 | 97.3614 | 54.1054
1.0893 | 108.1848 | 39.375 | 79.4566 | 11.0238 | 97.4874 | 54.0924
1.0895 | 108.1846 | 39.216 | 79.6155 | 11.0223 | 97.6463 | 54.0923
1.0896 | 108.1844 | 39.66 | 79.1715 | 11.0208 | 97.2022 | 54.0922
1.0898 | 108.2609 | 39.283 | 79.574 | 11.0256 | 97.6175 | 54.1305
1.09 | 108.2863 | 39.692 | 79.1734 | 11.0265 | 97.2211 | 54.1431
1.0903 | 108.2859 | 39.87 | 78.9953 | 11.0235 | 97.043 | 54.143
1.0904 | 108.3369 | 39.608 | 79.2743 | 11.0267 | 97.3304 | 54.1684
1.0904 | 108.2601 | 39.556 | 79.3007 | 11.0197 | 97.3441 | 54.1301
1.0906 | 108.2087 | 39.457 | 79.3826 | 11.0127 | 97.4173 | 54.1043
1.0907 | 108.2086 | 39.523 | 79.3165 | 11.012 | 97.3513 | 54.1043
1.091 | 108.336 | 39.322 | 79.56 | 11.02 | 97.616 | 54.168
1.0911 | 108.3103 | 39.638 | 79.2354 | 11.0169 | 97.2872 | 54.1552
1.0913 | 108.3356 | 39.521 | 79.3609 | 11.017 | 97.4168 | 54.1678
1.0914 | 108.3099 | 39.555 | 79.3183 | 11.014 | 97.37 | 54.155
1.0916 | 108.2841 | 39.452 | 79.4127 | 11.0094 | 97.46 | 54.142
1.0918 | 108.3094 | 39.672 | 79.2011 | 11.0095 | 97.2527 | 54.1547
1.0919 | 108.2581 | 39.409 | 79.447 | 11.0041 | 97.49 | 54.129
1.0921 | 108.3601 | 39.655 | 79.235 | 11.0112 | 97.2951 | 54.1801
1.0924 | 108.3854 | 39.784 | 79.1145 | 11.0114 | 97.1787 | 54.1927
1.0925 | 108.3852 | 39.415 | 79.4834 | 11.0099 | 97.5476 | 54.1926
1.0926 | 108.3595 | 39.404 | 79.4858 | 11.0068 | 97.5458 | 54.1798
1.0928 | 108.3848 | 39.592 | 79.3063 | 11.0069 | 97.3704 | 54.1924
1.0929 | 108.4102 | 39.586 | 79.3207 | 11.0078 | 97.3891 | 54.2051
1.0931 | 108.3844 | 39.446 | 79.4521 | 11.004 | 97.5162 | 54.1922
1.0933 | 108.5376 | 39.451 | 79.4982 | 11.0158 | 97.5878 | 54.2688
1.0935 | 108.5118 | 39.602 | 79.3386 | 11.0112 | 97.4239 | 54.2559
1.0936 | 108.4861 | 39.53 | 79.402 | 11.0081 | 97.483 | 54.243
1.0939 | 108.4857 | 39.487 | 79.4449 | 11.0052 | 97.5259 | 54.2429
1.094 | 108.46 | 39.639 | 79.2843 | 11.0021 | 97.361 | 54.23
1.0942 | 108.4853 | 39.628 | 79.3038 | 11.0022 | 97.3847 | 54.2427
1.0943 | 108.4595 | 39.441 | 79.4822 | 10.9984 | 97.5588 | 54.2298
1.0945 | 108.5872 | 39.69 | 79.2757 | 11.0079 | 97.3736 | 54.2936
1.0946 | 108.4847 | 39.72 | 79.2116 | 10.9978 | 97.2924 | 54.2424
1.0948 | 108.5101 | 39.7 | 79.24 | 10.9987 | 97.3251 | 54.2551
1.095 | 108.561 | 39.653 | 79.304 | 11.0011 | 97.3975 | 54.2805
1.0951 | 108.5864 | 39.757 | 79.2085 | 11.002 | 97.3062 | 54.2932
1.0953 | 108.5349 | 39.441 | 79.5073 | 10.9951 | 97.5965 | 54.2675
1.0955 | 108.5347 | 39.14 | 79.8082 | 10.9936 | 97.8974 | 54.2674
1.0956 | 108.509 | 39.356 | 79.5837 | 10.9898 | 97.6685 | 54.2545
1.0958 | 108.5599 | 39.215 | 79.7416 | 10.993 | 97.835 | 54.28
1.096 | 108.534 | 39.282 | 79.666 | 10.9885 | 97.755 | 54.267
1.0961 | 108.585 | 39.462 | 79.503 | 10.9917 | 97.6005 | 54.2925
1.0963 | 108.5847 | 39.487 | 79.4779 | 10.9894 | 97.5754 | 54.2924
1.0964 | 108.5846 | 39.711 | 79.2539 | 10.9887 | 97.3513 | 54.2923
1.0965 | 108.5845 | 39.785 | 79.1798 | 10.988 | 97.2773 | 54.2923
1.0968 | 108.6097 | 39.789 | 79.1842 | 10.9874 | 97.2859 | 54.3049
1.0969 | 108.6351 | 39.604 | 79.3777 | 10.9882 | 97.4836 | 54.3176
1.0971 | 108.686 | 39.684 | 79.3147 | 10.9907 | 97.429 | 54.343
1.0973 | 108.609 | 39.338 | 79.635 | 10.9822 | 97.7365 | 54.3045
1.0975 | 108.6343 | 39.539 | 79.4424 | 10.9823 | 97.5482 | 54.3172
1.0976 | 108.5831 | 39.287 | 79.6774 | 10.9769 | 97.7745 | 54.2915
1.0977 | 108.5317 | 39.549 | 79.3982 | 10.9708 | 97.4869 | 54.2659
1.0979 | 108.6082 | 39.683 | 79.2897 | 10.9756 | 97.3911 | 54.3041
1.0982 | 108.6335 | 39.511 | 79.4702 | 10.9757 | 97.5757 | 54.3167
1.0983 | 108.6588 | 39.629 | 79.3606 | 10.9766 | 97.4704 | 54.3294
1.0985 | 108.6585 | 39.487 | 79.5025 | 10.9744 | 97.6123 | 54.3293
1.0986 | 108.6073 | 39.639 | 79.3334 | 10.969 | 97.4346 | 54.3036
1.0987 | 108.6327 | 39.276 | 79.7049 | 10.9698 | 97.8103 | 54.3163
1.099 | 108.5811 | 39.641 | 79.3227 | 10.9623 | 97.4196 | 54.2906
1.0992 | 108.7344 | 39.541 | 79.4738 | 10.9748 | 97.5962 | 54.3672
1.0993 | 108.7342 | 39.375 | 79.6397 | 10.9733 | 97.7621 | 54.3671
1.0995 | 108.7339 | 39.222 | 79.7926 | 10.9711 | 97.915 | 54.367
1.0996 | 108.6571 | 39.358 | 79.631 | 10.9634 | 97.7405 | 54.3285
1.0998 | 108.6824 | 39.532 | 79.4655 | 10.9635 | 97.5792 | 54.3412
1.1 | 108.6566 | 39.306 | 79.6829 | 10.9597 | 97.7923 | 54.3283
1.1 | 108.6309 | 39.218 | 79.7623 | 10.9567 | 97.8675 | 54.3155
1.1003 | 108.7329 | 39.436 | 79.5783 | 10.963 | 97.7004 | 54.3664
1.1005 | 108.7838 | 39.483 | 79.5483 | 10.9662 | 97.6789 | 54.3919
1.1007 | 108.7579 | 39.423 | 79.5996 | 10.9617 | 97.726 | 54.379
1.1008 | 108.7067 | 39.789 | 79.2166 | 10.9563 | 97.3343 | 54.3533
1.1009 | 108.7065 | 39.254 | 79.7515 | 10.9549 | 97.8692 | 54.3532
1.1011 | 108.7062 | 39.351 | 79.6544 | 10.9527 | 97.7721 | 54.3531
1.1013 | 108.7827 | 39.415 | 79.6159 | 10.9582 | 97.7464 | 54.3914
1.1016 | 108.8079 | 39.872 | 79.1673 | 10.9576 | 97.302 | 54.404
1.1016 | 108.8334 | 39.258 | 79.7898 | 10.9592 | 97.9287 | 54.4167
1.1018 | 108.7565 | 39.766 | 79.2562 | 10.9507 | 97.3822 | 54.3782
1.1019 | 108.7819 | 39.885 | 79.1456 | 10.9516 | 97.2759 | 54.3909
1.1022 | 108.7048 | 39.642 | 79.3629 | 10.9424 | 97.4804 | 54.3524
1.1024 | 108.7301 | 39.405 | 79.6084 | 10.9426 | 97.7301 | 54.3651
1.1026 | 108.8066 | 39.676 | 79.3629 | 10.9473 | 97.4973 | 54.4033
1.1027 | 108.9344 | 39.355 | 79.7265 | 10.9582 | 97.8822 | 54.4672
1.1027 | 108.7041 | 39.594 | 79.4107 | 10.9366 | 97.528 | 54.352
1.103 | 108.7549 | 39.849 | 79.1726 | 10.9391 | 97.2985 | 54.3775
1.1031 | 108.7803 | 39.407 | 79.6231 | 10.9399 | 97.7532 | 54.3902
1.1033 | 108.8056 | 39.524 | 79.5145 | 10.9401 | 97.6488 | 54.4028
1.1035 | 108.7287 | 39.327 | 79.6859 | 10.9316 | 97.8073 | 54.3643
1.1037 | 108.8307 | 39.48 | 79.5669 | 10.9387 | 97.7053 | 54.4153
1.1038 | 108.8817 | 39.348 | 79.7159 | 10.9426 | 97.8629 | 54.4409
1.1038 | 108.8305 | 39.602 | 79.4448 | 10.9373 | 97.5832 | 54.4152
1.1041 | 108.8557 | 39.744 | 79.3112 | 10.9367 | 97.4538 | 54.4278
1.1043 | 108.8554 | 39.309 | 79.7461 | 10.9345 | 97.8887 | 54.4277
1.1045 | 108.9319 | 39.2 | 79.8806 | 10.94 | 98.036 | 54.466
1.1047 | 108.8805 | 39.344 | 79.7195 | 10.9332 | 97.8662 | 54.4402
1.1048 | 108.8804 | 39.534 | 79.5295 | 10.9324 | 97.6762 | 54.4402
1.105 | 108.9568 | 39.42 | 79.6689 | 10.9372 | 97.8284 | 54.4784
1.1051 | 108.9822 | 39.43 | 79.6674 | 10.9381 | 97.8311 | 54.4911
1.1053 | 108.982 | 39.54 | 79.5573 | 10.9366 | 97.721 | 54.491
1.1055 | 108.9306 | 39.517 | 79.5632 | 10.9298 | 97.7183 | 54.4653
1.1056 | 108.9304 | 39.421 | 79.6591 | 10.9284 | 97.8142 | 54.4652
1.1058 | 108.8534 | 39.537 | 79.5175 | 10.92 | 97.6597 | 54.4267
1.1059 | 108.8277 | 39.57 | 79.4759 | 10.9162 | 97.6138 | 54.4138
1.1061 | 108.9041 | 40.07 | 79.0014 | 10.921 | 97.1521 | 54.4521
1.1063 | 108.9295 | 39.422 | 79.6578 | 10.9218 | 97.8127 | 54.4647
1.1066 | 108.9291 | 39.52 | 79.5597 | 10.9189 | 97.7146 | 54.4646
1.1067 | 109.0057 | 39.389 | 79.7162 | 10.9251 | 97.8839 | 54.5029
1.1068 | 108.9544 | 39.659 | 79.4291 | 10.9191 | 97.5882 | 54.4772
1.1069 | 108.9286 | 39.357 | 79.7225 | 10.9153 | 97.8773 | 54.4643
1.1072 | 108.9283 | 39.454 | 79.6254 | 10.9131 | 97.7802 | 54.4642
1.1074 | 109.0559 | 39.488 | 79.634 | 10.9225 | 97.81 | 54.528
1.1075 | 109.0813 | 39.302 | 79.8284 | 10.9234 | 98.0087 | 54.5407
1.1077 | 109.0811 | 39.58 | 79.5504 | 10.9219 | 97.7306 | 54.5406
1.1077 | 109.0554 | 39.28 | 79.8418 | 10.9189 | 98.0177 | 54.5277
1.108 | 108.9528 | 39.392 | 79.6956 | 10.9075 | 97.8544 | 54.4764
1.1081 | 109.0038 | 39.426 | 79.6786 | 10.9106 | 97.8459 | 54.5019
1.1083 | 108.9779 | 39.263 | 79.833 | 10.9062 | 97.996 | 54.489
1.1085 | 109.1055 | 39.464 | 79.6745 | 10.9155 | 97.8588 | 54.5528
1.1087 | 109.0542 | 39.516 | 79.6054 | 10.9095 | 97.7811 | 54.5271
1.1088 | 109.1051 | 39.517 | 79.6214 | 10.9126 | 97.8056 | 54.5526
1.1089 | 109.0539 | 39.479 | 79.6423 | 10.9073 | 97.8179 | 54.5269
1.1091 | 109.0536 | 39.685 | 79.4362 | 10.9051 | 97.6118 | 54.5268
1.1093 | 109.0534 | 39.438 | 79.6831 | 10.9037 | 97.8587 | 54.5267
1.1095 | 109.0787 | 39.652 | 79.4776 | 10.9038 | 97.6573 | 54.5393
1.1097 | 109.2063 | 39.499 | 79.6731 | 10.9132 | 97.8741 | 54.6031
1.1098 | 109.1805 | 39.575 | 79.5885 | 10.9094 | 97.7852 | 54.5902
1.1099 | 109.1548 | 39.49 | 79.6649 | 10.9064 | 97.8574 | 54.5774
1.1101 | 109.0778 | 39.478 | 79.6513 | 10.8973 | 97.8309 | 54.5389
1.1103 | 109.1543 | 39.582 | 79.5728 | 10.9028 | 97.7652 | 54.5772
1.1106 | 109.1284 | 39.597 | 79.5491 | 10.8976 | 97.7372 | 54.5642
1.1107 | 109.1537 | 39.415 | 79.7396 | 10.8985 | 97.9319 | 54.5769
1.1107 | 109.1793 | 39.454 | 79.7091 | 10.9008 | 97.9057 | 54.5897
1.1109 | 109.2046 | 39.585 | 79.5865 | 10.9009 | 97.7873 | 54.6023
1.1111 | 109.2044 | 39.343 | 79.8285 | 10.8995 | 98.0292 | 54.6022
1.1113 | 109.2297 | 39.44 | 79.7399 | 10.8996 | 97.9448 | 54.6148
1.1114 | 109.2039 | 39.399 | 79.7723 | 10.8959 | 97.973 | 54.602
1.1117 | 109.2292 | 39.253 | 79.9267 | 10.896 | 98.1316 | 54.6146
1.1118 | 109.2546 | 39.587 | 79.6012 | 10.8969 | 97.8103 | 54.6273
1.1118 | 109.1778 | 39.035 | 80.1276 | 10.89 | 98.3239 | 54.5889
1.1122 | 109.2285 | 39.633 | 79.5465 | 10.891 | 97.7513 | 54.6143
1.1124 | 109.2794 | 39.458 | 79.7385 | 10.8934 | 97.9517 | 54.6397
1.1125 | 109.2537 | 39.529 | 79.6589 | 10.8904 | 97.8679 | 54.6269
1.1126 | 109.2535 | 39.517 | 79.6708 | 10.889 | 97.8798 | 54.6268
1.1128 | 109.2532 | 39.667 | 79.5207 | 10.8868 | 97.7296 | 54.6266
1.1129 | 109.1764 | 39.638 | 79.5241 | 10.8792 | 97.7202 | 54.5882
1.113 | 109.2274 | 39.617 | 79.5621 | 10.8831 | 97.7667 | 54.6137
1.1133 | 109.2782 | 39.495 | 79.7011 | 10.8848 | 97.9141 | 54.6391
1.1135 | 109.3546 | 39.691 | 79.5305 | 10.8895 | 97.7563 | 54.6773
1.1136 | 109.3544 | 39.648 | 79.5735 | 10.8881 | 97.7992 | 54.6772
1.1138 | 109.3797 | 39.388 | 79.8419 | 10.8882 | 98.0719 | 54.6899
1.1139 | 109.3285 | 39.531 | 79.6818 | 10.8829 | 97.9032 | 54.6642
1.1141 | 109.3026 | 39.366 | 79.8382 | 10.8785 | 98.0553 | 54.6513
1.1142 | 109.2769 | 39.671 | 79.5246 | 10.8754 | 97.7375 | 54.6385
1.1145 | 109.3533 | 39.513 | 79.7081 | 10.8795 | 97.9336 | 54.6766
1.1146 | 109.3786 | 39.584 | 79.6455 | 10.8803 | 97.8753 | 54.6893
1.1149 | 109.3528 | 39.345 | 79.8759 | 10.8759 | 98.1014 | 54.6764
1.1149 | 109.3271 | 39.691 | 79.5214 | 10.8729 | 97.7426 | 54.6636
1.1151 | 109.3781 | 39.856 | 79.3734 | 10.876 | 97.603 | 54.689
1.1153 | 109.3778 | 39.721 | 79.5083 | 10.8739 | 97.7379 | 54.6889
1.1154 | 109.3265 | 39.78 | 79.4322 | 10.8686 | 97.6533 | 54.6633
1.1157 | 109.4284 | 39.52 | 79.7261 | 10.8749 | 97.9642 | 54.7142
1.1158 | 109.4027 | 39.55 | 79.6876 | 10.8712 | 97.9213 | 54.7013
1.1159 | 109.4025 | 39.603 | 79.6345 | 10.8697 | 97.8682 | 54.7012
1.1161 | 109.4023 | 39.94 | 79.2974 | 10.8683 | 97.5311 | 54.7011
1.1163 | 109.4275 | 39.562 | 79.6838 | 10.8684 | 97.9218 | 54.7138
1.1165 | 109.3762 | 39.693 | 79.5357 | 10.8624 | 97.7651 | 54.6881
1.1165 | 109.4017 | 39.688 | 79.5492 | 10.864 | 97.7828 | 54.7008
1.1168 | 109.5292 | 39.913 | 79.3667 | 10.8726 | 97.6216 | 54.7646
1.117 | 109.5544 | 40.017 | 79.2711 | 10.8727 | 97.5302 | 54.7772
1.1171 | 109.4265 | 39.877 | 79.3685 | 10.8606 | 97.6062 | 54.7132
1.1173 | 109.4774 | 39.832 | 79.4305 | 10.8637 | 97.6767 | 54.7387
1.1175 | 109.4516 | 39.952 | 79.3019 | 10.8593 | 97.5438 | 54.7258
1.1176 | 109.4769 | 39.694 | 79.5683 | 10.8601 | 97.8145 | 54.7385
1.1178 | 109.4512 | 39.659 | 79.5947 | 10.8564 | 97.8366 | 54.7256
1.118 | 109.6043 | 39.896 | 79.4088 | 10.868 | 97.6762 | 54.8022
1.1182 | 109.5273 | 39.704 | 79.5751 | 10.859 | 97.8297 | 54.7637
1.1183 | 109.5272 | 39.675 | 79.6041 | 10.8583 | 97.8586 | 54.7636
1.1185 | 109.5525 | 39.837 | 79.4505 | 10.8584 | 97.7092 | 54.7762
1.1186 | 109.4756 | 39.451 | 79.8109 | 10.8502 | 98.0568 | 54.7378
1.1189 | 109.5519 | 39.462 | 79.8253 | 10.8542 | 98.0839 | 54.7759
1.1189 | 109.4752 | 39.617 | 79.6447 | 10.8473 | 97.8906 | 54.7376
1.1191 | 109.4494 | 39.545 | 79.7081 | 10.8436 | 97.9497 | 54.7247
1.1193 | 109.577 | 39.811 | 79.4847 | 10.8529 | 97.7475 | 54.7885
1.1194 | 109.5768 | 39.774 | 79.5216 | 10.8515 | 97.7844 | 54.7884
1.1196 | 109.5509 | 39.88 | 79.407 | 10.847 | 97.6655 | 54.7755
1.1198 | 109.5763 | 39.791 | 79.5044 | 10.8479 | 97.7671 | 54.7881
1.12 | 109.6016 | 40.15 | 79.1539 | 10.848 | 97.4208 | 54.8008
1.1199 | 109.4994 | 40.01 | 79.2598 | 10.8396 | 97.5097 | 54.7497
1.1203 | 109.6268 | 39.872 | 79.4403 | 10.8475 | 97.7114 | 54.8134
1.1204 | 109.6266 | 39.85 | 79.4622 | 10.8461 | 97.7333 | 54.8133
1.1205 | 109.5753 | 39.888 | 79.4071 | 10.8408 | 97.6697 | 54.7877
1.1208 | 109.6261 | 39.537 | 79.775 | 10.8425 | 98.046 | 54.813
1.121 | 109.6514 | 39.928 | 79.3925 | 10.8427 | 97.6677 | 54.8257
1.1211 | 109.6001 | 39.8 | 79.5034 | 10.8374 | 97.7701 | 54.8001
1.1212 | 109.5999 | 39.825 | 79.4783 | 10.836 | 97.745 | 54.8
1.1215 | 109.7019 | 39.906 | 79.4313 | 10.843 | 97.715 | 54.851
1.1217 | 109.7528 | 39.736 | 79.6183 | 10.8454 | 97.9104 | 54.8764
1.1218 | 109.7526 | 39.498 | 79.8562 | 10.844 | 98.1483 | 54.8763
1.122 | 109.7524 | 40.05 | 79.3041 | 10.8425 | 97.5962 | 54.8762
1.1221 | 109.6499 | 39.993 | 79.327 | 10.832 | 97.6019 | 54.8249
1.1223 | 109.5985 | 39.715 | 79.5878 | 10.826 | 97.8543 | 54.7993
1.1224 | 109.6751 | 39.557 | 79.7714 | 10.8314 | 98.0505 | 54.8375
1.1226 | 109.8026 | 39.923 | 79.4479 | 10.8407 | 97.7483 | 54.9013
1.1228 | 109.7256 | 39.539 | 79.8062 | 10.8317 | 98.0938 | 54.8628
1.123 | 109.8022 | 39.595 | 79.7757 | 10.8372 | 98.0761 | 54.9011
1.1231 | 109.6998 | 39.78 | 79.5566 | 10.8273 | 97.8399 | 54.8499
1.1233 | 109.7506 | 39.885 | 79.4685 | 10.8298 | 97.7603 | 54.8753
1.1234 | 109.7504 | 39.764 | 79.5895 | 10.8284 | 97.8812 | 54.8752
1.1236 | 109.7245 | 39.817 | 79.5278 | 10.824 | 97.8153 | 54.8623
1.1238 | 109.8266 | 39.755 | 79.6239 | 10.8316 | 97.9283 | 54.9133
1.1241 | 109.8774 | 39.965 | 79.4308 | 10.8334 | 97.7437 | 54.9387
1.1241 | 109.7495 | 39.7 | 79.6532 | 10.822 | 97.9448 | 54.8748
1.1243 | 109.7748 | 39.76 | 79.6016 | 10.8221 | 97.8974 | 54.8874
1.1244 | 109.698 | 39.619 | 79.717 | 10.8146 | 98 | 54.849
1.1247 | 109.7232 | 39.711 | 79.6334 | 10.8141 | 97.9206 | 54.8616
1.1248 | 109.7741 | 39.636 | 79.7254 | 10.8172 | 98.0211 | 54.8871
1.1251 | 109.9272 | 39.698 | 79.7144 | 10.828 | 98.0356 | 54.9636
1.1252 | 109.9015 | 39.763 | 79.6408 | 10.825 | 97.9577 | 54.9507
1.1253 | 109.9013 | 39.811 | 79.5928 | 10.8236 | 97.9097 | 54.9507
1.1255 | 109.8755 | 39.613 | 79.7822 | 10.8199 | 98.0948 | 54.9378
1.1256 | 109.8753 | 39.549 | 79.8461 | 10.8185 | 98.1587 | 54.9377
1.1258 | 109.9262 | 39.487 | 79.9251 | 10.8209 | 98.2461 | 54.9631
1.126 | 109.9516 | 39.436 | 79.9845 | 10.8218 | 98.3098 | 54.9758
1.1263 | 110.0023 | 39.583 | 79.8544 | 10.8235 | 98.1882 | 55.0012
1.1263 | 109.9512 | 39.878 | 79.5424 | 10.819 | 97.8676 | 54.9756
1.1265 | 109.8997 | 39.637 | 79.7662 | 10.8123 | 98.0829 | 54.9499
1.1267 | 109.8994 | 39.636 | 79.7671 | 10.8102 | 98.0837 | 54.9497
1.1268 | 109.8992 | 39.902 | 79.5011 | 10.8088 | 97.8176 | 54.9496
1.1271 | 109.9501 | 39.896 | 79.524 | 10.8112 | 97.849 | 54.975
1.1272 | 109.9499 | 39.728 | 79.692 | 10.8098 | 98.0169 | 54.9749
1.1273 | 109.9242 | 39.863 | 79.5484 | 10.8068 | 97.8691 | 54.9621
1.1274 | 109.9752 | 39.735 | 79.6934 | 10.8099 | 98.0226 | 54.9876
1.1277 | 109.9748 | 39.918 | 79.5103 | 10.8071 | 97.8394 | 54.9874
1.1278 | 110.0258 | 39.423 | 80.0223 | 10.811 | 98.3599 | 55.0129
1.1281 | 110.051 | 39.532 | 79.9217 | 10.8104 | 98.2635 | 55.0255
1.1281 | 109.9742 | 39.776 | 79.6521 | 10.8029 | 97.9811 | 54.9871
1.1283 | 109.974 | 39.766 | 79.662 | 10.8015 | 97.991 | 54.987
1.1284 | 110.0761 | 39.692 | 79.77 | 10.8092 | 98.116 | 55.038
1.1286 | 110.0502 | 39.674 | 79.7794 | 10.8048 | 98.1211 | 55.0251
1.1288 | 110.05 | 39.608 | 79.8453 | 10.8034 | 98.187 | 55.025
1.129 | 110.0753 | 39.696 | 79.7658 | 10.8035 | 98.1116 | 55.0376
1.1292 | 110.0495 | 39.891 | 79.5622 | 10.7999 | 97.9038 | 55.0248
1.1292 | 110.075 | 39.533 | 79.9287 | 10.8014 | 98.2745 | 55.0375
1.1294 | 110.0491 | 39.495 | 79.958 | 10.797 | 98.2996 | 55.0246
1.1297 | 110.1511 | 39.697 | 79.79 | 10.804 | 98.1486 | 55.0756
1.1299 | 110.1764 | 39.811 | 79.6845 | 10.8041 | 98.0472 | 55.0882
1.13 | 110.1507 | 39.479 | 80.0079 | 10.8012 | 98.3664 | 55.0754
1.1302 | 110.1504 | 39.569 | 79.9178 | 10.7991 | 98.2762 | 55.0752
1.1302 | 110.0481 | 39.306 | 80.1467 | 10.7893 | 98.488 | 55.024
1.1305 | 110.0478 | 39.478 | 79.9746 | 10.7872 | 98.3159 | 55.0239
1.1306 | 110.0476 | 39.317 | 80.1355 | 10.7858 | 98.4768 | 55.0238
1.1309 | 110.2262 | 39.72 | 79.7921 | 10.7988 | 98.1631 | 55.1131
1.131 | 110.2005 | 39.533 | 79.9705 | 10.7959 | 98.3373 | 55.1003
1.1312 | 110.2514 | 39.527 | 79.9935 | 10.7983 | 98.3687 | 55.1257
1.1313 | 110.1745 | 39.486 | 80.0088 | 10.7908 | 98.3713 | 55.0873
1.1314 | 110.1743 | 39.302 | 80.1928 | 10.7894 | 98.5552 | 55.0872
1.1316 | 110.1485 | 39.275 | 80.2112 | 10.785 | 98.5692 | 55.0742
1.1318 | 110.1227 | 39.309 | 80.1686 | 10.7814 | 98.5224 | 55.0614
1.132 | 110.2758 | 39.102 | 80.4266 | 10.7928 | 98.8059 | 55.1379
1.1321 | 110.3268 | 39.32 | 80.2256 | 10.796 | 98.6134 | 55.1634
1.1324 | 110.2497 | 39.173 | 80.3469 | 10.7864 | 98.7218 | 55.1248
1.1324 | 110.1985 | 39.198 | 80.3048 | 10.7819 | 98.6713 | 55.0993
1.1326 | 110.1727 | 39.234 | 80.2602 | 10.7775 | 98.6223 | 55.0863
1.1328 | 110.2492 | 39.28 | 80.2397 | 10.7829 | 98.6146 | 55.1246
1.133 | 110.1722 | 39.079 | 80.4151 | 10.774 | 98.7771 | 55.0861
1.1332 | 110.3253 | 39.361 | 80.1841 | 10.7855 | 98.5717 | 55.1627
1.1334 | 110.3507 | 39.106 | 80.4476 | 10.7863 | 98.8393 | 55.1753
1.1334 | 110.3506 | 39.198 | 80.3555 | 10.7856 | 98.7473 | 55.1753
1.1336 | 110.2481 | 39.434 | 80.0854 | 10.7752 | 98.46 | 55.124
1.1338 | 110.3245 | 39.292 | 80.2528 | 10.7799 | 98.6403 | 55.1623
1.1339 | 110.3499 | 39.55 | 80.0033 | 10.7807 | 98.3949 | 55.1749
1.1342 | 110.324 | 39.45 | 80.0947 | 10.7764 | 98.482 | 55.162
1.1344 | 110.426 | 39.486 | 80.0927 | 10.7833 | 98.497 | 55.213
1.1345 | 110.3236 | 39.213 | 80.3315 | 10.7736 | 98.7188 | 55.1618
1.1346 | 110.3234 | 39.28 | 80.2645 | 10.7722 | 98.6517 | 55.1617
1.1348 | 110.3998 | 39.312 | 80.2579 | 10.7768 | 98.6579 | 55.1999
1.135 | 110.3997 | 39.374 | 80.1959 | 10.7754 | 98.5958 | 55.1998
1.1352 | 110.3994 | 39.451 | 80.1188 | 10.7734 | 98.5187 | 55.1997
1.1353 | 110.4247 | 39.326 | 80.2522 | 10.7742 | 98.6564 | 55.2124
1.1354 | 110.3991 | 39.4 | 80.1697 | 10.7713 | 98.5695 | 55.1995
1.1357 | 110.4754 | 39.52 | 80.0751 | 10.7752 | 98.4877 | 55.2377
1.1358 | 110.4496 | 39.447 | 80.1395 | 10.7716 | 98.5478 | 55.2248
1.136 | 110.4238 | 39.46 | 80.1179 | 10.7679 | 98.5219 | 55.2119
1.1361 | 110.4236 | 39.436 | 80.1419 | 10.7665 | 98.5458 | 55.2118
1.1363 | 110.4489 | 39.595 | 79.9913 | 10.7667 | 98.3995 | 55.2245
1.1364 | 110.4232 | 39.378 | 80.1997 | 10.7638 | 98.6036 | 55.2116
1.1366 | 110.3975 | 39.716 | 79.8532 | 10.7601 | 98.2527 | 55.1987
1.1368 | 110.4739 | 39.286 | 80.3086 | 10.7648 | 98.7209 | 55.2369
1.137 | 110.5759 | 39.577 | 80.0516 | 10.7717 | 98.4809 | 55.2879
1.1371 | 110.5501 | 39.389 | 80.231 | 10.768 | 98.6561 | 55.2751
1.1374 | 110.5754 | 39.225 | 80.4035 | 10.7682 | 98.8327 | 55.2877
1.1374 | 110.4986 | 39.136 | 80.4669 | 10.7608 | 98.8833 | 55.2493
1.1376 | 110.524 | 39.093 | 80.5183 | 10.7616 | 98.939 | 55.262
1.1377 | 110.5238 | 39.619 | 79.9923 | 10.7602 | 98.4129 | 55.2619
1.1379 | 110.6002 | 39.237 | 80.3997 | 10.7649 | 98.8331 | 55.3001
1.1382 | 110.6254 | 39.333 | 80.3121 | 10.765 | 98.7497 | 55.3127
1.1382 | 110.5742 | 39.197 | 80.4311 | 10.7599 | 98.8601 | 55.2871
1.1384 | 110.5739 | 39.624 | 80.004 | 10.7578 | 98.433 | 55.287
1.1386 | 110.5737 | 39.419 | 80.2089 | 10.7564 | 98.6379 | 55.2869
1.1388 | 110.5478 | 39.471 | 80.1483 | 10.7521 | 98.5729 | 55.2739
1.1388 | 110.5734 | 39.431 | 80.1968 | 10.7543 | 98.6257 | 55.2867
1.1392 | 110.6752 | 39.14 | 80.5217 | 10.7598 | 98.9676 | 55.3376
1.1393 | 110.7261 | 39.367 | 80.3117 | 10.7629 | 98.7661 | 55.3631
1.1394 | 110.6749 | 39.448 | 80.2136 | 10.7577 | 98.6595 | 55.3375
1.1396 | 110.6746 | 39.315 | 80.3465 | 10.7556 | 98.7923 | 55.3373
1.1398 | 110.6999 | 39.594 | 80.076 | 10.7558 | 98.5259 | 55.3499
1.14 | 110.6485 | 39.323 | 80.3298 | 10.7499 | 98.7713 | 55.3243
1.14 | 110.6229 | 39.426 | 80.2183 | 10.747 | 98.6554 | 55.3114
1.1403 | 110.7503 | 39.406 | 80.2808 | 10.7554 | 98.7392 | 55.3752
1.1405 | 110.7501 | 39.23 | 80.4567 | 10.7541 | 98.9151 | 55.3751
1.1406 | 110.6988 | 39.385 | 80.2846 | 10.7482 | 98.7344 | 55.3494
1.1408 | 110.6985 | 38.91 | 80.7595 | 10.7461 | 99.2092 | 55.3492
1.141 | 110.7239 | 39.268 | 80.41 | 10.747 | 98.8639 | 55.3619
1.1411 | 110.7237 | 39.011 | 80.6669 | 10.7456 | 99.1208 | 55.3618
1.1412 | 110.7747 | 39.14 | 80.5549 | 10.7494 | 99.0174 | 55.3874
1.1415 | 110.8766 | 39.141 | 80.5879 | 10.7556 | 99.0673 | 55.4383
1.1416 | 110.7998 | 38.973 | 80.7303 | 10.7481 | 99.1969 | 55.3999
1.1418 | 110.8251 | 39.26 | 80.4517 | 10.7483 | 98.9225 | 55.4125
1.1419 | 110.8249 | 38.908 | 80.8036 | 10.7469 | 99.2744 | 55.4124
1.1421 | 110.8246 | 39.013 | 80.6985 | 10.7449 | 99.1693 | 55.4123
1.1423 | 110.7732 | 39.061 | 80.6334 | 10.739 | 99.0956 | 55.3866
1.1424 | 110.7986 | 39.143 | 80.5599 | 10.7398 | 99.0263 | 55.3993
1.1426 | 110.7984 | 39.47 | 80.2328 | 10.7385 | 98.6992 | 55.3992
1.1428 | 110.8492 | 39.081 | 80.6387 | 10.7409 | 99.1136 | 55.4246
1.1429 | 110.849 | 39.178 | 80.5417 | 10.7395 | 99.0165 | 55.4245
1.1432 | 110.8742 | 39.282 | 80.4461 | 10.739 | 98.9251 | 55.4371
1.1433 | 110.9253 | 39.274 | 80.4711 | 10.7427 | 98.9586 | 55.4626
1.1435 | 110.9251 | 39.019 | 80.726 | 10.7414 | 99.2135 | 55.4625
1.1435 | 110.8227 | 39.124 | 80.5869 | 10.7317 | 99.0573 | 55.4113
1.1437 | 110.9247 | 39.197 | 80.5479 | 10.7386 | 99.0353 | 55.4623
1.144 | 111.0011 | 39.313 | 80.4574 | 10.7432 | 98.9575 | 55.5005
1.1442 | 111.0263 | 39.49 | 80.2888 | 10.7434 | 98.7932 | 55.5132
1.1443 | 110.975 | 39.366 | 80.3957 | 10.7376 | 98.8915 | 55.4875
1.1445 | 110.9748 | 39.196 | 80.5656 | 10.7362 | 99.0614 | 55.4874
1.1446 | 110.9235 | 39.361 | 80.3835 | 10.7303 | 98.8707 | 55.4617
1.1447 | 110.8467 | 39.088 | 80.6309 | 10.7229 | 99.1053 | 55.4233
1.145 | 110.9741 | 39.282 | 80.4794 | 10.7313 | 98.9751 | 55.4871
1.1452 | 111.0505 | 39.206 | 80.5808 | 10.736 | 99.0893 | 55.5253
1.1453 | 111.0503 | 39.087 | 80.6998 | 10.7346 | 99.2082 | 55.5252
1.1455 | 111.0246 | 39.186 | 80.5922 | 10.731 | 99.0963 | 55.5123
1.1456 | 110.9989 | 39.462 | 80.3076 | 10.7281 | 98.8074 | 55.4994
1.1458 | 110.973 | 39.631 | 80.13 | 10.7238 | 98.6255 | 55.4865
1.1459 | 110.9474 | 39.517 | 80.2355 | 10.7209 | 98.7267 | 55.4737
1.1461 | 111.0492 | 39.194 | 80.5924 | 10.727 | 99.1006 | 55.5246
1.1464 | 111.0745 | 39.384 | 80.4108 | 10.7272 | 98.9233 | 55.5373
1.1465 | 111.0487 | 39.167 | 80.6192 | 10.7236 | 99.1274 | 55.5244
1.1466 | 111.0742 | 39.457 | 80.3377 | 10.7251 | 98.8501 | 55.5371
1.1468 | 111.0483 | 39.246 | 80.5401 | 10.7208 | 99.0482 | 55.5242
1.1469 | 111.0481 | 39.252 | 80.534 | 10.7195 | 99.0421 | 55.5241
1.147 | 111.1503 | 39.197 | 80.6231 | 10.7277 | 99.1482 | 55.5752
1.1473 | 111.2011 | 39.46 | 80.377 | 10.7294 | 98.9105 | 55.6005
1.1476 | 111.2007 | 39.098 | 80.7389 | 10.7267 | 99.2723 | 55.6003
1.1476 | 111.0984 | 39.22 | 80.5828 | 10.7177 | 99.0992 | 55.5492
1.1477 | 111.0726 | 39.108 | 80.6862 | 10.7141 | 99.1983 | 55.5363
1.148 | 111.1235 | 39.298 | 80.5132 | 10.7165 | 99.0337 | 55.5617
1.1481 | 111.1488 | 39.094 | 80.7256 | 10.7174 | 99.2504 | 55.5744
1.1482 | 111.1998 | 39.004 | 80.8326 | 10.7205 | 99.3659 | 55.5999
1.1485 | 111.2762 | 39.537 | 80.3251 | 10.7251 | 98.8711 | 55.6381
1.1487 | 111.2759 | 39.496 | 80.366 | 10.723 | 98.9119 | 55.6379
1.1488 | 111.1735 | 38.971 | 80.8568 | 10.7134 | 99.3858 | 55.5868
1.149 | 111.1987 | 39.187 | 80.6492 | 10.7129 | 99.1823 | 55.5993
1.1491 | 111.1986 | 39.368 | 80.4682 | 10.7122 | 99.0013 | 55.5993
1.1493 | 111.1727 | 39.15 | 80.6776 | 10.708 | 99.2064 | 55.5864
1.1494 | 111.1982 | 39.306 | 80.5301 | 10.7095 | 99.0631 | 55.5991
1.1497 | 111.3 | 39.155 | 80.715 | 10.7157 | 99.265 | 55.65
1.1498 | 111.2232 | 38.899 | 80.9454 | 10.7083 | 99.4826 | 55.6116
1.1499 | 111.2486 | 38.922 | 80.9309 | 10.7092 | 99.4723 | 55.6243
1.1502 | 111.2994 | 38.914 | 80.9558 | 10.7109 | 99.5057 | 55.6497
1.1503 | 111.2993 | 38.993 | 80.8768 | 10.7102 | 99.4266 | 55.6496
1.1505 | 111.3245 | 38.971 | 80.9072 | 10.7103 | 99.4613 | 55.6623
1.1506 | 111.2988 | 39.073 | 80.7966 | 10.7068 | 99.3464 | 55.6494
1.1508 | 111.273 | 39.15 | 80.711 | 10.7032 | 99.2565 | 55.6365
1.1509 | 111.2472 | 39.295 | 80.5574 | 10.6996 | 99.0986 | 55.6236
1.1511 | 111.1959 | 39.481 | 80.3543 | 10.6938 | 98.8869 | 55.5979
1.1513 | 111.3234 | 39.361 | 80.5168 | 10.7028 | 99.0707 | 55.6617
1.1515 | 111.3743 | 39.23 | 80.6648 | 10.7052 | 99.2271 | 55.6871
1.1517 | 111.3485 | 39.607 | 80.2792 | 10.7016 | 98.8372 | 55.6742
1.1517 | 111.2717 | 39.218 | 80.6426 | 10.6943 | 99.1878 | 55.6358
1.1519 | 111.3481 | 39.181 | 80.705 | 10.6989 | 99.2631 | 55.6741
1.1521 | 111.3735 | 39.342 | 80.5525 | 10.6998 | 99.1147 | 55.6867
1.1523 | 111.3732 | 39.275 | 80.6194 | 10.6977 | 99.1816 | 55.6866
1.1525 | 111.4497 | 38.94 | 80.9799 | 10.703 | 99.5548 | 55.7248
1.1527 | 111.3982 | 39.222 | 80.6807 | 10.6965 | 99.2471 | 55.6991
1.1527 | 111.3981 | 38.96 | 80.9427 | 10.6958 | 99.5091 | 55.6991
1.153 | 111.3467 | 39.016 | 80.8696 | 10.6893 | 99.4274 | 55.6734
1.1531 | 111.4488 | 39.044 | 80.8756 | 10.6969 | 99.4504 | 55.7244
1.1533 | 111.4229 | 39.079 | 80.832 | 10.6926 | 99.4025 | 55.7115
1.1535 | 111.3716 | 39.084 | 80.8099 | 10.6868 | 99.3718 | 55.6858
1.1536 | 111.4481 | 38.959 | 80.9604 | 10.6921 | 99.535 | 55.724
1.1538 | 111.4223 | 39.011 | 80.8998 | 10.6885 | 99.4702 | 55.7112
1.1539 | 111.4477 | 39.086 | 80.8332 | 10.6894 | 99.4078 | 55.7238
1.1541 | 111.4729 | 39.21 | 80.7176 | 10.6895 | 99.2965 | 55.7365
1.1543 | 111.4728 | 39.371 | 80.5566 | 10.6882 | 99.1354 | 55.7364
1.1545 | 111.498 | 39.176 | 80.76 | 10.6883 | 99.343 | 55.749
1.1546 | 111.4212 | 39.211 | 80.6994 | 10.681 | 99.2696 | 55.7106
1.1548 | 111.4465 | 39.314 | 80.6048 | 10.6812 | 99.1792 | 55.7232
1.155 | 111.4718 | 38.946 | 80.9813 | 10.6814 | 99.5599 | 55.7359
1.1551 | 111.5227 | 39.119 | 80.8252 | 10.6844 | 99.4123 | 55.7613
1.1554 | 111.4968 | 39.367 | 80.5686 | 10.6802 | 99.1514 | 55.7484
1.1555 | 111.5989 | 38.989 | 80.9806 | 10.6877 | 99.5804 | 55.7994
1.1557 | 111.573 | 39.22 | 80.741 | 10.6834 | 99.3365 | 55.7865
1.1557 | 111.5219 | 39.049 | 80.895 | 10.679 | 99.4819 | 55.7609
1.1559 | 111.496 | 39.323 | 80.6123 | 10.6747 | 99.195 | 55.748
1.1561 | 111.4958 | 39.324 | 80.6113 | 10.6734 | 99.1939 | 55.7479
1.1563 | 111.4955 | 39.124 | 80.8112 | 10.6714 | 99.3938 | 55.7478
1.1564 | 111.572 | 39.434 | 80.5267 | 10.6766 | 99.122 | 55.786
1.1567 | 111.6995 | 39.491 | 80.5122 | 10.685 | 99.1287 | 55.8497
1.1568 | 111.6738 | 39.071 | 80.9236 | 10.6821 | 99.5359 | 55.8369
1.157 | 111.5713 | 39.262 | 80.6984 | 10.6719 | 99.2937 | 55.7857
1.1571 | 111.5967 | 39.258 | 80.7109 | 10.6727 | 99.3103 | 55.7983
1.1574 | 111.6474 | 39.29 | 80.6958 | 10.6744 | 99.3037 | 55.8237
1.1575 | 111.5961 | 39.255 | 80.7137 | 10.6687 | 99.3131 | 55.7981
1.1577 | 111.6215 | 39.278 | 80.6992 | 10.6695 | 99.3027 | 55.8107
1.1579 | 111.6979 | 39.056 | 80.9466 | 10.6741 | 99.5629 | 55.8489
1.1579 | 111.6723 | 39.318 | 80.6761 | 10.6719 | 99.2881 | 55.8361
1.1582 | 111.6975 | 39.47 | 80.5325 | 10.6714 | 99.1487 | 55.8487
1.1583 | 111.6718 | 39.02 | 80.9739 | 10.6685 | 99.5859 | 55.8359
1.1585 | 111.6971 | 39.172 | 80.8304 | 10.6687 | 99.4465 | 55.8485
1.1587 | 111.7223 | 39.334 | 80.6768 | 10.6689 | 99.2972 | 55.8612
1.1588 | 111.671 | 39.311 | 80.6827 | 10.6631 | 99.2945 | 55.8355
1.1589 | 111.6453 | 39.004 | 80.9811 | 10.6602 | 99.5887 | 55.8227
1.1591 | 111.6706 | 39.123 | 80.8705 | 10.6604 | 99.4823 | 55.8353
1.1593 | 111.7215 | 39.35 | 80.6605 | 10.6635 | 99.2808 | 55.8608
1.1595 | 111.8235 | 39.005 | 81.0395 | 10.6702 | 99.6767 | 55.9117
1.1596 | 111.8233 | 39.205 | 80.8394 | 10.6689 | 99.4766 | 55.9116
1.1599 | 111.7719 | 39.238 | 80.7893 | 10.6625 | 99.4179 | 55.8859
1.1599 | 111.7206 | 39.409 | 80.6012 | 10.6574 | 99.2213 | 55.8603
1.1601 | 111.8227 | 39.249 | 80.7952 | 10.6648 | 99.4323 | 55.9113
1.1604 | 111.7712 | 39.061 | 80.9661 | 10.6577 | 99.5946 | 55.8856
1.1604 | 111.7711 | 39.354 | 80.673 | 10.657 | 99.3015 | 55.8855
1.1607 | 111.7707 | 39.16 | 80.8669 | 10.6543 | 99.4953 | 55.8853
1.1608 | 111.8473 | 39.148 | 80.9044 | 10.6603 | 99.5456 | 55.9236
1.1609 | 111.7959 | 39.179 | 80.8563 | 10.6545 | 99.489 | 55.898
1.1611 | 111.7702 | 39.404 | 80.6227 | 10.651 | 99.2511 | 55.8851
1.1613 | 111.8466 | 39.033 | 81.0192 | 10.6556 | 99.6603 | 55.9233
1.1615 | 111.8208 | 39.191 | 80.8526 | 10.652 | 99.4894 | 55.9104
1.1617 | 111.8205 | 38.988 | 81.0555 | 10.65 | 99.6923 | 55.9103
1.1618 | 111.8714 | 39.233 | 80.8275 | 10.653 | 99.4727 | 55.9357
1.1619 | 111.8713 | 39.124 | 80.9364 | 10.6524 | 99.5817 | 55.9357
1.1621 | 111.871 | 39.169 | 80.8913 | 10.6503 | 99.5365 | 55.9355
1.1623 | 111.8708 | 39.002 | 81.0583 | 10.649 | 99.7034 | 55.9354
1.1625 | 111.9471 | 39.095 | 80.9907 | 10.6529 | 99.6486 | 55.9736
1.1626 | 111.9982 | 39.252 | 80.8507 | 10.6566 | 99.5171 | 55.9991
1.1628 | 111.9979 | 38.962 | 81.1406 | 10.6546 | 99.8069 | 55.9989
1.1629 | 111.9211 | 39.065 | 81.012 | 10.6473 | 99.6655 | 55.9605
1.1631 | 111.9208 | 39.147 | 80.9299 | 10.6453 | 99.5834 | 55.9604
1.1633 | 111.9461 | 38.913 | 81.1724 | 10.6462 | 99.8301 | 55.9731
1.1634 | 111.9459 | 39.309 | 80.7763 | 10.6448 | 99.434 | 55.973
1.1636 | 111.9202 | 38.901 | 81.1757 | 10.6413 | 99.8291 | 55.9601
1.1639 | 112.0731 | 38.953 | 81.1747 | 10.6518 | 99.8536 | 56.0366
1.1639 | 112.0475 | 38.866 | 81.2532 | 10.6489 | 99.9277 | 56.0237
1.1641 | 112.0217 | 39.096 | 81.0146 | 10.6454 | 99.6849 | 56.0109
1.1644 | 111.9702 | 39.005 | 81.0884 | 10.6383 | 99.7501 | 55.9851
1.1645 | 112.0467 | 39.252 | 80.8669 | 10.6435 | 99.5413 | 56.0233
1.1647 | 112.072 | 39.064 | 81.0633 | 10.6444 | 99.742 | 56.036
1.1647 | 111.9697 | 38.894 | 81.1992 | 10.6349 | 99.8608 | 55.9848
1.165 | 112.1482 | 38.869 | 81.2837 | 10.6476 | 99.9751 | 56.0741
1.1652 | 112.0713 | 38.912 | 81.2151 | 10.6397 | 99.8937 | 56.0357
1.1653 | 112.0967 | 38.905 | 81.2306 | 10.6405 | 99.9134 | 56.0484
1.1655 | 112.0965 | 39.016 | 81.1195 | 10.6392 | 99.8023 | 56.0483
1.1657 | 112.0962 | 38.739 | 81.3964 | 10.6372 | 100.0791 | 56.0481
1.1658 | 112.0449 | 38.913 | 81.2053 | 10.6314 | 99.8794 | 56.0224
1.166 | 112.1214 | 39.076 | 81.0678 | 10.6367 | 99.7547 | 56.0607
1.1661 | 112.1212 | 39.164 | 80.9797 | 10.6353 | 99.6666 | 56.0606
1.1662 | 112.121 | 39.196 | 80.9477 | 10.634 | 99.6345 | 56.0605
1.1665 | 112.1462 | 39.39 | 80.7621 | 10.6342 | 99.4531 | 56.0731
1.1667 | 112.1971 | 38.866 | 81.303 | 10.6365 | 100.0025 | 56.0985
1.1668 | 112.1969 | 39.056 | 81.113 | 10.6352 | 99.8124 | 56.0984
1.167 | 112.1711 | 39.227 | 80.9334 | 10.6317 | 99.6286 | 56.0856
1.167 | 112.1455 | 38.844 | 81.3078 | 10.6295 | 99.9988 | 56.0728
1.1673 | 112.1963 | 39.02 | 81.1488 | 10.6312 | 99.8481 | 56.0981
1.1676 | 112.2214 | 39.226 | 80.9511 | 10.6307 | 99.6547 | 56.1107
1.1677 | 112.2468 | 39.357 | 80.8286 | 10.6315 | 99.5364 | 56.1234
1.1678 | 112.2722 | 39.149 | 81.0451 | 10.6324 | 99.7571 | 56.1361
1.168 | 112.272 | 38.76 | 81.434 | 10.6311 | 100.146 | 56.136
1.1681 | 112.1695 | 38.941 | 81.2188 | 10.621 | 99.9138 | 56.0848
1.1682 | 112.1694 | 39.136 | 81.0238 | 10.6203 | 99.7187 | 56.0847
1.1684 | 112.297 | 39.3 | 80.9023 | 10.6299 | 99.6185 | 56.1485
1.1686 | 112.3222 | 38.797 | 81.4137 | 10.6294 | 100.1341 | 56.1611
1.1688 | 112.2964 | 39.22 | 80.9821 | 10.6259 | 99.6982 | 56.1482
1.169 | 112.2706 | 38.893 | 81.3005 | 10.6217 | 100.0123 | 56.1353
1.1691 | 112.2193 | 39.197 | 80.9794 | 10.6167 | 99.6827 | 56.1097
1.1692 | 112.2447 | 39.232 | 80.9529 | 10.6175 | 99.6603 | 56.1223
1.1694 | 112.2188 | 39.293 | 80.8833 | 10.6133 | 99.5864 | 56.1094
1.1697 | 112.3719 | 39.29 | 80.9373 | 10.6244 | 99.6659 | 56.1859
1.1698 | 112.3973 | 38.639 | 81.5968 | 10.6253 | 100.3296 | 56.1986
1.17 | 112.3714 | 38.952 | 81.2751 | 10.6211 | 100.0037 | 56.1857
1.1701 | 112.3457 | 38.898 | 81.3206 | 10.6182 | 100.0449 | 56.1729
1.1702 | 112.2944 | 39.152 | 81.0495 | 10.6125 | 99.7652 | 56.1472
1.1705 | 112.2941 | 39.339 | 80.8624 | 10.6105 | 99.5781 | 56.1471
1.1705 | 112.3451 | 39.171 | 81.0474 | 10.6142 | 99.7716 | 56.1726
1.1708 | 112.447 | 39.17 | 81.0823 | 10.6203 | 99.8235 | 56.2235
1.171 | 112.4468 | 39.444 | 80.8083 | 10.619 | 99.5494 | 56.2234
1.1711 | 112.3699 | 39.351 | 80.8756 | 10.6111 | 99.6039 | 56.1849
1.1713 | 112.3186 | 39.067 | 81.1425 | 10.6054 | 99.8623 | 56.1593
1.1715 | 112.3183 | 39.31 | 80.8994 | 10.6034 | 99.6191 | 56.1591
1.1717 | 112.4202 | 39.305 | 80.9384 | 10.6101 | 99.6751 | 56.2101
1.1717 | 112.4202 | 39.244 | 80.9994 | 10.6101 | 99.7361 | 56.2101
1.172 | 112.5221 | 39.108 | 81.1694 | 10.6162 | 99.923 | 56.261
1.1721 | 112.4708 | 39.007 | 81.2533 | 10.6112 | 99.9984 | 56.2354
1.1722 | 112.394 | 39.322 | 80.9127 | 10.6033 | 99.645 | 56.197
1.1725 | 112.4191 | 39.43 | 80.813 | 10.6028 | 99.5496 | 56.2096
1.1726 | 112.4445 | 39.481 | 80.7705 | 10.6037 | 99.5112 | 56.2222
1.1728 | 112.4954 | 39.082 | 81.1865 | 10.6067 | 99.9357 | 56.2477
1.1729 | 112.4952 | 39.261 | 81.0074 | 10.6053 | 99.7566 | 56.2476
1.1731 | 112.5716 | 39.323 | 80.9709 | 10.6099 | 99.7328 | 56.2858
1.1733 | 112.4947 | 39.277 | 80.9912 | 10.602 | 99.7403 | 56.2473
1.1734 | 112.4945 | 38.967 | 81.3012 | 10.6007 | 100.0502 | 56.2472
1.1737 | 112.4431 | 38.998 | 81.253 | 10.5943 | 99.9935 | 56.2215
1.1738 | 112.5707 | 39.247 | 81.0466 | 10.6039 | 99.8083 | 56.2853
1.174 | 112.5704 | 39.109 | 81.1845 | 10.6019 | 99.9462 | 56.2852
1.1741 | 112.6214 | 39.009 | 81.3015 | 10.6056 | 100.0717 | 56.3107
1.1742 | 112.5445 | 39.189 | 81.0958 | 10.5977 | 99.8533 | 56.2723
1.1745 | 112.5698 | 39.006 | 81.2873 | 10.5979 | 100.0489 | 56.2849
1.1745 | 112.5697 | 38.956 | 81.3372 | 10.5973 | 100.0988 | 56.2848
1.1749 | 112.6203 | 39.261 | 81.0491 | 10.5983 | 99.8191 | 56.3101
1.175 | 112.6458 | 38.761 | 81.5576 | 10.5998 | 100.3319 | 56.3229
1.1752 | 112.671 | 38.952 | 81.375 | 10.6 | 100.1535 | 56.3355
1.1752 | 112.5943 | 38.829 | 81.4724 | 10.5935 | 100.2382 | 56.2972
1.1755 | 112.6706 | 38.598 | 81.7289 | 10.5974 | 100.5073 | 56.3353
1.1757 | 112.6448 | 38.696 | 81.6223 | 10.5932 | 100.3964 | 56.3224
1.1758 | 112.6701 | 39.053 | 81.2737 | 10.594 | 100.0521 | 56.3351
1.176 | 112.7209 | 38.967 | 81.3766 | 10.5964 | 100.1635 | 56.3605
1.1762 | 112.7207 | 38.529 | 81.8146 | 10.5951 | 100.6014 | 56.3604
1.1763 | 112.5927 | 38.672 | 81.6289 | 10.5829 | 100.3944 | 56.2964
1.1764 | 112.5671 | 38.804 | 81.4884 | 10.58 | 100.2495 | 56.2835
1.1767 | 112.6945 | 38.602 | 81.7328 | 10.5883 | 100.5152 | 56.3472
1.1768 | 112.6944 | 38.77 | 81.5648 | 10.5876 | 100.3472 | 56.3472
1.177 | 112.7196 | 38.929 | 81.4142 | 10.5878 | 100.2008 | 56.3598
1.1771 | 112.745 | 39.021 | 81.3307 | 10.5886 | 100.1215 | 56.3725
1.1772 | 112.7193 | 39.092 | 81.2511 | 10.5858 | 100.0377 | 56.3597
1.1774 | 112.6423 | 39.231 | 81.0864 | 10.5773 | 99.8602 | 56.3212
1.1776 | 112.6932 | 39.21 | 81.1244 | 10.5797 | 99.9066 | 56.3466
1.1778 | 112.8208 | 39.106 | 81.2709 | 10.5892 | 100.0744 | 56.4104
1.178 | 112.7949 | 38.952 | 81.4163 | 10.585 | 100.2155 | 56.3975
1.1782 | 112.8203 | 38.76 | 81.6168 | 10.5859 | 100.4201 | 56.4101
1.1782 | 112.7435 | 38.687 | 81.6642 | 10.5787 | 100.4547 | 56.3717
1.1785 | 112.7431 | 38.964 | 81.387 | 10.5761 | 100.1775 | 56.3715
1.1787 | 112.7684 | 38.905 | 81.4545 | 10.5769 | 100.2492 | 56.3842
1.1788 | 112.7938 | 39.084 | 81.2839 | 10.5778 | 100.0829 | 56.3969
1.179 | 112.8958 | 38.745 | 81.6569 | 10.5851 | 100.4729 | 56.4479
1.1792 | 112.8444 | 38.76 | 81.6248 | 10.5788 | 100.4322 | 56.4222
1.1792 | 112.7932 | 39.133 | 81.2347 | 10.5738 | 100.0336 | 56.3966
1.1795 | 112.7673 | 39.102 | 81.2571 | 10.5697 | 100.0517 | 56.3837
1.1796 | 112.7927 | 39.187 | 81.1806 | 10.5705 | 99.9793 | 56.3963
1.1799 | 112.8178 | 39.076 | 81.2999 | 10.5701 | 100.1029 | 56.4089
1.18 | 112.8944 | 38.725 | 81.6765 | 10.5759 | 100.4922 | 56.4472
1.1802 | 112.9197 | 39.076 | 81.3339 | 10.5761 | 100.1538 | 56.4598
1.1803 | 112.8429 | 39.218 | 81.1663 | 10.5689 | 99.9735 | 56.4215
1.1804 | 112.8427 | 38.96 | 81.4242 | 10.5676 | 100.2314 | 56.4214
1.1806 | 112.9191 | 39.031 | 81.3787 | 10.5721 | 100.1985 | 56.4595
1.1808 | 112.9444 | 38.806 | 81.6121 | 10.573 | 100.4362 | 56.4722
1.181 | 112.893 | 38.926 | 81.475 | 10.5667 | 100.2905 | 56.4465
1.1811 | 112.8928 | 38.982 | 81.4189 | 10.5654 | 100.2344 | 56.4464
1.1813 | 112.9692 | 38.969 | 81.4574 | 10.5699 | 100.2856 | 56.4846
1.1815 | 112.9434 | 39.235 | 81.1828 | 10.5664 | 100.0067 | 56.4717
1.1816 | 112.9944 | 38.916 | 81.5188 | 10.5694 | 100.3512 | 56.4972
1.1818 | 112.943 | 39.431 | 80.9867 | 10.5638 | 99.8105 | 56.4715
1.182 | 112.9172 | 38.877 | 81.5321 | 10.5596 | 100.3516 | 56.4586
1.1822 | 112.968 | 39.207 | 81.219 | 10.562 | 100.047 | 56.484
1.1824 | 113.0445 | 39.041 | 81.4105 | 10.5672 | 100.2512 | 56.5222
1.1824 | 112.9421 | 39.216 | 81.2014 | 10.5579 | 100.0251 | 56.4711
1.1826 | 112.9675 | 38.832 | 81.5938 | 10.5587 | 100.4217 | 56.4837
1.1828 | 113.0183 | 38.905 | 81.5378 | 10.5611 | 100.3741 | 56.5091
1.183 | 112.9924 | 38.896 | 81.5381 | 10.5569 | 100.3702 | 56.4962
1.1832 | 112.9411 | 38.941 | 81.476 | 10.5513 | 100.2996 | 56.4706
1.1833 | 113.0943 | 38.923 | 81.5451 | 10.5629 | 100.3941 | 56.5471
1.1835 | 112.9918 | 38.836 | 81.5979 | 10.553 | 100.4299 | 56.4959
1.1836 | 113.0939 | 38.972 | 81.496 | 10.5603 | 100.3449 | 56.5469
1.1838 | 113.068 | 38.898 | 81.5613 | 10.5562 | 100.406 | 56.534
1.184 | 113.0678 | 38.982 | 81.4773 | 10.5549 | 100.3219 | 56.5339
1.1842 | 113.0419 | 39.531 | 80.9196 | 10.5508 | 99.76 | 56.521
1.1843 | 113.0929 | 38.984 | 81.4836 | 10.5538 | 100.3324 | 56.5464
1.1844 | 113.0672 | 38.987 | 81.4721 | 10.551 | 100.3166 | 56.5336
1.1846 | 113.0413 | 39.027 | 81.4234 | 10.5468 | 100.2637 | 56.5207
1.1848 | 113.1689 | 39.11 | 81.383 | 10.5563 | 100.2445 | 56.5845
1.185 | 113.2197 | 38.76 | 81.7499 | 10.5587 | 100.6199 | 56.6099
1.1851 | 113.1684 | 39.11 | 81.3828 | 10.553 | 100.2442 | 56.5842
1.1853 | 113.2192 | 39 | 81.5097 | 10.5554 | 100.3796 | 56.6096
1.1854 | 113.1425 | 38.926 | 81.5582 | 10.5483 | 100.4152 | 56.5712
1.1857 | 113.1421 | 39.142 | 81.342 | 10.5456 | 100.199 | 56.571
1.1858 | 113.1164 | 39.055 | 81.4205 | 10.5428 | 100.2732 | 56.5582
1.186 | 113.2439 | 39.144 | 81.374 | 10.5516 | 100.2479 | 56.6219
1.1861 | 113.2437 | 39.274 | 81.2439 | 10.5503 | 100.1178 | 56.6218
1.1864 | 113.2434 | 38.779 | 81.7388 | 10.5484 | 100.6127 | 56.6217
1.1864 | 113.1156 | 38.938 | 81.5372 | 10.5376 | 100.3898 | 56.5578
1.1866 | 113.2175 | 39.097 | 81.4122 | 10.5443 | 100.2818 | 56.6088
1.1867 | 113.1918 | 38.926 | 81.5746 | 10.5408 | 100.4399 | 56.5959
1.1869 | 113.2937 | 38.913 | 81.6216 | 10.5475 | 100.5038 | 56.6468
1.1872 | 113.319 | 38.633 | 81.91 | 10.5476 | 100.7965 | 56.6595
1.1874 | 113.3187 | 38.964 | 81.5789 | 10.5457 | 100.4653 | 56.6593
1.1874 | 113.2674 | 39.196 | 81.3298 | 10.5407 | 100.2077 | 56.6337
1.1876 | 113.2672 | 38.896 | 81.6297 | 10.5394 | 100.5076 | 56.6336
1.1879 | 113.2924 | 39.1 | 81.4341 | 10.539 | 100.3162 | 56.6462
1.188 | 113.2667 | 38.904 | 81.6216 | 10.5362 | 100.4994 | 56.6334
1.1881 | 113.2921 | 39.026 | 81.508 | 10.537 | 100.39 | 56.646
1.1883 | 113.4196 | 39 | 81.5765 | 10.5458 | 100.4798 | 56.7098
1.1885 | 113.3682 | 39.115 | 81.4444 | 10.5395 | 100.3391 | 56.6841
1.1886 | 113.3169 | 39.428 | 81.1143 | 10.5346 | 100.0005 | 56.6585
1.1888 | 113.3167 | 39.136 | 81.4062 | 10.5333 | 100.2924 | 56.6584
1.189 | 113.3674 | 38.994 | 81.5651 | 10.535 | 100.4597 | 56.6837
1.1891 | 113.444 | 39.111 | 81.4737 | 10.5408 | 100.381 | 56.722
1.1894 | 113.3669 | 39.13 | 81.429 | 10.5317 | 100.3235 | 56.6835
1.1895 | 113.4435 | 39.211 | 81.3735 | 10.5375 | 100.2808 | 56.7218
1.1896 | 113.3666 | 39.007 | 81.5519 | 10.5298 | 100.4463 | 56.6833
1.1898 | 113.4175 | 39.105 | 81.4708 | 10.5328 | 100.3738 | 56.7088
1.19 | 113.4428 | 39.071 | 81.5133 | 10.533 | 100.4204 | 56.7214
1.1901 | 113.4937 | 39.141 | 81.4602 | 10.536 | 100.3759 | 56.7469
1.1903 | 113.4423 | 39.204 | 81.3801 | 10.5297 | 100.2871 | 56.7211
1.1905 | 113.4165 | 39.411 | 81.1645 | 10.5263 | 100.0673 | 56.7083
1.1905 | 113.391 | 38.978 | 81.589 | 10.5241 | 100.4875 | 56.6955
1.1908 | 113.4417 | 39.088 | 81.4959 | 10.5258 | 100.4028 | 56.7208
1.1909 | 113.4926 | 39.255 | 81.3459 | 10.5288 | 100.2613 | 56.7463
1.1911 | 113.5179 | 39.009 | 81.6003 | 10.529 | 100.5199 | 56.7589
1.1913 | 113.5177 | 39.185 | 81.4242 | 10.5277 | 100.3438 | 56.7588
1.1916 | 113.5173 | 38.976 | 81.6331 | 10.5251 | 100.5526 | 56.7586
1.1916 | 113.4406 | 39.002 | 81.5815 | 10.5187 | 100.4883 | 56.7203
1.1916 | 113.415 | 39.158 | 81.417 | 10.5165 | 100.3195 | 56.7075
1.1919 | 113.5679 | 39.127 | 81.499 | 10.5261 | 100.4269 | 56.7839
1.1922 | 113.6187 | 38.655 | 81.9879 | 10.5285 | 100.9243 | 56.8093
1.1924 | 113.5673 | 38.823 | 81.8028 | 10.5222 | 100.7306 | 56.7836
1.1925 | 113.5415 | 38.796 | 81.8212 | 10.5188 | 100.7447 | 56.7707
1.1926 | 113.5158 | 38.788 | 81.8206 | 10.516 | 100.7399 | 56.7579
1.1927 | 113.5668 | 38.873 | 81.7526 | 10.5196 | 100.6804 | 56.7834
1.1929 | 113.5665 | 38.97 | 81.6555 | 10.5177 | 100.5833 | 56.7833
1.1931 | 113.6429 | 38.667 | 81.984 | 10.5222 | 100.9245 | 56.8215
1.1934 | 113.5914 | 38.967 | 81.6668 | 10.5153 | 100.5987 | 56.7957
1.1935 | 113.6167 | 38.858 | 81.7842 | 10.5161 | 100.7204 | 56.8084
1.1936 | 113.5911 | 38.833 | 81.8007 | 10.5134 | 100.7325 | 56.7955
1.1938 | 113.5909 | 38.833 | 81.8006 | 10.5121 | 100.7324 | 56.7954
1.194 | 113.5395 | 38.854 | 81.7625 | 10.5058 | 100.6857 | 56.7697
1.194 | 113.5138 | 38.925 | 81.6829 | 10.503 | 100.6019 | 56.7569
1.1943 | 113.6413 | 39.256 | 81.3944 | 10.5118 | 100.3346 | 56.8206
1.1945 | 113.641 | 39.337 | 81.3133 | 10.5099 | 100.2535 | 56.8205
1.1946 | 113.6153 | 39.28 | 81.3618 | 10.5071 | 100.2977 | 56.8077
1.1948 | 113.5639 | 39.1 | 81.5246 | 10.5009 | 100.452 | 56.782
1.1949 | 113.5893 | 39.243 | 81.3901 | 10.5017 | 100.3216 | 56.7946
1.1951 | 113.6401 | 39.265 | 81.385 | 10.504 | 100.325 | 56.82
1.1952 | 113.6655 | 39.246 | 81.4125 | 10.5055 | 100.3568 | 56.8328
1.1955 | 113.7418 | 39.247 | 81.4369 | 10.5094 | 100.3939 | 56.8709
1.1956 | 113.7417 | 39.201 | 81.4829 | 10.5087 | 100.4398 | 56.8708
1.1959 | 113.6902 | 39.033 | 81.6337 | 10.5019 | 100.5821 | 56.8451
1.1959 | 113.6645 | 39.094 | 81.5642 | 10.4991 | 100.5083 | 56.8323
1.1962 | 113.6898 | 39.178 | 81.4886 | 10.4993 | 100.4369 | 56.8449
1.1963 | 113.6896 | 39.239 | 81.4275 | 10.498 | 100.3758 | 56.8448
1.1965 | 113.7404 | 39.316 | 81.3675 | 10.5003 | 100.3242 | 56.8702
1.1967 | 113.8424 | 38.911 | 81.8065 | 10.5076 | 100.7802 | 56.9212
1.1967 | 113.7145 | 39.124 | 81.5508 | 10.4962 | 100.5033 | 56.8573
1.197 | 113.7398 | 39.036 | 81.6473 | 10.4964 | 100.6039 | 56.8699
1.1971 | 113.7396 | 39.025 | 81.6582 | 10.4952 | 100.6148 | 56.8698
1.1973 | 113.8159 | 38.909 | 81.7996 | 10.4996 | 100.769 | 56.908
1.1975 | 113.8157 | 39.341 | 81.3676 | 10.4983 | 100.3369 | 56.9079
1.1976 | 113.79 | 39.195 | 81.505 | 10.4949 | 100.47 | 56.895
1.1978 | 113.8409 | 39.124 | 81.593 | 10.4979 | 100.5664 | 56.9204
1.198 | 113.8406 | 38.969 | 81.7479 | 10.496 | 100.7213 | 56.9203
1.1982 | 113.8658 | 38.974 | 81.7513 | 10.4962 | 100.7289 | 56.9329
1.1983 | 113.8401 | 39.145 | 81.5717 | 10.4927 | 100.545 | 56.92
1.1985 | 113.891 | 38.908 | 81.8257 | 10.4957 | 100.8075 | 56.9455
1.1987 | 113.9162 | 39.148 | 81.5941 | 10.4959 | 100.5801 | 56.9581
1.1987 | 113.8396 | 38.965 | 81.7515 | 10.4895 | 100.7248 | 56.9198
1.1989 | 113.8648 | 39.249 | 81.4759 | 10.4897 | 100.4534 | 56.9324
1.1992 | 113.9155 | 38.743 | 81.9988 | 10.4914 | 100.9848 | 56.9578
1.1993 | 113.941 | 39.047 | 81.7033 | 10.4929 | 100.6935 | 56.9705
1.1995 | 113.9662 | 39.126 | 81.6327 | 10.4931 | 100.6271 | 56.9831
1.1996 | 113.9405 | 39.157 | 81.5932 | 10.4897 | 100.5832 | 56.9702
1.1998 | 113.7869 | 39.048 | 81.651 | 10.4756 | 100.6155 | 56.8935
1.1999 | 113.8379 | 39.205 | 81.511 | 10.4792 | 100.484 | 56.919
1.2001 | 113.9909 | 39.052 | 81.715 | 10.4894 | 100.7134 | 56.9954
1.2004 | 114.0417 | 38.904 | 81.8799 | 10.4918 | 100.8868 | 57.0208
1.2005 | 114.0159 | 38.994 | 81.7813 | 10.4884 | 100.784 | 57.008
1.2007 | 113.9646 | 38.905 | 81.8532 | 10.4828 | 100.8473 | 56.9823
1.2007 | 113.9134 | 39.117 | 81.6241 | 10.4779 | 100.6097 | 56.9567
1.2009 | 113.9386 | 39.001 | 81.7485 | 10.4781 | 100.7383 | 56.9693
1.201 | 113.9896 | 38.927 | 81.8395 | 10.4817 | 100.8378 | 56.9948
1.2013 | 114.0403 | 39.115 | 81.6684 | 10.4834 | 100.6752 | 57.0202
1.2015 | 114.0401 | 38.869 | 81.9144 | 10.4821 | 100.9211 | 57.0201
1.2017 | 114.0654 | 38.57 | 82.2218 | 10.4823 | 101.2327 | 57.0327
1.2017 | 114.0142 | 38.975 | 81.7997 | 10.4774 | 100.8021 | 57.0071
1.202 | 114.0139 | 39.255 | 81.5196 | 10.4755 | 100.5219 | 57.0069
1.2021 | 113.9626 | 39.038 | 81.7195 | 10.47 | 100.7133 | 56.9813
1.2022 | 114.0136 | 39.071 | 81.7035 | 10.4736 | 100.7058 | 57.0068
1.2025 | 114.1409 | 39.015 | 81.802 | 10.4817 | 100.8255 | 57.0705
1.2027 | 114.1917 | 39.106 | 81.7279 | 10.484 | 100.7599 | 57.0959
1.2028 | 114.0383 | 39.137 | 81.6458 | 10.4706 | 100.6522 | 57.0192
1.2029 | 114.0637 | 38.969 | 81.8222 | 10.4714 | 100.8328 | 57.0318
1.2032 | 114.0377 | 39.085 | 81.6976 | 10.4668 | 100.7039 | 57.0189
1.2033 | 114.0887 | 39.094 | 81.7056 | 10.4704 | 100.7204 | 57.0444
1.2035 | 114.1651 | 38.92 | 81.905 | 10.4748 | 100.9325 | 57.0825
1.2036 | 114.1904 | 38.919 | 81.9145 | 10.4757 | 100.9462 | 57.0952
1.2038 | 114.1647 | 38.916 | 81.9089 | 10.4723 | 100.9363 | 57.0823
1.2039 | 114.19 | 38.891 | 81.9423 | 10.4731 | 100.974 | 57.095
1.2041 | 114.1642 | 38.749 | 82.0757 | 10.4691 | 101.1031 | 57.0821
1.2044 | 114.215 | 38.87 | 81.9717 | 10.4714 | 101.0075 | 57.1075
1.2045 | 114.1125 | 39.093 | 81.7145 | 10.4616 | 100.7333 | 57.0563
1.2046 | 114.1379 | 39.406 | 81.41 | 10.4625 | 100.4329 | 57.0689
1.2049 | 114.2654 | 38.993 | 81.8655 | 10.4711 | 100.9097 | 57.1327
1.2049 | 114.1886 | 38.918 | 81.9149 | 10.4641 | 100.9463 | 57.0943
1.2052 | 114.2138 | 39.102 | 81.7393 | 10.4643 | 100.7749 | 57.1069
1.2054 | 114.2135 | 38.961 | 81.8802 | 10.4624 | 100.9158 | 57.1068
1.2054 | 114.239 | 39.45 | 81.3997 | 10.4639 | 100.4395 | 57.1195
1.2057 | 114.2386 | 39.242 | 81.6075 | 10.4614 | 100.6473 | 57.1193
1.2059 | 114.2639 | 38.952 | 81.906 | 10.4622 | 100.95 | 57.132
1.206 | 114.2383 | 38.789 | 82.0604 | 10.4594 | 101.1001 | 57.1191
1.2061 | 114.2381 | 38.819 | 82.0304 | 10.4582 | 101.07 | 57.119
1.2063 | 114.2378 | 39.12 | 81.7293 | 10.4563 | 100.7689 | 57.1189
1.2065 | 114.2887 | 39.081 | 81.7852 | 10.4592 | 100.8333 | 57.1443
1.2067 | 114.2884 | 39.003 | 81.8631 | 10.4573 | 100.9112 | 57.1442
1.2068 | 114.3137 | 39.212 | 81.6626 | 10.4581 | 100.7149 | 57.1569
1.2069 | 114.2625 | 39.231 | 81.6265 | 10.4533 | 100.6703 | 57.1313
1.2071 | 114.3133 | 39.215 | 81.6594 | 10.4556 | 100.7117 | 57.1567
1.2073 | 114.3387 | 39.187 | 81.6959 | 10.4564 | 100.7523 | 57.1693
1.2075 | 114.3384 | 39.328 | 81.5548 | 10.4545 | 100.6112 | 57.1692
1.2076 | 114.4148 | 39.206 | 81.7023 | 10.4596 | 100.7714 | 57.2074
1.2079 | 114.44 | 39.156 | 81.7607 | 10.4592 | 100.834 | 57.22
1.2079 | 114.3377 | 39.126 | 81.7566 | 10.4507 | 100.8129 | 57.1689
1.2081 | 114.2863 | 39.166 | 81.6994 | 10.4446 | 100.7472 | 57.1432
1.2083 | 114.4394 | 39.15 | 81.7665 | 10.456 | 100.8397 | 57.2197
1.2085 | 114.4391 | 39.291 | 81.6254 | 10.4541 | 100.6986 | 57.2196
1.2086 | 114.4389 | 38.892 | 82.0243 | 10.4528 | 101.0975 | 57.2195
1.2088 | 114.4387 | 39.438 | 81.4782 | 10.4515 | 100.5514 | 57.2194
1.2089 | 114.3874 | 39.007 | 81.8921 | 10.446 | 100.9567 | 57.1937
1.2091 | 114.3872 | 38.981 | 81.9181 | 10.4448 | 100.9826 | 57.1936
1.2093 | 114.3358 | 38.983 | 81.8989 | 10.4386 | 100.9549 | 57.1679
1.2094 | 114.4378 | 39.259 | 81.6569 | 10.4458 | 100.7299 | 57.2189
1.2097 | 114.4631 | 39.358 | 81.5664 | 10.446 | 100.6435 | 57.2315
1.2098 | 114.6162 | 38.996 | 81.9794 | 10.4574 | 101.0821 | 57.3081
1.2099 | 114.4882 | 39.281 | 81.6517 | 10.4456 | 100.7331 | 57.2441
1.2101 | 114.4625 | 39.216 | 81.7082 | 10.4422 | 100.7852 | 57.2312
1.2103 | 114.4366 | 39.559 | 81.3565 | 10.4382 | 100.4293 | 57.2183
1.2105 | 114.4364 | 39.037 | 81.8785 | 10.4369 | 100.9512 | 57.2182
1.2107 | 114.6404 | 39.318 | 81.6655 | 10.4513 | 100.7722 | 57.3202
1.2109 | 114.5891 | 38.996 | 81.9704 | 10.4458 | 101.0685 | 57.2945
1.2109 | 114.538 | 39.261 | 81.6883 | 10.4416 | 100.778 | 57.269
1.2111 | 114.5632 | 38.92 | 82.0377 | 10.4418 | 101.1316 | 57.2816
1.2113 | 114.563 | 39.085 | 81.8727 | 10.4405 | 100.9665 | 57.2815
1.2115 | 114.4861 | 39.107 | 81.825 | 10.4323 | 100.906 | 57.243
1.2116 | 114.537 | 39.105 | 81.844 | 10.4352 | 100.9335 | 57.2685
1.2119 | 114.7154 | 39.329 | 81.6795 | 10.4474 | 100.7987 | 57.3577
1.2119 | 114.6643 | 39.221 | 81.7704 | 10.4432 | 100.8812 | 57.3322
1.2121 | 114.5618 | 39.158 | 81.7993 | 10.4329 | 100.8929 | 57.2809
1.2123 | 114.6383 | 38.915 | 82.0678 | 10.438 | 101.1741 | 57.3191
1.2125 | 114.5869 | 38.869 | 82.0966 | 10.4318 | 101.1944 | 57.2934
1.2126 | 114.6122 | 38.918 | 82.0561 | 10.4327 | 101.1581 | 57.3061
1.2128 | 114.663 | 39.102 | 81.889 | 10.435 | 100.9995 | 57.3315
1.2131 | 114.7393 | 38.997 | 82.0194 | 10.4394 | 101.1427 | 57.3697
1.2131 | 114.7138 | 39.043 | 81.9649 | 10.4373 | 101.0839 | 57.3569
1.2133 | 114.6624 | 39.108 | 81.8828 | 10.4312 | 100.9932 | 57.3312
1.2134 | 114.6366 | 39.25 | 81.7322 | 10.4278 | 100.8383 | 57.3183
1.2136 | 114.713 | 39.168 | 81.8397 | 10.4322 | 100.9585 | 57.3565
1.2138 | 114.6617 | 39.263 | 81.7276 | 10.4268 | 100.8378 | 57.3308
1.214 | 114.738 | 38.904 | 82.112 | 10.4312 | 101.235 | 57.369
1.2142 | 114.7378 | 39.109 | 81.9069 | 10.4299 | 101.0299 | 57.3689
1.2143 | 114.7376 | 39.297 | 81.7189 | 10.4287 | 100.8418 | 57.3688
1.2144 | 114.7119 | 39.287 | 81.7203 | 10.4253 | 100.8389 | 57.3559
1.2147 | 114.7116 | 38.85 | 82.1572 | 10.4234 | 101.2758 | 57.3558
1.2148 | 114.788 | 38.62 | 82.4127 | 10.4285 | 101.544 | 57.394
1.215 | 114.7877 | 39.306 | 81.7266 | 10.4266 | 100.8578 | 57.3938
1.2152 | 114.6853 | 38.897 | 82.1014 | 10.4169 | 101.2156 | 57.3426
1.2152 | 114.7874 | 39.147 | 81.8855 | 10.4247 | 101.0167 | 57.3937
1.2155 | 114.8126 | 39.024 | 82.0169 | 10.4249 | 101.1523 | 57.4063
1.2156 | 114.838 | 39.187 | 81.8623 | 10.4257 | 101.002 | 57.419
1.2158 | 114.7866 | 38.599 | 82.4332 | 10.4196 | 101.5643 | 57.3933
1.216 | 114.7864 | 39.104 | 81.9281 | 10.4184 | 101.0592 | 57.3932
1.2161 | 114.7862 | 38.664 | 82.3681 | 10.4171 | 101.4991 | 57.3931
1.2163 | 114.7859 | 38.946 | 82.086 | 10.4152 | 101.2169 | 57.3929
1.2163 | 114.7859 | 38.936 | 82.096 | 10.4152 | 101.2269 | 57.3929
1.2167 | 114.862 | 38.926 | 82.1313 | 10.4184 | 101.275 | 57.431
1.2168 | 114.913 | 38.84 | 82.2343 | 10.4219 | 101.3865 | 57.4565
1.217 | 114.9638 | 39.031 | 82.0603 | 10.4242 | 101.2209 | 57.4819
1.2171 | 114.8359 | 38.766 | 82.2826 | 10.4131 | 101.422 | 57.418
1.2173 | 114.8101 | 38.73 | 82.31 | 10.4091 | 101.445 | 57.405
1.2174 | 114.8865 | 38.681 | 82.3845 | 10.4142 | 101.5323 | 57.4433
1.2176 | 114.8608 | 38.785 | 82.2719 | 10.4108 | 101.4154 | 57.4304
1.2179 | 114.937 | 38.913 | 82.1693 | 10.4146 | 101.3255 | 57.4685
1.218 | 114.9113 | 38.862 | 82.2118 | 10.4112 | 101.3636 | 57.4556
1.2181 | 114.9112 | 38.839 | 82.2347 | 10.4106 | 101.3866 | 57.4556
1.2182 | 114.8854 | 38.947 | 82.1181 | 10.4072 | 101.2657 | 57.4427
1.2184 | 114.8851 | 38.862 | 82.203 | 10.4054 | 101.3506 | 57.4426
1.2187 | 114.8848 | 38.878 | 82.1869 | 10.4035 | 101.3344 | 57.4424
1.2187 | 114.8847 | 38.798 | 82.2669 | 10.4028 | 101.4143 | 57.4423
1.219 | 115.012 | 38.864 | 82.2433 | 10.4108 | 101.412 | 57.506
1.2191 | 114.9608 | 39.143 | 81.9473 | 10.406 | 101.1074 | 57.4804
1.2192 | 114.9095 | 39.203 | 81.8702 | 10.4005 | 101.0218 | 57.4548
1.2195 | 114.9603 | 39.108 | 81.9821 | 10.4029 | 101.1422 | 57.4802
1.2195 | 114.9602 | 38.947 | 82.1431 | 10.4022 | 101.3031 | 57.4801
1.2198 | 114.9854 | 38.822 | 82.2765 | 10.4018 | 101.4407 | 57.4927
1.2199 | 115.0108 | 39.122 | 81.9849 | 10.4033 | 101.1534 | 57.5054
1.2201 | 114.9849 | 38.939 | 82.1593 | 10.3993 | 101.3235 | 57.4925
1.2203 | 115.0358 | 38.787 | 82.3283 | 10.4022 | 101.5009 | 57.5179
1.2205 | 115.0355 | 38.94 | 82.1752 | 10.4004 | 101.3478 | 57.5178
1.2206 | 115.0098 | 39.212 | 81.8946 | 10.397 | 101.0629 | 57.5049
1.2209 | 115.0605 | 38.895 | 82.2285 | 10.3987 | 101.4052 | 57.5302
1.221 | 115.0859 | 39.096 | 82.036 | 10.4002 | 101.217 | 57.543
1.2211 | 115.0858 | 38.887 | 82.2449 | 10.3995 | 101.4259 | 57.5429
1.2213 | 115.0344 | 38.991 | 82.1238 | 10.3935 | 101.2962 | 57.5172
1.2214 | 115.1109 | 38.951 | 82.1893 | 10.3985 | 101.3744 | 57.5554
1.2216 | 115.1105 | 39.224 | 81.9162 | 10.3966 | 101.1013 | 57.5553
1.2218 | 115.1103 | 38.747 | 82.3931 | 10.3954 | 101.5782 | 57.5552
1.222 | 115.1356 | 39.004 | 82.1445 | 10.3956 | 101.3338 | 57.5678
1.2221 | 115.1609 | 38.989 | 82.168 | 10.3964 | 101.3615 | 57.5805
1.2221 | 115.1098 | 39.215 | 81.9249 | 10.3922 | 101.1099 | 57.5549
1.2224 | 115.135 | 39.266 | 81.8823 | 10.3918 | 101.0715 | 57.5675
1.2226 | 115.1091 | 39.128 | 82.0117 | 10.3879 | 101.1966 | 57.5546
1.2228 | 115.1856 | 38.972 | 82.1932 | 10.3929 | 101.3908 | 57.5928
1.223 | 115.1597 | 38.914 | 82.2426 | 10.3889 | 101.4359 | 57.5799
1.2232 | 115.185 | 38.824 | 82.341 | 10.3897 | 101.5385 | 57.5925
1.2232 | 115.1338 | 38.82 | 82.3279 | 10.3849 | 101.5169 | 57.5669
1.2234 | 115.1847 | 38.865 | 82.2999 | 10.3879 | 101.4974 | 57.5924
1.2237 | 115.2354 | 38.693 | 82.4888 | 10.3895 | 101.6947 | 57.6177
1.2238 | 115.1841 | 38.834 | 82.3307 | 10.3841 | 101.5281 | 57.5921
1.224 | 115.235 | 39.007 | 82.1747 | 10.387 | 101.3805 | 57.6175
1.2242 | 115.2857 | 38.975 | 82.2236 | 10.3887 | 101.4379 | 57.6429
1.2242 | 115.2091 | 39.135 | 82.038 | 10.3825 | 101.2395 | 57.6045
1.2245 | 115.1832 | 39.267 | 81.8974 | 10.3785 | 101.0946 | 57.5916
1.2246 | 115.183 | 38.89 | 82.2743 | 10.3773 | 101.4715 | 57.5915
1.2248 | 115.3104 | 39.008 | 82.1988 | 10.3858 | 101.4172 | 57.6552
1.225 | 115.3102 | 38.777 | 82.4297 | 10.3846 | 101.6481 | 57.6551
1.2252 | 115.361 | 39.212 | 82.0117 | 10.3869 | 101.2385 | 57.6805
1.2253 | 115.2332 | 38.868 | 82.3131 | 10.3758 | 101.5186 | 57.6166
1.2254 | 115.233 | 38.999 | 82.182 | 10.3746 | 101.3875 | 57.6165
1.2256 | 115.2582 | 39.306 | 81.8834 | 10.3748 | 101.0931 | 57.6291
1.2257 | 115.2837 | 39.114 | 82.0839 | 10.3763 | 101.2978 | 57.6418
1.226 | 115.3854 | 39.288 | 81.9438 | 10.3821 | 101.1747 | 57.6927
1.2261 | 115.3852 | 39.019 | 82.2127 | 10.3809 | 101.4436 | 57.6926
1.2263 | 115.3595 | 38.885 | 82.3382 | 10.3775 | 101.5647 | 57.6797
1.2264 | 115.3082 | 38.981 | 82.2251 | 10.3721 | 101.4431 | 57.6541
1.2266 | 115.2823 | 38.987 | 82.2104 | 10.3682 | 101.4242 | 57.6412
1.2268 | 115.3332 | 38.859 | 82.3554 | 10.3711 | 101.5776 | 57.6666
1.2269 | 115.3586 | 39.04 | 82.1829 | 10.3719 | 101.4093 | 57.6793
1.2271 | 115.4604 | 39.052 | 82.2048 | 10.3784 | 101.4482 | 57.7302
1.2272 | 115.3326 | 39.147 | 82.0672 | 10.3674 | 101.2893 | 57.6663
1.2274 | 115.4345 | 39.106 | 82.1422 | 10.3738 | 101.3812 | 57.7172
1.2276 | 115.4087 | 38.811 | 82.4286 | 10.3705 | 101.6634 | 57.7044
1.2277 | 115.3574 | 39.126 | 82.0965 | 10.3651 | 101.3227 | 57.6787
1.2279 | 115.4082 | 38.895 | 82.3444 | 10.3674 | 101.5791 | 57.7041
1.2281 | 115.4336 | 38.94 | 82.3079 | 10.3682 | 101.5468 | 57.7168
1.2282 | 115.4589 | 38.72 | 82.5363 | 10.3691 | 101.7795 | 57.7295
1.2285 | 115.4331 | 38.657 | 82.5907 | 10.3651 | 101.8295 | 57.7165
1.2286 | 115.4328 | 39.072 | 82.1756 | 10.3639 | 101.4144 | 57.7164
1.2287 | 115.5348 | 38.906 | 82.3756 | 10.3709 | 101.6314 | 57.7674
1.229 | 115.4834 | 39.22 | 82.0445 | 10.3649 | 101.2917 | 57.7417
1.2292 | 115.4831 | 38.803 | 82.4614 | 10.3631 | 101.7086 | 57.7416
1.2293 | 115.5085 | 38.622 | 82.6508 | 10.3639 | 101.9022 | 57.7542
1.2294 | 115.5084 | 38.778 | 82.4948 | 10.3633 | 101.7462 | 57.7542
1.2296 | 115.5081 | 38.556 | 82.7167 | 10.3614 | 101.968 | 57.754
1.2298 | 115.4822 | 38.798 | 82.4661 | 10.3575 | 101.7131 | 57.7411
1.23 | 115.6097 | 38.733 | 82.5736 | 10.3666 | 101.8419 | 57.8049
1.2301 | 115.5329 | 38.915 | 82.366 | 10.3592 | 101.6214 | 57.7664
1.2303 | 115.5581 | 38.675 | 82.6144 | 10.3594 | 101.8741 | 57.7791
1.2305 | 115.5068 | 38.781 | 82.4913 | 10.354 | 101.7424 | 57.7534
1.2306 | 115.6088 | 38.929 | 82.3773 | 10.3611 | 101.6454 | 57.8044
1.2308 | 115.5575 | 39.041 | 82.2482 | 10.3557 | 101.5078 | 57.7788
1.2309 | 115.5573 | 38.938 | 82.3511 | 10.3544 | 101.6106 | 57.7786
1.2311 | 115.6081 | 39.054 | 82.252 | 10.3567 | 101.52 | 57.804
1.2314 | 115.5822 | 38.894 | 82.4034 | 10.3528 | 101.6671 | 57.7911
1.2314 | 115.531 | 38.564 | 82.7163 | 10.348 | 101.9715 | 57.7655
1.2316 | 115.5053 | 38.97 | 82.3018 | 10.3447 | 101.5526 | 57.7526
1.2319 | 115.6581 | 38.756 | 82.5667 | 10.3547 | 101.8431 | 57.8291
1.2319 | 115.658 | 38.685 | 82.6377 | 10.3541 | 101.914 | 57.829
1.2322 | 115.6576 | 38.755 | 82.5675 | 10.3516 | 101.8438 | 57.8288
1.2323 | 115.6575 | 38.799 | 82.5235 | 10.351 | 101.7998 | 57.8288
1.2324 | 115.6318 | 38.946 | 82.3679 | 10.3477 | 101.6399 | 57.8159
1.2326 | 115.606 | 38.569 | 82.7363 | 10.3444 | 102.004 | 57.803
1.2328 | 115.5546 | 38.673 | 82.6152 | 10.3384 | 101.8743 | 57.7773
1.233 | 115.7077 | 39.267 | 82.0722 | 10.3496 | 101.3569 | 57.8539
1.2331 | 115.682 | 38.967 | 82.3637 | 10.3463 | 101.644 | 57.841
1.2333 | 115.6816 | 38.831 | 82.4995 | 10.3444 | 101.7798 | 57.8408
1.2334 | 115.6815 | 39.035 | 82.2955 | 10.3438 | 101.5758 | 57.8408
1.2336 | 115.6557 | 38.844 | 82.4779 | 10.3399 | 101.7538 | 57.8278
1.2339 | 115.7064 | 39.017 | 82.3218 | 10.3415 | 101.6062 | 57.8532
1.234 | 115.6552 | 38.84 | 82.4817 | 10.3368 | 101.7576 | 57.8276
1.2341 | 115.7571 | 38.798 | 82.5577 | 10.3438 | 101.8506 | 57.8786
1.2343 | 115.7824 | 38.866 | 82.4981 | 10.344 | 101.7952 | 57.8912
1.2344 | 115.7312 | 38.539 | 82.8081 | 10.3393 | 102.0966 | 57.8656
1.2346 | 115.7309 | 38.983 | 82.364 | 10.3374 | 101.6524 | 57.8654
1.2348 | 115.7051 | 38.735 | 82.6034 | 10.3341 | 101.8876 | 57.8526
1.235 | 115.7304 | 38.614 | 82.7328 | 10.3344 | 102.0212 | 57.8652
1.2351 | 115.7557 | 38.989 | 82.3662 | 10.3352 | 101.6589 | 57.8779
1.2354 | 115.8319 | 38.737 | 82.6436 | 10.3389 | 101.949 | 57.916
1.2354 | 115.8064 | 38.862 | 82.5101 | 10.3369 | 101.8112 | 57.9032
1.2356 | 115.7806 | 38.801 | 82.5625 | 10.3336 | 101.8593 | 57.8903
1.2358 | 115.7803 | 38.589 | 82.7744 | 10.3317 | 102.0712 | 57.8902
1.2359 | 115.8057 | 38.823 | 82.5489 | 10.3326 | 101.8498 | 57.9028
1.2361 | 115.8054 | 38.716 | 82.6558 | 10.3307 | 101.9567 | 57.9027
1.2363 | 115.8052 | 38.55 | 82.8217 | 10.3295 | 102.1226 | 57.9026
1.2365 | 115.8559 | 38.815 | 82.5736 | 10.3318 | 101.883 | 57.928
1.2366 | 115.8303 | 38.928 | 82.4521 | 10.3291 | 101.7571 | 57.9151
1.2368 | 115.8044 | 39.029 | 82.3425 | 10.3252 | 101.6432 | 57.9022
1.2369 | 115.8042 | 38.752 | 82.6194 | 10.324 | 101.9201 | 57.9021
1.2372 | 115.8805 | 38.745 | 82.6518 | 10.3277 | 101.9652 | 57.9402
1.2373 | 115.8804 | 38.65 | 82.7468 | 10.3271 | 102.0602 | 57.9402
1.2375 | 115.8545 | 38.874 | 82.5142 | 10.3232 | 101.8233 | 57.9273
1.2377 | 115.8032 | 38.663 | 82.7081 | 10.3178 | 102.0086 | 57.9016
1.2377 | 115.8542 | 39.184 | 82.2041 | 10.3213 | 101.5131 | 57.9271
1.238 | 115.8539 | 38.91 | 82.478 | 10.3195 | 101.7869 | 57.9269
1.2381 | 115.8792 | 38.965 | 82.4314 | 10.3203 | 101.7446 | 57.9396
1.2383 | 115.8789 | 38.871 | 82.5253 | 10.3185 | 101.8385 | 57.9395
1.2385 | 115.9043 | 39.061 | 82.3438 | 10.3193 | 101.6611 | 57.9521
1.2386 | 115.853 | 39.073 | 82.3147 | 10.314 | 101.6235 | 57.9265
1.2388 | 115.9038 | 39.008 | 82.3966 | 10.3169 | 101.7139 | 57.9519
1.239 | 115.9546 | 38.775 | 82.6465 | 10.3192 | 101.9723 | 57.9773
1.2391 | 115.8522 | 38.556 | 82.8314 | 10.3097 | 102.1401 | 57.9261
1.2393 | 115.9286 | 38.783 | 82.6299 | 10.314 | 101.9513 | 57.9643
1.2396 | 116.0304 | 38.951 | 82.4958 | 10.3204 | 101.8342 | 58.0152
1.2396 | 115.8772 | 38.913 | 82.4827 | 10.3081 | 101.7956 | 57.9386
1.2398 | 115.8769 | 39.082 | 82.3136 | 10.3062 | 101.6264 | 57.9384
1.2399 | 116.081 | 38.903 | 82.5607 | 10.3215 | 101.9075 | 58.0405
1.2401 | 116.0552 | 38.846 | 82.6091 | 10.3176 | 101.9516 | 58.0276
1.2403 | 116.0549 | 38.945 | 82.51 | 10.3164 | 101.8525 | 58.0275
1.2405 | 116.0546 | 38.869 | 82.5859 | 10.3145 | 101.9283 | 58.0273
1.2406 | 115.9524 | 38.695 | 82.7258 | 10.3057 | 102.0512 | 57.9762
1.2406 | 115.9523 | 39.161 | 82.2598 | 10.3051 | 101.5851 | 57.9761
1.2409 | 116.054 | 38.765 | 82.6897 | 10.3109 | 102.032 | 58.027
1.2412 | 116.0793 | 38.728 | 82.7351 | 10.3111 | 102.0816 | 58.0396
1.2413 | 116.1046 | 39.078 | 82.3935 | 10.3119 | 101.7443 | 58.0523
1.2414 | 116.1044 | 38.905 | 82.5665 | 10.3107 | 101.9172 | 58.0522
1.2416 | 116.0786 | 39.067 | 82.3959 | 10.3074 | 101.7423 | 58.0393
1.2417 | 116.0529 | 39.148 | 82.3063 | 10.3042 | 101.6484 | 58.0264
1.242 | 116.0526 | 39.058 | 82.3962 | 10.3023 | 101.7383 | 58.0263
1.2421 | 116.0524 | 39.093 | 82.3611 | 10.3011 | 101.7032 | 58.0262
1.2424 | 116.1797 | 39.045 | 82.4516 | 10.3089 | 101.8148 | 58.0898
1.2425 | 116.2051 | 39.183 | 82.322 | 10.3104 | 101.6896 | 58.1026
1.2426 | 116.1283 | 38.964 | 82.5154 | 10.303 | 101.8701 | 58.0641
1.2428 | 116.1281 | 39.004 | 82.4754 | 10.3018 | 101.83 | 58.064
1.243 | 116.1278 | 38.874 | 82.6053 | 10.2999 | 101.9599 | 58.0639
1.2431 | 116.1276 | 38.874 | 82.6052 | 10.2987 | 101.9598 | 58.0638
1.2433 | 116.1528 | 38.872 | 82.6156 | 10.299 | 101.9744 | 58.0764
1.2433 | 116.2039 | 39.058 | 82.4466 | 10.3031 | 101.8139 | 58.1019
1.2436 | 116.2802 | 38.969 | 82.5611 | 10.3074 | 101.9411 | 58.1401
1.2438 | 116.2288 | 39.02 | 82.4929 | 10.3015 | 101.8644 | 58.1144
1.2439 | 116.2031 | 38.935 | 82.5694 | 10.2982 | 101.9365 | 58.1015
1.2441 | 116.2283 | 39.075 | 82.4378 | 10.2984 | 101.8091 | 58.1141
1.2443 | 116.2536 | 38.658 | 82.8632 | 10.2992 | 102.2388 | 58.1268
1.2445 | 116.2789 | 38.932 | 82.5976 | 10.2995 | 101.9774 | 58.1394
1.2446 | 116.2788 | 38.823 | 82.7066 | 10.2989 | 102.0864 | 58.1394
1.2449 | 116.2783 | 38.828 | 82.7014 | 10.2964 | 102.0812 | 58.1392
1.2449 | 116.2527 | 38.627 | 82.8939 | 10.2938 | 102.2694 | 58.1264
1.2452 | 116.329 | 38.65 | 82.8963 | 10.2981 | 102.2845 | 58.1645
1.2453 | 116.3033 | 38.73 | 82.8078 | 10.2948 | 102.1916 | 58.1516
1.2455 | 116.3796 | 38.832 | 82.7312 | 10.2992 | 102.1278 | 58.1898
1.2457 | 116.3028 | 38.788 | 82.7496 | 10.2918 | 102.1334 | 58.1514
1.2457 | 116.2261 | 38.916 | 82.596 | 10.2856 | 101.9671 | 58.1131
1.2459 | 116.3279 | 38.694 | 82.852 | 10.2914 | 102.2399 | 58.1639
1.2462 | 116.3276 | 39.205 | 82.3409 | 10.2896 | 101.7288 | 58.1638
1.2464 | 116.3528 | 38.529 | 83.0253 | 10.2898 | 102.4174 | 58.1764
1.2464 | 116.3784 | 39.003 | 82.5598 | 10.2919 | 101.9562 | 58.1892
1.2467 | 116.3524 | 38.479 | 83.0751 | 10.2874 | 102.4672 | 58.1762
1.2468 | 116.3522 | 38.707 | 82.8471 | 10.2862 | 102.2391 | 58.1761
1.2468 | 116.3011 | 38.675 | 82.862 | 10.2821 | 102.2456 | 58.1506
1.2471 | 116.4539 | 38.647 | 82.941 | 10.2919 | 102.35 | 58.227
1.2473 | 116.4536 | 38.715 | 82.8729 | 10.2901 | 102.2818 | 58.2268
1.2475 | 116.4534 | 38.87 | 82.7178 | 10.2889 | 102.1267 | 58.2267
1.2477 | 116.4276 | 38.737 | 82.8422 | 10.285 | 102.2468 | 58.2138
1.2478 | 116.3507 | 38.524 | 83.0296 | 10.2777 | 102.4214 | 58.1754
1.2479 | 116.3506 | 38.881 | 82.6725 | 10.2771 | 102.0643 | 58.1753
1.2481 | 116.3759 | 38.657 | 82.905 | 10.2773 | 102.3009 | 58.1879
1.2483 | 116.4778 | 38.928 | 82.6679 | 10.2843 | 102.0809 | 58.2389
1.2485 | 116.4775 | 38.657 | 82.9388 | 10.2825 | 102.3518 | 58.2388
1.2486 | 116.4773 | 38.688 | 82.9078 | 10.2812 | 102.3207 | 58.2387
1.2487 | 116.3495 | 38.66 | 82.8932 | 10.2704 | 102.2848 | 58.1748
1.2489 | 116.3747 | 38.492 | 83.0696 | 10.2706 | 102.4654 | 58.1874
1.2491 | 116.4766 | 38.558 | 83.0375 | 10.277 | 102.4503 | 58.2383
1.2492 | 116.4765 | 38.641 | 82.9545 | 10.2764 | 102.3672 | 58.2382
1.2495 | 116.5782 | 38.715 | 82.9144 | 10.2821 | 102.3441 | 58.2891
1.2497 | 116.5525 | 38.822 | 82.7988 | 10.2789 | 102.2242 | 58.2762
1.2497 | 116.4502 | 38.878 | 82.7087 | 10.2701 | 102.1171 | 58.2251
1.2499 | 116.4755 | 38.981 | 82.6142 | 10.2703 | 102.0267 | 58.2377
1.2502 | 116.4496 | 38.754 | 82.8325 | 10.2665 | 102.2408 | 58.2248
1.2503 | 116.526 | 38.72 | 82.892 | 10.2714 | 102.313 | 58.263
1.2504 | 116.5004 | 38.908 | 82.6955 | 10.2688 | 102.1122 | 58.2502
1.2507 | 116.5766 | 38.782 | 82.8469 | 10.2725 | 102.2763 | 58.2883
1.2507 | 116.4999 | 39.276 | 82.3273 | 10.2657 | 101.7439 | 58.2499
1.251 | 116.4996 | 39.013 | 82.5902 | 10.2639 | 102.0068 | 58.2498
1.2511 | 116.4993 | 39.242 | 82.3611 | 10.2627 | 101.7777 | 58.2497
1.2513 | 116.5246 | 39.091 | 82.5205 | 10.2629 | 101.9413 | 58.2623
1.2515 | 116.5499 | 39.012 | 82.608 | 10.2638 | 102.033 | 58.275
1.2515 | 116.5498 | 39.186 | 82.4339 | 10.2632 | 101.8589 | 58.2749
1.2518 | 116.575 | 39.01 | 82.6183 | 10.2634 | 102.0475 | 58.2875
1.252 | 116.6003 | 39.297 | 82.3398 | 10.2636 | 101.7731 | 58.3001
1.252 | 116.5746 | 38.944 | 82.6842 | 10.261 | 102.1133 | 58.2873
1.2523 | 116.6508 | 38.77 | 82.8836 | 10.2647 | 102.3254 | 58.3254
1.2526 | 116.625 | 38.797 | 82.848 | 10.2609 | 102.2855 | 58.3125
1.2527 | 116.7014 | 38.694 | 82.9765 | 10.2658 | 102.4267 | 58.3507
1.2528 | 116.5991 | 38.879 | 82.7574 | 10.257 | 102.1906 | 58.2996
1.2529 | 116.6756 | 38.928 | 82.7339 | 10.2619 | 102.1798 | 58.3378
1.2532 | 116.7262 | 38.731 | 82.9477 | 10.2636 | 102.4021 | 58.3631
1.2534 | 116.7516 | 38.618 | 83.0692 | 10.2644 | 102.5278 | 58.3758
1.2535 | 116.6747 | 39.102 | 82.5596 | 10.2571 | 102.0054 | 58.3374
1.2536 | 116.6745 | 38.862 | 82.7995 | 10.2559 | 102.2453 | 58.3373
1.2539 | 116.6742 | 38.857 | 82.8044 | 10.2541 | 102.2501 | 58.3371
1.2539 | 116.572 | 38.945 | 82.6823 | 10.2459 | 102.111 | 58.286
1.2541 | 116.7505 | 38.898 | 82.7888 | 10.2584 | 102.2473 | 58.3753
1.2543 | 116.6736 | 39.103 | 82.5582 | 10.2505 | 102.0038 | 58.3368
1.2545 | 116.7754 | 38.79 | 82.9051 | 10.2568 | 102.3677 | 58.3877
1.2547 | 116.7752 | 38.992 | 82.7031 | 10.2556 | 102.1656 | 58.3876
1.2548 | 116.775 | 38.98 | 82.715 | 10.2544 | 102.1775 | 58.3875
1.2548 | 116.6729 | 38.783 | 82.878 | 10.2463 | 102.3234 | 58.3364
1.2551 | 116.698 | 38.935 | 82.7343 | 10.2459 | 102.184 | 58.349
1.2553 | 116.8254 | 38.91 | 82.8018 | 10.2543 | 102.2727 | 58.4127
1.2555 | 116.8252 | 38.848 | 82.8637 | 10.2531 | 102.3346 | 58.4126
1.2557 | 116.8249 | 38.774 | 82.9376 | 10.2513 | 102.4084 | 58.4124
1.2558 | 116.8247 | 38.733 | 82.9786 | 10.2501 | 102.4493 | 58.4123
1.2558 | 116.6459 | 38.882 | 82.77 | 10.2358 | 102.2109 | 58.3229
1.2561 | 116.7476 | 38.923 | 82.7629 | 10.2416 | 102.2208 | 58.3738
1.2563 | 116.824 | 39.113 | 82.5983 | 10.2465 | 102.069 | 58.412
1.2565 | 116.8748 | 38.957 | 82.7713 | 10.2487 | 102.2504 | 58.4374
1.2566 | 116.9001 | 38.835 | 82.9017 | 10.2496 | 102.3851 | 58.4501
1.2568 | 116.8487 | 38.784 | 82.9356 | 10.2437 | 102.4104 | 58.4244
1.2568 | 116.8487 | 38.632 | 83.0876 | 10.2437 | 102.5624 | 58.4244
1.2571 | 116.7973 | 38.533 | 83.1694 | 10.2372 | 102.6356 | 58.3986
1.2573 | 116.8737 | 38.67 | 83.0579 | 10.2421 | 102.5368 | 58.4368
1.2576 | 116.8732 | 38.689 | 83.0387 | 10.2397 | 102.5176 | 58.4366
1.2577 | 116.9752 | 38.806 | 82.9557 | 10.2467 | 102.4516 | 58.4876
1.2579 | 116.9749 | 38.848 | 82.9136 | 10.2449 | 102.4094 | 58.4874
1.2579 | 116.8983 | 39.077 | 82.6591 | 10.2388 | 102.1421 | 58.4491
1.2581 | 116.847 | 38.955 | 82.764 | 10.2335 | 102.2385 | 58.4235
1.2583 | 116.9488 | 38.756 | 82.9969 | 10.2398 | 102.4884 | 58.4744
1.2584 | 116.8975 | 38.739 | 82.9968 | 10.2346 | 102.4798 | 58.4488
1.2587 | 116.9227 | 39.156 | 82.5882 | 10.2342 | 102.0753 | 58.4613
1.2589 | 117.1011 | 38.837 | 82.9667 | 10.2466 | 102.4836 | 58.5506
1.2589 | 116.8968 | 38.696 | 83.0396 | 10.2304 | 102.5224 | 58.4484
1.2591 | 116.9988 | 39.074 | 82.6956 | 10.2373 | 102.1954 | 58.4994
1.2594 | 116.9728 | 38.896 | 82.8649 | 10.2329 | 102.3604 | 58.4864
1.2594 | 117.0238 | 38.847 | 82.9309 | 10.2363 | 102.4349 | 58.5119
1.2597 | 117.0235 | 38.95 | 82.8278 | 10.2345 | 102.3317 | 58.5117
1.2598 | 116.9977 | 38.963 | 82.8062 | 10.2313 | 102.3059 | 58.4989
1.2599 | 117.0487 | 39.116 | 82.6702 | 10.2348 | 102.1784 | 58.5244
1.2601 | 116.9973 | 38.848 | 82.9211 | 10.2289 | 102.4207 | 58.4987
1.2602 | 117.0482 | 39.066 | 82.7201 | 10.2318 | 102.2281 | 58.5241
1.2605 | 117.0479 | 38.842 | 82.944 | 10.23 | 102.4519 | 58.5239
1.2606 | 117.0987 | 38.757 | 83.0459 | 10.2329 | 102.5624 | 58.5494
1.2608 | 117.0984 | 38.946 | 82.8568 | 10.2311 | 102.3732 | 58.5492
1.261 | 117.0472 | 38.708 | 83.0777 | 10.2258 | 102.5856 | 58.5236
1.2611 | 117.0469 | 39.023 | 82.7626 | 10.2246 | 102.2705 | 58.5235
1.2613 | 117.0978 | 39.012 | 82.7906 | 10.2275 | 102.3069 | 58.5489
1.2615 | 117.123 | 39.06 | 82.751 | 10.2277 | 102.2715 | 58.5615
1.2616 | 117.1228 | 39.359 | 82.4519 | 10.2265 | 101.9724 | 58.5614
1.2618 | 117.097 | 39.178 | 82.6243 | 10.2227 | 102.1405 | 58.5485
1.262 | 117.0968 | 39.039 | 82.7633 | 10.2215 | 102.2794 | 58.5484
1.2621 | 117.071 | 39.168 | 82.6257 | 10.2183 | 102.1375 | 58.5355
1.2623 | 117.1474 | 39.079 | 82.7401 | 10.2232 | 102.2647 | 58.5737
1.2624 | 117.1472 | 38.844 | 82.9751 | 10.222 | 102.4996 | 58.5736
1.2626 | 117.198 | 38.997 | 82.839 | 10.2242 | 102.372 | 58.599
1.2628 | 117.0956 | 39.009 | 82.7929 | 10.215 | 102.3088 | 58.5478
1.263 | 117.1975 | 38.974 | 82.8618 | 10.2213 | 102.3947 | 58.5987
1.2632 | 117.0951 | 39.182 | 82.6197 | 10.212 | 102.1356 | 58.5476
1.2633 | 117.1204 | 38.966 | 82.8441 | 10.2128 | 102.3642 | 58.5602
1.2634 | 117.1969 | 38.941 | 82.8946 | 10.2177 | 102.4274 | 58.5984
1.2637 | 117.2221 | 39.008 | 82.836 | 10.2179 | 102.373 | 58.611
1.2638 | 117.2474 | 39.329 | 82.5235 | 10.2188 | 102.0647 | 58.6237
1.264 | 117.196 | 38.851 | 82.9843 | 10.2129 | 102.517 | 58.598
1.2642 | 117.1703 | 39.117 | 82.7098 | 10.2097 | 102.2381 | 58.5851
1.2642 | 117.1702 | 38.841 | 82.9857 | 10.2091 | 102.5141 | 58.5851
1.2645 | 117.1954 | 38.955 | 82.8801 | 10.2094 | 102.4127 | 58.5977
1.2646 | 117.3229 | 38.949 | 82.9286 | 10.2183 | 102.4824 | 58.6614
1.2648 | 117.2715 | 38.882 | 82.9785 | 10.2125 | 102.5237 | 58.6357
1.265 | 117.3734 | 39.12 | 82.7745 | 10.2193 | 102.3367 | 58.6867
1.2651 | 117.1945 | 39.157 | 82.6778 | 10.204 | 102.2102 | 58.5972
1.2653 | 117.2964 | 39.286 | 82.5828 | 10.2109 | 102.1322 | 58.6482
1.2655 | 117.2195 | 39.196 | 82.6472 | 10.2031 | 102.1837 | 58.6097
1.2656 | 117.2704 | 39.01 | 82.8501 | 10.2059 | 102.3952 | 58.6352
1.2658 | 117.3722 | 39.202 | 82.6921 | 10.2122 | 102.2541 | 58.6861
1.266 | 117.372 | 38.927 | 82.967 | 10.211 | 102.529 | 58.686
1.2661 | 117.2952 | 39.329 | 82.5394 | 10.2038 | 102.0886 | 58.6476
1.2663 | 117.2439 | 39.392 | 82.4593 | 10.1986 | 101.9999 | 58.6219
1.2665 | 117.2946 | 39.089 | 82.7792 | 10.2008 | 102.3283 | 58.6473
1.2666 | 117.2689 | 39.171 | 82.6886 | 10.1976 | 102.2334 | 58.6344
1.2668 | 117.3198 | 39.505 | 82.3716 | 10.2005 | 101.9249 | 58.6599
1.267 | 117.3961 | 39.063 | 82.839 | 10.2047 | 102.405 | 58.698
1.2671 | 117.3704 | 39.209 | 82.6845 | 10.2021 | 102.2462 | 58.6852
1.2673 | 117.3446 | 38.763 | 83.1219 | 10.1983 | 102.6793 | 58.6723
1.2674 | 117.3444 | 39.127 | 82.7578 | 10.1971 | 102.3152 | 58.6722
1.2677 | 117.3696 | 39.15 | 82.7432 | 10.1974 | 102.3048 | 58.6848
1.2678 | 117.3438 | 39.296 | 82.5886 | 10.1942 | 102.1459 | 58.6719
1.268 | 117.3691 | 39.121 | 82.772 | 10.1944 | 102.3335 | 58.6845
1.2681 | 117.3434 | 39.303 | 82.5815 | 10.1918 | 102.1387 | 58.6717
1.2682 | 117.3943 | 39.119 | 82.7824 | 10.1947 | 102.3481 | 58.6971
1.2685 | 117.4451 | 39.146 | 82.7724 | 10.1969 | 102.3465 | 58.7225
1.2686 | 117.4449 | 39.16 | 82.7583 | 10.1957 | 102.3324 | 58.7224
1.2688 | 117.4701 | 38.861 | 83.0657 | 10.196 | 102.644 | 58.735
1.269 | 117.4443 | 38.992 | 82.9261 | 10.1928 | 102.5002 | 58.7222
1.2692 | 117.4951 | 39.43 | 82.505 | 10.195 | 102.0875 | 58.7475
1.2691 | 117.3931 | 39.207 | 82.694 | 10.1876 | 102.2595 | 58.6965
1.2695 | 117.4691 | 39.085 | 82.8414 | 10.1906 | 102.4196 | 58.7346
1.2696 | 117.4179 | 38.773 | 83.1363 | 10.1854 | 102.7059 | 58.7089
1.2698 | 117.5453 | 38.875 | 83.0768 | 10.1943 | 102.6677 | 58.7727
1.27 | 117.5195 | 38.921 | 83.0222 | 10.1905 | 102.6087 | 58.7597
1.2702 | 117.5447 | 39.117 | 82.8346 | 10.1908 | 102.4254 | 58.7724
1.2703 | 117.4169 | 38.585 | 83.324 | 10.1801 | 102.8935 | 58.7085
1.2703 | 117.4424 | 39.085 | 82.8325 | 10.1816 | 102.4062 | 58.7212
1.2706 | 117.5441 | 38.914 | 83.0374 | 10.1872 | 102.628 | 58.772
1.2708 | 117.5949 | 38.722 | 83.2463 | 10.1901 | 102.8455 | 58.7975
1.271 | 117.6202 | 38.907 | 83.0697 | 10.1903 | 102.6731 | 58.8101
1.2711 | 117.6455 | 38.765 | 83.2202 | 10.1911 | 102.8277 | 58.8227
1.2713 | 117.5687 | 38.949 | 83.0106 | 10.1839 | 102.6053 | 58.7843
1.2715 | 117.5428 | 39.02 | 82.9309 | 10.1802 | 102.5214 | 58.7714
1.2715 | 117.5684 | 38.818 | 83.1415 | 10.1822 | 102.7362 | 58.7842
1.2718 | 117.6446 | 38.464 | 83.5209 | 10.1858 | 103.1283 | 58.8223
1.272 | 117.7209 | 38.842 | 83.1683 | 10.1901 | 102.7884 | 58.8604
1.2722 | 117.6696 | 38.566 | 83.4272 | 10.1849 | 103.0388 | 58.8348
1.2722 | 117.6184 | 38.718 | 83.2581 | 10.1803 | 102.8612 | 58.8092
1.2724 | 117.6181 | 38.856 | 83.12 | 10.1785 | 102.723 | 58.809
1.2726 | 117.6434 | 38.681 | 83.3035 | 10.1794 | 102.9107 | 58.8217
1.2727 | 117.6943 | 38.891 | 83.1104 | 10.1822 | 102.7261 | 58.8471
1.273 | 117.6939 | 38.872 | 83.1293 | 10.1798 | 102.7449 | 58.8469
1.2732 | 117.7703 | 38.938 | 83.0888 | 10.1847 | 102.7171 | 58.8851
1.2733 | 117.6424 | 38.763 | 83.2211 | 10.1735 | 102.8282 | 58.8212
1.2735 | 117.6932 | 38.859 | 83.1421 | 10.1763 | 102.7576 | 58.8466
1.2736 | 117.693 | 38.79 | 83.211 | 10.1751 | 102.8265 | 58.8465
1.2738 | 117.7438 | 38.555 | 83.4629 | 10.1774 | 103.0869 | 58.8719
1.2739 | 117.6671 | 38.782 | 83.2104 | 10.1708 | 102.8215 | 58.8335
1.2742 | 117.7943 | 38.772 | 83.2628 | 10.1784 | 102.8952 | 58.8972
1.2743 | 117.6921 | 38.633 | 83.3677 | 10.1698 | 102.983 | 58.846
1.2744 | 117.7685 | 38.73 | 83.2962 | 10.1747 | 102.9242 | 58.8842
1.2746 | 117.666 | 38.658 | 83.334 | 10.1649 | 102.945 | 58.833
1.2748 | 117.7423 | 38.622 | 83.3954 | 10.1691 | 103.0192 | 58.8712
1.275 | 117.7421 | 39.159 | 82.8584 | 10.168 | 102.4821 | 58.8711
1.2751 | 117.7676 | 39.188 | 82.8379 | 10.1694 | 102.4658 | 58.8838
1.2753 | 117.7928 | 38.945 | 83.0893 | 10.1696 | 102.7214 | 58.8964
1.2754 | 117.7926 | 39.077 | 82.9572 | 10.1685 | 102.5893 | 58.8963
1.2756 | 117.7668 | 39.068 | 82.9576 | 10.1653 | 102.5854 | 58.8834
1.2759 | 117.8685 | 39.117 | 82.9425 | 10.1709 | 102.5873 | 58.9343
1.276 | 117.8173 | 39.231 | 82.8114 | 10.1658 | 102.4476 | 58.9086
1.2761 | 117.8171 | 39.215 | 82.8274 | 10.1646 | 102.4635 | 58.9085
1.2763 | 117.8424 | 39.225 | 82.8258 | 10.1654 | 102.4662 | 58.9212
1.2764 | 117.7911 | 39.008 | 83.0257 | 10.1602 | 102.6576 | 58.8956
1.2766 | 117.893 | 39.055 | 83.0127 | 10.1671 | 102.6615 | 58.9465
1.2768 | 117.8417 | 39.017 | 83.0336 | 10.1613 | 102.6738 | 58.9208
1.2769 | 117.8926 | 39.037 | 83.0305 | 10.1647 | 102.6793 | 58.9463
1.2772 | 117.8411 | 39.119 | 82.9314 | 10.1584 | 102.5716 | 58.9206
1.2773 | 117.9175 | 38.916 | 83.1598 | 10.1632 | 102.8128 | 58.9588
1.2774 | 117.8664 | 38.92 | 83.1388 | 10.1586 | 102.7832 | 58.9332
1.2776 | 117.9171 | 38.735 | 83.3407 | 10.1609 | 102.9936 | 58.9586
1.2778 | 117.9168 | 38.877 | 83.1986 | 10.1591 | 102.8514 | 58.9584
1.278 | 117.942 | 38.849 | 83.235 | 10.1594 | 102.892 | 58.971
1.2782 | 117.9418 | 38.88 | 83.2039 | 10.1582 | 102.8609 | 58.9709
1.2783 | 117.9927 | 38.767 | 83.3339 | 10.161 | 102.9993 | 58.9963
1.2785 | 117.8903 | 39.138 | 82.9288 | 10.1518 | 102.5772 | 58.9452
1.2785 | 117.8647 | 39.076 | 82.9822 | 10.1493 | 102.6263 | 58.9323
1.2788 | 117.992 | 38.905 | 83.1957 | 10.1575 | 102.861 | 58.996
1.279 | 117.9917 | 39.057 | 83.0436 | 10.1557 | 102.7089 | 58.9959
1.2791 | 118.0426 | 38.89 | 83.2275 | 10.1586 | 102.9013 | 59.0213
1.2793 | 118.0167 | 38.715 | 83.3939 | 10.1548 | 103.0634 | 59.0084
1.2794 | 117.9145 | 38.699 | 83.3758 | 10.1463 | 103.0282 | 58.9572
1.2796 | 117.9653 | 38.857 | 83.2348 | 10.1485 | 102.8956 | 58.9826
1.2797 | 117.9396 | 38.755 | 83.3282 | 10.1459 | 102.9848 | 58.9698
1.28 | 118.0413 | 38.66 | 83.4571 | 10.1516 | 103.1307 | 59.0207
1.2801 | 118.0411 | 38.952 | 83.165 | 10.1504 | 102.8386 | 59.0206
1.2804 | 118.0407 | 38.75 | 83.3669 | 10.1481 | 103.0404 | 59.0204
1.2805 | 118.0661 | 38.848 | 83.2774 | 10.1495 | 102.9551 | 59.0331
1.2806 | 117.9893 | 38.771 | 83.3288 | 10.1423 | 102.9937 | 58.9947
1.2808 | 118.0402 | 38.673 | 83.4437 | 10.1451 | 103.1171 | 59.0201
1.2809 | 117.9889 | 38.739 | 83.3606 | 10.14 | 103.0255 | 58.9945
1.2812 | 118.1418 | 38.459 | 83.6916 | 10.1502 | 103.3819 | 59.0709
1.2813 | 118.1161 | 38.673 | 83.469 | 10.147 | 103.155 | 59.058
1.2814 | 118.0903 | 38.565 | 83.5684 | 10.1439 | 103.2502 | 59.0452
1.2816 | 118.0135 | 38.569 | 83.5388 | 10.1367 | 103.2078 | 59.0068
1.2818 | 118.1153 | 38.83 | 83.3118 | 10.143 | 102.9977 | 59.0577
1.282 | 118.0385 | 38.729 | 83.3872 | 10.1358 | 103.0603 | 59.0193
1.2821 | 118.0638 | 38.513 | 83.6116 | 10.1366 | 103.2889 | 59.0319
1.2823 | 118.2933 | 38.794 | 83.4071 | 10.1528 | 103.1227 | 59.1467
1.2824 | 118.0634 | 39.081 | 83.0435 | 10.1343 | 102.7207 | 59.0317
1.2826 | 118.1397 | 38.912 | 83.2379 | 10.1385 | 102.9279 | 59.0699
1.2828 | 118.0629 | 38.866 | 83.2583 | 10.1314 | 102.9354 | 59.0314
1.283 | 118.1646 | 39.054 | 83.1042 | 10.137 | 102.7983 | 59.0823
1.2831 | 118.139 | 39.045 | 83.1047 | 10.1345 | 102.7945 | 59.0695
1.2833 | 118.1642 | 38.75 | 83.4081 | 10.1347 | 103.1021 | 59.0821
1.2834 | 118.2407 | 38.828 | 83.3556 | 10.1401 | 103.0623 | 59.1203
1.2836 | 118.1127 | 38.916 | 83.2249 | 10.1284 | 102.9104 | 59.0564
1.2838 | 118.2146 | 38.916 | 83.2589 | 10.1352 | 102.9613 | 59.1073
1.284 | 118.2143 | 38.701 | 83.4738 | 10.1335 | 103.1762 | 59.1072
1.2841 | 118.2396 | 38.571 | 83.6122 | 10.1343 | 103.3188 | 59.1198
1.2843 | 118.2393 | 38.907 | 83.2761 | 10.1325 | 102.9827 | 59.1197
1.2844 | 118.1116 | 38.533 | 83.6075 | 10.122 | 103.2928 | 59.0558
1.2846 | 118.3156 | 38.749 | 83.4595 | 10.1368 | 103.1788 | 59.1578
1.2848 | 118.2387 | 39.112 | 83.0709 | 10.1291 | 102.7773 | 59.1193
1.2849 | 118.3151 | 38.65 | 83.5584 | 10.1339 | 103.2775 | 59.1575
1.2851 | 118.2382 | 38.598 | 83.5847 | 10.1262 | 103.2911 | 59.1191
1.2853 | 118.2635 | 38.741 | 83.4502 | 10.127 | 103.1607 | 59.1317
1.2855 | 118.3398 | 38.593 | 83.6236 | 10.1312 | 103.3469 | 59.1699
1.2856 | 118.2375 | 38.625 | 83.5575 | 10.1227 | 103.2638 | 59.1188
1.2858 | 118.3138 | 38.462 | 83.7459 | 10.1269 | 103.4649 | 59.1569
1.2859 | 118.3136 | 38.562 | 83.6459 | 10.1257 | 103.3648 | 59.1568
1.2862 | 118.3899 | 38.666 | 83.5673 | 10.13 | 103.299 | 59.195
1.2863 | 118.2876 | 38.636 | 83.5632 | 10.1209 | 103.2778 | 59.1438
1.2865 | 118.3894 | 38.426 | 83.8071 | 10.1271 | 103.5387 | 59.1947
1.2867 | 118.287 | 38.713 | 83.486 | 10.118 | 103.2005 | 59.1435
1.2867 | 118.3125 | 38.706 | 83.5015 | 10.1194 | 103.2202 | 59.1562
1.287 | 118.4142 | 38.653 | 83.5884 | 10.125 | 103.3241 | 59.2071
1.2871 | 118.4396 | 38.773 | 83.4769 | 10.1264 | 103.2168 | 59.2198
1.2873 | 118.4648 | 38.696 | 83.5623 | 10.1266 | 103.3064 | 59.2324
1.2875 | 118.4646 | 38.592 | 83.6662 | 10.1255 | 103.4103 | 59.2323
1.2877 | 118.3622 | 38.763 | 83.4611 | 10.1158 | 103.1881 | 59.1811
1.2878 | 118.3621 | 38.497 | 83.727 | 10.1152 | 103.454 | 59.181
1.288 | 118.3873 | 38.846 | 83.3864 | 10.1155 | 103.1176 | 59.1936
1.2882 | 118.438 | 38.594 | 83.6553 | 10.1177 | 103.395 | 59.219
1.2883 | 118.4634 | 38.695 | 83.5628 | 10.1185 | 103.3067 | 59.2317
1.2885 | 118.4631 | 38.553 | 83.7047 | 10.1174 | 103.4486 | 59.2316
1.2886 | 118.4375 | 39.052 | 83.1972 | 10.1148 | 102.9368 | 59.2188
1.2888 | 118.4117 | 38.567 | 83.6736 | 10.1111 | 103.4088 | 59.2058
1.2889 | 118.437 | 39.102 | 83.147 | 10.1119 | 102.8865 | 59.2185
1.2891 | 118.3857 | 38.764 | 83.4679 | 10.1068 | 103.1989 | 59.1929
1.2894 | 118.513 | 38.612 | 83.6623 | 10.1144 | 103.4145 | 59.2565
1.2895 | 118.5383 | 38.917 | 83.3658 | 10.1152 | 103.1221 | 59.2691
1.2896 | 118.4871 | 38.42 | 83.8457 | 10.1107 | 103.5936 | 59.2436
1.2898 | 118.5379 | 38.638 | 83.6446 | 10.1129 | 103.4009 | 59.2689
1.2899 | 118.4866 | 38.538 | 83.7275 | 10.1078 | 103.4753 | 59.2433
1.2902 | 118.5118 | 38.614 | 83.6599 | 10.1081 | 103.4119 | 59.2559
1.2904 | 118.5115 | 38.572 | 83.7018 | 10.1063 | 103.4537 | 59.2557
1.2905 | 118.6134 | 38.699 | 83.6088 | 10.1131 | 103.3777 | 59.3067
1.2906 | 118.5878 | 38.712 | 83.5873 | 10.1105 | 103.3519 | 59.2939
1.2907 | 118.511 | 38.673 | 83.6007 | 10.1035 | 103.3525 | 59.2555
1.291 | 118.5106 | 38.532 | 83.7415 | 10.1017 | 103.4933 | 59.2553
1.2912 | 118.5614 | 38.723 | 83.5675 | 10.1039 | 103.3277 | 59.2807
1.2913 | 118.5357 | 38.676 | 83.6059 | 10.1008 | 103.3618 | 59.2678
1.2915 | 118.5865 | 38.485 | 83.8138 | 10.1036 | 103.5783 | 59.2933
1.2916 | 118.5863 | 38.743 | 83.5558 | 10.1025 | 103.3201 | 59.2931
1.2918 | 118.6116 | 38.572 | 83.7352 | 10.1033 | 103.5038 | 59.3058
1.292 | 118.6113 | 38.862 | 83.4451 | 10.1016 | 103.2137 | 59.3057
1.2921 | 118.6111 | 38.449 | 83.858 | 10.1004 | 103.6265 | 59.3055
1.2923 | 118.6618 | 38.631 | 83.6929 | 10.1026 | 103.4699 | 59.3309
1.2925 | 118.6106 | 38.762 | 83.5449 | 10.0975 | 103.3133 | 59.3053
1.2927 | 118.7124 | 38.854 | 83.4868 | 10.1037 | 103.2722 | 59.3562
1.2928 | 118.6611 | 38.751 | 83.5727 | 10.0986 | 103.3496 | 59.3306
1.2929 | 118.6355 | 38.74 | 83.5752 | 10.0961 | 103.3477 | 59.3177
1.2931 | 118.6607 | 38.744 | 83.5796 | 10.0963 | 103.3563 | 59.3303
1.2933 | 118.6605 | 38.891 | 83.4325 | 10.0952 | 103.2092 | 59.3302
1.2935 | 118.6857 | 38.741 | 83.5909 | 10.0954 | 103.3718 | 59.3428
1.2936 | 118.6344 | 38.701 | 83.6138 | 10.0903 | 103.3862 | 59.3172
1.2936 | 118.6089 | 38.904 | 83.4023 | 10.0883 | 103.1704 | 59.3044
1.294 | 118.7105 | 38.713 | 83.6272 | 10.0934 | 103.4122 | 59.3552
1.2941 | 118.7104 | 38.781 | 83.5591 | 10.0928 | 103.3442 | 59.3552
1.2944 | 118.7866 | 38.862 | 83.5035 | 10.0964 | 103.3013 | 59.3933
1.2946 | 118.7862 | 38.623 | 83.7424 | 10.0947 | 103.5401 | 59.3931
1.2947 | 118.7861 | 38.807 | 83.5584 | 10.0941 | 103.3561 | 59.3931
1.2947 | 118.735 | 38.827 | 83.5213 | 10.0896 | 103.3105 | 59.3675
1.2949 | 118.7091 | 38.731 | 83.6087 | 10.0859 | 103.3936 | 59.3546
1.2951 | 118.7344 | 38.82 | 83.5281 | 10.0867 | 103.3172 | 59.3672
1.2953 | 118.8107 | 38.859 | 83.5146 | 10.0909 | 103.3164 | 59.4054
1.2955 | 118.785 | 38.688 | 83.677 | 10.0878 | 103.4745 | 59.3925
1.2957 | 118.8356 | 38.804 | 83.5779 | 10.0895 | 103.3838 | 59.4178
1.2957 | 118.7335 | 38.655 | 83.6928 | 10.0816 | 103.4817 | 59.3667
1.296 | 118.7587 | 38.608 | 83.7482 | 10.0818 | 103.5414 | 59.3794
1.2962 | 118.7329 | 38.622 | 83.7256 | 10.0781 | 103.5144 | 59.3664
1.2962 | 118.7584 | 38.48 | 83.8761 | 10.0801 | 103.6692 | 59.3792
1.2965 | 118.8601 | 38.723 | 83.667 | 10.0857 | 103.477 | 59.43
1.2967 | 118.8343 | 38.569 | 83.8124 | 10.082 | 103.6181 | 59.4171
1.2968 | 118.8341 | 38.67 | 83.7114 | 10.0814 | 103.5171 | 59.4171
1.2969 | 118.8084 | 38.622 | 83.7508 | 10.0783 | 103.5522 | 59.4042
1.297 | 118.7061 | 38.725 | 83.6137 | 10.0693 | 103.398 | 59.353
1.2973 | 118.8588 | 38.721 | 83.6686 | 10.0788 | 103.4784 | 59.4294
1.2975 | 118.8076 | 38.745 | 83.6275 | 10.0737 | 103.4288 | 59.4038
1.2976 | 118.935 | 38.928 | 83.487 | 10.0824 | 103.3095 | 59.4675
1.2978 | 118.8837 | 38.782 | 83.6159 | 10.0774 | 103.4299 | 59.4419
1.2979 | 118.858 | 39.101 | 83.2883 | 10.0742 | 103.098 | 59.429
1.2981 | 118.8577 | 38.566 | 83.8232 | 10.0725 | 103.6328 | 59.4288
1.2983 | 118.8319 | 38.728 | 83.6526 | 10.0694 | 103.458 | 59.416
1.2985 | 118.9082 | 38.9 | 83.5061 | 10.0736 | 103.3241 | 59.4541
1.2986 | 118.9592 | 38.688 | 83.7351 | 10.077 | 103.5616 | 59.4796
1.2987 | 118.9845 | 38.793 | 83.6385 | 10.0778 | 103.4692 | 59.4922
1.2989 | 118.9586 | 38.825 | 83.5979 | 10.0741 | 103.4243 | 59.4793
1.2992 | 118.9839 | 38.759 | 83.6723 | 10.0744 | 103.5029 | 59.4919
1.2992 | 118.9837 | 38.81 | 83.6212 | 10.0738 | 103.4519 | 59.4919
1.2994 | 119.0091 | 38.906 | 83.5337 | 10.0746 | 103.3685 | 59.5045
1.2997 | 118.9831 | 38.818 | 83.613 | 10.0704 | 103.4436 | 59.4916
1.2997 | 119.0085 | 38.913 | 83.5265 | 10.0718 | 103.3613 | 59.5043
1.3 | 119.0593 | 38.95 | 83.5064 | 10.074 | 103.3496 | 59.5296
1.3001 | 119.008 | 39.117 | 83.3223 | 10.0689 | 103.157 | 59.504
1.3003 | 119.0332 | 38.905 | 83.5427 | 10.0692 | 103.3816 | 59.5166
1.3005 | 119.1096 | 38.852 | 83.6212 | 10.0739 | 103.4728 | 59.5548
1.3007 | 119.0838 | 38.939 | 83.5256 | 10.0702 | 103.3729 | 59.5419
1.3008 | 119.1346 | 38.924 | 83.5575 | 10.073 | 103.4133 | 59.5673
1.3008 | 119.0325 | 38.918 | 83.5295 | 10.0652 | 103.3682 | 59.5162
1.3011 | 119.1087 | 38.679 | 83.7939 | 10.0688 | 103.6453 | 59.5543
1.3013 | 119.2106 | 38.751 | 83.7559 | 10.0755 | 103.6243 | 59.6053
1.3015 | 119.1847 | 39.207 | 83.2912 | 10.0718 | 103.1554 | 59.5924
1.3016 | 119.21 | 38.554 | 83.9527 | 10.0726 | 103.821 | 59.605
1.3018 | 119.1842 | 38.957 | 83.5411 | 10.069 | 103.4051 | 59.5921
1.3019 | 119.1586 | 39.103 | 83.3865 | 10.0664 | 103.2463 | 59.5793
1.302 | 119.1584 | 39.058 | 83.4315 | 10.0659 | 103.2912 | 59.5792
1.3023 | 119.2601 | 38.796 | 83.7274 | 10.0714 | 103.6041 | 59.6301
1.3025 | 119.2343 | 38.753 | 83.7618 | 10.0678 | 103.6341 | 59.6171
1.3027 | 119.3361 | 38.827 | 83.7217 | 10.0739 | 103.611 | 59.668
1.3028 | 119.2849 | 38.721 | 83.8106 | 10.0694 | 103.6915 | 59.6425
1.303 | 119.2591 | 38.831 | 83.692 | 10.0657 | 103.5685 | 59.6295
1.3031 | 119.2335 | 38.677 | 83.8375 | 10.0632 | 103.7097 | 59.6167
1.3033 | 119.2331 | 38.897 | 83.6174 | 10.0615 | 103.4896 | 59.6166
1.3035 | 119.3605 | 38.558 | 83.9988 | 10.0696 | 103.8922 | 59.6802
1.3037 | 119.3346 | 38.832 | 83.7162 | 10.0659 | 103.6053 | 59.6673
1.3039 | 119.411 | 39.058 | 83.5157 | 10.0707 | 103.4175 | 59.7055
1.3039 | 119.3088 | 38.736 | 83.8036 | 10.0623 | 103.6884 | 59.6544
1.3041 | 119.2575 | 38.854 | 83.6685 | 10.0572 | 103.5448 | 59.6288
1.3043 | 119.2572 | 38.75 | 83.7724 | 10.0555 | 103.6486 | 59.6286
1.3044 | 119.3337 | 39.041 | 83.5069 | 10.0608 | 103.3958 | 59.6668
1.3047 | 119.3588 | 38.681 | 83.8753 | 10.0605 | 103.7684 | 59.6794
1.3047 | 119.4097 | 38.748 | 83.8252 | 10.0639 | 103.7269 | 59.7049
1.3049 | 119.3585 | 38.758 | 83.7982 | 10.0588 | 103.6912 | 59.6792
1.3051 | 119.3326 | 39.028 | 83.5195 | 10.0551 | 103.4083 | 59.6663
1.3053 | 119.3578 | 38.864 | 83.6919 | 10.0554 | 103.5849 | 59.6789
1.3055 | 119.3576 | 38.78 | 83.7759 | 10.0543 | 103.6688 | 59.6788
1.3055 | 119.383 | 39.016 | 83.5483 | 10.0557 | 103.4455 | 59.6915
1.3058 | 119.5358 | 38.937 | 83.6783 | 10.0651 | 103.6009 | 59.7679
1.3059 | 119.4336 | 38.649 | 83.9322 | 10.0567 | 103.8378 | 59.7168
1.3061 | 119.4843 | 38.712 | 83.8861 | 10.0589 | 103.8001 | 59.7421
1.3063 | 119.4586 | 38.795 | 83.7945 | 10.0558 | 103.7043 | 59.7293
1.3063 | 119.4329 | 38.552 | 84.029 | 10.0533 | 103.9345 | 59.7165
1.3066 | 119.4836 | 38.841 | 83.7569 | 10.055 | 103.6708 | 59.7418
1.3067 | 119.509 | 38.656 | 83.9503 | 10.0564 | 103.8685 | 59.7545
1.307 | 119.5341 | 38.929 | 83.6857 | 10.056 | 103.608 | 59.767
1.3071 | 119.585 | 38.669 | 83.9627 | 10.0594 | 103.8935 | 59.7925
1.3073 | 119.5337 | 38.595 | 84.0196 | 10.0538 | 103.9418 | 59.7668
1.3074 | 119.5334 | 39 | 83.6145 | 10.0526 | 103.5367 | 59.7667
1.3076 | 119.6352 | 38.963 | 83.6854 | 10.0588 | 103.6246 | 59.8176
1.3078 | 119.6606 | 38.961 | 83.6959 | 10.0596 | 103.6393 | 59.8303
1.3079 | 119.5838 | 38.523 | 84.1083 | 10.0526 | 104.0389 | 59.7919
1.3082 | 119.6856 | 38.829 | 83.8362 | 10.0587 | 103.7838 | 59.8428
1.3083 | 119.6598 | 38.759 | 83.8976 | 10.0556 | 103.8409 | 59.8299
1.3085 | 119.685 | 38.754 | 83.911 | 10.0559 | 103.8585 | 59.8425
1.3086 | 119.6594 | 38.991 | 83.6655 | 10.0533 | 103.6087 | 59.8297
1.3088 | 119.7101 | 38.821 | 83.8524 | 10.0555 | 103.8041 | 59.8551
1.309 | 119.6588 | 38.954 | 83.7023 | 10.05 | 103.6454 | 59.8294
1.3091 | 119.6076 | 38.761 | 83.8782 | 10.0455 | 103.8128 | 59.8038
1.3093 | 119.7349 | 38.787 | 83.8946 | 10.0535 | 103.8505 | 59.8675
1.3095 | 119.7091 | 38.606 | 84.067 | 10.0499 | 104.0185 | 59.8545
1.3096 | 119.6834 | 38.83 | 83.8345 | 10.0474 | 103.7817 | 59.8417
1.3099 | 119.7341 | 38.626 | 84.0554 | 10.049 | 104.011 | 59.867
1.31 | 119.7595 | 38.757 | 83.9328 | 10.0504 | 103.8927 | 59.8797
1.3101 | 119.6827 | 38.794 | 83.8702 | 10.0434 | 103.8173 | 59.8413
1.3103 | 119.657 | 38.793 | 83.8627 | 10.0403 | 103.8055 | 59.8285
1.3105 | 119.7843 | 38.671 | 84.0271 | 10.0484 | 103.9911 | 59.8921
1.3107 | 119.8605 | 38.533 | 84.1905 | 10.0525 | 104.1673 | 59.9303
1.3108 | 119.8348 | 38.791 | 83.9239 | 10.0495 | 103.8964 | 59.9174
1.3109 | 119.8857 | 38.706 | 84.0259 | 10.0528 | 104.0069 | 59.9429
1.3111 | 119.7579 | 38.474 | 84.2153 | 10.0419 | 104.175 | 59.879
1.3113 | 119.7321 | 38.667 | 84.0137 | 10.0383 | 103.969 | 59.866
1.3114 | 119.7574 | 38.668 | 84.0211 | 10.0391 | 103.9807 | 59.8787
1.3117 | 119.8591 | 38.803 | 83.92 | 10.0446 | 103.8965 | 59.9295
1.3118 | 119.91 | 38.911 | 83.829 | 10.048 | 103.814 | 59.955
1.312 | 119.9097 | 38.856 | 83.8839 | 10.0463 | 103.8688 | 59.9548
1.3121 | 119.7819 | 38.948 | 83.7493 | 10.036 | 103.713 | 59.891
1.3123 | 119.8072 | 38.777 | 83.9287 | 10.0362 | 103.8966 | 59.9036
1.3124 | 119.8069 | 38.783 | 83.9226 | 10.0351 | 103.8905 | 59.9035
1.3127 | 119.8577 | 39.02 | 83.7026 | 10.0373 | 103.6788 | 59.9288
1.3129 | 119.9595 | 38.947 | 83.8095 | 10.0434 | 103.8027 | 59.9797
1.313 | 119.8827 | 38.987 | 83.7439 | 10.0364 | 103.7243 | 59.9413
1.3131 | 119.9081 | 38.933 | 83.8064 | 10.0378 | 103.791 | 59.954
1.3132 | 119.8824 | 38.844 | 83.8868 | 10.0348 | 103.8672 | 59.9412
1.3135 | 119.9075 | 38.864 | 83.8752 | 10.0345 | 103.8597 | 59.9537
1.3136 | 119.9329 | 39.038 | 83.7096 | 10.0358 | 103.6984 | 59.9664
1.3138 | 119.9836 | 38.665 | 84.0995 | 10.038 | 104.0968 | 59.9918
1.314 | 120.0344 | 38.75 | 84.0315 | 10.0408 | 104.0372 | 60.0172
1.3141 | 119.9577 | 38.806 | 83.9499 | 10.0338 | 103.9428 | 59.9788
1.3143 | 119.9319 | 38.762 | 83.9853 | 10.0308 | 103.974 | 59.966
1.3145 | 119.9571 | 38.931 | 83.8247 | 10.031 | 103.8176 | 59.9786
1.3146 | 119.9569 | 39.062 | 83.6936 | 10.0299 | 103.6865 | 59.9785
1.3148 | 119.9311 | 38.959 | 83.788 | 10.0263 | 103.7765 | 59.9655
1.3151 | 119.9563 | 39.217 | 83.5384 | 10.0265 | 103.5311 | 59.9781
1.3151 | 119.9818 | 38.905 | 83.8589 | 10.0285 | 103.8559 | 59.9909
1.3153 | 120.0069 | 38.808 | 83.9643 | 10.0282 | 103.9655 | 60.0035
1.3154 | 120.0323 | 38.582 | 84.1988 | 10.0295 | 104.2042 | 60.0162
1.3156 | 120.0575 | 39.034 | 83.7552 | 10.0298 | 103.7648 | 60.0288
1.3158 | 120.0318 | 39.032 | 83.7486 | 10.0267 | 103.7539 | 60.0159
1.316 | 120.006 | 39.127 | 83.645 | 10.0231 | 103.646 | 60.003
1.3161 | 119.9803 | 38.846 | 83.9174 | 10.0206 | 103.9142 | 59.9902
1.3163 | 120.0566 | 38.792 | 83.9969 | 10.0248 | 104.0063 | 60.0283
1.3164 | 120.1074 | 38.699 | 84.1068 | 10.0275 | 104.1247 | 60.0537
1.3166 | 120.1326 | 38.562 | 84.2522 | 10.0278 | 104.2743 | 60.0663
1.3168 | 120.0814 | 38.358 | 84.4391 | 10.0228 | 104.4527 | 60.0407
1.317 | 120.1831 | 38.42 | 84.411 | 10.0288 | 104.4416 | 60.0916
1.3172 | 120.2085 | 38.642 | 84.1975 | 10.0297 | 104.2322 | 60.1042
1.3172 | 120.0297 | 38.596 | 84.1839 | 10.0155 | 104.1888 | 60.0148
1.3174 | 120.1315 | 38.627 | 84.1868 | 10.0216 | 104.2087 | 60.0657
1.3176 | 120.1312 | 38.901 | 83.9127 | 10.0205 | 103.9346 | 60.0656
1.3179 | 120.1819 | 38.791 | 84.0396 | 10.0221 | 104.0699 | 60.0909
1.318 | 120.2073 | 38.843 | 83.9961 | 10.0235 | 104.0306 | 60.1036
1.3182 | 120.207 | 38.885 | 83.954 | 10.0218 | 103.9885 | 60.1035
1.3182 | 120.1303 | 38.713 | 84.1004 | 10.0154 | 104.1221 | 60.0651
1.3185 | 120.1555 | 38.887 | 83.9348 | 10.0157 | 103.9607 | 60.0777
1.3187 | 120.2062 | 38.885 | 83.9537 | 10.0179 | 103.9881 | 60.1031
1.3189 | 120.257 | 38.719 | 84.1367 | 10.0201 | 104.1795 | 60.1285
1.319 | 120.3078 | 38.724 | 84.1486 | 10.0228 | 104.1999 | 60.1539
1.3192 | 120.3076 | 38.613 | 84.2595 | 10.0217 | 104.3108 | 60.1538
1.3193 | 120.2054 | 38.493 | 84.3455 | 10.0134 | 104.3797 | 60.1027
1.3194 | 120.2307 | 38.642 | 84.2049 | 10.0142 | 104.2433 | 60.1153
1.3196 | 120.1793 | 38.754 | 84.0758 | 10.0087 | 104.1057 | 60.0897
1.3198 | 120.2811 | 38.695 | 84.1687 | 10.0148 | 104.2155 | 60.1405
1.32 | 120.3319 | 38.497 | 84.3836 | 10.0175 | 104.439 | 60.166
1.3201 | 120.3317 | 38.619 | 84.2616 | 10.0164 | 104.3169 | 60.1659
1.3203 | 120.2294 | 38.486 | 84.3605 | 10.0075 | 104.3987 | 60.1147
1.3204 | 120.3058 | 38.557 | 84.3149 | 10.0122 | 104.3659 | 60.1529
1.3206 | 120.2544 | 38.843 | 84.0118 | 10.0067 | 104.0542 | 60.1272
1.3209 | 120.3307 | 38.658 | 84.2222 | 10.0108 | 104.2773 | 60.1653
1.321 | 120.407 | 38.692 | 84.2137 | 10.0155 | 104.2815 | 60.2035
1.3212 | 120.4067 | 38.594 | 84.3116 | 10.0138 | 104.3793 | 60.2033
1.3212 | 120.3812 | 38.585 | 84.3121 | 10.0119 | 104.3756 | 60.1906
1.3215 | 120.3297 | 38.545 | 84.3349 | 10.0058 | 104.3899 | 60.1649
1.3216 | 120.4062 | 38.639 | 84.2664 | 10.011 | 104.3341 | 60.2031
1.3219 | 120.4057 | 38.435 | 84.4702 | 10.0088 | 104.5379 | 60.2029
1.3219 | 120.3291 | 38.635 | 84.2447 | 10.0024 | 104.2995 | 60.1645
1.3221 | 120.4054 | 38.705 | 84.2001 | 10.0071 | 104.2677 | 60.2027
1.3222 | 120.4563 | 38.551 | 84.3711 | 10.0099 | 104.4471 | 60.2281
1.3225 | 120.4559 | 38.362 | 84.56 | 10.0082 | 104.636 | 60.228
1.3226 | 120.4302 | 38.678 | 84.2354 | 10.0051 | 104.3071 | 60.2151
1.3228 | 120.4299 | 38.916 | 83.9973 | 10.0035 | 104.0689 | 60.2149
1.323 | 120.5318 | 38.681 | 84.2663 | 10.0101 | 104.3549 | 60.2659
1.3232 | 120.4549 | 38.396 | 84.5256 | 10.0026 | 104.6014 | 60.2274
1.3233 | 120.4037 | 38.652 | 84.2526 | 9.9982 | 104.3199 | 60.2019
1.3234 | 120.5311 | 38.535 | 84.412 | 10.0067 | 104.5006 | 60.2656
1.3236 | 120.4798 | 38.668 | 84.2619 | 10.0012 | 104.3419 | 60.2399
1.3238 | 120.5561 | 38.682 | 84.2734 | 10.0059 | 104.3661 | 60.2781
1.324 | 120.5303 | 38.748 | 84.1988 | 10.0023 | 104.2871 | 60.2651
1.3241 | 120.5301 | 38.676 | 84.2707 | 10.0012 | 104.359 | 60.265
1.3243 | 120.4788 | 38.554 | 84.3756 | 9.9962 | 104.4554 | 60.2394
1.3243 | 120.4277 | 38.316 | 84.5966 | 9.9918 | 104.6678 | 60.2138
1.3246 | 120.5804 | 38.615 | 84.3485 | 10.0011 | 104.4452 | 60.2902
1.3249 | 120.58 | 38.495 | 84.4683 | 9.9995 | 104.565 | 60.29
1.325 | 120.5798 | 38.262 | 84.7013 | 9.9983 | 104.7979 | 60.2899
1.3251 | 120.6051 | 38.405 | 84.5667 | 9.9992 | 104.6676 | 60.3026
1.3254 | 120.5027 | 38.496 | 84.4416 | 9.9898 | 104.5254 | 60.2514
1.3254 | 120.5281 | 38.57 | 84.376 | 9.9912 | 104.4641 | 60.2641
1.3256 | 120.6045 | 38.313 | 84.6585 | 9.9958 | 104.7592 | 60.3022
1.3258 | 120.6297 | 38.602 | 84.3779 | 9.9961 | 104.4829 | 60.3149
1.326 | 120.6549 | 38.557 | 84.4313 | 9.9963 | 104.5405 | 60.3275
1.3262 | 120.6547 | 38.253 | 84.7352 | 9.9952 | 104.8443 | 60.3273
1.3263 | 120.731 | 38.572 | 84.4417 | 9.9999 | 104.5635 | 60.3655
1.3264 | 120.5011 | 38.753 | 84.184 | 9.9815 | 104.2676 | 60.2506
1.3266 | 120.603 | 38.676 | 84.295 | 9.9881 | 104.3955 | 60.3015
1.3267 | 120.6539 | 38.497 | 84.491 | 9.9913 | 104.6 | 60.327
1.327 | 120.7046 | 38.333 | 84.6719 | 9.993 | 104.7893 | 60.3523
1.3271 | 120.6788 | 38.701 | 84.2953 | 9.9899 | 104.4084 | 60.3394
1.3273 | 120.6785 | 38.741 | 84.2552 | 9.9883 | 104.3683 | 60.3393
1.3274 | 120.7039 | 39.188 | 83.8166 | 9.9896 | 103.934 | 60.352
1.3276 | 120.6526 | 38.896 | 84.0915 | 9.9841 | 104.2003 | 60.3263
1.3278 | 120.6523 | 38.388 | 84.5994 | 9.983 | 104.7082 | 60.3262
1.3279 | 120.6777 | 38.43 | 84.5659 | 9.9838 | 104.6788 | 60.3388
1.3281 | 120.7539 | 38.735 | 84.2863 | 9.988 | 104.412 | 60.377
1.3283 | 120.8046 | 38.698 | 84.3402 | 9.9901 | 104.4743 | 60.4023
1.3284 | 120.6769 | 38.747 | 84.2486 | 9.98 | 104.3615 | 60.3385
1.3286 | 120.7276 | 38.88 | 84.1325 | 9.9822 | 104.2538 | 60.3638
1.3288 | 120.7019 | 38.823 | 84.181 | 9.9791 | 104.298 | 60.351
1.329 | 120.6761 | 38.732 | 84.2634 | 9.9755 | 104.376 | 60.338
1.3291 | 120.7524 | 38.929 | 84.0918 | 9.9802 | 104.2172 | 60.3762
1.3292 | 120.8289 | 38.659 | 84.3873 | 9.9854 | 104.5254 | 60.4144
1.3295 | 120.7264 | 38.82 | 84.1921 | 9.9755 | 104.3132 | 60.3632
1.3296 | 120.7263 | 38.626 | 84.3861 | 9.975 | 104.5071 | 60.3631
1.3299 | 120.7258 | 38.778 | 84.2339 | 9.9728 | 104.3549 | 60.3629
1.3299 | 120.7768 | 38.291 | 84.7379 | 9.976 | 104.8674 | 60.3884
1.3301 | 120.802 | 38.754 | 84.2833 | 9.9763 | 104.417 | 60.401
1.3301 | 120.7509 | 38.61 | 84.4103 | 9.9725 | 104.5355 | 60.3755
1.3304 | 120.8271 | 38.708 | 84.3377 | 9.976 | 104.4755 | 60.4135
1.3306 | 120.7758 | 38.443 | 84.5856 | 9.9711 | 104.7149 | 60.3879
1.3308 | 120.8265 | 38.63 | 84.4155 | 9.9733 | 104.5533 | 60.4133
1.3309 | 120.8008 | 38.701 | 84.3359 | 9.9702 | 104.4694 | 60.4004
1.3312 | 120.8005 | 38.975 | 84.0618 | 9.9686 | 104.1952 | 60.4002
1.3314 | 120.9533 | 38.95 | 84.1378 | 9.9784 | 104.2966 | 60.4766
1.3314 | 120.8767 | 38.717 | 84.3452 | 9.9727 | 104.4914 | 60.4384
1.3316 | 120.8509 | 39.135 | 83.9186 | 9.9691 | 104.0604 | 60.4254
1.3317 | 120.9272 | 38.924 | 84.1551 | 9.9737 | 104.3096 | 60.4636
1.332 | 120.9014 | 38.682 | 84.3885 | 9.9702 | 104.5387 | 60.4507
1.3323 | 121.003 | 38.727 | 84.3773 | 9.9756 | 104.5445 | 60.5015
1.3323 | 120.9774 | 38.421 | 84.6748 | 9.9732 | 104.8377 | 60.4887
1.3324 | 120.9263 | 38.395 | 84.6838 | 9.9688 | 104.8381 | 60.4631
1.3325 | 120.9006 | 38.626 | 84.4442 | 9.9663 | 104.5943 | 60.4503
1.3328 | 121.0023 | 38.546 | 84.5581 | 9.9718 | 104.7251 | 60.5011
1.333 | 120.9764 | 38.678 | 84.4175 | 9.9682 | 104.5802 | 60.4882
1.3332 | 121.0782 | 38.724 | 84.4054 | 9.9742 | 104.5851 | 60.5391
1.3333 | 120.9759 | 38.676 | 84.4193 | 9.9655 | 104.582 | 60.488
1.3335 | 121.0012 | 38.486 | 84.6177 | 9.9663 | 104.7846 | 60.5006
1.3336 | 120.9501 | 38.556 | 84.5307 | 9.9619 | 104.689 | 60.475
1.3337 | 120.9243 | 38.512 | 84.5661 | 9.9589 | 104.7202 | 60.4622
1.3339 | 121.0516 | 38.71 | 84.4105 | 9.9668 | 104.5858 | 60.5258
1.3341 | 121.0513 | 38.721 | 84.3994 | 9.9651 | 104.5746 | 60.5256
1.3343 | 121.1021 | 38.663 | 84.4744 | 9.9679 | 104.6581 | 60.5511
1.3344 | 121.0764 | 38.878 | 84.2508 | 9.9649 | 104.4302 | 60.5382
1.3346 | 120.9996 | 38.841 | 84.2622 | 9.958 | 104.4288 | 60.4998
1.3348 | 120.9483 | 38.892 | 84.1941 | 9.9525 | 104.3521 | 60.4741
1.3349 | 120.9482 | 38.558 | 84.5281 | 9.952 | 104.6861 | 60.4741
1.3352 | 121.1008 | 38.682 | 84.4549 | 9.9613 | 104.6384 | 60.5504
1.3353 | 121.1261 | 38.683 | 84.4624 | 9.9621 | 104.6501 | 60.5631
1.3355 | 121.1003 | 38.222 | 84.9148 | 9.9585 | 105.0982 | 60.5502
1.3357 | 121.0491 | 38.694 | 84.4257 | 9.9536 | 104.6005 | 60.5245
1.3357 | 121.049 | 39.086 | 84.0337 | 9.9531 | 104.2085 | 60.5245
1.336 | 121.0231 | 38.938 | 84.173 | 9.9495 | 104.3436 | 60.5116
1.3361 | 121.0229 | 38.988 | 84.123 | 9.9484 | 104.2934 | 60.5114
1.3363 | 121.1247 | 38.752 | 84.3929 | 9.9544 | 104.5803 | 60.5623
1.3365 | 121.201 | 38.769 | 84.4013 | 9.959 | 104.6015 | 60.6005
1.3366 | 121.0987 | 38.641 | 84.4952 | 9.9503 | 104.6784 | 60.5494
1.3368 | 121.0475 | 38.899 | 84.2202 | 9.9454 | 104.3947 | 60.5237
1.337 | 121.0982 | 38.658 | 84.4781 | 9.9475 | 104.6611 | 60.5491
1.3371 | 121.098 | 38.619 | 84.517 | 9.9465 | 104.7 | 60.549
1.3373 | 121.0721 | 38.567 | 84.5604 | 9.9429 | 104.7391 | 60.5361
1.3375 | 121.1485 | 38.839 | 84.3138 | 9.9475 | 104.5052 | 60.5742
1.3376 | 121.1228 | 38.802 | 84.3423 | 9.9451 | 104.5294 | 60.5614
1.3378 | 121.1736 | 39.162 | 83.9992 | 9.9472 | 104.1948 | 60.5868
1.3379 | 121.1478 | 38.653 | 84.4996 | 9.9442 | 104.6909 | 60.5739
1.3381 | 121.173 | 38.638 | 84.523 | 9.9445 | 104.7185 | 60.5865
1.3384 | 121.1727 | 38.742 | 84.4189 | 9.9429 | 104.6144 | 60.5864
1.3385 | 121.198 | 38.836 | 84.3333 | 9.9437 | 104.533 | 60.599
1.3386 | 121.1469 | 38.769 | 84.3833 | 9.9393 | 104.5744 | 60.5734
1.3389 | 121.172 | 39.025 | 84.1357 | 9.939 | 104.331 | 60.586
1.3389 | 121.2484 | 39.113 | 84.0731 | 9.9442 | 104.2812 | 60.6242
1.3391 | 121.2226 | 38.728 | 84.4495 | 9.9407 | 104.6533 | 60.6113
1.3393 | 121.1968 | 39.129 | 84.0399 | 9.9377 | 104.2394 | 60.5984
1.3395 | 121.1965 | 38.573 | 84.5958 | 9.936 | 104.7953 | 60.5983
1.3396 | 121.1454 | 38.643 | 84.5088 | 9.9317 | 104.6997 | 60.5727
1.3397 | 121.2727 | 38.754 | 84.4402 | 9.9401 | 104.6524 | 60.6364
1.3399 | 121.2724 | 38.843 | 84.3511 | 9.9385 | 104.5632 | 60.6362
1.3401 | 121.2212 | 38.548 | 84.6291 | 9.9336 | 104.8326 | 60.6106
1.3403 | 121.2719 | 38.862 | 84.332 | 9.9357 | 104.5439 | 60.6359
1.3405 | 121.2972 | 38.814 | 84.3884 | 9.9365 | 104.6046 | 60.6486
1.3407 | 121.2457 | 38.73 | 84.4552 | 9.9305 | 104.6629 | 60.6229
1.3408 | 121.2456 | 38.569 | 84.6162 | 9.93 | 104.8238 | 60.6228
1.341 | 121.2964 | 38.674 | 84.5281 | 9.9327 | 104.7442 | 60.6482
1.3411 | 121.3218 | 38.366 | 84.8446 | 9.9335 | 105.0649 | 60.6609
1.3413 | 121.3469 | 38.345 | 84.874 | 9.9338 | 105.0985 | 60.6735
1.3414 | 121.3213 | 38.257 | 84.9534 | 9.9313 | 105.1737 | 60.6607
1.3417 | 121.3464 | 38.284 | 84.9348 | 9.9311 | 105.1592 | 60.6732
1.3418 | 121.2186 | 38.106 | 85.0702 | 9.9205 | 105.2733 | 60.6093
1.3419 | 121.2185 | 38.279 | 84.8972 | 9.9199 | 105.1003 | 60.6093
1.3422 | 121.3457 | 38.374 | 84.8446 | 9.9273 | 105.0688 | 60.6728
1.3424 | 121.3964 | 38.209 | 85.0265 | 9.9294 | 105.2592 | 60.6982
1.3425 | 121.3197 | 38.378 | 84.8319 | 9.9232 | 105.0519 | 60.6599
1.3426 | 121.345 | 38.241 | 84.9773 | 9.924 | 105.2015 | 60.6725
1.3427 | 121.2939 | 38.539 | 84.6623 | 9.9196 | 104.8779 | 60.6469
1.3429 | 121.166 | 38.505 | 84.6537 | 9.9085 | 104.848 | 60.583
1.3431 | 121.3188 | 38.893 | 84.3166 | 9.9183 | 104.5364 | 60.6594
1.3433 | 121.3696 | 38.482 | 84.7445 | 9.921 | 104.9728 | 60.6848
1.3435 | 121.3693 | 38.689 | 84.5374 | 9.9194 | 104.7656 | 60.6846
1.3437 | 121.369 | 38.607 | 84.6193 | 9.9183 | 104.8475 | 60.6845
1.3438 | 121.3178 | 38.483 | 84.7263 | 9.9134 | 104.9459 | 60.6589
1.344 | 121.292 | 38.416 | 84.7847 | 9.9099 | 105 | 60.646
1.3441 | 121.3684 | 38.699 | 84.5271 | 9.915 | 104.7552 | 60.6842
1.3443 | 121.3681 | 38.504 | 84.722 | 9.9134 | 104.95 | 60.684
1.3445 | 121.4188 | 38.48 | 84.7629 | 9.9155 | 104.9994 | 60.7094
1.3447 | 121.4695 | 38.533 | 84.7268 | 9.9177 | 104.9718 | 60.7348
1.3447 | 121.3674 | 38.505 | 84.7208 | 9.9101 | 104.9487 | 60.6837
1.345 | 121.3671 | 38.642 | 84.5837 | 9.9085 | 104.8116 | 60.6836
1.3451 | 121.3924 | 38.499 | 84.7351 | 9.9093 | 104.9672 | 60.6962
1.3453 | 121.3411 | 38.524 | 84.693 | 9.9039 | 104.9165 | 60.6705
1.3455 | 121.3919 | 38.329 | 84.905 | 9.9066 | 105.1369 | 60.6959
1.3457 | 121.4681 | 38.695 | 84.5644 | 9.9106 | 104.8091 | 60.7341
1.3458 | 121.3659 | 38.484 | 84.7413 | 9.9025 | 104.969 | 60.683
1.3459 | 121.4423 | 38.684 | 84.5668 | 9.9071 | 104.8071 | 60.7211
1.3461 | 121.3909 | 38.446 | 84.7876 | 9.9017 | 105.0195 | 60.6955
1.3463 | 121.4417 | 38.494 | 84.7566 | 9.9044 | 104.9969 | 60.7209
1.3465 | 121.4414 | 38.981 | 84.2695 | 9.9028 | 104.5097 | 60.7207
1.3466 | 121.4157 | 38.71 | 84.5319 | 9.8998 | 104.7678 | 60.7078
1.3468 | 121.441 | 38.847 | 84.4033 | 9.9006 | 104.6435 | 60.7205
1.3469 | 121.4663 | 38.862 | 84.3968 | 9.9014 | 104.6411 | 60.7331
1.3471 | 121.4405 | 38.359 | 84.8912 | 9.8979 | 105.1312 | 60.7202
1.3473 | 121.5168 | 38.631 | 84.6446 | 9.9025 | 104.8974 | 60.7584
1.3475 | 121.491 | 39.092 | 84.175 | 9.899 | 104.4235 | 60.7455
1.3476 | 121.4652 | 38.562 | 84.6964 | 9.896 | 104.9406 | 60.7326
1.3477 | 121.4141 | 38.802 | 84.4394 | 9.8917 | 104.675 | 60.707
1.3479 | 121.5413 | 38.658 | 84.6258 | 9.8995 | 104.8827 | 60.7707
1.3482 | 121.5409 | 38.77 | 84.5136 | 9.8974 | 104.7705 | 60.7705
1.3483 | 121.5663 | 38.687 | 84.6051 | 9.8987 | 104.8662 | 60.7832
1.3484 | 121.5661 | 38.815 | 84.477 | 9.8976 | 104.7381 | 60.7831
1.3487 | 121.5657 | 38.888 | 84.4039 | 9.8955 | 104.6648 | 60.7828
1.3489 | 121.6165 | 38.359 | 84.9498 | 9.8982 | 105.2193 | 60.8083
1.3489 | 121.5143 | 38.808 | 84.4668 | 9.8901 | 104.7192 | 60.7572
1.349 | 121.4632 | 38.38 | 84.8777 | 9.8858 | 105.1216 | 60.7316
1.3493 | 121.6159 | 38.792 | 84.5166 | 9.8949 | 104.7859 | 60.8079
1.3495 | 121.5901 | 38.985 | 84.315 | 9.892 | 104.5801 | 60.7951
1.3497 | 121.5898 | 38.777 | 84.5229 | 9.8904 | 104.7879 | 60.7949
1.3498 | 121.6661 | 38.61 | 84.7154 | 9.8949 | 104.9931 | 60.8331
1.35 | 121.5639 | 38.959 | 84.3323 | 9.8863 | 104.5929 | 60.7819
1.3501 | 121.5636 | 38.774 | 84.5172 | 9.8852 | 104.7778 | 60.7818
1.3502 | 121.5635 | 38.598 | 84.6932 | 9.8847 | 104.9538 | 60.7818
1.3505 | 121.6397 | 38.724 | 84.5926 | 9.8882 | 104.8658 | 60.8198
1.3506 | 121.6905 | 39.136 | 84.1975 | 9.8909 | 104.4792 | 60.8452
1.3508 | 121.6391 | 38.794 | 84.5224 | 9.8855 | 104.7956 | 60.8196
1.3509 | 121.5625 | 38.556 | 84.7348 | 9.8793 | 104.9952 | 60.7812
1.3511 | 121.6388 | 38.696 | 84.6203 | 9.8839 | 104.8934 | 60.8194
1.3513 | 121.6385 | 38.713 | 84.6032 | 9.8823 | 104.8762 | 60.8192
1.3513 | 121.6385 | 38.534 | 84.7822 | 9.8823 | 105.0552 | 60.8192
1.3516 | 121.8166 | 38.495 | 84.8805 | 9.8928 | 105.1833 | 60.9083
1.3519 | 121.7397 | 38.569 | 84.7809 | 9.8855 | 105.0708 | 60.8698
1.3519 | 121.6885 | 38.695 | 84.6378 | 9.8812 | 104.9193 | 60.8443
1.3521 | 121.6883 | 38.7 | 84.6328 | 9.8801 | 104.9142 | 60.8442
1.3523 | 121.637 | 38.49 | 84.8257 | 9.8747 | 105.0985 | 60.8185
1.3524 | 121.7133 | 38.671 | 84.6701 | 9.8793 | 104.9557 | 60.8567
1.3525 | 121.7387 | 38.83 | 84.5196 | 9.8807 | 104.8094 | 60.8694
1.3528 | 121.7893 | 38.852 | 84.5144 | 9.8823 | 104.8127 | 60.8947
1.3529 | 121.7892 | 38.514 | 84.8524 | 9.8817 | 105.1506 | 60.8946
1.3531 | 121.7379 | 38.689 | 84.6603 | 9.8764 | 104.9499 | 60.8689
1.3532 | 121.7888 | 38.845 | 84.5213 | 9.8796 | 104.8194 | 60.8944
1.3534 | 121.6863 | 38.616 | 84.7161 | 9.8699 | 104.9971 | 60.8431
1.3536 | 121.8137 | 38.352 | 85.0226 | 9.8782 | 105.3248 | 60.9068
1.3537 | 121.839 | 38.825 | 84.558 | 9.8791 | 104.8645 | 60.9195
1.3539 | 121.7877 | 38.636 | 84.7299 | 9.8742 | 105.0279 | 60.8939
1.3541 | 121.8129 | 38.451 | 84.9233 | 9.8745 | 105.2255 | 60.9065
1.3542 | 121.8127 | 38.348 | 85.0262 | 9.8734 | 105.3283 | 60.9063
1.3545 | 121.7869 | 38.524 | 84.8416 | 9.8699 | 105.1394 | 60.8934
1.3546 | 121.8887 | 38.372 | 85.0276 | 9.8764 | 105.3423 | 60.9443
1.3549 | 121.8883 | 38.175 | 85.2244 | 9.8742 | 105.5391 | 60.9441
1.3549 | 121.8883 | 38.574 | 84.8254 | 9.8742 | 105.1401 | 60.9441
1.355 | 121.8115 | 38.803 | 84.5708 | 9.8675 | 104.8728 | 60.9058
1.3553 | 121.8622 | 38.459 | 84.9317 | 9.8697 | 105.2421 | 60.9311
1.3555 | 121.8874 | 38.434 | 84.9651 | 9.8699 | 105.2797 | 60.9437
1.3556 | 121.8362 | 38.365 | 85.0171 | 9.8651 | 105.3231 | 60.9181
1.3558 | 121.9124 | 38.481 | 84.9265 | 9.8691 | 105.2452 | 60.9562
1.3559 | 121.8357 | 38.27 | 85.1119 | 9.863 | 105.4179 | 60.9179
1.356 | 121.8611 | 38.465 | 84.9254 | 9.8643 | 105.2356 | 60.9306
1.3563 | 121.9373 | 38.506 | 84.9098 | 9.8678 | 105.2326 | 60.9686
1.3564 | 121.9626 | 38.508 | 84.9162 | 9.8686 | 105.2433 | 60.9813
1.3566 | 121.9367 | 38.269 | 85.1466 | 9.8651 | 105.4694 | 60.9684
1.3567 | 121.9876 | 38.545 | 84.8875 | 9.8683 | 105.2188 | 60.9938
1.357 | 121.9617 | 38.592 | 84.8319 | 9.8643 | 105.1588 | 60.9808
1.3571 | 121.9616 | 38.349 | 85.0749 | 9.8638 | 105.4018 | 60.9808
1.3572 | 121.9105 | 38.239 | 85.1678 | 9.8595 | 105.4862 | 60.9552
1.3574 | 121.9355 | 38.472 | 84.9432 | 9.8592 | 105.2658 | 60.9678
1.3576 | 122.0119 | 38.258 | 85.1826 | 9.8638 | 105.5179 | 61.0059
1.3578 | 121.935 | 38.554 | 84.861 | 9.8566 | 105.1835 | 60.9675
1.358 | 122.0622 | 38.321 | 85.1364 | 9.8643 | 105.4801 | 61.0311
1.3581 | 121.9346 | 38.116 | 85.2989 | 9.8544 | 105.6213 | 60.9673
1.3582 | 121.9344 | 38.397 | 85.0178 | 9.8533 | 105.3402 | 60.9672
1.3585 | 121.9595 | 38.4 | 85.0232 | 9.8536 | 105.3498 | 60.9798
1.3587 | 122.0358 | 38.294 | 85.1546 | 9.8577 | 105.4939 | 61.0179
1.3587 | 122.0357 | 38.301 | 85.1476 | 9.8571 | 105.4868 | 61.0178
1.359 | 121.9843 | 38.39 | 85.0414 | 9.8518 | 105.3722 | 60.9922
1.3591 | 121.9586 | 38.449 | 84.9739 | 9.8488 | 105.3003 | 60.9793
1.3593 | 121.9327 | 38.602 | 84.8122 | 9.8453 | 105.1344 | 60.9664
1.3595 | 122.0091 | 38.437 | 85.0027 | 9.8499 | 105.3375 | 61.0045
1.3596 | 121.9833 | 38.457 | 84.9741 | 9.847 | 105.3047 | 60.9917
1.3598 | 122.0596 | 38.537 | 84.9195 | 9.851 | 105.2628 | 61.0298
1.36 | 122.1104 | 38.671 | 84.8025 | 9.8537 | 105.1542 | 61.0552
1.3601 | 122.0337 | 38.375 | 85.0729 | 9.8475 | 105.4119 | 61.0169
1.3602 | 122.008 | 38.611 | 84.8283 | 9.8446 | 105.163 | 61.004
1.3604 | 122.0077 | 38.498 | 84.9412 | 9.843 | 105.2758 | 61.0038
1.3606 | 122.0329 | 38.375 | 85.0726 | 9.8432 | 105.4114 | 61.0164
1.3607 | 122.0328 | 38.168 | 85.2796 | 9.8427 | 105.6184 | 61.0164
1.361 | 122.0833 | 38.23 | 85.2344 | 9.8443 | 105.5817 | 61.0417
1.3611 | 122.1343 | 38.133 | 85.3484 | 9.8475 | 105.7041 | 61.0671
1.3613 | 122.0574 | 38.579 | 84.8768 | 9.8403 | 105.2197 | 61.0287
1.3614 | 122.0317 | 38.668 | 84.7792 | 9.8374 | 105.1178 | 61.0158
1.3617 | 122.0314 | 38.501 | 84.9461 | 9.8358 | 105.2847 | 61.0157
1.3618 | 122.0822 | 38.285 | 85.1791 | 9.8385 | 105.5261 | 61.0411
1.362 | 122.1329 | 38.618 | 84.863 | 9.8406 | 105.2184 | 61.0664
1.3621 | 122.1328 | 38.541 | 84.9399 | 9.8401 | 105.2954 | 61.0664
1.3622 | 122.1581 | 38.503 | 84.9864 | 9.8409 | 105.346 | 61.079
1.3625 | 122.1577 | 38.341 | 85.1482 | 9.8393 | 105.5079 | 61.0789
1.3626 | 122.183 | 38.327 | 85.1707 | 9.8401 | 105.5345 | 61.0915
1.3628 | 122.0807 | 38.501 | 84.9626 | 9.831 | 105.3093 | 61.0403
1.363 | 122.157 | 38.409 | 85.08 | 9.8356 | 105.4395 | 61.0785
1.363 | 122.1314 | 38.456 | 85.0245 | 9.8332 | 105.3797 | 61.0657
1.3632 | 122.2331 | 38.332 | 85.1824 | 9.8391 | 105.5545 | 61.1165
1.3635 | 122.1817 | 38.44 | 85.0572 | 9.8337 | 105.4209 | 61.0909
1.3636 | 122.207 | 38.158 | 85.3477 | 9.8345 | 105.7155 | 61.1035
1.3638 | 122.2067 | 38.491 | 85.0146 | 9.8329 | 105.3824 | 61.1034
1.3639 | 122.2321 | 38.499 | 85.015 | 9.8343 | 105.3871 | 61.1161
1.364 | 122.1299 | 38.378 | 85.102 | 9.8257 | 105.4569 | 61.0649
1.3643 | 122.206 | 38.306 | 85.1993 | 9.8292 | 105.567 | 61.103
1.3644 | 122.2824 | 38.165 | 85.3658 | 9.8343 | 105.7462 | 61.1412
1.3646 | 122.2821 | 38.043 | 85.4877 | 9.8327 | 105.868 | 61.141
1.3648 | 122.1543 | 38.126 | 85.3621 | 9.8223 | 105.7211 | 61.0771
1.3649 | 122.2561 | 38.416 | 85.106 | 9.8287 | 105.4821 | 61.1281
1.3651 | 122.2048 | 38.247 | 85.2579 | 9.8234 | 105.6254 | 61.1024
1.3653 | 122.2046 | 38.503 | 85.0019 | 9.8223 | 105.3693 | 61.1023
1.3654 | 122.1788 | 38.268 | 85.2283 | 9.8194 | 105.5914 | 61.0894
1.3656 | 122.2551 | 38.266 | 85.2557 | 9.8234 | 105.6315 | 61.1275
1.3658 | 122.2803 | 38.343 | 85.1871 | 9.8242 | 105.5672 | 61.1402
1.366 | 122.28 | 38.278 | 85.252 | 9.8226 | 105.632 | 61.14
1.3662 | 122.2798 | 38.35 | 85.1799 | 9.8216 | 105.5599 | 61.1399
1.3662 | 122.2287 | 38.096 | 85.4169 | 9.8173 | 105.7883 | 61.1143
1.3665 | 122.2282 | 38.315 | 85.1977 | 9.8152 | 105.5691 | 61.1141
1.3666 | 122.2537 | 38.388 | 85.1332 | 9.8165 | 105.5088 | 61.1268
1.3669 | 122.3042 | 38.086 | 85.4521 | 9.8181 | 105.8361 | 61.1521
1.367 | 122.3807 | 38.319 | 85.2446 | 9.8232 | 105.6413 | 61.1903
1.3672 | 122.4059 | 38.328 | 85.244 | 9.8235 | 105.6449 | 61.2029
1.3672 | 122.2782 | 38.468 | 85.0614 | 9.8136 | 105.4411 | 61.1391
1.3675 | 122.3034 | 38.623 | 84.9148 | 9.8139 | 105.2987 | 61.1517
1.3676 | 122.2521 | 38.388 | 85.1327 | 9.8091 | 105.5081 | 61.1261
1.3678 | 122.3284 | 38.255 | 85.2911 | 9.8131 | 105.6792 | 61.1642
1.368 | 122.4046 | 38.397 | 85.1745 | 9.8171 | 105.5753 | 61.2023
1.3682 | 122.5064 | 38.135 | 85.4705 | 9.8235 | 105.8882 | 61.2532
1.3683 | 122.3022 | 38.355 | 85.1824 | 9.8081 | 105.5661 | 61.1511
1.3684 | 122.3785 | 38.369 | 85.1938 | 9.8126 | 105.5903 | 61.1893
1.3687 | 122.4036 | 38.25 | 85.3212 | 9.8124 | 105.7218 | 61.2018
1.3688 | 122.3779 | 38.027 | 85.5356 | 9.8095 | 105.9319 | 61.1889
1.3691 | 122.4031 | 38.503 | 85.068 | 9.8097 | 105.4685 | 61.2015
1.3691 | 122.4285 | 38.15 | 85.4295 | 9.8111 | 105.8342 | 61.2142
1.3693 | 122.4027 | 38.346 | 85.2249 | 9.8082 | 105.6254 | 61.2014
1.3694 | 122.377 | 38.492 | 85.0703 | 9.8052 | 105.4665 | 61.1885
1.3697 | 122.4276 | 38.308 | 85.2712 | 9.8069 | 105.6758 | 61.2138
1.3698 | 122.402 | 38.167 | 85.4037 | 9.8045 | 105.804 | 61.201
1.3701 | 122.3505 | 38.597 | 84.9565 | 9.7986 | 105.3483 | 61.1753
1.3701 | 122.4269 | 38.414 | 85.165 | 9.8037 | 105.5695 | 61.2135
1.3702 | 122.4013 | 38.554 | 85.0164 | 9.8013 | 105.4167 | 61.2007
1.3704 | 122.4266 | 38.456 | 85.1229 | 9.8021 | 105.5273 | 61.2133
1.3707 | 122.5027 | 38.373 | 85.2312 | 9.8056 | 105.6484 | 61.2514
1.3708 | 122.477 | 38.248 | 85.3477 | 9.8027 | 105.7605 | 61.2385
1.371 | 122.4512 | 38.336 | 85.2511 | 9.7992 | 105.6596 | 61.2256
1.3712 | 122.502 | 38.344 | 85.26 | 9.8019 | 105.677 | 61.251
1.3712 | 122.4508 | 38.367 | 85.2199 | 9.7976 | 105.6284 | 61.2254
1.3715 | 122.5015 | 38.393 | 85.2108 | 9.7998 | 105.6278 | 61.2508
1.3716 | 122.5268 | 38.442 | 85.1703 | 9.8006 | 105.5914 | 61.2634
1.3718 | 122.5265 | 38.375 | 85.2372 | 9.799 | 105.6583 | 61.2633
1.372 | 122.5518 | 38.285 | 85.3356 | 9.7998 | 105.7609 | 61.2759
1.3722 | 122.526 | 38.473 | 85.139 | 9.7964 | 105.56 | 61.263
1.3722 | 122.5004 | 38.253 | 85.3505 | 9.794 | 105.7672 | 61.2502
1.3724 | 122.5256 | 38.332 | 85.2799 | 9.7948 | 105.7008 | 61.2628
1.3726 | 122.5508 | 38.306 | 85.3143 | 9.7951 | 105.7394 | 61.2754
1.3728 | 122.6271 | 38.476 | 85.1697 | 9.7996 | 105.6076 | 61.3136
1.373 | 122.6267 | 38.432 | 85.2136 | 9.7975 | 105.6514 | 61.3134
1.3731 | 122.6776 | 38.487 | 85.1755 | 9.8007 | 105.6218 | 61.3388
1.3733 | 122.6773 | 38.283 | 85.3794 | 9.7991 | 105.8257 | 61.3387
1.3734 | 122.5752 | 38.152 | 85.4764 | 9.7912 | 105.9056 | 61.2876
1.3736 | 122.5493 | 38.221 | 85.3988 | 9.7877 | 105.8237 | 61.2747
1.3738 | 122.6765 | 38.099 | 85.5632 | 9.7954 | 106.0093 | 61.3383
1.374 | 122.7018 | 38.288 | 85.3826 | 9.7962 | 105.8329 | 61.3509
1.3741 | 122.6761 | 38.021 | 85.641 | 9.7933 | 106.0871 | 61.3381
1.3744 | 122.7012 | 38.272 | 85.3984 | 9.7931 | 105.8486 | 61.3506
1.3745 | 122.6756 | 38.34 | 85.3219 | 9.7907 | 105.7678 | 61.3378
1.3746 | 122.5989 | 38.346 | 85.2903 | 9.7846 | 105.7235 | 61.2995
1.3749 | 122.7005 | 38.437 | 85.2332 | 9.7899 | 105.6833 | 61.3503
1.375 | 122.7769 | 38.23 | 85.4656 | 9.7945 | 105.9284 | 61.3884
1.3752 | 122.7256 | 38.123 | 85.5555 | 9.7897 | 106.0098 | 61.3628
1.3753 | 122.7509 | 38.176 | 85.511 | 9.7905 | 105.9695 | 61.3755
1.3755 | 122.7251 | 38.407 | 85.2714 | 9.7871 | 105.7255 | 61.3625
1.3756 | 122.6995 | 38.301 | 85.3688 | 9.7847 | 105.8187 | 61.3497
1.3757 | 122.6992 | 38.28 | 85.3897 | 9.7837 | 105.8396 | 61.3496
1.3759 | 122.7245 | 38.419 | 85.2592 | 9.7845 | 105.7133 | 61.3623
1.3762 | 122.8005 | 38.116 | 85.5875 | 9.7874 | 106.0543 | 61.4003
1.3763 | 122.8514 | 38.077 | 85.6435 | 9.7906 | 106.1187 | 61.4257
1.3765 | 122.7492 | 38.312 | 85.3744 | 9.7821 | 105.8326 | 61.3746
1.3766 | 122.749 | 38.063 | 85.6233 | 9.7811 | 106.0815 | 61.3745
1.3767 | 122.6213 | 38.038 | 85.6058 | 9.7713 | 106.0427 | 61.3107
1.377 | 122.7739 | 38.439 | 85.2556 | 9.7803 | 105.718 | 61.387
1.3772 | 122.7991 | 38.341 | 85.362 | 9.7806 | 105.8286 | 61.3996
1.3774 | 122.8753 | 37.951 | 85.7774 | 9.7846 | 106.2567 | 61.4377
1.3774 | 122.8243 | 38.114 | 85.5974 | 9.7809 | 106.0682 | 61.4122
1.3775 | 122.7986 | 38.13 | 85.5729 | 9.778 | 106.0393 | 61.3993
1.3778 | 122.8493 | 38.38 | 85.3398 | 9.7801 | 105.8146 | 61.4246
1.3781 | 122.8744 | 38.322 | 85.4061 | 9.7799 | 105.8852 | 61.4372
1.3782 | 122.7976 | 38.119 | 85.5835 | 9.7733 | 106.0498 | 61.3988
1.3783 | 122.7974 | 38.055 | 85.6475 | 9.7722 | 106.1137 | 61.3987
1.3784 | 122.8228 | 38.156 | 85.5549 | 9.7736 | 106.0254 | 61.4114
1.3786 | 122.8991 | 38.211 | 85.5254 | 9.7781 | 106.0086 | 61.4496
1.3788 | 122.8478 | 37.942 | 85.7773 | 9.7728 | 106.2519 | 61.4239
1.3789 | 122.8475 | 38.456 | 85.2632 | 9.7717 | 105.7378 | 61.4238
1.3791 | 122.8727 | 38.021 | 85.7066 | 9.772 | 106.1854 | 61.4364
1.3793 | 122.9235 | 38.199 | 85.5455 | 9.7747 | 106.0328 | 61.4618
1.3794 | 122.8213 | 38.33 | 85.3804 | 9.7662 | 105.8506 | 61.4106
1.3796 | 122.7701 | 38.26 | 85.4334 | 9.7615 | 105.895 | 61.385
1.3798 | 122.9483 | 38.42 | 85.3328 | 9.7729 | 105.8241 | 61.4741
1.3799 | 122.8971 | 38.215 | 85.5207 | 9.7681 | 106.0035 | 61.4485
1.3802 | 122.9477 | 38.142 | 85.6106 | 9.7703 | 106.1019 | 61.4739
1.3803 | 122.922 | 38.434 | 85.31 | 9.7674 | 105.797 | 61.461
1.3804 | 122.9219 | 38.037 | 85.707 | 9.7669 | 106.194 | 61.461
1.3806 | 122.794 | 38.154 | 85.5473 | 9.7561 | 106.013 | 61.397
1.3807 | 122.845 | 38.309 | 85.4093 | 9.7592 | 105.8835 | 61.4225
1.381 | 122.9466 | 38.533 | 85.2192 | 9.7645 | 105.7103 | 61.4733
1.381 | 123.023 | 38.286 | 85.4917 | 9.7696 | 105.9955 | 61.5115
1.3813 | 122.9715 | 38.514 | 85.2465 | 9.7638 | 105.7418 | 61.4858
1.3815 | 123.0222 | 38.284 | 85.4934 | 9.7659 | 105.9971 | 61.5111
1.3816 | 122.9201 | 38.525 | 85.2184 | 9.758 | 105.705 | 61.46
1.3818 | 122.9454 | 38.551 | 85.2008 | 9.7588 | 105.6917 | 61.4727
1.3818 | 122.9708 | 38.492 | 85.2683 | 9.7601 | 105.7634 | 61.4854
1.3821 | 123.0468 | 38.468 | 85.3176 | 9.7636 | 105.8254 | 61.5234
1.3823 | 123.0721 | 38.338 | 85.456 | 9.7644 | 105.9681 | 61.5361
1.3825 | 123.1228 | 38.398 | 85.4129 | 9.7665 | 105.9334 | 61.5614
1.3826 | 123.0462 | 38.327 | 85.4584 | 9.7605 | 105.9661 | 61.5231
1.3828 | 123.0459 | 38.311 | 85.4743 | 9.7589 | 105.9819 | 61.5229
1.383 | 123.0456 | 38.007 | 85.7782 | 9.7573 | 106.2858 | 61.5228
1.3831 | 123.0454 | 38.339 | 85.4461 | 9.7568 | 105.9537 | 61.5227
1.3833 | 123.1216 | 38.486 | 85.3245 | 9.7608 | 105.8448 | 61.5608
1.3836 | 123.1722 | 38.339 | 85.4884 | 9.7624 | 106.0171 | 61.5861
1.3836 | 123.0957 | 38.268 | 85.5339 | 9.7569 | 106.0498 | 61.5478
1.3838 | 123.0444 | 38.22 | 85.5648 | 9.7516 | 106.0722 | 61.5222
1.3839 | 123.1207 | 38.206 | 85.6042 | 9.7561 | 106.1243 | 61.5603
1.3842 | 123.1969 | 38.178 | 85.6576 | 9.7601 | 106.1904 | 61.5984
1.3842 | 123.1712 | 37.989 | 85.8381 | 9.7577 | 106.3666 | 61.5856
1.3845 | 123.1963 | 38.218 | 85.6174 | 9.7575 | 106.1502 | 61.5982
1.3846 | 123.1452 | 37.972 | 85.8464 | 9.7533 | 106.3706 | 61.5726
1.3847 | 123.145 | 37.946 | 85.8723 | 9.7523 | 106.3965 | 61.5725
1.385 | 123.1957 | 38.222 | 85.6132 | 9.7544 | 106.1458 | 61.5978
1.3851 | 123.1955 | 38.054 | 85.7812 | 9.7533 | 106.3137 | 61.5977
1.3853 | 123.2461 | 38.069 | 85.783 | 9.7555 | 106.3241 | 61.6231
1.3854 | 123.2715 | 38.177 | 85.6835 | 9.7568 | 106.2288 | 61.6358
1.3856 | 123.2202 | 38.125 | 85.7184 | 9.7515 | 106.2551 | 61.6101
1.3858 | 123.2455 | 38.194 | 85.6578 | 9.7524 | 106.1987 | 61.6227
1.386 | 123.2197 | 38.34 | 85.5032 | 9.749 | 106.0398 | 61.6098
1.3861 | 123.1939 | 37.98 | 85.8546 | 9.7461 | 106.387 | 61.597
1.3863 | 123.3211 | 38.323 | 85.554 | 9.7537 | 106.1076 | 61.6606
1.3865 | 123.3463 | 37.923 | 85.9624 | 9.754 | 106.5202 | 61.6732
1.3865 | 123.3208 | 37.652 | 86.2249 | 9.7522 | 106.7784 | 61.6604
1.3868 | 123.346 | 38.199 | 85.6863 | 9.7525 | 106.244 | 61.673
1.3869 | 123.3458 | 38.154 | 85.7313 | 9.7514 | 106.2889 | 61.6729
1.3871 | 123.2944 | 38.214 | 85.6541 | 9.7462 | 106.2032 | 61.6472
1.3873 | 123.3197 | 37.931 | 85.9456 | 9.747 | 106.4989 | 61.6599
1.3875 | 123.3704 | 37.772 | 86.1215 | 9.7491 | 106.6832 | 61.6852
1.3876 | 123.3193 | 37.902 | 85.9744 | 9.7449 | 106.5276 | 61.6596
1.3877 | 123.3191 | 37.875 | 86.0014 | 9.7439 | 106.5545 | 61.6595
1.3879 | 123.3443 | 38.079 | 85.8058 | 9.7442 | 106.3631 | 61.6721
1.3881 | 123.3694 | 38.141 | 85.7521 | 9.7445 | 106.3137 | 61.6847
1.3884 | 123.3946 | 38.191 | 85.7105 | 9.7447 | 106.2763 | 61.6973
1.3885 | 123.3689 | 38.003 | 85.89 | 9.7419 | 106.4514 | 61.6844
1.3886 | 123.3433 | 37.437 | 86.4474 | 9.7395 | 107.0046 | 61.6716
1.3889 | 123.3429 | 37.599 | 86.2853 | 9.7374 | 106.8424 | 61.6714
1.3888 | 123.2919 | 38.32 | 85.5473 | 9.7343 | 106.096 | 61.646
1.3891 | 123.3935 | 38.217 | 85.6842 | 9.7396 | 106.2498 | 61.6968
1.3892 | 123.3168 | 38.462 | 85.4136 | 9.733 | 105.9664 | 61.6584
1.3895 | 123.444 | 38.127 | 85.791 | 9.7407 | 106.365 | 61.722
1.3897 | 123.3927 | 38.138 | 85.7629 | 9.7354 | 106.3283 | 61.6963
1.3898 | 123.3414 | 38.281 | 85.6028 | 9.7307 | 106.1597 | 61.6707
1.39 | 123.3412 | 38.273 | 85.6107 | 9.7297 | 106.1676 | 61.6706
1.39 | 123.4176 | 38.105 | 85.8042 | 9.7347 | 106.3738 | 61.7088
1.3903 | 123.4682 | 38.191 | 85.7351 | 9.7363 | 106.3131 | 61.7341
1.3905 | 123.468 | 38.056 | 85.87 | 9.7353 | 106.448 | 61.734
1.3908 | 123.5441 | 37.911 | 86.0404 | 9.7387 | 106.631 | 61.772
1.3908 | 123.4165 | 38.182 | 85.7268 | 9.7295 | 106.2963 | 61.7083
1.3909 | 123.3653 | 38.17 | 85.7218 | 9.7248 | 106.2827 | 61.6827
1.3912 | 123.4669 | 38.135 | 85.7906 | 9.7301 | 106.3685 | 61.7335
1.3912 | 123.4669 | 38.304 | 85.6216 | 9.7301 | 106.1995 | 61.7335
1.3914 | 123.5941 | 38.161 | 85.807 | 9.7377 | 106.4061 | 61.7971
1.3916 | 123.5173 | 38.15 | 85.7924 | 9.7307 | 106.3786 | 61.7586
1.3918 | 123.5679 | 38.451 | 85.5083 | 9.7328 | 106.103 | 61.784
1.3919 | 123.5423 | 38.484 | 85.4668 | 9.7304 | 106.0572 | 61.7712
1.3921 | 123.5165 | 38.309 | 85.6332 | 9.7271 | 106.2193 | 61.7583
1.3923 | 123.5673 | 38.124 | 85.8351 | 9.7297 | 106.4296 | 61.7836
1.3924 | 123.5672 | 38.202 | 85.7571 | 9.7292 | 106.3516 | 61.7836
1.3926 | 123.6433 | 38.032 | 85.9524 | 9.7326 | 106.5596 | 61.8216
1.3927 | 123.6432 | 38.261 | 85.7234 | 9.7321 | 106.3306 | 61.8216
1.3929 | 123.5918 | 38.171 | 85.7963 | 9.7269 | 106.3949 | 61.7959
1.3931 | 123.5661 | 38.304 | 85.6547 | 9.724 | 106.249 | 61.783
1.3933 | 123.6168 | 38.243 | 85.7326 | 9.7262 | 106.3354 | 61.8084
1.3934 | 123.6166 | 38.215 | 85.7605 | 9.7251 | 106.3633 | 61.8083
1.3937 | 123.6926 | 38.493 | 85.5079 | 9.7286 | 106.1233 | 61.8463
1.3937 | 123.6671 | 38.199 | 85.7934 | 9.7267 | 106.4046 | 61.8336
1.394 | 123.7178 | 38.151 | 85.8583 | 9.7289 | 106.4779 | 61.8589
1.3941 | 123.6666 | 38.241 | 85.7512 | 9.7242 | 106.3623 | 61.8333
1.3944 | 123.7172 | 38.411 | 85.5981 | 9.7258 | 106.2176 | 61.8586
1.3945 | 123.7425 | 38.197 | 85.8205 | 9.7266 | 106.4442 | 61.8712
1.3947 | 123.7932 | 38.246 | 85.7884 | 9.7292 | 106.4206 | 61.8966
1.3948 | 123.6401 | 38.367 | 85.6164 | 9.7177 | 106.2231 | 61.8201
1.3949 | 123.7164 | 38.353 | 85.6558 | 9.7222 | 106.2752 | 61.8582
1.3951 | 123.6906 | 38.434 | 85.5662 | 9.7188 | 106.1813 | 61.8453
1.3953 | 123.6904 | 38.23 | 85.7701 | 9.7178 | 106.3852 | 61.8452
1.3955 | 123.741 | 38.463 | 85.554 | 9.7199 | 106.1775 | 61.8705
1.3956 | 123.7408 | 38.487 | 85.5299 | 9.7189 | 106.1534 | 61.8704
1.3958 | 123.7151 | 38.315 | 85.6934 | 9.716 | 106.3126 | 61.8576
1.396 | 123.6638 | 38.488 | 85.5033 | 9.7108 | 106.1139 | 61.8319
1.3961 | 123.8931 | 38.176 | 85.8917 | 9.7262 | 106.5405 | 61.9465
1.3963 | 123.8164 | 38.218 | 85.8241 | 9.7197 | 106.4602 | 61.9082
1.3965 | 123.867 | 38.189 | 85.87 | 9.7218 | 106.5145 | 61.9335
1.3967 | 123.8412 | 38.05 | 86.0004 | 9.7185 | 106.6406 | 61.9206
1.3969 | 123.943 | 38.164 | 85.9203 | 9.7247 | 106.5775 | 61.9715
1.3969 | 123.8919 | 38.248 | 85.8193 | 9.7206 | 106.4679 | 61.9459
1.3971 | 123.8662 | 38.27 | 85.7887 | 9.7177 | 106.4331 | 61.9331
1.3974 | 123.9167 | 38.199 | 85.8766 | 9.7193 | 106.5294 | 61.9584
1.3974 | 123.9676 | 38.158 | 85.9345 | 9.7225 | 106.5958 | 61.9838
1.3977 | 124.0183 | 37.873 | 86.2364 | 9.7246 | 106.9062 | 62.0092
1.3979 | 123.9925 | 38.628 | 85.4728 | 9.7212 | 106.1382 | 61.9962
1.398 | 123.9413 | 38.124 | 85.9598 | 9.7165 | 106.6166 | 61.9706
1.3981 | 123.8646 | 38.504 | 85.5542 | 9.7106 | 106.1983 | 61.9323
1.3983 | 123.8643 | 38.336 | 85.7221 | 9.709 | 106.3662 | 61.9322
1.3985 | 124.0171 | 38.282 | 85.827 | 9.7189 | 106.4966 | 62.0086
1.3987 | 123.9913 | 38.397 | 85.7034 | 9.7156 | 106.3686 | 61.9956
1.3988 | 123.9911 | 38.178 | 85.9224 | 9.7146 | 106.5875 | 61.9955
1.3989 | 123.991 | 38.281 | 85.8193 | 9.714 | 106.4845 | 61.9955
1.3992 | 124.016 | 38.205 | 85.9037 | 9.7138 | 106.573 | 62.008
1.3993 | 124.0669 | 38.192 | 85.9336 | 9.717 | 106.6115 | 62.0335
1.3995 | 123.9646 | 38.295 | 85.7965 | 9.7081 | 106.4573 | 61.9823
1.3996 | 124.1684 | 38.135 | 86.0245 | 9.7217 | 106.7192 | 62.0842
1.3999 | 124.1424 | 38.169 | 85.9818 | 9.7178 | 106.6722 | 62.0712
1.3999 | 124.0914 | 38.094 | 86.0398 | 9.7142 | 106.7217 | 62.0457
1.4001 | 124.0656 | 38.326 | 85.7992 | 9.7108 | 106.4768 | 62.0328
1.4003 | 123.9889 | 38.091 | 86.0086 | 9.7043 | 106.6734 | 61.9944
1.4005 | 124.0396 | 38.243 | 85.8735 | 9.7064 | 106.5468 | 62.0198
1.4006 | 124.1159 | 38.405 | 85.737 | 9.7109 | 106.4229 | 62.0579
1.4009 | 124.2429 | 38.15 | 86.0343 | 9.7179 | 106.7415 | 62.1215
1.4009 | 124.1664 | 37.898 | 86.2608 | 9.7125 | 106.9552 | 62.0832
1.4011 | 124.1662 | 38.362 | 85.7967 | 9.7115 | 106.4911 | 62.0831
1.4013 | 124.0639 | 38.538 | 85.5866 | 9.7026 | 106.2639 | 62.0319
1.4015 | 124.1656 | 38.457 | 85.7015 | 9.7084 | 106.3958 | 62.0828
1.4016 | 124.1908 | 38.654 | 85.5129 | 9.7092 | 106.2114 | 62.0954
1.4018 | 124.1141 | 38.603 | 85.5384 | 9.7027 | 106.2241 | 62.0571
1.402 | 124.1648 | 38.719 | 85.4393 | 9.7048 | 106.1334 | 62.0824
1.4021 | 124.1647 | 38.525 | 85.6332 | 9.7043 | 106.3273 | 62.0823
1.4023 | 124.2154 | 38.378 | 85.7971 | 9.7064 | 106.4997 | 62.1077
1.4024 | 124.1896 | 38.315 | 85.8515 | 9.7036 | 106.5498 | 62.0948
1.4027 | 124.2148 | 38.219 | 85.9559 | 9.7039 | 106.6584 | 62.1074
1.4028 | 124.2401 | 38.32 | 85.8634 | 9.7047 | 106.57 | 62.12
1.4029 | 124.2145 | 38.332 | 85.8428 | 9.7023 | 106.5452 | 62.1072
1.4032 | 124.2395 | 38.312 | 85.8712 | 9.7021 | 106.5778 | 62.1198
1.4033 | 124.2648 | 38.151 | 86.0406 | 9.7029 | 106.7514 | 62.1324
1.4035 | 124.2646 | 38.236 | 85.9555 | 9.7019 | 106.6663 | 62.1323
1.4036 | 124.2899 | 38.335 | 85.865 | 9.7027 | 106.5799 | 62.1449
1.4038 | 124.3151 | 37.973 | 86.2354 | 9.703 | 106.9545 | 62.1575
1.4039 | 124.213 | 38.28 | 85.8943 | 9.6952 | 106.5965 | 62.1065
1.4041 | 124.2891 | 38.341 | 85.8587 | 9.6991 | 106.5736 | 62.1446
1.4043 | 124.3909 | 38.325 | 85.9086 | 9.7054 | 106.6405 | 62.1955
1.4045 | 124.3906 | 38.373 | 85.8605 | 9.7038 | 106.5923 | 62.1953
1.4046 | 124.3904 | 38.42 | 85.8135 | 9.7028 | 106.5452 | 62.1952
1.4048 | 124.39 | 38.459 | 85.7743 | 9.7013 | 106.506 | 62.195
1.405 | 124.4408 | 38.452 | 85.7983 | 9.7039 | 106.5384 | 62.2204
1.4051 | 124.2877 | 38.306 | 85.8932 | 9.6925 | 106.6079 | 62.1439
1.4053 | 124.4149 | 38.396 | 85.8456 | 9.7001 | 106.5814 | 62.2074
1.4056 | 124.4145 | 38.121 | 86.1205 | 9.698 | 106.8562 | 62.2072
1.4057 | 124.4652 | 38.486 | 85.7724 | 9.7006 | 106.5166 | 62.2326
1.4058 | 124.4396 | 38.566 | 85.6839 | 9.6983 | 106.4238 | 62.2198
1.406 | 124.4648 | 38.174 | 86.0843 | 9.6986 | 106.8284 | 62.2324
1.4061 | 124.3882 | 38.534 | 85.6987 | 9.6927 | 106.4301 | 62.1941
1.4063 | 124.3624 | 38.115 | 86.1091 | 9.6893 | 106.8362 | 62.1812
1.4064 | 124.4131 | 38.425 | 85.816 | 9.6919 | 106.5516 | 62.2066
1.4067 | 124.5148 | 38.206 | 86.0689 | 9.6977 | 106.8214 | 62.2574
1.4068 | 124.4891 | 38.272 | 85.9944 | 9.6948 | 106.7426 | 62.2446
1.407 | 124.4888 | 38.512 | 85.7543 | 9.6933 | 106.5024 | 62.2444
1.4071 | 124.4632 | 38.013 | 86.2447 | 9.691 | 106.9886 | 62.2316
1.4072 | 124.4374 | 37.946 | 86.3031 | 9.6882 | 107.0427 | 62.2187
1.4075 | 124.4371 | 38.233 | 86.016 | 9.6866 | 106.7556 | 62.2186
1.4076 | 124.4624 | 38.337 | 85.9205 | 9.6874 | 106.6642 | 62.2312
1.4077 | 124.4622 | 38.199 | 86.0584 | 9.6864 | 106.8021 | 62.2311
1.408 | 124.5384 | 38.45 | 85.8328 | 9.6903 | 106.5892 | 62.2692
1.408 | 124.3853 | 38.213 | 86.0188 | 9.6795 | 106.7497 | 62.1927
1.4083 | 124.4614 | 38.478 | 85.7791 | 9.6829 | 106.5227 | 62.2307
1.4083 | 124.3593 | 38.195 | 86.0281 | 9.6751 | 106.7547 | 62.1797
1.4086 | 124.4864 | 38.44 | 85.8255 | 9.6821 | 106.5732 | 62.2432
1.4088 | 124.4605 | 38.185 | 86.0718 | 9.6788 | 106.8153 | 62.2303
1.4091 | 124.6132 | 38.266 | 86.0417 | 9.6882 | 106.8106 | 62.3066
1.4091 | 124.5112 | 38.373 | 85.9007 | 9.6809 | 106.6526 | 62.2556
1.4093 | 124.5619 | 38.366 | 85.9246 | 9.683 | 106.6849 | 62.2809
1.4094 | 124.5362 | 38.443 | 85.8391 | 9.6802 | 106.5951 | 62.2681
1.4096 | 124.5103 | 38.114 | 86.1594 | 9.6769 | 106.9112 | 62.2552
1.4098 | 124.5611 | 38.31 | 85.9804 | 9.6795 | 106.7406 | 62.2806
1.41 | 124.5353 | 38.143 | 86.1388 | 9.6761 | 106.8946 | 62.2676
1.4101 | 124.6627 | 38.194 | 86.1302 | 9.6847 | 106.9073 | 62.3313
1.4102 | 124.637 | 38.064 | 86.2517 | 9.6819 | 107.0245 | 62.3185
1.4104 | 124.6366 | 38.317 | 85.9985 | 9.6803 | 106.7713 | 62.3183
1.4106 | 124.6108 | 37.959 | 86.3479 | 9.677 | 107.1164 | 62.3054
1.4108 | 124.7126 | 38.199 | 86.1419 | 9.6832 | 106.9273 | 62.3563
1.4111 | 124.6611 | 38.105 | 86.2187 | 9.6776 | 106.9956 | 62.3306
1.4111 | 124.5337 | 38.085 | 86.1962 | 9.6686 | 106.9518 | 62.2668
1.4112 | 124.559 | 38.349 | 85.9407 | 9.6699 | 106.7005 | 62.2795
1.4114 | 124.6861 | 38.375 | 85.957 | 9.6769 | 106.7381 | 62.3431
1.4116 | 124.6859 | 38.373 | 85.959 | 9.6759 | 106.7399 | 62.3429
1.4118 | 124.6856 | 38.39 | 85.9419 | 9.6743 | 106.7228 | 62.3428
1.412 | 124.7618 | 38.437 | 85.9203 | 9.6788 | 106.7139 | 62.3809
1.4121 | 124.6086 | 38.326 | 85.9802 | 9.6669 | 106.7483 | 62.3043
1.4122 | 124.6339 | 38.372 | 85.9426 | 9.6677 | 106.7149 | 62.3169
1.4123 | 124.6593 | 37.815 | 86.5081 | 9.669 | 107.2846 | 62.3296
1.4127 | 124.8117 | 38.236 | 86.1379 | 9.6773 | 106.9399 | 62.4059
1.4128 | 124.735 | 38.287 | 86.0613 | 9.6709 | 106.8505 | 62.3675
1.413 | 124.7603 | 38.15 | 86.2068 | 9.6717 | 107.0002 | 62.3802
1.4132 | 124.7855 | 38.246 | 86.1192 | 9.672 | 106.9167 | 62.3927
1.4133 | 124.7344 | 38.083 | 86.2651 | 9.6679 | 107.0542 | 62.3672
1.4134 | 124.7596 | 38.228 | 86.1285 | 9.6687 | 106.9218 | 62.3798
1.4136 | 124.7339 | 38.187 | 86.161 | 9.6658 | 106.95 | 62.367
1.4138 | 124.8611 | 38.405 | 85.9854 | 9.6734 | 106.7955 | 62.4305
1.414 | 124.8863 | 38.195 | 86.2038 | 9.6736 | 107.0181 | 62.4431
1.4141 | 124.9115 | 38.346 | 86.0612 | 9.6744 | 106.8798 | 62.4558
1.4142 | 124.6819 | 38.244 | 86.0866 | 9.6577 | 106.867 | 62.341
1.4144 | 124.8856 | 38.138 | 86.2605 | 9.6706 | 107.0748 | 62.4428
1.4147 | 124.7832 | 38.393 | 85.9714 | 9.6614 | 106.7686 | 62.3916
1.4147 | 124.8342 | 38.322 | 86.0594 | 9.665 | 106.8651 | 62.4171
1.415 | 124.8847 | 38.421 | 85.9772 | 9.6666 | 106.7914 | 62.4424
1.4151 | 124.9355 | 38.354 | 86.0612 | 9.6692 | 106.8838 | 62.4678
1.4152 | 124.8079 | 38.129 | 86.2436 | 9.6597 | 107.045 | 62.404
1.4154 | 124.8841 | 37.838 | 86.56 | 9.6636 | 107.374 | 62.442
1.4156 | 124.8584 | 38.178 | 86.2115 | 9.6608 | 107.0212 | 62.4292
1.4158 | 124.8835 | 38.109 | 86.2888 | 9.6611 | 107.1028 | 62.4418
1.4159 | 124.8834 | 38.096 | 86.3018 | 9.6605 | 107.1157 | 62.4417
1.4162 | 124.985 | 38.292 | 86.1397 | 9.6657 | 106.9705 | 62.4925
1.4163 | 124.9338 | 38.435 | 85.9796 | 9.6611 | 106.8019 | 62.4669
1.4165 | 124.908 | 38.03 | 86.376 | 9.6583 | 107.194 | 62.454
1.4166 | 124.9078 | 38.495 | 85.9109 | 9.6573 | 106.7289 | 62.4539
1.4169 | 124.8819 | 38.226 | 86.1713 | 9.6535 | 106.9849 | 62.4409
1.417 | 124.9073 | 38.397 | 86.0088 | 9.6548 | 106.8266 | 62.4536
1.417 | 124.8817 | 38.445 | 85.9522 | 9.6525 | 106.7658 | 62.4408
1.4173 | 125.0343 | 38.281 | 86.1671 | 9.6618 | 107.0062 | 62.5172
1.4175 | 124.9829 | 38.312 | 86.119 | 9.6562 | 106.9494 | 62.4914
1.4176 | 125.0338 | 38.179 | 86.2689 | 9.6593 | 107.1079 | 62.5169
1.4178 | 124.9571 | 38.374 | 86.0484 | 9.6529 | 106.8745 | 62.4785
1.4179 | 125.0078 | 38.014 | 86.4253 | 9.6555 | 107.2599 | 62.5039
1.4181 | 125.0585 | 38.195 | 86.2612 | 9.6576 | 107.1042 | 62.5292
1.4183 | 125.0073 | 38.209 | 86.2301 | 9.653 | 107.0646 | 62.5036
1.4184 | 125.0071 | 38.052 | 86.387 | 9.652 | 107.2215 | 62.5035
1.4186 | 125.0577 | 38.381 | 86.0749 | 9.6541 | 106.9179 | 62.5289
1.4189 | 125.0829 | 38.247 | 86.2173 | 9.6543 | 107.0644 | 62.5414
1.4191 | 125.0826 | 38.102 | 86.3622 | 9.6528 | 107.2093 | 62.5413
1.4191 | 125.0825 | 38.099 | 86.3652 | 9.6523 | 107.2122 | 62.5412
1.4192 | 124.9804 | 38.247 | 86.1831 | 9.6447 | 107.0132 | 62.4902
1.4194 | 124.9291 | 38.146 | 86.267 | 9.6401 | 107.0886 | 62.4646
1.4196 | 125.1328 | 38.335 | 86.1459 | 9.6529 | 107.0014 | 62.5664
1.4198 | 125.1325 | 38.108 | 86.3728 | 9.6514 | 107.2282 | 62.5662
1.4199 | 125.0813 | 38.156 | 86.3078 | 9.6468 | 107.1546 | 62.5406
1.4202 | 125.1574 | 38.27 | 86.2191 | 9.6507 | 107.0787 | 62.5787
1.4203 | 125.0807 | 38.161 | 86.3026 | 9.6443 | 107.1494 | 62.5404
1.4204 | 125.0805 | 38.179 | 86.2845 | 9.6433 | 107.1312 | 62.5402
1.4205 | 125.1059 | 38.182 | 86.29 | 9.6446 | 107.1409 | 62.5529
1.4208 | 125.1564 | 38.394 | 86.0948 | 9.6462 | 106.9542 | 62.5782
1.421 | 125.1817 | 38.156 | 86.3412 | 9.647 | 107.2049 | 62.5909
1.4212 | 125.1814 | 38.354 | 86.1431 | 9.6455 | 107.0067 | 62.5907
1.4214 | 125.283 | 38.252 | 86.279 | 9.6512 | 107.1595 | 62.6415
1.4214 | 125.1555 | 38.495 | 85.9935 | 9.6422 | 106.8528 | 62.5778
1.4217 | 125.2316 | 38.364 | 86.1499 | 9.6456 | 107.0218 | 62.6158
1.4217 | 125.1041 | 38.369 | 86.1024 | 9.6366 | 106.9531 | 62.5521
1.422 | 125.2567 | 38.366 | 86.1562 | 9.6454 | 107.0323 | 62.6283
1.4221 | 125.2819 | 38.206 | 86.3246 | 9.6462 | 107.205 | 62.641
1.4223 | 125.2816 | 38.222 | 86.3085 | 9.6447 | 107.1888 | 62.6408
1.4225 | 125.2304 | 37.912 | 86.6015 | 9.6401 | 107.4732 | 62.6152
1.4226 | 125.1538 | 38.252 | 86.2359 | 9.6342 | 107.0949 | 62.5769
1.4228 | 125.2554 | 38.156 | 86.3658 | 9.6399 | 107.2417 | 62.6277
1.4229 | 125.1787 | 38.267 | 86.2292 | 9.6335 | 107.0924 | 62.5894
1.4231 | 125.3569 | 38.252 | 86.3036 | 9.6445 | 107.1964 | 62.6784
1.4234 | 125.4075 | 38.448 | 86.1245 | 9.6466 | 107.0258 | 62.7038
1.4234 | 125.2545 | 38.444 | 86.0775 | 9.6354 | 106.9532 | 62.6272
1.4236 | 125.3052 | 38.306 | 86.2324 | 9.638 | 107.1166 | 62.6526
1.4238 | 125.2794 | 38.373 | 86.1568 | 9.6347 | 107.0367 | 62.6397
1.424 | 125.3046 | 38.461 | 86.0772 | 9.635 | 106.9613 | 62.6523
1.4241 | 125.3808 | 38.158 | 86.4056 | 9.6393 | 107.3024 | 62.6904
1.4243 | 125.3806 | 38.32 | 86.2435 | 9.6383 | 107.1403 | 62.6903
1.4244 | 125.4059 | 38.123 | 86.449 | 9.6391 | 107.3499 | 62.7029
1.4246 | 125.3547 | 38.155 | 86.3999 | 9.6346 | 107.2923 | 62.6773
1.4248 | 125.3799 | 38.214 | 86.3493 | 9.6349 | 107.2459 | 62.6899
1.4249 | 125.3796 | 38.43 | 86.1332 | 9.6339 | 107.0298 | 62.6898
1.4252 | 125.3793 | 38.247 | 86.3161 | 9.6324 | 107.2127 | 62.6897
1.4253 | 125.4046 | 38.238 | 86.3335 | 9.6332 | 107.2343 | 62.7023
1.4254 | 125.4045 | 37.962 | 86.6095 | 9.6327 | 107.5102 | 62.7022
1.4257 | 125.455 | 38.027 | 86.5613 | 9.6342 | 107.4705 | 62.7275
1.4257 | 125.3529 | 38.241 | 86.3133 | 9.6266 | 107.2055 | 62.6765
1.426 | 125.4036 | 38.236 | 86.3352 | 9.6287 | 107.2358 | 62.7018
1.4261 | 125.4289 | 37.951 | 86.6286 | 9.6295 | 107.5334 | 62.7144
1.4263 | 125.454 | 38.411 | 86.177 | 9.6298 | 107.086 | 62.727
1.4264 | 125.3774 | 38.444 | 86.1185 | 9.6239 | 107.0147 | 62.6887
1.4266 | 125.4281 | 38.217 | 86.3624 | 9.626 | 107.267 | 62.714
1.4268 | 125.4789 | 38.239 | 86.3573 | 9.6286 | 107.2704 | 62.7394
1.427 | 125.453 | 38.339 | 86.2487 | 9.6253 | 107.1575 | 62.7265
1.4271 | 125.4783 | 38.301 | 86.2951 | 9.6261 | 107.2082 | 62.7392
1.4273 | 125.4525 | 38.314 | 86.2735 | 9.6228 | 107.1822 | 62.7262
1.4274 | 125.4269 | 38.301 | 86.278 | 9.6205 | 107.1824 | 62.7134
1.4276 | 125.4267 | 38.01 | 86.5689 | 9.6195 | 107.4733 | 62.7133
1.4278 | 125.5283 | 38.064 | 86.5488 | 9.6252 | 107.4702 | 62.7642
1.4279 | 125.6046 | 38.249 | 86.3892 | 9.6295 | 107.3233 | 62.8023
1.4281 | 125.5788 | 38.319 | 86.3106 | 9.6263 | 107.2404 | 62.7894
1.4283 | 125.5785 | 38.004 | 86.6255 | 9.6253 | 107.5553 | 62.7893
1.4284 | 125.5273 | 38.355 | 86.2574 | 9.6207 | 107.1787 | 62.7637
1.4286 | 125.5015 | 38.287 | 86.3168 | 9.6174 | 107.2337 | 62.7507
1.4288 | 125.5523 | 38.203 | 86.4178 | 9.62 | 107.3431 | 62.7761
1.429 | 125.6029 | 38.156 | 86.4816 | 9.6221 | 107.4155 | 62.8015
1.4292 | 125.6027 | 38.191 | 86.4466 | 9.6211 | 107.3804 | 62.8014
1.4293 | 125.679 | 38.529 | 86.134 | 9.6254 | 107.0805 | 62.8395
1.4295 | 125.6277 | 38.118 | 86.5279 | 9.6204 | 107.4658 | 62.8138
1.4296 | 125.5766 | 38.293 | 86.3359 | 9.6163 | 107.2653 | 62.7883
1.4297 | 125.5508 | 38.355 | 86.2653 | 9.6136 | 107.1904 | 62.7754
1.43 | 125.6779 | 38.134 | 86.5286 | 9.6205 | 107.4749 | 62.8389
1.4301 | 125.7033 | 38.17 | 86.5011 | 9.6218 | 107.4516 | 62.8516
1.4303 | 125.6519 | 38.341 | 86.313 | 9.6167 | 107.255 | 62.826
1.4305 | 125.7282 | 38.423 | 86.2564 | 9.6211 | 107.2111 | 62.8641
1.4305 | 125.6006 | 38.354 | 86.2829 | 9.6117 | 107.2163 | 62.8003
1.4308 | 125.6513 | 38.252 | 86.4018 | 9.6137 | 107.3436 | 62.8256
1.431 | 125.6254 | 38.121 | 86.5241 | 9.6105 | 107.4617 | 62.8127
1.4311 | 125.6507 | 38.213 | 86.4406 | 9.6113 | 107.3824 | 62.8254
1.4314 | 125.8032 | 38.152 | 86.5524 | 9.62 | 107.5196 | 62.9016
1.4315 | 125.7522 | 38.228 | 86.4594 | 9.6159 | 107.4181 | 62.8761
1.4316 | 125.6756 | 38 | 86.6619 | 9.6101 | 107.6078 | 62.8378
1.4318 | 125.7007 | 38.181 | 86.4892 | 9.6104 | 107.4394 | 62.8504
1.4319 | 125.7005 | 38.209 | 86.4612 | 9.6094 | 107.4113 | 62.8503
1.4321 | 125.7002 | 38.204 | 86.4661 | 9.6079 | 107.4161 | 62.8501
1.4324 | 125.7253 | 38.305 | 86.3734 | 9.6082 | 107.3277 | 62.8627
1.4325 | 125.8016 | 38.1 | 86.6039 | 9.6125 | 107.5708 | 62.9008
1.4326 | 125.674 | 37.816 | 86.8453 | 9.6032 | 107.791 | 62.837
1.4329 | 125.7501 | 38.305 | 86.3817 | 9.6065 | 107.34 | 62.875
1.433 | 125.8008 | 38.219 | 86.4846 | 9.6091 | 107.4514 | 62.9004
1.4331 | 125.7241 | 38.189 | 86.489 | 9.6028 | 107.4431 | 62.8621
1.4333 | 125.7239 | 37.993 | 86.685 | 9.6018 | 107.6389 | 62.8619
1.4335 | 125.8001 | 38.381 | 86.3224 | 9.6056 | 107.289 | 62.9
1.4336 | 125.8509 | 37.854 | 86.8663 | 9.6087 | 107.8415 | 62.9255
1.4339 | 125.774 | 38.388 | 86.3067 | 9.6014 | 107.269 | 62.887
1.4339 | 125.7994 | 38.378 | 86.3251 | 9.6027 | 107.2917 | 62.8997
1.4341 | 125.7482 | 37.778 | 86.9081 | 9.5981 | 107.8661 | 62.8741
1.4343 | 125.8498 | 38.029 | 86.6909 | 9.6037 | 107.6659 | 62.9249
1.4345 | 125.7731 | 38.178 | 86.5164 | 9.5974 | 107.4786 | 62.8866
1.4346 | 125.7729 | 38.128 | 86.5663 | 9.5964 | 107.5285 | 62.8865
1.4348 | 125.8745 | 38.203 | 86.5252 | 9.6021 | 107.5043 | 62.9373
1.435 | 125.8742 | 38.288 | 86.4401 | 9.6006 | 107.4191 | 62.9371
1.4351 | 125.8486 | 38.177 | 86.5425 | 9.5983 | 107.5173 | 62.9243
1.4353 | 125.8483 | 38.549 | 86.1704 | 9.5968 | 107.1451 | 62.9241
1.4355 | 125.8736 | 38.383 | 86.3449 | 9.5976 | 107.3238 | 62.9368
1.4355 | 125.8225 | 38.133 | 86.5778 | 9.5936 | 107.5482 | 62.9112
1.4358 | 125.7966 | 38.54 | 86.1622 | 9.5903 | 107.1283 | 62.8983
1.436 | 125.8983 | 38.578 | 86.1581 | 9.596 | 107.1411 | 62.9491
1.4361 | 125.8981 | 38.556 | 86.18 | 9.595 | 107.163 | 62.949
1.4363 | 125.8978 | 38.24 | 86.4959 | 9.594 | 107.4789 | 62.9489
1.4365 | 125.9485 | 38.268 | 86.4848 | 9.5961 | 107.4762 | 62.9742
1.4366 | 125.8719 | 38.067 | 86.6603 | 9.5902 | 107.6389 | 62.9359
1.4368 | 125.8716 | 38.315 | 86.4122 | 9.5888 | 107.3908 | 62.9358
1.4369 | 125.8204 | 38.176 | 86.5341 | 9.5842 | 107.5042 | 62.9102
1.4371 | 125.9475 | 38.567 | 86.1855 | 9.5916 | 107.1767 | 62.9737
1.4373 | 125.9983 | 38.044 | 86.7254 | 9.5942 | 107.7251 | 62.9991
1.4375 | 125.9979 | 38.261 | 86.5083 | 9.5927 | 107.508 | 62.999
1.4376 | 126.0232 | 38.019 | 86.7587 | 9.5935 | 107.7626 | 63.0116
1.4377 | 125.9211 | 38.044 | 86.6997 | 9.5859 | 107.6866 | 62.9606
1.438 | 125.9717 | 38.151 | 86.6096 | 9.5875 | 107.6048 | 62.9858
1.4381 | 125.8951 | 37.977 | 86.758 | 9.5817 | 107.7405 | 62.9475
1.4383 | 126.0477 | 38.187 | 86.5989 | 9.5908 | 107.6068 | 63.0238
1.4384 | 126.073 | 38.258 | 86.5363 | 9.5916 | 107.5485 | 63.0365
1.4387 | 126.0726 | 38.17 | 86.6242 | 9.5902 | 107.6363 | 63.0363
1.4388 | 125.9959 | 38.282 | 86.4866 | 9.5839 | 107.486 | 62.998
1.439 | 126.0467 | 37.912 | 86.8736 | 9.5864 | 107.8814 | 63.0234
1.4392 | 125.9954 | 38.048 | 86.7205 | 9.5814 | 107.7197 | 62.9977
1.4394 | 126.0715 | 37.978 | 86.8158 | 9.5852 | 107.8278 | 63.0358
1.4395 | 126.1478 | 38.202 | 86.6173 | 9.5896 | 107.6419 | 63.0739
1.4397 | 126.0456 | 38.53 | 86.2552 | 9.5815 | 107.2628 | 63.0228
1.4398 | 125.9945 | 38.091 | 86.6772 | 9.5775 | 107.6763 | 62.9973
1.4399 | 126.0453 | 38.118 | 86.6671 | 9.58 | 107.6746 | 63.0226
1.44 | 126.0705 | 38.127 | 86.6665 | 9.5808 | 107.6783 | 63.0353
1.4403 | 125.9937 | 38.262 | 86.5059 | 9.574 | 107.5049 | 62.9969
1.4405 | 126.1209 | 38.037 | 86.7733 | 9.5814 | 107.7934 | 63.0604
1.4407 | 126.146 | 38.18 | 86.6387 | 9.5817 | 107.663 | 63.073
1.4408 | 126.1204 | 38.115 | 86.6951 | 9.5795 | 107.7152 | 63.0602
1.4409 | 126.0947 | 38.076 | 86.7256 | 9.5767 | 107.7414 | 63.0474
1.4411 | 126.0944 | 38.083 | 86.7185 | 9.5752 | 107.7342 | 63.0472
1.4414 | 126.196 | 37.879 | 86.9563 | 9.5809 | 107.989 | 63.098
1.4415 | 126.0683 | 38.133 | 86.6598 | 9.571 | 107.6712 | 63.0342
1.4416 | 126.1191 | 38.172 | 86.6377 | 9.5736 | 107.6575 | 63.0595
1.4417 | 126.17 | 38.134 | 86.6927 | 9.5766 | 107.721 | 63.085
1.4419 | 126.1696 | 38.27 | 86.5565 | 9.5752 | 107.5848 | 63.0848
1.4422 | 126.1438 | 37.876 | 86.9419 | 9.5719 | 107.9659 | 63.0719
1.4424 | 126.1945 | 38.433 | 86.4018 | 9.574 | 107.4342 | 63.0972
1.4424 | 126.1434 | 38.295 | 86.5228 | 9.57 | 107.5467 | 63.0717
1.4427 | 126.245 | 38.031 | 86.8207 | 9.5756 | 107.8615 | 63.1225
1.4427 | 126.0919 | 38.321 | 86.4796 | 9.5645 | 107.495 | 63.046
1.4429 | 126.2446 | 38.208 | 86.6435 | 9.5736 | 107.6843 | 63.1223
1.4431 | 126.1934 | 37.925 | 86.9095 | 9.5691 | 107.9417 | 63.0967
1.4433 | 126.193 | 38.102 | 86.7323 | 9.5676 | 107.7645 | 63.0965
1.4435 | 126.2438 | 38.035 | 86.8163 | 9.5702 | 107.8569 | 63.1219
1.4437 | 126.2433 | 38.114 | 86.7371 | 9.5682 | 107.7777 | 63.1217
1.4437 | 126.1669 | 38.041 | 86.7846 | 9.5629 | 107.8124 | 63.0834
1.4439 | 126.1157 | 38.019 | 86.7896 | 9.5584 | 107.8088 | 63.0578
1.4441 | 126.2173 | 38.187 | 86.6554 | 9.564 | 107.6916 | 63.1086
1.4443 | 126.2681 | 37.906 | 86.9534 | 9.5666 | 107.998 | 63.134
1.4445 | 126.2932 | 38.3 | 86.5677 | 9.5669 | 107.6166 | 63.1466
1.4447 | 126.3439 | 37.986 | 86.8986 | 9.5689 | 107.9559 | 63.1719
1.4448 | 126.3436 | 38.051 | 86.8335 | 9.568 | 107.8908 | 63.1718
1.4449 | 126.2671 | 38.218 | 86.641 | 9.5622 | 107.6855 | 63.1335
1.4451 | 126.2412 | 38.085 | 86.7654 | 9.559 | 107.8056 | 63.1206
1.4452 | 126.2921 | 38.207 | 86.6604 | 9.562 | 107.7091 | 63.1461
1.4455 | 126.3681 | 37.955 | 86.9377 | 9.5653 | 107.9991 | 63.1841
1.4456 | 126.4189 | 38.291 | 86.6186 | 9.5679 | 107.6884 | 63.2094
1.4459 | 126.4441 | 38.078 | 86.84 | 9.5682 | 107.914 | 63.222
1.4459 | 126.291 | 38.173 | 86.694 | 9.5571 | 107.7425 | 63.1455
1.4461 | 126.3418 | 38.196 | 86.6879 | 9.5597 | 107.7449 | 63.1709
1.4464 | 126.3413 | 38.125 | 86.7588 | 9.5577 | 107.8157 | 63.1707
1.4464 | 126.3413 | 38.258 | 86.6258 | 9.5577 | 107.6827 | 63.1707
1.4467 | 126.4428 | 38.081 | 86.8366 | 9.5628 | 107.9104 | 63.2214
1.4469 | 126.57 | 38.173 | 86.787 | 9.5702 | 107.882 | 63.285
1.4469 | 126.3914 | 38.036 | 86.8645 | 9.5573 | 107.9297 | 63.1957
1.4471 | 126.4422 | 37.907 | 87.0104 | 9.5599 | 108.0841 | 63.2211
1.4473 | 126.4164 | 37.883 | 87.0258 | 9.5567 | 108.0952 | 63.2082
1.4474 | 126.4161 | 38.005 | 86.9037 | 9.5557 | 107.9731 | 63.2081
1.4475 | 126.4415 | 38.233 | 86.6842 | 9.557 | 107.7578 | 63.2208
1.4478 | 126.4666 | 38.301 | 86.6245 | 9.5568 | 107.7023 | 63.2333
1.4479 | 126.4919 | 38.203 | 86.731 | 9.5581 | 107.813 | 63.246
1.4481 | 126.4406 | 38.159 | 86.7579 | 9.5531 | 107.8313 | 63.2203
1.4482 | 126.4149 | 38.362 | 86.5463 | 9.5503 | 107.6155 | 63.2075
1.4485 | 126.491 | 38.318 | 86.6157 | 9.5542 | 107.6975 | 63.2455
1.4486 | 126.5418 | 38.088 | 86.8626 | 9.5567 | 107.9529 | 63.2709
1.4488 | 126.5161 | 37.876 | 87.066 | 9.554 | 108.152 | 63.258
1.4489 | 126.5669 | 38.483 | 86.476 | 9.5565 | 107.5704 | 63.2834
1.4491 | 126.5155 | 38.171 | 86.7708 | 9.5516 | 107.8568 | 63.2578
1.4492 | 126.4899 | 37.928 | 87.0053 | 9.5493 | 108.087 | 63.245
1.4495 | 126.515 | 37.866 | 87.0757 | 9.5491 | 108.1615 | 63.2575
1.4497 | 126.5911 | 37.728 | 87.239 | 9.5529 | 108.3376 | 63.2956
1.4499 | 126.5653 | 37.905 | 87.0534 | 9.5497 | 108.1477 | 63.2827
1.4499 | 126.5398 | 38.082 | 86.8679 | 9.548 | 107.9579 | 63.2699
1.4501 | 126.5906 | 37.853 | 87.1139 | 9.5505 | 108.2123 | 63.2953
1.4503 | 126.6157 | 37.889 | 87.0862 | 9.5508 | 108.1889 | 63.3079
1.4504 | 126.6155 | 37.937 | 87.0382 | 9.5498 | 108.1408 | 63.3078
1.4506 | 126.5897 | 38.061 | 86.9056 | 9.5466 | 108.0038 | 63.2948
1.4509 | 126.6657 | 38.055 | 86.9369 | 9.55 | 108.0479 | 63.3329
1.4509 | 126.5637 | 37.854 | 87.1039 | 9.5429 | 108.1979 | 63.2819
1.451 | 126.5891 | 38.28 | 86.6864 | 9.5442 | 107.7846 | 63.2946
1.4513 | 126.5887 | 37.642 | 87.3242 | 9.5423 | 108.4223 | 63.2943
1.4514 | 126.5631 | 37.762 | 87.1957 | 9.54 | 108.2895 | 63.2815
1.4517 | 126.6391 | 38.215 | 86.768 | 9.5433 | 107.8746 | 63.3196
1.4519 | 126.7152 | 38.162 | 86.8464 | 9.5472 | 107.9656 | 63.3576
1.4519 | 126.6388 | 38.054 | 86.9289 | 9.5419 | 108.0354 | 63.3194
1.4521 | 126.6639 | 37.996 | 86.9953 | 9.5422 | 108.106 | 63.332
1.4522 | 126.6382 | 38.203 | 86.7797 | 9.5395 | 107.8861 | 63.3191
1.4525 | 126.7144 | 37.856 | 87.1521 | 9.5433 | 108.2712 | 63.3572
1.4526 | 126.7141 | 37.975 | 87.033 | 9.5423 | 108.1521 | 63.3571
1.4528 | 126.7393 | 37.98 | 87.0364 | 9.5426 | 108.1596 | 63.3696
1.453 | 126.7391 | 38.062 | 86.9544 | 9.5416 | 108.0775 | 63.3695
1.4531 | 126.6369 | 38.213 | 86.7693 | 9.5337 | 107.8754 | 63.3184
1.4533 | 126.6112 | 38.354 | 86.6197 | 9.5309 | 107.7216 | 63.3056
1.4533 | 126.662 | 38.015 | 86.9757 | 9.534 | 108.086 | 63.331
1.4536 | 126.7381 | 38.112 | 86.904 | 9.5373 | 108.027 | 63.369
1.4538 | 126.8397 | 38.184 | 86.8659 | 9.5429 | 108.0058 | 63.4198
1.454 | 126.763 | 38.234 | 86.7903 | 9.5366 | 107.9175 | 63.3815
1.4542 | 126.8136 | 38.284 | 86.7572 | 9.5387 | 107.8928 | 63.4068
1.4543 | 126.6861 | 38.159 | 86.8397 | 9.5294 | 107.954 | 63.343
1.4545 | 126.8387 | 37.811 | 87.2386 | 9.5385 | 108.3783 | 63.4193
1.4546 | 126.7111 | 38.108 | 86.899 | 9.5293 | 108.0176 | 63.3556
1.4548 | 126.8637 | 38.024 | 87.0339 | 9.5383 | 108.1779 | 63.4319
1.455 | 126.8124 | 38.281 | 86.7598 | 9.5334 | 107.8952 | 63.4062
1.4551 | 126.7867 | 37.996 | 87.0362 | 9.5306 | 108.1674 | 63.3934
1.4553 | 126.761 | 38.081 | 86.9427 | 9.5279 | 108.0695 | 63.3805
1.4554 | 126.7863 | 38.127 | 86.9051 | 9.5287 | 108.0361 | 63.3931
1.4557 | 126.8114 | 38.103 | 86.9375 | 9.529 | 108.0727 | 63.4057
1.4558 | 126.7857 | 37.914 | 87.1179 | 9.5263 | 108.2489 | 63.3929
1.456 | 126.9128 | 38.145 | 86.9293 | 9.5336 | 108.0814 | 63.4564
1.4561 | 126.8362 | 37.966 | 87.0827 | 9.5279 | 108.2221 | 63.4181
1.4562 | 126.8361 | 38.04 | 87.0087 | 9.5274 | 108.1481 | 63.4181
1.4564 | 126.8357 | 37.818 | 87.2306 | 9.5255 | 108.3698 | 63.4178
1.4566 | 126.81 | 38.053 | 86.987 | 9.5227 | 108.122 | 63.405
1.4568 | 126.8351 | 37.949 | 87.0994 | 9.523 | 108.2386 | 63.4176
1.457 | 126.9369 | 38.01 | 87.0723 | 9.5291 | 108.2284 | 63.4684
1.4571 | 126.8857 | 37.938 | 87.1272 | 9.5246 | 108.2748 | 63.4428
1.4572 | 126.8854 | 38.1 | 86.9651 | 9.5236 | 108.1127 | 63.4427
1.4575 | 126.8851 | 37.877 | 87.188 | 9.5222 | 108.3356 | 63.4426
1.4576 | 126.9104 | 37.669 | 87.4045 | 9.523 | 108.5562 | 63.4552
1.4578 | 126.8846 | 38.158 | 86.9069 | 9.5198 | 108.0543 | 63.4423
1.458 | 126.8843 | 38.167 | 86.8978 | 9.5188 | 108.0452 | 63.4422
1.458 | 126.9097 | 38.218 | 86.8552 | 9.5201 | 108.0069 | 63.4549
1.4583 | 126.9349 | 37.902 | 87.1796 | 9.5204 | 108.3354 | 63.4674
1.4584 | 126.9092 | 38.028 | 87.0451 | 9.5177 | 108.1966 | 63.4546
1.4586 | 126.9598 | 37.966 | 87.1239 | 9.5197 | 108.2839 | 63.4799
1.4588 | 127.0105 | 37.864 | 87.2428 | 9.5223 | 108.4113 | 63.5053
1.459 | 127.0102 | 37.822 | 87.2847 | 9.5208 | 108.4531 | 63.5051
1.4591 | 126.8827 | 37.857 | 87.2072 | 9.5116 | 108.3543 | 63.4413
1.4591 | 126.8826 | 38.108 | 86.9562 | 9.5111 | 108.1033 | 63.4413
1.4594 | 126.9586 | 38.178 | 86.9115 | 9.5144 | 108.0713 | 63.4793
1.4596 | 126.9837 | 37.868 | 87.2299 | 9.5148 | 108.3939 | 63.4919
1.4598 | 126.9835 | 38.213 | 86.8848 | 9.5138 | 108.0487 | 63.4917
1.46 | 126.9577 | 38.031 | 87.0582 | 9.5106 | 108.2178 | 63.4788
1.4601 | 126.9576 | 38.062 | 87.0272 | 9.5101 | 108.1868 | 63.4788
1.4602 | 126.9064 | 38.047 | 87.0251 | 9.5057 | 108.1762 | 63.4532
1.4604 | 126.9061 | 37.925 | 87.147 | 9.5047 | 108.2981 | 63.4531
1.4606 | 127.0587 | 38.005 | 87.1179 | 9.5137 | 108.2944 | 63.5294
1.4608 | 127.0074 | 38.277 | 86.8288 | 9.5088 | 107.9967 | 63.5037
1.461 | 127.1345 | 38.121 | 87.0272 | 9.5161 | 108.2163 | 63.5673
1.4612 | 127.0324 | 38.067 | 87.0471 | 9.5082 | 108.2192 | 63.5162
1.4613 | 127.0321 | 37.863 | 87.251 | 9.5072 | 108.4231 | 63.5161
1.4614 | 126.9811 | 38.101 | 86.996 | 9.5032 | 108.1595 | 63.4905
1.4616 | 126.9807 | 38.002 | 87.0949 | 9.5018 | 108.2584 | 63.4904
1.4618 | 127.0568 | 37.788 | 87.3343 | 9.5056 | 108.5104 | 63.5284
1.462 | 127.0821 | 37.88 | 87.2507 | 9.5064 | 108.4311 | 63.5411
1.4622 | 127.0818 | 38.093 | 87.0376 | 9.5049 | 108.2179 | 63.5409
1.4623 | 127.0052 | 38.01 | 87.0951 | 9.4992 | 108.2626 | 63.5026
1.4624 | 126.9795 | 38.175 | 86.9215 | 9.4965 | 108.0847 | 63.4897
1.4627 | 127.081 | 37.947 | 87.1833 | 9.5016 | 108.3635 | 63.5405
1.4627 | 127.081 | 38.422 | 86.7083 | 9.5016 | 107.8885 | 63.5405
1.463 | 127.1315 | 37.977 | 87.1702 | 9.5031 | 108.3588 | 63.5658
1.4631 | 127.1823 | 37.713 | 87.4511 | 9.5057 | 108.6481 | 63.5911
1.4633 | 127.0546 | 37.962 | 87.1595 | 9.496 | 108.3353 | 63.5273
1.4635 | 127.1053 | 38.225 | 86.9134 | 9.498 | 108.0976 | 63.5526
1.4636 | 127.0541 | 37.907 | 87.2144 | 9.4936 | 108.39 | 63.527
1.4637 | 127.1304 | 38.226 | 86.9208 | 9.4984 | 108.1092 | 63.5652
1.4639 | 127.0792 | 38.204 | 86.9257 | 9.4939 | 108.1056 | 63.5396
1.4641 | 127.1552 | 37.837 | 87.3181 | 9.4972 | 108.5106 | 63.5776
1.4643 | 127.155 | 37.97 | 87.185 | 9.4963 | 108.3775 | 63.5775
1.4644 | 127.1038 | 38.177 | 86.9609 | 9.4918 | 108.1449 | 63.5519
1.4647 | 127.1799 | 37.819 | 87.3443 | 9.4956 | 108.541 | 63.59
1.4648 | 127.1542 | 38.083 | 87.0717 | 9.4929 | 108.2641 | 63.5771
1.4649 | 127.154 | 38.143 | 87.0117 | 9.492 | 108.204 | 63.577
1.4651 | 127.1793 | 38.19 | 86.9731 | 9.4927 | 108.1696 | 63.5896
1.4652 | 127.179 | 38.07 | 87.093 | 9.4918 | 108.2895 | 63.5895
1.4655 | 127.2042 | 38.077 | 87.0944 | 9.4921 | 108.2951 | 63.6021
1.4656 | 127.204 | 37.93 | 87.2413 | 9.4911 | 108.442 | 63.602
1.4658 | 127.2036 | 37.776 | 87.3952 | 9.4897 | 108.5958 | 63.6018
1.466 | 127.1524 | 38.169 | 86.9851 | 9.4853 | 108.1772 | 63.5762
1.4662 | 127.1776 | 37.851 | 87.3115 | 9.4856 | 108.5078 | 63.5888
1.4662 | 127.203 | 38.139 | 87.032 | 9.4868 | 108.2325 | 63.6015
1.4664 | 127.2282 | 37.76 | 87.4194 | 9.4876 | 108.6241 | 63.6141
1.4666 | 127.2534 | 37.961 | 87.2268 | 9.4879 | 108.4357 | 63.6267
1.4668 | 127.1766 | 37.864 | 87.2982 | 9.4813 | 108.4943 | 63.5883
1.467 | 127.2528 | 38.018 | 87.1696 | 9.4855 | 108.3784 | 63.6264
1.4671 | 127.2271 | 37.919 | 87.26 | 9.4829 | 108.4646 | 63.6136
1.4672 | 127.176 | 38.222 | 86.94 | 9.4789 | 108.136 | 63.588
1.4674 | 127.1247 | 37.886 | 87.2589 | 9.474 | 108.4464 | 63.5624
1.4676 | 127.3028 | 37.716 | 87.4883 | 9.4847 | 108.7054 | 63.6514
1.4677 | 127.1243 | 37.883 | 87.2618 | 9.4721 | 108.4491 | 63.5621
1.4678 | 127.277 | 37.873 | 87.3227 | 9.4816 | 108.5355 | 63.6385
1.4681 | 127.251 | 38.27 | 86.917 | 9.4779 | 108.1255 | 63.6255
1.4682 | 127.2254 | 37.833 | 87.3455 | 9.4757 | 108.5497 | 63.6127
1.4684 | 127.1741 | 38.19 | 86.9714 | 9.4708 | 108.1671 | 63.5871
1.4686 | 127.2503 | 37.754 | 87.4328 | 9.4746 | 108.6411 | 63.6251
1.4688 | 127.301 | 37.83 | 87.3737 | 9.4771 | 108.5905 | 63.6505
1.4689 | 127.3263 | 37.795 | 87.4171 | 9.4779 | 108.6381 | 63.6631
1.4692 | 127.3259 | 37.671 | 87.541 | 9.4765 | 108.762 | 63.663
1.4692 | 127.2749 | 37.921 | 87.274 | 9.4725 | 108.4864 | 63.6374
1.4695 | 127.2744 | 37.779 | 87.4158 | 9.4706 | 108.6282 | 63.6372
1.4696 | 127.2488 | 37.877 | 87.3093 | 9.4684 | 108.5174 | 63.6244
1.4698 | 127.3249 | 37.935 | 87.2766 | 9.4722 | 108.4975 | 63.6625
1.47 | 127.3756 | 37.899 | 87.3295 | 9.4742 | 108.5588 | 63.6878
1.4702 | 127.4518 | 37.563 | 87.6909 | 9.4785 | 108.9329 | 63.7259
1.4703 | 127.4006 | 37.672 | 87.5649 | 9.4741 | 108.7983 | 63.7003
1.4704 | 127.4005 | 38.038 | 87.1988 | 9.4736 | 108.4322 | 63.7002
1.4706 | 127.3492 | 38.037 | 87.1827 | 9.4687 | 108.4076 | 63.6746
1.4708 | 127.3998 | 38.016 | 87.2206 | 9.4707 | 108.4539 | 63.6999
1.471 | 127.3232 | 37.918 | 87.2931 | 9.4646 | 108.5136 | 63.6616
1.4712 | 127.5267 | 37.841 | 87.4379 | 9.477 | 108.6923 | 63.7633
1.4714 | 127.5264 | 37.801 | 87.4778 | 9.4756 | 108.7322 | 63.7632
1.4715 | 127.4498 | 38.001 | 87.2523 | 9.4699 | 108.4939 | 63.7249
1.4716 | 127.4496 | 38.056 | 87.1972 | 9.469 | 108.4388 | 63.7248
1.4718 | 127.3729 | 37.822 | 87.4056 | 9.4628 | 108.6344 | 63.6864
1.472 | 127.4235 | 38.066 | 87.1785 | 9.4649 | 108.4158 | 63.7118
1.4721 | 127.4743 | 37.873 | 87.3884 | 9.4674 | 108.6341 | 63.7371
1.4723 | 127.5759 | 37.875 | 87.4203 | 9.4729 | 108.6829 | 63.7879
1.4724 | 127.5248 | 37.822 | 87.4563 | 9.4689 | 108.7104 | 63.7624
1.4726 | 127.5499 | 38.008 | 87.2786 | 9.4693 | 108.537 | 63.775
1.4728 | 127.4988 | 37.627 | 87.6426 | 9.4648 | 108.8924 | 63.7494
1.4729 | 127.5495 | 37.932 | 87.3545 | 9.4674 | 108.6127 | 63.7747
1.4731 | 127.5746 | 37.775 | 87.5199 | 9.4677 | 108.7823 | 63.7873
1.4733 | 127.5489 | 37.668 | 87.6183 | 9.465 | 108.8765 | 63.7745
1.4734 | 127.4977 | 37.863 | 87.4062 | 9.4606 | 108.6559 | 63.7489
1.4736 | 127.472 | 37.731 | 87.5297 | 9.4579 | 108.775 | 63.736
1.4737 | 127.4464 | 37.775 | 87.4771 | 9.4557 | 108.7182 | 63.7232
1.4739 | 127.5734 | 37.686 | 87.6085 | 9.4625 | 108.8707 | 63.7867
1.4742 | 127.5986 | 37.729 | 87.5739 | 9.4628 | 108.8403 | 63.7993
1.4743 | 127.6748 | 37.875 | 87.4533 | 9.467 | 108.7324 | 63.8374
1.4744 | 127.5473 | 37.733 | 87.5528 | 9.4579 | 108.8106 | 63.7736
1.4747 | 127.6233 | 37.5 | 87.8111 | 9.4612 | 109.0816 | 63.8116
1.4747 | 127.6232 | 38.179 | 87.1321 | 9.4607 | 108.4026 | 63.8116
1.475 | 127.6738 | 38.017 | 87.3109 | 9.4627 | 108.5899 | 63.8369
1.4751 | 127.6481 | 37.703 | 87.6164 | 9.4601 | 108.891 | 63.824
1.4752 | 127.7243 | 37.82 | 87.5248 | 9.4643 | 108.8122 | 63.8622
1.4754 | 127.5967 | 37.771 | 87.5312 | 9.4547 | 108.7973 | 63.7983
1.4756 | 127.6218 | 38.169 | 87.1416 | 9.455 | 108.4119 | 63.8109
1.4758 | 127.698 | 37.926 | 87.41 | 9.4593 | 108.693 | 63.849
1.476 | 127.7232 | 38.087 | 87.2574 | 9.4596 | 108.5446 | 63.8616
1.4761 | 127.6975 | 37.819 | 87.5168 | 9.4569 | 108.7997 | 63.8487
1.4763 | 127.7481 | 37.934 | 87.4187 | 9.4589 | 108.7101 | 63.8741
1.4764 | 127.6461 | 38.035 | 87.2837 | 9.4516 | 108.558 | 63.823
1.4766 | 127.6713 | 37.949 | 87.3781 | 9.4523 | 108.6567 | 63.8357
1.4768 | 127.5945 | 38.031 | 87.2705 | 9.4457 | 108.5363 | 63.7973
1.4769 | 127.8237 | 37.979 | 87.3989 | 9.4603 | 108.7028 | 63.9118
1.4771 | 127.7469 | 37.613 | 87.7393 | 9.4537 | 109.0304 | 63.8734
1.4773 | 127.7976 | 37.906 | 87.4632 | 9.4562 | 108.7628 | 63.8988
1.4775 | 127.7718 | 37.823 | 87.5376 | 9.4531 | 108.8329 | 63.8859
1.4776 | 127.7717 | 37.775 | 87.5856 | 9.4526 | 108.8808 | 63.8858
1.4778 | 127.6949 | 37.954 | 87.381 | 9.446 | 108.6635 | 63.8475
1.478 | 127.7455 | 37.805 | 87.5468 | 9.4481 | 108.8378 | 63.8728
1.4782 | 127.8981 | 37.851 | 87.5517 | 9.457 | 108.868 | 63.949
1.4783 | 127.8215 | 37.948 | 87.4292 | 9.4514 | 108.7328 | 63.9108
1.4785 | 127.8212 | 37.953 | 87.4241 | 9.4499 | 108.7276 | 63.9106
1.4787 | 127.77 | 37.659 | 87.701 | 9.4456 | 108.996 | 63.885
1.4788 | 127.7698 | 37.729 | 87.6309 | 9.4446 | 108.9259 | 63.8849
1.479 | 127.7951 | 37.6 | 87.7684 | 9.4454 | 109.0675 | 63.8975
1.4791 | 127.7948 | 37.685 | 87.6833 | 9.4445 | 108.9824 | 63.8974
1.4794 | 127.9218 | 37.933 | 87.4776 | 9.4512 | 108.7979 | 63.9609
1.4795 | 127.9726 | 37.682 | 87.7455 | 9.4542 | 109.0743 | 63.9863
1.4796 | 127.794 | 37.777 | 87.591 | 9.4412 | 108.89 | 63.897
1.4798 | 127.8703 | 37.847 | 87.5464 | 9.4454 | 108.8581 | 63.9351
1.48 | 127.819 | 37.705 | 87.6713 | 9.4405 | 108.9745 | 63.9095
1.4801 | 127.8697 | 37.615 | 87.7782 | 9.443 | 109.0899 | 63.9349
1.4803 | 127.8694 | 37.678 | 87.7151 | 9.4416 | 109.0267 | 63.9347
1.4805 | 127.9456 | 37.658 | 87.7605 | 9.4458 | 109.0848 | 63.9728
1.4805 | 127.869 | 37.703 | 87.69 | 9.4402 | 109.0015 | 63.9345
1.4808 | 127.8941 | 37.664 | 87.7374 | 9.44 | 109.053 | 63.947
1.4809 | 127.8685 | 37.625 | 87.7678 | 9.4379 | 109.0792 | 63.9342
1.4811 | 127.9191 | 37.214 | 88.1957 | 9.4399 | 109.5156 | 63.9596
1.4813 | 127.8934 | 37.646 | 87.7551 | 9.4372 | 109.0707 | 63.9467
1.4815 | 127.9185 | 37.587 | 87.8225 | 9.4375 | 109.1423 | 63.9593
1.4816 | 127.8928 | 37.544 | 87.8569 | 9.4349 | 109.1724 | 63.9464
1.4819 | 127.9944 | 37.757 | 87.6778 | 9.4403 | 109.0102 | 63.9972
1.4819 | 127.9689 | 37.684 | 87.7423 | 9.4386 | 109.0705 | 63.9845
1.4821 | 127.994 | 37.46 | 87.9747 | 9.4385 | 109.307 | 63.997
1.4823 | 127.9428 | 37.442 | 87.9756 | 9.4341 | 109.2994 | 63.9714
1.4825 | 128.0189 | 37.881 | 87.562 | 9.4378 | 108.8985 | 64.0095
1.4827 | 127.8913 | 37.709 | 87.6914 | 9.4283 | 109.0066 | 63.9456
1.4828 | 127.993 | 37.796 | 87.6383 | 9.4342 | 108.9705 | 63.9965
1.4829 | 127.9418 | 37.673 | 87.7443 | 9.4299 | 109.0679 | 63.9709
1.4831 | 127.967 | 37.723 | 87.7027 | 9.4306 | 109.0305 | 63.9835
1.4833 | 128.0177 | 37.85 | 87.5926 | 9.4327 | 108.9288 | 64.0088
1.4835 | 128.0173 | 37.936 | 87.5064 | 9.4313 | 108.8427 | 64.0087
1.4836 | 127.9408 | 37.746 | 87.6709 | 9.4256 | 108.9944 | 63.9704
1.4837 | 127.966 | 37.704 | 87.7213 | 9.4264 | 109.049 | 63.983
1.484 | 128.0166 | 37.54 | 87.9022 | 9.428 | 109.2383 | 64.0083
1.4841 | 128.0419 | 37.727 | 87.7236 | 9.4292 | 109.064 | 64.021
1.4843 | 127.9906 | 37.938 | 87.4955 | 9.4244 | 108.8273 | 63.9953
1.4845 | 128.0923 | 37.872 | 87.5954 | 9.4303 | 108.9442 | 64.0462
1.4845 | 127.9393 | 37.828 | 87.5884 | 9.4196 | 108.9117 | 63.9697
1.4848 | 128.0154 | 37.595 | 87.8468 | 9.4233 | 109.1827 | 64.0077
1.485 | 127.9896 | 37.857 | 87.5762 | 9.4202 | 108.9078 | 63.9948
1.4852 | 128.0912 | 37.863 | 87.6041 | 9.4256 | 108.9526 | 64.0456
1.4852 | 128.0912 | 37.809 | 87.6581 | 9.4256 | 109.0066 | 64.0456
1.4855 | 128.1927 | 37.641 | 87.8599 | 9.4306 | 109.2253 | 64.0963
1.4856 | 128.065 | 37.881 | 87.5773 | 9.4211 | 108.9215 | 64.0325
1.4858 | 128.0648 | 38.07 | 87.3883 | 9.4202 | 108.7324 | 64.0324
1.4859 | 128.0646 | 37.529 | 87.9292 | 9.4192 | 109.2733 | 64.0323
1.4861 | 128.1152 | 37.601 | 87.8741 | 9.4213 | 109.2266 | 64.0576
1.4864 | 128.1913 | 37.664 | 87.8364 | 9.425 | 109.2017 | 64.0957
1.4865 | 128.2421 | 37.782 | 87.7354 | 9.4275 | 109.109 | 64.121
1.4866 | 128.2164 | 37.868 | 87.6408 | 9.4248 | 109.0102 | 64.1082
1.4867 | 128.1908 | 37.72 | 87.7803 | 9.4227 | 109.1454 | 64.0954
1.4869 | 128.1904 | 37.468 | 88.0321 | 9.4213 | 109.3972 | 64.0952
1.4871 | 128.1902 | 37.623 | 87.8771 | 9.4203 | 109.2421 | 64.0951
1.4873 | 128.1644 | 37.795 | 87.6965 | 9.4172 | 109.0572 | 64.0822
1.4875 | 128.266 | 37.55 | 87.9753 | 9.4227 | 109.353 | 64.133
1.4877 | 128.2657 | 37.626 | 87.8992 | 9.4217 | 109.2769 | 64.1329
1.4878 | 128.2146 | 37.652 | 87.8562 | 9.4174 | 109.2253 | 64.1073
1.488 | 128.1379 | 37.772 | 87.7106 | 9.4113 | 109.067 | 64.069
1.4882 | 128.214 | 37.892 | 87.616 | 9.415 | 108.985 | 64.107
1.4883 | 128.2393 | 37.653 | 87.8634 | 9.4158 | 109.2366 | 64.1196
1.4885 | 128.2645 | 37.692 | 87.8328 | 9.4166 | 109.2103 | 64.1323
1.4888 | 128.3915 | 37.629 | 87.9382 | 9.4233 | 109.3367 | 64.1957
1.4888 | 128.2641 | 37.549 | 87.9757 | 9.4147 | 109.353 | 64.132
1.4889 | 128.2893 | 37.637 | 87.8961 | 9.4155 | 109.2777 | 64.1447
1.4892 | 128.2634 | 37.537 | 87.9875 | 9.4119 | 109.3647 | 64.1317
1.4893 | 128.2888 | 37.602 | 87.9309 | 9.4132 | 109.3124 | 64.1444
1.4895 | 128.2375 | 37.732 | 87.7838 | 9.4084 | 109.1567 | 64.1187
1.4896 | 128.2627 | 37.637 | 87.8872 | 9.4091 | 109.2644 | 64.1314
1.4898 | 128.2625 | 37.667 | 87.8572 | 9.4082 | 109.2342 | 64.1312
1.49 | 128.2876 | 37.698 | 87.8345 | 9.4085 | 109.2158 | 64.1438
1.4901 | 128.3129 | 37.567 | 87.974 | 9.4093 | 109.3594 | 64.1564
1.4903 | 128.3891 | 37.615 | 87.9514 | 9.4135 | 109.3496 | 64.1946
1.4905 | 128.3378 | 37.126 | 88.4233 | 9.4087 | 109.8129 | 64.1689
1.4906 | 128.3121 | 37.408 | 88.1327 | 9.406 | 109.5181 | 64.1561
1.4907 | 128.312 | 37.335 | 88.2057 | 9.4056 | 109.591 | 64.156
1.491 | 128.4135 | 37.506 | 88.0685 | 9.4105 | 109.4707 | 64.2067
1.4911 | 128.286 | 37.426 | 88.106 | 9.4015 | 109.487 | 64.143
1.4913 | 128.413 | 37.583 | 87.9913 | 9.4087 | 109.3935 | 64.2065
1.4914 | 128.3618 | 37.507 | 88.0503 | 9.4043 | 109.4439 | 64.1809
1.4917 | 128.4379 | 37.497 | 88.0856 | 9.4081 | 109.492 | 64.219
1.4917 | 128.2849 | 37.506 | 88.0256 | 9.3973 | 109.4065 | 64.1425
1.4919 | 128.3357 | 37.557 | 87.9916 | 9.3998 | 109.3808 | 64.1678
1.4921 | 128.3353 | 37.226 | 88.3224 | 9.3984 | 109.7117 | 64.1677
1.4923 | 128.386 | 37.31 | 88.2553 | 9.4005 | 109.653 | 64.193
1.4925 | 128.4112 | 37.343 | 88.2307 | 9.4012 | 109.6326 | 64.2056
1.4927 | 128.4873 | 37.566 | 88.0331 | 9.405 | 109.4477 | 64.2437
1.4927 | 128.3598 | 37.304 | 88.2526 | 9.396 | 109.6459 | 64.1799
1.4929 | 128.3851 | 37.389 | 88.176 | 9.3967 | 109.5735 | 64.1925
1.493 | 128.3339 | 37.658 | 87.89 | 9.3924 | 109.2789 | 64.1669
1.4932 | 128.3591 | 37.402 | 88.1544 | 9.3932 | 109.5476 | 64.1796
1.4935 | 128.4606 | 37.408 | 88.1822 | 9.3981 | 109.5923 | 64.2303
1.4937 | 128.4857 | 37.515 | 88.0836 | 9.3985 | 109.4979 | 64.2429
1.4938 | 128.511 | 37.43 | 88.177 | 9.3992 | 109.5955 | 64.2555
1.4939 | 128.409 | 37.45 | 88.123 | 9.3919 | 109.5245 | 64.2045
1.4941 | 128.4596 | 37.461 | 88.1289 | 9.394 | 109.5388 | 64.2298
1.4943 | 128.4339 | 37.343 | 88.2383 | 9.3913 | 109.6439 | 64.2169
1.4943 | 128.4338 | 37.545 | 88.0363 | 9.3909 | 109.4419 | 64.2169
1.4946 | 128.5607 | 37.704 | 87.9196 | 9.3975 | 109.3464 | 64.2804
1.4948 | 128.5094 | 37.458 | 88.1485 | 9.3927 | 109.5667 | 64.2547
1.4949 | 128.4838 | 37.52 | 88.0779 | 9.3906 | 109.4919 | 64.2419
1.4951 | 128.4581 | 37.378 | 88.2114 | 9.3879 | 109.6211 | 64.2291
1.4953 | 128.4833 | 37.372 | 88.2258 | 9.3883 | 109.6396 | 64.2416
1.4954 | 128.5085 | 37.608 | 87.9982 | 9.389 | 109.4163 | 64.2543
1.4956 | 128.5338 | 37.529 | 88.0856 | 9.3898 | 109.5079 | 64.2669
1.4958 | 128.5589 | 37.433 | 88.19 | 9.3901 | 109.6165 | 64.2795
1.4958 | 128.4825 | 37.578 | 88.0195 | 9.385 | 109.4332 | 64.2412
1.4961 | 128.533 | 37.546 | 88.0683 | 9.3866 | 109.4905 | 64.2665
1.4963 | 128.5836 | 37.664 | 87.9672 | 9.3886 | 109.3978 | 64.2918
1.4964 | 128.507 | 37.696 | 87.9097 | 9.3826 | 109.3275 | 64.2535
1.4966 | 128.6086 | 37.317 | 88.3225 | 9.3884 | 109.7573 | 64.3043
1.4967 | 128.5829 | 37.631 | 88 | 9.3858 | 109.4305 | 64.2915
1.4969 | 128.6082 | 37.513 | 88.1264 | 9.3866 | 109.5611 | 64.3041
1.4971 | 128.6078 | 37.388 | 88.2513 | 9.3852 | 109.6859 | 64.3039
1.4972 | 128.5821 | 37.541 | 88.0897 | 9.3826 | 109.5201 | 64.2911
1.4975 | 128.5818 | 37.407 | 88.2236 | 9.3812 | 109.6539 | 64.2909
1.4976 | 128.6325 | 37.897 | 87.7505 | 9.3837 | 109.1893 | 64.3163
1.4978 | 128.6832 | 37.631 | 88.0334 | 9.3857 | 109.4806 | 64.3416
1.4979 | 128.7085 | 37.563 | 88.1098 | 9.3869 | 109.5613 | 64.3543
1.4981 | 128.6572 | 37.835 | 87.8207 | 9.3821 | 109.2636 | 64.3286
1.4983 | 128.6825 | 37.807 | 87.8572 | 9.3829 | 109.3042 | 64.3412
1.4985 | 128.6312 | 37.722 | 87.9251 | 9.3781 | 109.3636 | 64.3156
1.4986 | 128.7074 | 37.613 | 88.0595 | 9.3823 | 109.5107 | 64.3537
1.4989 | 128.7069 | 37.414 | 88.2583 | 9.3804 | 109.7095 | 64.3535
1.4989 | 128.605 | 37.52 | 88.1183 | 9.3736 | 109.5525 | 64.3025
1.4991 | 128.6303 | 37.57 | 88.0768 | 9.3744 | 109.5151 | 64.3151
1.4993 | 128.7319 | 37.475 | 88.2056 | 9.3798 | 109.6609 | 64.3659
1.4994 | 128.7316 | 37.477 | 88.2035 | 9.3789 | 109.6588 | 64.3658
1.4996 | 128.7823 | 37.277 | 88.4204 | 9.3809 | 109.8841 | 64.3911
1.4998 | 128.7565 | 37.382 | 88.3068 | 9.3783 | 109.7663 | 64.3783
1.4999 | 128.7054 | 37.413 | 88.2588 | 9.374 | 109.7097 | 64.3527
1.5001 | 128.7051 | 37.232 | 88.4397 | 9.3731 | 109.8906 | 64.3526
1.5001 | 128.7305 | 37.221 | 88.4592 | 9.3743 | 109.9143 | 64.3653
1.5004 | 128.7555 | 37.162 | 88.5265 | 9.3742 | 109.9858 | 64.3778
1.5006 | 128.7808 | 37.423 | 88.2739 | 9.3749 | 109.7374 | 64.3904
1.5008 | 128.7805 | 37.537 | 88.1598 | 9.3735 | 109.6232 | 64.3902
1.5009 | 128.7294 | 37.717 | 87.9628 | 9.3697 | 109.4177 | 64.3647
1.5011 | 128.7545 | 37.531 | 88.1572 | 9.37 | 109.6163 | 64.3773
1.5012 | 128.7033 | 37.475 | 88.1961 | 9.3657 | 109.6467 | 64.3517
1.5014 | 128.7286 | 37.324 | 88.3555 | 9.3665 | 109.8103 | 64.3643
1.5016 | 128.8556 | 37.245 | 88.4769 | 9.3736 | 109.9528 | 64.4278
1.5018 | 128.9063 | 37.352 | 88.3868 | 9.3756 | 109.8711 | 64.4531
1.502 | 128.8295 | 37.844 | 87.8692 | 9.3691 | 109.3407 | 64.4147
1.5021 | 128.8039 | 37.491 | 88.2136 | 9.367 | 109.681 | 64.402
1.5023 | 128.829 | 37.888 | 87.825 | 9.3673 | 109.2965 | 64.4145
1.5025 | 128.8798 | 37.526 | 88.2039 | 9.3697 | 109.6839 | 64.4399
1.5026 | 128.9305 | 37.547 | 88.1998 | 9.3722 | 109.6882 | 64.4652
1.5028 | 128.9302 | 37.463 | 88.2837 | 9.3708 | 109.7721 | 64.4651
1.503 | 128.9809 | 37.483 | 88.2806 | 9.3733 | 109.7774 | 64.4904
1.5031 | 128.8789 | 37.413 | 88.3166 | 9.3661 | 109.7964 | 64.4394
1.5033 | 128.8276 | 37.692 | 88.0205 | 9.3613 | 109.4918 | 64.4138
1.5034 | 128.8273 | 37.459 | 88.2534 | 9.3604 | 109.7247 | 64.4137
1.5036 | 128.9034 | 37.404 | 88.3338 | 9.3641 | 109.8177 | 64.4517
1.5037 | 128.9033 | 37.463 | 88.2748 | 9.3636 | 109.7587 | 64.4517
1.504 | 129.0303 | 37.365 | 88.4151 | 9.3703 | 109.9201 | 64.5151
1.5041 | 128.9792 | 37.504 | 88.2591 | 9.3664 | 109.7556 | 64.4896
1.5043 | 128.8769 | 37.531 | 88.198 | 9.3583 | 109.6775 | 64.4385
1.5044 | 128.9532 | 37.236 | 88.5184 | 9.3624 | 110.0106 | 64.4766
1.5046 | 128.8764 | 37.24 | 88.4888 | 9.356 | 109.9682 | 64.4382
1.5048 | 129.0035 | 37.445 | 88.3262 | 9.3635 | 109.8268 | 64.5018
1.5051 | 129.105 | 37.191 | 88.614 | 9.3684 | 110.1315 | 64.5525
1.5051 | 128.9776 | 37.249 | 88.5135 | 9.36 | 110.0098 | 64.4888
1.5052 | 128.9264 | 37.362 | 88.3835 | 9.3557 | 109.8712 | 64.4632
1.5055 | 128.9769 | 37.451 | 88.3113 | 9.3572 | 109.8075 | 64.4885
1.5056 | 129.0278 | 37.29 | 88.4893 | 9.3601 | 109.9939 | 64.5139
1.5059 | 129.0273 | 37.525 | 88.2541 | 9.3583 | 109.7587 | 64.5137
1.506 | 128.9763 | 37.344 | 88.4181 | 9.3545 | 109.9141 | 64.4881
1.5061 | 128.976 | 37.269 | 88.493 | 9.3536 | 109.989 | 64.488
1.5062 | 129.0013 | 37.541 | 88.2294 | 9.3543 | 109.7296 | 64.5006
1.5065 | 128.9754 | 37.918 | 87.8438 | 9.3508 | 109.3397 | 64.4877
1.5066 | 129.0517 | 37.691 | 88.0962 | 9.3554 | 109.6048 | 64.5258
1.5068 | 129.0513 | 37.509 | 88.2781 | 9.354 | 109.7867 | 64.5257
1.507 | 129.0002 | 37.546 | 88.2241 | 9.3497 | 109.7241 | 64.5001
1.507 | 128.9746 | 37.696 | 88.0655 | 9.3476 | 109.5613 | 64.4873
1.5073 | 129.0761 | 37.471 | 88.3244 | 9.353 | 109.8371 | 64.5381
1.5074 | 129.1014 | 37.722 | 88.0818 | 9.3538 | 109.5987 | 64.5507
1.5076 | 129.0501 | 37.435 | 88.3517 | 9.349 | 109.86 | 64.525
1.5078 | 129.1518 | 37.327 | 88.4936 | 9.3549 | 110.0189 | 64.5759
1.508 | 129.1259 | 37.801 | 88.011 | 9.3518 | 109.532 | 64.563
1.5081 | 129.0494 | 37.301 | 88.4855 | 9.3463 | 109.9937 | 64.5247
1.5083 | 128.9981 | 37.386 | 88.3834 | 9.3415 | 109.8831 | 64.4991
1.5085 | 129.1252 | 37.608 | 88.2037 | 9.3486 | 109.7246 | 64.5626
1.5086 | 129.0995 | 37.57 | 88.2332 | 9.346 | 109.7497 | 64.5497
1.5088 | 129.1502 | 37.329 | 88.4911 | 9.3484 | 110.0161 | 64.5751
1.509 | 129.1753 | 37.228 | 88.6004 | 9.3488 | 110.1297 | 64.5877
1.5091 | 129.2006 | 37.297 | 88.5399 | 9.3495 | 110.0733 | 64.6003
1.5093 | 129.0984 | 37.462 | 88.3408 | 9.3419 | 109.8572 | 64.5492
1.5094 | 129.0474 | 37.757 | 88.0288 | 9.338 | 109.5367 | 64.5237
1.5096 | 129.2508 | 37.587 | 88.2666 | 9.3502 | 109.8084 | 64.6254
1.5098 | 129.1996 | 37.298 | 88.5385 | 9.3454 | 110.0718 | 64.5998
1.5099 | 129.2757 | 37.482 | 88.3799 | 9.3496 | 109.9259 | 64.6379
1.5102 | 129.199 | 37.549 | 88.2873 | 9.3431 | 109.8205 | 64.5995
1.5103 | 129.1733 | 37.542 | 88.2858 | 9.3405 | 109.8146 | 64.5866
1.5105 | 129.1731 | 37.383 | 88.4447 | 9.3396 | 109.9735 | 64.5865
1.5106 | 129.1983 | 37.568 | 88.2681 | 9.3404 | 109.8012 | 64.5992
1.5107 | 129.249 | 37.75 | 88.103 | 9.3429 | 109.6445 | 64.6245
1.5109 | 129.2488 | 37.452 | 88.4009 | 9.342 | 109.9424 | 64.6244
1.5112 | 129.2738 | 37.651 | 88.2103 | 9.3418 | 109.7559 | 64.6369
1.5113 | 129.2737 | 37.245 | 88.6162 | 9.3414 | 110.1619 | 64.6369
1.5114 | 129.2225 | 37.528 | 88.3162 | 9.3371 | 109.8533 | 64.6113
1.5116 | 129.2477 | 37.246 | 88.6066 | 9.3374 | 110.1478 | 64.6238
1.5118 | 129.3239 | 37.327 | 88.551 | 9.3415 | 110.1049 | 64.6619
1.512 | 129.2981 | 37.315 | 88.5544 | 9.3385 | 110.104 | 64.649
1.5121 | 129.2469 | 37.36 | 88.4923 | 9.3342 | 110.0334 | 64.6234
1.5123 | 129.2467 | 37.67 | 88.1822 | 9.3333 | 109.7233 | 64.6233
1.5124 | 129.2974 | 37.697 | 88.1721 | 9.3357 | 109.7217 | 64.6487
1.5126 | 129.297 | 37.67 | 88.199 | 9.3344 | 109.7485 | 64.6485
1.5127 | 129.2969 | 37.606 | 88.263 | 9.3339 | 109.8125 | 64.6485
1.513 | 129.3474 | 37.749 | 88.1368 | 9.3355 | 109.6947 | 64.6737
1.5131 | 129.3981 | 37.406 | 88.4967 | 9.3379 | 110.0631 | 64.6991
1.5132 | 129.2707 | 37.549 | 88.3112 | 9.3291 | 109.8563 | 64.6353
1.5134 | 129.3214 | 37.501 | 88.3761 | 9.3315 | 109.9297 | 64.6607
1.5136 | 129.3464 | 37.251 | 88.6345 | 9.3314 | 110.1922 | 64.6732
1.5139 | 129.3461 | 37.221 | 88.6644 | 9.33 | 110.222 | 64.673
1.5139 | 129.3461 | 37.475 | 88.4104 | 9.33 | 109.968 | 64.673
1.5141 | 129.4476 | 37.246 | 88.6732 | 9.3354 | 110.2478 | 64.7238
1.5142 | 129.3964 | 37.122 | 88.7801 | 9.3311 | 110.3462 | 64.6982
1.5144 | 129.3706 | 37.19 | 88.7035 | 9.3281 | 110.2653 | 64.6853
1.5146 | 129.3704 | 37.154 | 88.7395 | 9.3271 | 110.3012 | 64.6852
1.5148 | 129.3446 | 37.624 | 88.2609 | 9.3241 | 109.8183 | 64.6723
1.515 | 129.4208 | 37.306 | 88.6043 | 9.3282 | 110.1744 | 64.7104
1.515 | 129.3697 | 37.6 | 88.2932 | 9.3244 | 109.8549 | 64.6849
1.5152 | 129.3949 | 37.497 | 88.4046 | 9.3247 | 109.9704 | 64.6974
1.5154 | 129.3946 | 37.403 | 88.4985 | 9.3238 | 110.0643 | 64.6973
1.5156 | 129.4198 | 37.143 | 88.7669 | 9.3241 | 110.3369 | 64.7099
1.5158 | 129.4704 | 37.35 | 88.5768 | 9.3261 | 110.1552 | 64.7352
1.516 | 129.4192 | 37.325 | 88.5847 | 9.3219 | 110.1546 | 64.7096
1.5162 | 129.4443 | 37.53 | 88.3881 | 9.3222 | 109.9622 | 64.7222
1.5163 | 129.4442 | 37.646 | 88.2721 | 9.3217 | 109.8461 | 64.7221
1.5164 | 129.4695 | 37.276 | 88.6505 | 9.3225 | 110.2287 | 64.7347
1.5166 | 129.3928 | 37.296 | 88.6049 | 9.3166 | 110.1704 | 64.6964
1.5168 | 129.4944 | 36.947 | 88.9878 | 9.3219 | 110.5702 | 64.7472
1.517 | 129.545 | 37.32 | 88.6317 | 9.3239 | 110.2225 | 64.7725
1.5172 | 129.5446 | 37.163 | 88.7885 | 9.3226 | 110.3793 | 64.7723
1.5174 | 129.468 | 37.455 | 88.471 | 9.3166 | 110.049 | 64.734
1.5174 | 129.4425 | 37.239 | 88.6785 | 9.3149 | 110.2523 | 64.7213
1.5176 | 129.5186 | 37.431 | 88.5119 | 9.3186 | 110.0983 | 64.7593
1.5178 | 129.5183 | 37.501 | 88.4418 | 9.3173 | 110.0281 | 64.7591
1.518 | 129.5689 | 37.388 | 88.5716 | 9.3193 | 110.1664 | 64.7844
1.5181 | 129.4922 | 37.435 | 88.4991 | 9.3133 | 110.0811 | 64.7461
1.5183 | 129.5175 | 37.618 | 88.3245 | 9.3141 | 109.9107 | 64.7587
1.5184 | 129.4918 | 37.358 | 88.5759 | 9.3115 | 110.1579 | 64.7459
1.5186 | 129.568 | 37.539 | 88.4203 | 9.3156 | 110.015 | 64.784
1.5188 | 129.5931 | 37.541 | 88.4267 | 9.316 | 110.0256 | 64.7966
1.5189 | 129.6183 | 37.36 | 88.6161 | 9.3167 | 110.2192 | 64.8092
1.5192 | 129.5671 | 37.385 | 88.574 | 9.312 | 110.1685 | 64.7835
1.5193 | 129.6178 | 37.316 | 88.6599 | 9.3145 | 110.2629 | 64.8089
1.5194 | 129.5922 | 37.498 | 88.4694 | 9.3123 | 110.0681 | 64.7961
1.5196 | 129.5409 | 37.255 | 88.6953 | 9.3076 | 110.2855 | 64.7705
1.5199 | 129.6933 | 37.246 | 88.7551 | 9.3159 | 110.3706 | 64.8466
1.52 | 129.7441 | 37.398 | 88.62 | 9.3188 | 110.2441 | 64.8721
1.5201 | 129.6929 | 37.118 | 88.883 | 9.3145 | 110.4985 | 64.8465
1.5203 | 129.6926 | 37.67 | 88.3309 | 9.3132 | 109.9463 | 64.8463
1.5204 | 129.5906 | 37.253 | 88.7139 | 9.306 | 110.3123 | 64.7953
1.5206 | 129.6412 | 37.134 | 88.8497 | 9.308 | 110.4566 | 64.8206
1.5207 | 129.5392 | 37.327 | 88.6227 | 9.3008 | 110.2126 | 64.7696
1.521 | 129.7425 | 37.126 | 88.8915 | 9.3124 | 110.5153 | 64.8713
1.5212 | 129.7931 | 37.28 | 88.7544 | 9.3144 | 110.3866 | 64.8966
1.5213 | 129.7674 | 37.358 | 88.6678 | 9.3119 | 110.2957 | 64.8837
1.5214 | 129.7419 | 37.421 | 88.5963 | 9.3097 | 110.2199 | 64.8709
1.5216 | 129.6651 | 37.186 | 88.8057 | 9.3034 | 110.4165 | 64.8325
1.5218 | 129.7413 | 37.209 | 88.8081 | 9.3075 | 110.4316 | 64.8706
1.5219 | 129.7665 | 37.178 | 88.8475 | 9.3082 | 110.4753 | 64.8833
1.5221 | 129.7917 | 37.347 | 88.6869 | 9.3086 | 110.3188 | 64.8958
1.5223 | 129.7405 | 37.572 | 88.4448 | 9.3043 | 110.0682 | 64.8702
1.5224 | 129.7912 | 37.461 | 88.5727 | 9.3068 | 110.2046 | 64.8956
1.5226 | 129.7655 | 37.415 | 88.6102 | 9.3042 | 110.2378 | 64.8828
1.5228 | 129.7142 | 37.177 | 88.8311 | 9.2995 | 110.4501 | 64.8571
1.523 | 129.7903 | 37.294 | 88.7394 | 9.3032 | 110.3712 | 64.8952
1.5232 | 129.841 | 37.188 | 88.8623 | 9.3056 | 110.5025 | 64.9205
1.5233 | 129.8663 | 37.498 | 88.5608 | 9.3064 | 110.2051 | 64.9331
1.5234 | 129.8152 | 37.357 | 88.6847 | 9.3026 | 110.3206 | 64.9076
1.5236 | 129.8149 | 37.168 | 88.8736 | 9.3012 | 110.5094 | 64.9074
1.5237 | 129.8401 | 37.319 | 88.731 | 9.302 | 110.3711 | 64.9201
1.524 | 129.8143 | 37.221 | 88.8204 | 9.299 | 110.4561 | 64.9071
1.5241 | 129.8905 | 37.647 | 88.4198 | 9.3031 | 110.0682 | 64.9452
1.5243 | 129.9666 | 37.662 | 88.4302 | 9.3067 | 110.0913 | 64.9833
1.5244 | 129.8646 | 37.471 | 88.5872 | 9.2996 | 110.2313 | 64.9323
1.5246 | 129.8642 | 37.6 | 88.4581 | 9.2983 | 110.1021 | 64.9321
1.5248 | 129.8895 | 37.371 | 88.6955 | 9.299 | 110.3437 | 64.9447
1.525 | 129.8891 | 37.614 | 88.4524 | 9.2977 | 110.1006 | 64.9446
1.5251 | 129.8889 | 37.545 | 88.5213 | 9.2968 | 110.1694 | 64.9444
1.5252 | 129.9397 | 37.4 | 88.6832 | 9.2997 | 110.3399 | 64.9699
1.5255 | 129.9647 | 37.585 | 88.5066 | 9.2995 | 110.1674 | 64.9824
1.5256 | 129.9646 | 37.291 | 88.8005 | 9.2991 | 110.4613 | 64.9823
1.5258 | 129.9133 | 37.495 | 88.5794 | 9.2944 | 110.2317 | 64.9567
1.5259 | 129.9641 | 37.583 | 88.5084 | 9.2968 | 110.169 | 64.982
1.5261 | 130.0147 | 37.224 | 88.8842 | 9.2988 | 110.5533 | 65.0073
1.5263 | 129.9635 | 37.456 | 88.6352 | 9.2946 | 110.2957 | 64.9817
1.5266 | 130.0904 | 37.393 | 88.7405 | 9.3011 | 110.4222 | 65.0452
1.5266 | 129.9884 | 37.604 | 88.4955 | 9.294 | 110.1602 | 64.9942
1.5268 | 130.0391 | 37.425 | 88.6914 | 9.2964 | 110.3646 | 65.0196
1.5269 | 130.0134 | 37.442 | 88.6658 | 9.2939 | 110.3347 | 65.0067
1.5271 | 129.9876 | 37.454 | 88.6452 | 9.2909 | 110.3098 | 64.9938
1.5273 | 130.0892 | 37.495 | 88.6381 | 9.2966 | 110.3196 | 65.0446
1.5274 | 130.0636 | 37.414 | 88.7105 | 9.2941 | 110.3878 | 65.0318
1.5276 | 130.0379 | 37.226 | 88.89 | 9.2915 | 110.5629 | 65.0189
1.5277 | 130.0631 | 37.267 | 88.8574 | 9.2923 | 110.5345 | 65.0315
1.528 | 130.0372 | 37.411 | 88.7047 | 9.2888 | 110.3776 | 65.0186
1.5281 | 130.1135 | 37.405 | 88.7362 | 9.2934 | 110.4217 | 65.0567
1.5284 | 130.113 | 37.455 | 88.686 | 9.2916 | 110.3715 | 65.0565
1.5285 | 130.1384 | 37.459 | 88.6905 | 9.2928 | 110.3802 | 65.0692
1.5285 | 130.0874 | 37.769 | 88.3635 | 9.2895 | 110.0447 | 65.0437
1.5287 | 130.1124 | 37.532 | 88.6088 | 9.2893 | 110.2942 | 65.0562
1.529 | 130.1376 | 37.253 | 88.8962 | 9.2896 | 110.5858 | 65.0688
1.5291 | 130.1883 | 37.514 | 88.6521 | 9.2921 | 110.3501 | 65.0941
1.5293 | 130.1625 | 37.324 | 88.8335 | 9.2891 | 110.5272 | 65.0812
1.5295 | 130.1368 | 37.429 | 88.7199 | 9.2865 | 110.4094 | 65.0684
1.5295 | 130.1112 | 37.49 | 88.6504 | 9.2844 | 110.3356 | 65.0556
1.5298 | 130.2127 | 37.425 | 88.7492 | 9.2897 | 110.4514 | 65.1064
1.5299 | 130.2125 | 37.365 | 88.8092 | 9.2888 | 110.5113 | 65.1063
1.5302 | 130.1866 | 37.027 | 89.1385 | 9.2854 | 110.8363 | 65.0933
1.5303 | 130.2628 | 37.28 | 88.9109 | 9.2895 | 110.6214 | 65.1314
1.5305 | 130.2116 | 37.293 | 88.8809 | 9.2852 | 110.5828 | 65.1058
1.5306 | 130.1605 | 37.206 | 88.9508 | 9.2815 | 110.6443 | 65.0803
1.5307 | 130.2113 | 37.414 | 88.7598 | 9.2839 | 110.4616 | 65.1056
1.5309 | 130.2619 | 37.444 | 88.7466 | 9.2859 | 110.4569 | 65.1309
1.5311 | 130.287 | 37.289 | 88.91 | 9.2862 | 110.6245 | 65.1435
1.5313 | 130.3122 | 37.213 | 88.9944 | 9.287 | 110.7131 | 65.1561
1.5315 | 130.3628 | 37.326 | 88.8983 | 9.2889 | 110.6254 | 65.1814
1.5316 | 130.2354 | 37.105 | 89.0768 | 9.2802 | 110.7827 | 65.1177
1.5317 | 130.2606 | 37.413 | 88.7772 | 9.281 | 110.4873 | 65.1303
1.5319 | 130.3621 | 37.447 | 88.777 | 9.2863 | 110.5041 | 65.1811
1.5322 | 130.4637 | 37.446 | 88.8119 | 9.2916 | 110.5558 | 65.2318
1.5323 | 130.3361 | 37.245 | 88.9704 | 9.2824 | 110.693 | 65.168
1.5324 | 130.3868 | 37.554 | 88.6783 | 9.2848 | 110.4094 | 65.1934
1.5326 | 130.3102 | 37.071 | 89.1357 | 9.2789 | 110.8541 | 65.1551
1.5327 | 130.2335 | 37.213 | 88.9682 | 9.273 | 110.6738 | 65.1168
1.5328 | 130.3353 | 37.447 | 88.7681 | 9.2792 | 110.4907 | 65.1677
1.5331 | 130.3858 | 37.284 | 88.9479 | 9.2808 | 110.6789 | 65.1929
1.5333 | 130.4364 | 37.788 | 88.4608 | 9.2827 | 110.2002 | 65.2182
1.5335 | 130.3852 | 37.482 | 88.7497 | 9.2785 | 110.4806 | 65.1926
1.5338 | 130.4357 | 37.066 | 89.1826 | 9.2801 | 110.9218 | 65.2178
1.5338 | 130.3338 | 37.15 | 89.0646 | 9.2734 | 110.7869 | 65.1669
1.5339 | 130.41 | 37.573 | 88.667 | 9.2775 | 110.402 | 65.205
1.534 | 130.3588 | 37.483 | 88.7399 | 9.2733 | 110.4664 | 65.1794
1.5343 | 130.4858 | 36.929 | 89.3363 | 9.2803 | 111.0839 | 65.2429
1.5346 | 130.5618 | 37.24 | 89.0506 | 9.2835 | 110.8109 | 65.2809
1.5347 | 130.5106 | 37.118 | 89.1555 | 9.2792 | 110.9073 | 65.2553
1.5348 | 130.4596 | 37.271 | 88.9855 | 9.2755 | 110.7288 | 65.2298
1.5349 | 130.4084 | 37.003 | 89.2365 | 9.2713 | 110.9712 | 65.2042
1.5351 | 130.5099 | 36.95 | 89.3233 | 9.2766 | 111.075 | 65.255
1.5353 | 130.6116 | 37.282 | 89.0252 | 9.2823 | 110.7938 | 65.3058
1.5356 | 130.5602 | 37.041 | 89.2491 | 9.2772 | 111.0091 | 65.2801
1.5356 | 130.5601 | 37.022 | 89.268 | 9.2768 | 111.028 | 65.28
1.5357 | 130.56 | 36.913 | 89.377 | 9.2763 | 111.137 | 65.28
1.5359 | 130.5596 | 37.118 | 89.1719 | 9.275 | 110.9318 | 65.2798
1.5361 | 130.5594 | 36.972 | 89.3178 | 9.2741 | 111.0777 | 65.2797
1.5362 | 130.5082 | 36.683 | 89.5897 | 9.2699 | 111.3411 | 65.2541
1.5364 | 130.6862 | 37.085 | 89.2471 | 9.2801 | 111.0281 | 65.3431
1.5367 | 130.6858 | 36.883 | 89.4489 | 9.2788 | 111.2299 | 65.3429
1.5368 | 130.6092 | 37.05 | 89.2564 | 9.2729 | 111.0246 | 65.3046
1.5369 | 130.6344 | 37.057 | 89.2578 | 9.2737 | 111.0302 | 65.3172
1.5372 | 130.6341 | 37.239 | 89.0757 | 9.2724 | 110.848 | 65.317
1.5373 | 130.6593 | 37.417 | 88.9061 | 9.2731 | 110.6827 | 65.3297
1.5374 | 130.6083 | 36.998 | 89.3081 | 9.2694 | 111.0761 | 65.3041
1.5376 | 130.7607 | 37.118 | 89.2389 | 9.278 | 111.0324 | 65.3804
1.5377 | 130.6586 | 36.968 | 89.3549 | 9.2705 | 111.1313 | 65.3293
1.5379 | 130.6584 | 36.972 | 89.3508 | 9.2696 | 111.1272 | 65.3292
1.5381 | 130.709 | 36.96 | 89.3797 | 9.2716 | 111.1645 | 65.3545
1.5383 | 130.6833 | 37.216 | 89.1151 | 9.269 | 110.8957 | 65.3417
1.5384 | 130.6576 | 37.092 | 89.2305 | 9.2665 | 111.0068 | 65.3288
1.5387 | 130.81 | 36.953 | 89.4203 | 9.2746 | 111.222 | 65.405
1.5388 | 130.7589 | 37.017 | 89.3393 | 9.2709 | 111.1325 | 65.3795
1.5389 | 130.7587 | 36.731 | 89.6252 | 9.27 | 111.4183 | 65.3793
1.5391 | 130.7583 | 37.041 | 89.3151 | 9.2686 | 111.1082 | 65.3792
1.5393 | 130.7326 | 37.175 | 89.1725 | 9.2661 | 110.9613 | 65.3663
1.5393 | 130.7071 | 37.123 | 89.216 | 9.264 | 111.0005 | 65.3535
1.5396 | 130.7575 | 36.978 | 89.3778 | 9.2655 | 111.1708 | 65.3788
1.5397 | 130.8084 | 37.063 | 89.3098 | 9.2684 | 111.1112 | 65.4042
1.5399 | 130.7825 | 36.915 | 89.4492 | 9.2654 | 111.2463 | 65.3913
1.5401 | 130.7314 | 37.115 | 89.2321 | 9.2612 | 111.0207 | 65.3657
1.5403 | 130.8074 | 37.396 | 88.9765 | 9.2648 | 110.7777 | 65.4037
1.5404 | 130.7564 | 37.125 | 89.2305 | 9.2611 | 111.0232 | 65.3782
1.5407 | 130.8068 | 37.145 | 89.2273 | 9.2622 | 111.0284 | 65.4034
1.5407 | 130.7558 | 37.109 | 89.2463 | 9.2589 | 111.0389 | 65.3779
1.5409 | 130.8319 | 37.216 | 89.1646 | 9.2625 | 110.9699 | 65.4159
1.5411 | 130.7807 | 37.061 | 89.3026 | 9.2583 | 111.0994 | 65.3904
1.5413 | 130.8313 | 37.018 | 89.3624 | 9.2603 | 111.1677 | 65.4157
1.5414 | 130.9075 | 37.182 | 89.2238 | 9.2644 | 111.0417 | 65.4537
1.5417 | 130.907 | 36.96 | 89.4457 | 9.2626 | 111.2635 | 65.4535
1.5417 | 130.8306 | 36.983 | 89.3972 | 9.2576 | 111.2023 | 65.4153
1.5419 | 130.8813 | 36.939 | 89.4581 | 9.26 | 111.2717 | 65.4407
1.5421 | 130.881 | 36.933 | 89.464 | 9.2587 | 111.2775 | 65.4405
1.5422 | 130.8808 | 36.898 | 89.4989 | 9.2578 | 111.3124 | 65.4404
1.5425 | 130.855 | 37.13 | 89.2583 | 9.2548 | 111.0675 | 65.4275
1.5427 | 130.9055 | 37.255 | 89.1502 | 9.2568 | 110.9678 | 65.4528
1.5429 | 130.9307 | 37.186 | 89.2276 | 9.2571 | 111.0493 | 65.4653
1.5429 | 130.9561 | 37.356 | 89.066 | 9.2588 | 110.8921 | 65.4781
1.5431 | 131.0067 | 37.217 | 89.2219 | 9.2608 | 111.0564 | 65.5034
1.5433 | 130.9556 | 37.294 | 89.1279 | 9.2566 | 110.9538 | 65.4778
1.5435 | 131.0061 | 37.026 | 89.4127 | 9.2585 | 111.2471 | 65.5031
1.5436 | 131.0059 | 36.835 | 89.6036 | 9.2577 | 111.438 | 65.503
1.5438 | 130.9801 | 37.235 | 89.195 | 9.2547 | 111.0251 | 65.4901
1.544 | 131.0308 | 36.99 | 89.4569 | 9.2571 | 111.2954 | 65.5154
1.5441 | 131.0052 | 37.078 | 89.3604 | 9.255 | 111.1946 | 65.5026
1.5443 | 131.0049 | 36.799 | 89.6393 | 9.2537 | 111.4734 | 65.5024
1.5444 | 131.0301 | 37.07 | 89.3767 | 9.2544 | 111.2151 | 65.5151
1.5446 | 131.1316 | 37.02 | 89.4605 | 9.2597 | 111.3158 | 65.5658
1.5448 | 131.0296 | 37.017 | 89.4295 | 9.2522 | 111.2678 | 65.5148
1.5448 | 131.0296 | 36.845 | 89.6015 | 9.2522 | 111.4398 | 65.5148
1.5452 | 131.0799 | 36.994 | 89.4693 | 9.2533 | 111.316 | 65.54
1.5453 | 131.0542 | 36.807 | 89.6477 | 9.2508 | 111.4901 | 65.5271
1.5454 | 131.1304 | 37.338 | 89.1421 | 9.2548 | 110.9972 | 65.5652
1.5457 | 131.13 | 37.294 | 89.186 | 9.2535 | 111.041 | 65.565
1.5458 | 131.1298 | 36.94 | 89.5399 | 9.2526 | 111.3949 | 65.5649
1.5459 | 131.0788 | 36.945 | 89.5179 | 9.2489 | 111.3644 | 65.5394
1.5462 | 131.1038 | 36.79 | 89.6813 | 9.2488 | 111.5319 | 65.5519
1.5462 | 131.0782 | 37.207 | 89.2557 | 9.2467 | 111.1021 | 65.5391
1.5465 | 131.1797 | 37.084 | 89.4126 | 9.252 | 111.2759 | 65.5899
1.5467 | 131.1539 | 37.278 | 89.21 | 9.249 | 111.069 | 65.577
1.5469 | 131.1536 | 37.069 | 89.4189 | 9.2477 | 111.2778 | 65.5768
1.5469 | 131.1536 | 37.478 | 89.0099 | 9.2477 | 110.8688 | 65.5768
1.547 | 131.0771 | 37.016 | 89.4464 | 9.2423 | 111.2925 | 65.5385
1.5473 | 131.2039 | 37.228 | 89.2766 | 9.2487 | 111.144 | 65.602
1.5475 | 131.229 | 37.388 | 89.125 | 9.2491 | 110.9965 | 65.6145
1.5476 | 131.2033 | 36.95 | 89.5544 | 9.2465 | 111.4217 | 65.6017
1.5478 | 131.203 | 37.023 | 89.4813 | 9.2452 | 111.3485 | 65.6015
1.5479 | 131.1774 | 37.286 | 89.2098 | 9.2431 | 111.0727 | 65.5887
1.5481 | 131.1517 | 37.562 | 88.9252 | 9.2406 | 110.7839 | 65.5759
1.5483 | 131.2023 | 37.434 | 89.0701 | 9.2426 | 110.9372 | 65.6012
1.5484 | 131.2021 | 37.325 | 89.179 | 9.2417 | 111.046 | 65.601
1.5486 | 131.2528 | 37.066 | 89.4549 | 9.2441 | 111.3304 | 65.6264
1.5488 | 131.227 | 37.318 | 89.1943 | 9.2411 | 111.0655 | 65.6135
1.5491 | 131.252 | 37.33 | 89.1907 | 9.241 | 111.066 | 65.626
1.5491 | 131.1756 | 37.524 | 88.9712 | 9.2361 | 110.8338 | 65.5878
1.5493 | 131.2516 | 37.411 | 89.1095 | 9.2397 | 110.9848 | 65.6258
1.5494 | 131.2259 | 37.303 | 89.209 | 9.2372 | 111.08 | 65.613
1.5496 | 131.2766 | 37.524 | 89.0049 | 9.2396 | 110.8843 | 65.6383
1.5498 | 131.2254 | 37.331 | 89.1808 | 9.235 | 111.0517 | 65.6127
1.55 | 131.276 | 37.403 | 89.1257 | 9.2369 | 111.005 | 65.638
1.5501 | 131.1485 | 37.455 | 89.0312 | 9.2283 | 110.8893 | 65.5743
1.5502 | 131.1739 | 37.844 | 88.6506 | 9.2295 | 110.5129 | 65.5869
1.5504 | 131.3007 | 37.449 | 89.0879 | 9.2359 | 110.9714 | 65.6504
1.5506 | 131.3005 | 37.218 | 89.3188 | 9.2351 | 111.2023 | 65.6503
1.5508 | 131.3766 | 37.339 | 89.2232 | 9.2387 | 111.1193 | 65.6883
1.551 | 131.3509 | 37.199 | 89.3546 | 9.2361 | 111.2464 | 65.6754
1.5512 | 131.2996 | 37.245 | 89.2915 | 9.2315 | 111.1748 | 65.6498
1.5512 | 131.2741 | 37.232 | 89.296 | 9.2299 | 111.1751 | 65.6371
1.5515 | 131.3501 | 37.409 | 89.1444 | 9.2331 | 111.036 | 65.675
1.5516 | 131.3498 | 37.213 | 89.3403 | 9.2322 | 111.2319 | 65.6749
1.5519 | 131.4003 | 37.643 | 88.9271 | 9.2337 | 110.8272 | 65.7002
1.552 | 131.3493 | 37.268 | 89.2851 | 9.23 | 111.1766 | 65.6746
1.552 | 131.2982 | 37.342 | 89.1941 | 9.2263 | 111.0771 | 65.6491
1.5523 | 131.3233 | 37.406 | 89.1384 | 9.2266 | 111.0257 | 65.6617
1.5524 | 131.425 | 37.258 | 89.3203 | 9.2323 | 111.2245 | 65.7125
1.5526 | 131.4501 | 37.151 | 89.4357 | 9.2326 | 111.344 | 65.725
1.5528 | 131.4244 | 37.489 | 89.0891 | 9.2301 | 110.9932 | 65.7122
1.553 | 131.475 | 37.229 | 89.366 | 9.232 | 111.2785 | 65.7375
1.5531 | 131.4239 | 37.013 | 89.565 | 9.2283 | 111.469 | 65.712
1.5533 | 131.3727 | 36.818 | 89.7429 | 9.2237 | 111.6383 | 65.6863
1.5534 | 131.398 | 37.298 | 89.2713 | 9.2249 | 111.171 | 65.699
1.5536 | 131.4994 | 36.993 | 89.6101 | 9.2297 | 111.5267 | 65.7497
1.5538 | 131.4482 | 37.187 | 89.3991 | 9.2256 | 111.3071 | 65.7241
1.554 | 131.4988 | 37.296 | 89.3069 | 9.2275 | 111.2234 | 65.7494
1.5541 | 131.4223 | 37.372 | 89.2054 | 9.2222 | 111.1092 | 65.7112
1.5542 | 131.4476 | 37.043 | 89.5429 | 9.223 | 111.4508 | 65.7238
1.5545 | 131.4216 | 37.27 | 89.3072 | 9.2196 | 111.2108 | 65.7108
1.5546 | 131.4725 | 37.399 | 89.1952 | 9.2224 | 111.1072 | 65.7362
1.5548 | 131.523 | 37.181 | 89.43 | 9.2244 | 111.3505 | 65.7615
1.5549 | 131.5483 | 37.423 | 89.1964 | 9.2251 | 111.1211 | 65.7741
1.5551 | 131.4971 | 37.129 | 89.4734 | 9.221 | 111.3896 | 65.7486
1.5552 | 131.5223 | 37.294 | 89.3168 | 9.2217 | 111.2372 | 65.7612
1.5555 | 131.4965 | 37.38 | 89.2222 | 9.2188 | 111.1383 | 65.7483
1.5555 | 131.471 | 37.139 | 89.4547 | 9.2167 | 111.3665 | 65.7355
1.5558 | 131.6233 | 37.272 | 89.3724 | 9.2248 | 111.3096 | 65.8116
1.556 | 131.5467 | 37.161 | 89.4579 | 9.219 | 111.3823 | 65.7733
1.556 | 131.4956 | 37.106 | 89.4959 | 9.2153 | 111.4118 | 65.7478
1.5563 | 131.5207 | 37.136 | 89.4742 | 9.2156 | 111.3944 | 65.7604
1.5564 | 131.5714 | 37.068 | 89.5591 | 9.218 | 111.4877 | 65.7857
1.5565 | 131.4948 | 36.928 | 89.6736 | 9.2122 | 111.5894 | 65.7474
1.5568 | 131.5963 | 36.93 | 89.7054 | 9.2175 | 111.6382 | 65.7982
1.5571 | 131.6213 | 37.145 | 89.4988 | 9.2173 | 111.4357 | 65.8107
1.5571 | 131.6467 | 37.054 | 89.5982 | 9.2185 | 111.5393 | 65.8233
1.5573 | 131.4937 | 36.973 | 89.6282 | 9.2079 | 111.5438 | 65.7468
1.5574 | 131.5189 | 37.216 | 89.3936 | 9.2086 | 111.3135 | 65.7595
1.5576 | 131.5186 | 37.113 | 89.4965 | 9.2073 | 111.4163 | 65.7593
1.5579 | 131.6201 | 37.05 | 89.5934 | 9.2125 | 111.53 | 65.81
1.558 | 131.6198 | 37.061 | 89.5823 | 9.2117 | 111.5189 | 65.8099
1.5581 | 131.6196 | 37.229 | 89.4142 | 9.2108 | 111.3508 | 65.8098
1.5582 | 131.5686 | 37.077 | 89.5492 | 9.2071 | 111.4773 | 65.7843
1.5585 | 131.5681 | 37.173 | 89.453 | 9.2053 | 111.3811 | 65.7841
1.5586 | 131.5171 | 37.072 | 89.537 | 9.2016 | 111.4565 | 65.7585
1.5588 | 131.6186 | 37.157 | 89.4859 | 9.2069 | 111.4223 | 65.8093
1.5589 | 131.6693 | 37.003 | 89.6568 | 9.2093 | 111.6016 | 65.8346
1.5592 | 131.6688 | 37.017 | 89.6426 | 9.2075 | 111.5874 | 65.8344
1.5592 | 131.6433 | 37.043 | 89.6081 | 9.2059 | 111.5487 | 65.8217
1.5595 | 131.5666 | 37.019 | 89.6065 | 9.1997 | 111.5343 | 65.7833
1.5596 | 131.6682 | 36.905 | 89.7544 | 9.2053 | 111.6991 | 65.8341
1.5599 | 131.6168 | 37.123 | 89.5193 | 9.2003 | 111.4554 | 65.8084
1.56 | 131.6931 | 36.94 | 89.7277 | 9.2048 | 111.6766 | 65.8466
1.5602 | 131.7182 | 36.922 | 89.7541 | 9.2051 | 111.7071 | 65.8591
1.5602 | 131.6672 | 36.812 | 89.8471 | 9.2014 | 111.7916 | 65.8336
1.5604 | 131.616 | 36.711 | 89.931 | 9.1973 | 111.867 | 65.808
1.5606 | 131.6921 | 36.857 | 89.8104 | 9.2009 | 111.759 | 65.846
1.5609 | 131.6407 | 37.188 | 89.4622 | 9.1959 | 111.4024 | 65.8204
1.5609 | 131.6916 | 37.166 | 89.5012 | 9.1991 | 111.4498 | 65.8458
1.5611 | 131.8186 | 36.872 | 89.8375 | 9.206 | 111.8073 | 65.9093
1.5613 | 131.6911 | 36.819 | 89.848 | 9.197 | 111.7965 | 65.8455
1.5613 | 131.6655 | 36.881 | 89.7775 | 9.1949 | 111.7217 | 65.8327
1.5616 | 131.7159 | 36.93 | 89.7453 | 9.1964 | 111.698 | 65.858
1.5618 | 131.7412 | 36.877 | 89.8067 | 9.1972 | 111.7636 | 65.8706
1.5619 | 131.7409 | 36.958 | 89.7256 | 9.1963 | 111.6825 | 65.8705
1.5621 | 131.7915 | 37.029 | 89.6715 | 9.1983 | 111.6368 | 65.8958
1.5622 | 131.8169 | 37.056 | 89.653 | 9.1995 | 111.6224 | 65.9084
1.5624 | 131.7147 | 36.69 | 89.9849 | 9.1916 | 111.9373 | 65.8573
1.5626 | 131.7654 | 36.755 | 89.9368 | 9.194 | 111.8977 | 65.8827
1.5628 | 131.7141 | 36.766 | 89.9087 | 9.1895 | 111.8611 | 65.8571
1.563 | 131.7647 | 36.462 | 90.2296 | 9.1914 | 112.1903 | 65.8823
1.5632 | 131.8663 | 36.945 | 89.7804 | 9.1971 | 111.7581 | 65.9331
1.5632 | 131.7389 | 36.948 | 89.735 | 9.1885 | 111.6914 | 65.8694
1.5635 | 131.8148 | 37.173 | 89.5353 | 9.1916 | 111.5044 | 65.9074
1.5637 | 131.8146 | 37.064 | 89.6442 | 9.1908 | 111.6133 | 65.9073
1.5638 | 131.7889 | 36.846 | 89.8536 | 9.1883 | 111.8184 | 65.8944
1.564 | 131.8141 | 36.896 | 89.812 | 9.189 | 111.7811 | 65.9071
1.5641 | 131.7884 | 36.951 | 89.7485 | 9.1865 | 111.7132 | 65.8942
1.5642 | 131.8646 | 36.547 | 90.1779 | 9.1905 | 112.1553 | 65.9323
1.5644 | 131.788 | 36.749 | 89.9503 | 9.1848 | 111.915 | 65.894
1.5646 | 131.864 | 36.915 | 89.8097 | 9.1884 | 111.787 | 65.932
1.5647 | 131.8128 | 36.953 | 89.7546 | 9.1843 | 111.7234 | 65.9064
1.565 | 131.838 | 37.09 | 89.626 | 9.1846 | 111.599 | 65.919
1.5651 | 131.8632 | 36.895 | 89.8294 | 9.1853 | 111.8066 | 65.9316
1.5653 | 131.9393 | 36.982 | 89.7678 | 9.1894 | 111.7577 | 65.9697
1.5654 | 131.7609 | 36.904 | 89.7863 | 9.1771 | 111.7464 | 65.8804
1.5655 | 131.837 | 36.83 | 89.8857 | 9.1811 | 111.8585 | 65.9185
1.5658 | 131.8622 | 36.812 | 89.9121 | 9.1814 | 111.8891 | 65.9311
1.566 | 131.8363 | 37.398 | 89.3174 | 9.1785 | 111.2902 | 65.9182
1.5661 | 131.8107 | 37.017 | 89.6899 | 9.176 | 111.6583 | 65.9053
1.5663 | 131.8867 | 37.203 | 89.5292 | 9.1796 | 111.5103 | 65.9433
1.5664 | 131.8866 | 36.77 | 89.9622 | 9.1792 | 111.9433 | 65.9433
1.5666 | 131.8863 | 36.744 | 89.9881 | 9.1783 | 111.9692 | 65.9432
1.5668 | 131.886 | 36.654 | 90.078 | 9.177 | 112.059 | 65.943
1.5669 | 131.9367 | 36.531 | 90.2179 | 9.1794 | 112.2073 | 65.9683
1.5672 | 131.9362 | 36.796 | 89.9527 | 9.1777 | 111.9421 | 65.9681
1.5672 | 131.9108 | 36.637 | 90.1033 | 9.176 | 112.0884 | 65.9554
1.5673 | 131.8852 | 37.102 | 89.6297 | 9.174 | 111.6106 | 65.9426
1.5676 | 131.9102 | 36.588 | 90.1521 | 9.1739 | 112.1371 | 65.9551
1.5677 | 131.9354 | 36.606 | 90.1425 | 9.1746 | 112.1317 | 65.9677
1.5679 | 131.9351 | 36.485 | 90.2634 | 9.1733 | 112.2525 | 65.9675
1.5682 | 131.9347 | 36.818 | 89.9302 | 9.1721 | 111.9194 | 65.9674
1.5682 | 131.9346 | 36.813 | 89.9352 | 9.1716 | 111.9243 | 65.9673
1.5684 | 131.9344 | 36.772 | 89.9761 | 9.1708 | 111.9652 | 65.9672
1.5687 | 132.0103 | 36.605 | 90.1684 | 9.1739 | 112.1702 | 66.0052
1.5687 | 131.9338 | 36.711 | 90.0369 | 9.1686 | 112.0259 | 65.9669
1.569 | 132.0098 | 36.554 | 90.2193 | 9.1722 | 112.2209 | 66.0049
1.5692 | 131.984 | 36.715 | 90.0497 | 9.1693 | 112.047 | 65.992
1.5692 | 131.9585 | 36.72 | 90.0362 | 9.1672 | 112.0292 | 65.9792
1.5694 | 132.0346 | 36.828 | 89.9535 | 9.1712 | 111.9593 | 66.0173
1.5696 | 131.9834 | 36.746 | 90.0185 | 9.1667 | 112.0157 | 65.9917
1.5698 | 131.8813 | 36.976 | 89.7544 | 9.1593 | 111.7346 | 65.9406
1.57 | 132.0082 | 36.916 | 89.8567 | 9.1661 | 111.8581 | 66.0041
1.5701 | 132.0335 | 37.036 | 89.7452 | 9.1669 | 111.7507 | 66.0167
1.5703 | 131.9822 | 36.708 | 90.0561 | 9.1624 | 112.0531 | 65.9911
1.5704 | 132.0839 | 36.638 | 90.16 | 9.1684 | 112.174 | 66.042
1.5706 | 132.0328 | 36.833 | 89.9479 | 9.1643 | 111.9534 | 66.0164
1.5708 | 132.0324 | 36.716 | 90.0648 | 9.163 | 112.0702 | 66.0162
1.5709 | 132.0067 | 36.645 | 90.1272 | 9.1605 | 112.1284 | 66.0034
1.5711 | 132.0319 | 36.822 | 89.9586 | 9.1609 | 111.9639 | 66.0159
1.5713 | 132.0062 | 36.756 | 90.0161 | 9.1584 | 112.0171 | 66.0031
1.5714 | 131.9805 | 36.97 | 89.7935 | 9.1559 | 111.7902 | 65.9902
1.5716 | 132.0311 | 36.928 | 89.8524 | 9.1578 | 111.8575 | 66.0155
1.5718 | 132.0563 | 37.221 | 89.5678 | 9.1586 | 111.5771 | 66.0281
1.5719 | 132.0815 | 37.066 | 89.7312 | 9.1594 | 111.7448 | 66.0408
1.5722 | 132.1066 | 37.052 | 89.7535 | 9.1597 | 111.7713 | 66.0533
1.5723 | 132.03 | 36.785 | 89.995 | 9.154 | 112 | 66.015
1.5724 | 132.0554 | 36.754 | 90.0345 | 9.1552 | 112.0437 | 66.0277
1.5724 | 132.0552 | 36.825 | 89.9634 | 9.1547 | 111.9726 | 66.0276
1.5727 | 132.1821 | 37.058 | 89.7727 | 9.1611 | 111.803 | 66.091
1.573 | 132.1817 | 36.866 | 89.9646 | 9.1598 | 111.9949 | 66.0909
1.5731 | 132.207 | 36.685 | 90.154 | 9.1606 | 112.1885 | 66.1035
1.5734 | 132.232 | 36.582 | 90.2653 | 9.1605 | 112.304 | 66.116
1.5735 | 132.2064 | 36.56 | 90.2788 | 9.1584 | 112.3132 | 66.1032
1.5735 | 132.1299 | 36.722 | 90.0913 | 9.1531 | 112.1129 | 66.0649
1.5737 | 132.2314 | 36.495 | 90.3521 | 9.1583 | 112.3907 | 66.1157
1.574 | 132.2056 | 36.316 | 90.5225 | 9.1554 | 112.5568 | 66.1028
1.5741 | 132.2308 | 36.454 | 90.3929 | 9.1562 | 112.4314 | 66.1154
1.5744 | 132.2558 | 36.6 | 90.2553 | 9.1561 | 112.2979 | 66.1279
1.5745 | 132.2302 | 36.814 | 90.0327 | 9.154 | 112.0711 | 66.1151
1.5745 | 132.1537 | 36.72 | 90.1012 | 9.1488 | 112.1269 | 66.0769
1.5748 | 132.2552 | 36.729 | 90.1261 | 9.1539 | 112.1686 | 66.1276
1.5749 | 132.2295 | 36.531 | 90.3155 | 9.1515 | 112.3538 | 66.1148
1.5752 | 132.2545 | 36.449 | 90.4058 | 9.1514 | 112.4483 | 66.1273
1.5753 | 132.3052 | 36.475 | 90.3967 | 9.1537 | 112.4476 | 66.1526
1.5755 | 132.2795 | 36.787 | 90.0762 | 9.1513 | 112.1228 | 66.1398
1.5756 | 132.1776 | 36.544 | 90.2852 | 9.1444 | 112.3148 | 66.0888
1.5758 | 132.2536 | 36.821 | 90.0335 | 9.1479 | 112.0758 | 66.1268
1.5759 | 132.2788 | 36.598 | 90.2649 | 9.1487 | 112.3114 | 66.1394
1.5761 | 132.3039 | 36.652 | 90.2193 | 9.149 | 112.27 | 66.152
1.5763 | 132.3037 | 36.493 | 90.3782 | 9.1482 | 112.4289 | 66.1519
1.5766 | 132.3287 | 36.742 | 90.1376 | 9.1481 | 112.1924 | 66.1644
1.5766 | 132.2014 | 36.559 | 90.2781 | 9.14 | 112.3117 | 66.1007
1.5767 | 132.2013 | 36.421 | 90.4161 | 9.1396 | 112.4497 | 66.1007
1.5769 | 132.3281 | 36.574 | 90.3054 | 9.1459 | 112.3601 | 66.1641
1.5771 | 132.3788 | 36.632 | 90.2643 | 9.1483 | 112.3274 | 66.1894
1.5773 | 132.3021 | 36.529 | 90.3417 | 9.1422 | 112.3921 | 66.1511
1.5775 | 132.3019 | 36.793 | 90.0776 | 9.1413 | 112.1279 | 66.1509
1.5776 | 132.2762 | 36.656 | 90.2061 | 9.1388 | 112.2521 | 66.1381
1.5777 | 132.225 | 36.656 | 90.189 | 9.1348 | 112.2265 | 66.1125
1.578 | 132.3774 | 36.862 | 90.0338 | 9.1431 | 112.0967 | 66.1887
1.5781 | 132.3772 | 36.557 | 90.3387 | 9.1423 | 112.4016 | 66.1886
1.5783 | 132.3769 | 36.61 | 90.2856 | 9.141 | 112.3484 | 66.1884
1.5785 | 132.3766 | 36.608 | 90.2875 | 9.1402 | 112.3503 | 66.1883
1.5785 | 132.2748 | 36.77 | 90.0916 | 9.1337 | 112.1374 | 66.1374
1.5788 | 132.3253 | 36.589 | 90.2894 | 9.1352 | 112.3436 | 66.1626
1.579 | 132.4013 | 36.475 | 90.4288 | 9.1388 | 112.4956 | 66.2006
1.5792 | 132.4518 | 36.494 | 90.4266 | 9.1407 | 112.5019 | 66.2259
1.5793 | 132.4263 | 36.695 | 90.2171 | 9.1387 | 112.2881 | 66.2131
1.5795 | 132.4005 | 36.338 | 90.5655 | 9.1358 | 112.6322 | 66.2002
1.5796 | 132.3494 | 36.662 | 90.2245 | 9.1321 | 112.2827 | 66.1747
1.5798 | 132.3745 | 36.812 | 90.0828 | 9.1325 | 112.1453 | 66.1873
1.5798 | 132.349 | 36.63 | 90.2563 | 9.1304 | 112.3145 | 66.1745
1.5801 | 132.3994 | 37.145 | 89.7581 | 9.1319 | 111.8247 | 66.1997
1.5803 | 132.501 | 36.555 | 90.382 | 9.1375 | 112.4655 | 66.2505
1.5805 | 132.4752 | 36.757 | 90.1714 | 9.1346 | 112.2506 | 66.2376
1.5806 | 132.4751 | 36.723 | 90.2054 | 9.1342 | 112.2846 | 66.2376
1.5808 | 132.3984 | 36.676 | 90.2268 | 9.1281 | 112.2932 | 66.1992
1.5809 | 132.3982 | 36.647 | 90.2557 | 9.1272 | 112.3221 | 66.1991
1.5811 | 132.5507 | 36.708 | 90.2456 | 9.1361 | 112.3373 | 66.2753
1.5813 | 132.474 | 36.46 | 90.468 | 9.1299 | 112.547 | 66.237
1.5814 | 132.5755 | 36.8 | 90.1618 | 9.1355 | 112.2578 | 66.2878
1.5817 | 132.5752 | 36.514 | 90.4477 | 9.1343 | 112.5436 | 66.2876
1.5817 | 132.4733 | 36.708 | 90.2198 | 9.1274 | 112.2986 | 66.2366
1.582 | 132.4475 | 36.946 | 89.9732 | 9.1245 | 112.0477 | 66.2237
1.5822 | 132.5744 | 36.808 | 90.1535 | 9.1313 | 112.2492 | 66.2872
1.5823 | 132.5742 | 36.554 | 90.4074 | 9.1304 | 112.5031 | 66.2871
1.5825 | 132.6248 | 36.872 | 90.1063 | 9.1328 | 112.2104 | 66.3124
1.5828 | 132.5989 | 36.817 | 90.1526 | 9.1295 | 112.2525 | 66.2995
1.5828 | 132.4462 | 36.874 | 90.0447 | 9.1198 | 112.1191 | 66.2231
1.5829 | 132.5223 | 36.752 | 90.1921 | 9.1238 | 112.2792 | 66.2612
1.583 | 132.5475 | 36.591 | 90.3615 | 9.1245 | 112.4528 | 66.2738
1.5833 | 132.649 | 36.655 | 90.3313 | 9.1297 | 112.4395 | 66.3245
1.5835 | 132.6232 | 36.834 | 90.1437 | 9.1268 | 112.2476 | 66.3116
1.5836 | 132.623 | 36.86 | 90.1177 | 9.126 | 112.2215 | 66.3115
1.5838 | 132.6228 | 36.878 | 90.0996 | 9.1251 | 112.2034 | 66.3114
1.5839 | 132.5971 | 36.714 | 90.255 | 9.1227 | 112.3545 | 66.2985
1.5841 | 132.5713 | 36.692 | 90.2684 | 9.1198 | 112.3636 | 66.2856
1.5843 | 132.6983 | 36.855 | 90.1478 | 9.127 | 112.2642 | 66.3492
1.5845 | 132.7234 | 36.477 | 90.5341 | 9.1273 | 112.6547 | 66.3617
1.5846 | 132.6977 | 36.34 | 90.6626 | 9.1248 | 112.7789 | 66.3489
1.5848 | 132.672 | 36.646 | 90.348 | 9.1224 | 112.46 | 66.336
1.5849 | 132.6209 | 36.279 | 90.698 | 9.1183 | 112.8015 | 66.3105
1.5851 | 132.5952 | 36.432 | 90.5364 | 9.1159 | 112.6356 | 66.2976
1.5854 | 132.7729 | 36.425 | 90.6026 | 9.1254 | 112.7315 | 66.3865
1.5854 | 132.7728 | 36.339 | 90.6886 | 9.125 | 112.8174 | 66.3864
1.5857 | 132.7216 | 36.685 | 90.3255 | 9.1205 | 112.4458 | 66.3608
1.5857 | 132.7215 | 36.426 | 90.5845 | 9.1201 | 112.7047 | 66.3607
1.5859 | 132.6447 | 36.584 | 90.4009 | 9.114 | 112.5084 | 66.3224
1.5861 | 132.67 | 36.267 | 90.7263 | 9.1147 | 112.838 | 66.335
1.5862 | 132.6697 | 36.205 | 90.7882 | 9.1139 | 112.8999 | 66.3349
1.5865 | 132.8476 | 36.463 | 90.5895 | 9.1238 | 112.7308 | 66.4238
1.5867 | 132.8218 | 36.298 | 90.7459 | 9.121 | 112.8829 | 66.4109
1.5867 | 132.7707 | 36.666 | 90.3609 | 9.1173 | 112.4894 | 66.3854
1.5869 | 132.6942 | 36.56 | 90.4414 | 9.1117 | 112.5571 | 66.3471
1.5871 | 132.6684 | 36.629 | 90.3638 | 9.1088 | 112.4752 | 66.3342
1.5873 | 132.7189 | 36.649 | 90.3606 | 9.1107 | 112.4805 | 66.3595
1.5875 | 132.8967 | 36.795 | 90.2739 | 9.1207 | 112.4234 | 66.4484
1.5876 | 132.8457 | 36.31 | 90.7419 | 9.117 | 112.8829 | 66.4229
1.5878 | 132.82 | 36.505 | 90.5383 | 9.1146 | 112.675 | 66.41
1.5879 | 132.718 | 36.296 | 90.7133 | 9.1073 | 112.833 | 66.359
1.5881 | 132.8449 | 36.239 | 90.8126 | 9.1141 | 112.9535 | 66.4225
1.5883 | 132.7683 | 36.494 | 90.5321 | 9.1084 | 112.6602 | 66.3842
1.5886 | 132.8442 | 36.55 | 90.5014 | 9.1115 | 112.6421 | 66.4221
1.5886 | 132.8696 | 36.718 | 90.3419 | 9.1127 | 112.4868 | 66.4348
1.5887 | 132.8185 | 36.602 | 90.4408 | 9.1091 | 112.5773 | 66.4093
1.589 | 132.8435 | 36.131 | 90.9202 | 9.109 | 113.0608 | 66.4218
1.5891 | 132.8434 | 36.672 | 90.3791 | 9.1086 | 112.5197 | 66.4217
1.5893 | 132.8685 | 36.517 | 90.5425 | 9.1089 | 112.6873 | 66.4343
1.5894 | 132.8175 | 36.305 | 90.7375 | 9.1053 | 112.8737 | 66.4087
1.5896 | 132.9699 | 36.521 | 90.5723 | 9.1136 | 112.7339 | 66.4849
1.5898 | 132.9695 | 36.447 | 90.6462 | 9.1123 | 112.8078 | 66.4848
1.5899 | 132.8929 | 36.339 | 90.7286 | 9.1067 | 112.8775 | 66.4465
1.5901 | 132.8927 | 36.307 | 90.7606 | 9.1059 | 112.9093 | 66.4463
1.5903 | 132.8923 | 36.88 | 90.1874 | 9.1046 | 112.3362 | 66.4462
1.5904 | 132.9176 | 36.632 | 90.4439 | 9.1053 | 112.5968 | 66.4588
1.5907 | 133.019 | 36.504 | 90.6057 | 9.1105 | 112.7755 | 66.5095
1.5908 | 133.0188 | 36.625 | 90.4846 | 9.1096 | 112.6544 | 66.5094
1.591 | 132.9422 | 36.589 | 90.4951 | 9.104 | 112.6521 | 66.4711
1.5911 | 132.942 | 36.696 | 90.388 | 9.1031 | 112.545 | 66.471
1.5912 | 132.8908 | 36.717 | 90.3499 | 9.0991 | 112.4984 | 66.4454
1.5915 | 132.865 | 36.753 | 90.3053 | 9.0962 | 112.4495 | 66.4325
1.5917 | 133.0683 | 36.75 | 90.3761 | 9.1077 | 112.5542 | 66.5342
1.5918 | 133.0426 | 36.626 | 90.4915 | 9.1053 | 112.6653 | 66.5213
1.592 | 132.9406 | 36.44 | 90.6435 | 9.0981 | 112.8003 | 66.4703
1.5921 | 132.9404 | 36.801 | 90.2825 | 9.0972 | 112.4392 | 66.4702
1.5923 | 132.991 | 36.791 | 90.3093 | 9.0996 | 112.4745 | 66.4955
1.5925 | 132.9652 | 36.637 | 90.4547 | 9.0967 | 112.6156 | 66.4826
1.5926 | 133.0414 | 36.676 | 90.4411 | 9.1007 | 112.6147 | 66.5207
1.5928 | 133.0919 | 36.795 | 90.339 | 9.1026 | 112.521 | 66.546
1.5929 | 133.0154 | 36.62 | 90.4885 | 9.0974 | 112.6577 | 66.5077
1.5931 | 133.0661 | 36.644 | 90.4814 | 9.0997 | 112.6591 | 66.5331
1.5933 | 133.0403 | 36.39 | 90.7268 | 9.0969 | 112.9002 | 66.5202
1.5934 | 132.9892 | 36.407 | 90.6927 | 9.0928 | 112.8576 | 66.4946
1.5936 | 133.0652 | 36.708 | 90.4171 | 9.0964 | 112.5946 | 66.5326
1.5938 | 133.1668 | 36.779 | 90.3799 | 9.1019 | 112.5744 | 66.5834
1.5939 | 133.0903 | 36.516 | 90.6174 | 9.0967 | 112.7991 | 66.5451
1.5941 | 133.0644 | 36.436 | 90.6888 | 9.0934 | 112.8662 | 66.5322
1.5943 | 133.1151 | 36.569 | 90.5727 | 9.0958 | 112.7585 | 66.5575
1.5944 | 133.1403 | 36.184 | 90.9661 | 9.0965 | 113.1561 | 66.5701
1.5947 | 133.1145 | 36.234 | 90.9075 | 9.0936 | 113.0932 | 66.5572
1.5948 | 133.1397 | 36.287 | 90.8629 | 9.0944 | 113.0528 | 66.5698
1.5949 | 133.1141 | 36.514 | 90.6274 | 9.0924 | 112.8131 | 66.5571
1.5951 | 133.1138 | 36.413 | 90.7283 | 9.0911 | 112.9139 | 66.5569
1.5952 | 133.0881 | 36.525 | 90.6077 | 9.0887 | 112.789 | 66.544
1.5955 | 133.1131 | 36.217 | 90.924 | 9.0886 | 113.1095 | 66.5565
1.5956 | 133.1384 | 36.622 | 90.5275 | 9.0898 | 112.7172 | 66.5692
1.5957 | 133.0873 | 36.425 | 90.7074 | 9.0857 | 112.8886 | 66.5436
1.596 | 133.1378 | 36.586 | 90.5633 | 9.0877 | 112.7529 | 66.5689
1.5961 | 133.0867 | 36.559 | 90.5732 | 9.0836 | 112.7544 | 66.5434
1.5963 | 133.1882 | 36.483 | 90.6831 | 9.0888 | 112.8811 | 66.5941
1.5965 | 133.137 | 36.547 | 90.602 | 9.0847 | 112.7915 | 66.5685
1.5966 | 133.1368 | 36.371 | 90.7779 | 9.0839 | 112.9674 | 66.5684
1.5967 | 133.1621 | 36.516 | 90.6414 | 9.0851 | 112.8351 | 66.5811
1.5969 | 133.1618 | 36.535 | 90.6223 | 9.0838 | 112.8159 | 66.5809
1.5971 | 133.187 | 36.362 | 90.8037 | 9.0845 | 113.0015 | 66.5935
1.5973 | 133.2121 | 36.243 | 90.931 | 9.0849 | 113.1331 | 66.6061
1.5974 | 133.1864 | 36.422 | 90.7435 | 9.0824 | 112.9412 | 66.5932
1.5976 | 133.2115 | 36.315 | 90.8588 | 9.0828 | 113.0608 | 66.6058
1.5978 | 133.2367 | 36.244 | 90.9382 | 9.0835 | 113.1444 | 66.6184
1.598 | 133.3128 | 36.629 | 90.5786 | 9.0871 | 112.7974 | 66.6564
1.5981 | 133.2872 | 36.731 | 90.4681 | 9.085 | 112.6826 | 66.6436
1.5984 | 133.2613 | 36.654 | 90.5364 | 9.0818 | 112.7466 | 66.6306
1.5984 | 133.2357 | 36.468 | 90.7139 | 9.0798 | 112.9199 | 66.6179
1.5986 | 133.159 | 36.775 | 90.3813 | 9.0737 | 112.5745 | 66.5795
1.5988 | 133.2097 | 36.59 | 90.5832 | 9.0761 | 112.7848 | 66.6048
1.599 | 133.3366 | 36.883 | 90.3325 | 9.0828 | 112.5553 | 66.6683
1.5992 | 133.3363 | 36.989 | 90.2264 | 9.0819 | 112.4492 | 66.6682
1.5992 | 133.2599 | 36.761 | 90.429 | 9.0767 | 112.6389 | 66.6299
1.5995 | 133.2594 | 36.684 | 90.5058 | 9.0751 | 112.7157 | 66.6297
1.5996 | 133.2593 | 37.126 | 90.0638 | 9.0746 | 112.2737 | 66.6297
1.5998 | 133.2844 | 36.793 | 90.4051 | 9.075 | 112.6192 | 66.6422
1.5999 | 133.3097 | 36.422 | 90.7846 | 9.0761 | 113.0029 | 66.6549
1.6001 | 133.3094 | 36.978 | 90.2285 | 9.0749 | 112.4467 | 66.6547
1.6002 | 133.3092 | 36.817 | 90.3894 | 9.0741 | 112.6076 | 66.6546
1.6005 | 133.3597 | 36.72 | 90.5032 | 9.076 | 112.7299 | 66.6799
1.6007 | 133.3848 | 36.882 | 90.3496 | 9.0763 | 112.5804 | 66.6924
1.6008 | 133.3591 | 36.578 | 90.645 | 9.0739 | 112.8716 | 66.6796
1.6009 | 133.3845 | 36.708 | 90.5235 | 9.0751 | 112.7542 | 66.6922
1.601 | 133.4351 | 36.92 | 90.3284 | 9.0774 | 112.5676 | 66.7176
1.6013 | 133.4347 | 36.758 | 90.4902 | 9.0757 | 112.7293 | 66.7173
1.6014 | 133.4346 | 36.583 | 90.6652 | 9.0753 | 112.9043 | 66.7173
1.6016 | 133.4088 | 36.681 | 90.5586 | 9.0725 | 112.7934 | 66.7044
1.6018 | 133.4084 | 36.963 | 90.2765 | 9.0712 | 112.5112 | 66.7042
1.6021 | 133.4335 | 36.874 | 90.3738 | 9.0715 | 112.6128 | 66.7168
1.6021 | 133.459 | 36.604 | 90.6523 | 9.0731 | 112.8955 | 66.7295
1.6023 | 133.4586 | 36.583 | 90.6732 | 9.0719 | 112.9163 | 66.7293
1.6024 | 133.4584 | 36.353 | 90.9031 | 9.071 | 113.1462 | 66.7292
1.6026 | 133.4835 | 36.577 | 90.6875 | 9.0714 | 112.9347 | 66.7417
1.6028 | 133.4832 | 36.855 | 90.4094 | 9.0705 | 112.6566 | 66.7416
1.603 | 133.432 | 36.76 | 90.4873 | 9.0661 | 112.726 | 66.716
1.6031 | 133.4573 | 36.332 | 90.9238 | 9.0673 | 113.1667 | 66.7287
1.6032 | 133.4826 | 36.623 | 90.6412 | 9.068 | 112.8883 | 66.7413
1.6034 | 133.4822 | 36.352 | 90.9121 | 9.0668 | 113.1591 | 66.7411
1.6036 | 133.5329 | 36.513 | 90.768 | 9.0691 | 113.0234 | 66.7664
1.6038 | 133.4816 | 36.337 | 90.9269 | 9.0647 | 113.1738 | 66.7408
1.604 | 133.5831 | 36.465 | 90.8327 | 9.0698 | 113.0965 | 66.7915
1.6041 | 133.5321 | 36.318 | 90.9627 | 9.0662 | 113.218 | 66.766
1.6042 | 133.5064 | 36.694 | 90.5781 | 9.0638 | 112.8292 | 66.7532
1.6045 | 133.5569 | 36.648 | 90.641 | 9.0657 | 112.9005 | 66.7785
1.6046 | 133.5312 | 36.366 | 90.9144 | 9.0633 | 113.1696 | 66.7656
1.6048 | 133.6072 | 36.315 | 90.9907 | 9.0668 | 113.2586 | 66.8036
1.605 | 133.5816 | 36.402 | 90.8952 | 9.0643 | 113.1588 | 66.7908
1.6052 | 133.5303 | 36.607 | 90.6731 | 9.0599 | 112.9282 | 66.7652
1.6053 | 133.6574 | 36.503 | 90.8195 | 9.0674 | 113.0957 | 66.8287
1.6054 | 133.5554 | 36.69 | 90.5985 | 9.0603 | 112.8577 | 66.7777
1.6056 | 133.6314 | 36.546 | 90.7678 | 9.0638 | 113.0397 | 66.8157
1.6058 | 133.5548 | 36.592 | 90.6963 | 9.0582 | 112.9554 | 66.7774
1.606 | 133.5799 | 36.66 | 90.6366 | 9.0585 | 112.9 | 66.79
1.6061 | 133.656 | 36.415 | 90.907 | 9.0624 | 113.183 | 66.828
1.6061 | 133.5543 | 36.556 | 90.7321 | 9.0561 | 112.9911 | 66.7771
1.6064 | 133.6047 | 36.648 | 90.6569 | 9.0576 | 112.9243 | 66.8023
1.6066 | 133.6807 | 36.5 | 90.8302 | 9.0611 | 113.1103 | 66.8403
1.6068 | 133.6805 | 36.431 | 90.8992 | 9.0603 | 113.1792 | 66.8402
1.607 | 133.7056 | 36.582 | 90.7565 | 9.0606 | 113.0408 | 66.8528
1.6071 | 133.629 | 36.494 | 90.819 | 9.055 | 113.0905 | 66.8145
1.6071 | 133.6035 | 36.439 | 90.8655 | 9.0534 | 113.1328 | 66.8018
1.6074 | 133.7049 | 36.294 | 91.0443 | 9.0581 | 113.3284 | 66.8524
1.6076 | 133.6537 | 36.27 | 91.0512 | 9.0541 | 113.3269 | 66.8269
1.6077 | 133.6535 | 36.513 | 90.8082 | 9.0533 | 113.0837 | 66.8267
1.6079 | 133.6531 | 36.322 | 90.999 | 9.052 | 113.2746 | 66.8266
1.6082 | 133.7546 | 36.373 | 90.9819 | 9.0571 | 113.2743 | 66.8773
1.6082 | 133.6272 | 36.533 | 90.7794 | 9.0488 | 113.0506 | 66.8136
1.6085 | 133.6777 | 36.553 | 90.7762 | 9.0503 | 113.0558 | 66.8388
1.6087 | 133.7538 | 36.426 | 90.9286 | 9.0542 | 113.2209 | 66.8769
1.6088 | 133.779 | 36.406 | 90.957 | 9.0549 | 113.2535 | 66.8895
1.609 | 133.8042 | 36.539 | 90.8324 | 9.0557 | 113.1331 | 66.9021
1.6092 | 133.753 | 36.888 | 90.4663 | 9.0513 | 112.7585 | 66.8765
1.6092 | 133.6765 | 36.774 | 90.5548 | 9.0461 | 112.8342 | 66.8382
1.6093 | 133.6764 | 36.578 | 90.7508 | 9.0457 | 113.0302 | 66.8382
1.6096 | 133.8032 | 36.663 | 90.7081 | 9.052 | 113.0086 | 66.9016
1.6098 | 133.7775 | 36.62 | 90.7425 | 9.0495 | 113.0387 | 66.8887
1.61 | 133.7262 | 36.592 | 90.7534 | 9.0451 | 113.0411 | 66.8631
1.6101 | 133.7769 | 36.775 | 90.5873 | 9.0475 | 112.8834 | 66.8884
1.6102 | 133.7259 | 36.602 | 90.7433 | 9.0439 | 113.0309 | 66.8629
1.6104 | 133.7001 | 36.595 | 90.7417 | 9.0411 | 113.025 | 66.85
1.6106 | 133.827 | 36.397 | 90.982 | 9.0477 | 113.2865 | 66.9135
1.6108 | 133.8013 | 36.531 | 90.8394 | 9.0453 | 113.1396 | 66.9006
1.611 | 133.8009 | 36.427 | 90.9433 | 9.0441 | 113.2435 | 66.9005
1.6111 | 133.9025 | 36.324 | 91.0802 | 9.0496 | 113.3973 | 66.9513
1.6112 | 133.7243 | 36.376 | 90.9688 | 9.0381 | 113.2561 | 66.8621
1.6114 | 133.8002 | 36.496 | 90.8741 | 9.0416 | 113.1741 | 66.9001
1.6116 | 133.9017 | 36.483 | 90.9209 | 9.0467 | 113.2378 | 66.9508
1.6118 | 133.8506 | 36.304 | 91.0829 | 9.0427 | 113.3913 | 66.9253
1.6119 | 133.9267 | 36.416 | 90.9962 | 9.0466 | 113.3173 | 66.9633
1.6122 | 133.9262 | 36.408 | 91.0041 | 9.0449 | 113.3251 | 66.9631
1.6122 | 133.8244 | 36.566 | 90.8121 | 9.0386 | 113.1162 | 66.9122
1.6124 | 133.875 | 36.089 | 91.306 | 9.0405 | 113.6185 | 66.9375
1.6127 | 133.9255 | 36.366 | 91.0458 | 9.0424 | 113.3668 | 66.9628
1.6128 | 134.0016 | 36.275 | 91.1622 | 9.0463 | 113.4958 | 67.0008
1.6129 | 133.9759 | 36.493 | 90.9356 | 9.0439 | 113.265 | 66.988
1.6132 | 134.001 | 36.304 | 91.133 | 9.0443 | 113.4665 | 67.0005
1.6134 | 133.9498 | 36.415 | 91.0049 | 9.0399 | 113.3299 | 66.9749
1.6134 | 133.8734 | 36.549 | 90.8455 | 9.0351 | 113.1577 | 66.9367
1.6136 | 133.8985 | 36.63 | 90.7728 | 9.0355 | 113.0893 | 66.9493
1.6137 | 133.9492 | 36.227 | 91.1927 | 9.0378 | 113.5176 | 66.9746
1.6139 | 133.8981 | 36.581 | 90.8217 | 9.0338 | 113.138 | 66.949
1.6141 | 133.9486 | 36.463 | 90.9565 | 9.0357 | 113.2813 | 66.9743
1.6143 | 133.9737 | 36.783 | 90.6449 | 9.0361 | 112.9739 | 66.9869
1.6144 | 133.9482 | 36.65 | 90.7694 | 9.0341 | 113.0941 | 66.9741
1.6145 | 133.9226 | 36.716 | 90.6949 | 9.0321 | 113.0153 | 66.9613
1.6148 | 133.9984 | 36.821 | 90.6151 | 9.0347 | 112.9482 | 66.9992
1.615 | 134.049 | 36.847 | 90.606 | 9.0371 | 112.9475 | 67.0245
1.6151 | 134.0742 | 36.196 | 91.2654 | 9.0378 | 113.6111 | 67.0371
1.6153 | 134.0993 | 36.693 | 90.7768 | 9.0382 | 113.1267 | 67.0497
1.6155 | 133.9719 | 36.759 | 90.6683 | 9.0295 | 112.9969 | 66.9859
1.6156 | 134.0225 | 36.473 | 90.9712 | 9.0318 | 113.3083 | 67.0113
1.6158 | 134.0223 | 36.48 | 90.9641 | 9.031 | 113.3011 | 67.0111
1.6159 | 134.0475 | 36.485 | 90.9675 | 9.0317 | 113.3087 | 67.0237
1.6161 | 134.0471 | 36.515 | 90.9374 | 9.0305 | 113.2786 | 67.0236
1.6163 | 134.1487 | 36.614 | 90.8722 | 9.0359 | 113.2303 | 67.0743
1.6164 | 134.0721 | 36.577 | 90.8837 | 9.0304 | 113.2291 | 67.0361
1.6166 | 134.021 | 36.333 | 91.1107 | 9.0264 | 113.4475 | 67.0105
1.6166 | 134.0972 | 36.329 | 91.1401 | 9.0307 | 113.4896 | 67.0486
1.6169 | 134.1222 | 36.541 | 90.9364 | 9.0306 | 113.2901 | 67.0611
1.6172 | 134.1982 | 36.645 | 90.8577 | 9.0341 | 113.2241 | 67.0991
1.6174 | 134.1724 | 36.57 | 90.9241 | 9.0313 | 113.2862 | 67.0862
1.6174 | 134.1215 | 36.448 | 91.0292 | 9.0282 | 113.3828 | 67.0608
1.6176 | 134.0448 | 36.379 | 91.0726 | 9.0222 | 113.4134 | 67.0224
1.6177 | 134.0701 | 36.298 | 91.162 | 9.0234 | 113.5071 | 67.0351
1.618 | 134.1715 | 36.232 | 91.2618 | 9.028 | 113.6237 | 67.0857
1.6181 | 134.1712 | 36.261 | 91.2327 | 9.0272 | 113.5946 | 67.0856
1.6183 | 134.1709 | 36.389 | 91.1046 | 9.026 | 113.4664 | 67.0854
1.6184 | 134.1199 | 36.49 | 90.9866 | 9.0224 | 113.3399 | 67.0599
1.6186 | 134.145 | 36.41 | 91.075 | 9.0227 | 113.4325 | 67.0725
1.6188 | 134.1956 | 36.497 | 91.0049 | 9.0251 | 113.3708 | 67.0978
1.619 | 134.246 | 36.077 | 91.4417 | 9.0266 | 113.816 | 67.123
1.6191 | 134.2459 | 36.613 | 90.9056 | 9.0261 | 113.28 | 67.123
1.6193 | 134.2965 | 36.296 | 91.2395 | 9.028 | 113.6222 | 67.1482
1.6194 | 134.1691 | 36.718 | 90.775 | 9.0198 | 113.1366 | 67.0846
1.6196 | 134.0926 | 36.329 | 91.1385 | 9.0142 | 113.4873 | 67.0463
1.6198 | 134.143 | 36.682 | 90.8023 | 9.0157 | 113.1595 | 67.0715
1.6198 | 134.1175 | 35.986 | 91.4898 | 9.0142 | 113.8428 | 67.0588
1.6201 | 134.219 | 36.335 | 91.1747 | 9.0192 | 113.5445 | 67.1095
1.6203 | 134.295 | 36.449 | 91.086 | 9.0227 | 113.4685 | 67.1475
1.6204 | 134.2185 | 36.005 | 91.5045 | 9.0176 | 113.8743 | 67.1093
1.6206 | 134.2182 | 36.547 | 90.9624 | 9.0163 | 113.3321 | 67.1091
1.6208 | 134.2687 | 36.431 | 91.0952 | 9.0182 | 113.4733 | 67.1343
1.6209 | 134.1922 | 36.374 | 91.1267 | 9.0131 | 113.4921 | 67.0961
1.6211 | 134.3699 | 36.676 | 90.884 | 9.0225 | 113.2789 | 67.1849
1.6213 | 134.3188 | 36.532 | 91.0109 | 9.0185 | 113.3974 | 67.1594
1.6215 | 134.293 | 36.586 | 90.9483 | 9.0157 | 113.3305 | 67.1465
1.6216 | 134.242 | 36.708 | 90.8093 | 9.0122 | 113.183 | 67.121
1.6217 | 134.2417 | 36.234 | 91.2832 | 9.0113 | 113.6569 | 67.1209
1.6219 | 134.2414 | 36.573 | 90.9441 | 9.0101 | 113.3177 | 67.1207
1.6222 | 134.3683 | 36.468 | 91.0914 | 9.0167 | 113.4861 | 67.1841
1.6223 | 134.3171 | 36.413 | 91.1294 | 9.0128 | 113.5156 | 67.1586
1.6224 | 134.2916 | 36.261 | 91.2729 | 9.0108 | 113.6548 | 67.1458
1.6226 | 134.3167 | 36.439 | 91.1032 | 9.0111 | 113.4893 | 67.1583
1.6227 | 134.2655 | 36.288 | 91.2372 | 9.0072 | 113.6148 | 67.1328
1.623 | 134.2906 | 36.535 | 90.9985 | 9.0075 | 113.3803 | 67.1453
1.6231 | 134.3413 | 36.331 | 91.2194 | 9.0098 | 113.6096 | 67.1706
1.6233 | 134.4173 | 36.464 | 91.1118 | 9.0133 | 113.5146 | 67.2086
1.6235 | 134.417 | 36.409 | 91.1667 | 9.0125 | 113.5695 | 67.2085
1.6236 | 134.3914 | 36.48 | 91.0871 | 9.0101 | 113.4857 | 67.1957
1.6238 | 134.3402 | 36.634 | 90.9161 | 9.0061 | 113.3061 | 67.1701
1.6239 | 134.3655 | 36.702 | 90.8565 | 9.0069 | 113.2507 | 67.1827
1.6241 | 134.3652 | 36.506 | 91.0524 | 9.0061 | 113.4466 | 67.1826
1.6243 | 134.4412 | 36.357 | 91.2267 | 9.0095 | 113.6336 | 67.2206
1.6245 | 134.4408 | 36.345 | 91.2386 | 9.0083 | 113.6454 | 67.2204
1.6246 | 134.3388 | 36.167 | 91.3826 | 9.0012 | 113.7724 | 67.1694
1.6248 | 134.3895 | 36.152 | 91.4145 | 9.0035 | 113.8127 | 67.1947
1.6249 | 134.3638 | 36.477 | 91.0809 | 9.0011 | 113.4749 | 67.1819
1.6251 | 134.3889 | 36.511 | 91.0553 | 9.0015 | 113.4535 | 67.1945
1.6254 | 134.414 | 36.466 | 91.1087 | 9.0018 | 113.511 | 67.207
1.6255 | 134.4647 | 36.274 | 91.3176 | 9.0041 | 113.7283 | 67.2323
1.6256 | 134.3882 | 36.831 | 90.7351 | 8.999 | 113.1331 | 67.1941
1.6257 | 134.388 | 36.565 | 91.001 | 8.9982 | 113.399 | 67.194
1.626 | 134.3875 | 36.615 | 90.9508 | 8.9966 | 113.3488 | 67.1938
1.6261 | 134.4128 | 36.44 | 91.1343 | 8.9977 | 113.5364 | 67.2064
1.6262 | 134.4126 | 36.641 | 90.9332 | 8.9969 | 113.3353 | 67.2063
1.6264 | 134.4886 | 36.278 | 91.3215 | 9.0004 | 113.7363 | 67.2443
1.6266 | 134.4629 | 36.89 | 90.701 | 8.998 | 113.1115 | 67.2315
1.6267 | 134.4627 | 36.627 | 90.9639 | 8.9972 | 113.3743 | 67.2313
1.627 | 134.5132 | 36.623 | 90.9847 | 8.9991 | 113.4036 | 67.2566
1.6271 | 134.4366 | 36.405 | 91.1772 | 8.9936 | 113.5833 | 67.2183
1.6272 | 134.462 | 36.255 | 91.3357 | 8.9947 | 113.746 | 67.231
1.6275 | 134.5124 | 36.428 | 91.1795 | 8.9962 | 113.5982 | 67.2562
1.6275 | 134.4868 | 36.307 | 91.2919 | 8.9942 | 113.7064 | 67.2434
1.6278 | 134.4865 | 36.512 | 91.0868 | 8.993 | 113.5012 | 67.2432
1.6279 | 134.4862 | 36.301 | 91.2977 | 8.9922 | 113.7121 | 67.2431
1.6281 | 134.4604 | 36.284 | 91.3061 | 8.9894 | 113.7162 | 67.2302
1.6283 | 134.511 | 36.328 | 91.279 | 8.9913 | 113.6975 | 67.2555
1.6286 | 134.6887 | 36.674 | 90.9922 | 9.001 | 113.4404 | 67.3444
1.6286 | 134.587 | 36.064 | 91.5683 | 8.9948 | 113.9995 | 67.2935
1.6288 | 134.4848 | 36.651 | 90.9473 | 8.9873 | 113.3614 | 67.2424
1.629 | 134.5354 | 36.212 | 91.4031 | 8.9892 | 113.8257 | 67.2677
1.6291 | 134.6116 | 36.339 | 91.3015 | 8.9935 | 113.7368 | 67.3058
1.6292 | 134.5096 | 36.212 | 91.3945 | 8.9864 | 113.8128 | 67.2548
1.6296 | 134.6871 | 36.502 | 91.1637 | 8.9953 | 113.6115 | 67.3435
1.6296 | 134.7379 | 36.346 | 91.3366 | 8.998 | 113.7929 | 67.3689
1.6297 | 134.6614 | 36.569 | 91.0881 | 8.9929 | 113.5317 | 67.3307
1.6299 | 134.5847 | 36.282 | 91.3496 | 8.987 | 113.7804 | 67.2924
1.6301 | 134.6354 | 36.098 | 91.5505 | 8.9893 | 113.9897 | 67.3177
1.6303 | 134.635 | 36.288 | 91.3603 | 8.9881 | 113.7995 | 67.3175
1.6304 | 134.6349 | 36.633 | 91.0153 | 8.9877 | 113.4545 | 67.3175
1.6307 | 134.7617 | 36.217 | 91.4736 | 8.9939 | 113.9338 | 67.3808
1.6307 | 134.7361 | 36.094 | 91.588 | 8.9919 | 114.0441 | 67.3681
1.631 | 134.6339 | 36.491 | 91.157 | 8.984 | 113.5959 | 67.3169
1.631 | 134.6848 | 36.008 | 91.6569 | 8.9872 | 114.1044 | 67.3424
1.6312 | 134.7098 | 36.244 | 91.4293 | 8.9875 | 113.8809 | 67.3549
1.6315 | 134.7095 | 36.458 | 91.2152 | 8.9863 | 113.6667 | 67.3547
1.6317 | 134.7855 | 36.355 | 91.3435 | 8.9897 | 113.8077 | 67.3927
1.6317 | 134.7345 | 36.365 | 91.3165 | 8.9862 | 113.7722 | 67.3672
1.6319 | 134.7597 | 36.28 | 91.4099 | 8.987 | 113.8698 | 67.3798
1.6321 | 134.7339 | 36.126 | 91.5553 | 8.9842 | 114.0109 | 67.3669
1.6323 | 134.7082 | 36.342 | 91.3307 | 8.9818 | 113.7821 | 67.3541
1.6325 | 134.8095 | 36.111 | 91.5955 | 8.9864 | 114.0638 | 67.4048
1.6327 | 134.8856 | 36.033 | 91.6989 | 8.9903 | 114.1798 | 67.4428
1.6328 | 134.7327 | 36.05 | 91.6309 | 8.9801 | 114.0864 | 67.3664
1.6329 | 134.758 | 36.088 | 91.6013 | 8.9813 | 114.061 | 67.379
1.6331 | 134.8086 | 36.029 | 91.6772 | 8.9832 | 114.1453 | 67.4043
1.6333 | 134.7829 | 36.308 | 91.3896 | 8.9808 | 113.8534 | 67.3914
1.6335 | 134.808 | 36.168 | 91.538 | 8.9811 | 114.006 | 67.404
1.6336 | 134.8333 | 36.235 | 91.4794 | 8.9823 | 113.9517 | 67.4167
1.6337 | 134.8585 | 36.394 | 91.3288 | 8.983 | 113.8053 | 67.4293
1.6339 | 134.8327 | 36.364 | 91.3502 | 8.9803 | 113.8224 | 67.4164
1.6341 | 134.8578 | 36.2 | 91.5226 | 8.9806 | 113.9989 | 67.4289
1.6343 | 134.8576 | 36.18 | 91.5425 | 8.9798 | 114.0188 | 67.4288
1.6344 | 134.8065 | 36.038 | 91.6675 | 8.9759 | 114.1352 | 67.4032
1.6346 | 134.8826 | 36.015 | 91.7159 | 8.9797 | 114.1963 | 67.4413
1.6347 | 134.9332 | 36.124 | 91.6237 | 8.982 | 114.1126 | 67.4666
1.6349 | 134.9074 | 36.429 | 91.3101 | 8.9792 | 113.7947 | 67.4537
1.6351 | 134.8563 | 36.129 | 91.5931 | 8.9753 | 114.0691 | 67.4281
1.6353 | 134.9831 | 36.168 | 91.5964 | 8.9819 | 114.0936 | 67.4916
1.6354 | 134.9066 | 36.389 | 91.3499 | 8.9764 | 113.8343 | 67.4533
1.6355 | 134.9065 | 36.065 | 91.6738 | 8.976 | 114.1582 | 67.4532
1.6358 | 134.9569 | 36.487 | 91.2686 | 8.9775 | 113.7614 | 67.4784
1.6359 | 134.8804 | 36.511 | 91.2191 | 8.9724 | 113.6992 | 67.4402
1.6362 | 134.9563 | 36.692 | 91.0634 | 8.9755 | 113.5562 | 67.4782
1.6363 | 134.9815 | 36.487 | 91.2768 | 8.9762 | 113.7738 | 67.4908
1.6365 | 135.0067 | 36.384 | 91.3882 | 8.9769 | 113.8894 | 67.5034
1.6366 | 135.0065 | 36.473 | 91.2992 | 8.9761 | 113.8002 | 67.5032
1.6368 | 134.9554 | 36.412 | 91.3431 | 8.9722 | 113.8357 | 67.4777
1.6369 | 134.9806 | 36.68 | 91.0835 | 8.973 | 113.5803 | 67.4903
1.6371 | 135.0311 | 36.85 | 90.9304 | 8.9749 | 113.4355 | 67.5155
1.6373 | 135.0309 | 36.447 | 91.3333 | 8.974 | 113.8384 | 67.5154
1.6375 | 135.056 | 36.154 | 91.6347 | 8.9744 | 114.144 | 67.528
1.6376 | 135.0812 | 36.406 | 91.3911 | 8.9751 | 113.9046 | 67.5406
1.6377 | 135.0556 | 36.518 | 91.2705 | 8.9732 | 113.7798 | 67.5278
1.6379 | 135.0552 | 36.691 | 91.0974 | 8.9719 | 113.6066 | 67.5276
1.6381 | 135.1059 | 36.329 | 91.4763 | 8.9742 | 113.9939 | 67.5529
1.6384 | 135.1054 | 36.182 | 91.6231 | 8.9726 | 114.1407 | 67.5527
1.6384 | 135.1053 | 36.299 | 91.5061 | 8.9722 | 114.0237 | 67.5527
1.6386 | 135.105 | 36.627 | 91.178 | 8.971 | 113.6955 | 67.5525
1.6388 | 135.0538 | 36.151 | 91.6369 | 8.9671 | 114.1459 | 67.5269
1.6389 | 135.1045 | 36.348 | 91.4568 | 8.9694 | 113.9742 | 67.5522
1.639 | 135.0789 | 36.31 | 91.4863 | 8.9674 | 113.9995 | 67.5395
1.6393 | 135.1548 | 36.342 | 91.4796 | 8.9705 | 114.0054 | 67.5774
1.6394 | 135.1545 | 36.206 | 91.6155 | 8.9697 | 114.1413 | 67.5773
1.6397 | 135.1288 | 36.259 | 91.5539 | 8.9669 | 114.0754 | 67.5644
1.6398 | 135.154 | 36.453 | 91.3683 | 8.9676 | 113.894 | 67.577
1.6399 | 135.1284 | 36.524 | 91.2888 | 8.9657 | 113.8102 | 67.5642
1.6401 | 135.1535 | 36.39 | 91.4312 | 8.966 | 113.9567 | 67.5767
1.6402 | 135.1787 | 36.47 | 91.3596 | 8.9668 | 113.8893 | 67.5893
1.6405 | 135.1529 | 36.435 | 91.386 | 8.964 | 113.9115 | 67.5765
1.6406 | 135.1527 | 36.548 | 91.2729 | 8.9632 | 113.7983 | 67.5763
1.6408 | 135.1778 | 36.617 | 91.2123 | 8.9635 | 113.7419 | 67.5889
1.6407 | 135.1524 | 36.372 | 91.4488 | 8.9624 | 113.9742 | 67.5762
1.6411 | 135.2536 | 36.504 | 91.3505 | 8.9666 | 113.8928 | 67.6268
1.6413 | 135.2279 | 36.465 | 91.381 | 8.9642 | 113.919 | 67.614
1.6415 | 135.3039 | 36.359 | 91.5123 | 8.9677 | 114.0629 | 67.6519
1.6417 | 135.2527 | 36.304 | 91.5502 | 8.9633 | 114.0923 | 67.6263
1.6418 | 135.2524 | 36.289 | 91.5651 | 8.9625 | 114.1072 | 67.6262
1.6418 | 135.227 | 35.927 | 91.9187 | 8.961 | 114.4565 | 67.6135
1.6421 | 135.3537 | 36.18 | 91.7079 | 8.9671 | 114.2669 | 67.6769
1.6423 | 135.2772 | 36.478 | 91.3844 | 8.9617 | 113.9306 | 67.6386
1.6424 | 135.3787 | 36.338 | 91.5582 | 8.9671 | 114.1213 | 67.6893
1.6426 | 135.3783 | 36.23 | 91.6661 | 8.9658 | 114.2292 | 67.6892
1.6428 | 135.3527 | 36.239 | 91.6486 | 8.9635 | 114.2073 | 67.6763
1.6429 | 135.3015 | 36.086 | 91.7845 | 8.9596 | 114.3348 | 67.6508
1.6431 | 135.3266 | 36.032 | 91.8469 | 8.9599 | 114.4013 | 67.6633
1.6433 | 135.3518 | 36.147 | 91.7403 | 8.9607 | 114.2989 | 67.6759
1.6434 | 135.377 | 36.34 | 91.5557 | 8.9614 | 114.1185 | 67.6885
1.6437 | 135.4021 | 36.09 | 91.814 | 8.9618 | 114.3811 | 67.7011
1.6438 | 135.3765 | 36.396 | 91.4995 | 8.9594 | 114.0622 | 67.6882
1.6439 | 135.3255 | 36.17 | 91.7085 | 8.9559 | 114.2627 | 67.6627
1.644 | 135.2998 | 36.346 | 91.5239 | 8.9535 | 114.0739 | 67.6499
1.6442 | 135.3503 | 36.392 | 91.4948 | 8.9554 | 114.0532 | 67.6752
1.6444 | 135.4008 | 36.008 | 91.8956 | 8.9573 | 114.4624 | 67.7004
1.6447 | 135.375 | 36.022 | 91.873 | 8.9546 | 114.4355 | 67.6875
1.6449 | 135.4256 | 36.283 | 91.6289 | 8.9565 | 114.1998 | 67.7128
1.6449 | 135.2984 | 36.506 | 91.3635 | 8.9487 | 113.9132 | 67.6492
1.645 | 135.3491 | 36.18 | 91.7064 | 8.9514 | 114.2646 | 67.6746
1.6452 | 135.3995 | 36.446 | 91.4572 | 8.9529 | 114.0238 | 67.6998
1.6455 | 135.3992 | 36.282 | 91.6211 | 8.9517 | 114.1876 | 67.6996
1.6456 | 135.399 | 36.274 | 91.629 | 8.9509 | 114.1955 | 67.6995
1.6459 | 135.4494 | 36.388 | 91.5318 | 8.9524 | 114.1067 | 67.7247
1.646 | 135.3984 | 36.39 | 91.5128 | 8.9489 | 114.0792 | 67.6992
1.646 | 135.3982 | 36.297 | 91.6057 | 8.9485 | 114.1721 | 67.6991
1.6463 | 135.4233 | 36.527 | 91.3841 | 8.9488 | 113.9547 | 67.7117
1.6465 | 135.4739 | 36.427 | 91.501 | 8.9507 | 114.0799 | 67.7369
1.6466 | 135.4736 | 36.46 | 91.4679 | 8.9499 | 114.0468 | 67.7368
1.6467 | 135.4989 | 36.245 | 91.6913 | 8.951 | 114.2745 | 67.7495
1.6471 | 135.5238 | 36.058 | 91.8866 | 8.9506 | 114.4739 | 67.7619
1.6471 | 135.3966 | 36.118 | 91.7842 | 8.9429 | 114.3503 | 67.6983
1.6473 | 135.5234 | 36.017 | 91.9275 | 8.9494 | 114.5147 | 67.7617
1.6474 | 135.5486 | 36.112 | 91.8409 | 8.9501 | 114.4323 | 67.7743
1.6476 | 135.5737 | 36.433 | 91.5282 | 8.9505 | 114.1239 | 67.7869
1.6478 | 135.4972 | 36.363 | 91.5727 | 8.945 | 114.1556 | 67.7486
1.6479 | 135.5478 | 36.22 | 91.7326 | 8.9473 | 114.3239 | 67.7739
1.6481 | 135.4713 | 36.151 | 91.7761 | 8.9419 | 114.3546 | 67.7356
1.6482 | 135.522 | 36.399 | 91.545 | 8.9446 | 114.132 | 67.761
1.6484 | 135.5724 | 36.19 | 91.7708 | 8.946 | 114.3662 | 67.7862
1.6486 | 135.5468 | 36.384 | 91.5683 | 8.9437 | 114.1594 | 67.7734
1.6488 | 135.6227 | 36.101 | 91.8766 | 8.9471 | 114.4804 | 67.8114
1.6489 | 135.5462 | 36.157 | 91.7951 | 8.9417 | 114.3861 | 67.7731
1.6491 | 135.4696 | 36.244 | 91.6825 | 8.9363 | 114.2608 | 67.7348
1.6492 | 135.4439 | 36.37 | 91.548 | 8.9339 | 114.122 | 67.722
1.6495 | 135.647 | 36.054 | 91.9317 | 8.9447 | 114.5395 | 67.8235
1.6496 | 135.6214 | 35.99 | 91.9871 | 8.9427 | 114.5907 | 67.8107
1.6499 | 135.6718 | 36.137 | 91.8569 | 8.9442 | 114.4689 | 67.8359
1.65 | 135.697 | 36.2 | 91.8023 | 8.9449 | 114.4185 | 67.8485
1.65 | 135.5954 | 36.392 | 91.5765 | 8.9392 | 114.1757 | 67.7977
1.6503 | 135.5695 | 36.153 | 91.8068 | 8.936 | 114.4017 | 67.7847
1.6505 | 135.6962 | 36.193 | 91.8091 | 8.9421 | 114.4251 | 67.8481
1.6506 | 135.6198 | 36.245 | 91.7316 | 8.9371 | 114.3349 | 67.8099
1.6508 | 135.645 | 36.305 | 91.68 | 8.9378 | 114.2875 | 67.8225
1.651 | 135.6955 | 36.209 | 91.7928 | 8.9397 | 114.4088 | 67.8478
1.651 | 135.5938 | 36.031 | 91.9369 | 8.9336 | 114.5359 | 67.7969
1.6512 | 135.6188 | 35.979 | 91.9973 | 8.9339 | 114.6004 | 67.8094
1.6514 | 135.593 | 36.251 | 91.7167 | 8.9312 | 114.3155 | 67.7965
1.6516 | 135.6944 | 36.306 | 91.6955 | 8.9361 | 114.3112 | 67.8472
1.6518 | 135.6688 | 36.251 | 91.7419 | 8.9338 | 114.3534 | 67.8344
1.652 | 135.6939 | 36.008 | 91.9933 | 8.9341 | 114.6089 | 67.8469
1.6521 | 135.6683 | 36.046 | 91.9468 | 8.9322 | 114.5581 | 67.8341
1.6523 | 135.6425 | 36.073 | 91.9112 | 8.9295 | 114.5183 | 67.8213
1.6524 | 135.5914 | 36.312 | 91.6551 | 8.9256 | 114.2537 | 67.7957
1.6527 | 135.7437 | 36.247 | 91.7709 | 8.9336 | 114.3948 | 67.8718
1.6528 | 135.7689 | 36.233 | 91.7933 | 8.9344 | 114.4214 | 67.8844
1.6529 | 135.7432 | 36.149 | 91.8687 | 8.932 | 114.4926 | 67.8716
1.6532 | 135.7683 | 36.071 | 91.9551 | 8.9324 | 114.5831 | 67.8841
1.6532 | 135.6918 | 35.996 | 92.0046 | 8.9273 | 114.6199 | 67.8459
1.6534 | 135.6661 | 36.022 | 91.97 | 8.9246 | 114.581 | 67.833
1.6536 | 135.8184 | 36.115 | 91.9278 | 8.933 | 114.5642 | 67.9092
1.6538 | 135.7927 | 36.307 | 91.7272 | 8.9303 | 114.3593 | 67.8963
1.654 | 135.8433 | 36.106 | 91.9451 | 8.9326 | 114.5856 | 67.9216
1.6542 | 135.7666 | 36.355 | 91.6705 | 8.9268 | 114.2983 | 67.8833
1.6542 | 135.6902 | 36.201 | 91.7991 | 8.9218 | 114.4141 | 67.8451
1.6544 | 135.7154 | 36.255 | 91.7535 | 8.9225 | 114.3727 | 67.8577
1.6545 | 135.7152 | 36.308 | 91.7004 | 8.9217 | 114.3196 | 67.8576
1.6548 | 135.842 | 35.834 | 92.2167 | 8.9282 | 114.857 | 67.921
1.655 | 135.8161 | 36.281 | 91.761 | 8.9251 | 114.397 | 67.908
1.6552 | 135.8158 | 35.959 | 92.0829 | 8.9243 | 114.7189 | 67.9079
1.6553 | 135.714 | 36.147 | 91.861 | 8.9177 | 114.48 | 67.857
1.6555 | 135.7391 | 36.155 | 91.8614 | 8.9181 | 114.4845 | 67.8695
1.6555 | 135.7645 | 36.08 | 91.9448 | 8.9196 | 114.5723 | 67.8823
1.6558 | 135.8658 | 36.393 | 91.6656 | 8.9241 | 114.3099 | 67.9329
1.656 | 135.84 | 36.227 | 91.823 | 8.9214 | 114.463 | 67.92
1.6562 | 135.7633 | 36.195 | 91.8294 | 8.9156 | 114.4567 | 67.8817
1.6563 | 135.7632 | 36.252 | 91.7724 | 8.9152 | 114.3996 | 67.8816
1.6564 | 135.7884 | 36.014 | 92.0188 | 8.916 | 114.6502 | 67.8942
1.6566 | 135.7882 | 35.997 | 92.0357 | 8.9152 | 114.6671 | 67.8941
1.6568 | 135.8641 | 36.059 | 91.999 | 8.9186 | 114.6431 | 67.9321
1.6569 | 135.8639 | 35.962 | 92.096 | 8.9178 | 114.7399 | 67.9319
1.6572 | 135.9398 | 36.201 | 91.8823 | 8.9212 | 114.5389 | 67.9699
1.6573 | 135.8379 | 36.082 | 91.9673 | 8.9143 | 114.6069 | 67.9189
1.6574 | 135.8122 | 36.384 | 91.6567 | 8.9119 | 114.2921 | 67.9061
1.6576 | 135.7865 | 36.132 | 91.9002 | 8.9096 | 114.5313 | 67.8933
1.6579 | 135.9641 | 36.154 | 91.9374 | 8.9187 | 114.5981 | 67.9821
1.658 | 135.9385 | 36.343 | 91.7398 | 8.9168 | 114.3963 | 67.9693
1.6582 | 135.8873 | 36.156 | 91.9098 | 8.9126 | 114.5577 | 67.9437
1.6582 | 135.9126 | 35.836 | 92.2382 | 8.9137 | 114.8903 | 67.9563
1.6585 | 135.9377 | 35.927 | 92.1556 | 8.914 | 114.8119 | 67.9689
1.6587 | 135.9374 | 35.919 | 92.1635 | 8.9128 | 114.8197 | 67.9687
1.6587 | 135.8611 | 35.756 | 92.301 | 8.9082 | 114.9445 | 67.9305
1.659 | 135.9623 | 35.689 | 92.4018 | 8.9128 | 115.0622 | 67.9812
1.6592 | 135.9874 | 36.2 | 91.8991 | 8.9131 | 114.5637 | 67.9937
1.6593 | 135.911 | 35.717 | 92.3567 | 8.9081 | 115.0085 | 67.9555
1.6594 | 135.9616 | 35.535 | 92.5555 | 8.9104 | 115.2158 | 67.9808
1.6597 | 135.9611 | 35.948 | 92.1424 | 8.9088 | 114.8026 | 67.9806
1.6597 | 135.8848 | 35.782 | 92.2829 | 8.9042 | 114.9304 | 67.9424
1.6599 | 136.0625 | 35.885 | 92.2392 | 8.9138 | 114.9163 | 68.0313
1.6602 | 136.0875 | 35.973 | 92.1595 | 8.9137 | 114.8407 | 68.0437
1.6603 | 135.9856 | 35.893 | 92.2055 | 8.9072 | 114.8698 | 67.9928
1.6604 | 135.9854 | 35.925 | 92.1735 | 8.9064 | 114.8377 | 67.9927
1.6606 | 135.9343 | 35.879 | 92.2024 | 8.9025 | 114.8581 | 67.9671
1.6609 | 135.9847 | 35.721 | 92.3772 | 8.904 | 115.0413 | 67.9923
1.661 | 136.0862 | 36.037 | 92.0951 | 8.9093 | 114.7761 | 68.0431
1.6611 | 136.1368 | 35.967 | 92.1819 | 8.9116 | 114.8714 | 68.0684
1.6613 | 136.1112 | 35.88 | 92.2604 | 8.9093 | 114.9456 | 68.0556
1.6615 | 136.0345 | 35.849 | 92.2658 | 8.9035 | 114.9383 | 68.0173
1.6616 | 136.0598 | 35.833 | 92.2903 | 8.9046 | 114.9669 | 68.0299
1.6618 | 135.9577 | 35.651 | 92.4382 | 8.8973 | 115.0979 | 67.9789
1.6619 | 136.1355 | 36.042 | 92.1065 | 8.9072 | 114.7958 | 68.0678
1.6622 | 136.1097 | 36.328 | 91.8119 | 8.9045 | 114.4969 | 68.0549
1.6623 | 136.1604 | 36.072 | 92.0848 | 8.9068 | 114.7782 | 68.0802
1.6625 | 136.0584 | 35.887 | 92.2358 | 8.8999 | 114.9122 | 68.0292
1.6627 | 136.058 | 35.901 | 92.2217 | 8.8987 | 114.898 | 68.029
1.6628 | 136.0832 | 35.872 | 92.2591 | 8.8994 | 114.9396 | 68.0416
1.6629 | 136.1086 | 35.921 | 92.2185 | 8.9006 | 114.9033 | 68.0543
1.6631 | 136.1336 | 36.041 | 92.1069 | 8.9009 | 114.7958 | 68.0668
1.6633 | 136.1842 | 36.051 | 92.1137 | 8.9028 | 114.8111 | 68.0921
1.6634 | 136.0314 | 36.346 | 91.7678 | 8.8932 | 114.4397 | 68.0157
1.6636 | 136.1074 | 36.046 | 92.0931 | 8.8966 | 114.7777 | 68.0537
1.6638 | 136.158 | 36.129 | 92.027 | 8.8989 | 114.72 | 68.079
1.664 | 136.1322 | 35.837 | 92.3104 | 8.8962 | 114.9991 | 68.0661
1.6641 | 136.2083 | 36.058 | 92.1148 | 8.9 | 114.8161 | 68.1041
1.6643 | 136.2588 | 36.081 | 92.1086 | 8.9018 | 114.8184 | 68.1294
1.6645 | 136.1823 | 35.957 | 92.2071 | 8.8965 | 114.9041 | 68.0911
1.6646 | 136.1821 | 36.37 | 91.794 | 8.8961 | 114.4911 | 68.0911
1.6648 | 136.1564 | 35.896 | 92.2595 | 8.8934 | 114.9522 | 68.0782
1.6649 | 136.1816 | 35.784 | 92.3799 | 8.8941 | 115.0768 | 68.0908
1.6651 | 136.2829 | 35.771 | 92.4266 | 8.899 | 115.1405 | 68.1415
1.6653 | 136.3081 | 36.213 | 91.993 | 8.8998 | 114.7111 | 68.1541
1.6654 | 136.2316 | 36.117 | 92.0635 | 8.8944 | 114.7688 | 68.1158
1.6656 | 136.2312 | 35.896 | 92.2844 | 8.8932 | 114.9896 | 68.1156
1.6658 | 136.2564 | 35.868 | 92.3208 | 8.8939 | 115.0302 | 68.1282
1.6659 | 136.2053 | 36.161 | 92.0108 | 8.8901 | 114.7117 | 68.1027
1.6661 | 136.256 | 35.931 | 92.2577 | 8.8924 | 114.967 | 68.128
1.6663 | 136.3065 | 35.83 | 92.3755 | 8.8942 | 115.0932 | 68.1532
1.6664 | 136.2809 | 35.915 | 92.282 | 8.8923 | 114.9955 | 68.1405
1.6667 | 136.2296 | 35.73 | 92.4499 | 8.8877 | 115.1548 | 68.1148
1.6668 | 136.2802 | 35.626 | 92.5707 | 8.8899 | 115.2841 | 68.1401
1.667 | 136.2799 | 35.941 | 92.2556 | 8.8888 | 114.9689 | 68.1399
1.6671 | 136.2797 | 36.011 | 92.1856 | 8.8884 | 114.8989 | 68.1399
1.6673 | 136.3303 | 35.708 | 92.5054 | 8.8902 | 115.2271 | 68.1651
1.6674 | 136.3556 | 36.002 | 92.2199 | 8.8914 | 114.9458 | 68.1778
1.6677 | 136.2788 | 35.965 | 92.2313 | 8.8852 | 114.9444 | 68.1394
1.6677 | 136.3041 | 36.133 | 92.0717 | 8.8863 | 114.7891 | 68.1521
1.668 | 136.3799 | 35.988 | 92.242 | 8.8893 | 114.972 | 68.19
1.668 | 136.3291 | 36.082 | 92.131 | 8.8863 | 114.8525 | 68.1645
1.6683 | 136.4303 | 36.02 | 92.2268 | 8.8908 | 114.9652 | 68.2152
1.6683 | 136.3795 | 35.881 | 92.3488 | 8.8878 | 115.0787 | 68.1897
1.6686 | 136.3281 | 35.834 | 92.3787 | 8.8831 | 115.1001 | 68.1641
1.6688 | 136.3533 | 35.82 | 92.4011 | 8.8839 | 115.1267 | 68.1767
1.6689 | 136.4548 | 35.853 | 92.4019 | 8.8892 | 115.1444 | 68.2274
1.6692 | 136.3526 | 36.091 | 92.1299 | 8.8815 | 114.8553 | 68.1763
1.6693 | 136.4541 | 35.954 | 92.3007 | 8.8868 | 115.0431 | 68.2271
1.6695 | 136.4793 | 36.043 | 92.2201 | 8.8876 | 114.9667 | 68.2397
1.6696 | 136.4283 | 35.917 | 92.3291 | 8.8841 | 115.0672 | 68.2142
1.6698 | 136.4025 | 35.898 | 92.3395 | 8.8814 | 115.0733 | 68.2013
1.6699 | 136.4277 | 35.895 | 92.3509 | 8.8822 | 115.0889 | 68.2139
1.6701 | 136.4274 | 35.944 | 92.3018 | 8.881 | 115.0397 | 68.2137
1.6702 | 136.4781 | 35.628 | 92.6347 | 8.8836 | 115.3811 | 68.2391
1.6705 | 136.5539 | 35.731 | 92.557 | 8.8866 | 115.316 | 68.277
1.6706 | 136.5284 | 35.848 | 92.4315 | 8.8847 | 115.1862 | 68.2642
1.6707 | 136.4519 | 35.858 | 92.396 | 8.8794 | 115.1379 | 68.2259
1.6709 | 136.5024 | 36.059 | 92.2118 | 8.8812 | 114.9622 | 68.2512
1.6711 | 136.5276 | 36.011 | 92.2682 | 8.882 | 115.0228 | 68.2638
1.6712 | 136.5782 | 36.007 | 92.2891 | 8.8842 | 115.0521 | 68.2891
1.6715 | 136.6541 | 35.975 | 92.3464 | 8.8876 | 115.1221 | 68.3271
1.6716 | 136.5267 | 36.041 | 92.2379 | 8.8792 | 114.9924 | 68.2634
1.6717 | 136.5519 | 35.762 | 92.5253 | 8.8799 | 115.284 | 68.276
1.672 | 136.6024 | 35.97 | 92.3341 | 8.8818 | 115.1012 | 68.3012
1.6721 | 136.6531 | 35.676 | 92.645 | 8.8841 | 115.4205 | 68.3265
1.6722 | 136.5766 | 35.843 | 92.4525 | 8.8791 | 115.2153 | 68.2883
1.6725 | 136.7033 | 35.588 | 92.7498 | 8.8851 | 115.5337 | 68.3517
1.6725 | 136.6523 | 35.652 | 92.6688 | 8.8817 | 115.4442 | 68.3262
1.6728 | 136.6264 | 35.743 | 92.5691 | 8.8786 | 115.3402 | 68.3132
1.673 | 136.6262 | 35.94 | 92.3721 | 8.8778 | 115.1431 | 68.3131
1.6731 | 136.626 | 35.664 | 92.648 | 8.877 | 115.419 | 68.313
1.6733 | 136.6512 | 35.751 | 92.5694 | 8.8778 | 115.3446 | 68.3256
1.6735 | 136.7271 | 35.506 | 92.8397 | 8.8812 | 115.6276 | 68.3636
1.6736 | 136.7524 | 35.553 | 92.8011 | 8.8823 | 115.5932 | 68.3762
1.6738 | 136.7012 | 35.728 | 92.6091 | 8.8781 | 115.3926 | 68.3506
1.6739 | 136.701 | 35.769 | 92.568 | 8.8773 | 115.3515 | 68.3505
1.6741 | 136.7515 | 35.765 | 92.5888 | 8.8792 | 115.3807 | 68.3757
1.6743 | 136.7258 | 35.82 | 92.5253 | 8.8769 | 115.3129 | 68.3629
1.6744 | 136.7002 | 35.772 | 92.5647 | 8.8749 | 115.3481 | 68.3501
1.6746 | 136.8016 | 36.027 | 92.3435 | 8.8798 | 115.1438 | 68.4008
1.6748 | 136.7504 | 35.956 | 92.3975 | 8.8756 | 115.1892 | 68.3752
1.675 | 136.75 | 35.852 | 92.5013 | 8.8745 | 115.293 | 68.375
1.6751 | 136.7754 | 36.063 | 92.2988 | 8.8756 | 115.0947 | 68.3877
1.6753 | 136.775 | 35.669 | 92.6927 | 8.8744 | 115.4885 | 68.3875
1.6754 | 136.8002 | 36.005 | 92.3651 | 8.8751 | 115.1651 | 68.4001
1.6756 | 136.8254 | 35.979 | 92.3995 | 8.8759 | 115.2037 | 68.4127
1.6757 | 136.8252 | 35.956 | 92.4224 | 8.8751 | 115.2266 | 68.4126
1.676 | 136.7739 | 36.144 | 92.2173 | 8.8709 | 115.013 | 68.387
1.6761 | 136.7991 | 36.028 | 92.3417 | 8.8716 | 115.1416 | 68.3996
1.6763 | 136.7988 | 35.801 | 92.5686 | 8.8704 | 115.3684 | 68.3994
1.6764 | 136.8495 | 36.16 | 92.2265 | 8.8731 | 115.0348 | 68.4248
1.6765 | 136.9256 | 35.661 | 92.7509 | 8.8769 | 115.5718 | 68.4628
1.6768 | 136.8998 | 35.889 | 92.5143 | 8.8742 | 115.3309 | 68.4499
1.6769 | 136.925 | 35.84 | 92.5717 | 8.8749 | 115.3925 | 68.4625
1.6771 | 136.8738 | 35.585 | 92.8096 | 8.8707 | 115.6219 | 68.4369
1.6773 | 136.8735 | 36.018 | 92.3765 | 8.8699 | 115.1888 | 68.4368
1.6775 | 136.8477 | 36.174 | 92.2119 | 8.8672 | 115.0199 | 68.4239
1.6776 | 137.0001 | 35.965 | 92.4717 | 8.8755 | 115.305 | 68.5
1.6778 | 136.8473 | 35.92 | 92.4658 | 8.8657 | 115.2736 | 68.4236
1.6778 | 136.898 | 35.872 | 92.5307 | 8.8683 | 115.347 | 68.449
1.6781 | 136.8721 | 35.837 | 92.557 | 8.8652 | 115.369 | 68.436
1.6783 | 136.9736 | 35.551 | 92.8769 | 8.8705 | 115.7058 | 68.4868
1.6785 | 136.9478 | 35.786 | 92.6333 | 8.8678 | 115.4579 | 68.4739
1.6786 | 136.9477 | 35.96 | 92.4592 | 8.8674 | 115.2838 | 68.4738
1.6787 | 136.9729 | 36.22 | 92.2076 | 8.8682 | 115.0364 | 68.4864
1.6789 | 136.9725 | 35.746 | 92.6815 | 8.867 | 115.5103 | 68.4863
1.6791 | 136.9977 | 35.848 | 92.5879 | 8.8677 | 115.4209 | 68.4989
1.6793 | 136.9719 | 36.161 | 92.2663 | 8.865 | 115.095 | 68.486
1.6794 | 137.048 | 35.867 | 92.5857 | 8.8688 | 115.427 | 68.524
1.6796 | 136.9714 | 35.973 | 92.4541 | 8.8635 | 115.2827 | 68.4857
1.6797 | 137.0475 | 36.217 | 92.2355 | 8.8672 | 115.0767 | 68.5237
1.6799 | 136.9963 | 35.919 | 92.5164 | 8.863 | 115.3491 | 68.4981
1.6801 | 137.0469 | 36.029 | 92.4233 | 8.8653 | 115.2644 | 68.5234
1.6803 | 137.0465 | 35.936 | 92.5162 | 8.8641 | 115.3573 | 68.5233
1.6805 | 137.0462 | 36.119 | 92.3331 | 8.8629 | 115.1741 | 68.5231
1.6805 | 137.0716 | 35.814 | 92.6465 | 8.8645 | 115.4918 | 68.5358
1.6807 | 137.0713 | 35.78 | 92.6804 | 8.8633 | 115.5256 | 68.5356
1.681 | 137.0963 | 36.019 | 92.4498 | 8.8636 | 115.2992 | 68.5482
1.6812 | 137.1214 | 36.12 | 92.3571 | 8.864 | 115.2107 | 68.5607
1.6813 | 137.0704 | 35.982 | 92.4781 | 8.8606 | 115.3232 | 68.5352
1.6815 | 137.0701 | 35.98 | 92.48 | 8.8594 | 115.325 | 68.535
1.6815 | 137.1208 | 35.881 | 92.5959 | 8.862 | 115.4494 | 68.5604
1.6818 | 137.0696 | 35.893 | 92.5669 | 8.8578 | 115.4118 | 68.5348
1.6819 | 137.1202 | 35.878 | 92.5987 | 8.8601 | 115.4521 | 68.5601
1.682 | 137.1708 | 35.824 | 92.6696 | 8.8623 | 115.5314 | 68.5854
1.6823 | 137.1705 | 35.884 | 92.6095 | 8.8612 | 115.4712 | 68.5852
1.6824 | 137.1194 | 35.699 | 92.7775 | 8.8574 | 115.6307 | 68.5597
1.6826 | 137.1445 | 35.913 | 92.5718 | 8.8577 | 115.4292 | 68.5722
1.6827 | 137.1952 | 35.694 | 92.8077 | 8.8603 | 115.6736 | 68.5976
1.6829 | 137.2203 | 35.644 | 92.8661 | 8.8607 | 115.7361 | 68.6101
1.6831 | 137.1692 | 35.683 | 92.8101 | 8.8569 | 115.6716 | 68.5846
1.6833 | 137.1942 | 35.54 | 92.9614 | 8.8572 | 115.8271 | 68.5971
1.6834 | 137.194 | 35.681 | 92.8203 | 8.8564 | 115.686 | 68.597
1.6836 | 137.1428 | 35.58 | 92.9043 | 8.8523 | 115.7614 | 68.5714
1.6837 | 137.1935 | 35.488 | 93.0132 | 8.8549 | 115.8788 | 68.5968
1.6839 | 137.1677 | 35.978 | 92.5146 | 8.8522 | 115.3759 | 68.5839
1.6841 | 137.1421 | 35.752 | 92.732 | 8.8499 | 115.589 | 68.571
1.6843 | 137.1671 | 35.987 | 92.5054 | 8.8503 | 115.3666 | 68.5836
1.6844 | 137.1923 | 36.167 | 92.3338 | 8.851 | 115.1992 | 68.5962
1.6847 | 137.2173 | 36.082 | 92.4271 | 8.851 | 115.2966 | 68.6086
1.6847 | 137.2173 | 35.864 | 92.6451 | 8.851 | 115.5146 | 68.6086
1.6849 | 137.2171 | 35.732 | 92.777 | 8.8502 | 115.6465 | 68.6085
1.6851 | 137.2421 | 36.189 | 92.3284 | 8.8505 | 115.2021 | 68.6211
1.6853 | 137.2672 | 36.149 | 92.3767 | 8.8509 | 115.2546 | 68.6336
1.6855 | 137.267 | 36.18 | 92.3457 | 8.8501 | 115.2235 | 68.6335
1.6856 | 137.3176 | 36.324 | 92.2185 | 8.8523 | 115.1048 | 68.6588
1.6858 | 137.2156 | 35.926 | 92.5825 | 8.8455 | 115.4518 | 68.6078
1.6859 | 137.2662 | 35.77 | 92.7554 | 8.8478 | 115.6331 | 68.6331
1.686 | 137.2406 | 36.072 | 92.4449 | 8.8455 | 115.3183 | 68.6203
1.6863 | 137.3165 | 35.905 | 92.6372 | 8.8488 | 115.5233 | 68.6583
1.6865 | 137.2907 | 35.977 | 92.5566 | 8.8462 | 115.4384 | 68.6454
1.6866 | 137.2905 | 36.084 | 92.4495 | 8.8454 | 115.3312 | 68.6452
1.6867 | 137.3158 | 35.988 | 92.5539 | 8.8465 | 115.4399 | 68.6579
1.6869 | 137.3154 | 35.757 | 92.7848 | 8.8453 | 115.6707 | 68.6577
1.6871 | 137.3152 | 36.027 | 92.5147 | 8.8446 | 115.4006 | 68.6576
1.6873 | 137.3657 | 35.874 | 92.6846 | 8.8464 | 115.5788 | 68.6828
1.6874 | 137.3655 | 36.13 | 92.4285 | 8.8456 | 115.3227 | 68.6827
1.6876 | 137.3651 | 35.898 | 92.6604 | 8.8445 | 115.5546 | 68.6826
1.6877 | 137.4158 | 35.854 | 92.7213 | 8.8471 | 115.6239 | 68.7079
1.6879 | 137.3392 | 35.694 | 92.8557 | 8.8414 | 115.7456 | 68.6696
1.6881 | 137.3898 | 35.805 | 92.7616 | 8.8437 | 115.6599 | 68.6949
1.6883 | 137.4657 | 35.829 | 92.7629 | 8.847 | 115.6739 | 68.7329
1.6884 | 137.4401 | 35.826 | 92.7574 | 8.8447 | 115.664 | 68.72
1.6887 | 137.4397 | 35.814 | 92.7692 | 8.8436 | 115.6759 | 68.7199
1.6888 | 137.4395 | 35.994 | 92.5892 | 8.8428 | 115.4957 | 68.7197
1.6889 | 137.4647 | 36.002 | 92.5896 | 8.8435 | 115.5003 | 68.7323
1.6891 | 137.4644 | 36.22 | 92.3715 | 8.8428 | 115.2822 | 68.7322
1.6892 | 137.3879 | 35.622 | 92.944 | 8.8375 | 115.842 | 68.694
1.6895 | 137.4893 | 35.723 | 92.8768 | 8.8423 | 115.7916 | 68.7446
1.6896 | 137.4636 | 36.063 | 92.5282 | 8.8401 | 115.4388 | 68.7318
1.6898 | 137.4632 | 35.571 | 93.0201 | 8.8389 | 115.9306 | 68.7316
1.6899 | 137.4885 | 35.714 | 92.8855 | 8.84 | 115.8003 | 68.7443
1.6901 | 137.5136 | 36.142 | 92.4659 | 8.8404 | 115.3848 | 68.7568
1.6903 | 137.5895 | 35.915 | 92.7182 | 8.8437 | 115.6498 | 68.7948
1.6905 | 137.4622 | 35.762 | 92.8287 | 8.8354 | 115.7391 | 68.7311
1.6907 | 137.5381 | 35.873 | 92.743 | 8.8388 | 115.666 | 68.769
1.6909 | 137.5123 | 36.033 | 92.5744 | 8.8361 | 115.4932 | 68.7562
1.6909 | 137.4614 | 36.083 | 92.5075 | 8.8331 | 115.4177 | 68.7307
1.691 | 137.5121 | 35.81 | 92.7974 | 8.8353 | 115.716 | 68.756
1.6913 | 137.5624 | 35.805 | 92.8191 | 8.8368 | 115.7462 | 68.7812
1.6914 | 137.5115 | 36.172 | 92.4352 | 8.8334 | 115.3537 | 68.7557
1.6917 | 137.5364 | 36.154 | 92.4615 | 8.8334 | 115.3842 | 68.7682
1.6918 | 137.5616 | 36.038 | 92.5859 | 8.8341 | 115.5128 | 68.7808
1.6919 | 137.5361 | 35.948 | 92.6674 | 8.8322 | 115.59 | 68.768
1.6921 | 137.5612 | 35.978 | 92.6457 | 8.8329 | 115.5726 | 68.7806
1.6923 | 137.5355 | 35.943 | 92.6722 | 8.8303 | 115.5947 | 68.7677
1.6924 | 137.5607 | 35.802 | 92.8216 | 8.831 | 115.7483 | 68.7803
1.6926 | 137.6111 | 35.873 | 92.7674 | 8.8328 | 115.7026 | 68.8056
1.6928 | 137.5601 | 35.898 | 92.7254 | 8.8291 | 115.652 | 68.78
1.6929 | 137.5852 | 35.988 | 92.6437 | 8.8298 | 115.5746 | 68.7926
1.6931 | 137.5596 | 35.899 | 92.7242 | 8.8275 | 115.6508 | 68.7798
1.6932 | 137.6102 | 35.669 | 92.9711 | 8.8298 | 115.9061 | 68.8051
1.6934 | 137.6098 | 36.093 | 92.5469 | 8.8286 | 115.4819 | 68.8049
1.6936 | 137.6096 | 36.058 | 92.5819 | 8.8278 | 115.5168 | 68.8048
1.6938 | 137.6347 | 36.174 | 92.4742 | 8.8282 | 115.4133 | 68.8173
1.6939 | 137.6091 | 35.937 | 92.7027 | 8.8263 | 115.6376 | 68.8046
1.6942 | 137.6595 | 36.066 | 92.5905 | 8.8278 | 115.5337 | 68.8297
1.6942 | 137.6085 | 35.816 | 92.8235 | 8.8244 | 115.7583 | 68.8043
1.6945 | 137.6589 | 35.856 | 92.8003 | 8.8258 | 115.7434 | 68.8294
1.6946 | 137.5825 | 36.191 | 92.4398 | 8.8209 | 115.3703 | 68.7913
1.6948 | 137.6584 | 35.871 | 92.7851 | 8.8243 | 115.7282 | 68.8292
1.6949 | 137.6583 | 35.933 | 92.7231 | 8.8239 | 115.6662 | 68.8292
1.6951 | 137.6834 | 35.765 | 92.8995 | 8.8243 | 115.8467 | 68.8417
1.6953 | 137.6577 | 35.901 | 92.7549 | 8.822 | 115.6979 | 68.8289
1.6954 | 137.632 | 35.919 | 92.7283 | 8.8197 | 115.667 | 68.816
1.6957 | 137.7078 | 35.946 | 92.7266 | 8.8227 | 115.6779 | 68.8539
1.6958 | 137.7077 | 36.333 | 92.3396 | 8.8223 | 115.2909 | 68.8539
1.6958 | 137.6568 | 36.012 | 92.6436 | 8.8189 | 115.5864 | 68.8284
1.6961 | 137.7326 | 35.97 | 92.7109 | 8.8219 | 115.6663 | 68.8663
1.6963 | 137.7323 | 35.976 | 92.7048 | 8.8211 | 115.6602 | 68.8662
1.6964 | 137.7066 | 35.733 | 92.9392 | 8.8188 | 115.8903 | 68.8533
1.6967 | 137.7316 | 36.053 | 92.6275 | 8.8188 | 115.5828 | 68.8658
1.6968 | 137.7569 | 35.84 | 92.849 | 8.8199 | 115.8085 | 68.8785
1.697 | 137.8074 | 36.017 | 92.6888 | 8.8217 | 115.6567 | 68.9037
1.6971 | 137.6801 | 35.853 | 92.8104 | 8.8139 | 115.7571 | 68.8401
1.6972 | 137.8325 | 35.937 | 92.7772 | 8.8221 | 115.7492 | 68.9162
1.6974 | 137.7304 | 35.834 | 92.8461 | 8.8149 | 115.8012 | 68.8652
1.6976 | 137.781 | 35.871 | 92.826 | 8.8172 | 115.7895 | 68.8905
1.6978 | 137.7298 | 35.659 | 93.0209 | 8.813 | 115.9759 | 68.8649
1.6979 | 137.7296 | 35.754 | 92.9259 | 8.8123 | 115.8808 | 68.8648
1.6981 | 137.7802 | 35.984 | 92.7127 | 8.8145 | 115.6761 | 68.8901
1.6982 | 137.7291 | 35.884 | 92.7957 | 8.8107 | 115.7505 | 68.8645
1.6985 | 137.805 | 36.146 | 92.559 | 8.8141 | 115.5265 | 68.9025
1.6987 | 137.8046 | 35.735 | 92.9699 | 8.8129 | 115.9373 | 68.9023
1.6987 | 137.8045 | 35.926 | 92.7788 | 8.8125 | 115.7463 | 68.9023
1.699 | 137.7787 | 35.767 | 92.9292 | 8.8099 | 115.8924 | 68.8894
1.6991 | 137.8548 | 36.337 | 92.3846 | 8.8136 | 115.3604 | 68.9274
1.6993 | 137.8037 | 36.051 | 92.6536 | 8.8098 | 115.6208 | 68.9018
1.6994 | 137.8543 | 36.008 | 92.7134 | 8.8121 | 115.6892 | 68.9272
1.6996 | 137.8285 | 35.804 | 92.9088 | 8.8094 | 115.8803 | 68.9143
1.6998 | 137.8282 | 35.871 | 92.8417 | 8.8083 | 115.8131 | 68.9141
1.7 | 137.8279 | 35.917 | 92.7956 | 8.8075 | 115.767 | 68.914
1.7001 | 137.8785 | 35.878 | 92.8515 | 8.8097 | 115.8313 | 68.9393
1.7003 | 137.8273 | 35.996 | 92.7164 | 8.8056 | 115.6877 | 68.9137
1.7005 | 137.8525 | 35.684 | 93.0368 | 8.8063 | 116.0123 | 68.9263
1.7006 | 137.9285 | 36.075 | 92.6712 | 8.81 | 115.6593 | 68.9643
1.7008 | 137.9029 | 36.235 | 92.5026 | 8.8078 | 115.4864 | 68.9514
1.701 | 137.9279 | 35.899 | 92.847 | 8.8081 | 115.835 | 68.964
1.7011 | 137.9533 | 35.789 | 92.9654 | 8.8092 | 115.9576 | 68.9766
1.7012 | 137.953 | 35.889 | 92.8653 | 8.8085 | 115.8575 | 68.9765
1.7014 | 137.8764 | 35.742 | 92.9868 | 8.8028 | 115.9662 | 68.9382
1.7016 | 137.9016 | 35.682 | 93.0552 | 8.8036 | 116.0388 | 68.9508
1.7018 | 137.9012 | 35.919 | 92.8181 | 8.8024 | 115.8016 | 68.9506
1.702 | 137.9517 | 35.573 | 93.1809 | 8.8043 | 116.1728 | 68.9758
1.7022 | 138.0277 | 35.839 | 92.9402 | 8.808 | 115.9449 | 69.0139
1.7022 | 137.9768 | 35.947 | 92.8153 | 8.8046 | 115.8114 | 68.9884
1.7024 | 137.9764 | 35.812 | 92.9501 | 8.8035 | 115.9462 | 68.9882
1.7026 | 138.0016 | 35.68 | 93.0905 | 8.8042 | 116.0908 | 69.0008
1.7028 | 138.0267 | 35.629 | 93.1499 | 8.8045 | 116.1543 | 69.0133
1.703 | 138.0264 | 35.788 | 92.9908 | 8.8038 | 115.9952 | 69.0132
1.7032 | 138.0769 | 35.769 | 93.0266 | 8.8056 | 116.0395 | 69.0385
1.7033 | 138.0258 | 35.709 | 93.0696 | 8.8019 | 116.0739 | 69.0129
1.7034 | 138.0003 | 35.705 | 93.0651 | 8.8 | 116.0651 | 69.0001
1.7036 | 138.0508 | 35.926 | 92.8609 | 8.8018 | 115.8694 | 69.0254
1.7038 | 138.025 | 35.693 | 93.0853 | 8.7992 | 116.0895 | 69.0125
1.704 | 137.9993 | 35.606 | 93.1638 | 8.7969 | 116.1637 | 68.9997
1.7041 | 138.0754 | 35.865 | 92.9301 | 8.8006 | 115.9427 | 69.0377
1.7043 | 138.0241 | 35.946 | 92.832 | 8.7965 | 115.8361 | 69.0121
1.7044 | 137.9986 | 35.876 | 92.8935 | 8.7946 | 115.8933 | 68.9993
1.7046 | 138.0999 | 35.686 | 93.1173 | 8.7995 | 116.134 | 69.05
1.7048 | 138.0996 | 36.11 | 92.6932 | 8.7983 | 115.7098 | 69.0498
1.705 | 138.0231 | 35.926 | 92.8517 | 8.7931 | 115.8555 | 69.0115
1.7051 | 138.2008 | 35.746 | 93.0909 | 8.8028 | 116.1244 | 69.1004
1.7052 | 138.1753 | 35.599 | 93.2294 | 8.8009 | 116.2586 | 69.0876
1.7054 | 138.0223 | 35.862 | 92.9154 | 8.7908 | 115.9192 | 69.0112
1.7056 | 138.1238 | 35.773 | 93.0383 | 8.796 | 116.0589 | 69.0619
1.7059 | 138.0979 | 35.7 | 93.1026 | 8.793 | 116.119 | 69.049
1.706 | 138.0722 | 35.746 | 93.0481 | 8.7907 | 116.0601 | 69.0361
1.7061 | 138.1991 | 35.821 | 93.0154 | 8.7974 | 116.0486 | 69.0996
1.7061 | 138.1228 | 35.903 | 92.9079 | 8.7929 | 115.9284 | 69.0614
1.7064 | 138.0461 | 36.063 | 92.7224 | 8.787 | 115.73 | 69.023
1.7066 | 138.0713 | 35.761 | 93.0328 | 8.7877 | 116.0446 | 69.0356
1.7068 | 138.0963 | 36.062 | 92.7401 | 8.788 | 115.7562 | 69.0482
1.7069 | 138.0707 | 35.888 | 92.9056 | 8.7858 | 115.9173 | 69.0353
1.7072 | 138.2227 | 36.136 | 92.7082 | 8.7932 | 115.7454 | 69.1114
1.7072 | 138.1211 | 35.969 | 92.8414 | 8.7872 | 115.8615 | 69.0605
1.7074 | 138.0954 | 36.096 | 92.7058 | 8.785 | 115.7217 | 69.0477
1.7076 | 138.095 | 36.199 | 92.6027 | 8.7838 | 115.6185 | 69.0475
1.7077 | 138.1456 | 35.996 | 92.8225 | 8.7861 | 115.8468 | 69.0728
1.708 | 138.196 | 36.156 | 92.6793 | 8.7875 | 115.712 | 69.098
1.7083 | 138.2211 | 36.114 | 92.7297 | 8.7879 | 115.7665 | 69.1105
1.7083 | 138.1702 | 35.997 | 92.8297 | 8.7849 | 115.8581 | 69.0851
1.7084 | 138.0937 | 35.969 | 92.8322 | 8.7797 | 115.8479 | 69.0469
1.7087 | 138.1695 | 35.737 | 93.0895 | 8.7826 | 116.1178 | 69.0848
1.7088 | 138.2202 | 35.689 | 93.1544 | 8.7852 | 116.1911 | 69.1101
1.709 | 138.2199 | 35.92 | 92.9233 | 8.7841 | 115.9599 | 69.1099
1.7092 | 138.2958 | 36.074 | 92.7946 | 8.7874 | 115.8439 | 69.1479
1.7094 | 138.3463 | 36.021 | 92.8644 | 8.7892 | 115.9221 | 69.1731
1.7094 | 138.2191 | 36.03 | 92.813 | 8.7818 | 115.8496 | 69.1096
1.7096 | 138.2443 | 35.968 | 92.8834 | 8.7825 | 115.9242 | 69.1222
1.7098 | 138.2694 | 36.06 | 92.7998 | 8.7829 | 115.8447 | 69.1347
1.7099 | 138.2692 | 36.037 | 92.8227 | 8.7821 | 115.8676 | 69.1346
1.7102 | 138.3704 | 36.138 | 92.7555 | 8.7865 | 115.8172 | 69.1852
1.7103 | 138.294 | 36.049 | 92.819 | 8.7817 | 115.868 | 69.147
1.7104 | 138.3446 | 35.984 | 92.9009 | 8.7839 | 115.9583 | 69.1723
1.7106 | 138.2935 | 36.109 | 92.7588 | 8.7802 | 115.8077 | 69.1467
1.7108 | 138.3186 | 35.956 | 92.9202 | 8.7805 | 115.9733 | 69.1593
1.7109 | 138.3183 | 36.02 | 92.8561 | 8.7797 | 115.9092 | 69.1592
1.7112 | 138.3687 | 36.092 | 92.8009 | 8.7812 | 115.8623 | 69.1843
1.7113 | 138.394 | 35.858 | 93.0433 | 8.7823 | 116.109 | 69.197
1.7114 | 138.3176 | 36.191 | 92.6849 | 8.7775 | 115.7378 | 69.1588
1.7116 | 138.3681 | 35.973 | 92.9197 | 8.7793 | 115.981 | 69.184
1.7118 | 138.3677 | 36.067 | 92.8256 | 8.7782 | 115.8869 | 69.1839
1.712 | 138.3928 | 35.967 | 92.9339 | 8.7785 | 115.9994 | 69.1964
1.7122 | 138.418 | 35.852 | 93.0573 | 8.7792 | 116.127 | 69.209
1.7123 | 138.4686 | 35.991 | 92.9352 | 8.7815 | 116.0133 | 69.2343
1.7124 | 138.3413 | 35.664 | 93.2198 | 8.7737 | 116.2767 | 69.1707
1.7126 | 138.4427 | 35.854 | 93.0636 | 8.7785 | 116.1373 | 69.2213
1.7128 | 138.417 | 35.762 | 93.147 | 8.7762 | 116.2165 | 69.2085
1.7129 | 138.4168 | 35.699 | 93.2099 | 8.7755 | 116.2794 | 69.2084
1.7132 | 138.518 | 35.872 | 93.0707 | 8.7799 | 116.157 | 69.259
1.7133 | 138.4669 | 35.855 | 93.0706 | 8.7761 | 116.1484 | 69.2334
1.7134 | 138.4414 | 35.826 | 93.0911 | 8.7743 | 116.1647 | 69.2207
1.7136 | 138.492 | 35.833 | 93.101 | 8.7765 | 116.183 | 69.246
1.7138 | 138.4408 | 35.723 | 93.1939 | 8.7724 | 116.2674 | 69.2204
1.7141 | 138.4657 | 35.73 | 93.1952 | 8.7724 | 116.2728 | 69.2328
1.7142 | 138.5163 | 35.893 | 93.0491 | 8.7746 | 116.1351 | 69.2581
1.7143 | 138.5416 | 35.613 | 93.3375 | 8.7757 | 116.4278 | 69.2708
1.7144 | 138.5414 | 35.646 | 93.3045 | 8.7749 | 116.3947 | 69.2707
1.7146 | 138.4903 | 35.872 | 93.0614 | 8.7712 | 116.1431 | 69.2451
1.7148 | 138.4645 | 35.444 | 93.4808 | 8.7686 | 116.5582 | 69.2322
1.7149 | 138.5405 | 35.83 | 93.1202 | 8.7723 | 116.2103 | 69.2703
1.7152 | 138.54 | 35.975 | 92.975 | 8.7708 | 116.065 | 69.27
1.7153 | 138.5908 | 35.712 | 93.2549 | 8.7733 | 116.3534 | 69.2954
1.7154 | 138.5144 | 35.74 | 93.2015 | 8.7685 | 116.2872 | 69.2572
1.7157 | 138.4885 | 35.601 | 93.3318 | 8.7655 | 116.4132 | 69.2442
1.7157 | 138.4629 | 36.008 | 92.9163 | 8.7637 | 115.9935 | 69.2315
1.7159 | 138.5134 | 36.075 | 92.8661 | 8.7655 | 115.9517 | 69.2567
1.7162 | 138.6402 | 35.893 | 93.0904 | 8.7718 | 116.1971 | 69.3201
1.7164 | 138.6906 | 36.104 | 92.8962 | 8.7736 | 116.0113 | 69.3453
1.7164 | 138.5635 | 36.115 | 92.8428 | 8.7662 | 115.9368 | 69.2818
1.7166 | 138.4869 | 36.061 | 92.8713 | 8.7606 | 115.9525 | 69.2435
1.7167 | 138.5629 | 35.978 | 92.9796 | 8.7643 | 116.0735 | 69.2815
1.7168 | 138.5628 | 36.003 | 92.9546 | 8.7639 | 116.0484 | 69.2814
1.7171 | 138.6894 | 35.957 | 93.0428 | 8.7698 | 116.1577 | 69.3447
1.7173 | 138.7145 | 35.84 | 93.1682 | 8.7702 | 116.2873 | 69.3573
1.7175 | 138.6634 | 36.087 | 92.9041 | 8.7664 | 116.0147 | 69.3317
1.7176 | 138.5869 | 35.975 | 92.9906 | 8.7613 | 116.0885 | 69.2935
1.7178 | 138.5867 | 36.039 | 92.9266 | 8.7605 | 116.0243 | 69.2933
1.718 | 138.688 | 36.03 | 92.9693 | 8.7653 | 116.084 | 69.344
1.7182 | 138.7131 | 35.674 | 93.3337 | 8.7656 | 116.4525 | 69.3565
1.7183 | 138.7129 | 36.105 | 92.9026 | 8.7653 | 116.0215 | 69.3565
1.7185 | 138.738 | 35.807 | 93.209 | 8.7656 | 116.332 | 69.369
1.7186 | 138.6615 | 35.934 | 93.0565 | 8.7604 | 116.1667 | 69.3307
1.7189 | 138.6866 | 36.022 | 92.9769 | 8.7608 | 116.0913 | 69.3433
1.7189 | 138.7119 | 36.101 | 92.9063 | 8.7619 | 116.0249 | 69.3559
1.7191 | 138.7623 | 35.965 | 93.0591 | 8.7637 | 116.1862 | 69.3812
1.7193 | 138.7621 | 35.986 | 93.038 | 8.7629 | 116.165 | 69.381
1.7194 | 138.8127 | 35.954 | 93.0869 | 8.7651 | 116.2223 | 69.4063
1.7196 | 138.7107 | 36.031 | 92.9759 | 8.7581 | 116.0943 | 69.3553
1.7197 | 138.7105 | 36.009 | 92.9978 | 8.7577 | 116.1163 | 69.3553
1.7199 | 138.634 | 36.127 | 92.8543 | 8.7525 | 115.96 | 69.317
1.7201 | 138.8116 | 36.041 | 92.9995 | 8.7617 | 116.1348 | 69.4058
1.7203 | 138.8367 | 35.69 | 93.3589 | 8.7621 | 116.4983 | 69.4183
1.7204 | 138.8364 | 35.906 | 93.1428 | 8.7613 | 116.2822 | 69.4182
1.7206 | 138.6837 | 35.877 | 93.1209 | 8.7517 | 116.2348 | 69.3418
1.7207 | 138.7597 | 36.004 | 93.0192 | 8.7554 | 116.1458 | 69.3798
1.7208 | 138.785 | 35.833 | 93.1987 | 8.7565 | 116.3295 | 69.3925
1.721 | 138.8863 | 35.784 | 93.2814 | 8.7613 | 116.4292 | 69.4432
1.7213 | 138.835 | 36.033 | 93.0153 | 8.7568 | 116.1545 | 69.4175
1.7215 | 138.8093 | 35.93 | 93.1098 | 8.7546 | 116.2447 | 69.4047
1.7215 | 138.8346 | 36.033 | 93.0152 | 8.7557 | 116.1543 | 69.4173
1.7218 | 138.8088 | 36.074 | 92.9656 | 8.7531 | 116.1004 | 69.4044
1.7218 | 138.7325 | 35.898 | 93.1162 | 8.7483 | 116.2382 | 69.3662
1.7222 | 138.8844 | 36.066 | 92.9988 | 8.7553 | 116.1462 | 69.4422
1.7223 | 138.9097 | 36.158 | 92.9152 | 8.7564 | 116.0668 | 69.4548
1.7226 | 138.8329 | 36.137 | 92.9106 | 8.7504 | 116.0495 | 69.4165
1.7225 | 138.8076 | 36.313 | 92.7262 | 8.7493 | 115.8608 | 69.4038
1.7228 | 138.8072 | 35.956 | 93.0831 | 8.7478 | 116.2176 | 69.4036
1.7229 | 138.7561 | 35.952 | 93.07 | 8.7441 | 116.196 | 69.378
1.7231 | 138.8828 | 35.722 | 93.3423 | 8.7504 | 116.4894 | 69.4414
1.7233 | 138.9334 | 36.178 | 92.9031 | 8.7526 | 116.0587 | 69.4667
1.7235 | 138.9585 | 35.896 | 93.1935 | 8.7529 | 116.3532 | 69.4792
1.7236 | 138.8567 | 36.01 | 93.0456 | 8.7466 | 116.1883 | 69.4283
1.7239 | 138.8816 | 36.032 | 93.0319 | 8.7466 | 116.1788 | 69.4408
1.7239 | 138.8054 | 35.946 | 93.0925 | 8.7422 | 116.2267 | 69.4027
1.7241 | 138.9829 | 36.149 | 92.9486 | 8.7514 | 116.1125 | 69.4915
1.7243 | 138.9826 | 35.977 | 93.1205 | 8.7503 | 116.2843 | 69.4913
1.7245 | 139.0076 | 35.615 | 93.4909 | 8.7506 | 116.6588 | 69.5038
1.7246 | 138.9567 | 35.901 | 93.1879 | 8.7473 | 116.3473 | 69.4783
1.7247 | 138.9056 | 35.686 | 93.3859 | 8.7436 | 116.5368 | 69.4528
1.7249 | 138.9308 | 35.575 | 93.5053 | 8.7443 | 116.6604 | 69.4654
1.7251 | 139.0321 | 35.61 | 93.504 | 8.7491 | 116.676 | 69.516
1.7253 | 139.0063 | 35.489 | 93.6164 | 8.7465 | 116.7842 | 69.5032
1.7254 | 139.0062 | 35.395 | 93.7104 | 8.7461 | 116.8781 | 69.5031
1.7256 | 139.0567 | 35.596 | 93.5262 | 8.7479 | 116.7023 | 69.5283
1.7257 | 138.9293 | 35.631 | 93.4488 | 8.7398 | 116.6037 | 69.4647
1.7258 | 138.9546 | 35.734 | 93.3542 | 8.7409 | 116.5133 | 69.4773
1.7261 | 139.0558 | 35.849 | 93.2729 | 8.7453 | 116.4489 | 69.5279
1.7263 | 139.0302 | 35.538 | 93.5754 | 8.7431 | 116.7471 | 69.5151
1.7265 | 139.1061 | 35.435 | 93.7037 | 8.7464 | 116.888 | 69.553
1.7266 | 139.055 | 35.625 | 93.4967 | 8.7427 | 116.6725 | 69.5275
1.7268 | 138.9785 | 35.807 | 93.2892 | 8.7375 | 116.4522 | 69.4892
1.7269 | 139.0291 | 35.463 | 93.65 | 8.7397 | 116.8215 | 69.5145
1.7271 | 139.0541 | 35.829 | 93.2924 | 8.7401 | 116.4681 | 69.5271
1.7273 | 139.0793 | 35.518 | 93.6118 | 8.7408 | 116.7917 | 69.5397
1.7275 | 139.0789 | 35.667 | 93.4626 | 8.7397 | 116.6425 | 69.5395
1.7276 | 139.0787 | 35.649 | 93.4806 | 8.7389 | 116.6604 | 69.5394
1.7277 | 138.9515 | 35.67 | 93.4172 | 8.7312 | 116.5757 | 69.4757
1.728 | 139.1289 | 35.673 | 93.4733 | 8.74 | 116.6615 | 69.5645
1.7281 | 139.1034 | 35.828 | 93.3098 | 8.7381 | 116.4937 | 69.5517
1.7284 | 139.1283 | 35.451 | 93.6951 | 8.7381 | 116.8832 | 69.5642
1.7285 | 139.1789 | 35.523 | 93.64 | 8.7403 | 116.8365 | 69.5895
1.7287 | 139.1277 | 35.533 | 93.6129 | 8.7363 | 116.8009 | 69.5639
1.7287 | 139.0261 | 35.681 | 93.431 | 8.7304 | 116.602 | 69.513
1.729 | 139.1018 | 35.564 | 93.5733 | 8.7333 | 116.7569 | 69.5509
1.7291 | 139.1017 | 35.719 | 93.4182 | 8.7329 | 116.6019 | 69.5509
1.7293 | 139.203 | 35.617 | 93.554 | 8.7377 | 116.7545 | 69.6015
1.7294 | 139.1774 | 35.262 | 93.9005 | 8.7355 | 117.0967 | 69.5887
1.7297 | 139.1262 | 35.794 | 93.3514 | 8.7314 | 116.5391 | 69.5631
1.7297 | 139.1516 | 35.609 | 93.5449 | 8.7329 | 116.7368 | 69.5758
1.7299 | 139.1766 | 35.734 | 93.4282 | 8.7332 | 116.6243 | 69.5883
1.7302 | 139.1762 | 35.366 | 93.7961 | 8.7317 | 116.9921 | 69.5881
1.7302 | 139.2523 | 35.335 | 93.8524 | 8.7358 | 117.0611 | 69.6261
1.7305 | 139.2011 | 35.3 | 93.8704 | 8.7317 | 117.0705 | 69.6005
1.7306 | 139.2517 | 35.531 | 93.6562 | 8.7339 | 116.8648 | 69.6258
1.7307 | 139.1245 | 35.365 | 93.7798 | 8.7262 | 116.9672 | 69.5622
1.731 | 139.1748 | 35.437 | 93.7246 | 8.7276 | 116.9204 | 69.5874
1.731 | 139.2255 | 35.435 | 93.7435 | 8.7302 | 116.9478 | 69.6128
1.7313 | 139.2252 | 35.527 | 93.6514 | 8.7291 | 116.8556 | 69.6126
1.7315 | 139.1994 | 35.156 | 94.0138 | 8.7265 | 117.2137 | 69.5997
1.7316 | 139.1992 | 35.722 | 93.4477 | 8.7257 | 116.6476 | 69.5996
1.7317 | 139.1228 | 35.16 | 93.9843 | 8.721 | 117.1714 | 69.5614
1.7319 | 139.1987 | 35.238 | 93.9316 | 8.7242 | 117.1313 | 69.5993
1.7321 | 139.2747 | 35.318 | 93.8769 | 8.7279 | 117.0893 | 69.6373
1.7323 | 139.2489 | 35.375 | 93.8113 | 8.7253 | 117.0195 | 69.6245
1.7325 | 139.2231 | 35.402 | 93.7757 | 8.7227 | 116.9796 | 69.6116
1.7326 | 139.2229 | 35.394 | 93.7836 | 8.722 | 116.9874 | 69.6114
1.7327 | 139.1974 | 35.264 | 93.9051 | 8.7201 | 117.1047 | 69.5987
1.7329 | 139.2732 | 35.233 | 93.9614 | 8.7234 | 117.1736 | 69.6366
1.7331 | 139.2984 | 35.402 | 93.8008 | 8.7241 | 117.0172 | 69.6492
1.7333 | 139.2726 | 35.425 | 93.7692 | 8.7216 | 116.9813 | 69.6363
1.7334 | 139.247 | 35.578 | 93.6077 | 8.7194 | 116.8155 | 69.6235
1.7337 | 139.2973 | 35.436 | 93.7664 | 8.7208 | 116.9827 | 69.6487
1.7339 | 139.2463 | 35.417 | 93.7684 | 8.7171 | 116.9761 | 69.6231
1.7339 | 139.2717 | 35.304 | 93.8899 | 8.7186 | 117.1018 | 69.6358
1.7341 | 139.2967 | 35.438 | 93.7642 | 8.7189 | 116.9804 | 69.6484
1.7343 | 139.2964 | 35.418 | 93.7841 | 8.7178 | 117.0002 | 69.6482
1.7345 | 139.2706 | 35.349 | 93.8445 | 8.7152 | 117.0563 | 69.6353
1.7346 | 139.2959 | 35.349 | 93.853 | 8.7163 | 117.0689 | 69.6479
1.7347 | 139.2956 | 35.442 | 93.7599 | 8.7156 | 116.9758 | 69.6478
1.7349 | 139.27 | 35.415 | 93.7783 | 8.7134 | 116.99 | 69.635
1.7351 | 139.295 | 35.351 | 93.8507 | 8.7137 | 117.0665 | 69.6475
1.7353 | 139.2948 | 35.312 | 93.8896 | 8.713 | 117.1054 | 69.6474
1.7355 | 139.3199 | 35.422 | 93.788 | 8.7133 | 117.0079 | 69.6599
1.7357 | 139.2941 | 35.221 | 93.9804 | 8.7108 | 117.196 | 69.647
1.7357 | 139.3703 | 35.146 | 94.0808 | 8.7152 | 117.3092 | 69.6852
1.7359 | 139.2937 | 35.239 | 93.9622 | 8.7096 | 117.1779 | 69.6469
1.7361 | 139.3189 | 35.49 | 93.7196 | 8.7104 | 116.9394 | 69.6594
1.7363 | 139.3185 | 35.822 | 93.3875 | 8.7093 | 116.6073 | 69.6593
1.7364 | 139.3691 | 35.437 | 93.7894 | 8.7114 | 117.0176 | 69.6846
1.7366 | 139.3688 | 35.267 | 93.9593 | 8.7103 | 117.1874 | 69.6844
1.7366 | 139.2925 | 35.577 | 93.6238 | 8.7059 | 116.8393 | 69.6463
1.737 | 139.3682 | 35.479 | 93.7471 | 8.7085 | 116.9751 | 69.6841
1.7371 | 139.368 | 35.09 | 94.136 | 8.7081 | 117.364 | 69.684
1.7373 | 139.3423 | 35.511 | 93.7064 | 8.7055 | 116.9301 | 69.6711
1.7374 | 139.4183 | 35.178 | 94.0648 | 8.7092 | 117.3011 | 69.7091
1.7377 | 139.4179 | 35.384 | 93.8586 | 8.7081 | 117.0949 | 69.7089
1.7377 | 139.4178 | 35.443 | 93.7996 | 8.7077 | 117.0359 | 69.7089
1.7379 | 139.4175 | 35.703 | 93.5395 | 8.707 | 116.7758 | 69.7088
1.7381 | 139.3663 | 35.665 | 93.5604 | 8.7029 | 116.7882 | 69.6832
1.7382 | 139.3407 | 35.284 | 93.9329 | 8.7007 | 117.1563 | 69.6703
1.7384 | 139.4674 | 35.682 | 93.5771 | 8.7069 | 116.8217 | 69.7337
1.7387 | 139.5179 | 35.591 | 93.685 | 8.7087 | 116.9379 | 69.7589
1.7387 | 139.4669 | 35.603 | 93.656 | 8.7054 | 116.9005 | 69.7335
1.7389 | 139.4667 | 35.493 | 93.7659 | 8.7047 | 117.0103 | 69.7333
1.7391 | 139.4155 | 35.62 | 93.6218 | 8.7007 | 116.8577 | 69.7077
1.7393 | 139.4151 | 35.189 | 94.0527 | 8.6995 | 117.2886 | 69.7076
1.7395 | 139.4657 | 35.546 | 93.7126 | 8.7017 | 116.9569 | 69.7329
1.7396 | 139.3892 | 35.563 | 93.6701 | 8.6966 | 116.9016 | 69.6946
1.7397 | 139.4908 | 35.771 | 93.4959 | 8.7021 | 116.7444 | 69.7454
1.7399 | 139.5666 | 35.872 | 93.4202 | 8.7053 | 116.6813 | 69.7833
1.74 | 139.4902 | 35.527 | 93.7397 | 8.7002 | 116.9881 | 69.7451
1.7403 | 139.4898 | 35.374 | 93.8926 | 8.6991 | 117.1409 | 69.7449
1.7405 | 139.4386 | 35.555 | 93.6945 | 8.6951 | 116.9343 | 69.7193
1.7406 | 139.4892 | 35.216 | 94.0504 | 8.6973 | 117.2986 | 69.7446
1.7407 | 139.4637 | 35.195 | 94.0629 | 8.6954 | 117.3068 | 69.7318
1.7409 | 139.5395 | 35.476 | 93.8072 | 8.6987 | 117.0638 | 69.7698
1.7411 | 139.5901 | 35.551 | 93.749 | 8.7009 | 117.0141 | 69.7951
1.7413 | 139.5643 | 35.64 | 93.6514 | 8.6983 | 116.9122 | 69.7822
1.7414 | 139.5641 | 35.253 | 94.0384 | 8.6976 | 117.2991 | 69.7821
1.7416 | 139.5637 | 35.537 | 93.7542 | 8.6965 | 117.0149 | 69.7819
1.7417 | 139.5128 | 35.341 | 93.9333 | 8.6932 | 117.1854 | 69.7564
1.742 | 139.6394 | 35.21 | 94.1065 | 8.699 | 117.3797 | 69.8197
1.7422 | 139.5629 | 35.175 | 94.116 | 8.6939 | 117.3764 | 69.7814
1.7422 | 139.5628 | 35.395 | 93.8959 | 8.6935 | 117.1564 | 69.7814
1.7424 | 139.6132 | 35.368 | 93.9397 | 8.6953 | 117.2086 | 69.8066
1.7426 | 139.5876 | 35.169 | 94.1302 | 8.6931 | 117.3948 | 69.7938
1.7427 | 139.6128 | 35.293 | 94.0146 | 8.6939 | 117.2834 | 69.8064
1.7429 | 139.7142 | 35.178 | 94.1634 | 8.6989 | 117.4491 | 69.8571
1.7431 | 139.6376 | 35.346 | 93.9699 | 8.6935 | 117.2428 | 69.8188
1.7432 | 139.6119 | 35.5 | 93.8073 | 8.6913 | 117.076 | 69.806
1.7435 | 139.6114 | 35.517 | 93.7901 | 8.6898 | 117.0587 | 69.8057
1.7436 | 139.5605 | 35.302 | 93.9882 | 8.6865 | 117.2482 | 69.7802
1.7438 | 139.738 | 35.416 | 93.9333 | 8.6956 | 117.223 | 69.869
1.744 | 139.7124 | 35.444 | 93.8968 | 8.6934 | 117.1822 | 69.8562
1.744 | 139.6106 | 35.446 | 93.8609 | 8.6872 | 117.1293 | 69.8053
1.7443 | 139.6356 | 35.388 | 93.9272 | 8.6876 | 117.1998 | 69.8178
1.7444 | 139.6608 | 35.302 | 94.0216 | 8.6883 | 117.2984 | 69.8304
1.7447 | 139.6857 | 35.6 | 93.7319 | 8.6883 | 117.0129 | 69.8429
1.7448 | 139.6855 | 35.455 | 93.8768 | 8.6875 | 117.1577 | 69.8427
1.745 | 139.7107 | 35.715 | 93.6252 | 8.6883 | 116.9103 | 69.8553
1.7451 | 139.6342 | 35.618 | 93.6967 | 8.6831 | 116.9691 | 69.8171
1.7453 | 139.6594 | 35.236 | 94.0871 | 8.6839 | 117.3637 | 69.8297
1.7454 | 139.6337 | 35.668 | 93.6466 | 8.6817 | 116.9189 | 69.8169
1.7457 | 139.684 | 35.665 | 93.6663 | 8.6831 | 116.947 | 69.842
1.7459 | 139.7092 | 35.817 | 93.5227 | 8.6838 | 116.8076 | 69.8546
1.746 | 139.7344 | 35.671 | 93.6771 | 8.6846 | 116.9662 | 69.8672
1.7461 | 139.658 | 35.699 | 93.6237 | 8.6798 | 116.9 | 69.829
1.7462 | 139.6832 | 35.461 | 93.8701 | 8.6805 | 117.1506 | 69.8416
1.7464 | 139.7337 | 35.688 | 93.6599 | 8.6823 | 116.9488 | 69.8668
1.7466 | 139.6826 | 35.311 | 94.0199 | 8.6787 | 117.3003 | 69.8413
1.7468 | 139.7331 | 35.54 | 93.8077 | 8.6805 | 117.0965 | 69.8665
1.747 | 139.8089 | 35.581 | 93.792 | 8.6838 | 117.0935 | 69.9045
1.7471 | 139.7326 | 35.477 | 93.8705 | 8.679 | 117.1593 | 69.8663
1.7472 | 139.7069 | 35.527 | 93.812 | 8.6769 | 117.0965 | 69.8535
1.7474 | 139.6811 | 35.659 | 93.6714 | 8.6743 | 116.9516 | 69.8406
1.7477 | 139.757 | 35.555 | 93.8007 | 8.6776 | 117.0935 | 69.8785
1.7479 | 139.8075 | 35.746 | 93.6265 | 8.6794 | 116.9277 | 69.9037
1.748 | 139.7565 | 35.437 | 93.9185 | 8.6761 | 117.2113 | 69.8783
1.748 | 139.7818 | 35.66 | 93.7039 | 8.6772 | 117.0009 | 69.8909
1.7482 | 139.756 | 35.598 | 93.7573 | 8.6746 | 117.05 | 69.878
1.7485 | 139.7049 | 35.426 | 93.9123 | 8.6706 | 117.1964 | 69.8524
1.7486 | 139.7554 | 35.556 | 93.7991 | 8.6728 | 117.0917 | 69.8777
1.7489 | 139.8058 | 35.429 | 93.9429 | 8.6742 | 117.2439 | 69.9029
1.749 | 139.8565 | 35.545 | 93.8438 | 8.6768 | 117.1532 | 69.9282
1.749 | 139.8055 | 35.575 | 93.7968 | 8.6735 | 117.0978 | 69.9028
1.7493 | 139.7544 | 35.26 | 94.0948 | 8.6695 | 117.3872 | 69.8772
1.7495 | 139.7794 | 35.368 | 93.9951 | 8.6698 | 117.2917 | 69.8897
1.7496 | 139.83 | 35.549 | 93.831 | 8.672 | 117.136 | 69.915
1.7498 | 139.8297 | 35.653 | 93.7269 | 8.6713 | 117.0319 | 69.9149
1.75 | 139.931 | 35.296 | 94.1177 | 8.676 | 117.4395 | 69.9655
1.7501 | 139.9308 | 35.628 | 93.7856 | 8.6752 | 117.1074 | 69.9654
1.7503 | 139.8035 | 35.444 | 93.9272 | 8.6673 | 117.2277 | 69.9017
1.7504 | 139.8541 | 35.388 | 94 | 8.6694 | 117.309 | 69.927
1.7506 | 139.8538 | 35.409 | 93.9789 | 8.6687 | 117.2879 | 69.9269
1.7509 | 139.9296 | 35.332 | 94.0812 | 8.6716 | 117.4028 | 69.9648
1.7509 | 139.9295 | 35.425 | 93.9882 | 8.6712 | 117.3097 | 69.9647
1.7512 | 139.9291 | 35.683 | 93.73 | 8.6701 | 117.0515 | 69.9645
1.7512 | 139.9036 | 35.717 | 93.6875 | 8.6683 | 117.0048 | 69.9518
1.7515 | 139.9031 | 35.562 | 93.8424 | 8.6668 | 117.1595 | 69.9515
1.7516 | 139.903 | 35.436 | 93.9683 | 8.6665 | 117.2855 | 69.9515
1.7519 | 139.9787 | 35.386 | 94.0436 | 8.6694 | 117.3734 | 69.9894
1.7519 | 139.9278 | 35.598 | 93.8146 | 8.6661 | 117.1359 | 69.9639
1.7522 | 139.9782 | 35.499 | 93.9304 | 8.6679 | 117.2601 | 69.9891
1.7523 | 139.9526 | 35.578 | 93.8429 | 8.6657 | 117.1683 | 69.9763
1.7523 | 139.9272 | 35.722 | 93.6904 | 8.6643 | 117.0116 | 69.9636
1.7525 | 139.9268 | 35.503 | 93.9093 | 8.6632 | 117.2304 | 69.9634
1.7527 | 140.0281 | 35.605 | 93.841 | 8.6679 | 117.179 | 70.014
1.753 | 140.0276 | 35.629 | 93.8169 | 8.6664 | 117.1548 | 70.0138
1.7531 | 140.0021 | 35.722 | 93.7154 | 8.6646 | 117.049 | 70.001
1.7533 | 139.9763 | 35.425 | 94.0038 | 8.662 | 117.3331 | 69.9881
1.7534 | 139.8999 | 35.406 | 93.9973 | 8.6573 | 117.314 | 69.95
1.7535 | 139.9252 | 35.752 | 93.6597 | 8.6584 | 116.9806 | 69.9626
1.7538 | 140.0264 | 35.576 | 93.8695 | 8.6627 | 117.2072 | 70.0132
1.754 | 140.026 | 35.389 | 94.0563 | 8.6616 | 117.394 | 70.013
1.7541 | 140.0513 | 35.398 | 94.0558 | 8.6627 | 117.3977 | 70.0257
1.7542 | 140.0256 | 35.509 | 93.9362 | 8.6606 | 117.2738 | 70.0128
1.7545 | 139.9743 | 35.404 | 94.0241 | 8.6562 | 117.3532 | 69.9872
1.7545 | 139.9743 | 35.401 | 94.0271 | 8.6562 | 117.3562 | 69.9872
1.7549 | 140.05 | 35.534 | 93.9193 | 8.6587 | 117.261 | 70.025
1.7549 | 140.0498 | 35.662 | 93.7913 | 8.6583 | 117.1329 | 70.0249
1.7551 | 140.0749 | 35.127 | 94.3346 | 8.6587 | 117.6804 | 70.0374
1.7552 | 139.9985 | 35.44 | 93.9962 | 8.654 | 117.3293 | 69.9993
1.7554 | 139.9729 | 35.386 | 94.0416 | 8.6518 | 117.3704 | 69.9864
1.7555 | 139.9726 | 35.599 | 93.8285 | 8.6511 | 117.1573 | 69.9863
1.7558 | 140.0992 | 35.453 | 94.0167 | 8.6569 | 117.3666 | 70.0496
1.7559 | 140.0482 | 35.389 | 94.0637 | 8.6532 | 117.4051 | 70.0241
1.7562 | 140.0986 | 35.237 | 94.2325 | 8.655 | 117.5823 | 70.0493
1.7562 | 140.0477 | 35.328 | 94.1246 | 8.6518 | 117.4658 | 70.0238
1.7564 | 139.9966 | 35.222 | 94.2135 | 8.6482 | 117.5463 | 69.9983
1.7565 | 140.098 | 35.355 | 94.1143 | 8.6532 | 117.464 | 70.049
1.7567 | 140.123 | 34.986 | 94.4917 | 8.6536 | 117.8455 | 70.0615
1.7569 | 140.0974 | 35.53 | 93.9391 | 8.6514 | 117.2887 | 70.0487
1.7572 | 140.0969 | 35.026 | 94.443 | 8.6499 | 117.7925 | 70.0485
1.7573 | 140.1221 | 35.644 | 93.8334 | 8.6507 | 117.187 | 70.061
1.7574 | 140.0457 | 35.368 | 94.0839 | 8.646 | 117.4249 | 70.0229
1.7575 | 140.0202 | 35.658 | 93.7854 | 8.6441 | 117.1221 | 70.0101
1.7578 | 140.0959 | 35.698 | 93.7706 | 8.647 | 117.12 | 70.048
1.758 | 140.1464 | 35.578 | 93.9075 | 8.6488 | 117.2652 | 70.0732
1.7581 | 140.2224 | 35.764 | 93.7468 | 8.6524 | 117.1172 | 70.1112
1.7583 | 140.1966 | 35.399 | 94.1032 | 8.6499 | 117.4693 | 70.0983
1.7584 | 140.0949 | 35.397 | 94.0713 | 8.6438 | 117.4204 | 70.0474
1.7585 | 140.0947 | 35.467 | 94.0012 | 8.6434 | 117.3504 | 70.0474
1.7588 | 140.1705 | 35.181 | 94.3125 | 8.6463 | 117.6742 | 70.0852
1.7588 | 140.0941 | 35.229 | 94.239 | 8.6416 | 117.5881 | 70.0471
1.7591 | 140.2715 | 35.4 | 94.1272 | 8.6502 | 117.5058 | 70.1358
1.7593 | 140.2459 | 35.272 | 94.2466 | 8.6481 | 117.6209 | 70.1229
1.7594 | 140.1694 | 35.16 | 94.3331 | 8.643 | 117.6947 | 70.0847
1.7596 | 140.2452 | 35.359 | 94.1594 | 8.6462 | 117.5336 | 70.1226
1.7598 | 140.245 | 35.556 | 93.9623 | 8.6455 | 117.3365 | 70.1225
1.7599 | 140.321 | 35.531 | 94.0127 | 8.6491 | 117.3995 | 70.1605
1.7602 | 140.2952 | 35.475 | 94.0601 | 8.6466 | 117.4426 | 70.1476
1.7603 | 140.295 | 35.442 | 94.093 | 8.6459 | 117.4755 | 70.1475
1.7604 | 140.1932 | 35.42 | 94.0811 | 8.6397 | 117.4466 | 70.0966
1.7606 | 140.2437 | 35.377 | 94.1409 | 8.6415 | 117.5148 | 70.1218
1.7608 | 140.3195 | 35.314 | 94.2292 | 8.6448 | 117.6158 | 70.1598
1.761 | 140.2939 | 35.048 | 94.4866 | 8.6426 | 117.8689 | 70.1469
1.7612 | 140.3189 | 35.253 | 94.29 | 8.6429 | 117.6765 | 70.1595
1.7613 | 140.3441 | 35.508 | 94.0434 | 8.6437 | 117.434 | 70.172
1.7614 | 140.2423 | 35.575 | 93.9424 | 8.6375 | 117.3162 | 70.1212
1.7617 | 140.3689 | 35.528 | 94.0316 | 8.6433 | 117.4264 | 70.1844
1.7617 | 140.3942 | 35.228 | 94.3401 | 8.6444 | 117.7391 | 70.1971
1.762 | 140.343 | 35.328 | 94.223 | 8.6404 | 117.6135 | 70.1715
1.7621 | 140.419 | 35.543 | 94.0333 | 8.644 | 117.4365 | 70.2095
1.7623 | 140.3932 | 35.376 | 94.1917 | 8.6415 | 117.5906 | 70.1966
1.7624 | 140.2406 | 35.533 | 93.9839 | 8.6324 | 117.3573 | 70.1203
1.7626 | 140.4435 | 35.166 | 94.4185 | 8.6429 | 117.8258 | 70.2218
1.7628 | 140.4179 | 35.618 | 93.958 | 8.6407 | 117.3609 | 70.2089
1.7629 | 140.4685 | 35.479 | 94.1138 | 8.6429 | 117.5252 | 70.2342
1.7631 | 140.4427 | 35.713 | 93.8712 | 8.6404 | 117.2783 | 70.2213
1.7633 | 140.4424 | 35.34 | 94.2441 | 8.6396 | 117.6512 | 70.2212
1.7634 | 140.4422 | 35.231 | 94.3531 | 8.6389 | 117.7601 | 70.2211
1.7636 | 140.4672 | 35.379 | 94.2134 | 8.6393 | 117.6246 | 70.2336
1.7638 | 140.5178 | 35.423 | 94.1863 | 8.6414 | 117.6059 | 70.2589
1.7639 | 140.4922 | 35.367 | 94.2337 | 8.6392 | 117.6491 | 70.2461
1.7642 | 140.4663 | 35.369 | 94.2231 | 8.6364 | 117.6341 | 70.2331
1.7644 | 140.5677 | 35.238 | 94.3879 | 8.6414 | 117.8158 | 70.2838
1.7644 | 140.4406 | 35.707 | 93.8765 | 8.6342 | 117.2833 | 70.2203
1.7647 | 140.491 | 35.314 | 94.2863 | 8.6356 | 117.7015 | 70.2455
1.7648 | 140.5415 | 35.453 | 94.1642 | 8.6378 | 117.5878 | 70.2708
1.7649 | 140.5159 | 35.451 | 94.1576 | 8.6356 | 117.5769 | 70.2579
1.7651 | 140.5665 | 35.254 | 94.3715 | 8.6378 | 117.7992 | 70.2832
1.7654 | 140.566 | 35.571 | 94.0543 | 8.6363 | 117.482 | 70.283
1.7655 | 140.5404 | 35.364 | 94.2528 | 8.6345 | 117.6762 | 70.2702
1.7656 | 140.5656 | 35.415 | 94.2102 | 8.6352 | 117.6378 | 70.2828
1.7658 | 140.5906 | 35.394 | 94.2395 | 8.6356 | 117.6713 | 70.2953
1.7659 | 140.5397 | 35.358 | 94.2586 | 8.6323 | 117.6819 | 70.2699
1.7661 | 140.5902 | 35.548 | 94.0854 | 8.6341 | 117.5171 | 70.2951
1.7663 | 140.6152 | 35.302 | 94.3397 | 8.6345 | 117.7756 | 70.3076
1.7665 | 140.5895 | 35.285 | 94.3482 | 8.6323 | 117.7798 | 70.2948
1.7665 | 140.6402 | 35.368 | 94.2821 | 8.6348 | 117.7221 | 70.3201
1.7668 | 140.6398 | 35.307 | 94.3429 | 8.6334 | 117.7829 | 70.3199
1.7669 | 140.665 | 35.323 | 94.3353 | 8.6345 | 117.7795 | 70.3325
1.7671 | 140.6393 | 35.497 | 94.1528 | 8.632 | 117.5926 | 70.3196
1.7673 | 140.6136 | 35.227 | 94.4142 | 8.6298 | 117.8498 | 70.3068
1.7674 | 140.6896 | 35.364 | 94.3025 | 8.6334 | 117.7508 | 70.3448
1.7676 | 140.6639 | 35.368 | 94.29 | 8.6312 | 117.734 | 70.332
1.7678 | 140.6889 | 35.591 | 94.0753 | 8.6312 | 117.5234 | 70.3444
1.7679 | 140.7142 | 35.196 | 94.4787 | 8.6323 | 117.9311 | 70.3571
1.7681 | 140.6884 | 35.609 | 94.0571 | 8.6298 | 117.5052 | 70.3442
1.7683 | 140.7135 | 35.198 | 94.4765 | 8.6305 | 117.9288 | 70.3568
1.7684 | 140.688 | 35.452 | 94.214 | 8.6287 | 117.662 | 70.344
1.7686 | 140.6877 | 35.321 | 94.3449 | 8.6276 | 117.7928 | 70.3438
1.7687 | 140.7128 | 35.21 | 94.4643 | 8.6283 | 117.9164 | 70.3564
1.7689 | 140.6362 | 34.974 | 94.6747 | 8.6229 | 118.1141 | 70.3181
1.7691 | 140.7884 | 35.078 | 94.6215 | 8.6308 | 118.0862 | 70.3942
1.7693 | 140.7372 | 34.865 | 94.8174 | 8.6269 | 118.2736 | 70.3686
1.7694 | 140.8132 | 35.235 | 94.4727 | 8.6305 | 117.9416 | 70.4066
1.7696 | 140.813 | 35.052 | 94.6557 | 8.6297 | 118.1245 | 70.4065
1.7697 | 140.7873 | 35.298 | 94.4011 | 8.6276 | 117.8657 | 70.3937
1.77 | 140.7868 | 35.231 | 94.4679 | 8.6261 | 117.9324 | 70.3934
1.7701 | 140.7613 | 35.235 | 94.4554 | 8.6243 | 117.9157 | 70.3807
1.7703 | 140.8626 | 35.193 | 94.5312 | 8.629 | 118.0083 | 70.4313
1.7704 | 140.7862 | 35.442 | 94.2567 | 8.6243 | 117.7211 | 70.3931
1.7705 | 140.8368 | 35.156 | 94.5596 | 8.6265 | 118.0324 | 70.4184
1.7707 | 140.8364 | 35.183 | 94.5325 | 8.6254 | 118.0052 | 70.4182
1.7709 | 140.887 | 34.96 | 94.7723 | 8.6275 | 118.2535 | 70.4435
1.7711 | 140.8866 | 35.255 | 94.4772 | 8.6265 | 117.9583 | 70.4433
1.7713 | 140.8102 | 35.209 | 94.4977 | 8.6214 | 117.9661 | 70.4051
1.7715 | 140.9114 | 35.229 | 94.5115 | 8.6261 | 117.9967 | 70.4557
1.7715 | 140.9113 | 35.081 | 94.6594 | 8.6257 | 118.1447 | 70.4557
1.7718 | 140.9364 | 35.099 | 94.6498 | 8.6261 | 118.1392 | 70.4682
1.7719 | 140.8345 | 35.361 | 94.3538 | 8.6196 | 117.8262 | 70.4172
1.7721 | 140.9866 | 35.15 | 94.6155 | 8.6272 | 118.1133 | 70.4933
1.7723 | 140.91 | 35.177 | 94.563 | 8.6218 | 118.048 | 70.455
1.7723 | 141.0116 | 35.116 | 94.6579 | 8.6275 | 118.1598 | 70.5058
1.7726 | 140.9858 | 35.231 | 94.5343 | 8.625 | 118.0319 | 70.4929
1.7727 | 140.9856 | 35.025 | 94.7402 | 8.6243 | 118.2378 | 70.4928
1.7729 | 140.9852 | 35.11 | 94.6551 | 8.6232 | 118.1526 | 70.4926
1.7731 | 140.9595 | 35.192 | 94.5645 | 8.6207 | 118.0577 | 70.4797
1.7733 | 140.9846 | 35.4 | 94.3649 | 8.6214 | 117.8623 | 70.4923
1.7734 | 141.0352 | 35.434 | 94.3477 | 8.6235 | 117.8536 | 70.5176
1.7737 | 141.1364 | 35.51 | 94.3055 | 8.6282 | 117.8282 | 70.5682
1.7737 | 141.0093 | 35.436 | 94.3371 | 8.6207 | 117.8386 | 70.5046
1.7739 | 140.9835 | 35.24 | 94.5245 | 8.6182 | 118.0218 | 70.4918
1.774 | 140.9072 | 35.338 | 94.4011 | 8.6135 | 117.8856 | 70.4536
1.7743 | 141.0337 | 35.381 | 94.4002 | 8.6192 | 117.9059 | 70.5169
1.7744 | 141.0082 | 35.182 | 94.5907 | 8.6174 | 118.0921 | 70.5041
1.7747 | 141.1093 | 35.433 | 94.3734 | 8.6217 | 117.8917 | 70.5547
1.7747 | 141.033 | 35.529 | 94.252 | 8.6171 | 117.7575 | 70.5165
1.7749 | 141.0581 | 35.734 | 94.0554 | 8.6178 | 117.5651 | 70.5291
1.7751 | 141.0578 | 35.444 | 94.3453 | 8.6167 | 117.8549 | 70.5289
1.7753 | 141.0828 | 35.632 | 94.1656 | 8.6171 | 117.6794 | 70.5414
1.7755 | 141.1333 | 35.307 | 94.5074 | 8.6188 | 118.0296 | 70.5666
1.7756 | 141.2094 | 35.518 | 94.3218 | 8.6228 | 117.8567 | 70.6047
1.7758 | 141.0821 | 35.319 | 94.4784 | 8.6149 | 117.992 | 70.541
1.7759 | 141.0818 | 35.374 | 94.4233 | 8.6142 | 117.9369 | 70.5409
1.7761 | 141.1323 | 35.208 | 94.6061 | 8.616 | 118.1281 | 70.5661
1.7763 | 141.1066 | 35.173 | 94.6325 | 8.6138 | 118.1503 | 70.5533
1.7766 | 141.284 | 35.243 | 94.6217 | 8.6224 | 118.169 | 70.642
1.7767 | 141.2583 | 35.167 | 94.6891 | 8.6202 | 118.2322 | 70.6292
1.7767 | 141.1821 | 35.383 | 94.4477 | 8.616 | 117.9781 | 70.5911
1.777 | 141.1308 | 35.273 | 94.5406 | 8.6117 | 118.0624 | 70.5654
1.7771 | 141.156 | 35.263 | 94.559 | 8.6124 | 118.085 | 70.578
1.7773 | 141.1557 | 35.42 | 94.4019 | 8.6117 | 117.9279 | 70.5779
1.7774 | 141.1809 | 35.573 | 94.2573 | 8.6124 | 117.7875 | 70.5905
1.7776 | 141.2313 | 35.689 | 94.1581 | 8.6142 | 117.6967 | 70.6157
1.7777 | 141.1296 | 35.587 | 94.2262 | 8.6081 | 117.7478 | 70.5648
1.7779 | 141.1801 | 35.368 | 94.462 | 8.6099 | 117.992 | 70.59
1.7781 | 141.1544 | 35.317 | 94.5045 | 8.6077 | 118.0302 | 70.5772
1.7783 | 141.154 | 35.206 | 94.6153 | 8.6066 | 118.141 | 70.577
1.7784 | 141.2808 | 35.364 | 94.4996 | 8.6131 | 118.0464 | 70.6404
1.7787 | 141.2296 | 35.479 | 94.3675 | 8.6091 | 117.9058 | 70.6148
1.7787 | 141.2549 | 35.467 | 94.388 | 8.6102 | 117.9305 | 70.6275
1.7789 | 141.1785 | 35.379 | 94.4505 | 8.6052 | 117.9802 | 70.5892
1.7791 | 141.1273 | 35.434 | 94.3784 | 8.6013 | 117.8996 | 70.5636
1.7792 | 141.1779 | 35.221 | 94.6083 | 8.6034 | 118.1379 | 70.5889
1.7795 | 141.3552 | 35.277 | 94.6114 | 8.612 | 118.1706 | 70.6776
1.7796 | 141.3805 | 35.116 | 94.7808 | 8.613 | 118.3442 | 70.6902
1.7798 | 141.3294 | 35.142 | 94.7378 | 8.6095 | 118.2927 | 70.6647
1.7799 | 141.2784 | 35.043 | 94.8198 | 8.6059 | 118.3662 | 70.6392
1.7801 | 141.2272 | 35.3 | 94.5457 | 8.602 | 118.0836 | 70.6136
1.7803 | 141.2524 | 35.261 | 94.5931 | 8.6027 | 118.1352 | 70.6262
1.7805 | 141.4043 | 35.165 | 94.7398 | 8.6098 | 118.3071 | 70.7021
1.7806 | 141.3534 | 35.222 | 94.6658 | 8.6066 | 118.2247 | 70.6767
1.7807 | 141.277 | 35.109 | 94.7533 | 8.602 | 118.2995 | 70.6385
1.7809 | 141.3021 | 35.171 | 94.6997 | 8.6023 | 118.25 | 70.651
1.7811 | 141.2764 | 34.933 | 94.9291 | 8.6002 | 118.4752 | 70.6382
1.7813 | 141.3523 | 35.181 | 94.7064 | 8.6034 | 118.2651 | 70.6761
1.7815 | 141.3773 | 35.264 | 94.6318 | 8.6037 | 118.1947 | 70.6887
1.7817 | 141.4785 | 35.033 | 94.8965 | 8.6084 | 118.4763 | 70.7393
1.7818 | 141.453 | 34.991 | 94.93 | 8.6066 | 118.5055 | 70.7265
1.7819 | 141.3258 | 34.934 | 94.9446 | 8.5987 | 118.4989 | 70.6629
1.7821 | 141.4271 | 35.128 | 94.7844 | 8.6037 | 118.3556 | 70.7136
1.7821 | 141.3254 | 35.242 | 94.6365 | 8.5977 | 118.1907 | 70.6627
1.7824 | 141.4265 | 35.085 | 94.8272 | 8.602 | 118.3983 | 70.7133
1.7827 | 141.4262 | 35.148 | 94.7641 | 8.6009 | 118.3351 | 70.7131
1.7828 | 141.4259 | 35.293 | 94.619 | 8.6002 | 118.19 | 70.713
1.7829 | 141.4258 | 35.297 | 94.6149 | 8.5998 | 118.1859 | 70.7129
1.7831 | 141.3492 | 35.126 | 94.7604 | 8.5945 | 118.3186 | 70.6746
1.7832 | 141.4507 | 35.008 | 94.9122 | 8.5998 | 118.4873 | 70.7253
1.7835 | 141.5264 | 34.844 | 95.1015 | 8.6027 | 118.6892 | 70.7632
1.7836 | 141.5262 | 35.019 | 94.9264 | 8.6019 | 118.5141 | 70.7631
1.7838 | 141.5258 | 34.92 | 95.0253 | 8.6009 | 118.6129 | 70.7629
1.7839 | 141.4495 | 34.892 | 95.0278 | 8.5962 | 118.6027 | 70.7247
1.7842 | 141.449 | 35.029 | 94.8907 | 8.5948 | 118.4655 | 70.7245
1.7842 | 141.4236 | 35.223 | 94.6882 | 8.5934 | 118.2588 | 70.7118
1.7845 | 141.4993 | 35.202 | 94.7344 | 8.5962 | 118.3177 | 70.7497
1.7845 | 141.4738 | 35.218 | 94.7099 | 8.5945 | 118.2889 | 70.7369
1.7849 | 141.524 | 35.133 | 94.8117 | 8.5955 | 118.399 | 70.762
1.7849 | 141.4478 | 35.064 | 94.8553 | 8.5912 | 118.4299 | 70.7239
1.785 | 141.4221 | 35.068 | 94.8427 | 8.5891 | 118.4131 | 70.7111
1.7852 | 141.4473 | 35.153 | 94.7661 | 8.5898 | 118.3406 | 70.7236
1.7855 | 141.5738 | 35.211 | 94.7503 | 8.5955 | 118.3459 | 70.7869
1.7856 | 141.5482 | 35.122 | 94.8307 | 8.5934 | 118.4221 | 70.7741
1.7858 | 141.5733 | 34.923 | 95.0381 | 8.5941 | 118.6337 | 70.7867
1.7859 | 141.4969 | 35.29 | 94.6456 | 8.5891 | 118.2284 | 70.7484
1.7861 | 141.4966 | 35.056 | 94.8795 | 8.5884 | 118.4623 | 70.7483
1.7861 | 141.5473 | 35.132 | 94.8204 | 8.5909 | 118.4116 | 70.7736
1.7864 | 141.6484 | 35.067 | 94.9191 | 8.5951 | 118.5272 | 70.8242
1.7866 | 141.5718 | 34.978 | 94.9826 | 8.5898 | 118.5779 | 70.7859
1.7868 | 141.6224 | 35.227 | 94.7505 | 8.5919 | 118.3542 | 70.8112
1.7869 | 141.5715 | 35.064 | 94.8965 | 8.5887 | 118.4917 | 70.7857
1.787 | 141.5458 | 34.747 | 95.2049 | 8.5866 | 118.7959 | 70.7729
1.7872 | 141.5964 | 35.066 | 94.9028 | 8.5887 | 118.5022 | 70.7982
1.7874 | 141.6975 | 34.789 | 95.2135 | 8.593 | 118.8298 | 70.8488
1.7876 | 141.6465 | 34.991 | 94.9945 | 8.5895 | 118.6022 | 70.8232
1.7878 | 141.6969 | 35.043 | 94.9593 | 8.5912 | 118.5754 | 70.8484
1.7879 | 141.5952 | 35.18 | 94.7884 | 8.5852 | 118.3876 | 70.7976
1.7881 | 141.5948 | 34.843 | 95.1253 | 8.5841 | 118.7244 | 70.7974
1.7882 | 141.5693 | 35.184 | 94.7758 | 8.5823 | 118.3706 | 70.7846
1.7885 | 141.772 | 35.437 | 94.5903 | 8.5923 | 118.219 | 70.886
1.7887 | 141.7208 | 34.876 | 95.1343 | 8.5884 | 118.7544 | 70.8604
1.7889 | 141.7205 | 35.134 | 94.8762 | 8.5873 | 118.4962 | 70.8602
1.7889 | 141.6951 | 35.342 | 94.6597 | 8.5859 | 118.2755 | 70.8475
1.789 | 141.5932 | 35.195 | 94.7727 | 8.5795 | 118.3716 | 70.7966
1.7893 | 141.669 | 35.321 | 94.672 | 8.5827 | 118.2835 | 70.8345
1.7894 | 141.745 | 34.978 | 95.0403 | 8.5863 | 118.6645 | 70.8725
1.7896 | 141.7954 | 35.177 | 94.8581 | 8.588 | 118.4907 | 70.8977
1.7898 | 141.7444 | 35.264 | 94.7541 | 8.5845 | 118.3782 | 70.8722
1.79 | 141.744 | 35.061 | 94.957 | 8.5834 | 118.581 | 70.872
1.7901 | 141.7184 | 35.243 | 94.7665 | 8.5813 | 118.3862 | 70.8592
1.7903 | 141.718 | 34.845 | 95.1643 | 8.5802 | 118.784 | 70.859
1.7904 | 141.7687 | 34.843 | 95.1832 | 8.5827 | 118.8113 | 70.8843
1.7906 | 141.7937 | 34.935 | 95.0996 | 8.5831 | 118.7319 | 70.8969
1.7908 | 141.7681 | 35.088 | 94.938 | 8.5809 | 118.566 | 70.884
1.791 | 141.7169 | 35.126 | 94.883 | 8.577 | 118.5025 | 70.8585
1.7911 | 141.793 | 34.951 | 95.0833 | 8.5809 | 118.7155 | 70.8965
1.7912 | 141.8181 | 35.161 | 94.8817 | 8.5816 | 118.5181 | 70.9091
1.7914 | 141.7924 | 35.027 | 95.0071 | 8.5792 | 118.6392 | 70.8962
1.7916 | 141.7667 | 35.093 | 94.9326 | 8.577 | 118.5604 | 70.8834
1.7918 | 141.7664 | 35.156 | 94.8695 | 8.576 | 118.4972 | 70.8832
1.7919 | 141.8169 | 35.351 | 94.6913 | 8.5781 | 118.3275 | 70.9085
1.7921 | 141.7405 | 35.022 | 94.9948 | 8.5731 | 118.6182 | 70.8702
1.7922 | 141.8418 | 35.143 | 94.9076 | 8.5781 | 118.5479 | 70.9209
1.7925 | 141.8921 | 34.84 | 95.2274 | 8.5795 | 118.8761 | 70.9461
1.7926 | 141.8412 | 35.052 | 94.9984 | 8.5763 | 118.6386 | 70.9206
1.7928 | 141.8663 | 35.151 | 94.9078 | 8.5767 | 118.5521 | 70.9331
1.793 | 141.7898 | 35.006 | 95.0273 | 8.5717 | 118.6589 | 70.8949
1.7931 | 141.7388 | 35.096 | 94.9203 | 8.5682 | 118.5434 | 70.8694
1.7933 | 141.8655 | 35.119 | 94.9395 | 8.5746 | 118.5838 | 70.9328
1.7934 | 141.8399 | 35.233 | 94.817 | 8.5724 | 118.4569 | 70.9199
1.7936 | 141.8649 | 35.201 | 94.8573 | 8.5728 | 118.5015 | 70.9325
1.7938 | 141.8647 | 35.101 | 94.9572 | 8.5721 | 118.6013 | 70.9323
1.7941 | 141.8642 | 35.037 | 95.0211 | 8.5707 | 118.6651 | 70.9321
1.7941 | 141.8134 | 34.829 | 95.2121 | 8.5678 | 118.8477 | 70.9067
1.7943 | 141.9145 | 35.184 | 94.8908 | 8.5721 | 118.5432 | 70.9572
1.7944 | 141.9398 | 34.823 | 95.2603 | 8.5731 | 118.9169 | 70.9699
1.7946 | 141.8886 | 34.937 | 95.1292 | 8.5692 | 118.7773 | 70.9443
1.7948 | 141.9136 | 34.885 | 95.1895 | 8.5696 | 118.8418 | 70.9568
1.795 | 141.8626 | 35.13 | 94.9275 | 8.5661 | 118.5713 | 70.9313
1.7951 | 141.8371 | 35.116 | 94.933 | 8.5643 | 118.5725 | 70.9185
1.7952 | 141.9638 | 34.755 | 95.3363 | 8.5707 | 118.9969 | 70.9819
1.7954 | 141.938 | 35.296 | 94.7867 | 8.5682 | 118.443 | 70.969
1.7956 | 141.9886 | 35.277 | 94.8225 | 8.5703 | 118.4873 | 70.9943
1.7959 | 141.9881 | 35.076 | 95.0234 | 8.5689 | 118.6881 | 70.9941
1.7959 | 141.9118 | 35.276 | 94.7979 | 8.5643 | 118.4499 | 70.9559
1.7961 | 141.8607 | 35.211 | 94.8459 | 8.5608 | 118.4894 | 70.9304
1.7963 | 141.9874 | 34.962 | 95.1371 | 8.5668 | 118.8017 | 70.9937
1.7964 | 141.9617 | 34.953 | 95.1376 | 8.5647 | 118.7979 | 70.9809
1.7966 | 141.9615 | 35.028 | 95.0625 | 8.564 | 118.7227 | 70.9807
1.7968 | 142.0373 | 35.116 | 94.9998 | 8.5671 | 118.6727 | 71.0187
1.797 | 142.0117 | 35.386 | 94.7212 | 8.565 | 118.3898 | 71.0058
1.797 | 141.9353 | 35.135 | 94.9468 | 8.5604 | 118.6027 | 70.9677
1.7972 | 142.0112 | 34.956 | 95.1511 | 8.5636 | 118.8196 | 71.0056
1.7975 | 142.0108 | 35.27 | 94.8369 | 8.5626 | 118.5054 | 71.0054
1.7976 | 142.036 | 34.884 | 95.2313 | 8.5633 | 118.904 | 71.018
1.7978 | 141.9848 | 35.575 | 94.5233 | 8.5594 | 118.1874 | 70.9924
1.798 | 142.0353 | 35.684 | 94.4311 | 8.5615 | 118.1037 | 71.0177
1.7981 | 142.0351 | 35.386 | 94.729 | 8.5608 | 118.4016 | 71.0176
1.7982 | 142.0096 | 35.375 | 94.7315 | 8.559 | 118.3998 | 71.0048
1.7984 | 142.0346 | 35.419 | 94.6959 | 8.5594 | 118.3683 | 71.0173
1.7987 | 142.0595 | 34.982 | 95.1412 | 8.5594 | 118.8178 | 71.0298
1.7988 | 142.034 | 35.209 | 94.9057 | 8.5576 | 118.578 | 71.017
1.7989 | 142.11 | 35.497 | 94.643 | 8.5612 | 118.328 | 71.055
1.7991 | 142.0335 | 35.695 | 94.4195 | 8.5562 | 118.0918 | 71.0168
1.7992 | 142.0587 | 35.191 | 94.9319 | 8.5569 | 118.6083 | 71.0293
1.7994 | 142.1091 | 35.082 | 95.0577 | 8.5587 | 118.7425 | 71.0545
1.7996 | 142.1342 | 35.186 | 94.9621 | 8.5594 | 118.6511 | 71.0671
1.7999 | 142.1592 | 35.162 | 94.9944 | 8.5594 | 118.6876 | 71.0796
1.7999 | 142.0828 | 35.103 | 95.0279 | 8.5548 | 118.7084 | 71.0414
1.8001 | 142.1588 | 34.876 | 95.2803 | 8.5583 | 118.9734 | 71.0794
1.8001 | 142.0571 | 35.015 | 95.1074 | 8.5523 | 118.7835 | 71.0285
1.8009 | 142.0811 | 35.054 | 95.0764 | 8.5499 | 118.7566 | 71.0406
1.8019 | 142.1811 | 35.3 | 94.8637 | 8.551 | 118.5606 | 71.0906
1.8026 | 142.1291 | 35.648 | 94.4984 | 8.5446 | 118.1865 | 71.0645
1.8035 | 142.153 | 35.448 | 94.7063 | 8.5418 | 118.3985 | 71.0765
1.8043 | 142.2025 | 35.253 | 94.9178 | 8.5408 | 118.6182 | 71.1012
1.8052 | 142.1502 | 35.203 | 94.9504 | 8.5338 | 118.6421 | 71.0751
1.806 | 142.3519 | 34.782 | 95.4386 | 8.5408 | 119.1639 | 71.1759
1.8068 | 142.4267 | 35.087 | 95.1586 | 8.5412 | 118.8964 | 71.2134
1.8077 | 142.4507 | 34.715 | 95.5386 | 8.5384 | 119.2803 | 71.2253
1.8085 | 142.3731 | 35.056 | 95.1717 | 8.5303 | 118.9006 | 71.1866
1.8093 | 142.321 | 35.299 | 94.9113 | 8.5237 | 118.6315 | 71.1605
1.8101 | 142.4466 | 35.152 | 95.1002 | 8.5269 | 118.8413 | 71.2233
1.8111 | 142.5719 | 35.237 | 95.057 | 8.529 | 118.8189 | 71.2859
1.8118 | 142.5452 | 35.097 | 95.1881 | 8.5241 | 118.9456 | 71.2726
1.8126 | 142.5947 | 34.912 | 95.3896 | 8.5231 | 119.1553 | 71.2973
1.8134 | 142.5934 | 35.257 | 95.0441 | 8.5196 | 118.8097 | 71.2967
1.8143 | 142.668 | 35.134 | 95.192 | 8.5193 | 118.97 | 71.334
1.8152 | 142.7173 | 35.112 | 95.2304 | 8.5179 | 119.0167 | 71.3587
1.816 | 142.7666 | 35.372 | 94.9869 | 8.5166 | 118.7813 | 71.3833
1.8168 | 142.8161 | 35.075 | 95.3004 | 8.5155 | 119.103 | 71.408
1.8176 | 142.8655 | 35.181 | 95.2108 | 8.5145 | 119.0218 | 71.4328
1.8184 | 142.8643 | 35.187 | 95.2044 | 8.511 | 119.0151 | 71.4321
1.8194 | 142.9133 | 35.021 | 95.3868 | 8.509 | 119.2057 | 71.4567
1.8203 | 143.0134 | 34.861 | 95.5801 | 8.5104 | 119.4157 | 71.5067
1.821 | 143.0122 | 34.872 | 95.5687 | 8.507 | 119.4041 | 71.5061
1.8219 | 143.0107 | 34.45 | 95.9902 | 8.5028 | 119.8254 | 71.5054
1.8226 | 143.0347 | 34.496 | 95.9522 | 8.5004 | 119.7914 | 71.5174
1.8234 | 143.1096 | 35.066 | 95.4072 | 8.5008 | 119.2588 | 71.5548
1.8244 | 143.0572 | 34.691 | 95.7647 | 8.4935 | 119.6076 | 71.5286
1.8252 | 143.1828 | 34.977 | 95.5206 | 8.4967 | 119.3844 | 71.5914
1.826 | 143.1306 | 34.922 | 95.5582 | 8.4901 | 119.4133 | 71.5653
1.8268 | 143.2308 | 34.726 | 95.7876 | 8.4919 | 119.6594 | 71.6154
1.8277 | 143.1785 | 34.964 | 95.5322 | 8.4846 | 119.3952 | 71.5892
1.8285 | 143.3548 | 34.955 | 95.5999 | 8.4906 | 119.4924 | 71.6774
1.8293 | 143.2519 | 35.087 | 95.4336 | 8.4812 | 119.309 | 71.626
1.8302 | 143.3012 | 34.927 | 95.6101 | 8.4799 | 119.4936 | 71.6506
1.831 | 143.3252 | 34.72 | 95.8251 | 8.4775 | 119.7126 | 71.6626
1.8318 | 143.3493 | 34.573 | 95.9801 | 8.4751 | 119.8716 | 71.6746
1.8326 | 143.3225 | 34.582 | 95.9622 | 8.47 | 119.8493 | 71.6613
1.8335 | 143.4479 | 34.898 | 95.688 | 8.4725 | 119.5959 | 71.7239
1.8343 | 143.3705 | 34.949 | 95.6112 | 8.4649 | 119.5062 | 71.6852
1.8351 | 143.4705 | 34.73 | 95.8635 | 8.4663 | 119.7753 | 71.7353
1.836 | 143.4183 | 34.708 | 95.8681 | 8.4595 | 119.7711 | 71.7091
1.8368 | 143.5185 | 34.637 | 95.9725 | 8.4612 | 119.8922 | 71.7592
1.8377 | 143.5931 | 34.731 | 95.9034 | 8.4613 | 119.8356 | 71.7966
1.8386 | 143.6423 | 34.44 | 96.2108 | 8.4596 | 120.1512 | 71.8212
1.8394 | 143.6663 | 34.846 | 95.8128 | 8.4573 | 119.7572 | 71.8332
1.8401 | 143.5889 | 34.684 | 95.949 | 8.4497 | 119.8805 | 71.7945
1.8409 | 143.5876 | 34.533 | 96.0995 | 8.446 | 120.0308 | 71.7938
1.8418 | 143.713 | 34.611 | 96.0633 | 8.4488 | 120.0155 | 71.8565
1.8427 | 143.7369 | 34.898 | 95.7843 | 8.4461 | 119.7405 | 71.8685
1.8435 | 143.8117 | 34.645 | 96.0622 | 8.4465 | 120.0309 | 71.9059
1.8444 | 143.8102 | 34.695 | 96.0117 | 8.4424 | 119.9801 | 71.9051
1.8451 | 143.7582 | 34.803 | 95.8864 | 8.4363 | 119.8461 | 71.8791
1.8459 | 143.8075 | 34.707 | 95.9988 | 8.435 | 119.9667 | 71.9037
1.847 | 143.9581 | 34.709 | 96.047 | 8.4385 | 120.04 | 71.979
1.8477 | 143.9315 | 34.456 | 96.2912 | 8.4337 | 120.2797 | 71.9657
1.8485 | 144.0824 | 34.642 | 96.1555 | 8.4382 | 120.1692 | 72.0412
1.8493 | 144.0557 | 34.467 | 96.3216 | 8.4332 | 120.3308 | 72.0278
1.8502 | 144.0288 | 34.72 | 96.0596 | 8.4277 | 120.0644 | 72.0144
1.8511 | 144.0779 | 34.701 | 96.095 | 8.4261 | 120.108 | 72.039
1.8518 | 144.1021 | 34.511 | 96.293 | 8.4241 | 120.31 | 72.051
1.8528 | 144.1005 | 34.625 | 96.1785 | 8.4197 | 120.1952 | 72.0502
1.8535 | 144.15 | 34.747 | 96.073 | 8.4191 | 120.098 | 72.075
1.8543 | 144.174 | 34.801 | 96.027 | 8.4168 | 120.056 | 72.087
1.8551 | 144.1219 | 34.83 | 95.9806 | 8.4103 | 120.0009 | 72.0609
1.8561 | 144.2217 | 34.259 | 96.5849 | 8.4111 | 120.6218 | 72.1108
1.8569 | 144.2203 | 34.59 | 96.2534 | 8.4074 | 120.2901 | 72.1101
1.8577 | 144.2951 | 34.449 | 96.4194 | 8.4078 | 120.4685 | 72.1475
1.8585 | 144.2937 | 34.693 | 96.1749 | 8.4041 | 120.2239 | 72.1469
1.8593 | 144.2923 | 34.699 | 96.1684 | 8.4005 | 120.2172 | 72.1462
1.8602 | 144.5193 | 34.482 | 96.4611 | 8.4087 | 120.5476 | 72.2596
1.8609 | 144.4165 | 34.476 | 96.4328 | 8.3999 | 120.5023 | 72.2083
1.8618 | 144.4149 | 34.798 | 96.1103 | 8.3956 | 120.1795 | 72.2075
1.8626 | 144.4897 | 34.562 | 96.3712 | 8.396 | 120.4528 | 72.2448
1.8635 | 144.6151 | 34.419 | 96.556 | 8.3988 | 120.6585 | 72.3075
1.8642 | 144.6138 | 34.342 | 96.6326 | 8.3955 | 120.7349 | 72.3069
1.8652 | 144.8153 | 34.562 | 96.4798 | 8.402 | 120.6156 | 72.4076
1.8661 | 144.8138 | 34.392 | 96.6493 | 8.398 | 120.7849 | 72.4069
1.8669 | 144.7109 | 34.33 | 96.677 | 8.3889 | 120.7954 | 72.3554
1.8677 | 144.8109 | 34.268 | 96.7723 | 8.3903 | 120.9075 | 72.4055
1.8685 | 144.7843 | 34.713 | 96.3184 | 8.3857 | 120.4491 | 72.3921
1.8694 | 144.9096 | 34.778 | 96.2952 | 8.3881 | 120.4468 | 72.4548
1.8703 | 144.9842 | 34.281 | 96.8171 | 8.3882 | 120.9811 | 72.4921
1.871 | 145.0591 | 34.703 | 96.42 | 8.389 | 120.5966 | 72.5296
1.8718 | 144.9816 | 34.503 | 96.5942 | 8.3812 | 120.7578 | 72.4908
1.8727 | 145.0055 | 34.317 | 96.7882 | 8.3786 | 120.9557 | 72.5027
1.8735 | 145.0802 | 34.539 | 96.5911 | 8.379 | 120.7711 | 72.5401
1.8743 | 145.231 | 34.306 | 96.8743 | 8.3832 | 121.0795 | 72.6155
1.8752 | 145.2549 | 34.215 | 96.9733 | 8.3806 | 121.1824 | 72.6274
1.876 | 145.2789 | 34.35 | 96.8463 | 8.3783 | 121.0594 | 72.6394
1.8767 | 145.2015 | 34.079 | 97.0915 | 8.3709 | 121.2918 | 72.6008
1.8777 | 145.3521 | 34.407 | 96.8137 | 8.3747 | 121.0391 | 72.6761
1.8785 | 145.4014 | 34.392 | 96.8451 | 8.3735 | 121.0787 | 72.7007
1.8793 | 145.5015 | 34.197 | 97.0735 | 8.3752 | 121.3238 | 72.7508
1.8801 | 145.5255 | 34.088 | 97.1905 | 8.373 | 121.4448 | 72.7628
1.881 | 145.524 | 33.926 | 97.352 | 8.369 | 121.606 | 72.762
1.8819 | 145.5479 | 34.057 | 97.229 | 8.3664 | 121.487 | 72.774
1.8826 | 145.5213 | 34.129 | 97.1481 | 8.3618 | 121.4016 | 72.7606
1.8835 | 145.5958 | 34.32 | 96.9819 | 8.3615 | 121.2479 | 72.7979
1.8843 | 145.6453 | 34.301 | 97.0174 | 8.3609 | 121.2916 | 72.8226
1.8851 | 145.6945 | 34.667 | 96.6678 | 8.3597 | 120.9503 | 72.8473
1.8859 | 145.6931 | 34.396 | 96.9384 | 8.3561 | 121.2206 | 72.8466
1.8868 | 145.7678 | 34.389 | 96.9703 | 8.3562 | 121.2649 | 72.8839
1.8876 | 145.8171 | 34.22 | 97.1557 | 8.3553 | 121.4586 | 72.9086
1.8885 | 145.8156 | 34.788 | 96.5872 | 8.3513 | 120.8898 | 72.9078
1.8894 | 145.8649 | 34.604 | 96.7876 | 8.3501 | 121.0984 | 72.9324
1.8902 | 145.8889 | 34.573 | 96.8266 | 8.3478 | 121.1414 | 72.9444
1.891 | 145.9127 | 34.931 | 96.4766 | 8.3452 | 120.7954 | 72.9564
1.8919 | 146.0635 | 34.436 | 97.0218 | 8.3494 | 121.3657 | 73.0317
1.8926 | 146.0115 | 34.279 | 97.1615 | 8.3434 | 121.4967 | 73.0057
1.8934 | 145.9847 | 34.404 | 97.0276 | 8.3385 | 121.3584 | 72.9924
1.8943 | 146.1355 | 34.451 | 97.0308 | 8.3426 | 121.3867 | 73.0677
1.8952 | 146.1338 | 34.289 | 97.1923 | 8.3384 | 121.5479 | 73.0669
1.896 | 146.1833 | 34.161 | 97.3368 | 8.3378 | 121.7007 | 73.0917
1.8968 | 146.2579 | 34.322 | 97.2006 | 8.3379 | 121.577 | 73.129
1.8978 | 146.307 | 34.269 | 97.27 | 8.3363 | 121.6545 | 73.1535
1.8984 | 146.2551 | 34.035 | 97.4867 | 8.3307 | 121.8626 | 73.1276
1.8993 | 146.2536 | 34.147 | 97.3742 | 8.3268 | 121.7498 | 73.1268
1.9001 | 146.3537 | 34.236 | 97.3186 | 8.3286 | 121.7109 | 73.1769
1.901 | 146.4282 | 34.139 | 97.4404 | 8.3284 | 121.8451 | 73.2141
1.9018 | 146.4015 | 34.027 | 97.5435 | 8.3235 | 121.9437 | 73.2007
1.9026 | 146.4508 | 34.212 | 97.3749 | 8.3226 | 121.7834 | 73.2254
1.9034 | 146.3988 | 34.424 | 97.1456 | 8.3167 | 121.5454 | 73.1994
1.9043 | 146.4733 | 34.411 | 97.1834 | 8.3165 | 121.5956 | 73.2366
1.9051 | 146.4973 | 34.197 | 97.4054 | 8.3142 | 121.8216 | 73.2486
1.9061 | 146.5718 | 34.081 | 97.5463 | 8.314 | 121.9749 | 73.2859
1.9069 | 146.6971 | 34.29 | 97.379 | 8.3168 | 121.8285 | 73.3485
1.9076 | 146.5943 | 34.33 | 97.3048 | 8.3082 | 121.7372 | 73.2972
1.9084 | 146.5423 | 34.159 | 97.4584 | 8.3024 | 121.8822 | 73.2712
1.9093 | 146.5914 | 34.165 | 97.4688 | 8.3008 | 121.9007 | 73.2957
1.9102 | 146.6914 | 33.96 | 97.7071 | 8.3023 | 122.1557 | 73.3457
1.9111 | 146.7153 | 34.132 | 97.5431 | 8.2997 | 121.9956 | 73.3576
1.9117 | 146.7395 | 34.114 | 97.5692 | 8.2982 | 122.0257 | 73.3697
1.9127 | 146.7379 | 33.975 | 97.7076 | 8.294 | 122.1639 | 73.3689
1.9135 | 146.7618 | 34.318 | 97.3726 | 8.2918 | 121.8329 | 73.3809
1.9143 | 146.7097 | 33.97 | 97.7032 | 8.2856 | 122.1549 | 73.3549
1.9152 | 146.7588 | 34.148 | 97.5416 | 8.2841 | 122.0014 | 73.3794
1.916 | 146.8335 | 33.978 | 97.7365 | 8.2845 | 122.2088 | 73.4168
1.9168 | 146.8829 | 34.313 | 97.418 | 8.2837 | 121.8984 | 73.4414
1.9177 | 146.8306 | 34.492 | 97.2215 | 8.2772 | 121.6933 | 73.4153
1.9185 | 146.8546 | 34.276 | 97.4455 | 8.275 | 121.9213 | 73.4273
1.9193 | 146.9039 | 34.088 | 97.65 | 8.2741 | 122.134 | 73.452
1.9202 | 146.9277 | 33.943 | 97.8029 | 8.2713 | 122.2908 | 73.4638
1.921 | 146.9516 | 33.915 | 97.8389 | 8.2691 | 122.3308 | 73.4758
1.9218 | 147.0263 | 34.032 | 97.7468 | 8.2695 | 122.2512 | 73.5132
1.9226 | 146.9996 | 34.23 | 97.5399 | 8.2647 | 122.0398 | 73.4998
1.9235 | 147.0994 | 33.581 | 98.2221 | 8.2658 | 122.7387 | 73.5497
1.9242 | 147.0222 | 33.943 | 97.8344 | 8.259 | 122.3381 | 73.5111
1.9251 | 147.0713 | 33.992 | 97.8018 | 8.2575 | 122.3136 | 73.5356
1.926 | 147.0697 | 34.053 | 97.7402 | 8.2537 | 122.2519 | 73.5349
1.9268 | 147.0937 | 33.926 | 97.8752 | 8.2515 | 122.3909 | 73.5469
1.9276 | 147.1431 | 33.955 | 97.8627 | 8.2507 | 122.3865 | 73.5715
1.9286 | 147.1921 | 34.112 | 97.722 | 8.2492 | 122.2541 | 73.5961
1.9294 | 147.2667 | 33.805 | 98.0539 | 8.2493 | 122.5984 | 73.6334
1.9301 | 147.164 | 34.212 | 97.6127 | 8.2409 | 122.14 | 73.582
1.9309 | 147.2641 | 33.84 | 98.018 | 8.2427 | 122.562 | 73.632
1.9318 | 147.2879 | 33.921 | 97.945 | 8.2402 | 122.4929 | 73.6439
1.9327 | 147.4132 | 34.332 | 97.5757 | 8.243 | 122.1446 | 73.7066
1.9335 | 147.4625 | 34.087 | 97.8372 | 8.2421 | 122.4143 | 73.7313
1.9344 | 147.4356 | 34.083 | 97.8322 | 8.237 | 122.4048 | 73.7178
1.9351 | 147.3329 | 33.873 | 98.008 | 8.2286 | 122.5635 | 73.6665
1.936 | 147.4581 | 33.749 | 98.1737 | 8.2311 | 122.75 | 73.729
1.9368 | 147.4568 | 33.866 | 98.0563 | 8.2279 | 122.6324 | 73.7284
1.9376 | 147.5314 | 33.902 | 98.0451 | 8.2281 | 122.6337 | 73.7657
1.9386 | 147.6312 | 34.02 | 97.9604 | 8.2292 | 122.5656 | 73.8156
1.9393 | 147.6046 | 33.812 | 98.1595 | 8.2248 | 122.7603 | 73.8023
1.94 | 147.5526 | 33.897 | 98.0572 | 8.219 | 122.6493 | 73.7763
1.941 | 147.5763 | 33.571 | 98.3911 | 8.2162 | 122.9871 | 73.7881
1.9418 | 147.6762 | 33.96 | 98.0354 | 8.2177 | 122.6481 | 73.8381
1.9426 | 147.7002 | 33.822 | 98.1814 | 8.2155 | 122.7981 | 73.8501
1.9435 | 147.724 | 33.715 | 98.2963 | 8.2131 | 122.917 | 73.862
1.9443 | 147.748 | 33.889 | 98.1303 | 8.2109 | 122.755 | 73.874
1.9452 | 147.8225 | 33.762 | 98.2822 | 8.2111 | 122.9193 | 73.9113
1.946 | 147.745 | 34.099 | 97.9193 | 8.2037 | 122.5435 | 73.8725
1.9468 | 147.8703 | 33.978 | 98.0821 | 8.2065 | 122.7272 | 73.9352
1.9476 | 147.9196 | 34.077 | 97.9995 | 8.2057 | 122.6528 | 73.9598
1.9485 | 147.9688 | 33.775 | 98.3179 | 8.2045 | 122.9794 | 73.9844
1.9493 | 147.9928 | 33.96 | 98.1409 | 8.2024 | 122.8064 | 73.9964
1.9501 | 148.0675 | 33.669 | 98.4568 | 8.2029 | 123.1347 | 74.0337
1.9509 | 148.0914 | 33.471 | 98.6628 | 8.2007 | 123.3447 | 74.0457
1.9519 | 148.1151 | 33.485 | 98.6567 | 8.198 | 123.3426 | 74.0576
1.9527 | 148.1391 | 33.653 | 98.4967 | 8.1959 | 123.1865 | 74.0695
1.9535 | 148.1377 | 33.441 | 98.7082 | 8.1925 | 123.3978 | 74.0688
1.9543 | 148.1615 | 33.905 | 98.2522 | 8.19 | 122.9458 | 74.0808
1.9552 | 148.2868 | 33.948 | 98.2509 | 8.1928 | 122.9654 | 74.1434
1.956 | 148.2854 | 33.938 | 98.2605 | 8.1894 | 122.9747 | 74.1427
1.9569 | 148.1824 | 33.765 | 98.3991 | 8.1805 | 123.0962 | 74.0912
1.9577 | 148.2317 | 33.405 | 98.7756 | 8.1796 | 123.4809 | 74.1159
1.9585 | 148.3316 | 33.688 | 98.5259 | 8.1811 | 123.2478 | 74.1658
1.9593 | 148.3304 | 34.029 | 98.1845 | 8.178 | 122.9062 | 74.1652
1.9602 | 148.5316 | 33.758 | 98.5225 | 8.1843 | 123.2778 | 74.2658
1.9611 | 148.4793 | 33.98 | 98.2831 | 8.178 | 123.0297 | 74.2397
1.9618 | 148.478 | 33.806 | 98.4567 | 8.1749 | 123.203 | 74.239
1.9627 | 148.5272 | 33.86 | 98.4191 | 8.1738 | 123.1736 | 74.2636
1.9635 | 148.5765 | 33.71 | 98.5855 | 8.173 | 123.3483 | 74.2883
1.9644 | 148.8031 | 33.384 | 98.987 | 8.1806 | 123.7875 | 74.4015
1.9652 | 148.7256 | 33.458 | 98.8872 | 8.1733 | 123.6748 | 74.3628
1.966 | 148.8003 | 33.703 | 98.6671 | 8.1738 | 123.4671 | 74.4001
1.9667 | 148.7736 | 33.436 | 98.9252 | 8.1695 | 123.7208 | 74.3868
1.9676 | 148.8228 | 33.698 | 98.6796 | 8.1683 | 123.4834 | 74.4114
1.9685 | 148.8466 | 33.546 | 98.8395 | 8.1659 | 123.6473 | 74.4233
1.9693 | 148.9465 | 33.671 | 98.7478 | 8.1674 | 123.5723 | 74.4733
1.9702 | 149.0718 | 33.631 | 98.8296 | 8.1701 | 123.6749 | 74.5359
1.9711 | 149.0195 | 33.6 | 98.8432 | 8.1639 | 123.6798 | 74.5098
1.9718 | 149.0182 | 33.122 | 99.3207 | 8.1608 | 124.1571 | 74.5091
1.9726 | 149.0675 | 33.423 | 99.0362 | 8.16 | 123.8808 | 74.5338
1.9736 | 149.1926 | 33.741 | 98.7599 | 8.1624 | 123.6253 | 74.5963
1.9744 | 149.1912 | 33.748 | 98.7524 | 8.1591 | 123.6176 | 74.5956
1.9752 | 149.1897 | 33.795 | 98.7049 | 8.1554 | 123.5698 | 74.5948
1.976 | 149.2898 | 33.754 | 98.7793 | 8.1575 | 123.6609 | 74.6449
1.9769 | 149.3135 | 33.6 | 98.9412 | 8.1548 | 123.8267 | 74.6567
1.9776 | 149.2615 | 33.618 | 98.9058 | 8.1491 | 123.7828 | 74.6308
1.9785 | 149.4628 | 33.487 | 99.1039 | 8.1557 | 124.0144 | 74.7314
1.9794 | 149.4105 | 33.202 | 99.3715 | 8.1495 | 124.2733 | 74.7053
1.9802 | 149.4851 | 33.766 | 98.8324 | 8.1497 | 123.7465 | 74.7425
1.981 | 149.4584 | 33.637 | 98.9525 | 8.1454 | 123.8622 | 74.7292
1.9818 | 149.5077 | 33.753 | 98.8529 | 8.1446 | 123.7709 | 74.7539
1.9826 | 149.5822 | 33.341 | 99.2897 | 8.1447 | 124.2201 | 74.7911
1.9835 | 149.5807 | 33.251 | 99.3792 | 8.1411 | 124.3093 | 74.7903
1.9844 | 149.6552 | 33.4 | 99.2551 | 8.1413 | 124.1976 | 74.8276
1.9852 | 149.6538 | 33.478 | 99.1766 | 8.1379 | 124.1189 | 74.8269
1.986 | 149.6777 | 33.318 | 99.3446 | 8.1359 | 124.2909 | 74.8389
1.9868 | 149.6763 | 33.463 | 99.1991 | 8.1325 | 124.1452 | 74.8382
1.9877 | 149.7507 | 33.532 | 99.1549 | 8.1324 | 124.1133 | 74.8753
1.9885 | 149.6986 | 33.452 | 99.2175 | 8.1265 | 124.1673 | 74.8493
1.9894 | 149.7224 | 33.735 | 98.9425 | 8.1241 | 123.8962 | 74.8612
1.9901 | 149.7464 | 33.428 | 99.2575 | 8.1224 | 124.2152 | 74.8732
1.9911 | 149.7955 | 33.427 | 99.2748 | 8.121 | 124.2407 | 74.8977
1.9919 | 149.9967 | 33.522 | 99.2469 | 8.1276 | 124.2464 | 74.9984
1.9926 | 149.9194 | 33.332 | 99.4111 | 8.1207 | 124.3977 | 74.9597
1.9934 | 149.842 | 33.269 | 99.4483 | 8.1139 | 124.422 | 74.921
1.9943 | 149.8911 | 33.567 | 99.1667 | 8.1125 | 124.1485 | 74.9455
1.9951 | 149.8897 | 33.131 | 99.6022 | 8.1092 | 124.5838 | 74.9448
1.9961 | 150.0147 | 33.759 | 99.0159 | 8.1116 | 124.0184 | 75.0074
1.9969 | 150.0639 | 33.374 | 99.4173 | 8.1105 | 124.4279 | 75.0319
1.9977 | 150.1133 | 33.587 | 99.2208 | 8.1101 | 124.2396 | 75.0566
1.9985 | 150.0105 | 33.219 | 99.5545 | 8.1017 | 124.5562 | 75.0052
1.9993 | 150.0597 | 33.087 | 99.7029 | 8.1009 | 124.7129 | 75.0299
2.0001 | 150.0835 | 33.17 | 99.6278 | 8.0986 | 124.6418 | 75.0418
2.001 | 150.1834 | 33.234 | 99.5971 | 8.1 | 124.6277 | 75.0917
2.0019 | 150.2072 | 33.182 | 99.6571 | 8.0977 | 124.6916 | 75.1036
2.0027 | 150.2058 | 33.149 | 99.6896 | 8.0944 | 124.7239 | 75.1029
2.0035 | 150.255 | 33.435 | 99.42 | 8.0936 | 124.4625 | 75.1275
2.0043 | 150.2029 | 33.037 | 99.8006 | 8.0878 | 124.8345 | 75.1015
2.0053 | 150.3279 | 33.282 | 99.5973 | 8.0899 | 124.6519 | 75.1639
2.0061 | 150.3518 | 33.007 | 99.8803 | 8.0879 | 124.9389 | 75.1759
2.0068 | 150.3505 | 33.368 | 99.5188 | 8.0849 | 124.5772 | 75.1752
2.0077 | 150.3743 | 33.356 | 99.5388 | 8.0826 | 124.6011 | 75.1871
2.0085 | 150.3981 | 33.127 | 99.7757 | 8.0803 | 124.842 | 75.199
2.0093 | 150.4221 | 32.972 | 99.9387 | 8.0786 | 125.0091 | 75.2111
2.0103 | 150.4964 | 33.256 | 99.6795 | 8.0782 | 124.7622 | 75.2482
2.011 | 150.5204 | 33.014 | 99.9295 | 8.0764 | 125.0162 | 75.2602
2.0119 | 150.5695 | 32.602 | 100.3578 | 8.0754 | 125.4528 | 75.2848
2.0126 | 150.5936 | 32.869 | 100.0989 | 8.0737 | 125.1978 | 75.2968
2.0135 | 150.5667 | 32.972 | 99.9869 | 8.0688 | 125.0814 | 75.2834
2.0143 | 150.5906 | 32.946 | 100.0209 | 8.0668 | 125.1193 | 75.2953
2.0151 | 150.6398 | 32.888 | 100.0953 | 8.0658 | 125.2019 | 75.3199
2.016 | 150.6129 | 32.873 | 100.1013 | 8.061 | 125.2034 | 75.3064
2.0168 | 150.6875 | 32.923 | 100.0762 | 8.0615 | 125.1907 | 75.3437
2.0176 | 150.686 | 32.842 | 100.1567 | 8.0582 | 125.271 | 75.343
2.0184 | 150.7606 | 32.958 | 100.0655 | 8.0587 | 125.1923 | 75.3803
2.0194 | 150.8602 | 32.879 | 100.1777 | 8.0596 | 125.3211 | 75.4301
2.0202 | 150.8336 | 32.96 | 100.0879 | 8.0554 | 125.2268 | 75.4168
2.021 | 150.8321 | 32.927 | 100.1204 | 8.0521 | 125.2591 | 75.4161
2.0218 | 150.8052 | 32.829 | 100.2094 | 8.0473 | 125.3436 | 75.4026
2.0226 | 150.9305 | 32.99 | 100.0902 | 8.0503 | 125.2453 | 75.4653
2.0235 | 151.005 | 32.668 | 100.437 | 8.0506 | 125.6045 | 75.5025
2.0244 | 151.0034 | 32.937 | 100.1675 | 8.047 | 125.3347 | 75.5017
2.0252 | 151.0274 | 32.534 | 100.5785 | 8.045 | 125.7497 | 75.5137
2.026 | 151.0006 | 32.736 | 100.3675 | 8.0405 | 125.5343 | 75.5003
2.0267 | 150.9993 | 32.633 | 100.4701 | 8.0376 | 125.6366 | 75.4996
2.0277 | 151.1749 | 32.632 | 100.5296 | 8.0422 | 125.7254 | 75.5874
2.0284 | 151.1229 | 32.673 | 100.4713 | 8.0368 | 125.6584 | 75.5614
2.0293 | 151.1973 | 32.463 | 100.7061 | 8.037 | 125.9057 | 75.5987
2.0301 | 151.1959 | 32.727 | 100.4416 | 8.0338 | 125.641 | 75.598
2.031 | 151.169 | 32.528 | 100.6317 | 8.029 | 125.8265 | 75.5845
2.0318 | 151.2183 | 32.643 | 100.5331 | 8.0283 | 125.7361 | 75.6091
2.0327 | 151.3686 | 32.58 | 100.6462 | 8.0319 | 125.8743 | 75.6843
2.0335 | 151.3925 | 32.42 | 100.8142 | 8.03 | 126.0463 | 75.6963
2.0344 | 151.4416 | 33.015 | 100.2355 | 8.0289 | 125.4758 | 75.7208
2.0351 | 151.3897 | 32.787 | 100.4462 | 8.0235 | 125.6778 | 75.6948
2.036 | 151.3628 | 32.494 | 100.7303 | 8.0188 | 125.9574 | 75.6814
2.0369 | 151.5132 | 32.293 | 100.9814 | 8.0227 | 126.2336 | 75.7566
2.0377 | 151.5118 | 32.75 | 100.5239 | 8.0195 | 125.7759 | 75.7559
2.0385 | 151.4849 | 32.583 | 100.682 | 8.0148 | 125.9295 | 75.7425
2.0393 | 151.6102 | 32.734 | 100.5727 | 8.0178 | 125.8411 | 75.8051
2.0401 | 151.6594 | 32.486 | 100.8371 | 8.017 | 126.1137 | 75.8297
2.0409 | 151.6326 | 32.697 | 100.6172 | 8.0126 | 125.8893 | 75.8163
2.0419 | 151.6815 | 32.399 | 100.9315 | 8.011 | 126.2117 | 75.8407
2.0427 | 151.6802 | 32.26 | 101.0701 | 8.0081 | 126.3501 | 75.8401
2.0435 | 151.6788 | 32.003 | 101.3266 | 8.0049 | 126.6064 | 75.8394
2.0443 | 151.6519 | 32.73 | 100.5906 | 8.0002 | 125.8659 | 75.8259
2.0451 | 151.6758 | 32.901 | 100.4276 | 7.9982 | 125.7069 | 75.8379
2.0459 | 151.6997 | 32.39 | 100.9466 | 7.9963 | 126.2298 | 75.8498
2.0469 | 151.7993 | 32.888 | 100.4818 | 7.9974 | 125.7817 | 75.8997
2.0477 | 151.8232 | 32.612 | 100.7657 | 7.9955 | 126.0696 | 75.9116
2.0485 | 151.7965 | 32.645 | 100.7238 | 7.9911 | 126.0232 | 75.8982
2.0493 | 151.8204 | 32.726 | 100.6508 | 7.9891 | 125.9542 | 75.9102
2.0502 | 151.92 | 32.667 | 100.743 | 7.9903 | 126.063 | 75.96
2.0511 | 152.0198 | 32.523 | 100.9203 | 7.9918 | 126.2569 | 76.0099
2.0518 | 151.9931 | 32.768 | 100.6664 | 7.9876 | 125.9986 | 75.9966
2.0527 | 151.9156 | 32.693 | 100.7155 | 7.9805 | 126.0348 | 75.9578
2.0535 | 151.9648 | 32.614 | 100.8109 | 7.9798 | 126.1384 | 75.9824
2.0543 | 152.0394 | 32.539 | 100.9108 | 7.9803 | 126.2507 | 76.0197
2.0552 | 152.1137 | 32.647 | 100.8276 | 7.9803 | 126.1798 | 76.0568
2.056 | 152.1629 | 32.732 | 100.759 | 7.9795 | 126.1194 | 76.0814
2.0567 | 152.0603 | 32.886 | 100.5708 | 7.9717 | 125.9141 | 76.0301
2.0576 | 152.1094 | 33.089 | 100.3841 | 7.9708 | 125.7357 | 76.0547
2.0585 | 152.1838 | 32.713 | 100.7849 | 7.971 | 126.1489 | 76.0919
2.0594 | 152.2836 | 32.671 | 100.8602 | 7.9725 | 126.2408 | 76.1418
2.0601 | 152.2822 | 32.469 | 101.0617 | 7.9696 | 126.4421 | 76.1411
2.061 | 152.3565 | 32.675 | 100.8805 | 7.9696 | 126.2733 | 76.1783
2.0618 | 152.3551 | 32.814 | 100.741 | 7.9664 | 126.1336 | 76.1776
2.0626 | 152.379 | 32.411 | 101.152 | 7.9645 | 126.5485 | 76.1895
2.0634 | 152.4282 | 32.442 | 101.1374 | 7.9638 | 126.5421 | 76.2141
2.0644 | 152.5025 | 32.534 | 101.0702 | 7.9637 | 126.4873 | 76.2513
2.0652 | 152.6024 | 32.481 | 101.1565 | 7.9655 | 126.5902 | 76.3012
2.066 | 152.6516 | 32.444 | 101.2099 | 7.9648 | 126.6518 | 76.3258
2.0669 | 152.6246 | 32.32 | 101.3249 | 7.9598 | 126.7623 | 76.3123
2.0676 | 152.5979 | 32.395 | 101.241 | 7.9558 | 126.674 | 76.299
2.0686 | 152.7482 | 32.507 | 101.1791 | 7.9594 | 126.6371 | 76.3741
2.0694 | 152.7721 | 32.306 | 101.388 | 7.9575 | 126.8501 | 76.3861
2.0702 | 152.7453 | 32.318 | 101.3671 | 7.9531 | 126.8247 | 76.3727
2.071 | 152.8198 | 32.033 | 101.6769 | 7.9534 | 127.1469 | 76.4099
2.0718 | 152.869 | 32.399 | 101.3273 | 7.9527 | 126.8055 | 76.4345
2.0726 | 152.8423 | 32.558 | 101.1594 | 7.9486 | 126.6332 | 76.4212
2.0735 | 152.9673 | 32.363 | 101.3961 | 7.951 | 126.8906 | 76.4836
2.0743 | 153.0165 | 32.392 | 101.3835 | 7.9503 | 126.8862 | 76.5082
2.0752 | 153.0149 | 32.366 | 101.409 | 7.9469 | 126.9115 | 76.5075
2.076 | 153.0893 | 32.26 | 101.5398 | 7.9472 | 127.0547 | 76.5447
2.0768 | 153.088 | 32.441 | 101.3583 | 7.9443 | 126.873 | 76.544
2.0777 | 153.1876 | 32.427 | 101.4055 | 7.9455 | 126.9368 | 76.5938
2.0785 | 153.1862 | 32.327 | 101.5051 | 7.9424 | 127.0361 | 76.5931
2.0793 | 153.21 | 32.238 | 101.602 | 7.9405 | 127.137 | 76.605
2.0801 | 153.2593 | 32.501 | 101.3554 | 7.9398 | 126.8986 | 76.6296
2.081 | 153.2324 | 32.445 | 101.4025 | 7.9352 | 126.9412 | 76.6162
2.0818 | 153.3322 | 32.403 | 101.4777 | 7.9369 | 127.0331 | 76.6661
2.0827 | 153.4319 | 32.405 | 101.509 | 7.9384 | 127.081 | 76.716
2.0835 | 153.3544 | 32.112 | 101.7761 | 7.9314 | 127.3352 | 76.6772
2.0844 | 153.4035 | 32.683 | 101.2215 | 7.9304 | 126.7887 | 76.7017
2.0851 | 153.4275 | 32.612 | 101.3005 | 7.9288 | 126.8717 | 76.7137
2.0859 | 153.502 | 32.469 | 101.4683 | 7.9293 | 127.052 | 76.751
2.0869 | 153.6016 | 32.573 | 101.3975 | 7.9305 | 126.9978 | 76.8008
2.0877 | 153.6255 | 32.641 | 101.3375 | 7.9286 | 126.9417 | 76.8127
2.0884 | 153.5735 | 32.202 | 101.7592 | 7.9234 | 127.3547 | 76.7867
2.0893 | 153.5971 | 32.499 | 101.47 | 7.9209 | 127.0696 | 76.7986
2.0901 | 153.5957 | 32.198 | 101.7706 | 7.9179 | 127.3698 | 76.7978
2.0909 | 153.6955 | 31.963 | 102.0388 | 7.9196 | 127.6548 | 76.8478
2.0918 | 153.7952 | 32.26 | 101.7751 | 7.9211 | 127.4076 | 76.8976
2.0927 | 153.7936 | 32.163 | 101.8715 | 7.9177 | 127.5038 | 76.8968
2.0935 | 153.8682 | 32.142 | 101.9174 | 7.9182 | 127.5621 | 76.9341
2.0943 | 153.7654 | 32.199 | 101.8261 | 7.9103 | 127.4537 | 76.8827
2.0951 | 153.8145 | 32.347 | 101.6945 | 7.9094 | 127.3302 | 76.9072
2.0959 | 153.889 | 32.174 | 101.8923 | 7.9099 | 127.5405 | 76.9445
2.0968 | 154.014 | 31.885 | 102.223 | 7.9126 | 127.892 | 77.007
2.0977 | 153.9871 | 32.17 | 101.929 | 7.908 | 127.5936 | 76.9936
2.0985 | 154.011 | 32.094 | 102.013 | 7.9061 | 127.6815 | 77.0055
2.0992 | 153.959 | 32.272 | 101.8177 | 7.9009 | 127.4775 | 76.9795
2.1002 | 154.0585 | 32.016 | 102.1068 | 7.9018 | 127.7832 | 77.0292
2.101 | 154.133 | 31.966 | 102.1817 | 7.9024 | 127.8705 | 77.0665
2.1018 | 154.1568 | 32.194 | 101.9616 | 7.9005 | 127.6544 | 77.0784
2.1025 | 154.1302 | 31.96 | 102.1867 | 7.8965 | 127.8751 | 77.0651
2.1035 | 154.1538 | 32.127 | 102.0276 | 7.8941 | 127.7199 | 77.0769
2.1043 | 154.127 | 32.336 | 101.8097 | 7.8898 | 127.4975 | 77.0635
2.1052 | 154.1761 | 32.2 | 101.962 | 7.8889 | 127.658 | 77.088
2.106 | 154.2758 | 31.968 | 102.2273 | 7.8904 | 127.9399 | 77.1379
2.1068 | 154.325 | 32.223 | 101.9887 | 7.8897 | 127.7095 | 77.1625
2.1076 | 154.3995 | 32.057 | 102.1795 | 7.8903 | 127.9127 | 77.1997
2.1085 | 154.3726 | 32.607 | 101.6205 | 7.8857 | 127.3493 | 77.1863
2.1094 | 154.5229 | 31.993 | 102.2846 | 7.8896 | 128.0384 | 77.2614
2.1102 | 154.3695 | 32.289 | 101.9375 | 7.8794 | 127.6658 | 77.1848
2.111 | 154.4693 | 31.993 | 102.2668 | 7.8811 | 128.0117 | 77.2347
2.1118 | 154.4424 | 31.995 | 102.2558 | 7.8766 | 127.9962 | 77.2212
2.1127 | 154.5168 | 32.098 | 102.1776 | 7.8768 | 127.9304 | 77.2584
2.1134 | 154.5155 | 32.053 | 102.2222 | 7.8741 | 127.9747 | 77.2577
2.1144 | 154.5644 | 32.073 | 102.2185 | 7.8729 | 127.9792 | 77.2822
2.1151 | 154.5631 | 32.302 | 101.989 | 7.8701 | 127.7495 | 77.2815
2.116 | 154.5615 | 31.982 | 102.3085 | 7.8668 | 128.0687 | 77.2807
2.1168 | 154.5853 | 31.788 | 102.5104 | 7.865 | 128.2747 | 77.2927
2.1176 | 154.5838 | 32.135 | 102.1629 | 7.8617 | 127.9269 | 77.2919
2.1185 | 154.7594 | 31.859 | 102.4975 | 7.8667 | 128.2907 | 77.3797
2.1193 | 154.6567 | 31.996 | 102.3262 | 7.8589 | 128.1023 | 77.3283
2.1201 | 154.6299 | 32.063 | 102.2503 | 7.8547 | 128.0219 | 77.3149
2.121 | 154.6536 | 31.816 | 102.5052 | 7.8526 | 128.2808 | 77.3268
2.1218 | 154.6015 | 32.188 | 102.1158 | 7.8472 | 127.8828 | 77.3008
2.1226 | 154.676 | 32.053 | 102.2757 | 7.8477 | 128.055 | 77.338
2.1235 | 154.7756 | 32.082 | 102.2799 | 7.8489 | 128.0758 | 77.3878
2.1244 | 154.7233 | 31.891 | 102.4534 | 7.8432 | 128.2407 | 77.3617
2.1251 | 154.6967 | 31.918 | 102.4176 | 7.8393 | 128.2003 | 77.3483
2.126 | 154.6192 | 32.151 | 102.1587 | 7.8324 | 127.9286 | 77.3096
2.1268 | 154.6683 | 31.539 | 102.7871 | 7.8318 | 128.5652 | 77.3342
2.1277 | 154.768 | 31.805 | 102.5543 | 7.8333 | 128.349 | 77.384
2.1285 | 154.8677 | 31.658 | 102.7346 | 7.8348 | 128.5458 | 77.4338
2.1293 | 154.7903 | 31.682 | 102.6848 | 7.8282 | 128.4831 | 77.3951
2.1301 | 154.8647 | 31.753 | 102.6386 | 7.8288 | 128.4494 | 77.4324
2.1309 | 154.7873 | 32.006 | 102.3598 | 7.8222 | 128.1577 | 77.3937
2.1319 | 154.8616 | 31.836 | 102.5545 | 7.8222 | 128.3648 | 77.4308
2.1326 | 154.8096 | 32.039 | 102.3342 | 7.8171 | 128.1358 | 77.4048
2.1335 | 154.9346 | 32.272 | 102.1429 | 7.8198 | 127.9653 | 77.4673
2.1343 | 154.9836 | 32.029 | 102.4022 | 7.8189 | 128.2328 | 77.4918
2.1351 | 155.0328 | 31.764 | 102.6836 | 7.8183 | 128.5224 | 77.5164
2.1359 | 155.006 | 31.992 | 102.4467 | 7.8141 | 128.281 | 77.503
2.1369 | 155.0041 | 31.714 | 102.724 | 7.8103 | 128.5581 | 77.5021
2.1377 | 155.0281 | 32.03 | 102.416 | 7.8088 | 128.2541 | 77.5141
2.1385 | 155.0773 | 31.844 | 102.6184 | 7.8081 | 128.4646 | 77.5386
2.1393 | 155.0757 | 31.56 | 102.9019 | 7.8049 | 128.7478 | 77.5378
2.1401 | 155.2008 | 31.782 | 102.7216 | 7.8078 | 128.5884 | 77.6004
2.141 | 155.2498 | 31.862 | 102.6579 | 7.8069 | 128.5329 | 77.6249
2.1418 | 155.223 | 31.971 | 102.54 | 7.8028 | 128.4105 | 77.6115
2.1427 | 155.2468 | 31.48 | 103.0389 | 7.8007 | 128.9134 | 77.6234
2.1435 | 155.3212 | 31.839 | 102.7047 | 7.8013 | 128.5916 | 77.6606
2.1443 | 155.3198 | 31.94 | 102.6033 | 7.7983 | 128.4899 | 77.6599
2.1451 | 155.4195 | 31.659 | 102.9175 | 7.8001 | 128.8208 | 77.7098
2.146 | 155.4937 | 31.771 | 102.8302 | 7.8001 | 128.7459 | 77.7469
2.1467 | 155.4165 | 31.576 | 102.9995 | 7.7938 | 128.9022 | 77.7082
2.1476 | 155.3896 | 31.547 | 103.0195 | 7.7894 | 128.9178 | 77.6948
2.1485 | 155.4386 | 31.849 | 102.7339 | 7.7886 | 128.6403 | 77.7193
2.1493 | 155.5637 | 32.247 | 102.3776 | 7.7915 | 128.3048 | 77.7818
2.1501 | 155.5875 | 31.718 | 102.9145 | 7.7897 | 128.8458 | 77.7938
2.151 | 155.6617 | 31.861 | 102.7962 | 7.7897 | 128.7399 | 77.8309
2.1518 | 155.5338 | 31.696 | 102.9186 | 7.7812 | 128.8409 | 77.7669
2.1526 | 155.6588 | 31.576 | 103.0803 | 7.7838 | 129.0234 | 77.8294
2.1534 | 155.6826 | 31.631 | 103.0332 | 7.782 | 128.9803 | 77.8413
2.1543 | 155.7316 | 31.566 | 103.1145 | 7.7812 | 129.0698 | 77.8658
2.1552 | 155.8058 | 31.419 | 103.2863 | 7.7812 | 129.2539 | 77.9029
2.156 | 155.8298 | 31.477 | 103.2363 | 7.7797 | 129.2079 | 77.9149
2.1568 | 155.8788 | 31.305 | 103.4246 | 7.7788 | 129.4044 | 77.9394
2.1576 | 155.7508 | 31.418 | 103.2689 | 7.77 | 129.2274 | 77.8754
2.1584 | 155.7747 | 31.442 | 103.2529 | 7.7682 | 129.2153 | 77.8873
2.1594 | 155.9501 | 31.605 | 103.1484 | 7.773 | 129.14 | 77.975
2.1602 | 155.9233 | 31.54 | 103.2044 | 7.7689 | 129.1916 | 77.9616
2.161 | 155.9724 | 31.509 | 103.2518 | 7.7683 | 129.2472 | 77.9862
2.1618 | 155.971 | 31.732 | 103.0283 | 7.7653 | 129.0235 | 77.9855
2.1625 | 155.9696 | 31.692 | 103.0679 | 7.7627 | 129.0628 | 77.9848
2.1635 | 156.069 | 31.713 | 103.08 | 7.7636 | 129.0915 | 78.0345
2.1642 | 156.0929 | 31.469 | 103.332 | 7.7621 | 129.3475 | 78.0465
2.1652 | 156.1165 | 31.814 | 102.9948 | 7.7598 | 129.0143 | 78.0583
2.166 | 156.1657 | 32.023 | 102.8022 | 7.7592 | 128.8298 | 78.0828
2.1668 | 156.1895 | 31.665 | 103.1682 | 7.7575 | 129.1997 | 78.0947
2.1676 | 156.2133 | 31.563 | 103.2781 | 7.7557 | 129.3137 | 78.1067
2.1685 | 156.2875 | 31.127 | 103.7388 | 7.7557 | 129.7867 | 78.1437
2.1694 | 156.4124 | 31.523 | 103.3845 | 7.7584 | 129.4532 | 78.2062
2.1701 | 156.4111 | 31.348 | 103.559 | 7.7557 | 129.6275 | 78.2055
2.171 | 156.4601 | 31.276 | 103.6474 | 7.7549 | 129.724 | 78.23
2.1718 | 156.4839 | 31.427 | 103.5043 | 7.7531 | 129.5849 | 78.2419
2.1727 | 156.6087 | 31.652 | 103.3209 | 7.7555 | 129.4223 | 78.3043
2.1735 | 156.5566 | 31.82 | 103.1355 | 7.7503 | 129.2283 | 78.2783
2.1743 | 156.631 | 31.673 | 103.3073 | 7.7508 | 129.4125 | 78.3155
2.1751 | 156.7055 | 31.66 | 103.3452 | 7.7514 | 129.4627 | 78.3527
2.176 | 156.7545 | 31.808 | 103.2135 | 7.7506 | 129.3392 | 78.3772
2.1768 | 156.7783 | 31.688 | 103.3414 | 7.7488 | 129.4711 | 78.3891
2.1777 | 156.9032 | 31.503 | 103.5681 | 7.7514 | 129.7186 | 78.4516
2.1785 | 156.8258 | 31.323 | 103.7223 | 7.7451 | 129.8599 | 78.4129
2.1793 | 156.8495 | 31.685 | 103.3682 | 7.743 | 129.5097 | 78.4247
2.1801 | 156.8733 | 31.398 | 103.6631 | 7.7413 | 129.8087 | 78.4367
2.181 | 156.9476 | 31.209 | 103.8769 | 7.7416 | 130.0348 | 78.4738
2.1819 | 157.0725 | 31.285 | 103.8425 | 7.7443 | 130.0212 | 78.5362
2.1827 | 157.1216 | 31.515 | 103.6289 | 7.7437 | 129.8158 | 78.5608
2.1835 | 157.1201 | 31.634 | 103.5094 | 7.7408 | 129.6961 | 78.5601
2.1843 | 157.0175 | 31.148 | 103.9612 | 7.7332 | 130.1307 | 78.5087
2.1851 | 157.0411 | 31.47 | 103.647 | 7.7312 | 129.8206 | 78.5206
2.1859 | 157.1662 | 31.386 | 103.7727 | 7.7341 | 129.9671 | 78.5831
2.1868 | 157.2658 | 31.096 | 104.0959 | 7.7356 | 130.3069 | 78.6329
2.1877 | 157.2894 | 31.502 | 103.6978 | 7.7336 | 129.9127 | 78.6447
2.1885 | 157.2627 | 31.459 | 103.7319 | 7.7296 | 129.9423 | 78.6313
2.1893 | 157.2359 | 31.224 | 103.958 | 7.7255 | 130.1639 | 78.6179
2.1902 | 157.3102 | 31.486 | 103.7207 | 7.7258 | 129.9391 | 78.6551
2.191 | 157.435 | 31.401 | 103.8473 | 7.7285 | 130.0865 | 78.7175
2.1919 | 157.4587 | 31.739 | 103.5172 | 7.7265 | 129.7604 | 78.7294
2.1926 | 157.4827 | 31.533 | 103.7312 | 7.725 | 129.9783 | 78.7413
2.1935 | 157.4305 | 31.226 | 104.0208 | 7.7196 | 130.2592 | 78.7152
2.1943 | 157.429 | 31.204 | 104.0423 | 7.7167 | 130.2805 | 78.7145
2.1951 | 157.5793 | 31.437 | 103.8594 | 7.7207 | 130.1226 | 78.7896
2.1961 | 157.7039 | 31.476 | 103.862 | 7.7228 | 130.1459 | 78.8519
2.1968 | 157.6772 | 31.529 | 103.8001 | 7.7191 | 130.0796 | 78.8386
2.1976 | 157.8022 | 31.318 | 104.0527 | 7.7219 | 130.3531 | 78.9011
2.1984 | 157.8007 | 31.16 | 104.2102 | 7.7191 | 130.5104 | 78.9004
2.1993 | 157.8244 | 31.237 | 104.1411 | 7.7171 | 130.4452 | 78.9122
2.2002 | 157.8227 | 31.218 | 104.1596 | 7.7137 | 130.4633 | 78.9113
2.201 | 157.8718 | 31.01 | 104.3839 | 7.7131 | 130.6959 | 78.9359
2.2018 | 157.8197 | 31.192 | 104.1846 | 7.708 | 130.4878 | 78.9098
2.2026 | 157.8182 | 31.315 | 104.0611 | 7.7051 | 130.3641 | 78.9091
2.2034 | 157.8926 | 31.217 | 104.1839 | 7.7057 | 130.4993 | 78.9463
2.2044 | 157.9414 | 31.523 | 103.8941 | 7.7046 | 130.2177 | 78.9707
2.2051 | 157.9401 | 31.28 | 104.1367 | 7.702 | 130.46 | 78.97
2.2061 | 157.8878 | 31.065 | 104.3343 | 7.6964 | 130.6489 | 78.9439
2.2068 | 157.937 | 30.993 | 104.4227 | 7.6961 | 130.7455 | 78.9685
2.2076 | 157.986 | 30.926 | 104.506 | 7.6952 | 130.837 | 78.993
2.2084 | 158.0098 | 31.126 | 104.3139 | 7.6935 | 130.6489 | 79.0049
2.2093 | 158.084 | 30.994 | 104.4707 | 7.6939 | 130.818 | 79.042
2.2101 | 157.9814 | 30.878 | 104.5525 | 7.6864 | 130.8827 | 78.9907
2.211 | 158.005 | 30.845 | 104.5933 | 7.6845 | 130.9275 | 79.0025
2.2118 | 157.9783 | 31.011 | 104.4184 | 7.6805 | 130.7481 | 78.9891
2.2126 | 158.0779 | 30.969 | 104.4936 | 7.6822 | 130.84 | 79.039
2.2135 | 158.1521 | 31.121 | 104.3664 | 7.6823 | 130.725 | 79.076
2.2143 | 158.1506 | 30.999 | 104.4879 | 7.6795 | 130.8463 | 79.0753
2.2151 | 158.225 | 30.821 | 104.6907 | 7.6801 | 131.0615 | 79.1125
2.2161 | 158.2485 | 30.805 | 104.7145 | 7.6778 | 131.0892 | 79.1242
2.2169 | 158.1964 | 30.738 | 104.7641 | 7.6727 | 131.1302 | 79.0982
2.2176 | 158.2204 | 30.43 | 105.0801 | 7.6713 | 131.4502 | 79.1102
2.2185 | 158.2692 | 30.768 | 104.7584 | 7.6702 | 131.1366 | 79.1346
2.2193 | 158.3183 | 30.845 | 104.6978 | 7.6697 | 131.0841 | 79.1591
2.2201 | 158.3421 | 30.604 | 104.9467 | 7.668 | 131.337 | 79.171
2.2209 | 158.2396 | 30.687 | 104.8295 | 7.6609 | 131.2028 | 79.1198
2.2218 | 158.3137 | 30.408 | 105.1332 | 7.661 | 131.5188 | 79.1568
2.2227 | 158.4132 | 30.823 | 104.7514 | 7.6624 | 131.1536 | 79.2066
2.2235 | 158.4875 | 30.855 | 104.7442 | 7.6628 | 131.1587 | 79.2437
2.2244 | 158.5364 | 30.755 | 104.8605 | 7.662 | 131.2832 | 79.2682
2.2251 | 158.4339 | 30.595 | 104.9863 | 7.6549 | 131.3919 | 79.2169
2.2259 | 158.4578 | 30.66 | 104.9293 | 7.6534 | 131.3389 | 79.2289
2.2267 | 158.5068 | 30.748 | 104.8576 | 7.6527 | 131.2754 | 79.2534
2.2277 | 158.5809 | 30.783 | 104.8473 | 7.6527 | 131.2774 | 79.2904
2.2285 | 158.63 | 30.705 | 104.9417 | 7.6522 | 131.38 | 79.315
2.2293 | 158.6538 | 30.97 | 104.6846 | 7.6505 | 131.1269 | 79.3269
2.23 | 158.5513 | 30.932 | 104.6884 | 7.6434 | 131.1136 | 79.2756
2.2309 | 158.6001 | 30.936 | 104.7007 | 7.6424 | 131.134 | 79.3
2.2318 | 158.649 | 30.765 | 104.888 | 7.6416 | 131.3295 | 79.3245
2.2327 | 158.6727 | 30.881 | 104.7799 | 7.6397 | 131.2253 | 79.3363
2.2334 | 158.6713 | 31.3 | 104.3604 | 7.6371 | 130.8057 | 79.3357
2.2344 | 158.6949 | 31.029 | 104.6393 | 7.635 | 131.0884 | 79.3474
2.2351 | 158.7694 | 31.327 | 104.3661 | 7.6358 | 130.8277 | 79.3847
2.236 | 158.9193 | 30.99 | 104.7531 | 7.6393 | 131.2397 | 79.4597
2.2368 | 158.8168 | 30.505 | 105.2039 | 7.6322 | 131.6734 | 79.4084
2.2376 | 158.8657 | 30.537 | 105.1882 | 7.6315 | 131.6659 | 79.4329
2.2385 | 158.8135 | 30.654 | 105.0538 | 7.6262 | 131.5228 | 79.4068
2.2393 | 158.9132 | 30.607 | 105.1341 | 7.6279 | 131.6196 | 79.4566
2.2401 | 158.9117 | 30.617 | 105.1236 | 7.6251 | 131.6089 | 79.4559
2.241 | 158.9858 | 30.605 | 105.1603 | 7.6252 | 131.6579 | 79.4929
2.2418 | 158.9591 | 30.719 | 105.0374 | 7.6215 | 131.5306 | 79.4796
2.2426 | 158.9575 | 30.685 | 105.0708 | 7.6185 | 131.5638 | 79.4788
2.2434 | 159.0319 | 30.458 | 105.3226 | 7.6191 | 131.8279 | 79.5159
2.2443 | 159.1314 | 30.407 | 105.4068 | 7.6206 | 131.9287 | 79.5657
2.2452 | 159.2309 | 30.603 | 105.244 | 7.6221 | 131.7824 | 79.6154
2.246 | 159.2294 | 30.615 | 105.2315 | 7.6193 | 131.7697 | 79.6147
2.2468 | 159.2025 | 30.996 | 104.8415 | 7.6151 | 131.3752 | 79.6012
2.2476 | 159.1757 | 30.61 | 105.2186 | 7.6112 | 131.7478 | 79.5878
2.2484 | 159.326 | 30.575 | 105.3037 | 7.6155 | 131.858 | 79.663
2.2492 | 159.3244 | 30.416 | 105.4621 | 7.6124 | 132.0162 | 79.6622
2.2502 | 159.3985 | 30.489 | 105.4138 | 7.6125 | 131.9802 | 79.6992
2.251 | 159.4475 | 30.419 | 105.5002 | 7.612 | 132.0748 | 79.7238
2.2518 | 159.4208 | 30.921 | 104.9893 | 7.6081 | 131.5594 | 79.7104
2.2527 | 159.4697 | 30.372 | 105.5546 | 7.6074 | 132.1328 | 79.7348
2.2535 | 159.3924 | 30.499 | 105.4018 | 7.6012 | 131.9672 | 79.6962
2.2543 | 159.5424 | 30.548 | 105.4028 | 7.605 | 131.9932 | 79.7712
2.2552 | 159.5913 | 30.325 | 105.6421 | 7.6042 | 132.2407 | 79.7957
2.2559 | 159.59 | 30.235 | 105.7317 | 7.6017 | 132.33 | 79.795
2.2568 | 159.6136 | 30.122 | 105.8525 | 7.5998 | 132.4548 | 79.8068
2.2575 | 159.587 | 29.887 | 106.0787 | 7.5962 | 132.6765 | 79.7935
2.2584 | 159.6359 | 30.243 | 105.739 | 7.5954 | 132.3449 | 79.8179
2.2594 | 159.7351 | 30.346 | 105.669 | 7.5964 | 132.2916 | 79.8676
2.2601 | 159.7085 | 30.489 | 105.5172 | 7.5928 | 132.1352 | 79.8542
2.2609 | 159.6817 | 30.323 | 105.6742 | 7.5889 | 132.2878 | 79.8408
2.2618 | 159.7559 | 30.517 | 105.505 | 7.5893 | 132.1309 | 79.8779
2.2627 | 159.7542 | 30.268 | 105.7534 | 7.5863 | 132.3791 | 79.8771
2.2635 | 159.8284 | 30.462 | 105.5841 | 7.5866 | 132.2222 | 79.9142
2.2644 | 159.8268 | 30.392 | 105.6536 | 7.5836 | 132.2914 | 79.9134
2.2651 | 159.8254 | 30.635 | 105.4101 | 7.5811 | 132.0477 | 79.9127
2.2659 | 159.9251 | 30.582 | 105.4964 | 7.5829 | 132.1505 | 79.9625
2.2668 | 159.8729 | 30.276 | 105.785 | 7.5776 | 132.4304 | 79.9364
2.2677 | 160.0987 | 30.501 | 105.6352 | 7.5847 | 132.3184 | 80.0494
2.2684 | 159.971 | 30.467 | 105.6267 | 7.5766 | 132.2885 | 79.9855
2.2693 | 159.9945 | 30.516 | 105.5855 | 7.5745 | 132.2512 | 79.9972
2.2701 | 160.0182 | 30.319 | 105.7904 | 7.5729 | 132.4601 | 80.0091
2.2709 | 160.0673 | 30.331 | 105.7948 | 7.5724 | 132.4726 | 80.0336
2.2717 | 160.1416 | 29.818 | 106.3325 | 7.573 | 133.0228 | 80.0708
2.2727 | 160.1904 | 30.367 | 105.7998 | 7.572 | 132.4982 | 80.0952
2.2736 | 160.214 | 30.579 | 105.5957 | 7.5702 | 132.298 | 80.107
2.2743 | 160.1874 | 30.116 | 106.0498 | 7.5666 | 132.7477 | 80.0937
2.275 | 160.0849 | 30.194 | 105.9376 | 7.5596 | 132.6185 | 80.0425
2.276 | 160.159 | 30.286 | 105.8703 | 7.5598 | 132.5635 | 80.0795
2.2768 | 160.309 | 30.129 | 106.0773 | 7.5635 | 132.7955 | 80.1545
2.2777 | 160.3326 | 30.101 | 106.1132 | 7.5616 | 132.8353 | 80.1663
2.2786 | 160.3562 | 30.253 | 105.9691 | 7.5598 | 132.6951 | 80.1781
2.2792 | 160.2539 | 30.476 | 105.712 | 7.5531 | 132.421 | 80.127
2.2801 | 160.2775 | 30.251 | 105.9448 | 7.5513 | 132.6578 | 80.1388
2.281 | 160.3012 | 30.389 | 105.8147 | 7.5494 | 132.5316 | 80.1506
2.2818 | 160.4259 | 30.251 | 105.9943 | 7.552 | 132.732 | 80.213
2.2827 | 160.5506 | 30.271 | 106.0159 | 7.5546 | 132.7743 | 80.2753
2.2835 | 160.5997 | 30.05 | 106.2532 | 7.5541 | 133.0198 | 80.2998
2.2842 | 160.4719 | 30.267 | 105.9936 | 7.5461 | 132.739 | 80.236
2.2851 | 160.445 | 30.37 | 105.8817 | 7.542 | 132.6225 | 80.2225
2.286 | 160.6201 | 30.305 | 106.005 | 7.5466 | 132.7751 | 80.3101
2.2868 | 160.6692 | 30.438 | 105.8884 | 7.5461 | 132.6666 | 80.3346
2.2876 | 160.6677 | 30.201 | 106.1249 | 7.5434 | 132.9028 | 80.3338
2.2884 | 160.6662 | 30.063 | 106.2624 | 7.5407 | 133.0401 | 80.3331
2.2893 | 160.7151 | 30.225 | 106.1167 | 7.54 | 132.9025 | 80.3575
2.2901 | 160.5872 | 30.338 | 105.9611 | 7.5317 | 132.7256 | 80.2936
2.2911 | 160.7623 | 30.584 | 105.7734 | 7.5363 | 132.5672 | 80.3812
2.2918 | 160.7608 | 30.176 | 106.1809 | 7.5336 | 132.9744 | 80.3804
2.2926 | 160.8351 | 29.918 | 106.4637 | 7.5342 | 133.2696 | 80.4176
2.2934 | 160.8336 | 29.838 | 106.5432 | 7.5315 | 133.3488 | 80.4168
2.2942 | 160.7816 | 30.159 | 106.2049 | 7.5266 | 133.0018 | 80.3908
2.2953 | 160.8302 | 30.207 | 106.1731 | 7.5254 | 132.9781 | 80.4151
2.296 | 160.8541 | 30.226 | 106.162 | 7.5241 | 132.971 | 80.427
2.2969 | 160.903 | 30.166 | 106.2383 | 7.5234 | 133.0555 | 80.4515
2.2977 | 160.9015 | 30.3 | 106.1038 | 7.5207 | 132.9207 | 80.4507
2.2985 | 160.8998 | 30.195 | 106.2083 | 7.5178 | 133.0249 | 80.4499
2.2993 | 160.8984 | 30.186 | 106.2168 | 7.5153 | 133.0332 | 80.4492
2.3001 | 160.9221 | 30.36 | 106.0507 | 7.5135 | 132.871 | 80.461
2.301 | 160.9457 | 29.771 | 106.6476 | 7.5117 | 133.4718 | 80.4728
2.3018 | 160.9442 | 30.094 | 106.3241 | 7.509 | 133.1481 | 80.4721
2.3026 | 161.069 | 30.039 | 106.4207 | 7.5118 | 133.2655 | 80.5345
2.3035 | 161.0673 | 30.067 | 106.3921 | 7.5089 | 133.2367 | 80.5337
2.3043 | 161.2426 | 30.053 | 106.4645 | 7.5137 | 133.3383 | 80.6213
2.3051 | 161.2158 | 29.942 | 106.5666 | 7.5099 | 133.4359 | 80.6079
2.3059 | 161.1385 | 30.068 | 106.4148 | 7.504 | 133.2712 | 80.5692
2.3068 | 161.1368 | 29.787 | 106.6953 | 7.5011 | 133.5514 | 80.5684
2.3077 | 161.2615 | 29.972 | 106.5518 | 7.5036 | 133.4288 | 80.6308
2.3085 | 161.3104 | 30.027 | 106.5131 | 7.5029 | 133.3982 | 80.6552
2.3093 | 161.3847 | 30.08 | 106.4849 | 7.5035 | 133.3823 | 80.6923
2.3101 | 161.4337 | 29.756 | 106.8252 | 7.5031 | 133.7309 | 80.7169
2.3109 | 161.3311 | 30.014 | 106.533 | 7.496 | 133.4216 | 80.6656
2.3118 | 161.3295 | 29.959 | 106.5875 | 7.4931 | 133.4757 | 80.6647
2.3126 | 161.4038 | 29.639 | 106.9323 | 7.4938 | 133.8329 | 80.7019
2.3135 | 161.5284 | 29.846 | 106.7668 | 7.4963 | 133.6882 | 80.7642
2.3144 | 161.5266 | 30.027 | 106.5852 | 7.4932 | 133.5063 | 80.7633
2.3151 | 161.4747 | 29.769 | 106.8259 | 7.4886 | 133.7384 | 80.7374
2.3159 | 161.4481 | 29.734 | 106.852 | 7.4851 | 133.76 | 80.724
2.3167 | 161.497 | 29.677 | 106.9253 | 7.4844 | 133.8415 | 80.7485
2.3176 | 161.5964 | 29.367 | 107.2685 | 7.4859 | 134.2012 | 80.7982
2.3185 | 161.5947 | 29.584 | 107.0509 | 7.483 | 133.9834 | 80.7974
2.3193 | 161.669 | 29.519 | 107.1407 | 7.4836 | 134.0855 | 80.8345
2.3202 | 161.7431 | 29.904 | 106.7804 | 7.484 | 133.7376 | 80.8716
2.321 | 161.7415 | 29.313 | 107.3708 | 7.4811 | 134.3277 | 80.8707
2.3218 | 161.7148 | 29.723 | 106.9519 | 7.4776 | 133.9044 | 80.8574
2.3227 | 161.7636 | 29.884 | 106.8072 | 7.4767 | 133.7678 | 80.8818
2.3235 | 161.8884 | 30.011 | 106.7218 | 7.4795 | 133.7032 | 80.9442
2.3243 | 161.8868 | 29.872 | 106.8603 | 7.4769 | 133.8414 | 80.9434
2.3252 | 161.961 | 30.074 | 106.683 | 7.4773 | 133.6765 | 80.9805
2.326 | 161.9595 | 30.096 | 106.6605 | 7.4746 | 133.6537 | 80.9797
2.3268 | 162.0085 | 29.913 | 106.8598 | 7.4742 | 133.8612 | 81.0042
2.3276 | 162.0573 | 30.097 | 106.6921 | 7.4735 | 133.7017 | 81.0287
2.3285 | 162.0557 | 29.897 | 106.8916 | 7.4706 | 133.9008 | 81.0278
2.3293 | 162.0541 | 29.831 | 106.957 | 7.468 | 133.9661 | 81.0271
2.3301 | 162.1284 | 29.886 | 106.9268 | 7.4686 | 133.9482 | 81.0642
2.3309 | 162.1774 | 29.578 | 107.2511 | 7.4682 | 134.2807 | 81.0887
2.3318 | 162.201 | 29.635 | 107.202 | 7.4664 | 134.2355 | 81.1005
2.3326 | 162.1741 | 29.562 | 107.266 | 7.4624 | 134.295 | 81.087
2.3334 | 162.1978 | 29.689 | 107.1469 | 7.4609 | 134.1799 | 81.0989
2.3343 | 162.2467 | 29.643 | 107.2092 | 7.4602 | 134.2503 | 81.1233
2.3351 | 162.2452 | 29.762 | 107.0897 | 7.4576 | 134.1306 | 81.1226
2.336 | 162.4456 | 29.491 | 107.4275 | 7.4634 | 134.5018 | 81.2228
2.3369 | 162.3682 | 29.011 | 107.8817 | 7.4573 | 134.9431 | 81.1841
2.3377 | 162.3161 | 29.189 | 107.6864 | 7.4525 | 134.7391 | 81.1581
2.3385 | 162.3144 | 29.243 | 107.6318 | 7.4497 | 134.6842 | 81.1572
2.3392 | 162.3383 | 29.198 | 107.6848 | 7.4484 | 134.7412 | 81.1692
2.3402 | 162.4123 | 29.102 | 107.8054 | 7.4485 | 134.8741 | 81.2061
2.341 | 162.436 | 29.475 | 107.4403 | 7.447 | 134.513 | 81.218
2.3418 | 162.5103 | 29.251 | 107.6891 | 7.4476 | 134.7741 | 81.2551
2.3425 | 162.3573 | 29.202 | 107.6871 | 7.4388 | 134.7467 | 81.1787
2.3435 | 162.3808 | 29.262 | 107.6349 | 7.4368 | 134.6984 | 81.1904
2.3443 | 162.4298 | 29.268 | 107.6453 | 7.4364 | 134.7169 | 81.2149
2.3451 | 162.4787 | 29.247 | 107.6826 | 7.4357 | 134.7623 | 81.2393
2.3459 | 162.5782 | 29.399 | 107.5637 | 7.4374 | 134.6601 | 81.2891
2.3468 | 162.6523 | 29.282 | 107.7054 | 7.4378 | 134.8141 | 81.3261
2.3475 | 162.5498 | 29.327 | 107.6263 | 7.4311 | 134.7179 | 81.2749
2.3485 | 162.5986 | 29.22 | 107.7495 | 7.4302 | 134.8493 | 81.2993
2.3493 | 162.7737 | 29.219 | 107.8089 | 7.4349 | 134.9378 | 81.3868
2.3502 | 162.772 | 29.183 | 107.8443 | 7.4321 | 134.973 | 81.386
2.3511 | 162.7956 | 29.095 | 107.9402 | 7.4303 | 135.0728 | 81.3978
2.3518 | 162.7942 | 29.239 | 107.7957 | 7.428 | 134.9281 | 81.3971
2.3527 | 162.8683 | 29.007 | 108.0524 | 7.4284 | 135.1972 | 81.4342
2.3534 | 162.7912 | 28.984 | 108.0497 | 7.4228 | 135.1816 | 81.3956
2.3543 | 162.8399 | 28.979 | 108.071 | 7.4219 | 135.2109 | 81.4199
2.3551 | 162.8889 | 29.077 | 107.9893 | 7.4215 | 135.1374 | 81.4444
2.3559 | 162.9379 | 29.044 | 108.0386 | 7.421 | 135.1949 | 81.4689
2.3568 | 163.0119 | 28.818 | 108.2893 | 7.4214 | 135.458 | 81.506
2.3576 | 162.9347 | 28.877 | 108.2046 | 7.4157 | 135.3603 | 81.4673
2.3584 | 162.9836 | 28.666 | 108.4319 | 7.4152 | 135.5958 | 81.4918
2.3594 | 163.0071 | 28.821 | 108.2847 | 7.4133 | 135.4525 | 81.5035
2.3602 | 163.0813 | 28.93 | 108.2004 | 7.4139 | 135.3807 | 81.5407
2.361 | 163.004 | 29.101 | 108.0037 | 7.4081 | 135.171 | 81.502
2.3617 | 163.0277 | 28.882 | 108.2306 | 7.4066 | 135.4019 | 81.5139
2.3626 | 163.1523 | 28.99 | 108.1641 | 7.4092 | 135.3562 | 81.5762
2.3635 | 163.2264 | 28.894 | 108.2848 | 7.4096 | 135.4892 | 81.6132
2.3643 | 163.1491 | 28.93 | 108.223 | 7.4038 | 135.4146 | 81.5746
2.3652 | 163.2232 | 29.083 | 108.0947 | 7.4042 | 135.2986 | 81.6116
2.3659 | 163.2724 | 28.854 | 108.3401 | 7.404 | 135.5522 | 81.6362
2.3668 | 163.0939 | 28.897 | 108.2376 | 7.3937 | 135.42 | 81.547
2.3677 | 163.2941 | 28.761 | 108.4404 | 7.3992 | 135.6561 | 81.6471
2.3686 | 163.3935 | 29.039 | 108.1955 | 7.4007 | 135.4277 | 81.6967
2.3693 | 163.3921 | 29.115 | 108.119 | 7.3984 | 135.351 | 81.696
2.3701 | 163.3905 | 28.914 | 108.3195 | 7.3958 | 135.5513 | 81.6953
2.371 | 163.4141 | 29.019 | 108.2224 | 7.3941 | 135.4581 | 81.7071
2.3718 | 163.5892 | 28.707 | 108.5927 | 7.3988 | 135.8576 | 81.7946
2.3726 | 163.4614 | 29.183 | 108.0741 | 7.3909 | 135.3177 | 81.7307
2.3735 | 163.4597 | 28.844 | 108.4126 | 7.3881 | 135.6559 | 81.7299
2.3743 | 163.5592 | 28.856 | 108.4337 | 7.3898 | 135.6936 | 81.7796
2.3751 | 163.4819 | 28.771 | 108.493 | 7.3841 | 135.74 | 81.741
2.3759 | 163.5561 | 28.838 | 108.4507 | 7.3847 | 135.7101 | 81.7781
2.3768 | 163.6553 | 28.864 | 108.4578 | 7.386 | 135.7337 | 81.8277
2.3776 | 163.679 | 29.005 | 108.3247 | 7.3845 | 135.6045 | 81.8395
2.3784 | 163.6018 | 28.864 | 108.4399 | 7.3788 | 135.7069 | 81.8009
2.3793 | 163.6758 | 28.945 | 108.3836 | 7.3792 | 135.6629 | 81.8379
2.3801 | 163.75 | 28.998 | 108.3553 | 7.3798 | 135.647 | 81.875
2.381 | 163.7736 | 28.964 | 108.3972 | 7.3781 | 135.6928 | 81.8868
2.3819 | 163.8477 | 28.871 | 108.5149 | 7.3785 | 135.8228 | 81.9238
2.3827 | 163.8714 | 29.006 | 108.3878 | 7.377 | 135.6997 | 81.9357
2.3835 | 163.8194 | 28.847 | 108.5295 | 7.3724 | 135.8327 | 81.9097
2.3843 | 163.7926 | 29.057 | 108.3105 | 7.3688 | 135.6093 | 81.8963
2.3851 | 163.8668 | 28.945 | 108.4473 | 7.3694 | 135.7584 | 81.9334
2.3861 | 164.0668 | 29.241 | 108.2179 | 7.3747 | 135.5624 | 82.0334
2.3868 | 164.0149 | 28.736 | 108.7056 | 7.3703 | 136.0415 | 82.0075
2.3875 | 163.9125 | 28.8 | 108.6075 | 7.3637 | 135.9263 | 81.9563
2.3885 | 164.0874 | 28.56 | 108.9058 | 7.3681 | 136.2537 | 82.0437
2.3893 | 164.1616 | 28.599 | 108.8915 | 7.3688 | 136.2518 | 82.0808
2.3902 | 164.1346 | 28.889 | 108.5925 | 7.3647 | 135.9483 | 82.0673
2.391 | 164.234 | 28.886 | 108.6287 | 7.3664 | 136.001 | 82.117
2.3919 | 164.2324 | 28.914 | 108.6001 | 7.3637 | 135.9722 | 82.1162
2.3926 | 164.231 | 28.945 | 108.5687 | 7.3614 | 135.9405 | 82.1155
2.3935 | 164.3303 | 28.801 | 108.7458 | 7.3629 | 136.1341 | 82.1651
2.3943 | 164.3792 | 28.634 | 108.9291 | 7.3625 | 136.3256 | 82.1896
2.3951 | 164.3777 | 28.476 | 109.0866 | 7.3599 | 136.4828 | 82.1888
2.396 | 164.4011 | 28.793 | 108.7774 | 7.358 | 136.1775 | 82.2005
2.3968 | 164.5005 | 29.052 | 108.5515 | 7.3597 | 135.9683 | 82.2503
2.3976 | 164.5242 | 29.048 | 108.5634 | 7.3583 | 135.9841 | 82.2621
2.3984 | 164.5227 | 29.128 | 108.4829 | 7.3557 | 135.9033 | 82.2613
2.3993 | 164.6723 | 28.874 | 108.7868 | 7.3591 | 136.2322 | 82.3362
2.4002 | 164.7716 | 28.607 | 109.0869 | 7.3605 | 136.5488 | 82.3858
2.4009 | 164.644 | 28.795 | 108.8563 | 7.353 | 136.297 | 82.322
2.4018 | 164.6423 | 28.89 | 108.7608 | 7.3503 | 136.2012 | 82.3212
2.4026 | 164.767 | 28.781 | 108.9113 | 7.353 | 136.3725 | 82.3835
2.4034 | 164.8159 | 28.828 | 108.8806 | 7.3526 | 136.35 | 82.408
2.4044 | 164.7889 | 28.72 | 108.9796 | 7.3486 | 136.4444 | 82.3944
2.4052 | 164.9135 | 28.634 | 109.1072 | 7.3513 | 136.5928 | 82.4568
2.406 | 165.0381 | 28.775 | 109.0077 | 7.3539 | 136.514 | 82.519
2.4067 | 164.9358 | 28.659 | 109.0896 | 7.3476 | 136.5789 | 82.4679
2.4076 | 164.934 | 28.566 | 109.182 | 7.3447 | 136.671 | 82.467
2.4085 | 165.0333 | 28.722 | 109.0591 | 7.3461 | 136.5646 | 82.5166
2.4093 | 165.1579 | 28.869 | 108.9536 | 7.3489 | 136.48 | 82.579
2.4102 | 165.1058 | 29.03 | 108.7753 | 7.344 | 136.2929 | 82.5529
2.4109 | 165.0539 | 29.065 | 108.723 | 7.3397 | 136.2319 | 82.5269
2.4118 | 165.1279 | 28.761 | 109.0516 | 7.3401 | 136.573 | 82.564
2.4127 | 165.227 | 28.63 | 109.2157 | 7.3413 | 136.7535 | 82.6135
2.4135 | 165.276 | 28.788 | 109.074 | 7.3409 | 136.62 | 82.638
2.4143 | 165.2997 | 28.819 | 109.0509 | 7.3395 | 136.6008 | 82.6498
2.4151 | 165.3738 | 28.898 | 108.9966 | 7.3401 | 136.5589 | 82.6869
2.4159 | 165.3218 | 28.817 | 109.0603 | 7.3356 | 136.6139 | 82.6609
2.4168 | 165.3706 | 28.969 | 108.9245 | 7.3349 | 136.4863 | 82.6853
2.4176 | 165.4699 | 29.177 | 108.7496 | 7.3364 | 136.3279 | 82.7349
2.4185 | 165.4429 | 28.616 | 109.3016 | 7.3326 | 136.8755 | 82.7215
2.4193 | 165.5171 | 28.611 | 109.3314 | 7.3333 | 136.9176 | 82.7586
2.4201 | 165.5913 | 28.65 | 109.3171 | 7.3339 | 136.9156 | 82.7956
2.421 | 165.5643 | 28.761 | 109.1971 | 7.3302 | 136.7912 | 82.7822
2.4219 | 165.5374 | 28.554 | 109.3951 | 7.3264 | 136.9847 | 82.7687
2.4226 | 165.5863 | 28.436 | 109.5294 | 7.326 | 137.1272 | 82.7932
2.4234 | 165.6353 | 28.546 | 109.4358 | 7.3256 | 137.0416 | 82.8176
2.4243 | 165.5074 | 28.622 | 109.3171 | 7.3177 | 136.9017 | 82.7537
2.4252 | 165.5562 | 28.463 | 109.4924 | 7.3171 | 137.0851 | 82.7781
2.4259 | 165.6052 | 28.51 | 109.4617 | 7.3169 | 137.0626 | 82.8026
2.4268 | 165.5783 | 28.717 | 109.2458 | 7.3132 | 136.8421 | 82.7891
2.4277 | 165.6271 | 28.346 | 109.633 | 7.3126 | 137.2375 | 82.8135
2.4285 | 165.6255 | 28.704 | 109.2745 | 7.3101 | 136.8788 | 82.8128
2.4293 | 165.6997 | 28.412 | 109.5912 | 7.3108 | 137.2078 | 82.8498
2.4301 | 165.6224 | 28.543 | 109.4345 | 7.3052 | 137.0382 | 82.8112
2.431 | 165.7215 | 28.453 | 109.5575 | 7.3064 | 137.1778 | 82.8608
2.4319 | 165.7955 | 28.373 | 109.6622 | 7.3069 | 137.2948 | 82.8978
2.4325 | 165.6176 | 28.719 | 109.2569 | 7.2976 | 136.8598 | 82.8088
2.4334 | 165.6159 | 28.466 | 109.5093 | 7.2949 | 137.112 | 82.808
2.4343 | 165.7404 | 28.175 | 109.8418 | 7.2974 | 137.4652 | 82.8702
2.4351 | 165.7893 | 28.199 | 109.8341 | 7.297 | 137.4657 | 82.8947
2.436 | 165.7875 | 27.956 | 110.0765 | 7.2941 | 137.7077 | 82.8937
2.4368 | 165.8364 | 28.325 | 109.7238 | 7.2937 | 137.3632 | 82.9182
2.4376 | 165.8853 | 28.399 | 109.6661 | 7.2934 | 137.3137 | 82.9427
2.4385 | 165.7575 | 28.146 | 109.8765 | 7.2855 | 137.5027 | 82.8787
2.4393 | 165.8064 | 28.167 | 109.8718 | 7.2851 | 137.5062 | 82.9032
2.4401 | 165.8804 | 28.436 | 109.6275 | 7.2856 | 137.2742 | 82.9402
2.441 | 165.9039 | 28.162 | 109.9093 | 7.2839 | 137.56 | 82.952
2.4418 | 165.8519 | 28.422 | 109.632 | 7.2794 | 137.2739 | 82.9259
2.4426 | 165.8756 | 28.166 | 109.8959 | 7.278 | 137.5418 | 82.9378
2.4434 | 165.874 | 28.293 | 109.7683 | 7.2756 | 137.414 | 82.937
2.4444 | 165.9479 | 28.199 | 109.887 | 7.2758 | 137.5449 | 82.9739
2.4452 | 166.0473 | 28.298 | 109.8211 | 7.2775 | 137.4956 | 83.0236
2.446 | 166.0457 | 28.209 | 109.9096 | 7.275 | 137.5839 | 83.0229
2.4469 | 166.0439 | 28.048 | 110.07 | 7.2721 | 137.7439 | 83.0219
2.4476 | 165.9668 | 28.351 | 109.7413 | 7.2668 | 137.4024 | 82.9834
2.4484 | 166.0409 | 28.42 | 109.697 | 7.2675 | 137.3704 | 83.0204
2.4494 | 166.1904 | 28.255 | 109.9118 | 7.2708 | 137.6102 | 83.0952
2.4502 | 166.0627 | 28.341 | 109.7832 | 7.2632 | 137.4604 | 83.0314
2.451 | 166.1116 | 28.296 | 109.8445 | 7.2628 | 137.5298 | 83.0558
2.4518 | 166.1605 | 28.5 | 109.6568 | 7.2625 | 137.3503 | 83.0803
2.4525 | 166.0582 | 28.194 | 109.9287 | 7.2562 | 137.6051 | 83.0291
2.4534 | 166.1825 | 28.434 | 109.7302 | 7.2584 | 137.4273 | 83.0913
2.4543 | 166.2313 | 28.522 | 109.6584 | 7.2578 | 137.3636 | 83.1156
2.4552 | 166.2548 | 28.582 | 109.6063 | 7.2562 | 137.3154 | 83.1274
2.4559 | 166.1525 | 28.703 | 109.4512 | 7.2499 | 137.1432 | 83.0762
2.4568 | 166.3274 | 28.674 | 109.5385 | 7.2545 | 137.2597 | 83.1637
2.4576 | 166.3511 | 28.64 | 109.5804 | 7.2531 | 137.3055 | 83.1755
2.4585 | 166.3997 | 28.596 | 109.6406 | 7.2523 | 137.3738 | 83.1998
2.4593 | 166.3729 | 28.323 | 109.9046 | 7.2488 | 137.6334 | 83.1864
2.4601 | 166.3966 | 28.68 | 109.5555 | 7.2474 | 137.2883 | 83.1983
2.461 | 166.4453 | 28.327 | 109.9248 | 7.2468 | 137.6657 | 83.2227
2.4618 | 166.4185 | 28.754 | 109.4888 | 7.2434 | 137.2253 | 83.2093
2.4627 | 166.5176 | 28.694 | 109.5819 | 7.2447 | 137.3348 | 83.2588
2.4635 | 166.5665 | 28.394 | 109.8982 | 7.2443 | 137.6592 | 83.2832
2.4643 | 166.4892 | 28.319 | 109.9474 | 7.2388 | 137.6956 | 83.2446
2.4651 | 166.5129 | 28.2 | 110.0743 | 7.2374 | 137.8265 | 83.2565
2.4659 | 166.5618 | 28.192 | 110.0986 | 7.2371 | 137.8589 | 83.2809
2.4668 | 166.5853 | 28.797 | 109.5014 | 7.2355 | 137.2657 | 83.2927
2.4677 | 166.6341 | 28.585 | 109.7297 | 7.2349 | 137.502 | 83.317
2.4685 | 166.683 | 28.76 | 109.571 | 7.2345 | 137.3515 | 83.3415
2.4693 | 166.7065 | 28.674 | 109.6648 | 7.2329 | 137.4493 | 83.3533
2.4702 | 166.6796 | 28.49 | 109.8399 | 7.2293 | 137.6198 | 83.3398
2.4709 | 166.6529 | 28.211 | 110.11 | 7.2261 | 137.8855 | 83.3265
2.4718 | 166.8278 | 28.375 | 110.0043 | 7.2306 | 137.8089 | 83.4139
2.4727 | 166.8513 | 28.162 | 110.2251 | 7.229 | 138.0337 | 83.4257
2.4735 | 166.9002 | 28.329 | 110.0744 | 7.2287 | 137.8911 | 83.4501
2.4743 | 166.823 | 28.048 | 110.3297 | 7.2232 | 138.1335 | 83.4115
2.4751 | 166.8969 | 28.308 | 110.0943 | 7.2236 | 137.9105 | 83.4485
2.476 | 166.9205 | 28.377 | 110.0332 | 7.2221 | 137.8532 | 83.4602
2.4768 | 166.9946 | 28.271 | 110.1639 | 7.2227 | 137.9963 | 83.4973
2.4776 | 166.9426 | 28.127 | 110.2905 | 7.2183 | 138.1143 | 83.4713
2.4784 | 166.9158 | 28.044 | 110.3646 | 7.2149 | 138.1839 | 83.4579
2.4793 | 166.9896 | 27.988 | 110.4452 | 7.2151 | 138.2768 | 83.4948
2.4801 | 167.0134 | 27.992 | 110.4491 | 7.214 | 138.2847 | 83.5067
2.481 | 167.1124 | 28.165 | 110.3091 | 7.2152 | 138.1612 | 83.5562
2.4818 | 167.0857 | 28.198 | 110.2672 | 7.2118 | 138.1148 | 83.5428
2.4826 | 167.0841 | 28.091 | 110.3737 | 7.2094 | 138.221 | 83.542
2.4835 | 167.158 | 27.677 | 110.8123 | 7.2099 | 138.672 | 83.579
2.4842 | 167.1062 | 28.139 | 110.3331 | 7.2057 | 138.1841 | 83.5531
2.4851 | 167.2052 | 28.232 | 110.2731 | 7.2069 | 138.1406 | 83.6026
2.486 | 167.2287 | 28.025 | 110.4879 | 7.2054 | 138.3594 | 83.6144
2.4868 | 167.3281 | 27.795 | 110.751 | 7.207 | 138.639 | 83.664
2.4876 | 167.2508 | 27.944 | 110.5763 | 7.2016 | 138.4514 | 83.6254
2.4884 | 167.2745 | 27.734 | 110.7942 | 7.2003 | 138.6732 | 83.6372
2.4893 | 167.3484 | 27.911 | 110.6418 | 7.2007 | 138.5332 | 83.6742
2.4901 | 167.3721 | 28.142 | 110.4187 | 7.1994 | 138.314 | 83.686
2.491 | 167.4713 | 27.661 | 110.9328 | 7.2008 | 138.8446 | 83.7356
2.4918 | 167.4695 | 27.916 | 110.6772 | 7.1982 | 138.5888 | 83.7348
2.4927 | 167.5435 | 27.808 | 110.8098 | 7.1987 | 138.7337 | 83.7717
2.4934 | 167.416 | 27.888 | 110.6873 | 7.1915 | 138.59 | 83.708
2.4944 | 167.5654 | 28.11 | 110.5151 | 7.1947 | 138.4427 | 83.7827
2.4952 | 167.6647 | 27.623 | 111.0352 | 7.1964 | 138.9794 | 83.8324
2.496 | 167.5623 | 27.79 | 110.8341 | 7.19 | 138.7612 | 83.7812
2.4968 | 167.5858 | 27.82 | 110.8119 | 7.1884 | 138.7429 | 83.7929
2.4976 | 167.6347 | 27.386 | 111.2622 | 7.1881 | 139.2013 | 83.8173
2.4984 | 167.6079 | 27.896 | 110.7433 | 7.1847 | 138.6779 | 83.8039
2.4993 | 167.7071 | 27.719 | 110.9534 | 7.1862 | 138.9045 | 83.8535
2.5002 | 167.7053 | 27.864 | 110.8078 | 7.1836 | 138.7587 | 83.8527
2.501 | 167.8297 | 28.15 | 110.5632 | 7.1861 | 138.5349 | 83.9149
2.5018 | 167.7022 | 28.093 | 110.5777 | 7.1789 | 138.5281 | 83.8511
2.5026 | 167.8519 | 28.064 | 110.6566 | 7.1826 | 138.632 | 83.926
2.5034 | 167.9259 | 28.195 | 110.5503 | 7.1831 | 138.5379 | 83.9629
2.5042 | 167.8991 | 27.937 | 110.7994 | 7.1797 | 138.7825 | 83.9495
2.5051 | 167.973 | 27.919 | 110.842 | 7.1802 | 138.8375 | 83.9865
2.506 | 168.047 | 28.01 | 110.7757 | 7.1806 | 138.7835 | 84.0235
2.5068 | 168.0706 | 28.08 | 110.7135 | 7.1793 | 138.7253 | 84.0353
2.5076 | 168.0186 | 27.3 | 111.4762 | 7.1749 | 139.4793 | 84.0093
2.5085 | 168.1932 | 27.885 | 110.9494 | 7.1792 | 138.9816 | 84.0966
2.5093 | 168.1917 | 27.594 | 111.2399 | 7.1768 | 139.2718 | 84.0958
2.51 | 168.1146 | 27.611 | 111.1972 | 7.1717 | 139.2163 | 84.0573
2.5109 | 168.1885 | 27.745 | 111.0878 | 7.1721 | 139.1193 | 84.0943
2.5118 | 168.2877 | 27.695 | 111.1709 | 7.1736 | 139.2188 | 84.1438
2.5126 | 168.4626 | 27.625 | 111.2992 | 7.1783 | 139.3763 | 84.2313
2.5135 | 168.36 | 28.04 | 110.85 | 7.1717 | 138.91 | 84.18
2.5143 | 168.4087 | 27.661 | 111.2452 | 7.1712 | 139.3134 | 84.2044
2.5151 | 168.3567 | 27.675 | 111.2139 | 7.1668 | 139.2734 | 84.1784
2.516 | 168.4559 | 27.771 | 111.151 | 7.1683 | 139.2269 | 84.2279
2.5169 | 168.4289 | 27.964 | 110.949 | 7.1647 | 139.0205 | 84.2145
2.5177 | 168.5786 | 27.866 | 111.0969 | 7.1684 | 139.1933 | 84.2893
2.5185 | 168.5266 | 27.732 | 111.2135 | 7.1641 | 139.3013 | 84.2633
2.5193 | 168.4746 | 27.328 | 111.6002 | 7.1597 | 139.6793 | 84.2373
2.5201 | 168.6242 | 27.397 | 111.5811 | 7.1632 | 139.6851 | 84.3121
2.5209 | 168.6226 | 27.523 | 111.4545 | 7.1609 | 139.5583 | 84.3113
2.5217 | 168.621 | 27.205 | 111.772 | 7.1585 | 139.8755 | 84.3105
2.5227 | 168.5939 | 27.394 | 111.574 | 7.1548 | 139.673 | 84.297
2.5235 | 168.7436 | 27.573 | 111.4449 | 7.1584 | 139.5688 | 84.3718
2.5243 | 168.7923 | 27.444 | 111.5901 | 7.1579 | 139.7222 | 84.3962
2.5251 | 168.7405 | 27.475 | 111.5418 | 7.1538 | 139.6652 | 84.3702
2.526 | 168.8395 | 27.162 | 111.8878 | 7.155 | 140.0277 | 84.4197
2.5268 | 168.9135 | 27.301 | 111.7735 | 7.1557 | 139.9258 | 84.4568
2.5277 | 168.8614 | 27.328 | 111.7291 | 7.1512 | 139.8727 | 84.4307
2.5285 | 168.9606 | 27.487 | 111.6032 | 7.1528 | 139.7633 | 84.4803
2.5293 | 168.9338 | 27.753 | 111.3283 | 7.1495 | 139.4839 | 84.4669
2.5301 | 168.9323 | 27.779 | 111.3018 | 7.1472 | 139.4571 | 84.4661
2.5309 | 169.0314 | 27.363 | 111.7508 | 7.1487 | 139.9227 | 84.5157
2.5318 | 169.0801 | 27.416 | 111.714 | 7.1481 | 139.894 | 84.54
2.5326 | 169.1037 | 27.788 | 111.3499 | 7.1468 | 139.5339 | 84.5519
2.5334 | 169.0013 | 27.599 | 111.5048 | 7.1405 | 139.6716 | 84.5006
2.5344 | 169.1255 | 27.379 | 111.7662 | 7.1428 | 139.9537 | 84.5627
2.5352 | 169.1995 | 27.738 | 111.4318 | 7.1434 | 139.6318 | 84.5998
2.536 | 169.1475 | 27.63 | 111.5225 | 7.1391 | 139.7138 | 84.5738
2.5368 | 169.2214 | 27.444 | 111.7331 | 7.1396 | 139.9367 | 84.6107
2.5376 | 169.1946 | 27.23 | 111.9382 | 7.1363 | 140.1373 | 84.5973
2.5384 | 169.2182 | 27.376 | 111.8001 | 7.135 | 140.0031 | 84.6091
2.5392 | 169.1914 | 27.097 | 112.0701 | 7.1317 | 140.2687 | 84.5957
2.5402 | 169.3156 | 27.077 | 112.1315 | 7.1339 | 140.3508 | 84.6578
2.541 | 169.3392 | 27.17 | 112.0464 | 7.1326 | 140.2696 | 84.6696
2.5417 | 169.2874 | 27.471 | 111.7281 | 7.1285 | 139.9427 | 84.6437
2.5426 | 169.2857 | 27.452 | 111.7466 | 7.126 | 139.9608 | 84.6428
2.5434 | 169.41 | 27.421 | 111.819 | 7.1285 | 140.054 | 84.705
2.5444 | 169.5089 | 27.588 | 111.685 | 7.1297 | 139.9365 | 84.7545
2.5451 | 169.3562 | 27.575 | 111.6471 | 7.1217 | 139.8731 | 84.6781
2.546 | 169.531 | 27.189 | 112.0913 | 7.1261 | 140.3465 | 84.7655
2.5468 | 169.5544 | 27.31 | 111.9781 | 7.1246 | 140.2372 | 84.7772
2.5476 | 169.4522 | 27.421 | 111.8331 | 7.1185 | 140.0751 | 84.7261
2.5485 | 169.5763 | 27.239 | 112.0564 | 7.1208 | 140.3192 | 84.7882
2.5493 | 169.6251 | 27.357 | 111.9547 | 7.1205 | 140.2256 | 84.8126
2.5502 | 169.6486 | 27.204 | 112.1155 | 7.119 | 140.3903 | 84.8243
2.5509 | 169.4959 | 27.084 | 112.1846 | 7.1109 | 140.434 | 84.748
2.5518 | 169.5698 | 26.66 | 112.6333 | 7.1114 | 140.8949 | 84.7849
2.5526 | 169.5935 | 27.528 | 111.7732 | 7.1101 | 140.0387 | 84.7967
2.5534 | 169.5919 | 27.431 | 111.8696 | 7.1078 | 140.1349 | 84.7959
2.5543 | 169.6656 | 27.411 | 111.9142 | 7.1081 | 140.1918 | 84.8328
2.5551 | 169.6892 | 27.083 | 112.2501 | 7.1068 | 140.5316 | 84.8446
2.5558 | 169.5366 | 27.207 | 112.0752 | 7.0988 | 140.3313 | 84.7683
2.5569 | 169.6353 | 27.374 | 111.9411 | 7.0998 | 140.2137 | 84.8177
2.5577 | 169.7346 | 27.343 | 112.0052 | 7.1015 | 140.2943 | 84.8673
2.5585 | 169.7582 | 27.378 | 111.9781 | 7.1002 | 140.2711 | 84.8791
2.5593 | 169.7313 | 27.12 | 112.2271 | 7.0967 | 140.5156 | 84.8656
2.5602 | 169.7295 | 27.283 | 112.0635 | 7.0943 | 140.3518 | 84.8648
2.5609 | 169.8037 | 26.981 | 112.3902 | 7.0951 | 140.6908 | 84.9018
2.5617 | 169.7769 | 27.055 | 112.3073 | 7.0919 | 140.6034 | 84.8884
2.5627 | 169.8758 | 27.093 | 112.3023 | 7.0931 | 140.6149 | 84.9379
2.5635 | 169.849 | 27.051 | 112.3353 | 7.0899 | 140.6435 | 84.9245
2.5643 | 169.8727 | 26.559 | 112.8352 | 7.0886 | 141.1473 | 84.9363
2.5651 | 169.7701 | 27.126 | 112.234 | 7.0822 | 140.5291 | 84.8851
2.566 | 169.8188 | 27.052 | 112.3243 | 7.0817 | 140.6274 | 84.9094
2.5668 | 169.8928 | 27.034 | 112.3669 | 7.0824 | 140.6824 | 84.9464
2.5675 | 169.7654 | 27.165 | 112.1935 | 7.0754 | 140.4877 | 84.8827
2.5685 | 169.9397 | 27.165 | 112.2516 | 7.0794 | 140.5749 | 84.9699
2.5693 | 169.9383 | 27.085 | 112.3311 | 7.0773 | 140.6541 | 84.9691
2.5701 | 169.9871 | 26.956 | 112.4764 | 7.077 | 140.8075 | 84.9935
2.5709 | 169.935 | 26.837 | 112.578 | 7.0726 | 140.9005 | 84.9675
2.5718 | 170.1096 | 26.922 | 112.5512 | 7.077 | 140.9028 | 85.0548
2.5726 | 170.1584 | 26.864 | 112.6255 | 7.0767 | 140.9852 | 85.0792
2.5735 | 170.0055 | 27.106 | 112.3325 | 7.0684 | 140.6668 | 85.0028
2.5743 | 170.0543 | 27.23 | 112.2248 | 7.0681 | 140.5672 | 85.0272
2.5751 | 170.1031 | 27.133 | 112.338 | 7.0678 | 140.6886 | 85.0516
2.5761 | 170.2775 | 26.908 | 112.6212 | 7.0718 | 141.0007 | 85.1387
2.5768 | 170.1248 | 26.955 | 112.5233 | 7.0638 | 140.8774 | 85.0624
2.5777 | 170.1987 | 27.233 | 112.2699 | 7.0643 | 140.6364 | 85.0994
2.5785 | 170.2223 | 27.008 | 112.5028 | 7.063 | 140.8732 | 85.1112
2.5792 | 170.1201 | 27.26 | 112.2167 | 7.0571 | 140.57 | 85.06
2.5802 | 170.219 | 27.072 | 112.4377 | 7.0583 | 140.8075 | 85.1095
2.581 | 170.1922 | 27.233 | 112.2677 | 7.0551 | 140.6331 | 85.0961
2.5818 | 170.2912 | 27.26 | 112.2737 | 7.0566 | 140.6556 | 85.1456
2.5826 | 170.2897 | 26.746 | 112.7872 | 7.0543 | 141.1688 | 85.1448
2.5834 | 170.2377 | 26.955 | 112.5609 | 7.0501 | 140.9338 | 85.1188
2.5842 | 170.3873 | 26.92 | 112.6458 | 7.0538 | 141.0436 | 85.1936
2.5852 | 170.4106 | 26.88 | 112.6935 | 7.0521 | 141.0953 | 85.2053
2.586 | 170.3838 | 26.812 | 112.7526 | 7.0489 | 141.1499 | 85.1919
2.5868 | 170.4578 | 27.207 | 112.3823 | 7.0496 | 140.7919 | 85.2289
2.5876 | 170.4562 | 26.844 | 112.7447 | 7.0473 | 141.1541 | 85.2281
2.5884 | 170.404 | 26.749 | 112.8223 | 7.0429 | 141.223 | 85.202
2.5893 | 170.6039 | 27.011 | 112.627 | 7.0483 | 141.0609 | 85.3019
2.5901 | 170.6023 | 26.916 | 112.7214 | 7.046 | 141.1551 | 85.3011
2.591 | 170.5753 | 26.718 | 112.9104 | 7.0426 | 141.3397 | 85.2877
2.5918 | 170.5989 | 26.715 | 112.9213 | 7.0414 | 141.3545 | 85.2995
2.5926 | 170.6477 | 26.515 | 113.1376 | 7.0411 | 141.5789 | 85.3239
2.5934 | 170.6712 | 26.752 | 112.9084 | 7.0396 | 141.3536 | 85.3356
2.5943 | 170.6443 | 26.739 | 112.9124 | 7.0362 | 141.3531 | 85.3221
2.5951 | 170.7182 | 26.948 | 112.7281 | 7.0369 | 141.1811 | 85.3591
2.596 | 170.7417 | 27.142 | 112.5419 | 7.0355 | 140.9988 | 85.3708
2.5968 | 170.6645 | 26.954 | 112.7042 | 7.0303 | 141.1483 | 85.3323
2.5977 | 170.8391 | 26.402 | 113.3144 | 7.0347 | 141.7876 | 85.4196
2.5985 | 170.9381 | 26.384 | 113.3654 | 7.0361 | 141.8551 | 85.4691
2.5993 | 170.8862 | 26.529 | 113.2031 | 7.032 | 141.6841 | 85.4431
2.6001 | 170.935 | 26.58 | 113.1683 | 7.0317 | 141.6575 | 85.4675
2.6009 | 170.9334 | 26.841 | 112.9068 | 7.0295 | 141.3957 | 85.4667
2.6018 | 171.0576 | 26.443 | 113.3462 | 7.0319 | 141.8558 | 85.5288
2.6026 | 170.9552 | 26.638 | 113.1171 | 7.0258 | 141.6096 | 85.4776
2.6035 | 171.0794 | 26.817 | 112.9795 | 7.0282 | 141.4927 | 85.5397
2.6043 | 171.1281 | 26.581 | 113.2317 | 7.0277 | 141.753 | 85.564
2.6051 | 170.9753 | 26.406 | 113.3558 | 7.0197 | 141.8517 | 85.4877
2.606 | 171.0743 | 26.483 | 113.3118 | 7.0212 | 141.8242 | 85.5372
2.6068 | 171.1483 | 26.587 | 113.2324 | 7.0219 | 141.7572 | 85.5742
2.6077 | 171.2221 | 26.605 | 113.239 | 7.0223 | 141.7761 | 85.6111
2.6085 | 171.2457 | 26.748 | 113.1039 | 7.0211 | 141.6449 | 85.6229
2.6093 | 171.2441 | 26.965 | 112.8864 | 7.0189 | 141.4271 | 85.6221
2.6101 | 171.2424 | 26.587 | 113.2638 | 7.0165 | 141.8042 | 85.6212
2.6109 | 171.2156 | 26.677 | 113.1649 | 7.0133 | 141.7008 | 85.6078
2.6118 | 171.3398 | 26.789 | 113.0943 | 7.0157 | 141.6509 | 85.6699
2.6126 | 171.3886 | 26.632 | 113.2675 | 7.0155 | 141.8323 | 85.6943
2.6133 | 171.3115 | 26.581 | 113.2928 | 7.0106 | 141.8448 | 85.6558
2.6143 | 171.36 | 26.727 | 113.163 | 7.0099 | 141.723 | 85.68
2.6151 | 171.4088 | 26.559 | 113.3473 | 7.0096 | 141.9154 | 85.7044
2.6159 | 171.533 | 26.857 | 113.0907 | 7.012 | 141.6795 | 85.7665
2.6168 | 171.5312 | 26.709 | 113.2381 | 7.0096 | 141.8266 | 85.7656
2.6176 | 171.58 | 26.806 | 113.1573 | 7.0093 | 141.754 | 85.79
2.6185 | 171.6538 | 26.688 | 113.2999 | 7.0098 | 141.9089 | 85.8269
2.6192 | 171.5768 | 26.738 | 113.2243 | 7.0049 | 141.8204 | 85.7884
2.6201 | 171.6758 | 26.334 | 113.6613 | 7.0064 | 142.2739 | 85.8379
2.621 | 171.8502 | 26.712 | 113.3414 | 7.0105 | 141.9831 | 85.9251
2.6218 | 171.8738 | 26.645 | 113.4163 | 7.0093 | 142.0619 | 85.9369
2.6226 | 171.8218 | 26.651 | 113.3929 | 7.0052 | 142.0299 | 85.9109
2.6234 | 171.8706 | 26.578 | 113.4822 | 7.0049 | 142.1273 | 85.9353
2.6243 | 171.894 | 26.53 | 113.538 | 7.0035 | 142.187 | 85.947
2.6251 | 171.842 | 26.494 | 113.5567 | 6.9994 | 142.197 | 85.921
2.626 | 171.9158 | 26.911 | 113.1643 | 6.9999 | 141.8169 | 85.9579
2.6268 | 171.9645 | 26.802 | 113.2895 | 6.9994 | 141.9502 | 85.9822
2.6277 | 172.0131 | 26.641 | 113.4667 | 6.9989 | 142.1355 | 86.0065
2.6284 | 171.9612 | 26.734 | 113.3564 | 6.995 | 142.0166 | 85.9806
2.6293 | 172.0602 | 26.448 | 113.6754 | 6.9965 | 142.3521 | 86.0301
2.6302 | 172.1088 | 26.84 | 113.2996 | 6.996 | 141.9844 | 86.0544
2.631 | 172.1072 | 26.607 | 113.5321 | 6.9938 | 142.2166 | 86.0536
2.6318 | 172.1559 | 26.393 | 113.7623 | 6.9933 | 142.4549 | 86.0779
2.6326 | 172.2046 | 26.605 | 113.5665 | 6.9931 | 142.2673 | 86.1023
2.6335 | 172.2784 | 26.628 | 113.5681 | 6.9936 | 142.2812 | 86.1392
2.6342 | 172.151 | 26.697 | 113.4567 | 6.9868 | 142.1485 | 86.0755
2.6351 | 172.3256 | 26.447 | 113.7649 | 6.9911 | 142.4858 | 86.1628
2.636 | 172.3993 | 26.94 | 113.2964 | 6.9916 | 142.0297 | 86.1997
2.6368 | 172.3222 | 26.725 | 113.4857 | 6.9865 | 142.2061 | 86.1611
2.6376 | 172.4213 | 26.605 | 113.6388 | 6.9882 | 142.3757 | 86.2107
2.6384 | 172.4196 | 26.734 | 113.5092 | 6.9858 | 142.2458 | 86.2098
2.6392 | 172.4431 | 26.59 | 113.661 | 6.9846 | 142.4016 | 86.2216
2.6401 | 172.4665 | 26.508 | 113.7508 | 6.9832 | 142.4953 | 86.2333
2.6411 | 172.515 | 26.367 | 113.908 | 6.9825 | 142.6605 | 86.2575
2.6418 | 172.5639 | 26.501 | 113.7903 | 6.9825 | 142.551 | 86.282
2.6426 | 172.4867 | 26.571 | 113.6946 | 6.9774 | 142.4424 | 86.2434
2.6434 | 172.5859 | 26.429 | 113.8696 | 6.9791 | 142.6339 | 86.2929
2.6444 | 172.7097 | 26.681 | 113.6589 | 6.9811 | 142.4439 | 86.3549
2.6451 | 172.5825 | 26.462 | 113.8355 | 6.9745 | 142.5992 | 86.2912
2.6459 | 172.6311 | 26.784 | 113.5297 | 6.9741 | 142.3015 | 86.3155
2.6468 | 172.6293 | 26.479 | 113.8341 | 6.9717 | 142.6057 | 86.3147
2.6476 | 172.6781 | 26.801 | 113.5284 | 6.9715 | 142.308 | 86.339
2.6485 | 172.7519 | 26.739 | 113.615 | 6.9719 | 142.4069 | 86.3759
2.6493 | 172.7502 | 26.563 | 113.7904 | 6.9698 | 142.5821 | 86.3751
2.6502 | 172.8491 | 26.223 | 114.1634 | 6.971 | 142.9715 | 86.4245
2.6509 | 172.8476 | 26.4 | 113.9859 | 6.9691 | 142.7938 | 86.4238
2.6517 | 172.8208 | 26.601 | 113.7759 | 6.966 | 142.5794 | 86.4104
2.6527 | 172.97 | 26.539 | 113.8877 | 6.9691 | 142.716 | 86.485
2.6535 | 172.9683 | 26.487 | 113.9391 | 6.9669 | 142.7672 | 86.4842
2.6543 | 172.9918 | 26.581 | 113.8529 | 6.9655 | 142.6849 | 86.4959
2.6551 | 173.0406 | 26.185 | 114.2652 | 6.9655 | 143.1053 | 86.5203
2.6559 | 173.1144 | 26.407 | 114.0678 | 6.966 | 142.9202 | 86.5572
2.6567 | 173.0121 | 26.03 | 114.4107 | 6.96 | 143.246 | 86.506
2.6577 | 173.0605 | 26.074 | 114.3828 | 6.9594 | 143.2263 | 86.5303
2.6585 | 173.0589 | 26.236 | 114.2203 | 6.9572 | 143.0635 | 86.5295
2.6593 | 173.158 | 26.396 | 114.0933 | 6.9589 | 142.953 | 86.579
2.6601 | 172.9802 | 25.954 | 114.4761 | 6.9501 | 143.3061 | 86.4901
2.661 | 173.1043 | 26.158 | 114.3134 | 6.9525 | 143.1641 | 86.5521
2.6618 | 173.2032 | 26.263 | 114.2414 | 6.9539 | 143.1086 | 86.6016
2.6626 | 173.1261 | 26.243 | 114.2357 | 6.9489 | 143.09 | 86.563
2.6634 | 173.0993 | 25.998 | 114.4718 | 6.9458 | 143.3216 | 86.5496
2.6643 | 173.1479 | 26.189 | 114.297 | 6.9454 | 143.1549 | 86.5739
2.665 | 173.0709 | 26.242 | 114.2183 | 6.9406 | 143.0634 | 86.5354
2.666 | 173.0941 | 26.176 | 114.292 | 6.939 | 143.1411 | 86.5471
2.6668 | 173.2686 | 26.303 | 114.2232 | 6.9433 | 143.1013 | 86.6343
2.6676 | 173.1915 | 26.155 | 114.3455 | 6.9383 | 143.2107 | 86.5957
2.6684 | 173.1898 | 26.163 | 114.3369 | 6.9362 | 143.2019 | 86.5949
2.6693 | 173.1125 | 26.407 | 114.0672 | 6.931 | 142.9193 | 86.5563
2.6701 | 173.1865 | 26.197 | 114.3018 | 6.9317 | 143.1662 | 86.5932
2.6709 | 173.1848 | 26.16 | 114.3383 | 6.9296 | 143.2024 | 86.5924
2.6718 | 173.2334 | 26.149 | 114.3655 | 6.9292 | 143.2377 | 86.6167
2.6726 | 173.2317 | 26.361 | 114.1529 | 6.9268 | 143.0248 | 86.6158
2.6734 | 173.2554 | 25.935 | 114.5868 | 6.9258 | 143.4627 | 86.6277
2.6742 | 173.2032 | 25.938 | 114.5664 | 6.9216 | 143.4336 | 86.6016
2.675 | 173.2016 | 26.029 | 114.4749 | 6.9195 | 143.3418 | 86.6008
2.676 | 173.3256 | 26.351 | 114.1942 | 6.9217 | 143.0818 | 86.6628
2.6768 | 173.324 | 25.787 | 114.7577 | 6.9196 | 143.645 | 86.662
2.6776 | 173.2467 | 26.006 | 114.5129 | 6.9144 | 143.3873 | 86.6233
2.6784 | 173.2702 | 25.978 | 114.5487 | 6.9133 | 143.4271 | 86.6351
2.6792 | 173.3441 | 26.268 | 114.2834 | 6.914 | 143.1741 | 86.6721
2.6801 | 173.3172 | 25.818 | 114.7244 | 6.9107 | 143.6106 | 86.6586
2.681 | 173.4161 | 25.543 | 115.0324 | 6.9122 | 143.9351 | 86.7081
2.6818 | 173.4397 | 26.035 | 114.5482 | 6.911 | 143.4548 | 86.7198
2.6826 | 173.3877 | 25.957 | 114.6089 | 6.907 | 143.5068 | 86.6938
2.6835 | 173.4363 | 25.564 | 115.0181 | 6.9065 | 143.9241 | 86.7181
2.6843 | 173.51 | 26.059 | 114.5477 | 6.9071 | 143.466 | 86.755
2.6852 | 173.5586 | 25.973 | 114.6499 | 6.9066 | 143.5763 | 86.7793
2.686 | 173.3808 | 25.838 | 114.7256 | 6.898 | 143.6224 | 86.6904
2.6868 | 173.4547 | 25.91 | 114.6782 | 6.8987 | 143.5873 | 86.7273
2.6876 | 173.5286 | 25.925 | 114.6879 | 6.8994 | 143.6093 | 86.7643
2.6884 | 173.5018 | 25.931 | 114.6729 | 6.8963 | 143.5899 | 86.7509
2.6893 | 173.6005 | 25.863 | 114.7738 | 6.8976 | 143.7073 | 86.8003
2.6901 | 173.6492 | 25.585 | 115.0681 | 6.8973 | 144.0096 | 86.8246
2.6909 | 173.5723 | 25.953 | 114.6744 | 6.8926 | 143.6031 | 86.7861
2.6918 | 173.5703 | 25.846 | 114.7808 | 6.8901 | 143.7092 | 86.7852
2.6926 | 173.6191 | 25.944 | 114.699 | 6.8899 | 143.6355 | 86.8095
2.6935 | 173.7431 | 25.905 | 114.7794 | 6.8923 | 143.7366 | 86.8716
2.6943 | 173.6912 | 26.166 | 114.5011 | 6.8883 | 143.4496 | 86.8456
2.6951 | 173.7146 | 25.753 | 114.9219 | 6.8869 | 143.8743 | 86.8573
2.6959 | 173.7381 | 26.039 | 114.6437 | 6.8858 | 143.6001 | 86.8691
2.6967 | 173.636 | 25.875 | 114.7737 | 6.8801 | 143.713 | 86.818
2.6975 | 173.76 | 25.476 | 115.214 | 6.8825 | 144.174 | 86.88
2.6985 | 173.8336 | 25.926 | 114.7885 | 6.8828 | 143.7608 | 86.9168
2.6993 | 173.9075 | 25.686 | 115.0532 | 6.8835 | 144.0377 | 86.9537
2.7001 | 173.8052 | 25.676 | 115.0291 | 6.8777 | 143.9966 | 86.9026
2.7009 | 173.9041 | 25.63 | 115.108 | 6.8791 | 144.0921 | 86.9521
2.7017 | 173.9025 | 25.756 | 114.9815 | 6.877 | 143.9652 | 86.9512
2.7025 | 173.926 | 25.572 | 115.1733 | 6.8759 | 144.161 | 86.963
2.7036 | 173.9994 | 25.734 | 115.0358 | 6.876 | 144.0357 | 86.9997
2.7043 | 173.998 | 25.638 | 115.1313 | 6.8741 | 144.131 | 86.999
2.7051 | 174.097 | 25.756 | 115.0463 | 6.8757 | 144.0625 | 87.0485
2.7059 | 173.9696 | 25.861 | 114.8989 | 6.869 | 143.8938 | 86.9848
2.7068 | 174.0433 | 25.757 | 115.0274 | 6.8695 | 144.0346 | 87.0216
2.7076 | 174.2428 | 25.894 | 114.9569 | 6.8747 | 143.9974 | 87.1214
2.7084 | 174.04 | 25.865 | 114.9183 | 6.8654 | 143.925 | 87.02
2.7093 | 174.1891 | 25.354 | 115.479 | 6.8685 | 144.5105 | 87.0945
2.7102 | 174.3383 | 25.927 | 114.9558 | 6.8718 | 144.0121 | 87.1691
2.711 | 174.3618 | 25.478 | 115.4126 | 6.8706 | 144.4729 | 87.1809
2.7118 | 174.3097 | 26.24 | 114.6332 | 6.8665 | 143.6849 | 87.1549
2.7126 | 174.3584 | 25.86 | 115.0295 | 6.8663 | 144.0892 | 87.1792
2.7134 | 174.382 | 26.014 | 114.8833 | 6.8651 | 143.947 | 87.191
2.7143 | 174.3802 | 25.774 | 115.1227 | 6.8628 | 144.1861 | 87.1901
2.7151 | 174.3786 | 25.618 | 115.2782 | 6.8608 | 144.3413 | 87.1893
2.7159 | 174.4021 | 25.629 | 115.275 | 6.8596 | 144.342 | 87.201
2.7168 | 174.6015 | 25.813 | 115.1575 | 6.8646 | 144.2577 | 87.3007
2.7176 | 174.4489 | 25.503 | 115.4166 | 6.8569 | 144.4914 | 87.2244
2.7184 | 174.5479 | 25.886 | 115.0666 | 6.8586 | 144.1579 | 87.2739
2.7192 | 174.5966 | 25.681 | 115.2879 | 6.8583 | 144.3873 | 87.2983
2.72 | 174.6201 | 25.73 | 115.2467 | 6.8572 | 144.3501 | 87.3101
2.721 | 174.7188 | 26.02 | 114.9896 | 6.8584 | 144.1094 | 87.3594
2.7218 | 174.7424 | 25.507 | 115.5105 | 6.8573 | 144.6342 | 87.3712
2.7225 | 174.6906 | 25.826 | 115.1742 | 6.8536 | 144.2893 | 87.3453
2.7235 | 174.764 | 25.197 | 115.8277 | 6.8537 | 144.955 | 87.382
2.7242 | 174.7876 | 25.816 | 115.2165 | 6.8527 | 144.3478 | 87.3938
2.7252 | 175.0373 | 25.316 | 115.7998 | 6.8595 | 144.9727 | 87.5187
2.726 | 174.9099 | 25.331 | 115.7423 | 6.8528 | 144.8939 | 87.4549
2.7269 | 174.9333 | 25.482 | 115.5991 | 6.8515 | 144.7546 | 87.4666
2.7277 | 174.9316 | 25.517 | 115.5635 | 6.8494 | 144.7188 | 87.4658
2.7283 | 174.8296 | 25.281 | 115.7655 | 6.8441 | 144.9038 | 87.4148
2.7293 | 174.8277 | 25.394 | 115.6519 | 6.8416 | 144.7899 | 87.4139
2.7301 | 175.1278 | 25.104 | 116.0419 | 6.8504 | 145.2299 | 87.5639
2.731 | 175.1261 | 25.306 | 115.8394 | 6.8482 | 145.027 | 87.563
2.7319 | 175.0488 | 26.026 | 115.0936 | 6.8432 | 144.2684 | 87.5244
2.7326 | 175.1228 | 25.818 | 115.3263 | 6.8441 | 144.5134 | 87.5614
2.7334 | 175.1463 | 25.466 | 115.6861 | 6.8429 | 144.8772 | 87.5732
2.7343 | 175.2199 | 25.816 | 115.3606 | 6.8433 | 144.5639 | 87.6099
2.7351 | 175.2434 | 25.386 | 115.7985 | 6.8421 | 145.0057 | 87.6217
2.736 | 175.3422 | 25.47 | 115.7474 | 6.8436 | 144.9711 | 87.6711
2.7368 | 175.3154 | 25.471 | 115.7375 | 6.8406 | 144.9567 | 87.6577
2.7376 | 175.2635 | 25.435 | 115.7562 | 6.8367 | 144.9667 | 87.6317
2.7384 | 175.3122 | 25.3 | 115.9074 | 6.8365 | 145.1261 | 87.6561
2.7393 | 175.4863 | 25.22 | 116.0454 | 6.8405 | 145.2932 | 87.7432
2.7401 | 175.4344 | 25.025 | 116.2231 | 6.8366 | 145.4622 | 87.7172
2.7409 | 175.483 | 25.209 | 116.0553 | 6.8364 | 145.3025 | 87.7415
2.7417 | 175.4562 | 25.328 | 115.9274 | 6.8334 | 145.1701 | 87.7281
2.7425 | 175.4546 | 25.394 | 115.8609 | 6.8313 | 145.1033 | 87.7273
2.7435 | 175.5784 | 25.017 | 116.2791 | 6.8335 | 145.5422 | 87.7892
2.7443 | 175.5517 | 25.066 | 116.2212 | 6.8305 | 145.4798 | 87.7758
2.7452 | 175.6756 | 25.146 | 116.1825 | 6.8329 | 145.4618 | 87.8378
2.746 | 175.6488 | 25.304 | 116.0156 | 6.8299 | 145.2904 | 87.8244
2.7467 | 175.5717 | 24.984 | 116.3099 | 6.8251 | 145.5719 | 87.7859
2.7475 | 175.6707 | 25.086 | 116.2409 | 6.8268 | 145.5194 | 87.8354
2.7483 | 175.6942 | 24.979 | 116.3557 | 6.8256 | 145.6381 | 87.8471
2.7493 | 175.7174 | 25.195 | 116.1475 | 6.8241 | 145.4337 | 87.8587
2.7501 | 175.7661 | 24.895 | 116.4637 | 6.8239 | 145.7581 | 87.8831
2.7509 | 175.8148 | 25.078 | 116.2969 | 6.8237 | 145.5994 | 87.9074
2.7518 | 175.7877 | 24.998 | 116.3679 | 6.8204 | 145.6658 | 87.8938
2.7526 | 175.9118 | 25.063 | 116.3443 | 6.8229 | 145.6629 | 87.9559
2.7535 | 175.9352 | 25.183 | 116.2321 | 6.8216 | 145.5546 | 87.9676
2.7542 | 175.8584 | 24.959 | 116.4305 | 6.8172 | 145.7402 | 87.9292
2.7551 | 175.9067 | 24.98 | 116.4256 | 6.8166 | 145.7434 | 87.9534
2.7559 | 175.9051 | 24.942 | 116.463 | 6.8146 | 145.7806 | 87.9526
2.7568 | 176.0541 | 25.004 | 116.4507 | 6.8177 | 145.793 | 88.027
2.7576 | 175.9267 | 24.86 | 116.5522 | 6.8111 | 145.8733 | 87.9633
2.7584 | 175.9753 | 25.107 | 116.3214 | 6.8109 | 145.6507 | 87.9877
2.7593 | 176.049 | 25.063 | 116.39 | 6.8114 | 145.7315 | 88.0245
2.7601 | 175.9719 | 24.842 | 116.5853 | 6.8066 | 145.9139 | 87.9859
2.7609 | 176.0709 | 24.915 | 116.5453 | 6.8082 | 145.8904 | 88.0354
2.7619 | 176.1442 | 24.797 | 116.6877 | 6.8084 | 146.0451 | 88.0721
2.7626 | 176.2182 | 24.761 | 116.7484 | 6.8093 | 146.1181 | 88.1091
2.7634 | 176.1159 | 24.607 | 116.8683 | 6.8036 | 146.221 | 88.058
2.7642 | 176.1646 | 24.96 | 116.5315 | 6.8034 | 145.8923 | 88.0823
2.7652 | 176.1878 | 25.138 | 116.3613 | 6.8019 | 145.7259 | 88.0939
2.766 | 176.161 | 25.07 | 116.4203 | 6.799 | 145.7805 | 88.0805
2.7668 | 176.1845 | 24.968 | 116.5302 | 6.7979 | 145.8943 | 88.0923
2.7676 | 176.2332 | 24.611 | 116.9034 | 6.7977 | 146.2756 | 88.1166
2.7685 | 176.2565 | 24.997 | 116.5252 | 6.7964 | 145.9013 | 88.1283
2.7693 | 176.2044 | 25 | 116.5048 | 6.7924 | 145.8722 | 88.1022
2.77 | 176.2784 | 24.932 | 116.5975 | 6.7932 | 145.9772 | 88.1392
2.771 | 176.3519 | 24.773 | 116.781 | 6.7936 | 146.1729 | 88.1759
2.7718 | 176.3251 | 24.698 | 116.847 | 6.7907 | 146.2345 | 88.1625
2.7726 | 176.2983 | 24.441 | 117.0951 | 6.7877 | 146.4781 | 88.1491
2.7735 | 176.3718 | 24.619 | 116.9416 | 6.7881 | 146.3369 | 88.1859
2.7741 | 176.4209 | 24.753 | 116.824 | 6.7884 | 146.2274 | 88.2104
2.7752 | 176.4438 | 24.888 | 116.6966 | 6.7866 | 146.1039 | 88.2219
2.776 | 176.4673 | 24.85 | 116.7424 | 6.7855 | 146.1536 | 88.2336
2.7768 | 176.5662 | 24.675 | 116.9504 | 6.7871 | 146.3781 | 88.2831
2.7776 | 176.4388 | 24.698 | 116.8849 | 6.7806 | 146.2914 | 88.2194
2.7785 | 176.4873 | 24.834 | 116.7651 | 6.7802 | 146.1797 | 88.2437
2.7793 | 176.536 | 24.542 | 117.0733 | 6.78 | 146.496 | 88.268
2.7801 | 176.5846 | 24.989 | 116.6425 | 6.7798 | 146.0733 | 88.2923
2.7809 | 176.608 | 25.009 | 116.6303 | 6.7785 | 146.065 | 88.304
2.7817 | 176.6315 | 24.669 | 116.9782 | 6.7774 | 146.4167 | 88.3157
2.7826 | 176.6548 | 24.546 | 117.1089 | 6.7761 | 146.5514 | 88.3274
2.7834 | 176.6532 | 24.468 | 117.1864 | 6.7741 | 146.6286 | 88.3266
2.7843 | 176.7518 | 24.919 | 116.7683 | 6.7754 | 146.2269 | 88.3759
2.7852 | 176.8254 | 24.688 | 117.0238 | 6.7759 | 146.4947 | 88.4127
2.7859 | 176.7485 | 24.83 | 116.8562 | 6.7714 | 146.3143 | 88.3743
2.7867 | 176.7469 | 25.063 | 116.6226 | 6.7694 | 146.0804 | 88.3734
2.7875 | 176.7955 | 24.843 | 116.8588 | 6.7692 | 146.3248 | 88.3978
2.7886 | 176.9694 | 24.758 | 117.0018 | 6.7729 | 146.4967 | 88.4847
2.7893 | 176.8422 | 24.716 | 117.0014 | 6.7666 | 146.4751 | 88.4211
2.7902 | 176.9158 | 24.634 | 117.1079 | 6.7671 | 146.5939 | 88.4579
2.791 | 177.0649 | 24.347 | 117.4446 | 6.7704 | 146.9554 | 88.5324
2.7918 | 176.9377 | 24.638 | 117.1112 | 6.764 | 146.6008 | 88.4688
2.7926 | 176.9612 | 24.498 | 117.2591 | 6.763 | 146.7526 | 88.4806
2.7935 | 177.0346 | 24.851 | 116.9305 | 6.7633 | 146.4363 | 88.5173
2.7943 | 177.1084 | 24.68 | 117.1261 | 6.764 | 146.6442 | 88.5542
2.795 | 176.9812 | 24.785 | 116.9787 | 6.7577 | 146.4756 | 88.4906
2.796 | 177.105 | 24.987 | 116.818 | 6.7598 | 146.3355 | 88.5525
2.7968 | 177.1284 | 24.594 | 117.2188 | 6.7588 | 146.7402 | 88.5642
2.7976 | 177.2272 | 24.838 | 117.0077 | 6.7602 | 146.5456 | 88.6136
2.7985 | 177.2757 | 24.88 | 116.9819 | 6.7598 | 146.5278 | 88.6378
2.7994 | 177.2487 | 24.628 | 117.2249 | 6.7567 | 146.7664 | 88.6244
2.8 | 177.1468 | 24.943 | 116.8759 | 6.7515 | 146.4004 | 88.5734
2.8009 | 177.2204 | 24.757 | 117.0865 | 6.7521 | 146.6232 | 88.6102
2.8017 | 177.2691 | 25.161 | 116.6987 | 6.7519 | 146.2435 | 88.6345
2.8026 | 177.3928 | 25.146 | 116.7549 | 6.754 | 146.3204 | 88.6964
2.8034 | 177.3409 | 25.202 | 116.6816 | 6.7502 | 146.2384 | 88.6704
2.8043 | 177.3894 | 25.151 | 116.7488 | 6.7499 | 146.3137 | 88.6947
2.8052 | 177.4378 | 25.127 | 116.7889 | 6.7495 | 146.3619 | 88.7189
2.8058 | 177.3108 | 25.07 | 116.8036 | 6.7434 | 146.3554 | 88.6554
2.8068 | 177.4345 | 24.788 | 117.1268 | 6.7455 | 146.6993 | 88.7173
2.8076 | 177.483 | 24.834 | 117.097 | 6.7452 | 146.6775 | 88.7415
2.8084 | 177.5316 | 24.947 | 117.0002 | 6.745 | 146.5888 | 88.7658
2.8093 | 177.5047 | 24.955 | 116.9832 | 6.7419 | 146.5673 | 88.7523
2.81 | 177.4529 | 24.752 | 117.169 | 6.7384 | 146.7444 | 88.7264
2.8109 | 177.5768 | 24.637 | 117.3253 | 6.7407 | 146.9214 | 88.7884
2.8118 | 177.575 | 24.631 | 117.3307 | 6.7385 | 146.9265 | 88.7875
2.8127 | 177.6484 | 24.564 | 117.4221 | 6.7389 | 147.0302 | 88.8242
2.8135 | 177.6972 | 24.614 | 117.3884 | 6.7389 | 147.0046 | 88.8486
2.8143 | 177.7458 | 24.771 | 117.2476 | 6.7387 | 146.8719 | 88.8729
2.8151 | 177.6687 | 24.689 | 117.3039 | 6.734 | 146.9154 | 88.8344
2.816 | 177.8176 | 24.645 | 117.3975 | 6.7371 | 147.0338 | 88.9088
2.8169 | 177.8409 | 24.536 | 117.5143 | 6.7358 | 147.1545 | 88.9205
2.8176 | 177.7389 | 24.709 | 117.3073 | 6.7304 | 146.9304 | 88.8694
2.8185 | 177.7873 | 24.749 | 117.2834 | 6.7301 | 146.9147 | 88.8937
2.8193 | 177.8359 | 24.261 | 117.7876 | 6.7299 | 147.427 | 88.918
2.8201 | 177.8844 | 24.56 | 117.5048 | 6.7295 | 147.1522 | 88.9422
2.821 | 177.8826 | 24.738 | 117.3262 | 6.7274 | 146.9733 | 88.9413
2.8218 | 177.9563 | 24.695 | 117.3938 | 6.7281 | 147.0532 | 88.9782
2.8226 | 178.005 | 24.753 | 117.352 | 6.7279 | 147.0195 | 89.0025
2.8234 | 177.8525 | 24.435 | 117.6192 | 6.7206 | 147.2612 | 88.9262
2.8243 | 177.9261 | 24.538 | 117.5407 | 6.7212 | 147.195 | 88.963
2.8251 | 178.0751 | 24.664 | 117.4644 | 6.7244 | 147.1435 | 89.0375
2.8259 | 177.9479 | 24.776 | 117.31 | 6.7181 | 146.9679 | 88.9739
2.8268 | 177.9711 | 24.571 | 117.5227 | 6.7167 | 147.1845 | 88.9855
2.8276 | 177.9945 | 24.518 | 117.5835 | 6.7156 | 147.2493 | 88.9973
2.8285 | 178.043 | 24.56 | 117.5577 | 6.7153 | 147.2315 | 89.0215
2.8294 | 178.0412 | 24.748 | 117.3691 | 6.7132 | 147.0426 | 89.0206
2.8302 | 178.1399 | 24.468 | 117.682 | 6.7146 | 147.372 | 89.07
2.8309 | 178.1133 | 24.429 | 117.7121 | 6.7119 | 147.3976 | 89.0566
2.8317 | 178.0866 | 24.675 | 117.4572 | 6.7093 | 147.1383 | 89.0433
2.8326 | 178.0595 | 24.486 | 117.6372 | 6.7061 | 147.3138 | 89.0298
2.8334 | 178.1333 | 24.417 | 117.7308 | 6.7068 | 147.4196 | 89.0666
2.8343 | 178.2822 | 24.207 | 117.9904 | 6.71 | 147.7041 | 89.1411
2.8351 | 178.1801 | 24.218 | 117.9454 | 6.7045 | 147.642 | 89.09
2.836 | 178.1781 | 24.324 | 117.8387 | 6.7022 | 147.535 | 89.089
2.8367 | 178.1767 | 24.552 | 117.6102 | 6.7006 | 147.3064 | 89.0884
2.8376 | 178.1749 | 24.497 | 117.6646 | 6.6985 | 147.3605 | 89.0875
2.8386 | 178.3236 | 24.352 | 117.8592 | 6.7013 | 147.5798 | 89.1618
2.8392 | 178.3725 | 24.342 | 117.8855 | 6.7015 | 147.6142 | 89.1862
2.8401 | 178.3707 | 24.668 | 117.5589 | 6.6994 | 147.2873 | 89.1853
2.8409 | 178.369 | 24.381 | 117.8453 | 6.6974 | 147.5735 | 89.1845
2.8418 | 178.3922 | 24.583 | 117.6511 | 6.696 | 147.3831 | 89.1961
2.8426 | 178.4661 | 24.411 | 117.8477 | 6.6969 | 147.592 | 89.233
2.8434 | 178.4642 | 24.489 | 117.7691 | 6.6948 | 147.5131 | 89.2321
2.8444 | 178.5628 | 24.313 | 117.9779 | 6.696 | 147.7384 | 89.2814
2.8451 | 178.5361 | 24.45 | 117.832 | 6.6934 | 147.5881 | 89.2681
2.846 | 178.6097 | 24.442 | 117.8646 | 6.6939 | 147.6329 | 89.3049
2.8468 | 178.5327 | 24.586 | 117.6949 | 6.6893 | 147.4503 | 89.2663
2.8476 | 178.6314 | 24.385 | 117.9288 | 6.6908 | 147.7007 | 89.3157
2.8484 | 178.6046 | 24.419 | 117.8859 | 6.6879 | 147.6533 | 89.3023
2.8492 | 178.5526 | 24.36 | 117.9275 | 6.6843 | 147.6863 | 89.2763
2.8501 | 178.5508 | 24.371 | 117.9159 | 6.6821 | 147.6744 | 89.2754
2.851 | 178.6747 | 24.397 | 117.9312 | 6.6844 | 147.7103 | 89.3373
2.8517 | 178.6983 | 23.963 | 118.3731 | 6.6836 | 148.1561 | 89.3491
2.8527 | 178.7968 | 24.061 | 118.3079 | 6.6848 | 148.1074 | 89.3984
2.8535 | 178.8203 | 24.008 | 118.3688 | 6.6838 | 148.1721 | 89.4101
2.8542 | 178.8437 | 24.145 | 118.2396 | 6.6827 | 148.0469 | 89.4219
2.855 | 178.7416 | 24.097 | 118.2535 | 6.6773 | 148.0438 | 89.3708
2.8559 | 178.8151 | 24.076 | 118.299 | 6.6778 | 148.1016 | 89.4076
2.8567 | 178.9391 | 23.786 | 118.6304 | 6.6803 | 148.4535 | 89.4695
2.8575 | 178.862 | 23.981 | 118.4097 | 6.6757 | 148.22 | 89.431
2.8585 | 178.8601 | 24.165 | 118.225 | 6.6734 | 148.035 | 89.43
2.8593 | 178.9086 | 24.169 | 118.2372 | 6.6733 | 148.0553 | 89.4543
2.8601 | 179.0073 | 23.963 | 118.4761 | 6.6747 | 148.3107 | 89.5037
2.861 | 178.9804 | 24.149 | 118.2811 | 6.6717 | 148.1112 | 89.4902
2.8618 | 179.0792 | 23.91 | 118.5531 | 6.6733 | 148.3996 | 89.5396
2.8626 | 179.1278 | 23.986 | 118.4933 | 6.6732 | 148.3479 | 89.5639
2.8634 | 179.0507 | 24.112 | 118.3416 | 6.6686 | 148.1834 | 89.5254
2.8643 | 179.1241 | 24.102 | 118.376 | 6.669 | 148.2301 | 89.5621
2.8651 | 179.1226 | 24.258 | 118.2195 | 6.6672 | 148.0733 | 89.5613
2.866 | 179.2714 | 24.417 | 118.1101 | 6.6702 | 147.9887 | 89.6357
2.8668 | 179.2195 | 24.053 | 118.4568 | 6.6666 | 148.3267 | 89.6097
2.8676 | 179.268 | 24.479 | 118.047 | 6.6664 | 147.925 | 89.634
2.8683 | 179.2665 | 24.222 | 118.3035 | 6.6647 | 148.1813 | 89.6333
2.8693 | 179.1389 | 24.132 | 118.351 | 6.658 | 148.2075 | 89.5695
2.8701 | 179.2627 | 24.172 | 118.3522 | 6.6603 | 148.2294 | 89.6314
2.8709 | 179.3113 | 24.111 | 118.4294 | 6.6601 | 148.3147 | 89.6557
2.8719 | 179.3847 | 24.498 | 118.0669 | 6.6605 | 147.9643 | 89.6923
2.8725 | 179.2828 | 24.27 | 118.2609 | 6.6555 | 148.1414 | 89.6414
2.8734 | 179.2308 | 24.262 | 118.2516 | 6.6516 | 148.1234 | 89.6154
2.8742 | 179.4301 | 24.044 | 118.536 | 6.6567 | 148.441 | 89.715
2.8752 | 179.4281 | 23.887 | 118.6924 | 6.6545 | 148.597 | 89.714
2.876 | 179.4012 | 24.456 | 118.1144 | 6.6515 | 148.0146 | 89.7006
2.8768 | 179.5001 | 23.913 | 118.6904 | 6.6533 | 148.6071 | 89.7501
2.8775 | 179.4232 | 23.793 | 118.7847 | 6.6489 | 148.6886 | 89.7116
2.8784 | 179.4213 | 24.038 | 118.5391 | 6.6467 | 148.4426 | 89.7106
2.8793 | 179.545 | 23.849 | 118.7693 | 6.649 | 148.6935 | 89.7725
2.8801 | 179.5685 | 23.906 | 118.7202 | 6.6479 | 148.6482 | 89.7842
2.881 | 179.5164 | 23.998 | 118.6108 | 6.6441 | 148.5302 | 89.7582
2.8818 | 179.5399 | 24.009 | 118.6076 | 6.6431 | 148.5309 | 89.7699
2.8826 | 179.5633 | 23.899 | 118.7254 | 6.6421 | 148.6527 | 89.7817
2.8834 | 179.6117 | 23.833 | 118.8076 | 6.6417 | 148.7429 | 89.8059
2.8843 | 179.6601 | 23.758 | 118.8987 | 6.6414 | 148.8421 | 89.8301
2.8851 | 179.6333 | 23.422 | 119.2258 | 6.6386 | 149.1647 | 89.8167
2.8859 | 179.7321 | 23.73 | 118.9507 | 6.6402 | 148.9061 | 89.8661
2.8867 | 179.6551 | 23.298 | 119.357 | 6.6357 | 149.2996 | 89.8276
2.8876 | 179.6531 | 23.809 | 118.8454 | 6.6335 | 148.7876 | 89.8266
2.8885 | 179.8522 | 23.863 | 118.8577 | 6.6384 | 148.8331 | 89.9261
2.8893 | 179.7501 | 23.689 | 118.9977 | 6.633 | 148.956 | 89.875
2.8901 | 179.7484 | 23.942 | 118.7441 | 6.6311 | 148.7022 | 89.8742
2.8909 | 179.7719 | 23.853 | 118.841 | 6.6301 | 148.8029 | 89.8859
2.8918 | 179.8203 | 23.712 | 118.9981 | 6.6298 | 148.9681 | 89.9101
2.8926 | 179.8939 | 23.84 | 118.8946 | 6.6305 | 148.877 | 89.947
2.8935 | 179.892 | 23.946 | 118.788 | 6.6283 | 148.77 | 89.946
2.8943 | 179.8652 | 23.932 | 118.7931 | 6.6255 | 148.7706 | 89.9326
2.8951 | 179.8133 | 23.674 | 119.0338 | 6.6219 | 149.0026 | 89.9066
2.896 | 179.8365 | 23.598 | 119.1175 | 6.6207 | 149.0903 | 89.9183
2.8966 | 179.9105 | 23.755 | 118.9852 | 6.6218 | 148.9703 | 89.9553
2.8977 | 180.0338 | 23.801 | 118.9803 | 6.6235 | 148.9859 | 90.0169
2.8985 | 179.8816 | 23.764 | 118.9665 | 6.6166 | 148.9468 | 89.9408
2.8993 | 179.9553 | 23.772 | 118.9831 | 6.6173 | 148.9756 | 89.9776
2.9002 | 179.9533 | 23.584 | 119.1704 | 6.6151 | 149.1626 | 89.9766
2.901 | 179.9014 | 23.789 | 118.9481 | 6.6115 | 148.9317 | 89.9507
2.9018 | 180.0504 | 23.692 | 119.0948 | 6.6148 | 149.1032 | 90.0252
2.9027 | 180.0737 | 23.988 | 118.8066 | 6.6136 | 148.8188 | 90.0368
2.9034 | 180.0219 | 23.66 | 119.1173 | 6.6102 | 149.121 | 90.011
2.9043 | 180.0452 | 23.753 | 119.0321 | 6.609 | 149.0396 | 90.0226
2.9051 | 180.0686 | 23.709 | 119.0839 | 6.608 | 149.0953 | 90.0343
2.9059 | 180.1172 | 23.42 | 119.3891 | 6.6079 | 149.4086 | 90.0586
2.9068 | 180.1403 | 23.469 | 119.3478 | 6.6065 | 149.3712 | 90.0702
2.9077 | 180.264 | 23.563 | 119.295 | 6.6088 | 149.339 | 90.132
2.9084 | 180.2876 | 23.625 | 119.2409 | 6.6079 | 149.2888 | 90.1438
2.9092 | 180.1604 | 23.585 | 119.2385 | 6.6018 | 149.2652 | 90.0802
2.9101 | 180.2339 | 23.754 | 119.094 | 6.6023 | 149.1329 | 90.1169
2.911 | 180.3826 | 23.835 | 119.0625 | 6.6053 | 149.1263 | 90.1913
2.9118 | 180.406 | 23.917 | 118.9883 | 6.6043 | 149.056 | 90.203
2.9126 | 180.3792 | 23.837 | 119.0594 | 6.6015 | 149.1226 | 90.1896
2.9134 | 180.3273 | 23.571 | 119.3081 | 6.5979 | 149.3627 | 90.1637
2.9142 | 180.401 | 24.021 | 118.8827 | 6.5987 | 148.9495 | 90.2005
2.9151 | 180.4996 | 23.628 | 119.3085 | 6.6001 | 149.3918 | 90.2498
2.9159 | 180.3975 | 23.693 | 119.2095 | 6.5948 | 149.2757 | 90.1987
2.9168 | 180.5461 | 23.865 | 119.087 | 6.5977 | 149.1781 | 90.2731
2.9177 | 180.5694 | 23.629 | 119.3308 | 6.5966 | 149.4257 | 90.2847
2.9184 | 180.4674 | 23.356 | 119.5698 | 6.5914 | 149.6477 | 90.2337
2.9193 | 180.5158 | 23.573 | 119.3689 | 6.5911 | 149.4549 | 90.2579
2.9202 | 180.6395 | 23.643 | 119.3402 | 6.5934 | 149.4468 | 90.3198
2.921 | 180.5876 | 23.498 | 119.4679 | 6.5898 | 149.5658 | 90.2938
2.9218 | 180.6109 | 23.606 | 119.3676 | 6.5886 | 149.4695 | 90.3055
2.9226 | 180.5843 | 23.855 | 119.1098 | 6.5861 | 149.2071 | 90.2921
2.9234 | 180.708 | 23.677 | 119.329 | 6.5884 | 149.447 | 90.354
2.9243 | 180.681 | 23.636 | 119.361 | 6.5855 | 149.4745 | 90.3405
2.9251 | 180.7044 | 23.56 | 119.4448 | 6.5845 | 149.5622 | 90.3522
2.926 | 180.803 | 23.724 | 119.3137 | 6.5859 | 149.4475 | 90.4015
2.9268 | 180.7009 | 23.583 | 119.4206 | 6.5806 | 149.5375 | 90.3505
2.9276 | 180.7495 | 23.478 | 119.5418 | 6.5805 | 149.6667 | 90.3747
2.9284 | 180.7978 | 23.525 | 119.5109 | 6.5802 | 149.6439 | 90.3989
2.9292 | 180.8213 | 23.351 | 119.6928 | 6.5792 | 149.8296 | 90.4106
2.9301 | 180.8445 | 23.464 | 119.5875 | 6.578 | 149.7283 | 90.4223
2.931 | 180.8427 | 23.364 | 119.6869 | 6.576 | 149.8273 | 90.4213
2.9318 | 180.8911 | 23.296 | 119.771 | 6.5757 | 149.9195 | 90.4455
2.9326 | 180.8644 | 23.215 | 119.8431 | 6.5731 | 149.9872 | 90.4322
2.9335 | 181.0382 | 23.486 | 119.6301 | 6.577 | 149.8031 | 90.5191
2.9343 | 181.0114 | 23.503 | 119.6041 | 6.5743 | 149.7727 | 90.5057
2.935 | 181.0601 | 23.457 | 119.6664 | 6.5743 | 149.843 | 90.53
2.9359 | 181.0833 | 23.331 | 119.8001 | 6.5731 | 149.9807 | 90.5417
2.9367 | 181.0314 | 23.37 | 119.7438 | 6.5696 | 149.9157 | 90.5157
2.9376 | 181.13 | 23.628 | 119.5187 | 6.571 | 149.707 | 90.565
2.9385 | 181.1533 | 23.591 | 119.5634 | 6.5698 | 149.7556 | 90.5766
2.9392 | 181.2018 | 23.414 | 119.7566 | 6.5697 | 149.9569 | 90.6009
2.9401 | 181.2502 | 23.58 | 119.6067 | 6.5694 | 149.8151 | 90.6251
2.9408 | 181.1231 | 23.171 | 119.9734 | 6.5634 | 150.1606 | 90.5616
2.9418 | 181.2215 | 23.013 | 120.1642 | 6.5647 | 150.3678 | 90.6108
2.9427 | 181.3702 | 23.294 | 119.9327 | 6.5676 | 150.1611 | 90.6851
2.9435 | 181.4188 | 23.354 | 119.8889 | 6.5677 | 150.1254 | 90.7094
2.9443 | 181.2916 | 23.298 | 119.9025 | 6.5616 | 150.1178 | 90.6458
2.9451 | 181.3902 | 23.298 | 119.9354 | 6.563 | 150.1671 | 90.6951
2.9459 | 181.3634 | 23.314 | 119.9105 | 6.5603 | 150.1377 | 90.6817
2.9467 | 181.3868 | 23.68 | 119.5523 | 6.5593 | 149.7834 | 90.6934
2.9477 | 181.5102 | 23.602 | 119.6714 | 6.5612 | 149.9231 | 90.7551
2.9485 | 181.5337 | 23.055 | 120.2262 | 6.5604 | 150.4819 | 90.7669
2.9493 | 181.5319 | 23.221 | 120.0596 | 6.5584 | 150.3149 | 90.7659
2.9501 | 181.455 | 23.213 | 120.042 | 6.5542 | 150.2845 | 90.7275
2.9509 | 181.5034 | 23.248 | 120.0231 | 6.5539 | 150.2737 | 90.7517
2.9518 | 181.6271 | 23.331 | 119.9814 | 6.5562 | 150.2525 | 90.8135
2.9526 | 181.5752 | 23.269 | 120.0261 | 6.5526 | 150.2886 | 90.7876
2.9535 | 181.6235 | 23.1 | 120.2112 | 6.5523 | 150.4818 | 90.8118
2.9543 | 181.6719 | 23.038 | 120.2893 | 6.552 | 150.5679 | 90.8359
2.9551 | 181.6451 | 22.91 | 120.4084 | 6.5494 | 150.6825 | 90.8225
2.9559 | 181.5932 | 23.146 | 120.1551 | 6.5458 | 150.4206 | 90.7966
2.9567 | 181.7672 | 23.144 | 120.2151 | 6.5499 | 150.5096 | 90.8836
2.9576 | 181.8156 | 23.19 | 120.1852 | 6.5497 | 150.4878 | 90.9078
2.9584 | 181.7637 | 22.868 | 120.4899 | 6.5461 | 150.7838 | 90.8818
2.9592 | 181.7369 | 23.156 | 120.193 | 6.5435 | 150.4824 | 90.8684
2.9601 | 181.735 | 23.14 | 120.2083 | 6.5415 | 150.4975 | 90.8675
2.961 | 181.8336 | 23.372 | 120.0092 | 6.5429 | 150.3148 | 90.9168
2.9619 | 181.9069 | 22.844 | 120.5616 | 6.5433 | 150.8794 | 90.9534
2.9627 | 181.8801 | 22.864 | 120.5327 | 6.5406 | 150.846 | 90.94
2.9635 | 181.8784 | 23.254 | 120.1421 | 6.5388 | 150.4552 | 90.9392
2.9642 | 181.7765 | 23.198 | 120.1642 | 6.5337 | 150.4602 | 90.8882
2.9652 | 181.9501 | 23.075 | 120.345 | 6.5375 | 150.6701 | 90.9751
2.966 | 182.0237 | 22.844 | 120.6006 | 6.5382 | 150.9379 | 91.0119
2.9667 | 181.9218 | 23.146 | 120.2646 | 6.5332 | 150.5849 | 90.9609
2.9676 | 181.9702 | 23.368 | 120.0587 | 6.5329 | 150.3871 | 90.9851
2.9684 | 181.9934 | 23.195 | 120.2395 | 6.5318 | 150.5717 | 90.9967
2.9692 | 182.0921 | 23.079 | 120.3884 | 6.5333 | 150.737 | 91.046
2.9702 | 182.1152 | 23.13 | 120.3451 | 6.532 | 150.6976 | 91.0576
2.9709 | 182.1387 | 22.989 | 120.4939 | 6.5312 | 150.8504 | 91.0694
2.9718 | 182.162 | 23.189 | 120.3017 | 6.5301 | 150.662 | 91.081
2.9726 | 182.1099 | 23.016 | 120.4573 | 6.5264 | 150.809 | 91.055
2.9734 | 182.2337 | 22.987 | 120.5276 | 6.5289 | 150.8999 | 91.1169
2.9743 | 182.3574 | 23.183 | 120.3728 | 6.5311 | 150.7657 | 91.1787
2.9752 | 182.4057 | 23.519 | 120.0529 | 6.5308 | 150.4538 | 91.2028
2.9759 | 182.354 | 22.945 | 120.6097 | 6.5275 | 151.002 | 91.177
2.9768 | 182.3772 | 23.322 | 120.2404 | 6.5264 | 150.6366 | 91.1886
2.9776 | 182.4257 | 23.035 | 120.5436 | 6.5262 | 150.9478 | 91.2128
2.9784 | 182.3736 | 22.916 | 120.6452 | 6.5226 | 151.0408 | 91.1868
2.9793 | 182.4973 | 23.213 | 120.3894 | 6.5248 | 150.8056 | 91.2486
2.98 | 182.4957 | 23.311 | 120.2909 | 6.5232 | 150.7069 | 91.2479
2.9809 | 182.6193 | 22.994 | 120.6491 | 6.5254 | 151.0857 | 91.3097
2.9817 | 182.5674 | 23.198 | 120.4278 | 6.5219 | 150.8557 | 91.2837
2.9827 | 182.5654 | 23.18 | 120.4451 | 6.5198 | 150.8727 | 91.2827
2.9835 | 182.7143 | 23.251 | 120.4238 | 6.523 | 150.8761 | 91.3571
2.9843 | 182.6873 | 22.932 | 120.7338 | 6.5202 | 151.1817 | 91.3437
2.9851 | 182.5854 | 22.6 | 121.0318 | 6.5152 | 151.4627 | 91.2927
2.9859 | 182.7341 | 22.844 | 120.8374 | 6.5183 | 151.2931 | 91.3671
2.9867 | 182.7073 | 22.848 | 120.8244 | 6.5157 | 151.2757 | 91.3537
2.9876 | 182.7055 | 23.337 | 120.3348 | 6.5137 | 150.7857 | 91.3527
2.9885 | 182.8291 | 22.744 | 120.969 | 6.516 | 151.4405 | 91.4145
2.9893 | 182.9027 | 22.876 | 120.8616 | 6.5167 | 151.3453 | 91.4513
2.9901 | 182.8506 | 22.72 | 121.0002 | 6.513 | 151.4753 | 91.4253
2.991 | 182.8738 | 22.946 | 120.7819 | 6.5119 | 151.2609 | 91.4369
2.9918 | 182.9223 | 22.538 | 121.2061 | 6.5118 | 151.6932 | 91.4612
2.9925 | 182.8957 | 22.815 | 120.9202 | 6.5093 | 151.4028 | 91.4478
2.9935 | 182.9439 | 22.497 | 121.2543 | 6.5089 | 151.7449 | 91.4719
2.9943 | 182.9922 | 22.958 | 120.8094 | 6.5086 | 151.3081 | 91.4961
2.9951 | 182.9906 | 22.639 | 121.1279 | 6.507 | 151.6263 | 91.4953
2.9959 | 182.8886 | 22.428 | 121.3049 | 6.5018 | 151.7863 | 91.4443
2.9967 | 182.9118 | 22.578 | 121.1626 | 6.5007 | 151.6479 | 91.4559
2.9976 | 183.1357 | 22.802 | 121.0132 | 6.5063 | 151.5359 | 91.5679
2.9985 | 183.0084 | 22.468 | 121.3048 | 6.5002 | 151.8062 | 91.5042
2.9993 | 183.1071 | 22.666 | 121.1397 | 6.5017 | 151.6575 | 91.5535
3.0001 | 183.1052 | 22.771 | 121.0341 | 6.4998 | 151.5516 | 91.5526
3.0009 | 183.0033 | 22.701 | 121.0701 | 6.4948 | 151.5707 | 91.5017
3.0018 | 183.0766 | 22.864 | 120.9315 | 6.4952 | 151.4443 | 91.5383
3.0026 | 183.1251 | 22.62 | 121.1917 | 6.4951 | 151.7125 | 91.5625
3.0035 | 183.2235 | 22.536 | 121.3085 | 6.4965 | 151.8458 | 91.6118
3.0043 | 183.1215 | 22.829 | 120.9815 | 6.4914 | 151.5017 | 91.5607
3.0051 | 183.1198 | 22.579 | 121.2309 | 6.4896 | 151.7509 | 91.5599
3.006 | 183.3186 | 22.614 | 121.2622 | 6.4943 | 151.8153 | 91.6593
3.0069 | 183.3417 | 22.62 | 121.2639 | 6.493 | 151.8208 | 91.6708
3.0077 | 183.2145 | 22.611 | 121.2305 | 6.4871 | 151.7663 | 91.6073
3.0084 | 183.2381 | 22.379 | 121.4704 | 6.4863 | 152.01 | 91.619
3.0092 | 183.2615 | 22.719 | 121.1382 | 6.4854 | 151.6817 | 91.6307
3.0101 | 183.2094 | 22.677 | 121.1628 | 6.4818 | 151.6977 | 91.6047
3.011 | 183.4333 | 22.565 | 121.3494 | 6.4873 | 151.9217 | 91.7167
3.0118 | 183.4316 | 22.704 | 121.2099 | 6.4856 | 151.7818 | 91.7158
3.0126 | 183.3296 | 22.503 | 121.3769 | 6.4804 | 151.9318 | 91.6648
3.0135 | 183.3777 | 22.639 | 121.2569 | 6.48 | 151.8199 | 91.6889
3.0142 | 183.4765 | 22.502 | 121.4268 | 6.4817 | 152.0063 | 91.7383
3.0152 | 183.5498 | 22.606 | 121.3473 | 6.4821 | 151.9389 | 91.7749
3.016 | 183.4726 | 22.694 | 121.2335 | 6.4777 | 151.8123 | 91.7363
3.0168 | 183.4962 | 22.569 | 121.3664 | 6.4769 | 151.9491 | 91.7481
3.0176 | 183.5196 | 22.588 | 121.3552 | 6.476 | 151.9418 | 91.7598
3.0183 | 183.4427 | 22.407 | 121.5106 | 6.4719 | 152.0844 | 91.7214
3.0192 | 183.516 | 22.51 | 121.432 | 6.4723 | 152.018 | 91.758
3.02 | 183.4892 | 22.617 | 121.3161 | 6.4697 | 151.8976 | 91.7446
3.0208 | 183.7132 | 22.575 | 121.4327 | 6.4754 | 152.0516 | 91.8566
3.0218 | 183.5858 | 22.598 | 121.3673 | 6.4692 | 151.9649 | 91.7929
3.0226 | 183.5841 | 22.701 | 121.2637 | 6.4674 | 151.861 | 91.792
3.0234 | 183.5824 | 22.478 | 121.4861 | 6.4656 | 152.0832 | 91.7912
3.0243 | 183.6305 | 22.401 | 121.5792 | 6.4652 | 152.1843 | 91.8153
3.0251 | 183.6539 | 22.702 | 121.286 | 6.4643 | 151.8949 | 91.8269
3.0259 | 183.7274 | 22.582 | 121.4305 | 6.465 | 152.0517 | 91.8637
3.0269 | 183.8007 | 22.29 | 121.7469 | 6.4654 | 152.3803 | 91.9003
3.0277 | 183.7237 | 22.08 | 121.9312 | 6.4611 | 152.5518 | 91.8618
3.0284 | 183.672 | 22.23 | 121.764 | 6.4579 | 152.376 | 91.836
3.0293 | 183.8457 | 22.043 | 122.0089 | 6.4618 | 152.6498 | 91.9228
3.0301 | 183.7686 | 22.335 | 121.6912 | 6.4574 | 152.3193 | 91.8843
3.0309 | 183.8923 | 22.197 | 121.8704 | 6.4597 | 152.5191 | 91.9461
3.0317 | 183.8906 | 22.383 | 121.6839 | 6.458 | 152.3323 | 91.9453
3.0326 | 183.8385 | 22.354 | 121.6955 | 6.4544 | 152.3353 | 91.9193
3.0335 | 183.987 | 22.115 | 121.984 | 6.4573 | 152.6485 | 91.9935
3.0343 | 183.9854 | 22.035 | 122.0635 | 6.4557 | 152.7277 | 91.9927
3.0351 | 184.0086 | 22.04 | 122.0662 | 6.4546 | 152.7343 | 92.0043
3.0359 | 183.9317 | 22.085 | 121.9956 | 6.4504 | 152.6508 | 91.9658
3.0367 | 183.9552 | 21.865 | 122.2234 | 6.4496 | 152.8826 | 91.9776
3.0376 | 184.0535 | 22.285 | 121.8362 | 6.4509 | 152.5118 | 92.0268
3.0384 | 184.0016 | 22.119 | 121.9849 | 6.4474 | 152.6518 | 92.0008
3.0392 | 184.0501 | 22.022 | 122.098 | 6.4473 | 152.773 | 92.025
3.0401 | 184.0733 | 22.49 | 121.6378 | 6.4463 | 152.3166 | 92.0366
3.0409 | 184.1717 | 21.897 | 122.2636 | 6.4477 | 152.9589 | 92.0859
3.0417 | 184.0697 | 22.036 | 122.0906 | 6.4426 | 152.7689 | 92.0349
3.0427 | 184.2683 | 21.911 | 122.2818 | 6.4471 | 152.9932 | 92.1342
3.0434 | 184.1664 | 21.867 | 122.2918 | 6.4423 | 152.9862 | 92.0832
3.0443 | 184.1896 | 21.738 | 122.4285 | 6.4412 | 153.1268 | 92.0948
3.0452 | 184.2128 | 21.668 | 122.5063 | 6.4401 | 153.2084 | 92.1064
3.0459 | 184.2113 | 21.66 | 122.5138 | 6.4385 | 153.2156 | 92.1056
3.0468 | 184.3597 | 21.776 | 122.4472 | 6.4414 | 153.1739 | 92.1799
3.0476 | 184.3329 | 22.04 | 122.1743 | 6.4388 | 152.8965 | 92.1665
3.0484 | 184.2811 | 21.512 | 122.685 | 6.4354 | 153.3985 | 92.1405
3.0493 | 184.3293 | 21.785 | 122.4281 | 6.4352 | 153.1497 | 92.1647
3.0501 | 184.2273 | 21.933 | 122.2461 | 6.4301 | 152.9507 | 92.1137
3.0509 | 184.2507 | 21.867 | 122.3199 | 6.4292 | 153.0283 | 92.1253
3.0518 | 184.4743 | 21.95 | 122.3114 | 6.4346 | 153.0572 | 92.2372
3.0527 | 184.5226 | 21.584 | 122.6935 | 6.4343 | 153.4473 | 92.2613
3.0534 | 184.3957 | 21.693 | 122.5422 | 6.4286 | 153.2748 | 92.1978
3.0542 | 184.394 | 21.602 | 122.6327 | 6.4269 | 153.365 | 92.197
3.0551 | 184.4924 | 21.915 | 122.3525 | 6.4283 | 153.1012 | 92.2462
3.056 | 184.5657 | 21.82 | 122.4719 | 6.4288 | 153.2329 | 92.2829
3.0568 | 184.5891 | 21.713 | 122.5867 | 6.4279 | 153.3515 | 92.2945
3.0576 | 184.5874 | 21.765 | 122.5341 | 6.4262 | 153.2987 | 92.2937
3.0585 | 184.7107 | 21.733 | 122.6072 | 6.4282 | 153.3924 | 92.3554
3.0592 | 184.5838 | 21.375 | 122.9229 | 6.4226 | 153.6869 | 92.2919
3.06 | 184.557 | 21.689 | 122.6 | 6.42 | 153.3595 | 92.2785
3.061 | 184.7554 | 21.782 | 122.5731 | 6.4244 | 153.3657 | 92.3777
3.0618 | 184.7035 | 21.421 | 122.9168 | 6.421 | 153.7008 | 92.3518
3.0626 | 184.7269 | 21.726 | 122.6196 | 6.4201 | 153.4074 | 92.3634
3.0634 | 184.6501 | 21.787 | 122.533 | 6.4161 | 153.308 | 92.325
3.0641 | 184.6485 | 21.947 | 122.3725 | 6.4145 | 153.1473 | 92.3243
3.0652 | 184.8217 | 21.755 | 122.6222 | 6.4179 | 153.4258 | 92.4108
3.0661 | 184.87 | 21.933 | 122.4603 | 6.4176 | 153.272 | 92.435
3.0668 | 184.8183 | 21.692 | 122.6841 | 6.4144 | 153.4871 | 92.4091
3.0677 | 184.8164 | 21.728 | 122.6475 | 6.4125 | 153.4502 | 92.4082
3.0684 | 184.8148 | 22.044 | 122.3309 | 6.411 | 153.1334 | 92.4074
3.0693 | 184.9381 | 21.934 | 122.482 | 6.413 | 153.3051 | 92.4691
3.07 | 184.8614 | 22.031 | 122.3595 | 6.409 | 153.1697 | 92.4307
3.0709 | 184.8846 | 21.992 | 122.4062 | 6.4079 | 153.2203 | 92.4423
3.0718 | 184.9328 | 21.471 | 122.9433 | 6.4077 | 153.7654 | 92.4664
3.0726 | 185.0063 | 21.687 | 122.7518 | 6.4084 | 153.5862 | 92.5032
3.0734 | 184.8792 | 21.564 | 122.8324 | 6.4026 | 153.6456 | 92.4396
3.0743 | 185.0527 | 21.214 | 123.2402 | 6.4063 | 154.0823 | 92.5263
3.0751 | 185.051 | 21.351 | 123.1027 | 6.4046 | 153.9445 | 92.5255
3.076 | 185.024 | 21.663 | 122.7817 | 6.4019 | 153.619 | 92.512
3.0767 | 185.0225 | 21.558 | 122.8862 | 6.4003 | 153.7232 | 92.5112
3.0776 | 185.0958 | 21.384 | 123.0846 | 6.4009 | 153.9339 | 92.5479
3.0785 | 185.194 | 21.283 | 123.2183 | 6.4021 | 154.084 | 92.597
3.0793 | 185.1423 | 21.363 | 123.1211 | 6.3989 | 153.9782 | 92.5712
3.0802 | 185.1403 | 21.631 | 122.8524 | 6.3969 | 153.7091 | 92.5701
3.081 | 185.2388 | 21.764 | 122.7523 | 6.3984 | 153.6254 | 92.6194
3.0817 | 185.0869 | 21.643 | 122.8226 | 6.392 | 153.6704 | 92.5434
3.0825 | 185.0851 | 21.696 | 122.769 | 6.3903 | 153.6166 | 92.5426
3.0836 | 185.2835 | 21.928 | 122.6032 | 6.3946 | 153.4837 | 92.6417
3.0843 | 185.3068 | 21.605 | 122.9339 | 6.3937 | 153.8184 | 92.6534
3.0851 | 185.23 | 21.664 | 122.8493 | 6.3897 | 153.721 | 92.615
3.0859 | 185.2534 | 21.205 | 123.3161 | 6.3888 | 154.1917 | 92.6267
3.0868 | 185.3266 | 21.631 | 122.9145 | 6.3892 | 153.8023 | 92.6633
3.0876 | 185.3499 | 21.444 | 123.1093 | 6.3883 | 154.0009 | 92.6749
3.0885 | 185.4232 | 21.533 | 123.0447 | 6.3889 | 153.9486 | 92.7116
3.0893 | 185.4215 | 21.572 | 123.0052 | 6.3872 | 153.9087 | 92.7107
3.09 | 185.445 | 21.361 | 123.224 | 6.3865 | 154.1315 | 92.7225
3.0909 | 185.4682 | 21.218 | 123.3747 | 6.3854 | 154.2861 | 92.7341
3.0918 | 185.5665 | 21.349 | 123.2765 | 6.3868 | 154.2043 | 92.7833
3.0926 | 185.69 | 21.385 | 123.2817 | 6.389 | 154.23 | 92.845
3.0935 | 185.638 | 21.46 | 123.1893 | 6.3855 | 154.129 | 92.819
3.0944 | 185.6862 | 21.381 | 123.2844 | 6.3853 | 154.2321 | 92.8431
3.0952 | 185.7847 | 21.09 | 123.6082 | 6.3868 | 154.5724 | 92.8924
3.0958 | 185.7081 | 21.347 | 123.3257 | 6.383 | 154.2771 | 92.8541
3.0969 | 185.781 | 21.422 | 123.275 | 6.3831 | 154.2385 | 92.8905
3.0977 | 185.7792 | 21.392 | 123.3044 | 6.3814 | 154.2676 | 92.8896
3.0984 | 185.9281 | 21.378 | 123.368 | 6.3847 | 154.356 | 92.964
3.0993 | 185.851 | 21.047 | 123.6733 | 6.3804 | 154.6485 | 92.9255
3.1 | 185.8745 | 21.164 | 123.5642 | 6.3797 | 154.5432 | 92.9372
3.101 | 185.9727 | 21.43 | 123.3309 | 6.3809 | 154.3263 | 92.9863
3.1018 | 185.9958 | 21.199 | 123.5696 | 6.3799 | 154.5689 | 92.9979
3.1027 | 185.994 | 21.173 | 123.595 | 6.378 | 154.594 | 92.997
3.1034 | 186.0926 | 21.28 | 123.5209 | 6.3797 | 154.5363 | 93.0463
3.1043 | 186.0657 | 21.485 | 123.3069 | 6.3771 | 154.3178 | 93.0328
3.105 | 186.0391 | 21.334 | 123.449 | 6.3747 | 154.4555 | 93.0195
3.106 | 186.1373 | 21.138 | 123.6778 | 6.3759 | 154.7006 | 93.0686
3.1068 | 186.2107 | 21.142 | 123.6982 | 6.3767 | 154.7334 | 93.1054
3.1076 | 186.1338 | 21.194 | 123.6206 | 6.3725 | 154.6429 | 93.0669
3.1084 | 186.2071 | 21.04 | 123.799 | 6.3731 | 154.8335 | 93.1035
3.1093 | 186.2553 | 21.016 | 123.8391 | 6.3729 | 154.8817 | 93.1277
3.1102 | 186.4539 | 21.429 | 123.4923 | 6.3775 | 154.568 | 93.227
3.1109 | 186.3521 | 21.059 | 123.8284 | 6.3727 | 154.887 | 93.176
3.1118 | 186.3753 | 21.159 | 123.7361 | 6.3717 | 154.7986 | 93.1876
3.1127 | 186.4736 | 21.329 | 123.5989 | 6.3731 | 154.6778 | 93.2368
3.1134 | 186.3467 | 21.335 | 123.5506 | 6.3675 | 154.6084 | 93.1734
3.1143 | 186.3699 | 21.367 | 123.5263 | 6.3665 | 154.5879 | 93.1849
3.1151 | 186.5184 | 21.042 | 123.9008 | 6.3694 | 154.9872 | 93.2592
3.1159 | 186.4416 | 20.926 | 123.9912 | 6.3655 | 155.0648 | 93.2208
3.1167 | 186.4397 | 21.02 | 123.8966 | 6.3637 | 154.9699 | 93.2199
3.1176 | 186.5631 | 21.132 | 123.8257 | 6.3658 | 154.9196 | 93.2816
3.1184 | 186.5864 | 21.124 | 123.8415 | 6.365 | 154.9392 | 93.2932
3.1193 | 186.6347 | 20.732 | 124.2496 | 6.3647 | 155.3553 | 93.3173
3.1202 | 186.6827 | 20.942 | 124.0556 | 6.3643 | 155.1694 | 93.3414
3.1209 | 186.606 | 20.851 | 124.121 | 6.3604 | 155.222 | 93.303
3.1217 | 186.5543 | 21.058 | 123.8968 | 6.3573 | 154.9891 | 93.2771
3.1226 | 186.6023 | 21.099 | 123.8718 | 6.3569 | 154.9722 | 93.3012
3.1234 | 186.7008 | 21.033 | 123.9706 | 6.3584 | 155.0874 | 93.3504
3.1243 | 186.8242 | 20.753 | 124.2917 | 6.3606 | 155.4291 | 93.4121
3.1251 | 186.6471 | 20.902 | 124.0837 | 6.3533 | 155.1915 | 93.3235
3.1259 | 186.6703 | 20.809 | 124.1844 | 6.3523 | 155.2961 | 93.3351
3.1268 | 186.7936 | 21.067 | 123.9675 | 6.3544 | 155.0998 | 93.3968
3.1275 | 186.6417 | 21.229 | 123.7549 | 6.3481 | 154.8619 | 93.3209
3.1285 | 186.8401 | 20.952 | 124.098 | 6.3525 | 155.2381 | 93.4201
3.1293 | 186.8384 | 21.172 | 123.8775 | 6.3509 | 155.0172 | 93.4192
3.1301 | 186.8617 | 21.056 | 124.0012 | 6.35 | 155.1448 | 93.4308
3.1309 | 186.8347 | 20.934 | 124.1142 | 6.3474 | 155.2534 | 93.4174
3.1318 | 186.8579 | 20.949 | 124.107 | 6.3463 | 155.25 | 93.429
3.1325 | 186.8814 | 21.013 | 124.0508 | 6.3456 | 155.1977 | 93.4407
3.1335 | 186.9795 | 20.676 | 124.4205 | 6.3468 | 155.5838 | 93.4898
3.1342 | 186.9279 | 20.831 | 124.2483 | 6.3437 | 155.4029 | 93.4639
3.1351 | 186.9761 | 20.805 | 124.2904 | 6.3435 | 155.453 | 93.488
3.136 | 187.0493 | 20.661 | 124.4588 | 6.3441 | 155.6337 | 93.5247
3.1368 | 186.9223 | 20.843 | 124.2344 | 6.3384 | 155.3882 | 93.4612
3.1376 | 186.9956 | 20.836 | 124.2659 | 6.339 | 155.4318 | 93.4978
3.1384 | 186.9938 | 20.925 | 124.1763 | 6.3373 | 155.3419 | 93.4969
3.1392 | 186.9169 | 21.208 | 123.8676 | 6.3332 | 155.0205 | 93.4585
3.1401 | 186.9652 | 20.946 | 124.1457 | 6.333 | 155.3066 | 93.4826
3.141 | 186.9633 | 20.824 | 124.2671 | 6.3312 | 155.4276 | 93.4816
3.1417 | 186.9116 | 20.956 | 124.1179 | 6.3281 | 155.2698 | 93.4558
3.1426 | 187.0348 | 21.05 | 124.0649 | 6.3301 | 155.2374 | 93.5174
3.1434 | 187.033 | 21.384 | 123.7303 | 6.3285 | 154.9025 | 93.5165
3.1442 | 187.0563 | 20.896 | 124.2261 | 6.3276 | 155.4022 | 93.5282
3.1451 | 186.9542 | 20.557 | 124.5311 | 6.3226 | 155.6901 | 93.4771
3.1459 | 187.0277 | 20.804 | 124.3086 | 6.3233 | 155.4798 | 93.5138
3.1468 | 187.0508 | 21.022 | 124.0983 | 6.3223 | 155.2734 | 93.5254
3.1475 | 186.949 | 20.32 | 124.7663 | 6.3176 | 155.9245 | 93.4745
3.1485 | 187.0971 | 20.631 | 124.5047 | 6.3203 | 155.6876 | 93.5486
3.1492 | 187.0454 | 20.862 | 124.2565 | 6.3172 | 155.4307 | 93.5227
3.15 | 187.0186 | 20.834 | 124.2755 | 6.3147 | 155.4453 | 93.5093
3.151 | 187.0667 | 20.612 | 124.5136 | 6.3144 | 155.6913 | 93.5333
3.1519 | 187.165 | 20.947 | 124.2113 | 6.3157 | 155.4055 | 93.5825
3.1526 | 187.2135 | 20.428 | 124.7465 | 6.3158 | 155.9488 | 93.6068
3.1533 | 187.0616 | 20.626 | 124.4979 | 6.3095 | 155.6748 | 93.5308
3.1543 | 187.1346 | 20.511 | 124.6372 | 6.3098 | 155.8263 | 93.5673
3.155 | 187.1831 | 20.344 | 124.8204 | 6.3099 | 156.0175 | 93.5915
3.1561 | 187.2811 | 20.882 | 124.315 | 6.311 | 155.5285 | 93.6405
3.1568 | 187.2294 | 20.428 | 124.7518 | 6.3079 | 155.9567 | 93.6147
3.1577 | 187.2024 | 20.625 | 124.5458 | 6.3053 | 155.7462 | 93.6012
3.1585 | 187.2007 | 20.365 | 124.8052 | 6.3037 | 156.0053 | 93.6003
3.1592 | 187.1741 | 20.63 | 124.5314 | 6.3014 | 155.727 | 93.587
3.1601 | 187.3473 | 20.409 | 124.8101 | 6.305 | 156.0347 | 93.6737
3.1609 | 187.3957 | 20.477 | 124.7582 | 6.3049 | 155.9908 | 93.6978
3.1619 | 187.3936 | 20.538 | 124.6965 | 6.303 | 155.9288 | 93.6968
3.1626 | 187.2668 | 20.608 | 124.5843 | 6.2975 | 155.7954 | 93.6334
3.1634 | 187.3402 | 20.275 | 124.9417 | 6.2982 | 156.1651 | 93.6701
3.1642 | 187.3885 | 20.368 | 124.8648 | 6.2982 | 156.0963 | 93.6943
3.1651 | 187.4115 | 20.511 | 124.7295 | 6.297 | 155.9648 | 93.7058
3.166 | 187.3846 | 20.432 | 124.7995 | 6.2944 | 156.0303 | 93.6923
3.1667 | 187.383 | 20.479 | 124.752 | 6.2929 | 155.9825 | 93.6915
3.1675 | 187.3814 | 20.773 | 124.4575 | 6.2914 | 155.6877 | 93.6907
3.1684 | 187.4294 | 20.632 | 124.6145 | 6.2911 | 155.8527 | 93.7147
3.1693 | 187.5778 | 20.64 | 124.6559 | 6.294 | 155.9189 | 93.7889
3.1701 | 187.601 | 20.747 | 124.5567 | 6.293 | 155.8235 | 93.8005
3.1709 | 187.5742 | 20.791 | 124.5037 | 6.2906 | 155.7661 | 93.7871
3.1717 | 187.5724 | 20.616 | 124.6781 | 6.289 | 155.9402 | 93.7862
3.1725 | 187.5707 | 20.691 | 124.6026 | 6.2873 | 155.8643 | 93.7853
3.1733 | 187.6441 | 20.424 | 124.894 | 6.2881 | 156.168 | 93.822
3.1743 | 187.5919 | 20.524 | 124.7766 | 6.2846 | 156.042 | 93.796
3.1752 | 187.6902 | 20.613 | 124.7204 | 6.2859 | 156.0021 | 93.8451
3.176 | 187.6634 | 20.74 | 124.5845 | 6.2835 | 155.8617 | 93.8317
3.1768 | 187.6114 | 20.881 | 124.4261 | 6.2801 | 155.6947 | 93.8057
3.1776 | 187.6349 | 20.574 | 124.741 | 6.2794 | 156.0134 | 93.8174
3.1784 | 187.8333 | 20.671 | 124.7101 | 6.284 | 156.0156 | 93.9166
3.1791 | 187.7315 | 20.532 | 124.8152 | 6.2793 | 156.1038 | 93.8658
3.1801 | 187.8046 | 20.427 | 124.9445 | 6.2798 | 156.2453 | 93.9023
3.1809 | 187.8279 | 20.51 | 124.8693 | 6.2789 | 156.174 | 93.914
3.1818 | 187.851 | 20.536 | 124.851 | 6.2779 | 156.1595 | 93.9255
3.1826 | 187.9243 | 20.672 | 124.7394 | 6.2785 | 156.0601 | 93.9621
3.1834 | 187.9225 | 20.53 | 124.8808 | 6.2769 | 156.2013 | 93.9613
3.1844 | 187.9705 | 20.206 | 125.2208 | 6.2765 | 156.5493 | 93.9853
3.1851 | 187.8938 | 20.574 | 124.8273 | 6.2727 | 156.1429 | 93.9469
3.1859 | 187.9421 | 20.232 | 125.1854 | 6.2726 | 156.5091 | 93.9711
3.1867 | 187.9404 | 20.567 | 124.8498 | 6.271 | 156.1732 | 93.9702
3.1877 | 188.0884 | 20.273 | 125.1931 | 6.2737 | 156.5412 | 94.0442
3.1884 | 188.0117 | 20.131 | 125.3096 | 6.2698 | 156.6449 | 94.0059
3.1893 | 188.0599 | 20.045 | 125.4116 | 6.2696 | 156.7549 | 94.0299
3.19 | 188.0583 | 20.001 | 125.4551 | 6.2681 | 156.7981 | 94.0291
3.191 | 187.9811 | 20.037 | 125.3934 | 6.2639 | 156.7236 | 93.9906
3.1918 | 188.0795 | 20.071 | 125.3922 | 6.2654 | 156.7388 | 94.0398
3.1927 | 188.1776 | 20.014 | 125.4819 | 6.2666 | 156.8448 | 94.0888
3.1934 | 188.176 | 20.139 | 125.3563 | 6.2651 | 156.719 | 94.088
3.1942 | 188.1242 | 20.061 | 125.4171 | 6.2619 | 156.7711 | 94.0621
3.195 | 188.1725 | 20.114 | 125.3802 | 6.2619 | 156.7423 | 94.0863
3.1958 | 188.1958 | 20.071 | 125.4309 | 6.2611 | 156.7969 | 94.0979
3.1969 | 188.2186 | 20.176 | 125.3335 | 6.2598 | 156.7033 | 94.1093
3.1976 | 188.217 | 20.26 | 125.249 | 6.2583 | 156.6185 | 94.1085
3.1985 | 188.3151 | 19.999 | 125.5427 | 6.2595 | 156.9285 | 94.1575
3.1992 | 188.2135 | 20.219 | 125.2888 | 6.2551 | 156.6578 | 94.1068
3.2001 | 188.3618 | 20.111 | 125.4463 | 6.258 | 156.8399 | 94.1809
3.2009 | 188.335 | 20.204 | 125.3443 | 6.2556 | 156.7335 | 94.1675
3.2018 | 188.4582 | 19.949 | 125.6404 | 6.2576 | 157.0501 | 94.2291
3.2026 | 188.4564 | 19.814 | 125.7748 | 6.256 | 157.1842 | 94.2282
3.2034 | 188.4546 | 19.872 | 125.7162 | 6.2544 | 157.1253 | 94.2273
3.2043 | 188.5529 | 19.876 | 125.745 | 6.2558 | 157.1704 | 94.2764
3.2051 | 188.5762 | 20.101 | 125.5277 | 6.2549 | 156.9571 | 94.2881
3.2059 | 188.5993 | 20.11 | 125.5264 | 6.2539 | 156.9596 | 94.2996
3.2069 | 188.6723 | 20.133 | 125.5278 | 6.2544 | 156.9732 | 94.3362
3.2076 | 188.7458 | 20.102 | 125.5833 | 6.2553 | 157.0409 | 94.3729
3.2084 | 188.669 | 20.026 | 125.6337 | 6.2513 | 157.0785 | 94.3345
3.2092 | 188.7423 | 19.698 | 125.9861 | 6.252 | 157.4432 | 94.3712
3.2101 | 188.8153 | 20.056 | 125.6524 | 6.2525 | 157.1217 | 94.4077
3.2109 | 188.7385 | 19.706 | 125.9768 | 6.2485 | 157.4332 | 94.3692
3.2117 | 188.8619 | 19.853 | 125.871 | 6.2508 | 157.348 | 94.431
3.2126 | 188.86 | 19.778 | 125.9453 | 6.2491 | 157.422 | 94.43
3.2134 | 188.8833 | 19.602 | 126.1291 | 6.2482 | 157.6096 | 94.4416
3.2143 | 188.9314 | 20.013 | 125.7341 | 6.248 | 157.2227 | 94.4657
3.2152 | 188.9295 | 19.934 | 125.8125 | 6.2463 | 157.3007 | 94.4647
3.216 | 189.0527 | 19.863 | 125.9246 | 6.2484 | 157.4334 | 94.5264
3.2168 | 188.9509 | 19.713 | 126.0406 | 6.2437 | 157.5324 | 94.4754
3.2175 | 188.9993 | 19.817 | 125.9528 | 6.2438 | 157.4527 | 94.4997
3.2183 | 188.9475 | 19.772 | 125.9805 | 6.2406 | 157.4718 | 94.4738
3.2194 | 189.2206 | 19.861 | 125.9825 | 6.2472 | 157.5193 | 94.6103
3.2202 | 189.1688 | 20.228 | 125.5983 | 6.244 | 157.1264 | 94.5844
3.2209 | 189.2173 | 19.771 | 126.0714 | 6.2441 | 157.6076 | 94.6086
3.2218 | 189.2404 | 20.272 | 125.5781 | 6.2431 | 157.1182 | 94.6202
3.2226 | 189.2134 | 19.947 | 126.8941 | 6.2406 | 158.4297 | 94.6067
3.2234 | 189.3118 | 19.639 | 126.2349 | 6.2421 | 157.7869 | 94.6559
3.2243 | 189.41 | 20.02 | 125.8867 | 6.2435 | 157.455 | 94.705
3.225 | 189.2582 | 20.071 | 125.7851 | 6.2374 | 157.3281 | 94.6291
3.226 | 189.3813 | 19.834 | 126.0631 | 6.2393 | 157.6266 | 94.6906
3.2268 | 189.4046 | 19.782 | 126.1229 | 6.2385 | 157.6903 | 94.7023
3.2275 | 189.5281 | 19.604 | 126.342 | 6.2409 | 157.9301 | 94.7641
3.2284 | 189.4259 | 19.268 | 126.644 | 6.236 | 158.2149 | 94.7129
3.2293 | 189.4991 | 19.723 | 126.2134 | 6.2365 | 157.7965 | 94.7495
3.2301 | 189.4973 | 19.905 | 126.0308 | 6.2349 | 157.6137 | 94.7487
3.2308 | 189.4707 | 19.812 | 126.1149 | 6.2327 | 157.6933 | 94.7353
3.2317 | 189.5188 | 19.882 | 126.0609 | 6.2325 | 157.6474 | 94.7594
3.2326 | 189.6419 | 19.494 | 126.49 | 6.2345 | 158.0969 | 94.8209
3.2334 | 189.7152 | 19.754 | 126.2544 | 6.2352 | 157.8736 | 94.8576
3.2342 | 189.6133 | 19.604 | 126.3704 | 6.2306 | 157.9727 | 94.8067
3.235 | 189.6116 | 19.172 | 126.8019 | 6.229 | 158.4038 | 94.8058
3.236 | 189.6846 | 19.71 | 126.2882 | 6.2294 | 157.9023 | 94.8423
3.2368 | 189.6828 | 19.655 | 126.3426 | 6.2278 | 157.9564 | 94.8414
3.2377 | 189.7309 | 19.273 | 126.7406 | 6.2276 | 158.3625 | 94.8655
3.2385 | 189.7292 | 19.373 | 126.6401 | 6.226 | 158.2616 | 94.8646
3.2392 | 189.7524 | 19.512 | 126.5088 | 6.2252 | 158.1342 | 94.8762
3.24 | 189.6506 | 19.613 | 126.3739 | 6.2205 | 157.9823 | 94.8253
3.2409 | 189.6486 | 19.631 | 126.3552 | 6.2188 | 157.9633 | 94.8243
3.2418 | 189.8469 | 19.583 | 126.4693 | 6.2233 | 158.1105 | 94.9235
3.2427 | 189.7199 | 19.463 | 126.547 | 6.2177 | 158.1669 | 94.8599
3.2435 | 189.7932 | 19.425 | 126.6094 | 6.2184 | 158.2416 | 94.8966
3.2443 | 189.7664 | 19.493 | 126.5325 | 6.216 | 158.1602 | 94.8832
3.2451 | 189.7896 | 19.492 | 126.5412 | 6.2152 | 158.1728 | 94.8948
3.246 | 189.8126 | 19.561 | 126.4799 | 6.2141 | 158.1153 | 94.9063
3.2468 | 189.8609 | 19.853 | 126.204 | 6.2141 | 157.8474 | 94.9304
3.2476 | 189.8091 | 19.864 | 126.1757 | 6.211 | 157.8105 | 94.9045
3.2484 | 189.8073 | 19.593 | 126.4461 | 6.2094 | 158.0806 | 94.9036
3.2493 | 189.8054 | 19.44 | 126.5985 | 6.2077 | 158.2327 | 94.9027
3.2501 | 189.8537 | 19.351 | 126.7036 | 6.2076 | 158.3458 | 94.9268
3.2509 | 189.8769 | 19.492 | 126.5703 | 6.2068 | 158.2165 | 94.9385
3.2518 | 189.9249 | 19.269 | 126.8093 | 6.2065 | 158.4634 | 94.9624
3.2527 | 189.8979 | 19.41 | 126.6593 | 6.204 | 158.309 | 94.949
3.2534 | 189.8963 | 19.484 | 126.5848 | 6.2026 | 158.2342 | 94.9482
3.2542 | 189.8195 | 19.334 | 126.7092 | 6.1987 | 158.3457 | 94.9097
3.2552 | 190.0174 | 19.334 | 126.7751 | 6.2028 | 158.4447 | 95.0087
3.2559 | 190.0659 | 19.034 | 127.0913 | 6.2029 | 158.7689 | 95.0329
3.2567 | 189.9391 | 19.1 | 126.983 | 6.1976 | 158.6396 | 94.9696
3.2576 | 189.912 | 19.15 | 126.924 | 6.195 | 158.576 | 94.956
3.2584 | 189.9603 | 18.932 | 127.1581 | 6.195 | 158.8182 | 94.9802
3.2592 | 190.0086 | 18.96 | 127.1462 | 6.1949 | 158.8143 | 95.0043
3.2602 | 190.0065 | 19.28 | 126.8255 | 6.1931 | 158.4933 | 95.0033
3.261 | 190.0298 | 19.049 | 127.0643 | 6.1923 | 158.7359 | 95.0149
3.2618 | 190.1031 | 19.091 | 127.0467 | 6.193 | 158.7305 | 95.0515
3.2625 | 190.0262 | 19.245 | 126.8671 | 6.1891 | 158.5381 | 95.0131
3.2634 | 190.0493 | 19.541 | 126.5788 | 6.1882 | 158.2537 | 95.0247
3.2644 | 190.2474 | 19.012 | 127.1738 | 6.1925 | 158.8817 | 95.1237
3.2651 | 190.2208 | 19.034 | 127.1429 | 6.1903 | 158.8464 | 95.1104
3.266 | 190.1438 | 19.372 | 126.7793 | 6.1863 | 158.4699 | 95.0719
3.2668 | 190.2421 | 18.943 | 127.241 | 6.1878 | 158.948 | 95.121
3.2676 | 190.2153 | 18.761 | 127.4141 | 6.1854 | 159.1166 | 95.1076
3.2684 | 190.1635 | 19.109 | 127.0488 | 6.1824 | 158.7427 | 95.0817
3.2693 | 190.3115 | 19.335 | 126.8722 | 6.1851 | 158.5908 | 95.1558
3.2701 | 190.2597 | 19.214 | 126.9759 | 6.182 | 158.6859 | 95.1299
3.271 | 190.3829 | 19.053 | 127.178 | 6.1841 | 158.9084 | 95.1914
3.2718 | 190.231 | 19.206 | 126.9743 | 6.178 | 158.6795 | 95.1155
3.2726 | 190.2791 | 18.93 | 127.2664 | 6.1778 | 158.9796 | 95.1396
3.2734 | 190.4024 | 18.937 | 127.3005 | 6.1801 | 159.0342 | 95.2012
3.2742 | 190.3506 | 18.857 | 127.3632 | 6.177 | 159.0883 | 95.1753
3.2752 | 190.4486 | 18.815 | 127.4379 | 6.1782 | 159.1793 | 95.2243
3.2759 | 190.3219 | 19.011 | 127.1996 | 6.1729 | 158.9199 | 95.1609
3.2766 | 190.2703 | 19.153 | 127.0404 | 6.17 | 158.7521 | 95.1351
3.2776 | 190.4431 | 18.971 | 127.28 | 6.1734 | 159.0206 | 95.2216
3.2784 | 190.4914 | 18.981 | 127.2861 | 6.1733 | 159.0347 | 95.2457
3.2792 | 190.4896 | 18.83 | 127.4365 | 6.1718 | 159.1848 | 95.2448
3.28 | 190.488 | 18.751 | 127.515 | 6.1704 | 159.263 | 95.244
3.2809 | 190.4109 | 19.205 | 127.0353 | 6.1662 | 158.7704 | 95.2054
3.2817 | 190.5342 | 19.132 | 127.1494 | 6.1685 | 158.9051 | 95.2671
3.2824 | 190.5326 | 19.362 | 126.9189 | 6.1671 | 158.6743 | 95.2663
3.2835 | 190.6052 | 19.012 | 127.2931 | 6.1672 | 159.0606 | 95.3026
3.2843 | 190.6535 | 19.146 | 127.1752 | 6.1672 | 158.9507 | 95.3267
3.2851 | 190.7019 | 19.141 | 127.1963 | 6.1673 | 158.9799 | 95.3509
3.2858 | 190.6 | 19.105 | 127.1983 | 6.1627 | 158.965 | 95.3
3.2868 | 190.748 | 19.101 | 127.2517 | 6.1655 | 159.043 | 95.374
3.2877 | 190.7711 | 19.273 | 127.0874 | 6.1645 | 158.8826 | 95.3856
3.2884 | 190.6194 | 19.274 | 127.0358 | 6.1586 | 158.8057 | 95.3097
3.2893 | 190.7175 | 19.274 | 127.0685 | 6.1599 | 158.8548 | 95.3588
3.2901 | 190.7158 | 19.303 | 127.0389 | 6.1584 | 158.8249 | 95.3579
3.2909 | 190.7889 | 18.76 | 127.6063 | 6.1589 | 159.4044 | 95.3944
3.2918 | 190.7619 | 18.906 | 127.4513 | 6.1565 | 159.245 | 95.381
3.2926 | 190.8352 | 18.927 | 127.4547 | 6.1572 | 159.2606 | 95.4176
3.2934 | 190.8584 | 18.837 | 127.5525 | 6.1564 | 159.3622 | 95.4292
3.2942 | 190.7566 | 18.998 | 127.3575 | 6.1519 | 159.1503 | 95.3783
3.2951 | 190.8296 | 18.873 | 127.5069 | 6.1523 | 159.3118 | 95.4148
3.296 | 190.9777 | 18.928 | 127.5012 | 6.1552 | 159.3308 | 95.4888
3.2968 | 190.9759 | 18.836 | 127.5926 | 6.1536 | 159.422 | 95.488
3.2976 | 190.9241 | 18.834 | 127.5774 | 6.1506 | 159.3981 | 95.4621
3.2985 | 190.9472 | 18.905 | 127.5141 | 6.1497 | 159.3386 | 95.4736
3.2992 | 190.9706 | 18.988 | 127.4389 | 6.149 | 159.2673 | 95.4853
3.3001 | 190.9436 | 18.974 | 127.4439 | 6.1466 | 159.2678 | 95.4718
3.3009 | 191.0417 | 18.952 | 127.4986 | 6.1479 | 159.3389 | 95.5209
3.3017 | 191.14 | 18.832 | 127.6513 | 6.1494 | 159.508 | 95.57
3.3025 | 190.9883 | 19.041 | 127.3918 | 6.1435 | 159.2232 | 95.4942
3.3034 | 190.9862 | 18.853 | 127.5791 | 6.1416 | 159.4101 | 95.4931
3.3042 | 191.0345 | 19.07 | 127.3782 | 6.1416 | 159.2172 | 95.5172
3.3052 | 191.2575 | 19.042 | 127.4805 | 6.1466 | 159.3567 | 95.6287
3.306 | 191.1056 | 18.968 | 127.5039 | 6.1405 | 159.3548 | 95.5528
3.3068 | 191.2039 | 18.937 | 127.5676 | 6.142 | 159.435 | 95.602
3.3076 | 191.1519 | 18.765 | 127.7223 | 6.1388 | 159.581 | 95.576
3.3084 | 191.1753 | 19.084 | 127.4111 | 6.1382 | 159.2737 | 95.5877
3.3093 | 191.2983 | 18.606 | 127.9301 | 6.1402 | 159.8131 | 95.6491
3.3101 | 191.1965 | 18.906 | 127.5962 | 6.1356 | 159.4622 | 95.5982
3.3109 | 191.3698 | 18.818 | 127.7419 | 6.1394 | 159.6369 | 95.6849
3.3118 | 191.2178 | 18.745 | 127.7643 | 6.1332 | 159.6339 | 95.6089
3.3126 | 191.291 | 18.61 | 127.9237 | 6.1339 | 159.8055 | 95.6455
3.3134 | 191.3643 | 18.848 | 127.7101 | 6.1346 | 159.6041 | 95.6821
3.3143 | 191.3121 | 18.969 | 127.5717 | 6.1313 | 159.4571 | 95.6561
3.3151 | 191.3854 | 18.769 | 127.7961 | 6.132 | 159.6937 | 95.6927
3.3159 | 191.3836 | 18.789 | 127.7755 | 6.1305 | 159.6728 | 95.6918
3.3168 | 191.4567 | 19.141 | 127.4479 | 6.1311 | 159.3573 | 95.7283
3.3176 | 191.3797 | 18.746 | 127.8172 | 6.1272 | 159.7139 | 95.6899
3.3184 | 191.528 | 19.126 | 127.4867 | 6.1302 | 159.408 | 95.764
3.3193 | 191.501 | 18.833 | 127.7707 | 6.1277 | 159.6875 | 95.7505
3.3201 | 191.4742 | 18.873 | 127.7217 | 6.1255 | 159.6341 | 95.7371
3.3209 | 191.4725 | 19.058 | 127.5362 | 6.1239 | 159.4482 | 95.7362
3.3217 | 191.5207 | 18.638 | 127.9722 | 6.1239 | 159.8924 | 95.7604
3.3226 | 191.5938 | 18.843 | 127.7916 | 6.1245 | 159.7239 | 95.7969
3.3234 | 191.5668 | 18.778 | 127.8476 | 6.1221 | 159.7754 | 95.7834
3.3242 | 191.54 | 18.94 | 127.6767 | 6.1198 | 159.6 | 95.77
3.3251 | 191.6131 | 19.203 | 127.438 | 6.1204 | 159.3736 | 95.8066
3.326 | 191.6362 | 19.055 | 127.5937 | 6.1195 | 159.5331 | 95.8181
3.3267 | 191.6596 | 18.737 | 127.9195 | 6.1189 | 159.8628 | 95.8298
3.3276 | 191.7826 | 19.052 | 127.6455 | 6.121 | 159.6093 | 95.8913
3.3284 | 191.6808 | 19.138 | 127.5256 | 6.1164 | 159.4724 | 95.8404
3.3293 | 191.7289 | 18.913 | 127.7666 | 6.1163 | 159.7215 | 95.8645
3.3301 | 191.852 | 18.972 | 127.7487 | 6.1184 | 159.724 | 95.926
3.3309 | 191.8252 | 18.675 | 128.0367 | 6.1161 | 160.0076 | 95.9126
3.3317 | 191.7234 | 19.135 | 127.5428 | 6.1116 | 159.4967 | 95.8617
3.3327 | 191.8713 | 18.786 | 127.9411 | 6.1143 | 159.9197 | 95.9357
3.3335 | 191.9445 | 18.574 | 128.1775 | 6.115 | 160.1683 | 95.9723
3.3342 | 191.8679 | 18.76 | 127.966 | 6.1114 | 159.944 | 95.934
3.3351 | 191.916 | 18.954 | 127.788 | 6.1112 | 159.774 | 95.958
3.3359 | 192.0142 | 18.859 | 127.9157 | 6.1127 | 159.9181 | 96.0071
3.3369 | 192.2119 | 18.623 | 128.2176 | 6.1168 | 160.253 | 96.106
3.3376 | 192.1103 | 18.577 | 128.2298 | 6.1124 | 160.2482 | 96.0552
3.3384 | 192.1585 | 18.876 | 127.9468 | 6.1124 | 159.9733 | 96.0793
3.3393 | 192.2066 | 18.654 | 128.1849 | 6.1122 | 160.2193 | 96.1033
3.3401 | 192.1298 | 19.078 | 127.7353 | 6.1085 | 159.7569 | 96.0649
3.3409 | 192.178 | 18.951 | 127.8783 | 6.1085 | 159.908 | 96.089
3.3418 | 192.2509 | 18.765 | 128.0886 | 6.1089 | 160.1304 | 96.1254
3.3427 | 192.3739 | 18.633 | 128.2616 | 6.111 | 160.324 | 96.187
3.3434 | 192.2473 | 18.75 | 128.1024 | 6.1059 | 160.1437 | 96.1237
3.3442 | 192.2955 | 18.563 | 128.3055 | 6.1059 | 160.3548 | 96.1478
3.3451 | 192.3936 | 18.537 | 128.3642 | 6.1072 | 160.4298 | 96.1968
3.346 | 192.3916 | 18.391 | 128.5095 | 6.1056 | 160.5748 | 96.1958
3.3467 | 192.5148 | 18.159 | 128.7826 | 6.1078 | 160.8684 | 96.2574
3.3476 | 192.4629 | 18.438 | 128.4863 | 6.1047 | 160.5634 | 96.2314
3.3484 | 192.5361 | 18.624 | 128.3247 | 6.1054 | 160.414 | 96.268
3.3491 | 192.4595 | 18.362 | 128.5612 | 6.1018 | 160.6377 | 96.2297
3.3501 | 192.5074 | 18.173 | 128.7661 | 6.1015 | 160.8507 | 96.2537
3.351 | 192.5804 | 18.497 | 128.4665 | 6.1021 | 160.5632 | 96.2902
3.3518 | 192.5286 | 18.384 | 128.5622 | 6.0991 | 160.6503 | 96.2643
3.3526 | 192.6018 | 18.385 | 128.5856 | 6.0998 | 160.6859 | 96.3009
3.3533 | 192.6252 | 18.425 | 128.5534 | 6.0992 | 160.6576 | 96.3126
3.3542 | 192.7231 | 18.681 | 128.33 | 6.1004 | 160.4505 | 96.3615
3.3551 | 192.6961 | 18.712 | 128.29 | 6.098 | 160.4061 | 96.3481
3.356 | 192.7192 | 18.577 | 128.4327 | 6.0971 | 160.5526 | 96.3596
3.3568 | 192.7424 | 18.376 | 128.6415 | 6.0963 | 160.7652 | 96.3712
3.3576 | 192.6656 | 18.612 | 128.3799 | 6.0926 | 160.4908 | 96.3328
3.3584 | 192.7388 | 18.345 | 128.6713 | 6.0933 | 160.7944 | 96.3694
3.3593 | 192.8616 | 18.532 | 128.5252 | 6.0953 | 160.6688 | 96.4308
3.3601 | 192.7849 | 18.194 | 128.8376 | 6.0916 | 160.9684 | 96.3924
3.361 | 192.7829 | 18.397 | 128.634 | 6.0899 | 160.7645 | 96.3915
3.3618 | 192.8309 | 18.26 | 128.787 | 6.0898 | 160.9255 | 96.4155
3.3626 | 192.9041 | 18.547 | 128.5244 | 6.0905 | 160.6751 | 96.4521
3.3634 | 192.8525 | 18.458 | 128.5962 | 6.0876 | 160.7383 | 96.4263
3.3644 | 192.9502 | 18.558 | 128.5287 | 6.0887 | 160.6871 | 96.4751
3.3651 | 192.9486 | 18.534 | 128.5522 | 6.0874 | 160.7103 | 96.4743
3.3658 | 192.922 | 18.574 | 128.5033 | 6.0852 | 160.657 | 96.461
3.3667 | 192.945 | 18.216 | 128.869 | 6.0844 | 161.0265 | 96.4725
3.3676 | 192.993 | 18.231 | 128.87 | 6.0842 | 161.0355 | 96.4965
3.3685 | 193.0661 | 18.596 | 128.5294 | 6.0848 | 160.707 | 96.533
3.3693 | 193.0143 | 18.631 | 128.4771 | 6.0818 | 160.6461 | 96.5071
3.3701 | 193.0873 | 18.561 | 128.5714 | 6.0824 | 160.7527 | 96.5437
3.3709 | 193.1605 | 18.266 | 128.8908 | 6.0832 | 161.0842 | 96.5802
3.3717 | 193.1087 | 18.072 | 129.0676 | 6.0802 | 161.2524 | 96.5544
3.3725 | 193.1319 | 18.369 | 128.7783 | 6.0794 | 160.967 | 96.566
3.3735 | 193.2048 | 18.694 | 128.4776 | 6.0799 | 160.6784 | 96.6024
3.3743 | 193.2779 | 18.074 | 129.122 | 6.0806 | 161.335 | 96.639
3.3751 | 193.1762 | 18.479 | 128.6831 | 6.0762 | 160.8791 | 96.5881
3.3759 | 193.1742 | 18.528 | 128.6334 | 6.0745 | 160.8291 | 96.5871
3.3767 | 193.2224 | 18.484 | 128.6935 | 6.0745 | 160.8972 | 96.6112
3.3776 | 193.2954 | 18.783 | 128.4188 | 6.0751 | 160.6347 | 96.6477
3.3785 | 193.3435 | 18.619 | 128.5988 | 6.075 | 160.8227 | 96.6717
3.3793 | 193.3417 | 18.372 | 128.8452 | 6.0735 | 161.0688 | 96.6708
3.3801 | 193.3649 | 18.404 | 128.821 | 6.0727 | 161.0484 | 96.6824
3.3809 | 193.2631 | 18.483 | 128.708 | 6.0683 | 160.9185 | 96.6315
3.3818 | 193.4609 | 18.537 | 128.72 | 6.0725 | 160.9634 | 96.7304
3.3826 | 193.5091 | 18.414 | 128.859 | 6.0724 | 161.1105 | 96.7545
3.3834 | 193.4323 | 18.326 | 128.9214 | 6.0687 | 161.1602 | 96.7162
3.3842 | 193.4055 | 18.596 | 128.6425 | 6.0665 | 160.8768 | 96.7028
3.3851 | 193.4535 | 18.527 | 128.7275 | 6.0664 | 160.9698 | 96.7268
3.3859 | 193.5267 | 18.247 | 129.0319 | 6.0671 | 161.2864 | 96.7634
3.3867 | 193.4998 | 18.465 | 128.8049 | 6.0647 | 161.0549 | 96.7499
3.3876 | 193.5728 | 18.539 | 128.7553 | 6.0653 | 161.0174 | 96.7864
3.3884 | 193.6709 | 18.355 | 128.972 | 6.0668 | 161.2505 | 96.8355
3.3892 | 193.5692 | 18.167 | 129.1261 | 6.0624 | 161.3876 | 96.7846
3.3901 | 193.5922 | 18.023 | 129.2777 | 6.0615 | 161.5431 | 96.7961
3.391 | 193.6902 | 18.263 | 129.0704 | 6.0628 | 161.3521 | 96.8451
3.3917 | 193.6386 | 18.457 | 128.8592 | 6.06 | 161.1323 | 96.8193
3.3926 | 193.6614 | 18.24 | 129.0838 | 6.059 | 161.3607 | 96.8307
3.3934 | 193.6596 | 18.212 | 129.1112 | 6.0575 | 161.3878 | 96.8298
3.3943 | 193.6827 | 18.376 | 128.9549 | 6.0566 | 161.2353 | 96.8413
3.395 | 193.5561 | 18.227 | 129.0617 | 6.0516 | 161.321 | 96.778
3.396 | 193.7539 | 18.439 | 128.9156 | 6.0558 | 161.2079 | 96.8769
3.3968 | 193.777 | 18.227 | 129.1353 | 6.055 | 161.4315 | 96.8885
3.3976 | 193.6253 | 18.479 | 128.8328 | 6.0491 | 161.1037 | 96.8127
3.3984 | 193.7235 | 18.173 | 129.1715 | 6.0506 | 161.4587 | 96.8617
3.3992 | 193.6466 | 18.042 | 129.2769 | 6.0468 | 161.5513 | 96.8233
3.4001 | 193.8445 | 18.545 | 128.8398 | 6.0511 | 161.1472 | 96.9222
3.401 | 193.7176 | 17.864 | 129.4785 | 6.0458 | 161.7648 | 96.8588
3.4018 | 193.7658 | 17.944 | 129.4146 | 6.0458 | 161.7089 | 96.8829
3.4026 | 193.639 | 18.233 | 129.0833 | 6.0406 | 161.3565 | 96.8195
3.4034 | 193.6622 | 18.022 | 129.3021 | 6.0399 | 161.5791 | 96.8311
3.4042 | 193.6354 | 18.56 | 128.7551 | 6.0377 | 161.0277 | 96.8177
3.4051 | 193.7582 | 18.071 | 129.2851 | 6.0396 | 161.5781 | 96.8791
3.406 | 193.8062 | 18.096 | 129.2761 | 6.0395 | 161.5771 | 96.9031
3.4068 | 193.7045 | 18.456 | 128.8822 | 6.0351 | 161.1662 | 96.8522
3.4076 | 193.7776 | 18.501 | 128.8615 | 6.0358 | 161.1578 | 96.8888
3.4084 | 193.7758 | 18.014 | 129.3479 | 6.0344 | 161.6439 | 96.8879
3.4093 | 193.8237 | 18.083 | 129.2949 | 6.0341 | 161.5988 | 96.9118
3.4101 | 193.7969 | 18.171 | 129.198 | 6.0319 | 161.4975 | 96.8985
3.411 | 193.8199 | 18.206 | 129.1706 | 6.031 | 161.474 | 96.91
3.4116 | 193.7435 | 17.692 | 129.6592 | 6.0276 | 161.9497 | 96.8717
3.4126 | 193.7664 | 18.079 | 129.2798 | 6.0266 | 161.5742 | 96.8832
3.4134 | 193.8645 | 17.609 | 129.7825 | 6.0281 | 162.0932 | 96.9322
3.4143 | 193.8875 | 17.812 | 129.5872 | 6.0272 | 161.9017 | 96.9437
3.4151 | 193.8606 | 17.771 | 129.6192 | 6.0249 | 161.9293 | 96.9303
3.4159 | 193.9087 | 17.872 | 129.5342 | 6.0249 | 161.8524 | 96.9544
3.4167 | 193.8819 | 18.158 | 129.2393 | 6.0227 | 161.553 | 96.941
3.4175 | 193.9051 | 17.839 | 129.566 | 6.022 | 161.8836 | 96.9526
3.4185 | 193.928 | 17.725 | 129.6877 | 6.021 | 162.009 | 96.964
3.4193 | 193.9262 | 18.016 | 129.3961 | 6.0195 | 161.7171 | 96.9631
3.4201 | 193.9993 | 17.863 | 129.5734 | 6.0203 | 161.9066 | 96.9996
3.4209 | 193.8226 | 17.889 | 129.4885 | 6.0137 | 161.7923 | 96.9113
3.4217 | 193.9206 | 18.07 | 129.3402 | 6.015 | 161.6603 | 96.9603
3.4226 | 194.0935 | 17.992 | 129.4758 | 6.0186 | 161.8247 | 97.0467
3.4235 | 194.0664 | 17.994 | 129.4648 | 6.0161 | 161.8092 | 97.0332
3.4243 | 194.0398 | 18.166 | 129.2839 | 6.0141 | 161.6239 | 97.0199
3.4251 | 194.1627 | 18.131 | 129.3599 | 6.0161 | 161.7203 | 97.0813
3.4259 | 194.1859 | 17.881 | 129.6176 | 6.0154 | 161.9819 | 97.0929
3.4267 | 194.0593 | 17.926 | 129.5304 | 6.0104 | 161.8737 | 97.0297
3.4276 | 194.232 | 18.225 | 129.289 | 6.0138 | 161.661 | 97.116
3.4284 | 194.2552 | 17.604 | 129.9177 | 6.0131 | 162.2936 | 97.1276
3.4293 | 194.2532 | 17.806 | 129.7151 | 6.0115 | 162.0906 | 97.1266
3.4301 | 194.2265 | 17.927 | 129.5852 | 6.0093 | 161.9562 | 97.1132
3.4309 | 194.2247 | 17.929 | 129.5826 | 6.0079 | 161.9533 | 97.1123
3.4318 | 194.4223 | 17.814 | 129.7634 | 6.012 | 162.1672 | 97.2112
3.4326 | 194.2707 | 17.811 | 129.7159 | 6.0062 | 162.0943 | 97.1353
3.4334 | 194.3938 | 17.945 | 129.6229 | 6.0083 | 162.0219 | 97.1969
3.4342 | 194.4169 | 17.751 | 129.8246 | 6.0076 | 162.2275 | 97.2085
3.4352 | 194.3399 | 17.636 | 129.914 | 6.0037 | 162.3039 | 97.1699
3.4359 | 194.3882 | 17.847 | 129.7191 | 6.0039 | 162.1171 | 97.1941
3.4368 | 194.5111 | 17.687 | 129.92 | 6.0059 | 162.3385 | 97.2555
3.4376 | 194.4593 | 17.659 | 129.9308 | 6.003 | 162.3407 | 97.2297
3.4384 | 194.3576 | 18.087 | 129.4689 | 5.9987 | 161.8618 | 97.1788
3.4393 | 194.4304 | 17.827 | 129.7531 | 5.9991 | 162.1582 | 97.2152
3.44 | 194.4787 | 17.725 | 129.8712 | 5.9993 | 162.2844 | 97.2394
3.441 | 194.5515 | 17.704 | 129.9165 | 5.9997 | 162.3418 | 97.2758
3.4418 | 194.5745 | 17.774 | 129.8542 | 5.9989 | 162.2833 | 97.2873
3.4426 | 194.6728 | 17.789 | 129.8719 | 6.0005 | 162.3174 | 97.3364
3.4433 | 194.4963 | 17.508 | 130.0941 | 5.9941 | 162.5101 | 97.2481
3.4442 | 194.5441 | 17.582 | 130.036 | 5.9938 | 162.4601 | 97.2721
3.445 | 194.6422 | 17.426 | 130.2247 | 5.9953 | 162.6651 | 97.3211
3.446 | 194.7899 | 17.691 | 130.009 | 5.9979 | 162.474 | 97.395
3.4468 | 194.738 | 17.617 | 130.0657 | 5.9949 | 162.522 | 97.369
3.4476 | 194.6864 | 17.567 | 130.0985 | 5.9922 | 162.5462 | 97.3432
3.4484 | 194.7096 | 17.509 | 130.1642 | 5.9914 | 162.6158 | 97.3548
3.4492 | 194.7575 | 17.51 | 130.1792 | 5.9913 | 162.6388 | 97.3788
3.4501 | 194.8055 | 17.496 | 130.2092 | 5.9912 | 162.6768 | 97.4028
3.4509 | 194.9036 | 17.448 | 130.2899 | 5.9927 | 162.7738 | 97.4518
3.4519 | 194.8515 | 17.569 | 130.1515 | 5.9895 | 162.6267 | 97.4257
3.4526 | 194.7749 | 17.579 | 130.116 | 5.986 | 162.5785 | 97.3875
3.4534 | 194.848 | 17.413 | 130.3063 | 5.9868 | 162.781 | 97.424
3.4543 | 194.9957 | 17.507 | 130.2616 | 5.9894 | 162.7609 | 97.4979
3.4552 | 194.8939 | 17.366 | 130.3686 | 5.985 | 162.8509 | 97.4469
3.4559 | 194.8673 | 17.822 | 129.9038 | 5.9829 | 162.3816 | 97.4336
3.4568 | 194.9402 | 17.799 | 129.9511 | 5.9835 | 162.4411 | 97.4701
3.4576 | 195.0383 | 17.732 | 130.0508 | 5.985 | 162.5571 | 97.5191
3.4584 | 194.9865 | 17.712 | 130.0535 | 5.9821 | 162.5513 | 97.4933
3.4593 | 195.1094 | 17.778 | 130.0285 | 5.9841 | 162.5467 | 97.5547
3.4601 | 195.0576 | 17.587 | 130.2022 | 5.9813 | 162.7118 | 97.5288
3.461 | 195.0056 | 17.663 | 130.1089 | 5.9781 | 162.6098 | 97.5028
3.4617 | 195.0788 | 17.294 | 130.5023 | 5.979 | 163.0154 | 97.5394
3.4626 | 195.1517 | 17.925 | 129.8956 | 5.9796 | 162.4209 | 97.5759
3.4633 | 195.0752 | 17.969 | 129.8261 | 5.9761 | 162.3386 | 97.5376
3.4643 | 195.1979 | 17.075 | 130.761 | 5.9781 | 163.2939 | 97.5989
3.4651 | 195.221 | 17.558 | 130.2857 | 5.9773 | 162.8225 | 97.6105
3.4659 | 195.244 | 17.433 | 130.4183 | 5.9765 | 162.959 | 97.622
3.4667 | 195.1424 | 17.185 | 130.6325 | 5.9722 | 163.1562 | 97.5712
3.4675 | 195.2154 | 17.549 | 130.2928 | 5.9729 | 162.8287 | 97.6077
3.4686 | 195.3629 | 17.57 | 130.321 | 5.9754 | 162.8815 | 97.6815
3.4692 | 195.2866 | 17.513 | 130.3525 | 5.9721 | 162.9003 | 97.6433
3.4701 | 195.2846 | 17.274 | 130.5909 | 5.9705 | 163.1383 | 97.6423
3.4709 | 195.4076 | 17.541 | 130.3649 | 5.9727 | 162.9328 | 97.7038
3.4718 | 195.3805 | 17.291 | 130.6058 | 5.9703 | 163.1692 | 97.6902
3.4726 | 195.4036 | 17.484 | 130.4205 | 5.9696 | 162.9878 | 97.7018
3.4734 | 195.4518 | 17.565 | 130.3556 | 5.9696 | 162.9309 | 97.7259
3.4743 | 195.4747 | 17.372 | 130.5562 | 5.9688 | 163.1354 | 97.7374
3.4751 | 195.398 | 17.562 | 130.3407 | 5.9652 | 162.907 | 97.699
3.4759 | 195.4212 | 17.522 | 130.3884 | 5.9645 | 162.9586 | 97.7106
3.4767 | 195.5692 | 17.822 | 130.1377 | 5.9674 | 162.7326 | 97.7846
3.4777 | 195.6417 | 17.576 | 130.4079 | 5.9677 | 163.0149 | 97.8209
3.4785 | 195.615 | 17.218 | 130.757 | 5.9656 | 163.3595 | 97.8075
3.4792 | 195.6133 | 17.407 | 130.5674 | 5.9643 | 163.1697 | 97.8067
3.4801 | 195.6363 | 17.528 | 130.4541 | 5.9635 | 163.0601 | 97.8181
3.4809 | 195.6594 | 17.487 | 130.5028 | 5.9628 | 163.1127 | 97.8297
3.4818 | 195.7823 | 17.734 | 130.2968 | 5.9648 | 162.9271 | 97.8911
3.4826 | 195.8302 | 17.481 | 130.5657 | 5.9647 | 163.2041 | 97.9151
3.4834 | 195.8284 | 17.671 | 130.3751 | 5.9633 | 163.0132 | 97.9142
3.4842 | 195.8016 | 17.44 | 130.5972 | 5.9611 | 163.2308 | 97.9008
3.4851 | 195.8246 | 17.297 | 130.7479 | 5.9603 | 163.3853 | 97.9123
3.486 | 195.9474 | 17.468 | 130.6178 | 5.9623 | 163.2757 | 97.9737
3.4868 | 195.8957 | 17.662 | 130.4066 | 5.9595 | 163.0558 | 97.9478
3.4876 | 195.9438 | 17.617 | 130.4676 | 5.9595 | 163.1249 | 97.9719
3.4884 | 195.9919 | 17.379 | 130.7216 | 5.9595 | 163.3869 | 97.9959
3.4892 | 195.9649 | 17.38 | 130.7116 | 5.9573 | 163.3725 | 97.9825
3.49 | 196.038 | 17.315 | 130.801 | 5.958 | 163.474 | 98.019
3.4911 | 196.1605 | 17.489 | 130.6678 | 5.9598 | 163.3613 | 98.0803
3.4918 | 196.2587 | 17.506 | 130.6836 | 5.9613 | 163.3933 | 98.1293
3.4926 | 196.1071 | 17.308 | 130.831 | 5.9556 | 163.5156 | 98.0536
3.4934 | 196.1053 | 17.445 | 130.6934 | 5.9542 | 163.3776 | 98.0526
3.4942 | 196.1782 | 17.372 | 130.7907 | 5.9548 | 163.4871 | 98.0891
3.495 | 196.2013 | 17.374 | 130.7964 | 5.9541 | 163.4967 | 98.1007
3.4959 | 196.2243 | 17.234 | 130.9441 | 5.9533 | 163.6481 | 98.1121
3.4968 | 196.2972 | 17.261 | 130.9414 | 5.9539 | 163.6576 | 98.1486
3.4976 | 196.2704 | 17.238 | 130.9555 | 5.9518 | 163.6672 | 98.1352
3.4984 | 196.2935 | 17.067 | 131.1342 | 5.9511 | 163.8498 | 98.1468
3.4992 | 196.2668 | 17.228 | 130.9643 | 5.9489 | 163.6754 | 98.1334
3.5001 | 196.3644 | 17.269 | 130.9558 | 5.9501 | 163.6832 | 98.1822
3.5009 | 196.3377 | 17.507 | 130.7089 | 5.948 | 163.4318 | 98.1688
3.5017 | 196.4357 | 17.285 | 130.9636 | 5.9495 | 163.7028 | 98.2178
3.5026 | 196.4836 | 17.492 | 130.7725 | 5.9493 | 163.5198 | 98.2418
3.5034 | 196.4818 | 17.438 | 130.8259 | 5.9479 | 163.5729 | 98.2409
3.5042 | 196.5049 | 17.066 | 131.2056 | 5.9472 | 163.9565 | 98.2525
3.5051 | 196.5029 | 17.07 | 131.201 | 5.9457 | 163.9515 | 98.2515
3.5059 | 196.5508 | 17.007 | 131.2799 | 5.9456 | 164.0384 | 98.2754
3.5067 | 196.4741 | 17.244 | 131.0174 | 5.9421 | 163.7631 | 98.2371
3.5075 | 196.4973 | 17.124 | 131.1451 | 5.9414 | 163.8946 | 98.2486
3.5084 | 196.5951 | 17.306 | 130.9957 | 5.9427 | 163.7616 | 98.2976
3.5093 | 196.7429 | 17.337 | 131.014 | 5.9454 | 163.8044 | 98.3714
3.5101 | 196.6662 | 17.196 | 131.1294 | 5.9419 | 163.9071 | 98.3331
3.5109 | 196.6392 | 17.306 | 131.0104 | 5.9396 | 163.7836 | 98.3196
3.5118 | 196.7121 | 17.009 | 131.3317 | 5.9402 | 164.1171 | 98.3561
3.5125 | 196.5357 | 16.935 | 131.3469 | 5.934 | 164.1029 | 98.2679
3.5135 | 196.6584 | 17.106 | 131.2168 | 5.9359 | 163.9932 | 98.3292
3.5144 | 196.6314 | 16.997 | 131.3168 | 5.9336 | 164.0887 | 98.3157
3.515 | 196.5301 | 16.864 | 131.416 | 5.9297 | 164.1711 | 98.2651
3.5159 | 196.6028 | 17.114 | 131.1903 | 5.9301 | 163.9574 | 98.3014
3.5167 | 196.5261 | 17.184 | 131.0947 | 5.9266 | 163.8491 | 98.2631
3.5177 | 196.7486 | 17.016 | 131.3369 | 5.9313 | 164.1283 | 98.3743
3.5184 | 196.6471 | 16.945 | 131.374 | 5.9272 | 164.1485 | 98.3235
3.5193 | 196.67 | 17.118 | 131.2087 | 5.9264 | 163.987 | 98.335
3.5201 | 196.6433 | 16.924 | 131.3938 | 5.9243 | 164.1676 | 98.3216
3.5208 | 196.5917 | 16.904 | 131.3966 | 5.9216 | 164.1618 | 98.2958
3.5217 | 196.6147 | 16.899 | 131.4092 | 5.9208 | 164.1783 | 98.3073
3.5226 | 196.7373 | 17.212 | 131.1371 | 5.9227 | 163.9266 | 98.3686
3.5234 | 196.7853 | 17.233 | 131.1321 | 5.9227 | 163.9297 | 98.3927
3.5242 | 196.6588 | 16.981 | 131.3419 | 5.9178 | 164.1184 | 98.3294
3.5251 | 196.7566 | 17.048 | 131.3075 | 5.9191 | 164.1003 | 98.3783
3.526 | 196.7795 | 16.931 | 131.4322 | 5.9183 | 164.2288 | 98.3898
3.5268 | 196.7777 | 17.086 | 131.2766 | 5.9169 | 164.0729 | 98.3889
3.5276 | 196.7509 | 17.11 | 131.2436 | 5.9148 | 164.0355 | 98.3755
3.5284 | 196.724 | 17.093 | 131.2517 | 5.9126 | 164.039 | 98.362
3.5292 | 196.822 | 16.792 | 131.5853 | 5.914 | 164.389 | 98.411
3.5301 | 196.6453 | 17.107 | 131.2114 | 5.9076 | 163.9857 | 98.3227
3.5308 | 196.7435 | 17.08 | 131.2712 | 5.9091 | 164.0617 | 98.3717
3.5318 | 196.8661 | 17.019 | 131.373 | 5.911 | 164.184 | 98.433
3.5326 | 196.7643 | 17.2 | 131.1581 | 5.9067 | 163.9521 | 98.3821
3.5335 | 196.8122 | 16.936 | 131.4381 | 5.9066 | 164.2401 | 98.4061
3.5343 | 196.8852 | 16.992 | 131.4064 | 5.9073 | 164.2206 | 98.4426
3.535 | 196.9085 | 16.823 | 131.5832 | 5.9068 | 164.4012 | 98.4542
3.5359 | 196.9314 | 17.032 | 131.3818 | 5.906 | 164.2037 | 98.4657
3.5368 | 196.9045 | 17.041 | 131.3638 | 5.9037 | 164.1812 | 98.4522
3.5376 | 196.9276 | 17.02 | 131.3925 | 5.9031 | 164.2138 | 98.4638
3.5384 | 196.826 | 17.139 | 131.2397 | 5.8989 | 164.044 | 98.413
3.5392 | 196.8988 | 16.761 | 131.6419 | 5.8995 | 164.4584 | 98.4494
3.54 | 196.9968 | 16.688 | 131.7476 | 5.9009 | 164.5804 | 98.4984
3.541 | 197.1443 | 16.594 | 131.8908 | 5.9035 | 164.7482 | 98.5722
3.5417 | 196.993 | 16.837 | 131.5973 | 5.898 | 164.4295 | 98.4965
3.5427 | 197.0407 | 16.497 | 131.9532 | 5.8978 | 164.7934 | 98.5204
3.5434 | 197.064 | 16.693 | 131.765 | 5.8972 | 164.609 | 98.532
3.5442 | 197.0123 | 17.023 | 131.4178 | 5.8944 | 164.2531 | 98.5061
3.5452 | 197.1596 | 16.616 | 131.8739 | 5.8969 | 164.7338 | 98.5798
3.546 | 197.1827 | 16.725 | 131.7726 | 5.8962 | 164.6364 | 98.5914
3.5467 | 197.1062 | 16.368 | 132.1041 | 5.8929 | 164.9551 | 98.5531
3.5476 | 197.0793 | 16.672 | 131.7911 | 5.8907 | 164.6376 | 98.5396
3.5484 | 197.1024 | 16.623 | 131.8478 | 5.89 | 164.6982 | 98.5512
3.5493 | 197.2501 | 17.004 | 131.516 | 5.8927 | 164.391 | 98.625
3.5501 | 197.0735 | 16.927 | 131.5342 | 5.8863 | 164.3797 | 98.5367
3.5509 | 197.0718 | 17.076 | 131.3846 | 5.885 | 164.2299 | 98.5359
3.5517 | 197.2444 | 17.217 | 131.3011 | 5.8885 | 164.1752 | 98.6222
3.5525 | 197.1679 | 16.77 | 131.7226 | 5.8851 | 164.584 | 98.584
3.5534 | 197.1658 | 16.96 | 131.5319 | 5.8835 | 164.3929 | 98.5829
3.5543 | 197.3134 | 16.71 | 131.8311 | 5.8862 | 164.7167 | 98.6567
3.5551 | 197.3116 | 17.147 | 131.3935 | 5.8848 | 164.2788 | 98.6558
3.5559 | 197.2348 | 17.14 | 131.3749 | 5.8812 | 164.2474 | 98.6174
3.5568 | 197.3076 | 16.677 | 131.8622 | 5.8818 | 164.7468 | 98.6538
3.5576 | 197.3806 | 17.061 | 131.5025 | 5.8825 | 164.3993 | 98.6903
3.5583 | 197.3789 | 17.012 | 131.551 | 5.8813 | 164.4475 | 98.6895
3.5593 | 197.4267 | 16.858 | 131.7209 | 5.8811 | 164.6253 | 98.7133
3.5601 | 197.5246 | 16.945 | 131.6665 | 5.8825 | 164.5873 | 98.7623
3.5609 | 197.4729 | 17.192 | 131.4023 | 5.8797 | 164.3144 | 98.7364
3.5617 | 197.4212 | 16.743 | 131.8341 | 5.877 | 164.7376 | 98.7106
3.5626 | 197.4938 | 16.961 | 131.6403 | 5.8775 | 164.5559 | 98.7469
3.5634 | 197.5918 | 16.684 | 131.9499 | 5.8789 | 164.8819 | 98.7959
3.5643 | 197.5399 | 16.632 | 131.9846 | 5.876 | 164.9079 | 98.7699
3.5652 | 197.5379 | 16.683 | 131.933 | 5.8745 | 164.8559 | 98.7689
3.566 | 197.6608 | 16.492 | 132.1649 | 5.8766 | 165.1084 | 98.8304
3.5667 | 197.684 | 16.547 | 132.1177 | 5.8761 | 165.065 | 98.842
3.5676 | 197.6819 | 16.794 | 131.87 | 5.8745 | 164.8169 | 98.8409
3.5684 | 197.6052 | 16.692 | 131.9464 | 5.871 | 164.8806 | 98.8026
3.5693 | 197.703 | 16.852 | 131.819 | 5.8723 | 164.7695 | 98.8515
3.5701 | 197.6513 | 16.681 | 131.9728 | 5.8696 | 164.9146 | 98.8256
3.5709 | 197.7242 | 16.403 | 132.2751 | 5.8703 | 165.2291 | 98.8621
3.5717 | 197.7473 | 16.311 | 132.3748 | 5.8696 | 165.3327 | 98.8737
3.5725 | 197.7704 | 16.316 | 132.3775 | 5.869 | 165.3392 | 98.8852
3.5734 | 197.868 | 16.158 | 132.568 | 5.8701 | 165.546 | 98.934
3.5743 | 197.891 | 16.128 | 132.6057 | 5.8694 | 165.5875 | 98.9455
3.5751 | 197.8642 | 16.363 | 132.3617 | 5.8673 | 165.3391 | 98.9321
3.5759 | 197.9122 | 16.405 | 132.3357 | 5.8673 | 165.3211 | 98.9561
3.5768 | 197.9352 | 16.659 | 132.0894 | 5.8665 | 165.0786 | 98.9676
3.5776 | 197.983 | 16.81 | 131.9543 | 5.8664 | 164.9515 | 98.9915
3.5783 | 197.9317 | 16.39 | 132.3572 | 5.8639 | 165.3458 | 98.9658
3.5792 | 197.8796 | 16.418 | 132.3119 | 5.8609 | 165.2918 | 98.9398
3.58 | 197.9775 | 16.195 | 132.5675 | 5.8624 | 165.5638 | 98.9888
3.5808 | 198.0505 | 16.561 | 132.2258 | 5.8631 | 165.2343 | 99.0253
3.5818 | 197.9985 | 16.438 | 132.3315 | 5.8601 | 165.3312 | 98.9992
3.5826 | 198.0216 | 16.298 | 132.4792 | 5.8594 | 165.4828 | 99.0108
3.5835 | 198.1193 | 16.091 | 132.7188 | 5.8607 | 165.7387 | 99.0597
3.5842 | 198.0179 | 16.414 | 132.362 | 5.8567 | 165.3649 | 99.0089
3.5851 | 198.0157 | 16.283 | 132.4922 | 5.8551 | 165.4949 | 99.0079
3.5859 | 198.1884 | 16.413 | 132.4198 | 5.8586 | 165.4512 | 99.0942
3.5869 | 198.2361 | 16.225 | 132.6237 | 5.8584 | 165.6631 | 99.1181
3.5876 | 198.1597 | 16.085 | 132.7382 | 5.8551 | 165.7648 | 99.0798
3.5884 | 198.1827 | 16.569 | 132.2619 | 5.8544 | 165.2924 | 99.0914
3.5892 | 198.2807 | 16.128 | 132.7356 | 5.8559 | 165.7823 | 99.1403
3.5901 | 198.2286 | 16.21 | 132.6362 | 5.8529 | 165.6743 | 99.1143
3.591 | 198.3513 | 16.269 | 132.6181 | 5.8549 | 165.6766 | 99.1756
3.5917 | 198.2748 | 16.473 | 132.3886 | 5.8516 | 165.4344 | 99.1374
3.5926 | 198.3476 | 16.174 | 132.7119 | 5.8522 | 165.7698 | 99.1738
3.5934 | 198.2959 | 16.325 | 132.5436 | 5.8494 | 165.5929 | 99.1479
3.5942 | 198.319 | 16.313 | 132.5633 | 5.8488 | 165.6165 | 99.1595
3.5951 | 198.4165 | 16.559 | 132.3498 | 5.85 | 165.4193 | 99.2083
3.5959 | 198.315 | 16.259 | 132.616 | 5.8458 | 165.6685 | 99.1575
3.5968 | 198.4127 | 16.709 | 132.1986 | 5.8471 | 165.2673 | 99.2063
3.5975 | 198.4359 | 16.448 | 132.4673 | 5.8466 | 165.54 | 99.218
3.5983 | 198.3842 | 16.408 | 132.4901 | 5.8439 | 165.5541 | 99.1921
3.5993 | 198.4319 | 16.348 | 132.566 | 5.8437 | 165.638 | 99.216
3.6001 | 198.5548 | 16.171 | 132.7839 | 5.8458 | 165.8764 | 99.2774
3.6002 | 198.4547 | 16.096 | 132.8256 | 5.8428 | 165.9013 | 99.2273
3.6003 | 198.4545 | 16.033 | 132.8885 | 5.8426 | 165.9643 | 99.2273
3.6027 | 198.5737 | 16.458 | 132.5032 | 5.8421 | 165.5988 | 99.2868
3.6052 | 198.6924 | 16.589 | 132.4118 | 5.8412 | 165.5272 | 99.3462
3.6078 | 198.7863 | 16.017 | 133.0151 | 5.8397 | 166.1462 | 99.3932
3.6103 | 198.9051 | 16.29 | 132.7817 | 5.8389 | 165.9325 | 99.4525
3.6127 | 198.9245 | 16.431 | 132.6472 | 5.8356 | 165.8012 | 99.4622
3.6153 | 199.1428 | 16.07 | 133.0809 | 5.8374 | 166.2714 | 99.5714
3.6177 | 199.1622 | 16.253 | 132.9044 | 5.8341 | 166.0981 | 99.5811
3.6203 | 199.3805 | 15.984 | 133.2462 | 5.8359 | 166.4762 | 99.6902
3.6227 | 199.35 | 16.039 | 133.181 | 5.8312 | 166.406 | 99.675
3.6253 | 199.4688 | 16.208 | 133.0516 | 5.8304 | 166.2964 | 99.7344
3.6278 | 199.6374 | 15.913 | 133.4028 | 5.8309 | 166.6757 | 99.8187
3.6302 | 199.6069 | 16.315 | 132.9906 | 5.8263 | 166.2584 | 99.8034
3.6327 | 199.7256 | 16.175 | 133.1702 | 5.8254 | 166.4578 | 99.8628
3.6352 | 199.67 | 15.911 | 133.4157 | 5.82 | 166.694 | 99.835
3.6377 | 199.7889 | 15.835 | 133.5313 | 5.8193 | 166.8295 | 99.8945
3.6403 | 199.8576 | 15.743 | 133.6462 | 5.817 | 166.9558 | 99.9288
3.6428 | 199.8766 | 15.928 | 133.4675 | 5.8135 | 166.7803 | 99.9383
3.6453 | 199.8958 | 15.844 | 133.5579 | 5.81 | 166.8739 | 99.9479
3.6478 | 199.8899 | 15.664 | 133.736 | 5.8058 | 167.051 | 99.945
3.6502 | 199.8844 | 15.534 | 133.8641 | 5.8019 | 167.1782 | 99.9422
3.6526 | 199.804 | 15.849 | 133.5223 | 5.7959 | 166.823 | 99.902
3.6552 | 199.8727 | 15.791 | 133.6032 | 5.7936 | 166.9154 | 99.9364
3.6577 | 199.9168 | 15.929 | 133.4799 | 5.7909 | 166.7994 | 99.9584
3.6603 | 200.0106 | 15.334 | 134.1062 | 5.7894 | 167.4413 | 100.0053
3.6627 | 199.9052 | 15.308 | 134.0971 | 5.7827 | 167.4146 | 99.9526
3.6653 | 199.9242 | 15.465 | 133.9464 | 5.7792 | 167.2671 | 99.9621
3.6677 | 199.9932 | 15.816 | 133.6184 | 5.7772 | 166.9506 | 99.9966
3.6703 | 200.1117 | 15.172 | 134.3019 | 5.7763 | 167.6539 | 100.0559
3.6727 | 200.0316 | 15.595 | 133.8522 | 5.7705 | 167.1908 | 100.0158
3.6751 | 200.0507 | 15.704 | 133.7496 | 5.7671 | 167.0914 | 100.0254
3.6778 | 200.2687 | 15.639 | 133.8872 | 5.7688 | 167.2654 | 100.1344
3.6802 | 200.2631 | 15.22 | 134.3044 | 5.7649 | 167.6816 | 100.1316
3.6828 | 200.3818 | 15.124 | 134.4399 | 5.7642 | 167.8369 | 100.1909
3.6852 | 200.3262 | 15.494 | 134.0514 | 5.7588 | 167.4391 | 100.1631
3.6878 | 200.4697 | 15.021 | 134.5722 | 5.7587 | 167.9839 | 100.2349
3.6902 | 200.4142 | 15.397 | 134.1777 | 5.7534 | 167.5801 | 100.2071
3.6927 | 200.533 | 15.064 | 134.5503 | 5.7527 | 167.9725 | 100.2665
3.6952 | 200.577 | 15.705 | 133.924 | 5.7501 | 167.3535 | 100.2885
3.6977 | 200.6707 | 15.306 | 134.3542 | 5.7487 | 167.7994 | 100.3354
3.7003 | 200.8639 | 15.256 | 134.4686 | 5.7498 | 167.946 | 100.432
3.7027 | 200.7587 | 15.022 | 134.6676 | 5.7433 | 168.1273 | 100.3793
3.7053 | 200.8275 | 14.786 | 134.9265 | 5.7412 | 168.3977 | 100.4137
3.7077 | 200.8466 | 15.262 | 134.4569 | 5.7379 | 167.9313 | 100.4233
3.7103 | 201.0149 | 15.376 | 134.399 | 5.7384 | 167.9014 | 100.5074
3.7127 | 201.0094 | 15.119 | 134.6541 | 5.7346 | 168.1557 | 100.5047
3.7152 | 201.1529 | 14.89 | 134.931 | 5.7346 | 168.4565 | 100.5765
3.7177 | 201.1471 | 15.277 | 134.542 | 5.7306 | 168.0666 | 100.5736
3.7202 | 201.2408 | 15.33 | 134.5203 | 5.7292 | 168.0604 | 100.6204
3.7227 | 201.4092 | 14.703 | 135.2034 | 5.7298 | 168.7716 | 100.7046
3.7252 | 201.3785 | 15.141 | 134.7552 | 5.7252 | 168.3183 | 100.6893
3.7278 | 201.522 | 15.145 | 134.799 | 5.7252 | 168.386 | 100.761
3.7303 | 201.4911 | 15.379 | 134.5547 | 5.7204 | 168.1366 | 100.7456
3.7328 | 201.7592 | 14.881 | 135.1421 | 5.7238 | 168.7686 | 100.8796
3.7352 | 201.7783 | 15.142 | 134.8874 | 5.7206 | 168.5172 | 100.8892
3.7378 | 201.872 | 14.926 | 135.1347 | 5.7192 | 168.78 | 100.936
3.7402 | 201.8662 | 14.739 | 135.3197 | 5.7152 | 168.9641 | 100.9331
3.7427 | 201.96 | 14.586 | 135.504 | 5.714 | 169.164 | 100.98
3.7453 | 202.0287 | 14.85 | 135.2629 | 5.7119 | 168.9343 | 101.0143
3.7477 | 201.998 | 14.895 | 135.2077 | 5.7074 | 168.874 | 100.999
3.7502 | 202.042 | 14.876 | 135.2413 | 5.7048 | 168.915 | 101.021
3.7527 | 202.1356 | 14.566 | 135.5825 | 5.7034 | 169.2718 | 101.0678
3.7553 | 202.3039 | 14.57 | 135.6346 | 5.704 | 169.3519 | 101.1519
3.7577 | 202.2981 | 14.407 | 135.7957 | 5.7001 | 169.512 | 101.149
3.7603 | 202.3419 | 14.369 | 135.8483 | 5.6974 | 169.5719 | 101.1709
3.7627 | 202.4358 | 14.499 | 135.7496 | 5.6963 | 169.4889 | 101.2179
3.7653 | 202.5044 | 14.389 | 135.8825 | 5.6942 | 169.6332 | 101.2522
3.7677 | 202.4489 | 14.256 | 135.997 | 5.6891 | 169.7385 | 101.2245
3.7702 | 202.6172 | 14.58 | 135.7291 | 5.6897 | 169.4986 | 101.3086
3.7728 | 202.6608 | 14.205 | 136.1186 | 5.6869 | 169.8954 | 101.3304
3.7752 | 202.6054 | 14.393 | 135.9121 | 5.6819 | 169.6797 | 101.3027
3.7778 | 202.6243 | 14.338 | 135.9734 | 5.6785 | 169.7441 | 101.3121
3.7803 | 202.6432 | 14.351 | 135.9667 | 5.6752 | 169.7406 | 101.3216
3.7828 | 202.7369 | 14.046 | 136.303 | 5.674 | 170.0925 | 101.3685
3.7852 | 202.6566 | 14.064 | 136.2582 | 5.6683 | 170.0343 | 101.3283
3.7876 | 202.7006 | 14.43 | 135.9069 | 5.6658 | 169.6903 | 101.3503
3.7902 | 202.8688 | 13.903 | 136.4899 | 5.6664 | 170.3014 | 101.4344
3.7927 | 202.9374 | 14.307 | 136.1088 | 5.6644 | 169.9317 | 101.4687
3.7953 | 203.0808 | 14.067 | 136.3966 | 5.6644 | 170.2434 | 101.5404
3.7977 | 202.9008 | 14.394 | 136.0096 | 5.656 | 169.8264 | 101.4504
3.8003 | 203.0192 | 13.894 | 136.5491 | 5.6553 | 170.3856 | 101.5096
3.8027 | 203.0631 | 14.041 | 136.4167 | 5.6528 | 170.2606 | 101.5316
3.8052 | 203.2314 | 14.243 | 136.2708 | 5.6535 | 170.1427 | 101.6157
3.8077 | 203.3996 | 13.793 | 136.7769 | 5.6542 | 170.6768 | 101.6998
3.8102 | 203.4435 | 13.824 | 136.7605 | 5.6517 | 170.6678 | 101.7218
3.8128 | 203.537 | 13.566 | 137.0497 | 5.6504 | 170.9725 | 101.7685
3.8152 | 203.7053 | 13.924 | 136.7478 | 5.6511 | 170.6987 | 101.8527
3.8178 | 203.7242 | 13.244 | 137.4341 | 5.6479 | 171.3881 | 101.8621
3.8203 | 203.7928 | 13.612 | 137.0889 | 5.6459 | 171.0544 | 101.8964
3.8228 | 203.8119 | 13.819 | 136.8883 | 5.6428 | 170.8569 | 101.9059
3.8253 | 204.0048 | 13.539 | 137.2326 | 5.6441 | 171.2334 | 102.0024
3.8278 | 204.0985 | 13.546 | 137.2568 | 5.6429 | 171.2732 | 102.0492
3.8302 | 204.1177 | 13.416 | 137.3932 | 5.6398 | 171.4128 | 102.0588
3.8327 | 204.1863 | 13.601 | 137.2311 | 5.6379 | 171.2621 | 102.0931
3.8352 | 204.255 | 13.608 | 137.247 | 5.636 | 171.2895 | 102.1275
3.8377 | 204.3485 | 13.455 | 137.4312 | 5.6348 | 171.4892 | 102.1742
3.8402 | 204.3178 | 13.703 | 137.1729 | 5.6303 | 171.2259 | 102.1589
3.8426 | 204.3618 | 13.406 | 137.4846 | 5.628 | 171.5449 | 102.1809
3.8453 | 204.5544 | 13.676 | 137.2788 | 5.629 | 171.3712 | 102.2772
3.8477 | 204.499 | 13.646 | 137.2903 | 5.6241 | 171.3735 | 102.2495
3.8503 | 204.5674 | 13.265 | 137.6941 | 5.6221 | 171.7887 | 102.2837
3.8528 | 204.3625 | 13.303 | 137.5878 | 5.6131 | 171.6483 | 102.1813
3.8553 | 204.456 | 13.386 | 137.536 | 5.6119 | 171.612 | 102.228
3.8577 | 204.3508 | 13.47 | 137.4169 | 5.6057 | 171.4754 | 102.1754
3.8602 | 204.4443 | 13.378 | 137.5401 | 5.6044 | 171.6141 | 102.2221
3.8627 | 204.4633 | 13.446 | 137.4784 | 5.6013 | 171.5556 | 102.2316
3.8653 | 204.5068 | 13.69 | 137.2489 | 5.5986 | 171.3334 | 102.2534
3.8678 | 204.5753 | 13.657 | 137.3048 | 5.5967 | 171.4007 | 102.2877
3.8702 | 204.5201 | 13.117 | 137.8264 | 5.5919 | 171.913 | 102.26
3.8727 | 204.6632 | 13.425 | 137.5661 | 5.592 | 171.6766 | 102.3316
3.8751 | 204.5829 | 13.392 | 137.5723 | 5.5864 | 171.6695 | 102.2915
3.8778 | 204.8003 | 12.988 | 138.0488 | 5.5882 | 172.1822 | 102.4002
3.8802 | 204.7946 | 12.831 | 138.2039 | 5.5846 | 172.3363 | 102.3973
3.8827 | 204.8383 | 12.885 | 138.1644 | 5.5821 | 172.3041 | 102.4191
3.8853 | 204.7825 | 12.97 | 138.0608 | 5.577 | 172.1913 | 102.3913
3.8877 | 204.9258 | 13.14 | 137.9386 | 5.5771 | 172.0929 | 102.4629
3.8903 | 204.9943 | 12.908 | 138.1934 | 5.5752 | 172.3592 | 102.4972
3.8927 | 205.0381 | 12.578 | 138.538 | 5.5728 | 172.7111 | 102.5191
3.8953 | 205.1315 | 12.619 | 138.5282 | 5.5716 | 172.7168 | 102.5658
3.8977 | 205.101 | 13.181 | 137.956 | 5.5674 | 172.1395 | 102.5505
3.9002 | 205.2937 | 13.428 | 137.7732 | 5.5687 | 171.9889 | 102.6469
3.9027 | 205.3127 | 12.647 | 138.5606 | 5.5657 | 172.7794 | 102.6564
3.9053 | 205.4059 | 13.365 | 137.8736 | 5.5643 | 172.1079 | 102.7029
3.9077 | 205.3505 | 13.065 | 138.1552 | 5.5595 | 172.3802 | 102.6752
3.9103 | 205.4188 | 13.069 | 138.1739 | 5.5575 | 172.4104 | 102.7094
3.9127 | 205.4628 | 12.499 | 138.7586 | 5.5552 | 173.0024 | 102.7314
3.9151 | 205.4819 | 12.995 | 138.269 | 5.5523 | 172.516 | 102.741
3.9178 | 205.7737 | 13.049 | 138.3122 | 5.556 | 172.6079 | 102.8869
3.9202 | 205.8674 | 12.85 | 138.5425 | 5.555 | 172.8537 | 102.9337
3.9227 | 205.911 | 12.709 | 138.698 | 5.5525 | 173.0165 | 102.9555
3.9253 | 205.9795 | 12.638 | 138.7918 | 5.5506 | 173.1217 | 102.9897
3.9277 | 206.0978 | 12.936 | 138.5333 | 5.5502 | 172.8829 | 103.0489
3.9303 | 206.1663 | 12.655 | 138.8371 | 5.5483 | 173.1981 | 103.0831
3.9327 | 206.2598 | 12.626 | 138.8973 | 5.5472 | 173.2739 | 103.1299
3.9352 | 206.3532 | 12.474 | 139.0804 | 5.5461 | 173.4726 | 103.1766
3.9377 | 206.4467 | 13.013 | 138.5726 | 5.545 | 172.9803 | 103.2233
3.9402 | 206.54 | 12.712 | 138.9047 | 5.5438 | 173.328 | 103.27
3.9427 | 206.5589 | 12.413 | 139.21 | 5.5408 | 173.6365 | 103.2795
3.9452 | 206.7267 | 12.857 | 138.8219 | 5.5415 | 173.2764 | 103.3634
3.9478 | 206.7206 | 12.264 | 139.4129 | 5.5378 | 173.8663 | 103.3603
3.9502 | 206.7147 | 12.761 | 138.9139 | 5.5342 | 173.3663 | 103.3573
3.9528 | 206.8328 | 12.5 | 139.2143 | 5.5336 | 173.6864 | 103.4164
3.9552 | 206.8517 | 12.248 | 139.4726 | 5.5306 | 173.9479 | 103.4259
3.9577 | 206.8458 | 12.646 | 139.0726 | 5.527 | 173.5469 | 103.4229
3.9602 | 206.8398 | 12.42 | 139.2966 | 5.5234 | 173.7699 | 103.4199
3.9628 | 206.8336 | 12.56 | 139.1545 | 5.5196 | 173.6268 | 103.4168
3.9653 | 206.8276 | 12.396 | 139.3165 | 5.516 | 173.7878 | 103.4138
3.9678 | 206.8712 | 12.581 | 139.1461 | 5.5136 | 173.6246 | 103.4356
3.9702 | 206.8903 | 11.973 | 139.7604 | 5.5108 | 174.2421 | 103.4451
3.9727 | 206.9587 | 12.183 | 139.5732 | 5.509 | 174.0663 | 103.4793
3.9752 | 206.8782 | 12.123 | 139.6064 | 5.5035 | 174.0861 | 103.4391
3.9777 | 206.9715 | 12.485 | 139.2755 | 5.5023 | 173.7707 | 103.4857
3.9802 | 206.9655 | 12.137 | 139.6215 | 5.4988 | 174.1158 | 103.4828
3.9828 | 207.0091 | 12.218 | 139.555 | 5.4964 | 174.0565 | 103.5045
3.9851 | 207.0282 | 12.13 | 139.6494 | 5.4935 | 174.1541 | 103.5141
3.9877 | 207.1959 | 12.354 | 139.4813 | 5.4943 | 174.0139 | 103.5979
3.9902 | 207.3139 | 12.208 | 139.6666 | 5.4937 | 174.219 | 103.657
3.9927 | 207.2583 | 12.478 | 139.3781 | 5.4889 | 173.9212 | 103.6292
3.9953 | 207.401 | 12.079 | 139.8247 | 5.4889 | 174.3915 | 103.7005
3.9977 | 207.3704 | 12.187 | 139.7065 | 5.4848 | 174.2682 | 103.6852
4.0002 | 207.4636 | 11.785 | 140.1395 | 5.4837 | 174.7168 | 103.7318
4.0027 | 207.5073 | 11.807 | 140.1321 | 5.4814 | 174.7167 | 103.7537
4.0051 | 207.5015 | 11.85 | 140.0872 | 5.478 | 174.6708 | 103.7508
4.0077 | 207.5699 | 11.592 | 140.368 | 5.4762 | 174.9629 | 103.7849
4.0102 | 207.7376 | 11.645 | 140.3709 | 5.4769 | 174.9938 | 103.8688
4.0127 | 207.7563 | 11.342 | 140.6801 | 5.4739 | 175.3061 | 103.8781
4.0153 | 207.7005 | 11.799 | 140.2045 | 5.4691 | 174.8212 | 103.8502
4.0177 | 207.8435 | 11.545 | 140.5062 | 5.4693 | 175.1467 | 103.9217
4.0202 | 207.8623 | 11.533 | 140.5244 | 5.4664 | 175.1682 | 103.9312
4.0227 | 207.8562 | 11.348 | 140.7074 | 5.4628 | 175.3501 | 103.9281
4.0253 | 208.0238 | 11.645 | 140.4663 | 5.4635 | 175.1369 | 104.0119
4.0277 | 208.0925 | 11.53 | 140.6042 | 5.462 | 175.2862 | 104.0462
4.0302 | 208.161 | 11.1 | 141.057 | 5.4603 | 175.7505 | 104.0805
4.0328 | 208.3284 | 11.721 | 140.4918 | 5.4609 | 175.2132 | 104.1642
4.0352 | 208.4217 | 11.4 | 140.8439 | 5.4599 | 175.5809 | 104.2109
4.0377 | 208.4158 | 11.427 | 140.8149 | 5.4564 | 175.5509 | 104.2079
4.0402 | 208.5585 | 11.449 | 140.8405 | 5.4565 | 175.6003 | 104.2793
4.0428 | 208.6516 | 11.173 | 141.1475 | 5.4554 | 175.9228 | 104.3258
4.0453 | 208.8442 | 11.158 | 141.2267 | 5.4568 | 176.0341 | 104.4221
4.0477 | 208.7886 | 11.302 | 141.0642 | 5.4521 | 175.8623 | 104.3943
4.0503 | 208.9313 | 11.258 | 141.1558 | 5.4522 | 175.9777 | 104.4657
4.0527 | 208.9255 | 11.33 | 141.0818 | 5.4489 | 175.9028 | 104.4628
4.0552 | 208.8945 | 11.446 | 140.9555 | 5.4447 | 175.7713 | 104.4473
4.0577 | 208.9382 | 11.458 | 140.9581 | 5.4424 | 175.7811 | 104.4691
4.0603 | 209.1303 | 11.13 | 141.3501 | 5.4437 | 176.2052 | 104.5652
4.0627 | 209.298 | 11.251 | 141.285 | 5.4445 | 176.168 | 104.649
4.0652 | 209.292 | 11.36 | 141.174 | 5.441 | 176.056 | 104.646
4.0677 | 209.3605 | 11.284 | 141.2728 | 5.4394 | 176.1662 | 104.6802
4.0702 | 209.2799 | 11.242 | 141.288 | 5.434 | 176.1679 | 104.6399
4.0727 | 209.3979 | 11.107 | 141.4623 | 5.4337 | 176.362 | 104.699
4.0752 | 209.2679 | 11.615 | 140.911 | 5.4272 | 175.7889 | 104.6339
4.0778 | 209.4848 | 11.255 | 141.3433 | 5.429 | 176.2574 | 104.7424
4.0802 | 209.3797 | 11.203 | 141.3602 | 5.4232 | 176.2569 | 104.6899
4.0828 | 209.3734 | 11.539 | 141.0221 | 5.4196 | 175.9177 | 104.6867
4.0852 | 209.4914 | 11.091 | 141.5095 | 5.4192 | 176.4247 | 104.7457
4.0877 | 209.3862 | 11.031 | 141.5344 | 5.4134 | 176.4321 | 104.6931
4.0903 | 209.4048 | 10.828 | 141.7436 | 5.4105 | 176.6444 | 104.7024
4.0927 | 209.3492 | 10.786 | 141.7671 | 5.4059 | 176.6586 | 104.6746
4.0951 | 209.3929 | 11.054 | 141.5136 | 5.4038 | 176.4125 | 104.6965
4.0976 | 209.4862 | 10.828 | 141.7707 | 5.4028 | 176.6851 | 104.7431
4.1002 | 209.6286 | 10.938 | 141.7082 | 5.4028 | 176.6463 | 104.8143
4.1026 | 209.5732 | 10.76 | 141.8677 | 5.3983 | 176.7966 | 104.7866
4.1053 | 209.6162 | 10.717 | 141.9251 | 5.3958 | 176.8611 | 104.8081
4.1078 | 209.6349 | 10.954 | 141.6943 | 5.3929 | 176.6334 | 104.8174
4.1102 | 209.629 | 10.883 | 141.7633 | 5.3897 | 176.7015 | 104.8145
4.1128 | 209.722 | 10.874 | 141.8033 | 5.3886 | 176.757 | 104.861
4.1152 | 209.7906 | 10.546 | 142.1542 | 5.3871 | 177.1193 | 104.8953
4.1178 | 209.9082 | 10.361 | 142.3784 | 5.3866 | 177.3631 | 104.9541
4.1202 | 209.9518 | 10.364 | 142.3899 | 5.3844 | 177.3819 | 104.9759
4.1227 | 209.9954 | 10.57 | 142.1985 | 5.3822 | 177.1977 | 104.9977
4.1252 | 209.915 | 10.451 | 142.2907 | 5.3771 | 177.2765 | 104.9575
4.1277 | 210.1319 | 10.785 | 142.029 | 5.379 | 177.051 | 105.066
4.1302 | 210.1259 | 10.248 | 142.564 | 5.3756 | 177.585 | 105.063
4.1327 | 210.2189 | 10.549 | 142.294 | 5.3746 | 177.3304 | 105.1094
4.1353 | 210.3613 | 10.784 | 142.1064 | 5.3746 | 177.1666 | 105.1806
4.1378 | 210.3304 | 10.445 | 142.4351 | 5.3707 | 177.4902 | 105.1652
4.1403 | 210.3492 | 10.61 | 142.2764 | 5.3679 | 177.3346 | 105.1746
4.1427 | 210.3681 | 10.272 | 142.6207 | 5.3653 | 177.6821 | 105.1841
4.1452 | 210.4611 | 10.501 | 142.4227 | 5.3642 | 177.4996 | 105.2306
4.1476 | 210.48 | 10.481 | 142.449 | 5.3616 | 177.529 | 105.24
4.1502 | 210.7216 | 10.467 | 142.5435 | 5.364 | 177.6638 | 105.3608
4.1527 | 210.6659 | 10.115 | 142.877 | 5.3595 | 177.988 | 105.333
4.1553 | 210.8331 | 10.499 | 142.5487 | 5.3602 | 177.6875 | 105.4165
4.1578 | 211.0253 | 10.283 | 142.8288 | 5.3616 | 177.9997 | 105.5127
4.1602 | 210.9947 | 10.283 | 142.8186 | 5.3578 | 177.9843 | 105.4973
4.1627 | 211.1372 | 10.082 | 143.0671 | 5.3579 | 178.2566 | 105.5686
4.1651 | 211.1065 | 10.332 | 142.8068 | 5.3541 | 177.9913 | 105.5533
4.1677 | 211.4223 | 10.285 | 142.9591 | 5.3583 | 178.1962 | 105.7112
4.1702 | 211.4163 | 10.22 | 143.0221 | 5.355 | 178.2581 | 105.7081
4.1728 | 211.5586 | 10.185 | 143.1045 | 5.3551 | 178.3643 | 105.7793
4.1752 | 211.6022 | 9.904 | 143.4001 | 5.3531 | 178.6671 | 105.8011
4.1777 | 211.6208 | 10.145 | 143.1653 | 5.3503 | 178.4354 | 105.8104
4.1803 | 211.7383 | 10.172 | 143.1774 | 5.3497 | 178.4671 | 105.8691
4.1827 | 211.7078 | 10.428 | 142.9113 | 5.346 | 178.1959 | 105.8539
4.1853 | 211.8748 | 10.264 | 143.1309 | 5.3467 | 178.4434 | 105.9374
4.1877 | 211.8194 | 10.14 | 143.2365 | 5.3423 | 178.5397 | 105.9097
4.1902 | 211.8874 | 9.886 | 143.5131 | 5.3407 | 178.8277 | 105.9437
4.1927 | 211.8318 | 10.03 | 143.3506 | 5.3362 | 178.6559 | 105.9159
4.1952 | 211.7512 | 9.872 | 143.4817 | 5.3311 | 178.7736 | 105.8756
4.1977 | 211.7699 | 10.101 | 143.259 | 5.3284 | 178.554 | 105.885
4.2003 | 211.8874 | 9.992 | 143.4071 | 5.3278 | 178.7217 | 105.9437
4.2028 | 211.9804 | 10.032 | 143.3981 | 5.3269 | 178.7282 | 105.9902
4.2052 | 211.8752 | 9.709 | 143.6861 | 5.3213 | 178.9986 | 105.9376
4.2078 | 211.9681 | 9.778 | 143.648 | 5.3203 | 178.976 | 105.984
4.2102 | 211.8631 | 9.547 | 143.844 | 5.3148 | 179.1545 | 105.9315
4.2127 | 212.055 | 10.091 | 143.364 | 5.3161 | 178.7065 | 106.0275
4.2152 | 211.9003 | 9.998 | 143.4054 | 5.3093 | 178.7221 | 105.9501
4.2177 | 212.0922 | 9.66 | 143.8074 | 5.3107 | 179.1561 | 106.0461
4.2202 | 212.0614 | 9.511 | 143.9461 | 5.3069 | 179.2897 | 106.0307
4.2228 | 212.0549 | 9.976 | 143.479 | 5.3034 | 178.8215 | 106.0275
4.2251 | 212.0244 | 9.612 | 143.8328 | 5.2998 | 179.1702 | 106.0122
4.2277 | 212.142 | 9.941 | 143.543 | 5.2994 | 178.9 | 106.071
4.2303 | 212.2594 | 9.562 | 143.9611 | 5.2989 | 179.3377 | 106.1297
4.2327 | 212.2288 | 9.758 | 143.7549 | 5.2952 | 179.1264 | 106.1144
4.2352 | 212.3959 | 9.928 | 143.6406 | 5.2959 | 179.0399 | 106.1979
4.2378 | 212.4144 | 9.625 | 143.9498 | 5.2932 | 179.3522 | 106.2072
4.2402 | 212.4083 | 9.809 | 143.7638 | 5.29 | 179.1651 | 106.2041
4.2427 | 212.3774 | 9.495 | 144.0675 | 5.2862 | 179.4637 | 106.1887
4.2452 | 212.5198 | 9.51 | 144.0999 | 5.2863 | 179.5199 | 106.2599
4.2476 | 212.5634 | 9.413 | 144.2115 | 5.2844 | 179.6387 | 106.2817
4.2502 | 212.5571 | 9.498 | 144.1244 | 5.2811 | 179.5505 | 106.2785
4.2528 | 212.8478 | 9.63 | 144.0893 | 5.2847 | 179.5639 | 106.4239
4.2552 | 212.8171 | 9.297 | 144.412 | 5.281 | 179.8816 | 106.4086
4.2577 | 212.8851 | 9.454 | 144.2777 | 5.2794 | 179.7586 | 106.4426
4.2602 | 212.8543 | 9.556 | 144.1654 | 5.2756 | 179.6411 | 106.4271
4.2627 | 212.9223 | 9.304 | 144.4401 | 5.2741 | 179.9271 | 106.4611
4.2652 | 212.9162 | 9.566 | 144.1761 | 5.2709 | 179.6621 | 106.4581
4.2677 | 213.0337 | 9.587 | 144.1942 | 5.2705 | 179.6998 | 106.5168
4.2701 | 213.226 | 9.581 | 144.2643 | 5.2722 | 179.802 | 106.613
4.2728 | 213.4172 | 9.393 | 144.5161 | 5.2732 | 180.0856 | 106.7086
4.2753 | 213.5349 | 9.608 | 144.3403 | 5.2729 | 179.9295 | 106.7675
4.2777 | 213.5042 | 9.17 | 144.7681 | 5.2693 | 180.3521 | 106.7521
4.2803 | 213.671 | 9.184 | 144.8097 | 5.2699 | 180.4215 | 106.8355
4.2827 | 213.6156 | 9.044 | 144.9312 | 5.2657 | 180.5338 | 106.8078
4.2852 | 213.733 | 9.035 | 144.9793 | 5.2653 | 180.6015 | 106.8665
4.2877 | 213.8259 | 9.279 | 144.7663 | 5.2645 | 180.404 | 106.913
4.2903 | 213.9927 | 9.216 | 144.8849 | 5.2651 | 180.5504 | 106.9964
4.2926 | 213.8139 | 9.077 | 144.9643 | 5.2582 | 180.5999 | 106.9069
4.2952 | 214.0301 | 9.298 | 144.8154 | 5.2601 | 180.4871 | 107.0151
4.2976 | 214.024 | 8.699 | 145.4123 | 5.2569 | 181.083 | 107.012
4.3002 | 214.0919 | 8.614 | 145.52 | 5.2554 | 181.202 | 107.046
4.3027 | 214.1104 | 9.414 | 144.7261 | 5.2527 | 180.4112 | 107.0552
4.3053 | 214.2526 | 8.948 | 145.2395 | 5.2529 | 180.9483 | 107.1263
4.3077 | 214.2959 | 9.1 | 145.102 | 5.2509 | 180.818 | 107.148
4.3103 | 214.2401 | 8.971 | 145.2124 | 5.2465 | 180.919 | 107.12
4.3127 | 214.3329 | 9.228 | 144.9863 | 5.2456 | 180.7085 | 107.1665
4.3152 | 214.3021 | 8.765 | 145.439 | 5.2419 | 181.156 | 107.151
4.3177 | 214.271 | 8.892 | 145.3017 | 5.2381 | 181.0135 | 107.1355
4.3201 | 214.3145 | 8.521 | 145.6872 | 5.2362 | 181.4063 | 107.1573
4.3227 | 214.3824 | 8.496 | 145.7348 | 5.2347 | 181.4652 | 107.1912
4.3251 | 214.401 | 8.806 | 145.431 | 5.2322 | 181.1645 | 107.2005
4.3276 | 214.3454 | 8.892 | 145.3265 | 5.2279 | 181.0507 | 107.1727
4.3302 | 214.3636 | 8.655 | 145.5695 | 5.2252 | 181.2968 | 107.1818
4.3327 | 214.3327 | 8.654 | 145.5602 | 5.2215 | 181.2824 | 107.1664
4.3352 | 214.4006 | 8.62 | 145.6169 | 5.22 | 181.3503 | 107.2003
4.3376 | 214.3452 | 8.087 | 146.1314 | 5.2158 | 181.8556 | 107.1726
4.3402 | 214.4129 | 8.366 | 145.875 | 5.2142 | 181.6104 | 107.2064
4.3426 | 214.3574 | 8.388 | 145.8345 | 5.2101 | 181.5607 | 107.1787
4.3453 | 214.4994 | 8.514 | 145.7558 | 5.2102 | 181.5057 | 107.2497
4.3477 | 214.6416 | 7.9 | 146.4172 | 5.2105 | 182.1908 | 107.3208
4.3502 | 214.5613 | 8.016 | 146.2744 | 5.2057 | 182.0346 | 107.2806
4.3527 | 214.6786 | 8.156 | 146.1735 | 5.2054 | 181.9533 | 107.3393
4.3552 | 214.6477 | 8.398 | 145.9212 | 5.2017 | 181.6959 | 107.3239
4.3577 | 214.8888 | 8.345 | 146.0546 | 5.2042 | 181.8694 | 107.4444
4.3602 | 214.8084 | 8.338 | 146.0348 | 5.1994 | 181.8362 | 107.4042
4.3628 | 214.9008 | 8.078 | 146.3256 | 5.1984 | 182.1424 | 107.4504
4.3651 | 214.8208 | 8.299 | 146.0779 | 5.1938 | 181.8814 | 107.4104
4.3677 | 214.9134 | 8.446 | 145.9618 | 5.1929 | 181.7807 | 107.4567
4.3701 | 214.932 | 8.393 | 146.021 | 5.1904 | 181.843 | 107.466
4.3726 | 215 | 7.933 | 146.5037 | 5.1891 | 182.337 | 107.5
4.3752 | 215.1913 | 8.058 | 146.4424 | 5.1903 | 182.3077 | 107.5957
4.3777 | 215.2099 | 8.187 | 146.3196 | 5.1878 | 182.1879 | 107.6049
4.3802 | 215.253 | 8.506 | 146.015 | 5.1858 | 181.8905 | 107.6265
4.3827 | 215.2221 | 8.037 | 146.4737 | 5.1822 | 182.3441 | 107.6111
4.3853 | 215.3639 | 8.067 | 146.491 | 5.1823 | 182.385 | 107.682
4.3876 | 215.3087 | 8.102 | 146.4376 | 5.1783 | 182.3223 | 107.6543
4.3901 | 215.3767 | 8.033 | 146.5292 | 5.177 | 182.4253 | 107.6883
4.3926 | 215.5187 | 7.981 | 146.6286 | 5.1772 | 182.5483 | 107.7593
4.3952 | 215.5371 | 7.736 | 146.8797 | 5.1746 | 182.8025 | 107.7685
4.3977 | 215.6791 | 7.692 | 146.971 | 5.1749 | 182.9175 | 107.8395
4.4003 | 215.6727 | 7.394 | 147.2669 | 5.1717 | 183.2123 | 107.8363
4.4027 | 215.6912 | 7.656 | 147.0111 | 5.1693 | 182.9596 | 107.8456
4.4051 | 215.6852 | 7.908 | 146.7571 | 5.1663 | 182.7046 | 107.8426
4.4077 | 216.0495 | 7.735 | 147.0515 | 5.1715 | 183.0598 | 108.0248
4.4102 | 216.0681 | 7.614 | 147.1787 | 5.169 | 183.19 | 108.034
4.4127 | 216.1855 | 7.572 | 147.2598 | 5.1688 | 183.2907 | 108.0927
4.4152 | 216.204 | 7.786 | 147.052 | 5.1663 | 183.086 | 108.102
4.4177 | 216.2223 | 7.968 | 146.8761 | 5.1638 | 182.9132 | 108.1112
4.4203 | 216.463 | 7.702 | 147.2223 | 5.1662 | 183.2995 | 108.2315
4.4227 | 216.4322 | 7.364 | 147.5501 | 5.1627 | 183.6221 | 108.2161
4.4253 | 216.6729 | 7.628 | 147.3663 | 5.1651 | 183.4784 | 108.3364
4.4277 | 216.6421 | 7.772 | 147.212 | 5.1616 | 183.3191 | 108.3211
4.4302 | 216.7099 | 7.56 | 147.4466 | 5.1602 | 183.5649 | 108.3549
4.4326 | 216.6791 | 7.755 | 147.2414 | 5.1567 | 183.3546 | 108.3396
4.4352 | 216.7469 | 7.497 | 147.522 | 5.1552 | 183.6464 | 108.3734
4.4377 | 216.6418 | 7.541 | 147.4429 | 5.15 | 183.5499 | 108.3209
4.4402 | 216.6107 | 7.488 | 147.4856 | 5.1464 | 183.5873 | 108.3053
4.4427 | 216.7773 | 7.485 | 147.5441 | 5.1472 | 183.6736 | 108.3886
4.4452 | 216.7464 | 7.558 | 147.4608 | 5.1436 | 183.5852 | 108.3732
4.4477 | 216.7647 | 7.791 | 147.2339 | 5.1411 | 183.3613 | 108.3823
4.4501 | 216.7339 | 7.548 | 147.4666 | 5.1376 | 183.589 | 108.367
4.4528 | 216.7519 | 7.285 | 147.7356 | 5.1349 | 183.8609 | 108.3759
4.4551 | 216.7213 | 7.618 | 147.3924 | 5.1316 | 183.5127 | 108.3607
4.4576 | 216.7645 | 7.582 | 147.4428 | 5.1297 | 183.5703 | 108.3823
4.4602 | 216.8568 | 7.293 | 147.7626 | 5.1288 | 183.9054 | 108.4284
4.4628 | 216.9739 | 7.236 | 147.8586 | 5.1285 | 184.021 | 108.487
4.4652 | 216.869 | 7.112 | 147.9477 | 5.1234 | 184.0925 | 108.4345
4.4677 | 216.9368 | 6.979 | 148.1033 | 5.122 | 184.2594 | 108.4684
4.4703 | 217.0784 | 6.958 | 148.1715 | 5.1221 | 184.3512 | 108.5392
4.4726 | 216.9737 | 7.241 | 147.8536 | 5.1171 | 184.0159 | 108.4869
4.4751 | 217.091 | 7.337 | 147.7967 | 5.1169 | 183.9785 | 108.5455
4.4776 | 217.1587 | 7.045 | 148.1112 | 5.1156 | 184.3044 | 108.5794
4.4802 | 217.2265 | 7.48 | 147.6988 | 5.1142 | 183.9032 | 108.6132
4.4827 | 217.2202 | 7.197 | 147.9797 | 5.1112 | 184.1831 | 108.6101
4.4852 | 217.2632 | 7.034 | 148.1571 | 5.1093 | 184.3676 | 108.6316
4.4877 | 217.2323 | 7.323 | 147.8578 | 5.1058 | 184.0631 | 108.6161
4.4902 | 217.3741 | 7.037 | 148.191 | 5.106 | 184.42 | 108.687
4.4926 | 217.3433 | 7.111 | 148.1068 | 5.1026 | 184.3307 | 108.6717
4.4951 | 217.5098 | 7.08 | 148.1933 | 5.1035 | 184.4449 | 108.7549
4.4977 | 217.5528 | 7.008 | 148.2796 | 5.1015 | 184.5384 | 108.7764
4.5002 | 217.5713 | 7.125 | 148.1688 | 5.0991 | 184.4306 | 108.7856
4.5027 | 217.5648 | 7.167 | 148.1246 | 5.0961 | 184.3854 | 108.7824
4.5052 | 217.6821 | 7.001 | 148.3297 | 5.0959 | 184.61 | 108.841
4.5077 | 217.7497 | 7.095 | 148.2582 | 5.0946 | 184.5499 | 108.8749
4.5101 | 217.7931 | 6.997 | 148.3707 | 5.0928 | 184.6695 | 108.8965
4.5127 | 218.0087 | 7.073 | 148.3666 | 5.0946 | 184.7014 | 109.0044
4.5152 | 218.1258 | 7.341 | 148.1376 | 5.0944 | 184.4919 | 109.0629
4.5177 | 218.2183 | 6.899 | 148.6104 | 5.0936 | 184.9802 | 109.1092
4.5203 | 218.2366 | 7.121 | 148.3945 | 5.0912 | 184.7673 | 109.1183
4.5227 | 218.2305 | 6.661 | 148.8525 | 5.0883 | 185.2242 | 109.1152
4.5252 | 218.2981 | 6.854 | 148.682 | 5.087 | 185.0651 | 109.1491
4.5277 | 218.3659 | 6.925 | 148.6336 | 5.0857 | 185.028 | 109.183
4.5302 | 218.5323 | 6.711 | 148.9031 | 5.0865 | 185.3252 | 109.2662
4.5327 | 218.3779 | 7.112 | 148.4506 | 5.0804 | 184.847 | 109.189
4.5352 | 218.6184 | 6.94 | 148.7028 | 5.0828 | 185.1392 | 109.3092
4.5376 | 218.5629 | 6.911 | 148.7133 | 5.0789 | 185.1405 | 109.2815
4.5401 | 218.5071 | 6.97 | 148.6357 | 5.0748 | 185.0535 | 109.2535
4.5428 | 218.6486 | 6.728 | 148.9249 | 5.075 | 185.3663 | 109.3243
4.5452 | 218.7659 | 6.833 | 148.859 | 5.0749 | 185.32 | 109.383
4.5477 | 218.8089 | 6.631 | 149.0753 | 5.073 | 185.5434 | 109.4044
4.5501 | 218.6793 | 7.137 | 148.5261 | 5.0675 | 184.9727 | 109.3397
4.5527 | 218.8455 | 6.393 | 149.3255 | 5.0683 | 185.7997 | 109.4227
4.5552 | 218.7158 | 6.51 | 149.1653 | 5.0627 | 185.6179 | 109.3579
4.5577 | 218.734 | 6.753 | 148.9283 | 5.0603 | 185.384 | 109.367
4.5601 | 218.7279 | 6.461 | 149.2183 | 5.0575 | 185.673 | 109.364
4.5627 | 218.9434 | 6.884 | 148.8671 | 5.0593 | 185.3577 | 109.4717
4.5653 | 218.9616 | 6.741 | 149.0162 | 5.0569 | 185.5098 | 109.4808
4.5677 | 218.9062 | 6.534 | 149.2047 | 5.053 | 185.6891 | 109.4531
4.5702 | 218.9984 | 6.39 | 149.3795 | 5.0522 | 185.8792 | 109.4992
4.5727 | 218.9181 | 6.621 | 149.1217 | 5.0477 | 185.6081 | 109.4591
4.5752 | 219.0104 | 6.28 | 149.4935 | 5.0469 | 185.9952 | 109.5052
4.5777 | 218.9547 | 6.391 | 149.3639 | 5.043 | 185.8564 | 109.4774
4.5801 | 219.0965 | 6.16 | 149.6422 | 5.0434 | 186.1583 | 109.5483
4.5827 | 219.1147 | 6.32 | 149.4882 | 5.041 | 186.0074 | 109.5574
4.5852 | 219.1329 | 5.988 | 149.8263 | 5.0386 | 186.3485 | 109.5665
4.5877 | 219.176 | 6.01 | 149.8187 | 5.0368 | 186.348 | 109.588
4.5902 | 219.145 | 5.937 | 149.8813 | 5.0334 | 186.4055 | 109.5725
4.5927 | 219.2373 | 6.203 | 149.6461 | 5.0327 | 186.1856 | 109.6186
4.5951 | 219.2558 | 5.968 | 149.8873 | 5.0304 | 186.4299 | 109.6279
4.5977 | 219.4219 | 5.959 | 149.9516 | 5.0312 | 186.522 | 109.711
4.6002 | 219.4154 | 5.933 | 149.9755 | 5.0283 | 186.5447 | 109.7077
4.6028 | 219.4583 | 6.211 | 149.7118 | 5.0264 | 186.2881 | 109.7291
4.605 | 219.3538 | 6.144 | 149.7439 | 5.0217 | 186.3029 | 109.6769
4.6078 | 219.5689 | 5.917 | 150.0426 | 5.0234 | 186.6374 | 109.7844
4.6102 | 219.5628 | 5.785 | 150.1726 | 5.0206 | 186.7664 | 109.7814
4.6127 | 219.6305 | 5.468 | 150.5122 | 5.0194 | 187.1172 | 109.8152
4.6152 | 219.772 | 5.872 | 150.1553 | 5.0197 | 186.784 | 109.886
4.6177 | 219.7904 | 5.941 | 150.0925 | 5.0174 | 186.7242 | 109.8952
4.6202 | 219.8579 | 5.636 | 150.42 | 5.0161 | 187.0629 | 109.9289
4.6227 | 219.8762 | 5.686 | 150.3761 | 5.0138 | 187.0221 | 109.9381
4.6252 | 220.0178 | 5.381 | 150.7283 | 5.0142 | 187.3979 | 110.0089
4.6278 | 220.1099 | 5.594 | 150.546 | 5.0134 | 187.231 | 110.055
4.6302 | 220.2269 | 5.641 | 150.538 | 5.0132 | 187.2425 | 110.1135
4.6327 | 220.27 | 5.584 | 150.6093 | 5.0115 | 187.321 | 110.135
4.6352 | 220.4363 | 5.497 | 150.7518 | 5.0124 | 187.4911 | 110.2181
4.6378 | 220.5036 | 5.607 | 150.6642 | 5.0111 | 187.4148 | 110.2518
4.6402 | 220.5221 | 5.741 | 150.5364 | 5.0089 | 187.2901 | 110.2611
4.6428 | 220.6881 | 5.339 | 150.9937 | 5.0096 | 187.775 | 110.344
4.6452 | 220.5339 | 5.459 | 150.8223 | 5.0037 | 187.578 | 110.267
4.6477 | 220.8234 | 5.828 | 150.5498 | 5.0072 | 187.3537 | 110.4117
4.6502 | 220.7431 | 5.498 | 150.853 | 5.0028 | 187.6435 | 110.3715
4.6527 | 220.86 | 5.527 | 150.863 | 5.0027 | 187.673 | 110.43
4.6551 | 220.8044 | 5.766 | 150.6055 | 4.9988 | 187.4062 | 110.4022
4.6577 | 220.8963 | 5.663 | 150.7391 | 4.998 | 187.5551 | 110.4481
4.6602 | 220.9393 | 5.641 | 150.7754 | 4.9963 | 187.5986 | 110.4696
4.6627 | 220.8343 | 5.698 | 150.6834 | 4.9914 | 187.4891 | 110.4171
4.6652 | 221.0744 | 5.466 | 150.9955 | 4.9938 | 187.8412 | 110.5372
4.6677 | 221.0927 | 5.222 | 151.2456 | 4.9916 | 188.0943 | 110.5463
4.6702 | 221.0615 | 5.388 | 151.0692 | 4.9882 | 187.9127 | 110.5307
4.6727 | 221.0058 | 5.082 | 151.3566 | 4.9844 | 188.1909 | 110.5029
4.6752 | 221.0979 | 5.389 | 151.0803 | 4.9836 | 187.93 | 110.549
4.6776 | 220.9685 | 5.228 | 151.1982 | 4.9783 | 188.0262 | 110.4842
4.6802 | 221.0113 | 5.255 | 151.1854 | 4.9765 | 188.0206 | 110.5056
4.6826 | 221.0542 | 5.033 | 151.4217 | 4.9748 | 188.2641 | 110.5271
4.6852 | 221.0723 | 5.006 | 151.4548 | 4.9725 | 188.3002 | 110.5362
4.6877 | 221.1151 | 5.113 | 151.362 | 4.9707 | 188.2146 | 110.5576
4.6902 | 221.1088 | 4.784 | 151.6889 | 4.968 | 188.5404 | 110.5544
4.6927 | 221.1269 | 5.082 | 151.397 | 4.9657 | 188.2514 | 110.5634
4.6952 | 221.1698 | 4.733 | 151.7603 | 4.964 | 188.6219 | 110.5849
4.6977 | 221.1881 | 4.872 | 151.6274 | 4.9617 | 188.4921 | 110.5941
4.7001 | 221.2804 | 5.057 | 151.4731 | 4.9611 | 188.3532 | 110.6402
4.7027 | 221.4464 | 4.468 | 152.1175 | 4.962 | 189.0252 | 110.7232
4.7051 | 221.2921 | 5.148 | 151.386 | 4.9561 | 188.2681 | 110.6461
4.7077 | 221.3842 | 4.915 | 151.6497 | 4.9554 | 188.5471 | 110.6921
4.7102 | 221.4516 | 5.323 | 151.2642 | 4.9541 | 188.1728 | 110.7258
4.7127 | 221.3467 | 4.896 | 151.6562 | 4.9493 | 188.5473 | 110.6733
4.7152 | 221.4882 | 4.776 | 151.8234 | 4.9497 | 188.7381 | 110.7441
4.7176 | 221.5311 | 5.197 | 151.4167 | 4.948 | 188.3386 | 110.7656
4.7202 | 221.6231 | 4.874 | 151.7704 | 4.9473 | 188.7076 | 110.8116
4.7226 | 221.6414 | 5.088 | 151.5625 | 4.9451 | 188.5027 | 110.8207
4.7252 | 221.7334 | 5.098 | 151.5831 | 4.9444 | 188.5387 | 110.8667
4.7276 | 221.6778 | 4.657 | 152.0056 | 4.9406 | 188.9519 | 110.8389
4.7302 | 221.7452 | 4.833 | 151.8521 | 4.9394 | 188.8096 | 110.8726
4.7327 | 221.9111 | 4.899 | 151.8414 | 4.9403 | 188.8265 | 110.9555
4.7352 | 221.954 | 4.77 | 151.9847 | 4.9386 | 188.977 | 110.977
4.7377 | 221.9967 | 5.163 | 151.6059 | 4.9369 | 188.6054 | 110.9984
4.7402 | 221.9657 | 5.173 | 151.5856 | 4.9336 | 188.5799 | 110.9829
4.7427 | 222.1316 | 5.219 | 151.5949 | 4.9345 | 188.6168 | 111.0658
4.7451 | 222.1747 | 5.149 | 151.6792 | 4.9329 | 188.7083 | 111.0873
4.7477 | 222.2174 | 4.997 | 151.8455 | 4.9312 | 188.8817 | 111.1087
4.7501 | 222.3835 | 5.048 | 151.8498 | 4.9321 | 188.9137 | 111.1917
4.7527 | 222.5001 | 4.964 | 151.9727 | 4.9319 | 189.056 | 111.25
4.7552 | 222.6167 | 4.602 | 152.3736 | 4.9317 | 189.4763 | 111.3083
4.7577 | 222.561 | 4.958 | 151.999 | 4.928 | 189.0925 | 111.2805
4.7602 | 222.6283 | 4.59 | 152.3894 | 4.9268 | 189.4942 | 111.3142
4.7626 | 222.6221 | 4.527 | 152.4504 | 4.9242 | 189.5541 | 111.3111
4.7652 | 222.8124 | 4.791 | 152.2498 | 4.9255 | 189.3852 | 111.4062
4.7677 | 222.9292 | 4.493 | 152.5867 | 4.9254 | 189.7416 | 111.4646
4.7702 | 222.9967 | 4.662 | 152.4402 | 4.9242 | 189.6063 | 111.4983
4.7727 | 223.1133 | 4.27 | 152.8711 | 4.9241 | 190.0566 | 111.5566
4.7752 | 223.1068 | 4.134 | 153.0049 | 4.9214 | 190.1894 | 111.5534
4.7776 | 223.0512 | 4.751 | 152.3694 | 4.9177 | 189.5446 | 111.5256
4.7802 | 222.9461 | 4.942 | 152.1434 | 4.9129 | 189.301 | 111.473
4.7826 | 223.0138 | 4.519 | 152.5889 | 4.9118 | 189.7579 | 111.5069
4.7852 | 223.1055 | 4.256 | 152.8825 | 4.911 | 190.0667 | 111.5527
4.7877 | 223.1728 | 4.328 | 152.8329 | 4.9098 | 190.0284 | 111.5864
4.7901 | 223.0927 | 4.198 | 152.9362 | 4.9057 | 190.1183 | 111.5463
4.7927 | 223.1846 | 4.339 | 152.8259 | 4.905 | 190.0233 | 111.5923
4.7952 | 223.1041 | 4.26 | 152.878 | 4.9008 | 190.0621 | 111.5521
4.7977 | 223.2208 | 4.278 | 152.8989 | 4.9007 | 190.1024 | 111.6104
4.8002 | 223.2883 | 4.176 | 153.0234 | 4.8996 | 190.2381 | 111.6441
4.8027 | 223.3556 | 4.477 | 152.7449 | 4.8984 | 189.9708 | 111.6778
4.8052 | 223.2997 | 4.322 | 152.8812 | 4.8946 | 190.0979 | 111.6499
4.8076 | 223.3181 | 4.353 | 152.8564 | 4.8926 | 190.0761 | 111.6591
4.8102 | 223.3361 | 4.107 | 153.1084 | 4.8903 | 190.3311 | 111.6681
4.8127 | 223.3788 | 4.437 | 152.7926 | 4.8887 | 190.0224 | 111.6894
4.8152 | 223.397 | 4.622 | 152.6137 | 4.8865 | 189.8465 | 111.6985
4.8176 | 223.3659 | 4.204 | 153.0213 | 4.8834 | 190.249 | 111.683
4.8203 | 223.5315 | 4.04 | 153.2405 | 4.8842 | 190.4957 | 111.7657
4.8227 | 223.4514 | 4.004 | 153.2498 | 4.8801 | 190.4917 | 111.7257
4.8252 | 223.5433 | 4.038 | 153.2464 | 4.8794 | 190.5036 | 111.7716
4.8277 | 223.6105 | 4.072 | 153.2348 | 4.8782 | 190.5032 | 111.8052
4.8302 | 223.5795 | 3.596 | 153.7005 | 4.8751 | 190.9637 | 111.7897
4.8327 | 223.7452 | 3.927 | 153.4247 | 4.876 | 190.7156 | 111.8726
4.8351 | 223.8128 | 3.746 | 153.6283 | 4.8749 | 190.9304 | 111.9064
4.8377 | 223.8308 | 3.628 | 153.7523 | 4.8728 | 191.0574 | 111.9154
4.8401 | 223.7751 | 3.558 | 153.8037 | 4.8691 | 191.0996 | 111.8876
4.8427 | 223.9408 | 3.801 | 153.6159 | 4.87 | 190.9394 | 111.9704
4.8452 | 223.8357 | 3.628 | 153.7539 | 4.8653 | 191.0599 | 111.9179
4.8477 | 223.9523 | 3.566 | 153.8548 | 4.8652 | 191.1802 | 111.9762
4.8501 | 223.8477 | 3.602 | 153.7839 | 4.8606 | 191.0918 | 111.9238
4.8527 | 224.0869 | 3.847 | 153.6186 | 4.863 | 190.9665 | 112.0435
4.8552 | 224.1788 | 3.253 | 154.2433 | 4.8623 | 191.6064 | 112.0894
4.8576 | 224.0741 | 3.694 | 153.7674 | 4.8577 | 191.113 | 112.037
4.8602 | 224.2397 | 3.395 | 154.1216 | 4.8586 | 191.4948 | 112.1198
4.8626 | 224.1102 | 3.619 | 153.8544 | 4.8535 | 191.2061 | 112.0551
4.8652 | 224.2512 | 3.696 | 153.8244 | 4.8539 | 191.1996 | 112.1256
4.8677 | 224.2448 | 3.129 | 154.3893 | 4.8513 | 191.7634 | 112.1224
4.8702 | 224.3858 | 3.427 | 154.1383 | 4.8516 | 191.5359 | 112.1929
4.8727 | 224.3794 | 3.862 | 153.7011 | 4.849 | 191.0977 | 112.1897
4.8752 | 224.3973 | 3.215 | 154.3541 | 4.8469 | 191.7537 | 112.1987
4.8778 | 224.5381 | 3.399 | 154.217 | 4.8472 | 191.6401 | 112.2691
4.8801 | 224.5074 | 3.121 | 154.4848 | 4.8442 | 191.9027 | 112.2537
4.8827 | 224.6238 | 2.856 | 154.7886 | 4.8441 | 192.2259 | 112.3119
4.8851 | 224.4946 | 3.133 | 154.4685 | 4.8391 | 191.8843 | 112.2473
4.8877 | 224.6845 | 3.333 | 154.3318 | 4.8404 | 191.7793 | 112.3423
4.8902 | 224.6535 | 3.034 | 154.6205 | 4.8373 | 192.0627 | 112.3267
4.8927 | 224.7452 | 3.25 | 154.4351 | 4.8367 | 191.8926 | 112.3726
4.8952 | 224.788 | 2.65 | 155.0493 | 4.8351 | 192.514 | 112.394
4.8978 | 224.9287 | 3.167 | 154.5792 | 4.8354 | 192.0674 | 112.4644
4.9001 | 224.8981 | 3.09 | 154.646 | 4.8325 | 192.129 | 112.449
4.9025 | 224.9164 | 3.103 | 154.6391 | 4.8305 | 192.1252 | 112.4582
4.9052 | 225.2537 | 3.062 | 154.7926 | 4.8347 | 192.3348 | 112.6268
4.9077 | 225.321 | 2.647 | 155.23 | 4.8337 | 192.7835 | 112.6605
4.9102 | 225.3635 | 3.131 | 154.7602 | 4.832 | 192.3208 | 112.6818
4.9127 | 225.3079 | 3.235 | 154.6376 | 4.8285 | 192.1889 | 112.6539
4.9153 | 225.4978 | 2.915 | 155.0209 | 4.8298 | 192.6039 | 112.7489
4.9177 | 225.3929 | 3.02 | 154.881 | 4.8252 | 192.4465 | 112.6965
4.9201 | 225.5096 | 3.024 | 154.9159 | 4.8252 | 192.5008 | 112.7548
4.9226 | 225.5769 | 2.875 | 155.0873 | 4.8242 | 192.6835 | 112.7885
4.9251 | 225.6194 | 2.722 | 155.2545 | 4.8225 | 192.8577 | 112.8097
4.9277 | 225.6619 | 2.488 | 155.5026 | 4.8209 | 193.113 | 112.831
4.9302 | 225.5325 | 2.751 | 155.1965 | 4.8159 | 192.7852 | 112.7662
4.9327 | 225.6242 | 2.63 | 155.3481 | 4.8153 | 192.9521 | 112.8121
4.9352 | 225.5439 | 2.473 | 155.4783 | 4.8112 | 193.069 | 112.772
4.9377 | 225.6848 | 2.739 | 155.2593 | 4.8116 | 192.8734 | 112.8424
4.9402 | 225.6291 | 2.823 | 155.1567 | 4.8081 | 192.7616 | 112.8146
4.9427 | 225.7208 | 2.805 | 155.2053 | 4.8075 | 192.8254 | 112.8604
4.9451 | 225.7145 | 2.912 | 155.0962 | 4.805 | 192.7153 | 112.8573
4.9476 | 225.757 | 2.447 | 155.5753 | 4.8034 | 193.2015 | 112.8785
4.9502 | 225.8241 | 2.299 | 155.7457 | 4.8023 | 193.383 | 112.912
4.9527 | 225.7439 | 2.185 | 155.833 | 4.7983 | 193.4569 | 112.8719
4.9553 | 226.032 | 2.375 | 155.739 | 4.8016 | 193.411 | 113.016
4.9577 | 225.829 | 2.223 | 155.8233 | 4.7951 | 193.4615 | 112.9145
4.9602 | 225.9453 | 2.178 | 155.9071 | 4.795 | 193.5646 | 112.9726
4.9626 | 225.9144 | 2.153 | 155.9218 | 4.7921 | 193.5742 | 112.9572
4.9652 | 225.9567 | 2.248 | 155.8409 | 4.7904 | 193.5003 | 112.9783
4.9676 | 225.9504 | 1.946 | 156.1408 | 4.788 | 193.7992 | 112.9752
4.9701 | 226.0176 | 2.027 | 156.0822 | 4.787 | 193.7518 | 113.0088
4.9727 | 226.2319 | 2.242 | 155.9386 | 4.7888 | 193.644 | 113.116
4.9752 | 226.1517 | 2.189 | 155.9649 | 4.7848 | 193.6569 | 113.0759
4.9777 | 226.2188 | 2.255 | 155.9213 | 4.7837 | 193.6244 | 113.1094
4.9802 | 226.1875 | 2.098 | 156.0678 | 4.7806 | 193.7657 | 113.0937
4.9827 | 226.2056 | 2.271 | 155.9009 | 4.7786 | 193.6018 | 113.1028
4.9852 | 226.1499 | 2.208 | 155.9453 | 4.7751 | 193.637 | 113.075
4.9876 | 226.2911 | 2.114 | 156.0864 | 4.7756 | 193.8015 | 113.1455
4.9901 | 226.3335 | 2.159 | 156.0555 | 4.7741 | 193.7778 | 113.1668
4.9927 | 226.5724 | 1.985 | 156.3091 | 4.7764 | 194.0712 | 113.2862
4.9951 | 226.5169 | 2.107 | 156.1686 | 4.773 | 193.9215 | 113.2585
4.9977 | 226.5839 | 2.262 | 156.036 | 4.7719 | 193.8 | 113.292
5.0002 | 226.7492 | 1.9 | 156.4531 | 4.7727 | 194.2446 | 113.3746
5.0027 | 226.6934 | 1.895 | 156.4395 | 4.7692 | 194.2217 | 113.3467
5.0053 | 227.0061 | 1.868 | 156.5707 | 4.773 | 194.405 | 113.503
5.0077 | 226.9997 | 2.027 | 156.4096 | 4.7706 | 194.2429 | 113.4999
5.0101 | 227.1406 | 2.275 | 156.2085 | 4.7711 | 194.0653 | 113.5703
5.0127 | 227.1585 | 2.06 | 156.4295 | 4.769 | 194.2892 | 113.5792
5.0152 | 227.2502 | 2.245 | 156.2751 | 4.7685 | 194.1501 | 113.6251
5.0176 | 227.2437 | 2.262 | 156.2559 | 4.766 | 194.1299 | 113.6219
5.0202 | 227.3596 | 1.903 | 156.6535 | 4.7659 | 194.5468 | 113.6798
5.0227 | 227.4268 | 2.129 | 156.4499 | 4.7649 | 194.3544 | 113.7134
5.0252 | 227.4203 | 2.049 | 156.5278 | 4.7624 | 194.4311 | 113.7101
5.0277 | 227.4381 | 2.382 | 156.2007 | 4.7603 | 194.107 | 113.719
5.0301 | 227.4072 | 2.005 | 156.5674 | 4.7575 | 194.4686 | 113.7036
5.0326 | 227.4005 | 1.766 | 156.8042 | 4.7549 | 194.7042 | 113.7002
5.0351 | 227.2957 | 1.549 | 156.9862 | 4.7505 | 194.8688 | 113.6478
5.0376 | 227.3628 | 1.724 | 156.8336 | 4.7495 | 194.7274 | 113.6814
5.0401 | 227.4052 | 1.62 | 156.9517 | 4.748 | 194.8526 | 113.7026
5.0427 | 227.4474 | 1.556 | 157.0298 | 4.7463 | 194.9377 | 113.7237
5.0452 | 227.4409 | 1.749 | 156.8346 | 4.7439 | 194.7415 | 113.7205
5.0477 | 227.4098 | 1.504 | 157.0693 | 4.741 | 194.9709 | 113.7049
5.0503 | 227.4766 | 1.611 | 156.9845 | 4.7398 | 194.8973 | 113.7383
5.0528 | 227.3964 | 1.35 | 157.2188 | 4.7359 | 195.1182 | 113.6982
5.0551 | 227.4393 | 1.617 | 156.9661 | 4.7346 | 194.8727 | 113.7197
5.0576 | 227.5063 | 1.829 | 156.7764 | 4.7335 | 194.6941 | 113.7531
5.0602 | 227.5732 | 1.735 | 156.8927 | 4.7325 | 194.8216 | 113.7866
5.0626 | 227.5176 | 1.601 | 157.0082 | 4.7291 | 194.9278 | 113.7588
5.0652 | 227.4617 | 1.652 | 156.9386 | 4.7256 | 194.8489 | 113.7309
5.0677 | 227.5778 | 1.476 | 157.1533 | 4.7255 | 195.0829 | 113.7889
5.0702 | 227.6938 | 1.379 | 157.2889 | 4.7254 | 195.2379 | 113.8469
5.0726 | 227.6874 | 1.359 | 157.3068 | 4.7231 | 195.2547 | 113.8437
5.0752 | 227.7544 | 1.196 | 157.4921 | 4.722 | 195.4512 | 113.8772
5.0777 | 227.7231 | 1.201 | 157.4767 | 4.7191 | 195.4305 | 113.8615
5.0801 | 227.7167 | 1.116 | 157.5596 | 4.7167 | 195.5124 | 113.8584
5.0827 | 227.8082 | 1.039 | 157.6671 | 4.7162 | 195.6351 | 113.9041
5.0852 | 227.8505 | 1.032 | 157.6882 | 4.7146 | 195.6633 | 113.9253
5.0877 | 227.9422 | 1.217 | 157.5337 | 4.7141 | 195.5241 | 113.9711
5.0901 | 227.9111 | 1.506 | 157.2344 | 4.7112 | 195.2195 | 113.9555
5.0927 | 228.0762 | 1.128 | 157.6674 | 4.7121 | 195.6801 | 114.0381
5.0953 | 228.1183 | 0.951 | 157.8584 | 4.7106 | 195.8782 | 114.0592
5.0977 | 228.0383 | 1.074 | 157.7088 | 4.7068 | 195.7152 | 114.0192
5.1002 | 228.1052 | 1.409 | 157.3961 | 4.7057 | 195.4136 | 114.0526
5.1026 | 228.0252 | 1.202 | 157.5764 | 4.702 | 195.5806 | 114.0126
5.1052 | 228.1166 | 0.867 | 157.9419 | 4.7014 | 195.9613 | 114.0583
5.1076 | 228.2574 | 1.086 | 157.7698 | 4.7019 | 195.8127 | 114.1287
5.1102 | 228.2751 | 1.177 | 157.6847 | 4.6999 | 195.7306 | 114.1376
5.1126 | 228.2686 | 0.929 | 157.9305 | 4.6975 | 195.9753 | 114.1343
5.1152 | 228.3843 | 1.157 | 157.7411 | 4.6974 | 195.8052 | 114.1922
5.1177 | 228.4269 | 1.101 | 157.8113 | 4.6959 | 195.8824 | 114.2134
5.1203 | 228.5428 | 0.89 | 158.0609 | 4.6959 | 196.1514 | 114.2714
5.1226 | 228.7084 | 0.959 | 158.0471 | 4.697 | 196.1652 | 114.3542
5.1251 | 228.7752 | 1.124 | 157.9044 | 4.6959 | 196.0336 | 114.3876
5.1277 | 228.8912 | 1.144 | 157.9231 | 4.6959 | 196.0716 | 114.4456
5.1302 | 228.9826 | 0.933 | 158.1645 | 4.6953 | 196.3283 | 114.4913
5.1327 | 229.0249 | 0.842 | 158.2696 | 4.6938 | 196.4404 | 114.5124
5.1351 | 229.0185 | 0.962 | 158.1475 | 4.6915 | 196.3172 | 114.5092
5.1378 | 229.1832 | 0.526 | 158.6384 | 4.6923 | 196.8356 | 114.5916
5.1401 | 229.2259 | 0.728 | 158.4506 | 4.691 | 196.655 | 114.613
5.1427 | 229.44 | 1.106 | 158.144 | 4.6928 | 196.384 | 114.72
5.1452 | 229.4822 | 0.646 | 158.6181 | 4.6913 | 196.8651 | 114.7411
5.1476 | 229.3286 | 0.76 | 158.4529 | 4.6862 | 196.6743 | 114.6643
5.1502 | 229.42 | 1.064 | 158.1793 | 4.6856 | 196.416 | 114.71
5.1526 | 229.2907 | 1.353 | 157.8472 | 4.6809 | 196.0624 | 114.6454
5.1552 | 229.3573 | 1.081 | 158.1414 | 4.6798 | 196.3677 | 114.6787
5.1576 | 229.3264 | 1.187 | 158.0251 | 4.677 | 196.2462 | 114.6632
5.1602 | 229.3687 | 0.801 | 158.4252 | 4.6755 | 196.6533 | 114.6843
5.1626 | 229.3378 | 0.757 | 158.4589 | 4.6728 | 196.6819 | 114.6689
5.1653 | 229.4042 | 0.564 | 158.6741 | 4.6716 | 196.9081 | 114.7021
5.1678 | 229.3483 | 0.492 | 158.7274 | 4.6683 | 196.9522 | 114.6742
5.1702 | 229.2438 | 0.683 | 158.5016 | 4.6641 | 196.7089 | 114.6219
5.1727 | 229.3353 | 0.777 | 158.4381 | 4.6636 | 196.6607 | 114.6677
5.1751 | 229.4023 | 0.891 | 158.3464 | 4.6627 | 196.5802 | 114.7012
5.1777 | 229.4446 | 0.392 | 158.8595 | 4.6612 | 197.1003 | 114.7223
5.1802 | 229.4133 | 0.68 | 158.5611 | 4.6583 | 196.7966 | 114.7066
5.1828 | 229.48 | 0.739 | 158.5243 | 4.6573 | 196.771 | 114.74
5.1852 | 229.4736 | 0.142 | 159.1192 | 4.6551 | 197.3648 | 114.7368
5.1877 | 229.4914 | 0.657 | 158.6101 | 4.6531 | 196.8587 | 114.7457
5.1902 | 229.6074 | 0.416 | 158.8898 | 4.6531 | 197.1577 | 114.8037
5.1927 | 229.6742 | 0.701 | 158.6271 | 4.6521 | 196.9061 | 114.8371
5.1952 | 229.7166 | 0.844 | 158.4982 | 4.6508 | 196.7843 | 114.8583
5.1976 | 229.6119 | 0.433 | 158.8743 | 4.6465 | 197.143 | 114.806
5.2002 | 229.6541 | 0.641 | 158.6804 | 4.6451 | 196.9561 | 114.8271
5.2026 | 229.6966 | 0.575 | 158.7605 | 4.6437 | 197.0433 | 114.8483
5.2052 | 229.7879 | 0.186 | 159.18 | 4.6432 | 197.4779 | 114.8939
5.2075 | 229.8062 | 0.399 | 158.9731 | 4.6415 | 197.2741 | 114.9031
5.2102 | 229.8725 | 0.641 | 158.7532 | 4.6403 | 197.0653 | 114.9363
5.2128 | 230.0862 | 0.76 | 158.7054 | 4.6421 | 197.0531 | 115.0431
5.2151 | 229.9574 | 0.495 | 158.9275 | 4.6376 | 197.2537 | 114.9787
5.2177 | 230.0486 | 0.433 | 159.0199 | 4.6371 | 197.3613 | 115.0243
5.2201 | 229.993 | 0.437 | 158.9973 | 4.6338 | 197.3295 | 114.9965
5.2227 | 230.0597 | 0.898 | 158.5586 | 4.6328 | 196.9019 | 115.0299
5.2251 | 230.0778 | 0.58 | 158.8826 | 4.631 | 197.2289 | 115.0389
5.2277 | 230.3159 | 0.4 | 159.142 | 4.6333 | 197.528 | 115.158
5.2302 | 230.2111 | 0.272 | 159.235 | 4.629 | 197.6035 | 115.1055
5.2327 | 230.327 | 0.61 | 158.9357 | 4.6291 | 197.3235 | 115.1635
5.2351 | 230.296 | 0.019 | 159.5163 | 4.6264 | 197.899 | 115.148
5.2376 | 230.3628 | -0.062 | 159.6196 | 4.6254 | 198.0134 | 115.1814
5.2402 | 230.503 | -0.048 | 159.6523 | 4.6258 | 198.0695 | 115.2515
5.2426 | 230.4966 | 0.09 | 159.5122 | 4.6236 | 197.9283 | 115.2483
5.2453 | 230.7344 | -0.184 | 159.8655 | 4.6257 | 198.3212 | 115.3672
5.2476 | 230.728 | 0.241 | 159.4383 | 4.6235 | 197.893 | 115.364
5.2502 | 230.8437 | -0.325 | 160.0429 | 4.6235 | 198.5168 | 115.4218
5.2527 | 230.8371 | 0.059 | 159.6567 | 4.6212 | 198.1295 | 115.4185
5.2552 | 230.9282 | -0.105 | 159.8511 | 4.6207 | 198.3391 | 115.4641
5.2576 | 230.8728 | -0.165 | 159.8926 | 4.6175 | 198.3714 | 115.4364
5.2601 | 231.111 | -0.124 | 159.931 | 4.6198 | 198.4495 | 115.5555
5.2627 | 231.1777 | -0.082 | 159.9112 | 4.6189 | 198.4408 | 115.5888
5.2651 | 231.1465 | -0.361 | 160.1798 | 4.6161 | 198.7043 | 115.5733
5.2677 | 231.1887 | -0.505 | 160.3379 | 4.6147 | 198.8693 | 115.5943
5.2701 | 231.231 | -0.376 | 160.223 | 4.6133 | 198.7615 | 115.6155
5.2727 | 231.3222 | -0.214 | 160.0914 | 4.6128 | 198.6451 | 115.6611
5.2752 | 231.3155 | -0.46 | 160.3352 | 4.6105 | 198.8878 | 115.6578
5.2777 | 231.5047 | -0.689 | 160.6272 | 4.6119 | 199.2113 | 115.7523
5.2801 | 231.5472 | -0.161 | 160.1134 | 4.6106 | 198.7046 | 115.7736
5.2826 | 231.5649 | -0.382 | 160.3403 | 4.6087 | 198.9344 | 115.7824
5.2852 | 231.6315 | -0.349 | 160.3295 | 4.6078 | 198.9348 | 115.8158
5.2876 | 231.4779 | -0.668 | 160.5973 | 4.6027 | 199.1769 | 115.7389
5.2902 | 231.4465 | -0.689 | 160.6078 | 4.5999 | 199.1823 | 115.7233
5.2927 | 231.5134 | -0.877 | 160.8181 | 4.599 | 199.4037 | 115.7567
5.2952 | 231.58 | -0.733 | 160.6963 | 4.5981 | 199.293 | 115.79
5.2977 | 231.5243 | -0.869 | 160.8138 | 4.5949 | 199.4012 | 115.7622
5.3002 | 231.5175 | -0.845 | 160.7875 | 4.5926 | 199.3737 | 115.7587
5.3025 | 231.3153 | -0.901 | 160.7761 | 4.5867 | 199.3286 | 115.6576
5.3051 | 231.4307 | -0.84 | 160.7536 | 4.5867 | 199.3253 | 115.7153
5.3076 | 231.3995 | -0.553 | 160.4562 | 4.5839 | 199.0228 | 115.6998
5.3101 | 231.4174 | -0.702 | 160.6111 | 4.5821 | 199.1807 | 115.7087
5.3127 | 231.6062 | -0.624 | 160.5961 | 4.5834 | 199.1971 | 115.8031
5.3152 | 231.5506 | -0.32 | 160.2735 | 4.5803 | 198.8653 | 115.7753
5.3177 | 231.6172 | -0.803 | 160.7787 | 4.5793 | 199.3816 | 115.8086
5.3202 | 231.6106 | -0.529 | 160.5025 | 4.5771 | 199.1043 | 115.8053
5.3227 | 231.6282 | -0.974 | 160.9534 | 4.5752 | 199.5581 | 115.8141
5.3251 | 231.5727 | -0.785 | 160.7459 | 4.5721 | 199.3414 | 115.7864
5.3276 | 231.664 | -0.929 | 160.9203 | 4.5717 | 199.531 | 115.832
5.3301 | 231.7061 | -0.48 | 160.4854 | 4.5703 | 199.1031 | 115.8531
5.3326 | 231.8462 | -0.829 | 160.8811 | 4.5708 | 199.5221 | 115.9231
5.3352 | 231.9373 | -0.685 | 160.7674 | 4.5703 | 199.4236 | 115.9686
5.3377 | 231.8571 | -0.71 | 160.7657 | 4.5667 | 199.4086 | 115.9286
5.3402 | 231.9727 | -0.902 | 160.9962 | 4.5667 | 199.6583 | 115.9863
5.3427 | 231.8926 | -1.011 | 161.0785 | 4.5631 | 199.7273 | 115.9463
5.3452 | 232.1305 | -1.279 | 161.4258 | 4.5654 | 200.1143 | 116.0653
5.3477 | 232.0749 | -0.878 | 161.0063 | 4.5622 | 199.6854 | 116.0374
5.3501 | 232.1906 | -1.034 | 161.2009 | 4.5623 | 199.8993 | 116.0953
5.3526 | 232.0615 | -0.896 | 161.0198 | 4.5578 | 199.6968 | 116.0308
5.3552 | 232.1524 | -0.934 | 161.0881 | 4.5572 | 199.7802 | 116.0762
5.3577 | 232.1947 | -0.761 | 160.9292 | 4.5559 | 199.6283 | 116.0973
5.3602 | 232.1635 | -0.824 | 160.9818 | 4.5532 | 199.6757 | 116.0817
5.3627 | 232.3769 | -0.969 | 161.198 | 4.5551 | 199.9275 | 116.1885
5.3652 | 232.2478 | -0.98 | 161.1659 | 4.5506 | 199.8739 | 116.1239
5.3677 | 232.5102 | -1.154 | 161.4274 | 4.5533 | 200.1791 | 116.2551
5.3701 | 232.4792 | -0.954 | 161.2171 | 4.5507 | 199.9636 | 116.2396
5.3728 | 232.6678 | -0.876 | 161.2019 | 4.5519 | 199.9799 | 116.3339
5.3751 | 232.5636 | -1.537 | 161.8282 | 4.548 | 200.5888 | 116.2818
5.3776 | 232.7035 | -1.452 | 161.7898 | 4.5485 | 200.5738 | 116.3518
5.3802 | 232.9414 | -1.57 | 161.9871 | 4.5508 | 200.8107 | 116.4707
5.3827 | 232.8612 | -1.344 | 161.7344 | 4.5472 | 200.5446 | 116.4306
5.3852 | 232.9767 | -1.009 | 161.4379 | 4.5472 | 200.2673 | 116.4883
5.3876 | 232.9212 | -1.198 | 161.6084 | 4.5441 | 200.4286 | 116.4606
5.3902 | 233.0854 | -1.299 | 161.7641 | 4.545 | 200.6117 | 116.5427
5.3926 | 233.0545 | -1.474 | 161.9288 | 4.5424 | 200.7712 | 116.5272
5.3951 | 233.1212 | -1.354 | 161.8311 | 4.5415 | 200.6846 | 116.5606
5.3977 | 233.2609 | -1.636 | 162.1596 | 4.5419 | 201.0364 | 116.6304
5.4002 | 233.2786 | -1.371 | 161.9005 | 4.5402 | 200.7803 | 116.6393
5.4026 | 233.2964 | -1.36 | 161.8955 | 4.5384 | 200.7782 | 116.6482
5.4052 | 233.3629 | -1.518 | 162.0756 | 4.5375 | 200.9694 | 116.6814
5.4078 | 233.3802 | -1.457 | 162.0204 | 4.5357 | 200.9171 | 116.6901
5.4102 | 233.3982 | -1.361 | 161.9304 | 4.534 | 200.8301 | 116.6991
5.4128 | 233.6113 | -1.349 | 161.9894 | 4.5357 | 200.9246 | 116.8056
5.4151 | 233.556 | -1.48 | 162.102 | 4.5328 | 201.028 | 116.778
5.4176 | 233.6225 | -1.639 | 162.2832 | 4.5319 | 201.2202 | 116.8112
5.4202 | 233.5177 | -1.677 | 162.2862 | 4.5278 | 201.2059 | 116.7589
5.4227 | 233.4621 | -1.44 | 162.0307 | 4.5247 | 200.941 | 116.731
5.4251 | 233.4309 | -1.522 | 162.1023 | 4.5221 | 201.0074 | 116.7154
5.4277 | 233.4238 | -1.453 | 162.0309 | 4.5198 | 200.9349 | 116.7119
5.4302 | 233.5883 | -1.693 | 162.3258 | 4.5208 | 201.2571 | 116.7941
5.4327 | 233.4837 | -1.845 | 162.4429 | 4.5168 | 201.3569 | 116.7419
5.4351 | 233.5259 | -1.9 | 162.512 | 4.5155 | 201.433 | 116.763
5.4376 | 233.5192 | -1.622 | 162.2317 | 4.5133 | 201.1516 | 116.7596
5.4402 | 233.4876 | -1.601 | 162.2002 | 4.5106 | 201.1148 | 116.7438
5.4426 | 233.5055 | -1.715 | 162.3202 | 4.5089 | 201.2378 | 116.7528
5.4451 | 233.4744 | -1.318 | 161.9128 | 4.5063 | 200.8252 | 116.7372
5.4476 | 233.5408 | -1.978 | 162.5949 | 4.5054 | 201.5184 | 116.7704
5.4502 | 233.5828 | -1.726 | 162.3569 | 4.5041 | 201.2874 | 116.7914
5.4527 | 233.6982 | -1.733 | 162.4024 | 4.5041 | 201.3521 | 116.8491
5.4552 | 233.667 | -1.661 | 162.32 | 4.5015 | 201.2645 | 116.8335
5.4577 | 233.709 | -1.633 | 162.306 | 4.5002 | 201.2575 | 116.8545
5.4602 | 233.8 | -1.986 | 162.6893 | 4.4998 | 201.656 | 116.9
5.4626 | 233.818 | -2.049 | 162.7583 | 4.4982 | 201.728 | 116.909
5.4651 | 233.811 | -1.92 | 162.627 | 4.4959 | 201.5955 | 116.9055
5.4677 | 233.9995 | -1.609 | 162.3788 | 4.4972 | 201.3788 | 116.9998
5.4701 | 233.8465 | -1.69 | 162.4088 | 4.4925 | 201.3832 | 116.9232
5.4727 | 233.9127 | -1.644 | 162.3849 | 4.4916 | 201.3703 | 116.9563
5.4751 | 233.9795 | -1.96 | 162.7232 | 4.4909 | 201.7198 | 116.9898
5.4777 | 234.0457 | -1.907 | 162.6922 | 4.4899 | 201.6999 | 117.0229
5.4801 | 234.2835 | -1.723 | 162.5875 | 4.4922 | 201.6347 | 117.1417
5.4826 | 234.2767 | -1.707 | 162.5692 | 4.4901 | 201.6154 | 117.1384
5.4852 | 234.3187 | -2.355 | 163.2312 | 4.4888 | 202.2843 | 117.1593
5.4876 | 234.3119 | -2.19 | 163.064 | 4.4866 | 202.116 | 117.156
5.4902 | 234.3537 | -2.086 | 162.9739 | 4.4853 | 202.0328 | 117.1768
5.4926 | 234.2251 | -2.084 | 162.929 | 4.481 | 201.9665 | 117.1125
5.4952 | 234.2913 | -1.87 | 162.7371 | 4.4801 | 201.7856 | 117.1456
5.4976 | 234.3823 | -1.842 | 162.7394 | 4.4797 | 201.8032 | 117.1912
5.5002 | 234.4729 | -1.995 | 162.9226 | 4.4793 | 202.0015 | 117.2365
5.5027 | 234.5639 | -2.08 | 163.038 | 4.4789 | 202.132 | 117.282
5.5052 | 234.4839 | -1.874 | 162.8053 | 4.4754 | 201.8859 | 117.2419
5.5077 | 234.5747 | -2.193 | 163.1546 | 4.475 | 202.2503 | 117.2873
5.5101 | 234.5193 | -1.941 | 162.8841 | 4.4721 | 201.9706 | 117.2596
5.5127 | 234.7322 | -2.318 | 163.3321 | 4.4739 | 202.4541 | 117.3661
5.5152 | 234.7742 | -2.569 | 163.5971 | 4.4726 | 202.7261 | 117.3871
5.5177 | 234.9627 | -2.69 | 163.7809 | 4.4739 | 202.9414 | 117.4814
5.5201 | 234.7607 | -2.32 | 163.3436 | 4.4683 | 202.4703 | 117.3803
5.5227 | 234.9003 | -2.124 | 163.1941 | 4.4688 | 202.3442 | 117.4502
5.5252 | 234.8933 | -2.475 | 163.5428 | 4.4666 | 202.6917 | 117.4467
5.5276 | 234.8868 | -1.974 | 163.0396 | 4.4646 | 202.1874 | 117.4434
5.5301 | 234.9533 | -2.321 | 163.4088 | 4.4638 | 202.5677 | 117.4767
5.5325 | 234.971 | -2.516 | 163.6097 | 4.4621 | 202.7715 | 117.4855
5.5352 | 235.1104 | -2.854 | 163.9941 | 4.4625 | 203.1792 | 117.5552
5.5376 | 234.9815 | -2.816 | 163.9132 | 4.4582 | 203.0767 | 117.4907
5.5402 | 235.1456 | -2.368 | 163.5199 | 4.4591 | 202.7108 | 117.5728
5.5426 | 235.1632 | -2.724 | 163.8817 | 4.4575 | 203.0756 | 117.5816
5.5452 | 235.2784 | -2.391 | 163.5871 | 4.4575 | 202.8002 | 117.6392
5.5476 | 235.394 | -2.803 | 164.0377 | 4.4577 | 203.27 | 117.697
5.5501 | 235.5091 | -2.875 | 164.148 | 4.4577 | 203.3996 | 117.7546
5.5527 | 235.6487 | -2.865 | 164.1846 | 4.4582 | 203.4594 | 117.8244
5.5551 | 235.5687 | -2.657 | 163.9499 | 4.4547 | 203.2113 | 117.7843
5.5577 | 235.7082 | -2.869 | 164.2084 | 4.4552 | 203.4931 | 117.8541
5.5601 | 235.6526 | -2.613 | 163.9339 | 4.4522 | 203.2093 | 117.8263
5.5627 | 235.7677 | -3.021 | 164.3802 | 4.4523 | 203.6749 | 117.8839
5.5651 | 235.761 | -3.118 | 164.475 | 4.4502 | 203.7685 | 117.8805
5.5676 | 235.8519 | -3.037 | 164.4243 | 4.4498 | 203.7329 | 117.9259
5.5701 | 235.7718 | -2.98 | 164.3406 | 4.4464 | 203.6359 | 117.8859
5.5726 | 235.8137 | -3.015 | 164.3896 | 4.4452 | 203.6918 | 117.9068
5.5752 | 235.8555 | -2.94 | 164.3285 | 4.4439 | 203.6378 | 117.9278
5.5776 | 235.7999 | -3.21 | 164.58 | 4.4409 | 203.8799 | 117.8999
5.5802 | 235.8173 | -2.793 | 164.1688 | 4.4392 | 203.4717 | 117.9087
5.5827 | 235.9568 | -2.75 | 164.1723 | 4.4397 | 203.4984 | 117.9784
5.5852 | 235.9254 | -2.952 | 164.3638 | 4.4371 | 203.6847 | 117.9627
5.5876 | 235.8944 | -2.719 | 164.1205 | 4.4346 | 203.4362 | 117.9472
5.5901 | 235.9365 | -2.857 | 164.2725 | 4.4334 | 203.5952 | 117.9682
5.5926 | 235.8564 | -3.036 | 164.4248 | 4.4301 | 203.7342 | 117.9282
5.5951 | 235.9715 | -3.134 | 164.5612 | 4.4301 | 203.8898 | 117.9858
5.5977 | 235.9401 | -2.92 | 164.3367 | 4.4275 | 203.66 | 117.97
5.6001 | 236.031 | -2.997 | 164.444 | 4.4272 | 203.7825 | 118.0155
5.6027 | 236.146 | -2.89 | 164.3753 | 4.4272 | 203.733 | 118.073
5.6051 | 236.066 | -3.229 | 164.6877 | 4.4239 | 204.032 | 118.033
5.6077 | 235.9369 | -3.077 | 164.4926 | 4.4196 | 203.8155 | 117.9685
5.6101 | 235.979 | -3.18 | 164.6097 | 4.4184 | 203.9395 | 117.9895
5.6126 | 235.9722 | -3.236 | 164.6634 | 4.4163 | 203.9921 | 117.9861
5.6151 | 236.063 | -3.403 | 164.8607 | 4.416 | 204.2045 | 118.0315
5.6176 | 236.2269 | -3.466 | 164.9783 | 4.4169 | 204.3494 | 118.1134
5.6201 | 236.2201 | -3.17 | 164.68 | 4.4148 | 204.05 | 118.11
5.6227 | 236.1641 | -2.983 | 164.4744 | 4.4118 | 203.835 | 118.082
5.6252 | 236.2549 | -3.19 | 164.7116 | 4.4115 | 204.0875 | 118.1275
5.6276 | 236.1993 | -2.92 | 164.4231 | 4.4085 | 203.7896 | 118.0996
5.6303 | 236.2165 | -3.147 | 164.6558 | 4.4068 | 204.0252 | 118.1082
5.6326 | 236.3807 | -2.998 | 164.5616 | 4.4078 | 203.9584 | 118.1904
5.6351 | 236.4716 | -3.294 | 164.8879 | 4.4075 | 204.2998 | 118.2358
5.6377 | 236.4401 | -3.573 | 165.1564 | 4.405 | 204.5631 | 118.2201
5.6401 | 236.5065 | -3.434 | 165.0395 | 4.4042 | 204.4573 | 118.2533
5.6426 | 236.4021 | -3.224 | 164.7947 | 4.4005 | 204.1951 | 118.2011
5.6451 | 236.5171 | -3.481 | 165.09 | 4.4005 | 204.5096 | 118.2586
5.6477 | 236.6321 | -3.464 | 165.1114 | 4.4006 | 204.5501 | 118.3161
5.6501 | 236.6009 | -3.687 | 165.324 | 4.3981 | 204.7575 | 118.3005
5.6527 | 236.7891 | -3.394 | 165.0937 | 4.3995 | 204.5586 | 118.3946
5.6552 | 236.7089 | -3.397 | 165.07 | 4.3961 | 204.5214 | 118.3544
5.6576 | 236.7023 | -3.052 | 164.7228 | 4.3941 | 204.1731 | 118.3511
5.6601 | 236.793 | -3.213 | 164.914 | 4.3938 | 204.3795 | 118.3965
5.6626 | 236.9324 | -3.506 | 165.2535 | 4.3943 | 204.7422 | 118.4662
5.6651 | 236.9988 | -3.569 | 165.3386 | 4.3935 | 204.8384 | 118.4994
5.6676 | 237.2358 | -3.69 | 165.5386 | 4.3957 | 205.0779 | 118.6179
5.6702 | 237.3263 | -3.314 | 165.1928 | 4.3954 | 204.7472 | 118.6632
5.6726 | 237.2707 | -3.338 | 165.1982 | 4.3925 | 204.7433 | 118.6353
5.6752 | 237.3856 | -3.696 | 165.5945 | 4.3925 | 205.1588 | 118.6928
5.6776 | 237.3302 | -3.489 | 165.3691 | 4.3897 | 204.9241 | 118.6651
5.6803 | 237.4203 | -3.216 | 165.1261 | 4.3892 | 204.6962 | 118.7102
5.6825 | 237.3897 | -3.492 | 165.3919 | 4.3869 | 204.9569 | 118.6949
5.6851 | 237.5532 | -3.589 | 165.5434 | 4.3878 | 205.1356 | 118.7766
5.6877 | 237.5218 | -3.586 | 165.5299 | 4.3853 | 205.1169 | 118.7609
5.6901 | 237.6125 | -3.866 | 165.8402 | 4.385 | 205.4423 | 118.8063
5.6927 | 237.6784 | -3.762 | 165.7581 | 4.3841 | 205.3712 | 118.8392
5.6952 | 237.6716 | -3.939 | 165.9329 | 4.3821 | 205.5448 | 118.8358
5.6977 | 237.7135 | -3.899 | 165.9068 | 4.3809 | 205.5258 | 118.8568
5.7002 | 237.7555 | -3.973 | 165.9948 | 4.3798 | 205.6207 | 118.8777
5.7027 | 237.8704 | -4.26 | 166.3201 | 4.3798 | 205.9652 | 118.9352
5.7051 | 237.7661 | -3.892 | 165.9174 | 4.3762 | 205.5451 | 118.8831
5.7076 | 237.8079 | -4.212 | 166.2513 | 4.3749 | 205.8859 | 118.9039
5.7102 | 237.7033 | -4.325 | 166.3294 | 4.3712 | 205.9466 | 118.8516
5.7126 | 237.6233 | -4.331 | 166.3088 | 4.3679 | 205.9126 | 118.8116
5.7151 | 237.6408 | -4.231 | 166.2146 | 4.3663 | 205.8214 | 118.8204
5.7176 | 237.8044 | -4.239 | 166.2771 | 4.3672 | 205.9112 | 118.9022
5.7202 | 237.7974 | -4.226 | 166.2618 | 4.3652 | 205.8947 | 118.8987
5.7227 | 237.693 | -4.329 | 166.33 | 4.3615 | 205.9455 | 118.8465
5.7252 | 237.7103 | -4.287 | 166.2938 | 4.3598 | 205.9122 | 118.8552
5.7276 | 237.6793 | -4.399 | 166.3954 | 4.3575 | 206.0086 | 118.8396
5.7301 | 237.6479 | -4.636 | 166.622 | 4.355 | 206.2299 | 118.8239
5.7325 | 237.6168 | -4.35 | 166.3256 | 4.3526 | 205.9284 | 118.8084
5.7352 | 237.78 | -4.165 | 166.195 | 4.3534 | 205.825 | 118.89
5.7376 | 237.7978 | -4.192 | 166.2279 | 4.3519 | 205.8609 | 118.8989
5.7401 | 237.8639 | -4.201 | 166.259 | 4.3511 | 205.9029 | 118.9319
5.7427 | 237.9056 | -3.985 | 166.0569 | 4.3499 | 205.7078 | 118.9528
5.7452 | 237.7524 | -4.124 | 166.1448 | 4.3454 | 205.7702 | 118.8762
5.7477 | 237.8185 | -4.337 | 166.3798 | 4.3446 | 206.0163 | 118.9093
5.75 | 237.8121 | -4.143 | 166.1837 | 4.3428 | 205.819 | 118.906
5.7526 | 238.0486 | -4.416 | 166.5355 | 4.3449 | 206.2103 | 119.0243
5.7551 | 237.9198 | -4.486 | 166.5626 | 4.3408 | 206.2159 | 118.9599
5.7576 | 238.0103 | -4.5 | 166.6068 | 4.3405 | 206.2751 | 119.0051
5.7602 | 238.0032 | -4.731 | 166.8354 | 4.3384 | 206.5026 | 119.0016
5.7626 | 237.9963 | -4.539 | 166.6411 | 4.3364 | 206.3072 | 118.9982
5.7652 | 238.1355 | -4.441 | 166.5895 | 4.3369 | 206.2788 | 119.0678
5.7677 | 238.2505 | -4.495 | 166.6818 | 4.3371 | 206.3903 | 119.1253
5.7702 | 238.3897 | -4.491 | 166.7242 | 4.3376 | 206.4558 | 119.1948
5.7726 | 238.2855 | -4.699 | 166.8975 | 4.334 | 206.6118 | 119.1428
5.7751 | 238.4247 | -4.767 | 167.0119 | 4.3345 | 206.7493 | 119.2123
5.7776 | 238.4909 | -4.947 | 167.214 | 4.3338 | 206.9625 | 119.2455
5.7801 | 238.5326 | -4.483 | 166.7639 | 4.3326 | 206.5193 | 119.2663
5.7825 | 238.5505 | -4.839 | 167.1258 | 4.3312 | 206.8842 | 119.2752
5.7852 | 238.7623 | -4.494 | 166.8514 | 4.3328 | 206.6452 | 119.3812
5.7875 | 238.6582 | -4.588 | 166.9107 | 4.3292 | 206.6871 | 119.3291
5.7902 | 238.7727 | -4.738 | 167.0989 | 4.3293 | 206.8944 | 119.3864
5.7928 | 238.9116 | -4.431 | 166.8382 | 4.3297 | 206.6568 | 119.4558
5.7952 | 238.8318 | -4.289 | 166.6696 | 4.3265 | 206.4749 | 119.4159
5.7976 | 238.898 | -4.53 | 166.9327 | 4.3258 | 206.749 | 119.449
5.8 | 238.867 | -4.559 | 166.9513 | 4.3235 | 206.7625 | 119.4335
5.8026 | 239.1033 | -4.537 | 167.0081 | 4.3256 | 206.8587 | 119.5517
5.8051 | 239.1208 | -4.727 | 167.2039 | 4.3241 | 207.0574 | 119.5604
5.8077 | 239.1381 | -4.461 | 166.9437 | 4.3225 | 206.8 | 119.569
5.81 | 239.1314 | -4.471 | 166.9515 | 4.3206 | 206.8067 | 119.5657
5.8127 | 239.1728 | -4.459 | 166.9533 | 4.3194 | 206.8154 | 119.5864
5.8152 | 239.2632 | -4.855 | 167.3794 | 4.319 | 207.2566 | 119.6316
5.8176 | 239.2321 | -4.961 | 167.475 | 4.3167 | 207.347 | 119.616
5.8201 | 239.3468 | -4.934 | 167.4863 | 4.3168 | 207.3774 | 119.6734
5.8226 | 239.1694 | -4.988 | 167.4811 | 4.3119 | 207.3427 | 119.5847
5.8251 | 239.1623 | -5.174 | 167.6648 | 4.3099 | 207.5251 | 119.5811
5.8276 | 239.058 | -5.112 | 167.568 | 4.3063 | 207.411 | 119.529
5.8302 | 239.1483 | -5.357 | 167.8431 | 4.306 | 207.7011 | 119.5741
5.8326 | 239.0198 | -5.18 | 167.6233 | 4.302 | 207.4599 | 119.5099
5.8351 | 239.2076 | -5.138 | 167.6439 | 4.3034 | 207.5118 | 119.6038
5.8377 | 239.249 | -5.278 | 167.7977 | 4.3021 | 207.6725 | 119.6245
5.8402 | 239.1934 | -5.135 | 167.6361 | 4.2994 | 207.5017 | 119.5967
5.8426 | 239.2595 | -5.107 | 167.6302 | 4.2987 | 207.5068 | 119.6298
5.8451 | 239.1796 | -5.466 | 167.9625 | 4.2955 | 207.8258 | 119.5898
5.8476 | 239.2942 | -5.268 | 167.8027 | 4.2956 | 207.6851 | 119.6471
5.85 | 239.1658 | -5.221 | 167.7129 | 4.2917 | 207.5739 | 119.5829
5.8527 | 239.4263 | -5.284 | 167.8628 | 4.2942 | 207.7672 | 119.7132
5.8551 | 239.322 | -5.644 | 168.188 | 4.2906 | 208.075 | 119.661
5.8576 | 239.4369 | -5.302 | 167.8843 | 4.2907 | 207.7904 | 119.7184
5.8601 | 239.4056 | -5.427 | 167.9989 | 4.2884 | 207.8998 | 119.7028
5.8626 | 239.4228 | -5.237 | 167.8146 | 4.2868 | 207.7184 | 119.7114
5.8651 | 239.5618 | -4.832 | 167.4559 | 4.2874 | 207.3829 | 119.7809
5.8676 | 239.6523 | -5.377 | 168.0311 | 4.2871 | 207.9731 | 119.8261
5.8701 | 239.6452 | -5.151 | 167.8027 | 4.2851 | 207.7436 | 119.8226
5.8726 | 239.6626 | -5.28 | 167.9375 | 4.2836 | 207.8813 | 119.8313
5.8752 | 239.7285 | -5.546 | 168.2255 | 4.2829 | 208.1803 | 119.8643
5.8776 | 239.6973 | -5.503 | 168.1721 | 4.2806 | 208.1216 | 119.8486
5.8802 | 239.6902 | -5.317 | 167.9837 | 4.2786 | 207.9321 | 119.8451
5.8826 | 239.7078 | -5.247 | 167.9196 | 4.2771 | 207.8709 | 119.8539
5.8851 | 239.9441 | -5.596 | 168.3474 | 4.2793 | 208.338 | 119.972
5.8876 | 239.937 | -5.573 | 168.322 | 4.2773 | 208.3115 | 119.9685
5.8901 | 239.9544 | -5.74 | 168.4948 | 4.2758 | 208.4872 | 119.9772
5.8927 | 240.0446 | -5.502 | 168.2869 | 4.2755 | 208.2943 | 120.0223
5.8951 | 239.989 | -5.071 | 167.8373 | 4.2728 | 207.8355 | 119.9945
5.8977 | 240.0306 | -5.673 | 168.4532 | 4.2717 | 208.4583 | 120.0153
5.9 | 240.1214 | -5.835 | 168.6455 | 4.2715 | 208.6657 | 120.0607
5.9027 | 240.3573 | -5.664 | 168.5531 | 4.2736 | 208.6126 | 120.1786
5.9051 | 240.3505 | -5.82 | 168.7068 | 4.2717 | 208.7653 | 120.1753
5.9076 | 240.5137 | -5.853 | 168.7942 | 4.2727 | 208.8799 | 120.2569
5.9101 | 240.4823 | -5.459 | 168.3898 | 4.2703 | 208.4701 | 120.2411
5.9127 | 240.5481 | -5.721 | 168.6737 | 4.2696 | 208.7651 | 120.2741
5.9152 | 240.6142 | -5.73 | 168.7047 | 4.2689 | 208.8071 | 120.3071
5.9176 | 240.5829 | -5.74 | 168.7043 | 4.2666 | 208.8015 | 120.2915
5.9202 | 240.7461 | -5.666 | 168.6847 | 4.2675 | 208.8091 | 120.3731
5.9226 | 240.7148 | -5.687 | 168.6953 | 4.2652 | 208.8144 | 120.3574
5.9252 | 240.878 | -6.197 | 169.2597 | 4.2661 | 209.406 | 120.439
5.9276 | 240.7739 | -5.853 | 168.881 | 4.2627 | 209.01 | 120.387
5.9301 | 240.9128 | -6.015 | 169.0893 | 4.2632 | 209.2414 | 120.4564
5.9326 | 240.8085 | -5.893 | 168.9325 | 4.2596 | 209.0673 | 120.4043
5.9351 | 241.0203 | -5.765 | 168.8751 | 4.2614 | 209.0452 | 120.5102
5.9377 | 241.1348 | -5.925 | 169.0733 | 4.2615 | 209.2624 | 120.5674
5.9401 | 241.0062 | -5.823 | 168.9284 | 4.2576 | 209.0961 | 120.5031
5.9427 | 241.0477 | -5.636 | 168.7552 | 4.2564 | 208.9299 | 120.5239
5.9451 | 240.9193 | -5.89 | 168.9664 | 4.2526 | 209.1197 | 120.4597
5.9476 | 240.9608 | -6.181 | 169.2713 | 4.2514 | 209.4314 | 120.4804
5.9501 | 241.0268 | -6.324 | 169.4363 | 4.2508 | 209.6074 | 120.5134
5.9526 | 240.971 | -6.434 | 169.5277 | 4.248 | 209.6895 | 120.4855
5.9551 | 240.8425 | -6.268 | 169.3188 | 4.2441 | 209.4592 | 120.4212
5.9577 | 240.8108 | -5.864 | 168.9043 | 4.2417 | 209.0394 | 120.4054
5.9602 | 240.9498 | -6.201 | 169.2876 | 4.2423 | 209.4459 | 120.4749
5.9627 | 240.8453 | -6.214 | 169.2658 | 4.2387 | 209.4067 | 120.4227
5.9651 | 240.9602 | -6.2 | 169.2901 | 4.239 | 209.4501 | 120.4801
5.9676 | 241.0017 | -6.246 | 169.3499 | 4.2379 | 209.5168 | 120.5008
5.9702 | 241.0675 | -6.425 | 169.5508 | 4.2372 | 209.7287 | 120.5337
5.9726 | 240.9391 | -6.028 | 169.111 | 4.2333 | 209.2676 | 120.4696
5.9751 | 241.0292 | -6.038 | 169.1511 | 4.233 | 209.3226 | 120.5146
5.9776 | 240.9736 | -5.942 | 169.0365 | 4.2303 | 209.1988 | 120.4868
5.9801 | 241.0394 | -6.208 | 169.3245 | 4.2296 | 209.4977 | 120.5197
5.9827 | 241.0566 | -5.894 | 169.0162 | 4.2281 | 209.1923 | 120.5283
5.9851 | 241.1955 | -6.462 | 169.6305 | 4.2287 | 209.8298 | 120.5978
5.9877 | 241.2127 | -6.188 | 169.3622 | 4.2272 | 209.5643 | 120.6063
5.9901 | 241.0843 | -5.883 | 169.0144 | 4.2234 | 209.1952 | 120.5422
5.9927 | 241.2472 | -6.643 | 169.8287 | 4.2242 | 210.0366 | 120.6236
5.9951 | 241.1673 | -6.024 | 169.1831 | 4.2212 | 209.3776 | 120.5836
5.9975 | 241.2821 | -6.307 | 169.5044 | 4.2214 | 209.718 | 120.641
6.0001 | 241.2749 | -6.315 | 169.51 | 4.2195 | 209.7225 | 120.6375
6.0026 | 241.365 | -6.254 | 169.479 | 4.2192 | 209.7065 | 120.6825
6.0052 | 241.4794 | -6.524 | 169.7871 | 4.2193 | 210.0337 | 120.7397
6.0076 | 241.3995 | -6.504 | 169.7405 | 4.2163 | 209.9737 | 120.6997
6.0102 | 241.4652 | -5.941 | 169.1994 | 4.2156 | 209.4436 | 120.7326
6.0126 | 241.3853 | -6.386 | 169.6178 | 4.2125 | 209.8487 | 120.6927
6.015 | 241.4272 | -6.246 | 169.4917 | 4.2115 | 209.7296 | 120.7136
6.0176 | 241.5902 | -6.451 | 169.7511 | 4.2125 | 210.0161 | 120.7951
6.0201 | 241.6073 | -6.109 | 169.4148 | 4.211 | 209.6827 | 120.8037
6.0226 | 241.6489 | -6.416 | 169.7356 | 4.2099 | 210.0105 | 120.8245
6.0251 | 241.6904 | -6.406 | 169.7395 | 4.2088 | 210.0212 | 120.8452
6.0276 | 241.6591 | -6.584 | 169.907 | 4.2066 | 210.1835 | 120.8295
6.0302 | 241.7975 | -6.485 | 169.8542 | 4.2071 | 210.1538 | 120.8988
6.0326 | 241.888 | -6.801 | 170.2003 | 4.2069 | 210.515 | 120.944
6.0351 | 242.0754 | -6.383 | 169.8448 | 4.2083 | 210.1907 | 121.0377
6.0378 | 242.165 | -6.11 | 169.6017 | 4.2079 | 209.9625 | 121.0825
6.0401 | 242.1098 | -6.62 | 170.0933 | 4.2054 | 210.4449 | 121.0549
6.0426 | 242.2485 | -6.63 | 170.1495 | 4.2059 | 210.5242 | 121.1242
6.0451 | 242.2172 | -6.255 | 169.7641 | 4.2037 | 210.1336 | 121.1086
6.0476 | 242.2829 | -6.442 | 169.973 | 4.203 | 210.3534 | 121.1414
6.0501 | 242.3731 | -6.484 | 170.045 | 4.2028 | 210.4405 | 121.1865
6.0526 | 242.5117 | -6.376 | 169.9832 | 4.2033 | 210.4018 | 121.2558
6.0552 | 242.5774 | -6.483 | 170.1121 | 4.2026 | 210.5417 | 121.2887
6.0576 | 242.5218 | -6.717 | 170.3276 | 4.2 | 210.7479 | 121.2609
6.0603 | 242.6844 | -6.909 | 170.5738 | 4.2009 | 211.0212 | 121.3422
6.0626 | 242.6049 | -6.668 | 170.3063 | 4.1979 | 210.7405 | 121.3025
6.0651 | 242.865 | -6.828 | 170.553 | 4.2005 | 211.0305 | 121.4325
6.0677 | 242.7606 | -6.739 | 170.4292 | 4.197 | 210.8893 | 121.3803
6.0702 | 242.8748 | -7.144 | 170.8723 | 4.1971 | 211.3514 | 121.4374
6.0725 | 242.5524 | -6.412 | 170.0328 | 4.1902 | 210.4582 | 121.2762
6.0751 | 242.7151 | -6.522 | 170.197 | 4.1911 | 210.6495 | 121.3575
6.0777 | 242.7078 | -6.488 | 170.1606 | 4.1892 | 210.6119 | 121.3539
6.0801 | 242.5794 | -6.979 | 170.6088 | 4.1854 | 211.0387 | 121.2897
6.0828 | 242.8392 | -7.141 | 170.8574 | 4.1879 | 211.3306 | 121.4196
6.0851 | 242.7111 | -6.567 | 170.2407 | 4.1842 | 210.6926 | 121.3556
6.0876 | 242.7282 | -6.687 | 170.3664 | 4.1827 | 210.8211 | 121.3641
6.0902 | 242.6967 | -7.071 | 170.7399 | 4.1804 | 211.1893 | 121.3483
6.0927 | 242.6652 | -6.533 | 170.1914 | 4.1782 | 210.6356 | 121.3326
6.0951 | 242.5855 | -7.102 | 170.7338 | 4.1752 | 211.1648 | 121.2928
6.0977 | 242.7724 | -6.98 | 170.6741 | 4.1765 | 211.1362 | 121.3862
6.1 | 242.7658 | -7.411 | 171.1029 | 4.1748 | 211.5639 | 121.3829
6.1026 | 242.7586 | -7.364 | 171.0535 | 4.1729 | 211.5133 | 121.3793
6.1051 | 242.7999 | -7.285 | 170.9883 | 4.1719 | 211.455 | 121.4
6.1076 | 242.8415 | -7.174 | 170.8912 | 4.1709 | 211.3647 | 121.4207
6.1102 | 242.8098 | -7.277 | 170.9836 | 4.1686 | 211.4519 | 121.4049
6.1125 | 242.8032 | -7.298 | 171.0024 | 4.1669 | 211.4696 | 121.4016
6.1151 | 242.9415 | -7.248 | 170.9985 | 4.1674 | 211.4887 | 121.4707
6.1177 | 242.8857 | -7.219 | 170.9509 | 4.1647 | 211.4318 | 121.4428
6.1201 | 242.9029 | -7.225 | 170.9626 | 4.1633 | 211.4465 | 121.4515
6.1225 | 242.8961 | -7.33 | 171.0654 | 4.1616 | 211.5481 | 121.4481
6.1251 | 243.0344 | -7.294 | 171.0755 | 4.1621 | 211.5812 | 121.5172
6.1277 | 243.0271 | -7.123 | 170.902 | 4.1602 | 211.4066 | 121.5136
6.1301 | 243.0689 | -7.529 | 171.322 | 4.1593 | 211.8334 | 121.5344
6.1326 | 243.1831 | -7.292 | 171.123 | 4.1594 | 211.6535 | 121.5915
6.1352 | 243.2244 | -7.41 | 171.2548 | 4.1584 | 211.7922 | 121.6122
6.1376 | 243.1931 | -7.465 | 171.2994 | 4.1562 | 211.8315 | 121.5965
6.1401 | 243.1132 | -7.247 | 171.0547 | 4.1532 | 211.5736 | 121.5566
6.1426 | 243.2031 | -7.688 | 171.5257 | 4.153 | 212.0595 | 121.6015
6.145 | 243.1965 | -7.582 | 171.4175 | 4.1513 | 211.9502 | 121.5982
6.1476 | 243.359 | -7.816 | 171.7057 | 4.1522 | 212.2655 | 121.6795
6.1503 | 243.4241 | -7.883 | 171.7944 | 4.1514 | 212.3651 | 121.7121
6.1526 | 243.4175 | -7.282 | 171.1912 | 4.1497 | 211.7608 | 121.7088
6.1552 | 243.5557 | -7.131 | 171.0862 | 4.1502 | 211.6789 | 121.7779
6.1576 | 243.646 | -7.488 | 171.4733 | 4.1501 | 212.081 | 121.823
6.1601 | 243.7117 | -7.641 | 171.6482 | 4.1495 | 212.2669 | 121.8559
6.1627 | 243.8014 | -7.625 | 171.6621 | 4.1492 | 212.2957 | 121.9007
6.1651 | 243.9157 | -7.645 | 171.7202 | 4.1494 | 212.3728 | 121.9578
6.1675 | 243.836 | -8.167 | 172.2157 | 4.1464 | 212.855 | 121.918
6.1702 | 243.9985 | -8.067 | 172.1698 | 4.1473 | 212.8362 | 121.9992
6.1725 | 243.9431 | -8.29 | 172.3744 | 4.1448 | 213.0315 | 121.9715
6.175 | 243.9846 | -8.495 | 172.5932 | 4.1438 | 213.2573 | 121.9923
6.1777 | 244.2438 | -8.112 | 172.2966 | 4.1462 | 213.0039 | 122.1219
6.1801 | 244.1156 | -8.147 | 172.2889 | 4.1425 | 212.9748 | 122.0578
6.1826 | 244.1327 | -7.74 | 171.8876 | 4.1411 | 212.5763 | 122.0663
6.1851 | 244.1256 | -7.875 | 172.0202 | 4.1394 | 212.7078 | 122.0628
6.1877 | 244.288 | -7.692 | 171.8913 | 4.1402 | 212.606 | 122.144
6.1901 | 244.2569 | -8.33 | 172.519 | 4.1381 | 213.2284 | 122.1284
6.1927 | 244.2979 | -8.402 | 172.6046 | 4.137 | 213.321 | 122.149
6.195 | 244.1214 | -8.17 | 172.3138 | 4.1326 | 213.0007 | 122.0607
6.1976 | 244.1142 | -8.095 | 172.2364 | 4.1308 | 212.9221 | 122.0571
6.2002 | 244.3251 | -7.875 | 172.0867 | 4.1325 | 212.8075 | 122.1625
6.2026 | 244.1969 | -7.708 | 171.877 | 4.1288 | 212.5765 | 122.0985
6.2051 | 244.1898 | -8.072 | 172.2386 | 4.1271 | 212.9369 | 122.0949
6.2076 | 244.1341 | -7.975 | 172.123 | 4.1245 | 212.812 | 122.067
6.2101 | 244.1268 | -8.034 | 172.1796 | 4.1227 | 212.8674 | 122.0634
6.2125 | 243.9989 | -8.163 | 172.266 | 4.1191 | 212.9324 | 121.9994
6.2152 | 244.1853 | -7.97 | 172.1351 | 4.1203 | 212.8326 | 122.0926
6.2175 | 244.1056 | -8.164 | 172.3025 | 4.1174 | 212.9868 | 122.0528
6.2201 | 244.1226 | -8.022 | 172.1662 | 4.116 | 212.8533 | 122.0613
6.2226 | 244.2366 | -8.131 | 172.3132 | 4.1162 | 213.0193 | 122.1183
6.225 | 244.0843 | -8.336 | 172.4674 | 4.1121 | 213.1481 | 122.0421
6.2276 | 244.3193 | -8.425 | 172.6348 | 4.1142 | 213.3547 | 122.1597
6.2301 | 244.2638 | -8.483 | 172.6743 | 4.1117 | 213.3849 | 122.1319
6.2327 | 244.3048 | -8.369 | 172.5739 | 4.1106 | 213.2914 | 122.1524
6.235 | 244.1526 | -8.414 | 172.5682 | 4.1066 | 213.2603 | 122.0763
6.2375 | 244.2426 | -8.444 | 172.6282 | 4.1065 | 213.3353 | 122.1213
6.2401 | 244.3566 | -8.549 | 172.7712 | 4.1066 | 213.4973 | 122.1783
6.2427 | 244.4703 | -8.287 | 172.5471 | 4.1067 | 213.2922 | 122.2352
6.2451 | 244.4635 | -8.433 | 172.6908 | 4.105 | 213.4347 | 122.2317
6.2477 | 244.4802 | -8.514 | 172.7774 | 4.1036 | 213.5241 | 122.2401
6.2502 | 244.6912 | -8.526 | 172.8597 | 4.1053 | 213.6416 | 122.3456
6.2527 | 244.5386 | -8.366 | 172.6489 | 4.1012 | 213.4053 | 122.2693
6.2551 | 244.7256 | -8.548 | 172.8932 | 4.1026 | 213.6808 | 122.3628
6.2576 | 244.6942 | -8.533 | 172.8677 | 4.1005 | 213.6501 | 122.3471
6.2599 | 244.6391 | -8.319 | 172.6354 | 4.0981 | 213.4085 | 122.3195
6.2626 | 244.8498 | -8.575 | 172.9616 | 4.0997 | 213.7699 | 122.4249
6.2652 | 245.012 | -8.465 | 172.9057 | 4.1006 | 213.741 | 122.506
6.2676 | 244.9324 | -8.478 | 172.8921 | 4.0978 | 213.7142 | 122.4662
6.2701 | 245.0706 | -8.624 | 173.0842 | 4.0983 | 213.9293 | 122.5353
6.2726 | 245.2087 | -8.353 | 172.8592 | 4.0989 | 213.7274 | 122.6044
6.2751 | 245.1774 | -8.707 | 173.2028 | 4.0967 | 214.0657 | 122.5887
6.2777 | 245.3881 | -8.781 | 173.347 | 4.0984 | 214.245 | 122.694
6.2801 | 245.3085 | -8.554 | 173.0935 | 4.0956 | 213.9782 | 122.6542
6.2827 | 245.5191 | -8.627 | 173.2367 | 4.0972 | 214.1566 | 122.7596
6.2851 | 245.4637 | -8.577 | 173.1682 | 4.0948 | 214.0789 | 122.7319
6.2876 | 245.4324 | -8.749 | 173.3298 | 4.0927 | 214.2352 | 122.7162
6.2901 | 245.4496 | -8.564 | 173.1505 | 4.0913 | 214.0588 | 122.7248
6.2925 | 245.5394 | -8.872 | 173.4885 | 4.0912 | 214.4117 | 122.7697
6.2951 | 245.75 | -8.791 | 173.4777 | 4.0928 | 214.436 | 122.875
6.2976 | 245.5733 | -8.863 | 173.4908 | 4.0884 | 214.4196 | 122.7866
6.3002 | 245.6387 | -8.618 | 173.2676 | 4.0878 | 214.2073 | 122.8193
6.3026 | 245.6073 | -8.811 | 173.4501 | 4.0857 | 214.3847 | 122.8037
6.3052 | 245.7694 | -9.022 | 173.7151 | 4.0866 | 214.6767 | 122.8847
6.3076 | 245.6416 | -8.99 | 173.6405 | 4.083 | 214.5808 | 122.8208
6.31 | 245.5376 | -8.864 | 173.4799 | 4.0798 | 214.4028 | 122.7688
6.3126 | 245.5545 | -8.65 | 173.2715 | 4.0784 | 214.1972 | 122.7772
6.3151 | 245.4502 | -8.619 | 173.2057 | 4.0751 | 214.1141 | 122.7251
6.3176 | 245.661 | -8.53 | 173.187 | 4.0768 | 214.1305 | 122.8305
6.3201 | 245.4601 | -8.509 | 173.099 | 4.072 | 214.009 | 122.73
6.3227 | 245.5254 | -8.477 | 173.0888 | 4.0714 | 214.0097 | 122.7627
6.3251 | 245.4457 | -8.609 | 173.1942 | 4.0686 | 214.1018 | 122.7228
6.3277 | 245.632 | -9.056 | 173.7033 | 4.0699 | 214.642 | 122.816
6.3301 | 245.5284 | -8.75 | 173.3628 | 4.0667 | 214.2842 | 122.7642
6.3327 | 245.642 | -8.646 | 173.2967 | 4.0668 | 214.237 | 122.821
6.3351 | 245.4655 | -8.407 | 172.9988 | 4.0625 | 213.9098 | 122.7328
6.3375 | 245.5311 | -8.6 | 173.2137 | 4.062 | 214.1355 | 122.7655
6.3401 | 245.5965 | -8.826 | 173.4615 | 4.0614 | 214.3942 | 122.7982
6.3426 | 245.5649 | -8.756 | 173.381 | 4.0593 | 214.3085 | 122.7825
6.3452 | 245.7029 | -8.754 | 173.425 | 4.0598 | 214.3755 | 122.8515
6.3476 | 245.6474 | -9.068 | 173.7205 | 4.0573 | 214.6617 | 122.8237
6.3501 | 245.7856 | -8.897 | 173.5955 | 4.0579 | 214.5598 | 122.8928
6.3526 | 245.7785 | -8.79 | 173.4862 | 4.0563 | 214.4493 | 122.8893
6.3551 | 245.8681 | -8.855 | 173.581 | 4.056 | 214.559 | 122.934
6.3576 | 245.7639 | -8.73 | 173.4213 | 4.0528 | 214.3819 | 122.8819
6.3602 | 246.023 | -8.878 | 173.6557 | 4.0552 | 214.6595 | 123.0115
6.3626 | 245.9192 | -9.123 | 173.8661 | 4.0521 | 214.8526 | 122.9596
6.3652 | 245.9359 | -8.675 | 173.4236 | 4.0507 | 214.4129 | 122.9679
6.3677 | 246.0014 | -9.056 | 173.8265 | 4.0501 | 214.8267 | 123.0007
6.37 | 246.0189 | -8.99 | 173.7663 | 4.0489 | 214.7695 | 123.0095
6.3726 | 246.084 | -9.167 | 173.965 | 4.0483 | 214.979 | 123.042
6.3751 | 246.0527 | -9.168 | 173.9556 | 4.0462 | 214.9644 | 123.0264
6.3777 | 246.1178 | -9.053 | 173.8623 | 4.0456 | 214.8819 | 123.0589
6.3801 | 246.1107 | -9.035 | 173.8419 | 4.0439 | 214.8603 | 123.0553
6.3826 | 246.2489 | -8.942 | 173.795 | 4.0445 | 214.8364 | 123.1244
6.385 | 246.1935 | -9.423 | 174.2575 | 4.0421 | 215.2898 | 123.0968
6.3876 | 246.2344 | -9.123 | 173.9711 | 4.0411 | 215.0102 | 123.1172
6.3902 | 246.2997 | -9.686 | 174.5559 | 4.0405 | 215.6059 | 123.1499
6.3926 | 246.341 | -9.53 | 174.4137 | 4.0396 | 215.4705 | 123.1705
6.3951 | 246.3581 | -9.143 | 174.0324 | 4.0383 | 215.092 | 123.179
6.3976 | 246.4236 | -9.021 | 173.9322 | 4.0378 | 215.0028 | 123.2118
6.4001 | 246.5131 | -9.361 | 174.302 | 4.0376 | 215.3875 | 123.2565
6.4025 | 246.5546 | -9.613 | 174.5679 | 4.0367 | 215.6603 | 123.2773
6.4052 | 246.8131 | -9.642 | 174.683 | 4.0391 | 215.8185 | 123.4065
6.4076 | 246.8062 | -9.839 | 174.8777 | 4.0375 | 216.0121 | 123.4031
6.4101 | 246.8472 | -9.771 | 174.8234 | 4.0365 | 215.9646 | 123.4236
6.4126 | 246.8159 | -9.586 | 174.628 | 4.0345 | 215.7639 | 123.4079
6.4151 | 246.954 | -9.77 | 174.858 | 4.0351 | 216.017 | 123.477
6.4176 | 247.0434 | -9.319 | 174.4368 | 4.0349 | 215.6107 | 123.5217
6.4201 | 247.1087 | -9.527 | 174.6666 | 4.0343 | 215.8513 | 123.5543
6.4226 | 246.9805 | -9.666 | 174.7628 | 4.0307 | 215.9263 | 123.4903
6.4251 | 247.2154 | -9.921 | 175.0961 | 4.0328 | 216.2987 | 123.6077
6.4275 | 247.2567 | -9.75 | 174.9389 | 4.0319 | 216.1483 | 123.6283
6.4302 | 247.2007 | -9.781 | 174.9512 | 4.0294 | 216.1513 | 123.6003
6.4326 | 247.2903 | -9.763 | 174.9631 | 4.0293 | 216.1782 | 123.6452
6.4351 | 247.259 | -9.814 | 175.0037 | 4.0272 | 216.2135 | 123.6295
6.4376 | 247.3242 | -9.896 | 175.1074 | 4.0267 | 216.3281 | 123.6621
6.4402 | 247.4136 | -10.12 | 175.3612 | 4.0265 | 216.5968 | 123.7068
6.4426 | 247.3339 | -10.243 | 175.4576 | 4.0237 | 216.6799 | 123.6669
6.4451 | 247.2541 | -9.845 | 175.033 | 4.0209 | 216.2421 | 123.6271
6.4476 | 247.3196 | -9.83 | 175.0399 | 4.0204 | 216.2598 | 123.6598
6.4501 | 247.2638 | -9.953 | 175.1443 | 4.0179 | 216.3549 | 123.6319
6.4526 | 247.1115 | -9.795 | 174.9355 | 4.014 | 216.1207 | 123.5557
6.4551 | 247.2009 | -9.913 | 175.0833 | 4.0138 | 216.2834 | 123.6004
6.4576 | 247.2179 | -9.852 | 175.028 | 4.0126 | 216.231 | 123.609
6.4601 | 247.2106 | -10.001 | 175.1745 | 4.0109 | 216.3763 | 123.6053
6.4626 | 247.2276 | -9.748 | 174.9272 | 4.0096 | 216.1318 | 123.6138
6.4651 | 247.1963 | -9.798 | 174.9668 | 4.0076 | 216.1661 | 123.5981
6.4675 | 247.1891 | -10.18 | 175.3464 | 4.006 | 216.5446 | 123.5946
6.4701 | 247.2785 | -10.205 | 175.4012 | 4.0058 | 216.6143 | 123.6393
6.4726 | 247.2711 | -10.387 | 175.5807 | 4.0041 | 216.7926 | 123.6356
6.4751 | 247.2398 | -10.243 | 175.4263 | 4.0021 | 216.6329 | 123.6199
6.4776 | 247.2082 | -10.221 | 175.3937 | 4 | 216.5951 | 123.6041
6.4801 | 247.2978 | -10.375 | 175.5776 | 3.9999 | 216.7939 | 123.6489
6.4826 | 247.3388 | -10.371 | 175.5873 | 3.9989 | 216.8104 | 123.6694
6.485 | 247.2593 | -10.319 | 175.5088 | 3.9962 | 216.7187 | 123.6297
6.4876 | 247.2761 | -10.449 | 175.6444 | 3.9949 | 216.8571 | 123.6381
6.4901 | 247.6074 | -10.489 | 175.7948 | 3.9985 | 217.0627 | 123.8037
6.4927 | 247.4307 | -10.577 | 175.8239 | 3.9942 | 217.0623 | 123.7153
6.4951 | 247.4961 | -10.364 | 175.6327 | 3.9937 | 216.882 | 123.748
6.4977 | 247.6096 | -10.491 | 175.7975 | 3.9939 | 217.0658 | 123.8048
6.5001 | 247.4818 | -10.296 | 175.5599 | 3.9904 | 216.8069 | 123.7409
6.5026 | 247.5953 | -10.29 | 175.5918 | 3.9906 | 216.8576 | 123.7976
6.5051 | 247.6363 | -10.105 | 175.4204 | 3.9897 | 216.6931 | 123.8181
6.5075 | 247.581 | -10.631 | 175.928 | 3.9874 | 217.1915 | 123.7905
6.5101 | 247.8152 | -10.583 | 175.9581 | 3.9894 | 217.2606 | 123.9076
6.5126 | 247.8564 | -10.597 | 175.9858 | 3.9885 | 217.2952 | 123.9282
6.5151 | 247.7041 | -10.681 | 176.019 | 3.9846 | 217.3031 | 123.8521
6.5176 | 247.7693 | -10.602 | 175.9618 | 3.9841 | 217.2566 | 123.8846
6.5199 | 247.6658 | -10.587 | 175.9123 | 3.9811 | 217.1899 | 123.8329
6.5227 | 247.9237 | -10.787 | 176.1982 | 3.9833 | 217.5189 | 123.9619
6.525 | 247.8688 | -10.572 | 175.9649 | 3.9811 | 217.2764 | 123.9344
6.5276 | 247.8852 | -10.944 | 176.3424 | 3.9797 | 217.6566 | 123.9426
6.53 | 247.854 | -10.546 | 175.934 | 3.9778 | 217.243 | 123.927
6.5326 | 248.0401 | -10.35 | 175.8 | 3.9791 | 217.14 | 124.02
6.5351 | 248.1777 | -10.718 | 176.2139 | 3.9797 | 217.5769 | 124.0889
6.5376 | 248.1705 | -10.468 | 175.9615 | 3.978 | 217.3233 | 124.0853
6.5402 | 248.2354 | -10.493 | 176.0081 | 3.9775 | 217.3807 | 124.1177
6.5426 | 248.2526 | -10.684 | 176.2049 | 3.9763 | 217.5803 | 124.1263
6.5452 | 248.3175 | -10.403 | 175.9455 | 3.9757 | 217.3318 | 124.1588
6.5476 | 248.2139 | -10.608 | 176.116 | 3.9726 | 217.4849 | 124.1069
6.5501 | 248.2548 | -10.55 | 176.0716 | 3.9717 | 217.4474 | 124.1274
6.5525 | 248.2722 | -10.665 | 176.1924 | 3.9706 | 217.5711 | 124.1361
6.5551 | 248.3371 | -10.921 | 176.47 | 3.97 | 217.8596 | 124.1686
6.5575 | 248.2332 | -10.314 | 175.8284 | 3.9669 | 217.2006 | 124.1166
6.5601 | 248.2983 | -10.966 | 176.5021 | 3.9664 | 217.8852 | 124.1492
6.5627 | 248.3874 | -10.867 | 176.4328 | 3.9661 | 217.8307 | 124.1937
6.5651 | 248.4287 | -10.857 | 176.4366 | 3.9653 | 217.8414 | 124.2144
6.5677 | 248.4695 | -10.615 | 176.2082 | 3.9644 | 217.6197 | 124.2347
6.5701 | 248.4625 | -10.982 | 176.5728 | 3.9628 | 217.9832 | 124.2312
6.5726 | 248.5759 | -10.738 | 176.3666 | 3.963 | 217.7959 | 124.2879
6.575 | 248.6172 | -10.949 | 176.5914 | 3.9622 | 218.0276 | 124.3086
6.5777 | 248.8029 | -10.993 | 176.6973 | 3.9634 | 218.1645 | 124.4015
6.58 | 248.6993 | -10.872 | 176.5418 | 3.9604 | 217.9916 | 124.3496
6.5825 | 248.6679 | -10.488 | 176.1473 | 3.9585 | 217.5919 | 124.3339
6.5851 | 248.9744 | -10.753 | 176.5145 | 3.9615 | 218.0102 | 124.4872
6.5876 | 248.8464 | -11.209 | 176.9278 | 3.9581 | 218.4022 | 124.4232
6.5901 | 248.8873 | -10.957 | 176.6894 | 3.9572 | 218.1706 | 124.4436
6.5926 | 248.9525 | -10.806 | 176.5602 | 3.9567 | 218.0523 | 124.4763
6.5951 | 248.9934 | -10.633 | 176.4008 | 3.9558 | 217.8997 | 124.4967
6.5975 | 248.9381 | -10.997 | 176.7464 | 3.9535 | 218.2361 | 124.4691
6.6001 | 249.0273 | -11.253 | 177.0321 | 3.9534 | 218.5367 | 124.5137
6.6025 | 249.0926 | -11.093 | 176.8939 | 3.9529 | 218.4093 | 124.5463
6.6051 | 249.1334 | -11.354 | 177.1685 | 3.952 | 218.6907 | 124.5667
6.6076 | 249.1504 | -11.482 | 177.3021 | 3.9508 | 218.8272 | 124.5752
6.6101 | 249.2637 | -11.53 | 177.3879 | 3.9509 | 218.9319 | 124.6319
6.6126 | 249.3288 | -11.784 | 177.6636 | 3.9504 | 219.2184 | 124.6644
6.615 | 249.2251 | -11.366 | 177.211 | 3.9474 | 218.7486 | 124.6126
6.6177 | 249.5071 | -11.176 | 177.115 | 3.9501 | 218.6996 | 124.7536
6.6201 | 249.4518 | -11.367 | 177.2876 | 3.9478 | 218.8629 | 124.7259
6.6226 | 249.4929 | -11.829 | 177.7633 | 3.947 | 219.3454 | 124.7464
6.6251 | 249.4854 | -11.32 | 177.2518 | 3.9453 | 218.8327 | 124.7427
6.6276 | 249.5024 | -11.642 | 177.5795 | 3.9441 | 219.1632 | 124.7512
6.63 | 249.3021 | -11.831 | 177.7017 | 3.9397 | 219.2521 | 124.6511
6.6326 | 249.3911 | -11.191 | 177.0914 | 3.9395 | 218.6565 | 124.6955
6.6351 | 249.4319 | -11.708 | 177.622 | 3.9386 | 219.194 | 124.716
6.6376 | 249.304 | -11.55 | 177.4213 | 3.9352 | 218.972 | 124.652
6.6402 | 249.3929 | -11.574 | 177.475 | 3.935 | 219.0405 | 124.6965
6.6425 | 249.3137 | -11.375 | 177.2496 | 3.9324 | 218.8018 | 124.6568
6.6452 | 249.2819 | -11.774 | 177.638 | 3.9304 | 219.1849 | 124.6409
6.6476 | 249.299 | -11.714 | 177.5837 | 3.9292 | 219.1335 | 124.6495
6.6501 | 249.4364 | -11.457 | 177.3725 | 3.9298 | 218.9452 | 124.7182
6.6526 | 249.2119 | -11.755 | 177.5956 | 3.925 | 219.131 | 124.606
6.6551 | 249.3735 | -11.6 | 177.4945 | 3.9259 | 219.0567 | 124.6867
6.6576 | 249.3902 | -11.785 | 177.6851 | 3.9246 | 219.2501 | 124.6951
6.6601 | 249.3347 | -12.039 | 177.9206 | 3.9223 | 219.4763 | 124.6673
6.6627 | 249.3755 | -11.606 | 177.5012 | 3.9215 | 219.0638 | 124.6878
6.665 | 249.2719 | -11.557 | 177.4176 | 3.9185 | 218.963 | 124.636
6.6676 | 249.4335 | -11.667 | 177.5815 | 3.9194 | 219.1537 | 124.7167
6.6701 | 249.3536 | -11.785 | 177.6729 | 3.9167 | 219.2318 | 124.6768
6.6727 | 249.491 | -11.692 | 177.6257 | 3.9173 | 219.2075 | 124.7455
6.6751 | 249.4357 | -11.597 | 177.5122 | 3.9151 | 219.0849 | 124.7179
6.6776 | 249.4524 | -11.551 | 177.4718 | 3.9138 | 219.0472 | 124.7262
6.6802 | 249.6378 | -11.456 | 177.4386 | 3.9151 | 219.0449 | 124.8189
6.6827 | 249.5341 | -11.651 | 177.599 | 3.9121 | 219.188 | 124.767
6.6851 | 249.5753 | -11.688 | 177.6498 | 3.9113 | 219.2457 | 124.7877
6.6875 | 249.6888 | -11.785 | 177.7846 | 3.9115 | 219.3994 | 124.8444
6.6901 | 249.6572 | -11.967 | 177.9561 | 3.9096 | 219.5656 | 124.8286
6.6926 | 249.6258 | -12.035 | 178.0136 | 3.9077 | 219.6179 | 124.8129
6.6951 | 249.7873 | -12.158 | 178.1904 | 3.9086 | 219.8216 | 124.8936
6.6976 | 249.7076 | -11.975 | 177.9809 | 3.906 | 219.5988 | 124.8538
6.7002 | 249.8448 | -11.895 | 177.9466 | 3.9065 | 219.5874 | 124.9224
6.7026 | 249.8858 | -12.074 | 178.1393 | 3.9057 | 219.7869 | 124.9429
6.7051 | 249.8785 | -12.051 | 178.1138 | 3.9041 | 219.7603 | 124.9393
6.7077 | 250.0398 | -11.947 | 178.0636 | 3.905 | 219.7369 | 125.0199
6.71 | 249.9123 | -11.973 | 178.0471 | 3.9018 | 219.6992 | 124.9562
6.7126 | 250.0014 | -11.914 | 178.0178 | 3.9016 | 219.6847 | 125.0007
6.7151 | 250.1148 | -12.183 | 178.3246 | 3.9019 | 220.0104 | 125.0574
6.7176 | 250.2038 | -11.547 | 177.7183 | 3.9017 | 219.4189 | 125.1019
6.7201 | 250.1724 | -12.039 | 178.1998 | 3.8998 | 219.8952 | 125.0862
6.7226 | 250.358 | -11.947 | 178.1697 | 3.9011 | 219.896 | 125.179
6.7251 | 250.3989 | -12.119 | 178.3553 | 3.9003 | 220.0885 | 125.1995
6.7275 | 250.4158 | -12.004 | 178.2459 | 3.8991 | 219.9819 | 125.2079
6.7302 | 250.5527 | -12.381 | 178.6686 | 3.8996 | 220.4273 | 125.2763
6.7326 | 250.4974 | -11.987 | 178.2561 | 3.8974 | 220.0057 | 125.2487
6.7351 | 250.7554 | -12.344 | 178.6991 | 3.8998 | 220.4917 | 125.3777
6.7376 | 250.4828 | -12.156 | 178.4203 | 3.8943 | 220.1674 | 125.2414
6.7401 | 250.7166 | -12.578 | 178.9202 | 3.8963 | 220.7063 | 125.3583
6.7426 | 250.6611 | -12.207 | 178.5307 | 3.894 | 220.3075 | 125.3305
6.745 | 250.6538 | -12.422 | 178.7433 | 3.8925 | 220.5189 | 125.3269
6.7476 | 250.6222 | -12.566 | 178.8767 | 3.8906 | 220.6471 | 125.3111
6.7501 | 250.6629 | -12.227 | 178.5513 | 3.8897 | 220.3285 | 125.3315
6.7527 | 250.9208 | -12.489 | 178.8993 | 3.8921 | 220.7194 | 125.4604
6.7551 | 250.7205 | -12.326 | 178.6695 | 3.8877 | 220.4563 | 125.3603
6.7576 | 250.8097 | -12.266 | 178.6392 | 3.8876 | 220.4409 | 125.4049
6.7601 | 250.7542 | -12.463 | 178.8177 | 3.8853 | 220.6101 | 125.3771
6.7627 | 250.9877 | -12.454 | 178.8866 | 3.8873 | 220.7178 | 125.4938
6.7651 | 250.7154 | -12.746 | 179.0878 | 3.8819 | 220.8737 | 125.3577
6.7676 | 250.8767 | -12.844 | 179.2396 | 3.8828 | 221.0523 | 125.4383
6.77 | 250.8214 | -12.512 | 178.8891 | 3.8806 | 220.6927 | 125.4107
6.7725 | 250.838 | -12.762 | 179.1447 | 3.8794 | 220.951 | 125.419
6.7752 | 251.0232 | -12.839 | 179.2834 | 3.8807 | 221.1206 | 125.5116
6.7776 | 250.9195 | -12.681 | 179.0908 | 3.8777 | 220.9107 | 125.4597
6.7801 | 250.8399 | -12.559 | 178.9423 | 3.8751 | 220.7489 | 125.4199
6.7826 | 251.0014 | -12.532 | 178.9691 | 3.8761 | 220.8027 | 125.5007
6.7851 | 250.9939 | -12.339 | 178.7736 | 3.8745 | 220.6059 | 125.4969
6.7876 | 251.0589 | -12.851 | 179.3073 | 3.8741 | 221.1505 | 125.5295
6.7901 | 250.9791 | -12.614 | 179.0437 | 3.8715 | 220.8735 | 125.4895
6.7927 | 251.0198 | -12.648 | 179.0913 | 3.8706 | 220.9279 | 125.5099
6.7952 | 251.1087 | -12.489 | 178.9619 | 3.8705 | 220.8134 | 125.5544
6.7975 | 251.0778 | -12.331 | 178.7936 | 3.8687 | 220.6399 | 125.5389
6.8001 | 251.239 | -12.464 | 178.9803 | 3.8696 | 220.8535 | 125.6195
6.8026 | 251.1833 | -12.304 | 178.8018 | 3.8674 | 220.6657 | 125.5917
6.805 | 251.128 | -12.472 | 178.9513 | 3.8652 | 220.806 | 125.564
6.8076 | 251.3372 | -12.87 | 179.4191 | 3.8668 | 221.3086 | 125.6686
6.8101 | 251.1853 | -12.817 | 179.3154 | 3.8631 | 221.1797 | 125.5927
6.8126 | 251.2742 | -12.645 | 179.1731 | 3.863 | 221.0521 | 125.6371
6.8151 | 251.2188 | -12.553 | 179.0626 | 3.8608 | 220.9324 | 125.6094
6.8176 | 251.3077 | -12.361 | 178.9002 | 3.8607 | 220.7848 | 125.6538
6.82 | 251.3006 | -12.538 | 179.0749 | 3.8592 | 220.9583 | 125.6503
6.8226 | 251.4616 | -12.365 | 178.9555 | 3.8601 | 220.8658 | 125.7308
6.8251 | 251.5266 | -12.571 | 179.1832 | 3.8596 | 221.1043 | 125.7633
6.8276 | 251.3506 | -12.771 | 179.3245 | 3.8557 | 221.2163 | 125.6753
6.8301 | 251.4876 | -12.127 | 178.7262 | 3.8562 | 220.6408 | 125.7438
6.8326 | 251.2635 | -12.519 | 179.0435 | 3.8516 | 220.9207 | 125.6317
6.8351 | 251.3765 | -12.572 | 179.1342 | 3.8518 | 221.0302 | 125.6882
6.8376 | 251.321 | -12.927 | 179.4707 | 3.8496 | 221.3575 | 125.6605
6.8401 | 251.4098 | -12.536 | 179.1093 | 3.8495 | 221.0109 | 125.7049
6.8425 | 251.2582 | -12.767 | 179.2897 | 3.8459 | 221.1661 | 125.6291
6.8451 | 251.3712 | -12.621 | 179.1814 | 3.8461 | 221.0766 | 125.6856
6.8475 | 251.3639 | -12.81 | 179.368 | 3.8446 | 221.2619 | 125.6819
6.8501 | 251.4286 | -13.104 | 179.6835 | 3.8441 | 221.5883 | 125.7143
6.8527 | 251.3727 | -12.862 | 179.4229 | 3.8419 | 221.3184 | 125.6864
6.8551 | 251.3897 | -12.923 | 179.4896 | 3.8408 | 221.3879 | 125.6949
6.8577 | 251.4543 | -12.901 | 179.4891 | 3.8402 | 221.3981 | 125.7271
6.8601 | 251.5676 | -13.086 | 179.7119 | 3.8406 | 221.6398 | 125.7838
6.8626 | 251.5601 | -12.796 | 179.4194 | 3.839 | 221.3461 | 125.7801
6.865 | 251.6253 | -13.113 | 179.7581 | 3.8386 | 221.6957 | 125.8127
6.8676 | 251.6178 | -12.595 | 179.2376 | 3.8371 | 221.1739 | 125.8089
6.87 | 251.6346 | -12.801 | 179.4492 | 3.836 | 221.3883 | 125.8173
6.8726 | 251.7234 | -12.669 | 179.3468 | 3.8358 | 221.3007 | 125.8617
6.875 | 251.7402 | -12.984 | 179.6674 | 3.8347 | 221.6241 | 125.8701
6.8776 | 251.7567 | -12.845 | 179.5339 | 3.8335 | 221.4934 | 125.8784
6.8801 | 251.7974 | -12.884 | 179.5865 | 3.8327 | 221.5527 | 125.8987
6.8826 | 251.8623 | -13.15 | 179.8741 | 3.8323 | 221.8512 | 125.9312
6.8851 | 251.8789 | -13.195 | 179.9246 | 3.8311 | 221.9044 | 125.9394
6.8875 | 251.92 | -13.103 | 179.8463 | 3.8304 | 221.833 | 125.96
6.8901 | 252.0088 | -13.051 | 179.8239 | 3.8302 | 221.8254 | 126.0044
6.8925 | 252.0255 | -13.078 | 179.8565 | 3.8291 | 221.8608 | 126.0128
6.8951 | 251.9698 | -12.979 | 179.7389 | 3.8269 | 221.7339 | 125.9849
6.8977 | 252.2029 | -12.811 | 179.6486 | 3.8288 | 221.6824 | 126.1014
6.9001 | 252.0754 | -13.093 | 179.8881 | 3.8257 | 221.9007 | 126.0377
6.9027 | 252.2603 | -13.323 | 180.1798 | 3.8269 | 222.2231 | 126.1301
6.9052 | 252.0844 | -12.964 | 179.7621 | 3.823 | 221.7762 | 126.0422
6.9076 | 252.2216 | -13.096 | 179.9399 | 3.8236 | 221.9768 | 126.1108
6.91 | 252.1904 | -13.403 | 180.2365 | 3.8218 | 222.2682 | 126.0952
6.9125 | 252.3275 | -13.102 | 179.9812 | 3.8224 | 222.0358 | 126.1638
6.915 | 252.1514 | -13.232 | 180.0525 | 3.8185 | 222.0777 | 126.0757
6.9176 | 252.3365 | -13.377 | 180.2592 | 3.8198 | 222.3152 | 126.1682
6.9201 | 252.353 | -13.194 | 180.0817 | 3.8186 | 222.1405 | 126.1765
6.9226 | 252.3698 | -13.344 | 180.2373 | 3.8175 | 222.2989 | 126.1849
6.9251 | 252.3622 | -13.356 | 180.2467 | 3.816 | 222.3071 | 126.1811
6.9276 | 252.3308 | -13.271 | 180.1513 | 3.8141 | 222.2064 | 126.1654
6.9301 | 252.3233 | -13.151 | 180.0288 | 3.8126 | 222.0826 | 126.1616
6.9325 | 252.3403 | -13.154 | 180.0374 | 3.8116 | 222.0941 | 126.1701
6.9351 | 252.4288 | -13.405 | 180.3179 | 3.8114 | 222.3894 | 126.2144
6.9376 | 252.4455 | -13.376 | 180.2945 | 3.8103 | 222.3688 | 126.2228
6.9401 | 252.2938 | -13.345 | 180.2129 | 3.8068 | 222.2619 | 126.1469
6.9425 | 252.479 | -13.262 | 180.1917 | 3.8081 | 222.2715 | 126.2395
6.9451 | 252.3752 | -13.787 | 180.6821 | 3.8052 | 222.7446 | 126.1876
6.9477 | 252.6562 | -13.628 | 180.6167 | 3.8078 | 222.7261 | 126.3281
6.9501 | 252.5047 | -13.34 | 180.2782 | 3.8043 | 222.3623 | 126.2523
6.9527 | 252.7135 | -13.569 | 180.5768 | 3.8059 | 222.6958 | 126.3568
6.955 | 252.5382 | -13.529 | 180.4784 | 3.8021 | 222.5681 | 126.2691
6.9576 | 252.6267 | -14.219 | 181.1979 | 3.8019 | 223.3023 | 126.3133
6.96 | 252.5714 | -13.473 | 180.4335 | 3.7998 | 222.5287 | 126.2857
6.9627 | 252.684 | -14.173 | 181.171 | 3.8 | 223.285 | 126.342
6.965 | 252.5806 | -13.774 | 180.7375 | 3.7972 | 222.8343 | 126.2903
6.9677 | 252.7653 | -13.932 | 180.9571 | 3.7985 | 223.0847 | 126.3827
6.9701 | 252.782 | -13.911 | 180.9417 | 3.7973 | 223.072 | 126.391
6.9726 | 252.8228 | -13.775 | 180.8193 | 3.7966 | 222.9564 | 126.4114
6.9751 | 252.7431 | -13.933 | 180.9507 | 3.7941 | 223.0745 | 126.3715
6.9776 | 252.832 | -13.945 | 180.9923 | 3.794 | 223.131 | 126.416
6.9801 | 252.7763 | -13.687 | 180.7158 | 3.7918 | 222.8451 | 126.3881
6.9826 | 252.8652 | -13.615 | 180.6734 | 3.7917 | 222.8176 | 126.4326
6.9851 | 252.8338 | -13.7 | 180.7479 | 3.79 | 222.8869 | 126.4169
6.9875 | 252.9467 | -14.048 | 181.1336 | 3.7902 | 223.2914 | 126.4734
6.9902 | 253.0592 | -13.658 | 180.7811 | 3.7904 | 222.9576 | 126.5296
6.9926 | 253.1483 | -13.903 | 181.0558 | 3.7904 | 223.2472 | 126.5742
6.9951 | 253.1889 | -13.722 | 180.8883 | 3.7896 | 223.0864 | 126.5944
6.9976 | 253.3737 | -14.082 | 181.3099 | 3.7909 | 223.5389 | 126.6869
7 | 253.2944 | -14.007 | 181.2085 | 3.7884 | 223.4242 | 126.6472
7.0025 | 253.3352 | -14.125 | 181.3401 | 3.7877 | 223.5626 | 126.6676
7.005 | 253.3516 | -14.169 | 181.3895 | 3.7866 | 223.6148 | 126.6758
7.0075 | 253.4645 | -14.306 | 181.5642 | 3.7868 | 223.8083 | 126.7323
7.01 | 253.4089 | -13.993 | 181.2326 | 3.7847 | 223.4674 | 126.7044
7.0125 | 253.4977 | -14.218 | 181.4872 | 3.7846 | 223.7368 | 126.7488
7.0151 | 253.6342 | -14.438 | 181.7527 | 3.7851 | 224.0251 | 126.8171
7.0175 | 253.5311 | -14.389 | 181.6694 | 3.7824 | 223.9245 | 126.7655
7.0201 | 253.6673 | -14.261 | 181.5868 | 3.7829 | 223.8647 | 126.8337
7.0226 | 253.6119 | -14.355 | 181.6623 | 3.7808 | 223.9309 | 126.8059
7.0251 | 253.7969 | -13.877 | 181.246 | 3.7821 | 223.5454 | 126.8984
7.0276 | 253.621 | -13.843 | 181.1533 | 3.7782 | 223.4235 | 126.8105
7.0301 | 253.7098 | -13.804 | 181.1439 | 3.7782 | 223.4289 | 126.8549
7.0326 | 253.6301 | -14.034 | 181.3474 | 3.7757 | 223.619 | 126.815
7.0351 | 253.6708 | -14.118 | 181.4449 | 3.7749 | 223.7234 | 126.8354
7.0374 | 253.4955 | -14.288 | 181.5565 | 3.7712 | 223.8058 | 126.7478
7.0401 | 253.6077 | -13.865 | 181.1709 | 3.7713 | 223.4389 | 126.8039
7.0426 | 253.5521 | -14.08 | 181.3674 | 3.7692 | 223.626 | 126.776
7.0451 | 253.5447 | -14.12 | 181.4049 | 3.7678 | 223.6623 | 126.7723
7.0475 | 253.5375 | -13.897 | 181.1795 | 3.7664 | 223.4358 | 126.7688
7.05 | 253.4819 | -14.289 | 181.553 | 3.7642 | 223.7999 | 126.7409
7.0526 | 253.5945 | -14.163 | 181.4645 | 3.7645 | 223.7302 | 126.7972
7.0551 | 253.6112 | -14.166 | 181.4731 | 3.7634 | 223.7416 | 126.8056
7.0576 | 253.6757 | -14.28 | 181.6086 | 3.7629 | 223.8878 | 126.8378
7.0601 | 253.6683 | -14.28 | 181.6061 | 3.7615 | 223.8842 | 126.8342
7.0626 | 253.6367 | -14.22 | 181.5356 | 3.7597 | 223.8083 | 126.8183
7.0651 | 253.7974 | -14.268 | 181.6371 | 3.7606 | 223.9367 | 126.8987
7.0675 | 253.7662 | -14.447 | 181.8057 | 3.7589 | 224.1001 | 126.8831
7.0701 | 253.8547 | -14.646 | 182.0342 | 3.7588 | 224.3434 | 126.9274
7.0725 | 253.7752 | -14.489 | 181.8507 | 3.7564 | 224.1466 | 126.8876
7.0751 | 253.8157 | -14.719 | 182.0942 | 3.7556 | 224.3969 | 126.9079
7.0776 | 253.7603 | -14.674 | 182.0308 | 3.7535 | 224.3241 | 126.8801
7.0801 | 253.8969 | -14.762 | 182.1643 | 3.7541 | 224.4804 | 126.9484
7.0826 | 253.7933 | -14.288 | 181.6558 | 3.7513 | 223.9547 | 126.8967
7.0851 | 253.978 | -14.431 | 181.8603 | 3.7526 | 224.19 | 126.989
7.0876 | 253.9464 | -14.429 | 181.8478 | 3.7508 | 224.1722 | 126.9732
7.09 | 253.9873 | -14.156 | 181.5884 | 3.7501 | 223.9196 | 126.9936
7.0926 | 254.0277 | -14.607 | 182.0529 | 3.7493 | 224.3909 | 127.0139
7.0951 | 254.0682 | -14.865 | 182.3244 | 3.7486 | 224.6691 | 127.0341
7.0976 | 254.0368 | -14.792 | 182.2409 | 3.7468 | 224.5804 | 127.0184
7.1001 | 254.0294 | -14.711 | 182.1575 | 3.7454 | 224.4957 | 127.0147
7.1027 | 254.0937 | -14.725 | 182.1929 | 3.7449 | 224.5418 | 127.0468
7.1051 | 254.1345 | -14.797 | 182.2785 | 3.7443 | 224.6343 | 127.0673
7.1077 | 254.1267 | -14.75 | 182.2289 | 3.7428 | 224.5834 | 127.0634
7.11 | 254.1438 | -15.011 | 182.4956 | 3.7418 | 224.8529 | 127.0719
7.1125 | 254.1602 | -14.909 | 182.3991 | 3.7407 | 224.7591 | 127.0801
7.1151 | 254.3208 | -14.814 | 182.3576 | 3.7416 | 224.7444 | 127.1604
7.1176 | 254.1933 | -15.127 | 182.6281 | 3.7385 | 224.9936 | 127.0966
7.1201 | 254.4018 | -15.126 | 182.6966 | 3.7401 | 225.0969 | 127.2009
7.1226 | 254.3464 | -15.289 | 182.8411 | 3.738 | 225.2322 | 127.1732
7.1251 | 254.531 | -14.946 | 182.5597 | 3.7393 | 224.9815 | 127.2655
7.1276 | 254.4515 | -15.063 | 182.6502 | 3.7369 | 225.0588 | 127.2258
7.1301 | 254.588 | -14.746 | 182.3787 | 3.7375 | 224.81 | 127.294
7.1325 | 254.6048 | -15.048 | 182.6863 | 3.7365 | 225.1204 | 127.3024
7.135 | 254.6693 | -14.8 | 182.4598 | 3.736 | 224.9046 | 127.3346
7.1376 | 254.8058 | -14.704 | 182.4093 | 3.7366 | 224.8769 | 127.4029
7.1401 | 254.7503 | -14.787 | 182.4738 | 3.7345 | 224.9322 | 127.3752
7.1426 | 254.7907 | -14.752 | 182.4522 | 3.7338 | 224.9174 | 127.3954
7.1451 | 254.8794 | -14.748 | 182.4778 | 3.7337 | 224.9577 | 127.4397
7.1476 | 254.8477 | -14.89 | 182.6092 | 3.732 | 225.0839 | 127.4239
7.1501 | 254.9842 | -14.815 | 182.5797 | 3.7325 | 225.0771 | 127.4921
7.1526 | 254.9768 | -14.757 | 182.5193 | 3.7311 | 225.0154 | 127.4884
7.1551 | 255.0414 | -14.931 | 182.7148 | 3.7308 | 225.2217 | 127.5207
7.1576 | 254.9617 | -15.265 | 183.0222 | 3.7283 | 225.5159 | 127.4809
7.1601 | 255.0744 | -15.093 | 182.8878 | 3.7286 | 225.4002 | 127.5372
7.1626 | 254.8989 | -15.296 | 183.0323 | 3.7249 | 225.5154 | 127.4494
7.1651 | 255.0353 | -15.2 | 182.9818 | 3.7255 | 225.4877 | 127.5177
7.1676 | 254.8598 | -15.098 | 182.8213 | 3.7217 | 225.2979 | 127.4299
7.1701 | 254.9482 | -15.142 | 182.8947 | 3.7216 | 225.3861 | 127.4741
7.1726 | 254.8208 | -15.279 | 182.9893 | 3.7186 | 225.4594 | 127.4104
7.1751 | 254.9092 | -15.234 | 182.9737 | 3.7185 | 225.4586 | 127.4546
7.1775 | 254.8059 | -14.996 | 182.7013 | 3.7158 | 225.169 | 127.403
7.18 | 254.8463 | -15.577 | 183.2958 | 3.7151 | 225.7702 | 127.4232
7.1825 | 254.7429 | -15.346 | 183.0303 | 3.7124 | 225.4874 | 127.3714
7.1851 | 254.9273 | -15.423 | 183.1688 | 3.7136 | 225.6567 | 127.4637
7.1876 | 254.9197 | -15.382 | 183.1252 | 3.7122 | 225.6118 | 127.4598
7.1901 | 254.9363 | -15.51 | 183.2588 | 3.7111 | 225.7481 | 127.4681
7.1926 | 254.9766 | -15.275 | 183.0372 | 3.7104 | 225.5333 | 127.4883
7.1951 | 254.9692 | -15.224 | 182.9837 | 3.709 | 225.4786 | 127.4846
7.1976 | 254.9136 | -15.359 | 183.1002 | 3.7069 | 225.5858 | 127.4568
7.2 | 255.0024 | -15.413 | 183.1838 | 3.7069 | 225.6842 | 127.5012
7.2025 | 254.9707 | -15.408 | 183.1682 | 3.7052 | 225.6634 | 127.4854
7.205 | 255.0353 | -15.37 | 183.1518 | 3.7048 | 225.6577 | 127.5177
7.2076 | 254.9557 | -15.474 | 183.2292 | 3.7024 | 225.7218 | 127.4778
7.2101 | 255.2121 | -15.596 | 183.4367 | 3.7047 | 225.972 | 127.606
7.2126 | 255.0364 | -15.792 | 183.5741 | 3.7009 | 226.0802 | 127.5182
7.2151 | 255.125 | -15.324 | 183.1357 | 3.7009 | 225.6565 | 127.5625
7.2176 | 254.9976 | -15.537 | 183.3062 | 3.6979 | 225.8058 | 127.4988
7.2201 | 255.2059 | -15.793 | 183.6316 | 3.6994 | 226.166 | 127.603
7.2225 | 255.1267 | -15.654 | 183.4662 | 3.6971 | 225.9874 | 127.5634
7.2251 | 255.263 | -15.724 | 183.5817 | 3.6977 | 226.1255 | 127.6315
7.2275 | 255.1596 | -15.72 | 183.5432 | 3.695 | 226.0698 | 127.5798
7.2301 | 255.176 | -15.711 | 183.5397 | 3.6939 | 226.069 | 127.588
7.2325 | 255.1686 | -15.407 | 183.2332 | 3.6926 | 225.7613 | 127.5843
7.2351 | 255.2569 | -15.321 | 183.1766 | 3.6925 | 225.7194 | 127.6284
7.2375 | 255.2734 | -15.669 | 183.5301 | 3.6915 | 226.0757 | 127.6367
7.2401 | 255.2898 | -15.378 | 183.2446 | 3.6904 | 225.7929 | 127.6449
7.2425 | 255.3303 | -15.518 | 183.3981 | 3.6897 | 225.9532 | 127.6652
7.2451 | 255.3947 | -15.71 | 183.6116 | 3.6893 | 226.1773 | 127.6973
7.2477 | 255.4588 | -16.143 | 184.0659 | 3.6888 | 226.6424 | 127.7294
7.2501 | 255.4276 | -16.124 | 184.0365 | 3.6872 | 226.6078 | 127.7138
7.2526 | 255.66 | -15.539 | 183.529 | 3.6891 | 226.139 | 127.83
7.255 | 255.6048 | -16.033 | 184.0046 | 3.6872 | 226.6054 | 127.8024
7.2576 | 255.7648 | -15.637 | 183.6619 | 3.688 | 226.2894 | 127.8824
7.2601 | 255.7812 | -15.82 | 183.8504 | 3.687 | 226.4806 | 127.8906
7.2626 | 255.7977 | -15.769 | 183.8049 | 3.686 | 226.4379 | 127.8989
7.2651 | 255.934 | -15.62 | 183.7013 | 3.6865 | 226.357 | 127.967
7.2676 | 255.9505 | -15.776 | 183.8628 | 3.6855 | 226.5212 | 127.9752
7.2701 | 255.967 | -16.04 | 184.1323 | 3.6845 | 226.7935 | 127.9835
7.2725 | 256.0075 | -16.03 | 184.1358 | 3.6838 | 226.8038 | 128.0038
7.2751 | 256.1198 | -15.872 | 184.0153 | 3.6841 | 226.7019 | 128.0599
7.2775 | 256.0644 | -16.18 | 184.3048 | 3.682 | 226.9822 | 128.0322
7.2801 | 256.0567 | -16.102 | 184.2242 | 3.6807 | 226.9003 | 128.0283
7.2826 | 256.1929 | -15.996 | 184.1636 | 3.6812 | 226.8625 | 128.0965
7.2851 | 256.0176 | -16.306 | 184.4152 | 3.6776 | 227.0848 | 128.0088
7.2876 | 256.0819 | -16.508 | 184.6386 | 3.6772 | 227.3189 | 128.0409
7.2901 | 255.9545 | -16.251 | 184.3392 | 3.6742 | 226.9982 | 127.9772
7.2926 | 256.019 | -16.174 | 184.2837 | 3.6738 | 226.9535 | 128.0095
7.295 | 255.8916 | -16.041 | 184.1082 | 3.6709 | 226.7568 | 127.9458
7.2976 | 256.0278 | -15.897 | 184.0096 | 3.6714 | 226.6809 | 128.0139
7.3 | 255.8765 | -15.775 | 183.8372 | 3.6681 | 226.4833 | 127.9383
7.3026 | 255.9648 | -16.109 | 184.2006 | 3.6681 | 226.8614 | 127.9824
7.3051 | 255.9331 | -16.33 | 184.411 | 3.6663 | 227.0666 | 127.9666
7.3076 | 255.9496 | -16.01 | 184.0965 | 3.6653 | 226.7548 | 127.9748
7.31 | 256.0383 | -16.343 | 184.4591 | 3.6653 | 227.1321 | 128.0191
7.3125 | 256.0066 | -16.534 | 184.6395 | 3.6636 | 227.3073 | 128.0033
7.315 | 255.9512 | -16.398 | 184.4851 | 3.6616 | 227.1436 | 127.9756
7.3175 | 255.9436 | -16.187 | 184.2715 | 3.6603 | 226.9288 | 127.9718
7.3201 | 256.1514 | -16.172 | 184.3258 | 3.6618 | 227.0177 | 128.0757
7.3225 | 256.0003 | -15.886 | 183.9894 | 3.6585 | 226.6562 | 128.0002
7.3251 | 256.0646 | -15.894 | 184.0189 | 3.6582 | 226.6963 | 128.0323
7.3277 | 256.1046 | -15.849 | 183.9872 | 3.6574 | 226.6713 | 128.0523
7.3301 | 256.1214 | -16.012 | 184.1558 | 3.6564 | 226.8427 | 128.0607
7.3326 | 256.0178 | -16.18 | 184.2893 | 3.6537 | 226.9589 | 128.0089
7.335 | 256.1304 | -16.294 | 184.4408 | 3.6541 | 227.1292 | 128.0652
7.3376 | 256.0988 | -15.999 | 184.1353 | 3.6524 | 226.8184 | 128.0494
7.3401 | 256.1869 | -16.333 | 184.4986 | 3.6523 | 227.1965 | 128.0935
7.3426 | 256.2272 | -16.54 | 184.7191 | 3.6516 | 227.4236 | 128.1136
7.3451 | 256.1958 | -16.591 | 184.7596 | 3.65 | 227.4589 | 128.0979
7.3476 | 256.2123 | -16.234 | 184.4081 | 3.649 | 227.1101 | 128.1061
7.35 | 256.2048 | -16.44 | 184.6116 | 3.6476 | 227.3124 | 128.1024
7.3526 | 256.1971 | -16.467 | 184.636 | 3.6463 | 227.3356 | 128.0986
7.3551 | 256.3332 | -16.349 | 184.5634 | 3.6469 | 227.2856 | 128.1666
7.3576 | 256.2299 | -16.369 | 184.549 | 3.6442 | 227.2539 | 128.1149
7.3601 | 256.3902 | -16.351 | 184.5844 | 3.6452 | 227.3161 | 128.1951
7.3625 | 256.2391 | -16.49 | 184.673 | 3.6419 | 227.3796 | 128.1196
7.3651 | 256.4469 | -16.573 | 184.8253 | 3.6435 | 227.5664 | 128.2234
7.3675 | 256.5115 | -16.381 | 184.6548 | 3.6432 | 227.4067 | 128.2557
7.3701 | 256.6953 | -17.111 | 185.4461 | 3.6444 | 228.2286 | 128.3476
7.3724 | 256.5684 | -16.389 | 184.6818 | 3.6415 | 227.4432 | 128.2842
7.3751 | 256.704 | -16.283 | 184.621 | 3.642 | 227.405 | 128.352
7.3776 | 256.8161 | -15.835 | 184.2104 | 3.6423 | 227.0131 | 128.4081
7.38 | 256.8568 | -16.427 | 184.8159 | 3.6416 | 227.6254 | 128.4284
7.3826 | 256.9449 | -16.372 | 184.7903 | 3.6416 | 227.6144 | 128.4724
7.385 | 256.8416 | -16.357 | 184.7409 | 3.639 | 227.5478 | 128.4208
7.3876 | 257.0255 | -16.31 | 184.7552 | 3.6402 | 227.5928 | 128.5128
7.39 | 256.9941 | -16.062 | 184.4967 | 3.6386 | 227.329 | 128.497
7.3927 | 257.1778 | -15.866 | 184.3619 | 3.6398 | 227.2249 | 128.5889
7.395 | 256.9551 | -16.053 | 184.4747 | 3.6356 | 227.3006 | 128.4776
7.3976 | 257.1628 | -16.334 | 184.8249 | 3.6371 | 227.6854 | 128.5814
7.4001 | 257.2269 | -16.554 | 185.0663 | 3.6368 | 227.9375 | 128.6135
7.4025 | 257.2675 | -16.269 | 184.7948 | 3.6361 | 227.6728 | 128.6338
7.4051 | 257.2119 | -16.365 | 184.8723 | 3.6341 | 227.741 | 128.606
7.4075 | 257.3002 | -16.349 | 184.8857 | 3.6341 | 227.7691 | 128.6501
7.4101 | 257.1249 | -16.004 | 184.4823 | 3.6305 | 227.3364 | 128.5624
7.4125 | 257.1892 | -16.469 | 184.9687 | 3.6302 | 227.8336 | 128.5946
7.4152 | 257.1813 | -16.555 | 185.0521 | 3.6288 | 227.9156 | 128.5906
7.4176 | 257.0543 | -16.744 | 185.1988 | 3.6259 | 228.0411 | 128.5271
7.4199 | 256.9991 | -16.4 | 184.8364 | 3.624 | 227.6696 | 128.4996
7.4225 | 257.0153 | -16.254 | 184.6958 | 3.623 | 227.5317 | 128.5077
7.425 | 256.96 | -16.643 | 185.0663 | 3.621 | 227.893 | 128.48
7.4276 | 257.0236 | -15.931 | 184.3755 | 3.6205 | 227.2128 | 128.5118
7.43 | 257.0164 | -16.129 | 184.5711 | 3.6193 | 227.4072 | 128.5082
7.4326 | 257.0563 | -16.099 | 184.5544 | 3.6185 | 227.3972 | 128.5282
7.4351 | 257.0728 | -16.12 | 184.5809 | 3.6176 | 227.4264 | 128.5364
7.4376 | 256.9456 | -16.602 | 185.0205 | 3.6147 | 227.8448 | 128.4728
7.4401 | 257.0099 | -16.621 | 185.061 | 3.6143 | 227.896 | 128.505
7.4426 | 257.0261 | -16.464 | 184.9094 | 3.6133 | 227.7471 | 128.5131
7.445 | 257.0428 | -16.202 | 184.6529 | 3.6124 | 227.4934 | 128.5214
7.4476 | 257.0109 | -16.603 | 185.0433 | 3.6107 | 227.8785 | 128.5055
7.4502 | 257.1945 | -16.332 | 184.8335 | 3.6119 | 227.6992 | 128.5972
7.4525 | 257.0917 | -16.495 | 184.9622 | 3.6094 | 227.8108 | 128.5458
7.4552 | 257.2513 | -16.778 | 185.2984 | 3.6102 | 228.1737 | 128.6257
7.4575 | 257.1483 | -16.943 | 185.4291 | 3.6077 | 228.2871 | 128.5741
7.4601 | 257.2602 | -16.808 | 185.3314 | 3.608 | 228.2081 | 128.6301
7.4626 | 257.1331 | -16.777 | 185.258 | 3.6051 | 228.1135 | 128.5665
7.4652 | 257.2687 | -17.101 | 185.6272 | 3.6056 | 228.5054 | 128.6344
7.4675 | 257.2138 | -16.763 | 185.2709 | 3.6038 | 228.1399 | 128.6069
7.47 | 257.23 | -16.829 | 185.3423 | 3.6028 | 228.214 | 128.615
7.4725 | 257.2943 | -16.678 | 185.2128 | 3.6024 | 228.0952 | 128.6472
7.475 | 257.3344 | -16.579 | 185.1271 | 3.6017 | 228.0162 | 128.6672
7.4776 | 257.4464 | -16.698 | 185.2835 | 3.602 | 228.1912 | 128.7232
7.48 | 257.2953 | -16.923 | 185.4581 | 3.5988 | 228.3406 | 128.6476
7.4826 | 257.5269 | -16.817 | 185.4293 | 3.6007 | 228.3504 | 128.7634
7.4851 | 257.4476 | -16.835 | 185.4209 | 3.5984 | 228.3288 | 128.7238
7.4876 | 257.5834 | -17.115 | 185.7461 | 3.599 | 228.6767 | 128.7917
7.49 | 257.3608 | -16.95 | 185.5069 | 3.5949 | 228.4004 | 128.6804
7.4925 | 257.5684 | -16.979 | 185.6051 | 3.5965 | 228.5332 | 128.7842
7.495 | 257.4652 | -17.116 | 185.7077 | 3.5939 | 228.6186 | 128.7326
7.4975 | 257.6488 | -17.086 | 185.7389 | 3.5951 | 228.6804 | 128.8244
7.5001 | 257.7607 | -17.489 | 186.1792 | 3.5954 | 229.1394 | 128.8804
7.5025 | 257.825 | -17.427 | 186.1387 | 3.5951 | 229.1095 | 128.9125
7.5051 | 257.8172 | -17.593 | 186.3021 | 3.5938 | 229.2716 | 128.9086
7.5076 | 257.8813 | -17.55 | 186.2804 | 3.5934 | 229.2606 | 128.9406
7.5101 | 257.9934 | -17.16 | 185.9278 | 3.5937 | 228.9267 | 128.9967
7.5125 | 258.01 | -17.28 | 186.0533 | 3.5928 | 229.055 | 129.005
7.5152 | 258.0496 | -17.206 | 185.9925 | 3.592 | 229.0008 | 129.0248
7.5175 | 258.0665 | -17.527 | 186.3192 | 3.5911 | 229.3302 | 129.0332
7.52 | 257.9633 | -17.258 | 186.0158 | 3.5886 | 229.0096 | 128.9816
7.5226 | 258.0988 | -17.592 | 186.3949 | 3.5891 | 229.4114 | 129.0494
7.5251 | 258.1628 | -17.459 | 186.2833 | 3.5888 | 229.3104 | 129.0814
7.5276 | 258.0596 | -17.234 | 186.0239 | 3.5862 | 229.0338 | 129.0298
7.5301 | 258.076 | -17.307 | 186.1023 | 3.5853 | 229.115 | 129.038
7.5325 | 258.0685 | -17.818 | 186.6108 | 3.584 | 229.6222 | 129.0342
7.535 | 257.9892 | -17.788 | 186.5544 | 3.5818 | 229.5526 | 128.9946
7.5375 | 257.8382 | -17.787 | 186.5031 | 3.5786 | 229.4761 | 128.9191
7.54 | 258.0217 | -17.769 | 186.5462 | 3.5798 | 229.5499 | 129.0109
7.5425 | 257.9423 | -17.847 | 186.5978 | 3.5776 | 229.5881 | 128.9711
7.5451 | 258.0541 | -17.82 | 186.608 | 3.5779 | 229.617 | 129.027
7.5476 | 257.8792 | -17.579 | 186.3087 | 3.5744 | 229.2886 | 128.9396
7.5502 | 258.0864 | -17.596 | 186.3948 | 3.5759 | 229.4092 | 129.0432
7.5526 | 257.8398 | -17.487 | 186.2036 | 3.5714 | 229.1769 | 128.9199
7.5551 | 258.0474 | -17.727 | 186.5128 | 3.573 | 229.5207 | 129.0237
7.5576 | 257.9682 | -17.708 | 186.4674 | 3.5708 | 229.4621 | 128.9841
7.56 | 258.0802 | -17.434 | 186.2307 | 3.5711 | 229.2441 | 129.0401
7.5625 | 257.977 | -17.578 | 186.3403 | 3.5686 | 229.3365 | 128.9885
7.565 | 258.0888 | -17.833 | 186.6326 | 3.5689 | 229.6474 | 129.0444
7.5676 | 258.1289 | -17.807 | 186.62 | 3.5682 | 229.6414 | 129.0644
7.5701 | 258.1452 | -17.869 | 186.6874 | 3.5673 | 229.7116 | 129.0726
7.5726 | 258.1614 | -17.935 | 186.7588 | 3.5663 | 229.7857 | 129.0807
7.5751 | 258.1778 | -17.771 | 186.6003 | 3.5653 | 229.6299 | 129.0889
7.5777 | 258.3371 | -17.862 | 186.7444 | 3.5662 | 229.8006 | 129.1686
7.58 | 258.1627 | -18.1 | 186.9242 | 3.5628 | 229.9514 | 129.0814
7.5825 | 258.2745 | -18.005 | 186.8665 | 3.5631 | 229.9122 | 129.1372
7.5851 | 258.2428 | -17.874 | 186.7249 | 3.5615 | 229.7654 | 129.1214
7.5875 | 258.3548 | -17.593 | 186.4813 | 3.5618 | 229.5404 | 129.1774
7.59 | 258.2516 | -17.811 | 186.6649 | 3.5593 | 229.7068 | 129.1258
7.5926 | 258.3871 | -17.837 | 186.736 | 3.5598 | 229.8005 | 129.1935
7.5951 | 258.4034 | -17.642 | 186.5465 | 3.5589 | 229.6137 | 129.2017
7.5976 | 258.4673 | -17.523 | 186.4488 | 3.5585 | 229.5267 | 129.2337
7.6001 | 258.3881 | -17.602 | 186.5014 | 3.5563 | 229.5661 | 129.1941
7.6026 | 258.4045 | -17.632 | 186.5368 | 3.5554 | 229.6042 | 129.2022
7.6051 | 258.4684 | -17.804 | 186.7301 | 3.5551 | 229.8082 | 129.2342
7.6075 | 258.485 | -17.681 | 186.6127 | 3.5542 | 229.6935 | 129.2425
7.61 | 258.4774 | -17.782 | 186.7111 | 3.5529 | 229.7907 | 129.2387
7.6124 | 258.446 | -17.308 | 186.2267 | 3.5513 | 229.301 | 129.223
7.615 | 258.486 | -17.902 | 186.834 | 3.5507 | 229.915 | 129.243
7.6176 | 258.5736 | -18.012 | 186.9732 | 3.5506 | 230.0688 | 129.2868
7.62 | 258.399 | -17.824 | 186.727 | 3.5472 | 229.7935 | 129.1995
7.6226 | 258.6299 | -18.001 | 186.981 | 3.549 | 230.086 | 129.315
7.625 | 258.6226 | -17.847 | 186.8245 | 3.5478 | 229.9283 | 129.3113
7.6276 | 258.6863 | -17.724 | 186.7228 | 3.5474 | 229.8371 | 129.3431
7.63 | 258.6551 | -17.875 | 186.8634 | 3.5459 | 229.9725 | 129.3275
7.6326 | 258.6234 | -17.802 | 186.7798 | 3.5443 | 229.8837 | 129.3117
7.6351 | 258.6873 | -18.065 | 187.0641 | 3.544 | 230.1787 | 129.3437
7.6376 | 258.6798 | -18.144 | 187.1406 | 3.5427 | 230.2539 | 129.3399
7.6401 | 258.887 | -18.054 | 187.1197 | 3.5443 | 230.2675 | 129.4435
7.6426 | 258.7361 | -18.341 | 187.3564 | 3.5411 | 230.479 | 129.368
7.6452 | 258.8475 | -17.85 | 186.9025 | 3.5414 | 230.0438 | 129.4238
7.6475 | 258.721 | -18.358 | 187.3683 | 3.5387 | 230.4885 | 129.3605
7.65 | 258.8565 | -18.319 | 187.3745 | 3.5393 | 230.5173 | 129.4283
7.6525 | 258.7534 | -18.282 | 187.3031 | 3.5368 | 230.4287 | 129.3767
7.6551 | 258.8173 | -18.307 | 187.3494 | 3.5364 | 230.4856 | 129.4086
7.6576 | 258.6901 | -18.474 | 187.474 | 3.5336 | 230.589 | 129.345
7.6601 | 258.8497 | -18.076 | 187.1292 | 3.5345 | 230.2709 | 129.4249
7.6625 | 258.866 | -17.944 | 187.0027 | 3.5336 | 230.147 | 129.433
7.6651 | 258.8819 | -18.364 | 187.428 | 3.5326 | 230.575 | 129.441
7.6675 | 258.8748 | -18.818 | 187.8796 | 3.5314 | 231.0254 | 129.4374
7.67 | 258.867 | -18.324 | 187.383 | 3.5302 | 230.5275 | 129.4335
7.6726 | 258.9545 | -18.181 | 187.2692 | 3.5301 | 230.4283 | 129.4773
7.6751 | 258.8992 | -18.753 | 187.8227 | 3.5283 | 230.9726 | 129.4496
7.6776 | 258.9872 | -18.378 | 187.4771 | 3.5283 | 230.6416 | 129.4936
7.68 | 258.8363 | -18.634 | 187.6828 | 3.5252 | 230.8222 | 129.4182
7.6826 | 258.9718 | -18.349 | 187.4429 | 3.5258 | 230.6049 | 129.4859
7.685 | 258.9881 | -18.266 | 187.3654 | 3.5249 | 230.5301 | 129.4941
7.6876 | 259.195 | -18.688 | 187.8563 | 3.5263 | 231.0555 | 129.5975
7.6901 | 259.1874 | -18.841 | 188.0068 | 3.5251 | 231.2047 | 129.5937
7.6927 | 259.2751 | -19.108 | 188.303 | 3.5251 | 231.5156 | 129.6376
7.6952 | 259.339 | -18.546 | 187.7623 | 3.5248 | 230.9855 | 129.6695
7.6975 | 259.4273 | -18.33 | 187.5758 | 3.5248 | 230.8137 | 129.7137
7.7001 | 259.4434 | -18.432 | 187.6831 | 3.5239 | 230.9237 | 129.7217
7.7025 | 259.4597 | -18.652 | 187.9086 | 3.523 | 231.1518 | 129.7298
7.7051 | 259.4755 | -18.714 | 187.9758 | 3.522 | 231.2218 | 129.7378
7.7075 | 259.4682 | -19.036 | 188.2954 | 3.5208 | 231.5401 | 129.7341
7.7099 | 259.437 | -18.767 | 188.016 | 3.5193 | 231.2555 | 129.7185
7.7127 | 259.7388 | -19.056 | 188.4056 | 3.5219 | 231.6954 | 129.8694
7.7149 | 259.5409 | -18.951 | 188.2346 | 3.5184 | 231.4915 | 129.7705
7.7177 | 259.6995 | -18.807 | 188.1435 | 3.5191 | 231.4268 | 129.8498
7.7201 | 259.716 | -19.044 | 188.386 | 3.5183 | 231.672 | 129.858
7.7226 | 259.613 | -18.577 | 187.8847 | 3.5158 | 231.1535 | 129.8065
7.725 | 259.7009 | -19.331 | 188.668 | 3.5158 | 231.9514 | 129.8504
7.7276 | 259.6214 | -18.892 | 188.2025 | 3.5136 | 231.4727 | 129.8107
7.7301 | 259.6375 | -19.015 | 188.3308 | 3.5127 | 231.6038 | 129.8188
7.7326 | 259.6538 | -18.925 | 188.2463 | 3.5118 | 231.5219 | 129.8269
7.735 | 259.6703 | -19.17 | 188.4968 | 3.5109 | 231.7751 | 129.8351
7.7375 | 259.6386 | -19.078 | 188.3942 | 3.5093 | 231.6673 | 129.8193
7.7401 | 259.774 | -19.105 | 188.4663 | 3.5099 | 231.762 | 129.887
7.7426 | 259.5753 | -19.4 | 188.6951 | 3.5062 | 231.9576 | 129.7876
7.745 | 259.6633 | -19.159 | 188.4834 | 3.5063 | 231.7607 | 129.8317
7.7475 | 259.5362 | -19.33 | 188.6121 | 3.5035 | 231.8681 | 129.7681
7.7501 | 259.7191 | -19.158 | 188.501 | 3.5047 | 231.7875 | 129.8595
7.7526 | 259.6161 | -19.095 | 188.4037 | 3.5022 | 231.673 | 129.808
7.7552 | 259.7753 | -19.1 | 188.4618 | 3.5031 | 231.7576 | 129.8876
7.7575 | 259.7204 | -19.525 | 188.8685 | 3.5014 | 232.1552 | 129.8602
7.76 | 259.7364 | -18.992 | 188.3408 | 3.5004 | 231.6302 | 129.8682
7.7627 | 259.919 | -19.086 | 188.4957 | 3.5016 | 231.8155 | 129.9595
7.765 | 259.8165 | -19.144 | 188.5195 | 3.4992 | 231.8222 | 129.9082
7.7676 | 259.9515 | -19.126 | 188.5465 | 3.4998 | 231.8718 | 129.9758
7.7701 | 259.8008 | -19.048 | 188.4183 | 3.4967 | 231.7184 | 129.9004
7.7726 | 259.8648 | -19.16 | 188.5516 | 3.4964 | 231.8624 | 129.9324
7.775 | 259.595 | -18.886 | 188.1877 | 3.4919 | 231.4535 | 129.7975
7.7776 | 259.6824 | -19.508 | 188.8388 | 3.4918 | 232.1192 | 129.8412
7.78 | 259.5558 | -18.82 | 188.1086 | 3.4891 | 231.3679 | 129.7779
7.7825 | 259.7149 | -19.147 | 188.4886 | 3.49 | 231.7745 | 129.8575
7.7851 | 259.6594 | -19.387 | 188.7101 | 3.4882 | 231.9867 | 129.8297
7.7875 | 259.6041 | -19.101 | 188.4057 | 3.4864 | 231.6731 | 129.8021
7.7901 | 259.6201 | -19.342 | 188.652 | 3.4854 | 231.9221 | 129.8101
7.7925 | 259.6364 | -19.551 | 188.8665 | 3.4845 | 232.1392 | 129.8182
7.7951 | 259.557 | -19.045 | 188.334 | 3.4824 | 231.5935 | 129.7785
7.7975 | 259.5972 | -19.164 | 188.4664 | 3.4818 | 231.7326 | 129.7986
7.8 | 259.7088 | -19.09 | 188.4296 | 3.4821 | 231.7144 | 129.8544
7.8025 | 259.6774 | -19.18 | 188.5091 | 3.4806 | 231.7887 | 129.8387
7.805 | 259.7172 | -18.934 | 188.2764 | 3.48 | 231.5626 | 129.8586
7.8075 | 259.7335 | -19.172 | 188.5198 | 3.4791 | 231.8087 | 129.8667
7.81 | 259.8449 | -19.207 | 188.592 | 3.4794 | 231.8994 | 129.9224
7.8126 | 259.8371 | -19.156 | 188.5384 | 3.4782 | 231.8445 | 129.9185
7.815 | 259.901 | -19.468 | 188.8717 | 3.4779 | 232.1885 | 129.9505
7.8176 | 259.8214 | -19.041 | 188.4181 | 3.4757 | 231.7217 | 129.9107
7.82 | 259.8379 | -19.227 | 188.6096 | 3.4749 | 231.9159 | 129.9189
7.8225 | 259.878 | -19.152 | 188.548 | 3.4743 | 231.861 | 129.939
7.8251 | 259.8701 | -19.201 | 188.5944 | 3.473 | 231.9061 | 129.9351
7.8276 | 259.91 | -19.148 | 188.5547 | 3.4724 | 231.873 | 129.955
7.83 | 259.998 | -19.233 | 188.669 | 3.4725 | 232.002 | 129.999
7.8325 | 259.9425 | -19.25 | 188.6675 | 3.4707 | 231.9912 | 129.9712
7.8351 | 260.1015 | -19.391 | 188.8615 | 3.4716 | 232.2118 | 130.0508
7.8375 | 260.0224 | -19.339 | 188.7831 | 3.4695 | 232.1202 | 130.0112
7.8401 | 260.0622 | -19.153 | 188.6104 | 3.4688 | 231.9541 | 130.0311
7.8425 | 259.9593 | -19.489 | 188.9121 | 3.4664 | 232.2386 | 129.9796
7.8451 | 260.0468 | -19.594 | 189.0463 | 3.4664 | 232.3874 | 130.0234
7.8474 | 259.992 | -19.617 | 189.051 | 3.4647 | 232.383 | 129.996
7.85 | 260.1984 | -19.132 | 188.6348 | 3.4662 | 232.0012 | 130.0992
7.8525 | 260.167 | -19.71 | 189.2023 | 3.4647 | 232.5635 | 130.0835
7.855 | 260.183 | -19.898 | 189.3957 | 3.4638 | 232.7595 | 130.0915
7.8576 | 260.2703 | -19.618 | 189.1448 | 3.4637 | 232.5231 | 130.1351
7.86 | 260.1914 | -19.848 | 189.3485 | 3.4617 | 232.7137 | 130.0957
7.8626 | 260.2789 | -19.612 | 189.1416 | 3.4617 | 232.5214 | 130.1394
7.865 | 260.1521 | -19.714 | 189.2014 | 3.459 | 232.56 | 130.076
7.8676 | 260.3111 | -19.371 | 188.9114 | 3.4599 | 232.2965 | 130.1555
7.87 | 260.256 | -19.546 | 189.068 | 3.4581 | 232.444 | 130.128
7.8725 | 260.3197 | -19.723 | 189.2662 | 3.4578 | 232.6528 | 130.1598
7.875 | 260.1691 | -19.68 | 189.173 | 3.4548 | 232.5345 | 130.0845
7.8775 | 260.2566 | -19.379 | 188.9012 | 3.4548 | 232.2773 | 130.1283
7.88 | 260.2251 | -19.373 | 188.8847 | 3.4533 | 232.2556 | 130.1126
7.8826 | 260.3362 | -19.454 | 189.0027 | 3.4536 | 232.3921 | 130.1681
7.8851 | 260.3286 | -19.408 | 188.9542 | 3.4524 | 232.3423 | 130.1643
7.8875 | 260.4401 | -19.418 | 189.0014 | 3.4528 | 232.408 | 130.22
7.8901 | 260.5275 | -19.64 | 189.2525 | 3.4528 | 232.6738 | 130.2638
7.8925 | 260.401 | -19.759 | 189.3293 | 3.4501 | 232.7295 | 130.2005
7.895 | 260.441 | -19.818 | 189.4017 | 3.4495 | 232.8085 | 130.2205
7.8975 | 260.4094 | -20.027 | 189.6001 | 3.448 | 233.0017 | 130.2047
7.9 | 260.5444 | -19.664 | 189.2821 | 3.4486 | 232.7062 | 130.2722
7.9025 | 260.4177 | -19.966 | 189.5419 | 3.4459 | 232.9449 | 130.2089
7.9051 | 260.5049 | -20.134 | 189.739 | 3.4459 | 233.1565 | 130.2525
7.9077 | 260.5685 | -19.783 | 189.4092 | 3.4456 | 232.8373 | 130.2843
7.9101 | 260.5373 | -19.995 | 189.6108 | 3.4442 | 233.0337 | 130.2687
7.9126 | 260.5056 | -19.698 | 189.3032 | 3.4427 | 232.7208 | 130.2528
7.915 | 260.4982 | -20.261 | 189.8637 | 3.4415 | 233.2801 | 130.2491
7.9175 | 260.4428 | -20.047 | 189.6313 | 3.4397 | 233.0384 | 130.2214
7.92 | 260.5542 | -20.279 | 189.9004 | 3.4401 | 233.3261 | 130.2771
7.9226 | 260.5461 | -20.212 | 189.8307 | 3.4388 | 233.2551 | 130.2731
7.9249 | 260.6342 | -19.994 | 189.6421 | 3.4389 | 233.0811 | 130.3171
7.9276 | 260.5545 | -20.209 | 189.8305 | 3.4367 | 233.2562 | 130.2772
7.9302 | 260.7133 | -19.979 | 189.6534 | 3.4377 | 233.1057 | 130.3567
7.9326 | 260.563 | -20.05 | 189.6743 | 3.4347 | 233.1015 | 130.2815
7.9351 | 260.7457 | -20.069 | 189.7542 | 3.4359 | 233.2118 | 130.3728
7.9375 | 260.5478 | -20.079 | 189.6983 | 3.4324 | 233.1229 | 130.2739
7.9401 | 260.6826 | -19.998 | 189.6622 | 3.433 | 233.1093 | 130.3413
7.9425 | 260.6037 | -19.743 | 189.3809 | 3.4309 | 232.8149 | 130.3019
7.945 | 260.7625 | -20.241 | 189.9318 | 3.4318 | 233.3923 | 130.3813
7.9475 | 260.7549 | -19.985 | 189.6733 | 3.4307 | 233.1325 | 130.3775
7.95 | 260.8185 | -20.202 | 189.9115 | 3.4304 | 233.3812 | 130.4092
7.9526 | 260.9773 | -20.363 | 190.1254 | 3.4313 | 233.6216 | 130.4886
7.9551 | 260.803 | -20.621 | 190.3253 | 3.428 | 233.7925 | 130.4015
7.9576 | 260.9618 | -20.164 | 189.9213 | 3.4289 | 233.4149 | 130.4809
7.96 | 260.9067 | -20.558 | 190.2969 | 3.4272 | 233.7814 | 130.4534
7.9625 | 261.0655 | -20.524 | 190.3158 | 3.4281 | 233.8268 | 130.5328
7.9651 | 261.0576 | -20.373 | 190.1622 | 3.4269 | 233.6718 | 130.5288
7.9676 | 261.3354 | -20.264 | 190.1458 | 3.4293 | 233.7017 | 130.6677
7.97 | 261.2328 | -20.209 | 190.0566 | 3.427 | 233.5954 | 130.6164
7.9726 | 261.3675 | -20.342 | 190.2345 | 3.4275 | 233.7957 | 130.6837
7.975 | 261.3363 | -20.467 | 190.3491 | 3.4261 | 233.9051 | 130.6681
7.9776 | 261.3998 | -20.651 | 190.5543 | 3.4258 | 234.1209 | 130.6999
7.9801 | 261.3443 | -20.659 | 190.5438 | 3.424 | 234.1012 | 130.6722
7.9825 | 261.3607 | -21.037 | 190.9272 | 3.4232 | 234.4873 | 130.6803
7.985 | 261.234 | -20.921 | 190.769 | 3.4206 | 234.308 | 130.617
7.9875 | 261.2262 | -20.681 | 190.5264 | 3.4194 | 234.0641 | 130.6131
7.99 | 261.4087 | -20.939 | 190.8452 | 3.4206 | 234.4133 | 130.7043
7.9926 | 261.2342 | -20.699 | 190.5471 | 3.4173 | 234.0861 | 130.6171
7.9951 | 261.3215 | -21.006 | 190.8832 | 3.4173 | 234.4368 | 130.6608
7.9975 | 261.1713 | -20.556 | 190.3831 | 3.4144 | 233.9117 | 130.5857
8.0001 | 261.2824 | -20.704 | 190.5681 | 3.4147 | 234.1152 | 130.6412
8.0026 | 261.2269 | -20.488 | 190.3336 | 3.413 | 233.8715 | 130.6135
8.0051 | 261.1479 | -20.49 | 190.3093 | 3.4109 | 233.834 | 130.574
8.0075 | 261.1879 | -20.253 | 190.0856 | 3.4104 | 233.6169 | 130.5939
8.01 | 261.1802 | -20.712 | 190.5421 | 3.4092 | 234.0721 | 130.5901
8.0125 | 261.1961 | -20.694 | 190.5294 | 3.4083 | 234.0621 | 130.5981
8.015 | 261.1171 | -20.688 | 190.497 | 3.4063 | 234.0165 | 130.5585
8.0176 | 261.2044 | -20.966 | 190.8041 | 3.4063 | 234.3382 | 130.6022
8.02 | 261.1967 | -20.885 | 190.7206 | 3.4052 | 234.2534 | 130.5984
8.0226 | 261.2126 | -20.8 | 190.6409 | 3.4043 | 234.1763 | 130.6063
8.0251 | 261.2999 | -20.381 | 190.251 | 3.4043 | 233.801 | 130.65
8.0274 | 261.1738 | -20.647 | 190.4749 | 3.4017 | 234.0039 | 130.5869
8.03 | 261.2608 | -21.003 | 190.8599 | 3.4017 | 234.4034 | 130.6304
8.0324 | 261.1582 | -20.655 | 190.4777 | 3.3994 | 234.0041 | 130.5791
8.0351 | 261.3164 | -20.686 | 190.5615 | 3.4003 | 234.1142 | 130.6582
8.0375 | 261.309 | -20.935 | 190.808 | 3.3991 | 234.3595 | 130.6545
8.0401 | 261.2298 | -20.989 | 190.8356 | 3.3971 | 234.3739 | 130.6149
8.0426 | 261.2694 | -20.772 | 190.6318 | 3.3965 | 234.1767 | 130.6347
8.0451 | 261.3807 | -20.889 | 190.7859 | 3.3968 | 234.3494 | 130.6904
8.0475 | 261.2781 | -20.728 | 190.5907 | 3.3946 | 234.1371 | 130.6391
8.05 | 261.3178 | -20.94 | 190.8159 | 3.394 | 234.3689 | 130.6589
8.0525 | 261.4764 | -21.2 | 191.1288 | 3.3949 | 234.7082 | 130.7382
8.055 | 261.2785 | -20.806 | 190.6688 | 3.3914 | 234.2152 | 130.6392
8.0575 | 261.4133 | -20.736 | 190.6438 | 3.392 | 234.2126 | 130.7066
8.06 | 261.2867 | -20.588 | 190.4536 | 3.3894 | 234.0014 | 130.6434
8.0626 | 261.4929 | -20.827 | 190.7613 | 3.3909 | 234.3434 | 130.7464
8.0651 | 261.4136 | -20.776 | 190.6839 | 3.3888 | 234.2528 | 130.7068
8.0676 | 261.6438 | -20.762 | 190.7466 | 3.3906 | 234.3539 | 130.8219
8.07 | 261.565 | -20.732 | 190.6903 | 3.3887 | 234.2845 | 130.7825
8.0725 | 261.7473 | -21.013 | 191.0321 | 3.3898 | 234.6567 | 130.8737
8.075 | 261.7872 | -21.039 | 191.0714 | 3.3893 | 234.7026 | 130.8936
8.0775 | 261.6842 | -20.986 | 190.9841 | 3.387 | 234.5981 | 130.8421
8.08 | 261.9378 | -20.969 | 191.0516 | 3.389 | 234.7079 | 130.9689
8.0825 | 261.835 | -20.732 | 190.7803 | 3.3867 | 234.4195 | 130.9175
8.0851 | 261.9698 | -21.234 | 191.3273 | 3.3873 | 234.9889 | 130.9849
8.0875 | 261.8195 | -21.147 | 191.1902 | 3.3844 | 234.8267 | 130.9097
8.0901 | 261.978 | -21.158 | 191.254 | 3.3853 | 234.917 | 130.989
8.0925 | 261.8992 | -21.14 | 191.2097 | 3.3834 | 234.8596 | 130.9496
8.0951 | 262.0337 | -20.763 | 190.8776 | 3.3839 | 234.5499 | 131.0169
8.0975 | 262.0498 | -20.911 | 191.0309 | 3.3831 | 234.7059 | 131.0249
8.1 | 262.0183 | -20.889 | 190.9984 | 3.3817 | 234.6682 | 131.0092
8.1026 | 262.0577 | -21.24 | 191.3626 | 3.3811 | 235.0389 | 131.0289
8.105 | 261.8839 | -21.005 | 191.0696 | 3.3779 | 234.717 | 130.942
8.1076 | 261.8047 | -21.232 | 191.2702 | 3.3759 | 234.9044 | 130.9024
8.11 | 261.7495 | -21.145 | 191.1648 | 3.3742 | 234.7897 | 130.8747
8.1126 | 261.7891 | -21.354 | 191.387 | 3.3736 | 235.0186 | 130.8946
8.115 | 261.7817 | -21.131 | 191.1616 | 3.3725 | 234.7918 | 130.8908
8.1175 | 261.7262 | -21.456 | 191.4681 | 3.3708 | 235.0891 | 130.8631
8.12 | 261.7423 | -21.537 | 191.5544 | 3.37 | 235.1782 | 130.8712
8.1224 | 261.6158 | -21.509 | 191.4843 | 3.3674 | 235.0869 | 130.8079
8.1251 | 261.7265 | -21.137 | 191.1492 | 3.3677 | 234.7703 | 130.8633
8.1276 | 261.6949 | -21.058 | 191.0596 | 3.3662 | 234.6754 | 130.8474
8.1301 | 261.7347 | -21.249 | 191.2639 | 3.3657 | 234.8864 | 130.8674
8.1325 | 261.7508 | -21.162 | 191.1823 | 3.3649 | 234.8074 | 130.8754
8.1351 | 261.6241 | -21.224 | 191.202 | 3.3623 | 234.8061 | 130.8121
8.1375 | 261.7117 | -21.379 | 191.3862 | 3.3623 | 235.0048 | 130.8558
8.14 | 261.7038 | -21.299 | 191.3036 | 3.3612 | 234.9209 | 130.8519
8.1425 | 261.8149 | -21.642 | 191.6836 | 3.3615 | 235.3195 | 130.9075
8.145 | 261.7357 | -21.163 | 191.1782 | 3.3595 | 234.8009 | 130.8679
8.1476 | 261.8466 | -21.355 | 191.4072 | 3.3598 | 235.0483 | 130.9233
8.15 | 261.6726 | -21.414 | 191.4082 | 3.3567 | 235.0203 | 130.8363
8.1526 | 261.9023 | -21.29 | 191.3608 | 3.3585 | 235.0111 | 130.9511
8.155 | 261.7521 | -21.265 | 191.2857 | 3.3556 | 234.911 | 130.876
8.1576 | 261.8154 | -21.285 | 191.3268 | 3.3553 | 234.9627 | 130.9077
8.16 | 261.713 | -21.497 | 191.5047 | 3.3531 | 235.1235 | 130.8565
8.1625 | 261.9188 | -20.947 | 191.0233 | 3.3546 | 234.6764 | 130.9594
8.165 | 261.9349 | -21.043 | 191.1246 | 3.3537 | 234.7805 | 130.9675
8.1675 | 261.927 | -21.047 | 191.126 | 3.3526 | 234.7805 | 130.9635
8.17 | 261.8956 | -21.251 | 191.3195 | 3.3512 | 234.9688 | 130.9478
8.1725 | 261.9114 | -21.051 | 191.1248 | 3.3504 | 234.7767 | 130.9557
8.1751 | 261.9983 | -21.212 | 191.3148 | 3.3504 | 234.9811 | 130.9991
8.1776 | 261.9431 | -21.291 | 191.3754 | 3.3487 | 235.0325 | 130.9715
8.1801 | 262.0304 | -21.317 | 191.4305 | 3.3487 | 235.1022 | 131.0152
8.1825 | 261.8805 | -21.309 | 191.3725 | 3.3459 | 235.0192 | 130.9402
8.185 | 261.9913 | -21.213 | 191.3134 | 3.3462 | 234.9786 | 130.9956
8.1875 | 261.9121 | -21.597 | 191.671 | 3.3442 | 235.3231 | 130.9561
8.1901 | 262.0467 | -21.455 | 191.5739 | 3.3448 | 235.2483 | 131.0233
8.1925 | 261.9442 | -21.256 | 191.3407 | 3.3426 | 234.9981 | 130.9721
8.1951 | 262.0073 | -21.419 | 191.5248 | 3.3423 | 235.1927 | 131.0037
8.1976 | 261.9997 | -21.512 | 191.6152 | 3.3412 | 235.2818 | 130.9998
8.2 | 262.0157 | -21.447 | 191.5556 | 3.3404 | 235.2249 | 131.0079
8.2026 | 262.0315 | -21.82 | 191.9338 | 3.3396 | 235.6058 | 131.0158
8.205 | 262.0716 | -21.42 | 191.5472 | 3.3391 | 235.2258 | 131.0358
8.2075 | 262.1111 | -21.405 | 191.5454 | 3.3385 | 235.2306 | 131.0556
8.2101 | 262.1032 | -21.726 | 191.8637 | 3.3374 | 235.5476 | 131.0516
8.2124 | 262.1432 | -21.758 | 191.9091 | 3.3369 | 235.5996 | 131.0716
8.215 | 262.1353 | -21.531 | 191.6794 | 3.3358 | 235.3687 | 131.0677
8.2175 | 262.1986 | -21.53 | 191.6995 | 3.3355 | 235.3993 | 131.0993
8.2201 | 262.2619 | -21.412 | 191.6026 | 3.3352 | 235.3129 | 131.1309
8.2225 | 262.183 | -22.164 | 192.3283 | 3.3333 | 236.0255 | 131.0915
8.2251 | 262.1988 | -21.756 | 191.9256 | 3.3325 | 235.6254 | 131.0994
8.2275 | 262.1676 | -21.437 | 191.5962 | 3.3311 | 235.2908 | 131.0838
8.23 | 262.1834 | -21.455 | 191.6195 | 3.3303 | 235.3167 | 131.0917
8.2325 | 262.152 | -21.502 | 191.656 | 3.3289 | 235.348 | 131.076
8.235 | 262.1915 | -21.771 | 191.9382 | 3.3283 | 235.6368 | 131.0958
8.2375 | 262.255 | -21.759 | 191.9473 | 3.3281 | 235.6565 | 131.1275
8.24 | 262.2471 | -21.62 | 191.8057 | 3.327 | 235.5135 | 131.1235
8.2426 | 262.3816 | -21.742 | 191.9725 | 3.3276 | 235.7028 | 131.1908
8.245 | 262.1605 | -22.036 | 192.1928 | 3.3239 | 235.8863 | 131.0803
8.2476 | 262.3659 | -22.016 | 192.2413 | 3.3254 | 235.969 | 131.183
8.25 | 262.2398 | -22.187 | 192.3703 | 3.3229 | 236.0769 | 131.1199
8.2525 | 262.2793 | -22.045 | 192.2414 | 3.3223 | 235.9547 | 131.1397
8.2549 | 262.2956 | -22.036 | 192.2379 | 3.3216 | 235.9538 | 131.1478
8.2575 | 262.3824 | -21.893 | 192.1238 | 3.3216 | 235.8542 | 131.1912
8.2599 | 262.28 | -22.061 | 192.2577 | 3.3194 | 235.971 | 131.14
8.2625 | 262.3905 | -22.006 | 192.2395 | 3.3197 | 235.9712 | 131.1952
8.2651 | 262.5009 | -21.826 | 192.0963 | 3.32 | 235.8465 | 131.2505
8.2675 | 262.4223 | -22.15 | 192.3941 | 3.318 | 236.1311 | 131.2111
8.2701 | 262.533 | -22.405 | 192.686 | 3.3184 | 236.4415 | 131.2665
8.2725 | 262.4306 | -21.886 | 192.1329 | 3.3162 | 235.8713 | 131.2153
8.275 | 262.5175 | -21.976 | 192.2518 | 3.3162 | 236.0048 | 131.2588
8.2775 | 262.3912 | -22.396 | 192.6297 | 3.3137 | 236.3616 | 131.1956
8.28 | 262.5256 | -22.254 | 192.5325 | 3.3143 | 236.2868 | 131.2628
8.2825 | 262.3993 | -22.253 | 192.4894 | 3.3118 | 236.2227 | 131.1997
8.285 | 262.5102 | -22.081 | 192.3544 | 3.3121 | 236.1061 | 131.2551
8.2875 | 262.3837 | -22.306 | 192.5372 | 3.3096 | 236.2678 | 131.1918
8.2901 | 262.5653 | -21.871 | 192.1628 | 3.3107 | 235.9236 | 131.2826
8.2926 | 262.5813 | -21.946 | 192.2431 | 3.3099 | 236.0066 | 131.2906
8.295 | 262.5501 | -21.925 | 192.2117 | 3.3086 | 235.97 | 131.275
8.2975 | 262.5896 | -22.283 | 192.5829 | 3.3081 | 236.3478 | 131.2948
8.3 | 262.5581 | -22.35 | 192.6394 | 3.3067 | 236.3991 | 131.2791
8.3025 | 262.6453 | -22.436 | 192.7544 | 3.3068 | 236.5286 | 131.3226
8.305 | 262.6136 | -22.335 | 192.6429 | 3.3054 | 236.4118 | 131.3068
8.3076 | 262.7241 | -22.274 | 192.6187 | 3.3057 | 236.406 | 131.362
8.31 | 262.6217 | -22.299 | 192.6096 | 3.3035 | 236.3799 | 131.3109
8.3126 | 262.7321 | -22.252 | 192.5994 | 3.3038 | 236.3881 | 131.3661
8.3151 | 262.7007 | -22.464 | 192.8009 | 3.3024 | 236.5843 | 131.3503
8.3176 | 262.7167 | -22.211 | 192.5532 | 3.3016 | 236.3393 | 131.3583
8.32 | 262.7327 | -22.247 | 192.5946 | 3.3008 | 236.3833 | 131.3663
8.3226 | 262.7721 | -22.394 | 192.7547 | 3.3003 | 236.5501 | 131.3861
8.325 | 262.7407 | -22.443 | 192.7932 | 3.2989 | 236.5834 | 131.3704
8.3275 | 262.7093 | -22.394 | 192.7338 | 3.2976 | 236.5186 | 131.3546
8.33 | 262.7725 | -22.373 | 192.7338 | 3.2973 | 236.5292 | 131.3862
8.3325 | 262.6462 | -22.164 | 192.4827 | 3.2949 | 236.2571 | 131.3231
8.335 | 262.7094 | -22.156 | 192.4958 | 3.2946 | 236.2807 | 131.3547
8.3376 | 262.82 | -22.427 | 192.8037 | 3.2949 | 236.607 | 131.41
8.34 | 262.6939 | -22.15 | 192.4846 | 3.2925 | 236.267 | 131.347
8.3425 | 262.7571 | -22.45 | 192.8057 | 3.2922 | 236.5986 | 131.3786
8.3449 | 262.6548 | -22.222 | 192.5436 | 3.2901 | 236.3194 | 131.3274
8.3475 | 262.7889 | -22.475 | 192.8413 | 3.2906 | 236.6394 | 131.3944
8.3499 | 262.6865 | -22.377 | 192.7092 | 3.2885 | 236.4903 | 131.3433
8.3525 | 262.8206 | -22.303 | 192.6799 | 3.289 | 236.4833 | 131.4103
8.355 | 262.8603 | -22.419 | 192.8091 | 3.2885 | 236.6191 | 131.4301
8.3575 | 262.8049 | -22.306 | 192.6776 | 3.2869 | 236.4785 | 131.4025
8.3599 | 262.8685 | -22.05 | 192.4428 | 3.2867 | 236.2543 | 131.4343
8.3626 | 262.8604 | -22.177 | 192.5671 | 3.2856 | 236.3772 | 131.4302
8.365 | 262.9474 | -22.493 | 192.9121 | 3.2856 | 236.7367 | 131.4737
8.3675 | 262.7975 | -22.449 | 192.8182 | 3.2829 | 236.6177 | 131.3987
8.37 | 262.9317 | -22.193 | 192.6069 | 3.2835 | 236.4289 | 131.4659
8.3725 | 262.8055 | -22.298 | 192.6698 | 3.281 | 236.4708 | 131.4028
8.375 | 262.9398 | -22.398 | 192.8146 | 3.2816 | 236.6379 | 131.4699
8.3775 | 262.8609 | -22.721 | 193.1113 | 3.2797 | 236.9215 | 131.4305
8.38 | 262.9715 | -22.461 | 192.8882 | 3.28 | 236.7167 | 131.4857
8.3824 | 262.8455 | -22.22 | 192.6052 | 3.2776 | 236.4127 | 131.4227
8.3851 | 262.9795 | -22.557 | 192.9868 | 3.2782 | 236.8167 | 131.4897
8.3875 | 262.9481 | -22.697 | 193.1164 | 3.2768 | 236.941 | 131.474
8.39 | 262.964 | -22.456 | 192.8807 | 3.2761 | 236.708 | 131.482
8.3925 | 262.9089 | -22.527 | 192.9333 | 3.2744 | 236.7514 | 131.4544
8.395 | 262.9246 | -22.753 | 193.1645 | 3.2736 | 236.9853 | 131.4623
8.3975 | 262.9169 | -22.681 | 193.09 | 3.2726 | 236.9095 | 131.4585
8.4 | 262.9563 | -22.775 | 193.1971 | 3.2721 | 237.0232 | 131.4782
8.4026 | 263.0431 | -22.658 | 193.109 | 3.2721 | 236.9496 | 131.5216
8.4049 | 262.9883 | -22.615 | 193.0478 | 3.2705 | 236.8791 | 131.4941
8.4075 | 263.0277 | -22.877 | 193.3229 | 3.27 | 237.1608 | 131.5138
8.41 | 263.0671 | -22.67 | 193.129 | 3.2695 | 236.9735 | 131.5335
8.4126 | 262.9881 | -22.27 | 192.7027 | 3.2676 | 236.534 | 131.494
8.415 | 263.0988 | -22.865 | 193.3346 | 3.2679 | 237.1844 | 131.5494
8.4175 | 262.9963 | -23.077 | 193.5124 | 3.2657 | 237.3451 | 131.4981
8.42 | 263.1068 | -22.723 | 193.1953 | 3.2661 | 237.0464 | 131.5534
8.4225 | 263.1227 | -22.803 | 193.2806 | 3.2653 | 237.1344 | 131.5614
8.4251 | 263.2095 | -22.796 | 193.3025 | 3.2653 | 237.1707 | 131.6047
8.4275 | 263.2965 | -22.865 | 193.4005 | 3.2654 | 237.2832 | 131.6482
8.4301 | 263.3122 | -22.618 | 193.1587 | 3.2646 | 237.0441 | 131.6561
8.4325 | 263.3284 | -22.645 | 193.1911 | 3.2639 | 237.0792 | 131.6642
8.435 | 263.3204 | -22.992 | 193.5355 | 3.2628 | 237.4222 | 131.6602
8.4375 | 263.4545 | -22.962 | 193.5502 | 3.2634 | 237.4593 | 131.7273
8.4399 | 263.2575 | -22.946 | 193.4685 | 3.2602 | 237.3448 | 131.6288
8.4425 | 263.2967 | -23.071 | 193.6066 | 3.2596 | 237.4894 | 131.6484
8.445 | 263.3126 | -22.918 | 193.4589 | 3.2589 | 237.3443 | 131.6563
8.4476 | 263.281 | -22.99 | 193.5203 | 3.2575 | 237.4005 | 131.6405
8.4499 | 263.3445 | -23.134 | 193.6855 | 3.2573 | 237.5763 | 131.6723
8.4525 | 263.4076 | -22.964 | 193.5365 | 3.2571 | 237.4378 | 131.7038
8.455 | 263.4235 | -22.735 | 193.3128 | 3.2563 | 237.2167 | 131.7117
8.4575 | 263.3918 | -23.192 | 193.7593 | 3.255 | 237.6579 | 131.6959
8.4601 | 263.502 | -23.151 | 193.755 | 3.2553 | 237.672 | 131.751
8.4625 | 263.3051 | -23.214 | 193.7524 | 3.252 | 237.6365 | 131.6525
8.465 | 263.4392 | -23.172 | 193.7551 | 3.2526 | 237.6616 | 131.7196
8.4675 | 263.4314 | -23.242 | 193.8225 | 3.2516 | 237.7277 | 131.7157
8.47 | 263.542 | -23.082 | 193.6993 | 3.252 | 237.623 | 131.771
8.4725 | 263.392 | -22.88 | 193.4473 | 3.2492 | 237.346 | 131.696
8.475 | 263.479 | -22.996 | 193.5923 | 3.2493 | 237.5055 | 131.7395
8.4775 | 263.4475 | -23.002 | 193.5878 | 3.248 | 237.4958 | 131.7238
8.48 | 263.4632 | -23.116 | 193.7071 | 3.2472 | 237.6176 | 131.7316
8.4825 | 263.4555 | -22.827 | 193.4155 | 3.2461 | 237.3247 | 131.7277
8.485 | 263.3528 | -23.079 | 193.6333 | 3.244 | 237.5254 | 131.6764
8.4875 | 263.4161 | -23.183 | 193.7584 | 3.2438 | 237.661 | 131.708
8.49 | 263.3608 | -23.035 | 193.5919 | 3.2421 | 237.4854 | 131.6804
8.4926 | 263.4238 | -23.291 | 193.8689 | 3.2419 | 237.7729 | 131.7119
8.495 | 263.2743 | -23.294 | 193.8221 | 3.2392 | 237.7011 | 131.6371
8.4975 | 263.3846 | -23.109 | 193.6739 | 3.2396 | 237.5713 | 131.6923
8.5 | 263.282 | -23.037 | 193.5677 | 3.2374 | 237.448 | 131.641
8.5024 | 263.3454 | -23.256 | 193.8078 | 3.2372 | 237.6987 | 131.6727
8.505 | 263.2665 | -23.024 | 193.5495 | 3.2353 | 237.4272 | 131.6332
8.5075 | 263.3295 | -23.279 | 193.8255 | 3.2351 | 237.7137 | 131.6647
8.5101 | 263.2505 | -23.195 | 193.7152 | 3.2332 | 237.5903 | 131.6253
8.5125 | 263.2901 | -23.106 | 193.6394 | 3.2327 | 237.5211 | 131.6451
8.5151 | 263.2821 | -23.44 | 193.9707 | 3.2317 | 237.8511 | 131.6411
8.5175 | 263.3692 | -23.178 | 193.7377 | 3.2318 | 237.6326 | 131.6846
8.5201 | 263.2664 | -23.102 | 193.6275 | 3.2296 | 237.5052 | 131.6332
8.5225 | 263.2825 | -23.176 | 193.7068 | 3.2289 | 237.5873 | 131.6413
8.525 | 263.2509 | -22.999 | 193.5193 | 3.2275 | 237.3944 | 131.6254
8.5274 | 263.3617 | -23.451 | 194.0082 | 3.2279 | 237.9018 | 131.6808
8.5299 | 263.3537 | -23.543 | 194.0976 | 3.2269 | 237.9898 | 131.6768
8.5326 | 263.6055 | -23.304 | 193.9425 | 3.2288 | 237.8767 | 131.8027
8.5351 | 263.5268 | -23.229 | 193.8413 | 3.227 | 237.7624 | 131.7634
8.5376 | 263.59 | -23.246 | 193.8793 | 3.2268 | 237.811 | 131.795
8.54 | 263.6297 | -23.358 | 194.0046 | 3.2263 | 237.9429 | 131.8149
8.5425 | 263.7637 | -23.715 | 194.4062 | 3.2269 | 238.3668 | 131.8818
8.545 | 263.685 | -23.585 | 194.25 | 3.2251 | 238.1975 | 131.8425
8.5475 | 263.7479 | -23.624 | 194.31 | 3.2249 | 238.268 | 131.874
8.55 | 263.7875 | -23.382 | 194.0812 | 3.2244 | 238.0457 | 131.8937
8.5525 | 263.7322 | -23.304 | 193.9847 | 3.2228 | 237.9401 | 131.8661
8.5551 | 263.7951 | -23.45 | 194.1517 | 3.2226 | 238.1176 | 131.8976
8.5575 | 263.7164 | -23.692 | 194.3675 | 3.2207 | 238.3202 | 131.8582
8.56 | 263.8032 | -23.62 | 194.3244 | 3.2208 | 238.2916 | 131.9016
8.5625 | 263.6297 | -23.673 | 194.3196 | 3.2178 | 238.2579 | 131.8149
8.565 | 263.7875 | -23.717 | 194.4162 | 3.2187 | 238.3807 | 131.8937
8.5675 | 263.5669 | -23.457 | 194.0826 | 3.2152 | 238.0104 | 131.7834
8.57 | 263.6771 | -23.312 | 193.9744 | 3.2156 | 237.9206 | 131.8386
8.5724 | 263.5514 | -23.496 | 194.1165 | 3.2132 | 238.0417 | 131.7757
8.575 | 263.7087 | -23.202 | 193.8749 | 3.2141 | 237.8263 | 131.8543
8.5775 | 263.6536 | -23.296 | 193.9505 | 3.2125 | 237.8928 | 131.8268
8.58 | 263.5983 | -23.257 | 193.8931 | 3.2109 | 237.8262 | 131.7992
8.5826 | 263.7558 | -23.429 | 194.1176 | 3.2118 | 238.0769 | 131.8779
8.585 | 263.6774 | -23.184 | 193.8465 | 3.21 | 237.7927 | 131.8387
8.5875 | 263.7403 | -23.285 | 193.9684 | 3.2098 | 237.9252 | 131.8702
8.59 | 263.6141 | -23.737 | 194.3784 | 3.2073 | 238.314 | 131.807
8.5925 | 263.7718 | -23.454 | 194.1479 | 3.2083 | 238.1099 | 131.8859
8.595 | 263.5749 | -23.769 | 194.3973 | 3.205 | 238.3265 | 131.7875
8.5975 | 263.7324 | -23.681 | 194.3618 | 3.2059 | 238.3172 | 131.8662
8.6 | 263.5828 | -24.068 | 194.6989 | 3.2033 | 238.6294 | 131.7914
8.6026 | 263.6691 | -23.496 | 194.1557 | 3.2033 | 238.1006 | 131.8346
8.6051 | 263.6377 | -23.461 | 194.1102 | 3.202 | 238.0499 | 131.8189
8.6075 | 263.6063 | -23.491 | 194.1298 | 3.2007 | 238.0642 | 131.8032
8.61 | 263.6458 | -23.966 | 194.6179 | 3.2003 | 238.5589 | 131.8229
8.6125 | 263.6381 | -23.964 | 194.6134 | 3.1993 | 238.553 | 131.819
8.615 | 263.6064 | -24.013 | 194.6518 | 3.198 | 238.5862 | 131.8032
8.6175 | 263.6459 | -23.839 | 194.491 | 3.1975 | 238.432 | 131.823
8.6199 | 263.6145 | -23.646 | 194.2875 | 3.1962 | 238.2233 | 131.8073
8.6225 | 263.6538 | -23.556 | 194.2106 | 3.1957 | 238.1529 | 131.8269
8.6251 | 263.7165 | -23.744 | 194.4195 | 3.1955 | 238.3722 | 131.8582
8.6276 | 263.756 | -23.678 | 194.3667 | 3.195 | 238.326 | 131.878
8.63 | 263.8191 | -23.706 | 194.4157 | 3.1949 | 238.3856 | 131.9096
8.6325 | 263.9059 | -23.638 | 194.3766 | 3.1949 | 238.3609 | 131.9529
8.635 | 263.8981 | -23.844 | 194.58 | 3.1939 | 238.563 | 131.949
8.6375 | 263.961 | -24.025 | 194.782 | 3.1937 | 238.7755 | 131.9805
8.64 | 264.0005 | -24.027 | 194.7972 | 3.1933 | 238.7972 | 132.0002
8.6425 | 264.0161 | -23.82 | 194.5954 | 3.1925 | 238.598 | 132.008
8.6451 | 264.0553 | -23.775 | 194.5634 | 3.192 | 238.5727 | 132.0277
8.6474 | 264.0007 | -24.211 | 194.9812 | 3.1905 | 238.9814 | 132.0004
8.6501 | 264.2758 | -24 | 194.8619 | 3.1927 | 238.9079 | 132.1379
8.6525 | 264.1499 | -24.01 | 194.83 | 3.1904 | 238.8549 | 132.0749
8.655 | 264.1657 | -24.37 | 195.1952 | 3.1896 | 239.2229 | 132.0829
8.6575 | 264.0871 | -24.266 | 195.065 | 3.1878 | 239.0795 | 132.0435
8.66 | 264.2208 | -23.998 | 194.8416 | 3.1884 | 238.8784 | 132.1104
8.6624 | 264.0951 | -23.955 | 194.7567 | 3.1861 | 238.7726 | 132.0476
8.665 | 264.1105 | -24.017 | 194.8238 | 3.1853 | 238.8422 | 132.0552
8.6673 | 264.0795 | -23.838 | 194.6345 | 3.1841 | 238.6478 | 132.0398
8.67 | 264.1656 | -24.226 | 195.0512 | 3.1841 | 239.0788 | 132.0828
8.6724 | 264.1344 | -23.876 | 194.6908 | 3.1829 | 238.7132 | 132.0672
8.675 | 264.1972 | -23.839 | 194.6747 | 3.1827 | 238.7076 | 132.0986
8.6775 | 264.2601 | -24.103 | 194.9597 | 3.1825 | 239.003 | 132.13
8.68 | 264.134 | -23.821 | 194.6357 | 3.1801 | 238.658 | 132.067
8.6825 | 264.2679 | -23.779 | 194.6383 | 3.1807 | 238.6829 | 132.1339
8.6851 | 264.0945 | -24.174 | 194.9755 | 3.1778 | 238.9913 | 132.0473
8.6876 | 264.2518 | -23.585 | 194.4389 | 3.1787 | 238.4809 | 132.1259
8.69 | 264.2207 | -23.7 | 194.5436 | 3.1774 | 238.5803 | 132.1103
8.6925 | 264.3782 | -23.977 | 194.8731 | 3.1783 | 238.9361 | 132.1891
8.6949 | 264.1106 | -23.925 | 194.7319 | 3.1744 | 238.7503 | 132.0553
8.6975 | 264.1735 | -24.054 | 194.8818 | 3.1742 | 238.9107 | 132.0867
8.7 | 264.1654 | -23.913 | 194.7381 | 3.1731 | 238.7657 | 132.0827
8.7025 | 264.2285 | -24.178 | 195.0242 | 3.173 | 239.0622 | 132.1142
8.705 | 264.126 | -24.269 | 195.081 | 3.1709 | 239.102 | 132.063
8.7075 | 264.1655 | -24.078 | 194.9032 | 3.1704 | 238.9307 | 132.0827
8.7099 | 264.1107 | -24.016 | 194.8229 | 3.1689 | 238.8413 | 132.0553
8.7126 | 264.1494 | -24.048 | 194.8678 | 3.1684 | 238.8927 | 132.0747
8.7151 | 264.2122 | -24.298 | 195.1387 | 3.1682 | 239.1741 | 132.1061
8.7175 | 264.1811 | -24.101 | 194.9314 | 3.1669 | 238.9615 | 132.0905
8.72 | 264.2913 | -24.775 | 195.6421 | 3.1673 | 239.6907 | 132.1457
8.7226 | 264.1178 | -24.037 | 194.8463 | 3.1644 | 238.8659 | 132.0589
8.725 | 264.1338 | -24.676 | 195.4906 | 3.1637 | 239.5129 | 132.0669
8.7274 | 264.2441 | -24.146 | 194.9974 | 3.1641 | 239.038 | 132.122
8.7301 | 264.1886 | -24.214 | 195.0469 | 3.1625 | 239.0783 | 132.0943
8.7326 | 264.2278 | -24.158 | 195.0039 | 3.162 | 239.0419 | 132.1139
8.7351 | 264.1964 | -24.211 | 195.0465 | 3.1608 | 239.0792 | 132.0982
8.7376 | 264.212 | -24.151 | 194.9917 | 3.16 | 239.027 | 132.106
8.7401 | 264.275 | -23.948 | 194.8097 | 3.1598 | 238.8555 | 132.1375
8.7426 | 264.2434 | -24.35 | 195.2011 | 3.1586 | 239.2417 | 132.1217
8.7449 | 264.2833 | -23.972 | 194.8364 | 3.1582 | 238.8836 | 132.1416
8.7475 | 264.228 | -24.34 | 195.186 | 3.1566 | 239.224 | 132.114
8.75 | 264.4088 | -24.668 | 195.5743 | 3.1578 | 239.6424 | 132.2044
8.7524 | 264.3068 | -24.215 | 195.0873 | 3.1558 | 239.1384 | 132.1534
8.755 | 264.3458 | -24.364 | 195.2493 | 3.1553 | 239.3069 | 132.1729
8.7574 | 264.2438 | -24.61 | 195.4613 | 3.1532 | 239.5019 | 132.1219
8.76 | 264.3536 | -24.162 | 195.0499 | 3.1535 | 239.1088 | 132.1768
8.7625 | 264.3458 | -24.168 | 195.0533 | 3.1526 | 239.1109 | 132.1729
8.765 | 264.4793 | -24.283 | 195.2128 | 3.1532 | 239.2927 | 132.2397
8.7674 | 264.4481 | -24.492 | 195.4114 | 3.152 | 239.4861 | 132.2241
8.77 | 264.6289 | -24.473 | 195.4526 | 3.1531 | 239.5574 | 132.3144
8.7725 | 264.786 | -24.349 | 195.381 | 3.154 | 239.512 | 132.393
8.775 | 264.7074 | -24.444 | 195.4498 | 3.1522 | 239.5677 | 132.3537
8.7775 | 264.9589 | -24.207 | 195.2966 | 3.1542 | 239.4565 | 132.4795
8.78 | 264.7859 | -24.045 | 195.077 | 3.1513 | 239.208 | 132.393
8.7825 | 264.9195 | -24.347 | 195.4235 | 3.1519 | 239.5767 | 132.4597
8.7849 | 264.7231 | -24.486 | 195.497 | 3.1488 | 239.6176 | 132.3616
8.7875 | 264.8566 | -24.163 | 195.2185 | 3.1494 | 239.3613 | 132.4283
8.7899 | 264.7073 | -24.415 | 195.4208 | 3.1468 | 239.5386 | 132.3536
8.7925 | 264.8408 | -24.339 | 195.3893 | 3.1474 | 239.5294 | 132.4204
8.795 | 264.7384 | -24.34 | 195.3561 | 3.1454 | 239.4792 | 132.3692
8.7975 | 264.8013 | -24.267 | 195.3041 | 3.1452 | 239.4377 | 132.4007
8.7998 | 264.7232 | -24.534 | 195.5451 | 3.1435 | 239.6656 | 132.3616
8.8026 | 264.8088 | -24.595 | 195.6346 | 3.1435 | 239.7694 | 132.4044
8.8048 | 264.7545 | -24.798 | 195.8195 | 3.1421 | 239.9453 | 132.3773
8.8074 | 264.7698 | -24.558 | 195.5846 | 3.1413 | 239.7129 | 132.3849
8.81 | 264.8561 | -24.393 | 195.4484 | 3.1414 | 239.5911 | 132.4281
8.8124 | 264.6596 | -24.818 | 195.8079 | 3.1383 | 239.9178 | 132.3298
8.815 | 264.7695 | -24.509 | 195.5355 | 3.1386 | 239.6638 | 132.3848
8.8175 | 264.7145 | -24.939 | 195.9472 | 3.1371 | 240.0663 | 132.3573
8.82 | 264.8716 | -24.737 | 195.7975 | 3.138 | 239.9428 | 132.4358
8.8226 | 264.8633 | -24.518 | 195.5758 | 3.137 | 239.7196 | 132.4316
8.825 | 264.9029 | -24.497 | 195.568 | 3.1365 | 239.7184 | 132.4514
8.8275 | 264.942 | -25.032 | 196.116 | 3.1361 | 240.273 | 132.471
8.8299 | 264.9816 | -25.079 | 196.1762 | 3.1357 | 240.3398 | 132.4908
8.8324 | 264.7851 | -24.903 | 195.9347 | 3.1326 | 240.0655 | 132.3925
8.8349 | 264.8714 | -24.799 | 195.8595 | 3.1327 | 240.0047 | 132.4357
8.8376 | 264.8867 | -24.948 | 196.0136 | 3.1319 | 240.1613 | 132.4433
8.84 | 264.7845 | -24.679 | 195.7105 | 3.1299 | 239.8413 | 132.3923
8.8424 | 264.6355 | -24.283 | 195.2648 | 3.1273 | 239.3707 | 132.3177
8.8451 | 264.8627 | -24.897 | 195.9546 | 3.129 | 240.0984 | 132.4314
8.8474 | 264.7375 | -24.763 | 195.7788 | 3.1267 | 239.9017 | 132.3687
8.85 | 264.8235 | -24.4 | 195.4445 | 3.1268 | 239.5818 | 132.4118
8.8524 | 264.8159 | -24.549 | 195.591 | 3.1258 | 239.727 | 132.408
8.855 | 264.7607 | -25.016 | 196.0396 | 3.1243 | 240.1664 | 132.3804
8.8575 | 264.847 | -24.97 | 196.0223 | 3.1244 | 240.1635 | 132.4235
8.86 | 264.792 | -24.644 | 195.678 | 3.1229 | 239.81 | 132.396
8.8625 | 264.8549 | -25.054 | 196.109 | 3.1228 | 240.2515 | 132.4275
8.865 | 264.7526 | -24.951 | 195.9719 | 3.1207 | 240.0973 | 132.3763
8.8675 | 264.8152 | -24.68 | 195.7217 | 3.1205 | 239.8576 | 132.4076
8.8699 | 264.7841 | -24.789 | 195.8204 | 3.1193 | 239.951 | 132.392
8.8725 | 265.0115 | -24.905 | 196.0122 | 3.121 | 240.1807 | 132.5057
8.8751 | 264.862 | -24.579 | 195.6363 | 3.1184 | 239.78 | 132.431
8.8775 | 265.0194 | -24.591 | 195.7008 | 3.1193 | 239.8707 | 132.5097
8.88 | 264.8702 | -24.738 | 195.7981 | 3.1168 | 239.9431 | 132.4351
8.8825 | 265.1921 | -25.028 | 196.1954 | 3.1195 | 240.394 | 132.596
8.885 | 265.09 | -25.116 | 196.2493 | 3.1175 | 240.431 | 132.545
8.8875 | 265.1997 | -24.933 | 196.1029 | 3.1178 | 240.3029 | 132.5999
8.89 | 265.239 | -25.251 | 196.434 | 3.1174 | 240.6405 | 132.6195
8.8926 | 265.325 | -24.794 | 196.0057 | 3.1175 | 240.2265 | 132.6625
8.8949 | 265.294 | -24.914 | 196.1153 | 3.1163 | 240.331 | 132.647
8.8974 | 265.3331 | -25.309 | 196.5234 | 3.1158 | 240.7456 | 132.6666
8.9001 | 265.4662 | -25.133 | 196.3917 | 3.1164 | 240.6361 | 132.7331
8.9025 | 265.3641 | -24.898 | 196.1227 | 3.1144 | 240.35 | 132.682
8.905 | 265.4034 | -25.022 | 196.2598 | 3.114 | 240.4937 | 132.7017
8.9075 | 265.3482 | -24.818 | 196.0374 | 3.1125 | 240.2621 | 132.6741
8.91 | 265.411 | -24.836 | 196.0763 | 3.1123 | 240.3115 | 132.7055
8.9125 | 265.1911 | -24.613 | 195.78 | 3.109 | 239.9786 | 132.5956
8.9151 | 265.3006 | -24.779 | 195.9825 | 3.1093 | 240.1993 | 132.6503
8.9176 | 265.2457 | -24.836 | 196.0212 | 3.1078 | 240.2288 | 132.6228
8.9199 | 265.2852 | -24.697 | 195.8954 | 3.1075 | 240.1096 | 132.6426
8.9226 | 265.2062 | -24.822 | 195.9941 | 3.1057 | 240.1951 | 132.6031
8.925 | 265.128 | -24.7 | 195.846 | 3.1039 | 240.034 | 132.564
8.9274 | 265.0966 | -24.854 | 195.9895 | 3.1027 | 240.1723 | 132.5483
8.93 | 265.1825 | -25.065 | 196.2292 | 3.1028 | 240.4262 | 132.5912
8.9325 | 265.104 | -25.048 | 196.186 | 3.1011 | 240.37 | 132.552
8.935 | 265.1197 | -24.802 | 195.9452 | 3.1004 | 240.1319 | 132.5599
8.9374 | 265.1121 | -25.331 | 196.4717 | 3.0995 | 240.657 | 132.556
8.9401 | 265.2213 | -25.228 | 196.4051 | 3.0997 | 240.6087 | 132.6107
8.9424 | 265.2137 | -25.176 | 196.3506 | 3.0988 | 240.5529 | 132.6069
8.945 | 265.2528 | -25.015 | 196.2026 | 3.0984 | 240.4114 | 132.6264
8.9475 | 265.174 | -24.991 | 196.1523 | 3.0966 | 240.348 | 132.587
8.95 | 265.1662 | -24.432 | 195.5907 | 3.0957 | 239.7851 | 132.5831
8.9525 | 265.1346 | -24.68 | 195.8282 | 3.0945 | 240.0173 | 132.5673
8.955 | 265.1032 | -25.026 | 196.1637 | 3.0933 | 240.3476 | 132.5516
8.9574 | 265.2133 | -24.978 | 196.1524 | 3.0937 | 240.3547 | 132.6067
8.9601 | 265.1813 | -24.871 | 196.0348 | 3.0924 | 240.2316 | 132.5906
8.9626 | 265.2205 | -25.297 | 196.4738 | 3.092 | 240.6773 | 132.6103
8.965 | 265.1658 | -25.296 | 196.4546 | 3.0905 | 240.6489 | 132.5829
8.9675 | 265.299 | -25.136 | 196.339 | 3.0911 | 240.5555 | 132.6495
8.97 | 265.1732 | -25.217 | 196.3781 | 3.0889 | 240.5736 | 132.5866
8.9726 | 265.3535 | -25.06 | 196.2812 | 3.09 | 240.5067 | 132.6767
8.975 | 265.2282 | -25.42 | 196.5994 | 3.0878 | 240.8041 | 132.6141
8.9775 | 265.2436 | -24.871 | 196.0555 | 3.0871 | 240.2628 | 132.6218
8.9798 | 265.2833 | -25.274 | 196.4718 | 3.0867 | 240.6857 | 132.6417
8.9826 | 265.3216 | -25.286 | 196.4965 | 3.0862 | 240.7168 | 132.6608
8.9849 | 265.3613 | -24.99 | 196.2138 | 3.0858 | 240.4407 | 132.6807
8.9875 | 265.3297 | -25.196 | 196.4092 | 3.0846 | 240.6309 | 132.6649
8.9901 | 265.3683 | -25.193 | 196.4191 | 3.0841 | 240.6471 | 132.6841
8.9925 | 265.29 | -25.074 | 196.274 | 3.0824 | 240.489 | 132.645
8.995 | 265.3763 | -25.307 | 196.5358 | 3.0825 | 240.7652 | 132.6882
8.9975 | 265.2979 | -25.134 | 196.3366 | 3.0808 | 240.5529 | 132.6489
9 | 265.4546 | -25.286 | 196.5409 | 3.0817 | 240.7833 | 132.7273
9.0025 | 265.3055 | -25.162 | 196.3672 | 3.0792 | 240.5847 | 132.6527
9.005 | 265.4857 | -25.08 | 196.3452 | 3.0803 | 240.5929 | 132.7429
9.0073 | 265.3371 | -25.54 | 196.7557 | 3.0779 | 240.9786 | 132.6686
9.01 | 265.4229 | -25.075 | 196.3193 | 3.0779 | 240.5565 | 132.7115
9.0125 | 265.4149 | -25.716 | 196.9576 | 3.077 | 241.1934 | 132.7074
9.015 | 265.407 | -25.539 | 196.778 | 3.076 | 241.0125 | 132.7035
9.0176 | 265.4222 | -25.546 | 196.7901 | 3.0753 | 241.0271 | 132.7111
9.02 | 265.4852 | -25.379 | 196.6441 | 3.0752 | 240.8916 | 132.7426
9.0226 | 265.3828 | -24.974 | 196.2049 | 3.0732 | 240.4354 | 132.6914
9.0251 | 265.422 | -25.311 | 196.555 | 3.0728 | 240.792 | 132.711
9.0274 | 265.3205 | -25.092 | 196.3022 | 3.0709 | 240.5222 | 132.6602
9.0299 | 265.4536 | -25.284 | 196.5385 | 3.0715 | 240.7808 | 132.7268
9.0324 | 265.3751 | -25.164 | 196.3924 | 3.0698 | 240.6216 | 132.6876
9.035 | 265.508 | -25.463 | 196.7357 | 3.0703 | 240.987 | 132.754
9.0375 | 265.5234 | -25.353 | 196.6308 | 3.0697 | 240.8847 | 132.7617
9.04 | 265.5626 | -25.187 | 196.4779 | 3.0693 | 240.7383 | 132.7813
9.0425 | 265.531 | -25.238 | 196.5183 | 3.068 | 240.7735 | 132.7655
9.045 | 265.5467 | -25.469 | 196.7546 | 3.0674 | 241.0123 | 132.7733
9.0475 | 265.6094 | -25.45 | 196.7565 | 3.0672 | 241.0247 | 132.8047
9.0499 | 265.5312 | -25.716 | 196.9964 | 3.0656 | 241.2516 | 132.7656
9.0524 | 265.5937 | -25.548 | 196.8492 | 3.0654 | 241.1148 | 132.7968
9.0549 | 265.5152 | -25.857 | 197.1321 | 3.0637 | 241.3846 | 132.7576
9.0574 | 265.5542 | -25.491 | 196.7791 | 3.0633 | 241.0381 | 132.7771
9.06 | 265.5696 | -25.616 | 196.9092 | 3.0626 | 241.1708 | 132.7848
9.0625 | 265.7262 | -25.929 | 197.2744 | 3.0634 | 241.5621 | 132.8631
9.065 | 265.5066 | -25.888 | 197.1602 | 3.0602 | 241.4113 | 132.7533
9.0675 | 265.6632 | -25.928 | 197.2524 | 3.061 | 241.5296 | 132.8316
9.0701 | 265.6316 | -26.164 | 197.4779 | 3.0598 | 241.7498 | 132.8158
9.0726 | 265.7176 | -26.108 | 197.4505 | 3.0599 | 241.7368 | 132.8588
9.0748 | 265.6869 | -25.856 | 197.1883 | 3.0588 | 241.4694 | 132.8434
9.0775 | 265.9137 | -25.919 | 197.3269 | 3.0605 | 241.6459 | 132.9569
9.0799 | 265.9529 | -25.847 | 197.268 | 3.0601 | 241.5934 | 132.9764
9.0825 | 265.9683 | -25.848 | 197.2741 | 3.0594 | 241.6021 | 132.9841
9.0851 | 266.1716 | -25.701 | 197.1949 | 3.0607 | 241.5568 | 133.0858
9.0875 | 266.0934 | -25.83 | 197.2978 | 3.0591 | 241.6467 | 133.0467
9.09 | 266.2029 | -25.693 | 197.1973 | 3.0594 | 241.5644 | 133.1014
9.0926 | 266.1712 | -26.045 | 197.5387 | 3.0582 | 241.9006 | 133.0856
9.095 | 266.2809 | -26.139 | 197.6693 | 3.0586 | 242.0495 | 133.1405
9.0974 | 266.2027 | -26.015 | 197.5192 | 3.0569 | 241.8864 | 133.1014
9.1 | 266.312 | -25.948 | 197.4887 | 3.0572 | 241.874 | 133.156
9.1024 | 266.2103 | -26.104 | 197.6108 | 3.0553 | 241.9791 | 133.1051
9.105 | 266.2725 | -26 | 197.5275 | 3.0551 | 241.9062 | 133.1362
9.1075 | 266.3116 | -25.713 | 197.2535 | 3.0547 | 241.6388 | 133.1558
9.1099 | 266.2334 | -25.967 | 197.4815 | 3.0531 | 241.8537 | 133.1167
9.1126 | 266.2248 | -26.511 | 198.0226 | 3.0521 | 242.3934 | 133.1124
9.115 | 266.1232 | -26.096 | 197.5737 | 3.0502 | 241.9276 | 133.0616
9.1174 | 266.0215 | -26.482 | 197.9258 | 3.0482 | 242.2627 | 133.0107
9.1199 | 266.0839 | -26.355 | 197.8196 | 3.0481 | 242.1669 | 133.0419
9.1224 | 266.029 | -25.892 | 197.3383 | 3.0466 | 241.6765 | 133.0145
9.1249 | 265.9739 | -25.66 | 197.088 | 3.0452 | 241.4169 | 132.9869
9.1275 | 265.9658 | -26.084 | 197.5093 | 3.0443 | 241.8369 | 132.9829
9.1299 | 265.8874 | -25.873 | 197.2721 | 3.0426 | 241.5867 | 132.9437
9.1325 | 265.9498 | -25.639 | 197.0589 | 3.0424 | 241.3839 | 132.9749
9.135 | 265.8712 | -25.795 | 197.1887 | 3.0407 | 241.5006 | 132.9356
9.1374 | 265.8636 | -26.058 | 197.4492 | 3.0398 | 241.7598 | 132.9318
9.14 | 265.8552 | -26.17 | 197.5584 | 3.0389 | 241.8676 | 132.9276
9.1424 | 265.8476 | -25.839 | 197.2249 | 3.038 | 241.5328 | 132.9238
9.1451 | 265.933 | -25.496 | 196.9103 | 3.038 | 241.2325 | 132.9665
9.1474 | 265.8551 | -25.988 | 197.3764 | 3.0364 | 241.6855 | 132.9275
9.15 | 265.8 | -25.924 | 197.294 | 3.035 | 241.594 | 132.9
9.1524 | 265.8391 | -25.922 | 197.305 | 3.0346 | 241.6116 | 132.9196
9.1551 | 265.7603 | -26.161 | 197.5178 | 3.0328 | 241.8111 | 132.8801
9.1576 | 265.9402 | -25.81 | 197.2267 | 3.034 | 241.5501 | 132.9701
9.1598 | 265.745 | -25.683 | 197.0347 | 3.0311 | 241.3255 | 132.8725
9.1625 | 265.8539 | -25.887 | 197.275 | 3.0314 | 241.584 | 132.927
9.1649 | 265.776 | -25.699 | 197.061 | 3.0298 | 241.357 | 132.888
9.1675 | 265.8849 | -25.688 | 197.0863 | 3.0301 | 241.4005 | 132.9425
9.1699 | 265.8303 | -25.994 | 197.3741 | 3.0287 | 241.6791 | 132.9151
9.1725 | 265.8454 | -25.913 | 197.2981 | 3.028 | 241.6057 | 132.9227
9.1749 | 265.8378 | -26.006 | 197.3886 | 3.0271 | 241.6949 | 132.9189
9.1775 | 265.8062 | -26.315 | 197.6871 | 3.0259 | 241.9881 | 132.9031
9.18 | 265.8451 | -25.743 | 197.128 | 3.0255 | 241.4355 | 132.9225
9.1825 | 265.8372 | -26.093 | 197.4754 | 3.0246 | 241.7816 | 132.9186
9.185 | 265.9935 | -25.899 | 197.3335 | 3.0255 | 241.6658 | 132.9968
9.1876 | 265.821 | -26.404 | 197.781 | 3.0228 | 242.0845 | 132.9105
9.19 | 266.001 | -26.379 | 197.816 | 3.0239 | 242.1495 | 133.0005
9.1924 | 265.8994 | -26.021 | 197.4241 | 3.022 | 241.7407 | 132.9497
9.195 | 266.1731 | -26.487 | 197.9814 | 3.0242 | 242.3436 | 133.0866
9.1974 | 266.0713 | -26.339 | 197.7994 | 3.0222 | 242.1447 | 133.0357
9.2001 | 266.1804 | -26.125 | 197.6218 | 3.0226 | 241.9852 | 133.0902
9.2025 | 266.149 | -26.06 | 197.5463 | 3.0214 | 241.9045 | 133.0745
9.205 | 266.2585 | -26.174 | 197.6968 | 3.0218 | 242.0733 | 133.1293
9.2075 | 266.2507 | -26.359 | 197.8792 | 3.0209 | 242.2543 | 133.1253
9.2099 | 266.243 | -26.141 | 197.6587 | 3.02 | 242.0325 | 133.1215
9.2124 | 266.2114 | -26.301 | 197.8081 | 3.0189 | 242.1767 | 133.1057
9.2149 | 266.2502 | -26.318 | 197.8381 | 3.0184 | 242.2131 | 133.1251
9.2176 | 266.3593 | -26.278 | 197.8344 | 3.0188 | 242.2276 | 133.1796
9.22 | 266.3044 | -26.373 | 197.9111 | 3.0174 | 242.2952 | 133.1522
9.2225 | 266.367 | -26.45 | 198.009 | 3.0172 | 242.4035 | 133.1835
9.225 | 266.3121 | -26.032 | 197.5727 | 3.0158 | 241.9581 | 133.1561
9.2275 | 266.2805 | -26.198 | 197.7282 | 3.0147 | 242.1083 | 133.1403
9.2301 | 266.3896 | -26.012 | 197.5785 | 3.015 | 241.9768 | 133.1948
9.2324 | 266.3117 | -26.424 | 197.9646 | 3.0134 | 242.3498 | 133.1558
9.235 | 266.3738 | -26.513 | 198.0743 | 3.0132 | 242.4699 | 133.1869
9.2374 | 266.3192 | -26.342 | 197.8851 | 3.0118 | 242.2716 | 133.1596
9.24 | 266.2876 | -26.162 | 197.6945 | 3.0107 | 242.0758 | 133.1438
9.2425 | 266.3266 | -26.281 | 197.8265 | 3.0103 | 242.2143 | 133.1633
9.2449 | 266.2483 | -26.084 | 197.6034 | 3.0086 | 241.9781 | 133.1241
9.2475 | 266.2402 | -26.764 | 198.2807 | 3.0077 | 242.6541 | 133.1201
9.25 | 266.279 | -26.621 | 198.1507 | 3.0073 | 242.5305 | 133.1395
9.2526 | 266.388 | -26.19 | 197.756 | 3.0076 | 242.154 | 133.194
9.2549 | 266.2867 | -26.608 | 198.1402 | 3.0058 | 242.5213 | 133.1433
9.2575 | 266.3255 | -26.48 | 198.0252 | 3.0054 | 242.4127 | 133.1627
9.2599 | 266.2237 | -26.165 | 197.6762 | 3.0035 | 242.0469 | 133.1119
9.2626 | 266.3092 | -26.06 | 197.5997 | 3.0036 | 241.9846 | 133.1546
9.265 | 266.3013 | -26.3 | 197.8371 | 3.0027 | 242.2207 | 133.1507
9.2675 | 266.27 | -26.344 | 197.8707 | 3.0015 | 242.249 | 133.135
9.27 | 266.2386 | -26.77 | 198.2862 | 3.0004 | 242.6593 | 133.1193
9.2725 | 266.2305 | -26.304 | 197.8175 | 2.9995 | 242.1892 | 133.1152
9.275 | 266.3397 | -26.657 | 198.2069 | 2.9999 | 242.5968 | 133.1698
9.2774 | 266.1678 | -26.528 | 198.0206 | 2.9972 | 242.3819 | 133.0839
9.28 | 266.3471 | -26.564 | 198.1164 | 2.9983 | 242.5076 | 133.1736
9.2825 | 266.2688 | -26.752 | 198.2783 | 2.9967 | 242.6564 | 133.1344
9.285 | 266.3782 | -26.434 | 197.9967 | 2.9971 | 242.3931 | 133.1891
9.2875 | 266.2528 | -26.8 | 198.3209 | 2.9949 | 242.6964 | 133.1264
9.29 | 266.3387 | -27.009 | 198.5586 | 2.995 | 242.9484 | 133.1694
9.2923 | 266.1671 | -26.722 | 198.2144 | 2.9924 | 242.5755 | 133.0835
9.295 | 266.2289 | -26.795 | 198.308 | 2.9922 | 242.6794 | 133.1144
9.2974 | 266.2447 | -26.683 | 198.2012 | 2.9916 | 242.5753 | 133.1223
9.2999 | 266.3069 | -26.574 | 198.113 | 2.9915 | 242.4975 | 133.1535
9.3024 | 266.3225 | -26.549 | 198.0932 | 2.9908 | 242.4802 | 133.1612
9.3049 | 266.2674 | -26.91 | 198.4358 | 2.9894 | 242.8137 | 133.1337
9.3075 | 266.4 | -27.05 | 198.62 | 2.99 | 243.02 | 133.2
9.31 | 266.2279 | -26.842 | 198.3546 | 2.9874 | 242.726 | 133.114
9.3125 | 266.3606 | -26.802 | 198.3589 | 2.988 | 242.7523 | 133.1803
9.3149 | 266.2356 | -26.715 | 198.2302 | 2.9859 | 242.6028 | 133.1178
9.3176 | 266.485 | -26.719 | 198.3173 | 2.9877 | 242.7315 | 133.2425
9.3199 | 266.2665 | -26.988 | 198.5135 | 2.9846 | 242.8912 | 133.1332
9.3224 | 266.446 | -26.514 | 198.0993 | 2.9857 | 242.507 | 133.223
9.3251 | 266.4608 | -26.932 | 198.5223 | 2.985 | 242.9324 | 133.2304
9.3275 | 266.4532 | -27.14 | 198.7277 | 2.9842 | 243.1366 | 133.2266
9.33 | 266.2576 | -27.041 | 198.5635 | 2.9813 | 242.9398 | 133.1288
9.3325 | 266.4137 | -27.03 | 198.6046 | 2.9822 | 243.0068 | 133.2068
9.3351 | 266.4524 | -26.855 | 198.4425 | 2.9818 | 242.8512 | 133.2262
9.3375 | 266.4213 | -26.98 | 198.5571 | 2.9807 | 242.9607 | 133.2107
9.34 | 266.4132 | -26.709 | 198.2834 | 2.9798 | 242.6856 | 133.2066
9.3424 | 266.5462 | -27.019 | 198.6377 | 2.9804 | 243.0621 | 133.2731
9.3448 | 266.5385 | -26.484 | 198.1002 | 2.9796 | 242.5233 | 133.2693
9.3475 | 266.7878 | -26.981 | 198.6803 | 2.9814 | 243.1449 | 133.3939
9.3499 | 266.7098 | -26.991 | 198.6643 | 2.9798 | 243.1159 | 133.3549
9.3525 | 266.8655 | -27.307 | 199.0322 | 2.9806 | 243.5098 | 133.4328
9.355 | 266.8339 | -27.255 | 198.9696 | 2.9795 | 243.442 | 133.417
9.3576 | 266.9196 | -27.037 | 198.7802 | 2.9796 | 243.2668 | 133.4598
9.36 | 266.865 | -27.263 | 198.988 | 2.9782 | 243.4655 | 133.4325
9.3625 | 266.9037 | -27.264 | 199.0019 | 2.9779 | 243.4859 | 133.4519
9.3649 | 266.9664 | -27.031 | 198.7898 | 2.9778 | 243.2842 | 133.4832
9.3674 | 266.8412 | -27.138 | 198.8551 | 2.9756 | 243.3286 | 133.4206
9.3699 | 267.0206 | -27.143 | 198.9199 | 2.9767 | 243.4233 | 133.5103
9.3725 | 266.9187 | -27.349 | 199.0919 | 2.9749 | 243.5783 | 133.4593
9.375 | 267.0277 | -27.388 | 199.1672 | 2.9752 | 243.6719 | 133.5139
9.3775 | 266.8792 | -27.278 | 199.0077 | 2.9728 | 243.4876 | 133.4396
9.38 | 267.1054 | -27.131 | 198.9361 | 2.9744 | 243.4537 | 133.5527
9.3825 | 266.8865 | -27.411 | 199.1432 | 2.9713 | 243.6243 | 133.4433
9.385 | 266.9956 | -27.405 | 199.1735 | 2.9717 | 243.6728 | 133.4978
9.3874 | 266.9176 | -27.112 | 198.8545 | 2.9701 | 243.3408 | 133.4588
9.3899 | 267.05 | -27.558 | 199.3447 | 2.9707 | 243.853 | 133.525
9.3924 | 266.9718 | -27.274 | 199.0346 | 2.9691 | 243.5299 | 133.4859
9.3949 | 266.8936 | -26.938 | 198.6725 | 2.9675 | 243.1548 | 133.4468
9.3975 | 266.9555 | -27.121 | 198.8762 | 2.9673 | 243.3687 | 133.4777
9.4 | 266.9241 | -27.139 | 198.8837 | 2.9662 | 243.3711 | 133.4621
9.4025 | 266.9628 | -27.522 | 199.2796 | 2.9658 | 243.7734 | 133.4814
9.4049 | 266.7442 | -27.403 | 199.0877 | 2.9627 | 243.5451 | 133.3721
9.4075 | 266.8999 | -27.183 | 198.9196 | 2.9636 | 243.4029 | 133.4499
9.4099 | 266.775 | -27.158 | 198.853 | 2.9615 | 243.3155 | 133.3875
9.4126 | 266.9538 | -27.471 | 199.2256 | 2.9625 | 243.7179 | 133.4769
9.4149 | 266.7824 | -27.136 | 198.8335 | 2.96 | 243.2972 | 133.3912
9.4175 | 266.8679 | -26.974 | 198.7 | 2.9601 | 243.178 | 133.434
9.4199 | 266.8834 | -27.256 | 198.9871 | 2.9595 | 243.4677 | 133.4417
9.4225 | 266.9688 | -27.72 | 199.4796 | 2.9596 | 243.9744 | 133.4844
9.425 | 266.8671 | -27.369 | 199.0947 | 2.9577 | 243.5726 | 133.4336
9.4274 | 266.836 | -27.237 | 198.9523 | 2.9566 | 243.425 | 133.418
9.43 | 266.8042 | -27.241 | 198.9457 | 2.9555 | 243.4131 | 133.4021
9.4324 | 266.8668 | -27.229 | 198.9546 | 2.9554 | 243.4324 | 133.4334
9.4349 | 266.7651 | -27.094 | 198.7857 | 2.9535 | 243.2466 | 133.3826
9.4374 | 266.7804 | -27.002 | 198.6988 | 2.9529 | 243.1622 | 133.3902
9.44 | 266.8659 | -27.211 | 198.9363 | 2.953 | 243.414 | 133.433
9.4424 | 266.7878 | -27.147 | 198.8463 | 2.9514 | 243.3109 | 133.3939
9.445 | 266.8264 | -27.188 | 198.9001 | 2.951 | 243.3712 | 133.4132
9.4475 | 266.8183 | -27.073 | 198.7824 | 2.9502 | 243.2521 | 133.4091
9.45 | 266.7869 | -27.469 | 199.168 | 2.9491 | 243.6325 | 133.3935
9.4526 | 266.6849 | -27.05 | 198.715 | 2.9472 | 243.1624 | 133.3424
9.4549 | 266.7008 | -27.104 | 198.7743 | 2.9466 | 243.2244 | 133.3504
9.4575 | 266.6927 | -27.5 | 199.1676 | 2.9457 | 243.6163 | 133.3463
9.4599 | 266.6145 | -27.055 | 198.6965 | 2.9441 | 243.1322 | 133.3072
9.4624 | 266.7002 | -27.044 | 198.7141 | 2.9443 | 243.1641 | 133.3501
9.4649 | 266.6921 | -27.284 | 198.9514 | 2.9434 | 243.4 | 133.346
9.4675 | 266.6839 | -27.209 | 198.8736 | 2.9425 | 243.321 | 133.342
9.47 | 266.7694 | -27.377 | 199.0701 | 2.9426 | 243.5317 | 133.3847
9.4725 | 266.6444 | -27.318 | 198.9695 | 2.9405 | 243.4102 | 133.3222
9.475 | 266.7768 | -27.433 | 199.1286 | 2.9412 | 243.5914 | 133.3884
9.4776 | 266.7218 | -27.212 | 198.8893 | 2.9398 | 243.3429 | 133.3609
9.48 | 266.8311 | -27.574 | 199.2877 | 2.9402 | 243.7596 | 133.4156
9.4823 | 266.683 | -27.43 | 199.0943 | 2.9379 | 243.5415 | 133.3415
9.485 | 266.7212 | -27.309 | 198.9861 | 2.9375 | 243.4396 | 133.3606
9.4874 | 266.7603 | -27.185 | 198.8751 | 2.9371 | 243.3351 | 133.3801
9.49 | 266.8692 | -27.506 | 199.2324 | 2.9375 | 243.7106 | 133.4346
9.4926 | 266.931 | -27.769 | 199.516 | 2.9373 | 244.0045 | 133.4655
9.495 | 266.7595 | -27.586 | 199.2758 | 2.9348 | 243.7357 | 133.3797
9.4974 | 266.892 | -27.568 | 199.302 | 2.9354 | 243.784 | 133.446
9.5 | 266.7668 | -27.637 | 199.3293 | 2.9333 | 243.7904 | 133.3834
9.5025 | 266.9461 | -27.622 | 199.374 | 2.9344 | 243.865 | 133.473
9.505 | 266.8677 | -27.667 | 199.3929 | 2.9328 | 243.8709 | 133.4339
9.5075 | 266.9298 | -27.571 | 199.3176 | 2.9327 | 243.8059 | 133.4649
9.5099 | 266.8753 | -27.65 | 199.3784 | 2.9314 | 243.8576 | 133.4376
9.5125 | 266.9373 | -28.048 | 199.7971 | 2.9313 | 244.2866 | 133.4686
9.515 | 266.9759 | -27.689 | 199.451 | 2.9309 | 243.947 | 133.488
9.5175 | 267.0148 | -27.546 | 199.3209 | 2.9305 | 243.8234 | 133.5074
9.52 | 266.9598 | -27.738 | 199.4946 | 2.9292 | 243.9879 | 133.4799
9.5225 | 267.0455 | -27.57 | 199.3552 | 2.9293 | 243.8628 | 133.5228
9.525 | 266.944 | -27.612 | 199.3633 | 2.9275 | 243.854 | 133.472
9.5274 | 266.9126 | -27.771 | 199.5119 | 2.9264 | 243.9973 | 133.4563
9.5299 | 266.9749 | -27.753 | 199.5146 | 2.9263 | 244.0104 | 133.4874
9.5324 | 267.0135 | -27.601 | 199.3755 | 2.9259 | 243.8778 | 133.5068
9.535 | 267.1457 | -27.853 | 199.6716 | 2.9265 | 244.1959 | 133.5729
9.5374 | 266.9742 | -27.736 | 199.4974 | 2.924 | 243.9931 | 133.4871
9.54 | 267.036 | -27.778 | 199.56 | 2.9238 | 244.066 | 133.518
9.5425 | 267.1214 | -27.686 | 199.4965 | 2.924 | 244.0167 | 133.5607
9.5449 | 267.1371 | -27.803 | 199.6187 | 2.9234 | 244.1416 | 133.5686
9.5475 | 267.1289 | -27.532 | 199.345 | 2.9225 | 243.8665 | 133.5645
9.5499 | 267.1678 | -27.626 | 199.4519 | 2.9222 | 243.9799 | 133.5839
9.5525 | 267.1128 | -27.891 | 199.6986 | 2.9208 | 244.2174 | 133.5564
9.555 | 267.2216 | -27.919 | 199.7629 | 2.9212 | 244.2998 | 133.6108
9.5575 | 267.0967 | -27.67 | 199.4722 | 2.9191 | 243.9884 | 133.5484
9.5599 | 267.1589 | -28.041 | 199.864 | 2.919 | 244.3905 | 133.5795
9.5625 | 267.0338 | -28.104 | 199.8853 | 2.9169 | 244.3909 | 133.5169
9.5651 | 267.2359 | -28.043 | 199.8916 | 2.9183 | 244.431 | 133.618
9.5674 | 267.1349 | -27.929 | 199.744 | 2.9165 | 244.2664 | 133.5674
9.57 | 267.1969 | -28.035 | 199.8706 | 2.9164 | 244.4034 | 133.5984
9.5724 | 267.0488 | -27.924 | 199.7103 | 2.9141 | 244.2184 | 133.5244
9.575 | 267.1805 | -27.99 | 199.8202 | 2.9146 | 244.3502 | 133.5902
9.5774 | 267.1728 | -27.837 | 199.6646 | 2.9138 | 244.1934 | 133.5864
9.58 | 267.1412 | -27.707 | 199.5241 | 2.9127 | 244.0476 | 133.5706
9.5824 | 267.18 | -28.03 | 199.86 | 2.9124 | 244.39 | 133.59
9.5849 | 267.1721 | -28.091 | 199.9184 | 2.9116 | 244.447 | 133.586
9.5875 | 267.3274 | -28.139 | 200.0181 | 2.9124 | 244.5727 | 133.6637
9.5899 | 267.1794 | -27.893 | 199.7228 | 2.9101 | 244.2527 | 133.5897
9.5925 | 267.2179 | -28.049 | 199.8916 | 2.9097 | 244.428 | 133.609
9.595 | 267.2098 | -28.113 | 199.9529 | 2.9089 | 244.4879 | 133.6049
9.5975 | 267.272 | -27.799 | 199.6597 | 2.9088 | 244.205 | 133.636
9.5999 | 267.1471 | -28.109 | 199.928 | 2.9067 | 244.4525 | 133.5735
9.6025 | 267.3026 | -28.073 | 199.9439 | 2.9076 | 244.4943 | 133.6513
9.6049 | 267.1777 | -28.369 | 200.1982 | 2.9055 | 244.7279 | 133.5889
9.6075 | 267.2397 | -28.266 | 200.1159 | 2.9054 | 244.6558 | 133.6198
9.6099 | 267.0683 | -28.151 | 199.9438 | 2.9029 | 244.4552 | 133.5342
9.6125 | 267.2937 | -28.082 | 199.9499 | 2.9045 | 244.4988 | 133.6468
9.6149 | 267.2626 | -28.225 | 200.0825 | 2.9034 | 244.6263 | 133.6313
9.6174 | 267.1843 | -28.156 | 199.9874 | 2.9018 | 244.5181 | 133.5921
9.6199 | 267.2464 | -27.986 | 199.8381 | 2.9017 | 244.3792 | 133.6232
9.6224 | 267.2149 | -28.357 | 200.1986 | 2.9006 | 244.7344 | 133.6074
9.625 | 267.3703 | -28.308 | 200.2014 | 2.9015 | 244.7632 | 133.6852
9.6274 | 267.2689 | -28.014 | 199.8736 | 2.8997 | 244.4184 | 133.6344
9.63 | 267.3074 | -27.875 | 199.7475 | 2.8993 | 244.2987 | 133.6537
9.6324 | 267.1361 | -27.902 | 199.7174 | 2.8968 | 244.24 | 133.568
9.6349 | 267.2681 | -28.011 | 199.8704 | 2.8974 | 244.4151 | 133.6341
9.6375 | 267.3768 | -28.147 | 200.0426 | 2.8978 | 244.6054 | 133.6884
9.6399 | 267.2754 | -28.194 | 200.0558 | 2.896 | 244.6017 | 133.6377
9.6425 | 267.2438 | -28.234 | 200.0853 | 2.8949 | 244.6259 | 133.6219
9.6449 | 267.166 | -28.205 | 200.0303 | 2.8934 | 244.558 | 133.583
9.6476 | 267.3209 | -28.124 | 200.001 | 2.8942 | 244.5545 | 133.6605
9.65 | 267.3132 | -28.372 | 200.2464 | 2.8934 | 244.7986 | 133.6566
9.6526 | 267.3515 | -28.846 | 200.7332 | 2.893 | 245.2917 | 133.6757
9.6549 | 267.3674 | -28.434 | 200.3265 | 2.8925 | 244.8877 | 133.6837
9.6574 | 267.3358 | -28.484 | 200.3659 | 2.8914 | 244.9219 | 133.6679
9.66 | 267.4444 | -28.529 | 200.4471 | 2.8918 | 245.0212 | 133.7222
9.6624 | 267.2498 | -28.354 | 200.2073 | 2.889 | 244.7489 | 133.6249
9.665 | 267.3582 | -28.925 | 200.8144 | 2.8894 | 245.3741 | 133.6791
9.6674 | 267.3269 | -28.12 | 199.999 | 2.8883 | 244.5534 | 133.6634
9.6699 | 267.3189 | -28.55 | 200.4263 | 2.8875 | 244.9795 | 133.6595
9.6725 | 267.3806 | -28.347 | 200.2439 | 2.8873 | 244.8073 | 133.6903
9.6751 | 267.4425 | -28.691 | 200.6085 | 2.8872 | 245.1822 | 133.7212
9.6775 | 267.5282 | -28.678 | 200.6241 | 2.8874 | 245.2121 | 133.7641
9.6799 | 267.5202 | -28.287 | 200.2304 | 2.8866 | 244.8171 | 133.7601
9.6824 | 267.5823 | -28.471 | 200.4351 | 2.8865 | 245.0322 | 133.7912
9.685 | 267.5272 | -28.452 | 200.3977 | 2.8851 | 244.9856 | 133.7636
9.6875 | 267.7762 | -28.629 | 200.6577 | 2.887 | 245.2871 | 133.8881
9.6899 | 267.6514 | -28.694 | 200.6811 | 2.8849 | 245.2897 | 133.8257
9.6925 | 267.76 | -29.154 | 201.1773 | 2.8853 | 245.804 | 133.88
9.695 | 267.6116 | -29.11 | 201.0839 | 2.883 | 245.6858 | 133.8058
9.6975 | 267.6504 | -29.085 | 201.0718 | 2.8827 | 245.6802 | 133.8252
9.6999 | 267.4791 | -28.725 | 200.6547 | 2.8802 | 245.2346 | 133.7396
9.7025 | 267.5641 | -28.43 | 200.388 | 2.8803 | 244.9821 | 133.7821
9.7049 | 267.6031 | -28.746 | 200.717 | 2.88 | 245.3176 | 133.8016
9.7075 | 267.548 | -28.879 | 200.8317 | 2.8787 | 245.423 | 133.774
9.7098 | 267.5405 | -28.556 | 200.5062 | 2.8779 | 245.0962 | 133.7702
9.7125 | 267.5318 | -28.802 | 200.7493 | 2.877 | 245.3379 | 133.7659
9.7151 | 267.6637 | -28.881 | 200.8722 | 2.8776 | 245.4828 | 133.8318
9.7175 | 267.5158 | -28.57 | 200.5119 | 2.8754 | 245.0979 | 133.7579
9.72 | 267.6244 | -28.733 | 200.7111 | 2.8757 | 245.3152 | 133.8122
9.7224 | 267.5233 | -28.746 | 200.6904 | 2.874 | 245.2776 | 133.7616
9.7249 | 267.4917 | -28.903 | 200.8369 | 2.8729 | 245.4189 | 133.7459
9.7274 | 267.4604 | -28.505 | 200.4285 | 2.8719 | 245.0052 | 133.7302
9.7299 | 267.5222 | -28.793 | 200.7371 | 2.8718 | 245.3241 | 133.7611
9.7325 | 267.5607 | -28.821 | 200.7779 | 2.8714 | 245.3714 | 133.7804
9.735 | 267.5061 | -28.799 | 200.7377 | 2.8701 | 245.322 | 133.753
9.7376 | 267.591 | -28.966 | 200.933 | 2.8702 | 245.5315 | 133.7955
9.74 | 267.5833 | -28.832 | 200.7964 | 2.8694 | 245.3936 | 133.7916
9.7426 | 267.5515 | -28.732 | 200.6858 | 2.8683 | 245.2777 | 133.7757
9.7449 | 267.5206 | -28.56 | 200.5035 | 2.8673 | 245.0903 | 133.7603
9.7474 | 267.5825 | -28.82 | 200.7842 | 2.8672 | 245.3812 | 133.7912
9.7499 | 267.5745 | -28.561 | 200.5225 | 2.8664 | 245.1182 | 133.7872
9.7524 | 267.4965 | -28.947 | 200.8825 | 2.8649 | 245.4652 | 133.7482
9.7549 | 267.4883 | -28.899 | 200.8318 | 2.8641 | 245.4131 | 133.7441
9.7574 | 267.4336 | -28.891 | 200.8055 | 2.8628 | 245.3778 | 133.7168
9.7599 | 267.3787 | -28.558 | 200.4542 | 2.8615 | 245.0174 | 133.6894
9.7625 | 267.4406 | -28.38 | 200.2969 | 2.8614 | 244.8703 | 133.7203
9.765 | 267.479 | -28.916 | 200.8457 | 2.861 | 245.4255 | 133.7395
9.7674 | 267.4013 | -28.765 | 200.6688 | 2.8595 | 245.2356 | 133.7006
9.7699 | 267.3931 | -28.419 | 200.32 | 2.8587 | 244.8855 | 133.6965
9.7724 | 267.3151 | -28.947 | 200.822 | 2.8572 | 245.3745 | 133.6575
9.775 | 267.3067 | -28.555 | 200.4272 | 2.8563 | 244.9783 | 133.6533
9.7774 | 267.2989 | -28.477 | 200.3466 | 2.8555 | 244.8965 | 133.6495
9.78 | 267.3374 | -28.709 | 200.5915 | 2.8552 | 245.1477 | 133.6687
9.7825 | 267.5159 | -28.795 | 200.737 | 2.8563 | 245.3229 | 133.7579
9.785 | 267.321 | -28.301 | 200.178 | 2.8535 | 244.7315 | 133.6605
9.7875 | 267.4063 | -28.316 | 200.2214 | 2.8537 | 244.7892 | 133.7032
9.7899 | 267.3053 | -28.819 | 200.6908 | 2.852 | 245.2416 | 133.6526
9.7924 | 267.4137 | -28.999 | 200.9069 | 2.8523 | 245.4759 | 133.7069
9.7949 | 267.3824 | -28.968 | 200.8655 | 2.8513 | 245.4292 | 133.6912
9.7974 | 267.2809 | -28.747 | 200.6106 | 2.8495 | 245.1574 | 133.6404
9.7999 | 267.4829 | -28.668 | 200.599 | 2.8508 | 245.1794 | 133.7414
9.8025 | 267.428 | -28.673 | 200.5857 | 2.8495 | 245.157 | 133.714
9.805 | 267.6065 | -28.843 | 200.8152 | 2.8506 | 245.4162 | 133.8032
9.8075 | 267.4816 | -28.851 | 200.7815 | 2.8486 | 245.3618 | 133.7408
9.81 | 267.6136 | -28.893 | 200.8675 | 2.8492 | 245.4698 | 133.8068
9.8124 | 267.4192 | -28.229 | 200.1387 | 2.8466 | 244.7086 | 133.7096
9.8149 | 267.621 | -28.715 | 200.692 | 2.8479 | 245.2955 | 133.8105
9.8174 | 267.4963 | -28.76 | 200.6954 | 2.8459 | 245.2782 | 133.7482
9.8199 | 267.5115 | -28.358 | 200.2985 | 2.8453 | 244.8837 | 133.7557
9.8224 | 267.4102 | -28.588 | 200.4947 | 2.8436 | 245.0631 | 133.7051
9.825 | 267.5652 | -28.851 | 200.8094 | 2.8444 | 245.4036 | 133.7826
9.8275 | 267.557 | -28.603 | 200.5587 | 2.8436 | 245.1515 | 133.7785
9.83 | 267.5724 | -28.772 | 200.7328 | 2.843 | 245.3282 | 133.7862
9.8325 | 267.6108 | -28.487 | 200.4606 | 2.8427 | 245.0624 | 133.8054
9.8349 | 267.5098 | -28.629 | 200.5689 | 2.841 | 245.1539 | 133.7549
9.8374 | 267.4782 | -28.731 | 200.6604 | 2.8399 | 245.2401 | 133.7391
9.8399 | 267.4936 | -28.612 | 200.5465 | 2.8394 | 245.1288 | 133.7468
9.8424 | 267.5089 | -28.868 | 200.8076 | 2.8388 | 245.3925 | 133.7545
9.8449 | 267.5707 | -28.981 | 200.9412 | 2.8387 | 245.5363 | 133.7853
9.8475 | 267.5624 | -29.306 | 201.2635 | 2.8379 | 245.8572 | 133.7812
9.8499 | 267.5778 | -28.939 | 200.9016 | 2.8373 | 245.4979 | 133.7889
9.8525 | 267.6395 | -28.75 | 200.7332 | 2.8372 | 245.3398 | 133.8198
9.855 | 267.5613 | -28.829 | 200.7861 | 2.8357 | 245.3797 | 133.7807
9.8574 | 267.6468 | -29.183 | 201.1686 | 2.8359 | 245.7764 | 133.8234
9.8599 | 267.5454 | -28.755 | 200.7068 | 2.8341 | 245.2977 | 133.7727
9.8624 | 267.584 | -29.06 | 201.0247 | 2.8338 | 245.622 | 133.792
9.865 | 267.5758 | -28.776 | 200.7379 | 2.833 | 245.3339 | 133.7879
9.8674 | 267.6611 | -28.993 | 200.9834 | 2.8332 | 245.5935 | 133.8305
9.87 | 267.6295 | -28.981 | 200.9608 | 2.8321 | 245.5658 | 133.8148
9.8724 | 267.5749 | -28.75 | 200.7116 | 2.8308 | 245.3075 | 133.7875
9.875 | 267.5667 | -28.801 | 200.7599 | 2.83 | 245.3544 | 133.7834
9.8775 | 267.6983 | -28.88 | 200.8828 | 2.8306 | 245.4992 | 133.8492
9.88 | 267.5272 | -28.927 | 200.8727 | 2.8282 | 245.4606 | 133.7636
9.8824 | 267.6591 | -29.007 | 200.9967 | 2.8288 | 245.6065 | 133.8295
9.8849 | 267.5578 | -28.606 | 200.5619 | 2.8271 | 245.1549 | 133.7789
9.8875 | 267.5729 | -28.815 | 200.776 | 2.8265 | 245.3715 | 133.7865
9.8899 | 267.5183 | -28.935 | 200.8778 | 2.8253 | 245.4642 | 133.7592
9.8925 | 267.7196 | -29.037 | 201.0469 | 2.8265 | 245.6668 | 133.8598
9.8949 | 267.5954 | -29.27 | 201.2385 | 2.8246 | 245.8377 | 133.7977
9.8975 | 267.657 | -29.315 | 201.304 | 2.8245 | 245.9135 | 133.8285
9.9 | 267.6255 | -29.199 | 201.1775 | 2.8235 | 245.7818 | 133.8128
9.9024 | 267.5712 | -28.805 | 200.7654 | 2.8222 | 245.3606 | 133.7856
9.9049 | 267.6328 | -29.15 | 201.1309 | 2.8221 | 245.7364 | 133.8164
9.9074 | 267.4617 | -28.995 | 200.9189 | 2.8197 | 245.4959 | 133.7309
9.9099 | 267.5237 | -29.277 | 201.2216 | 2.8196 | 245.8088 | 133.7618
9.9124 | 267.5387 | -28.951 | 200.9006 | 2.8191 | 245.4904 | 133.7694
9.915 | 267.6004 | -29.004 | 200.9741 | 2.819 | 245.5742 | 133.8002
9.9175 | 267.6155 | -29.353 | 201.3282 | 2.8184 | 245.9307 | 133.8077
9.92 | 267.5842 | -29.382 | 201.3467 | 2.8174 | 245.9441 | 133.7921
9.9224 | 267.4833 | -29.516 | 201.4471 | 2.8157 | 246.0276 | 133.7416
9.9249 | 267.5449 | -29.219 | 201.1706 | 2.8156 | 245.7615 | 133.7725
9.9274 | 267.5134 | -29.176 | 201.1171 | 2.8145 | 245.7027 | 133.7567
9.9298 | 267.4824 | -29.246 | 201.1768 | 2.8135 | 245.7572 | 133.7412
9.9325 | 267.7069 | -29.468 | 201.4736 | 2.8151 | 246.0914 | 133.8534
9.9349 | 267.6057 | -29.309 | 201.2809 | 2.8133 | 245.8818 | 133.8028
9.9375 | 267.6208 | -29.17 | 201.1469 | 2.8128 | 245.7504 | 133.8104
9.9399 | 267.4963 | -29.328 | 201.2634 | 2.8108 | 245.8461 | 133.7481
9.9425 | 267.5812 | -28.901 | 200.8647 | 2.811 | 245.4616 | 133.7906
9.9449 | 267.5036 | -28.893 | 200.8309 | 2.8095 | 245.4148 | 133.7518
9.9474 | 267.542 | -29.414 | 201.3647 | 2.8092 | 245.955 | 133.771
9.95 | 267.6269 | -29.439 | 201.418 | 2.8093 | 246.0225 | 133.8135
9.9524 | 267.5723 | -28.944 | 200.9048 | 2.8081 | 245.5002 | 133.7862
9.955 | 267.7036 | -29.235 | 201.2395 | 2.8086 | 245.8568 | 133.8518
9.9575 | 267.6025 | -29.286 | 201.2568 | 2.8069 | 245.8572 | 133.8012
9.96 | 267.5246 | -29.335 | 201.2799 | 2.8055 | 245.8673 | 133.7623
9.9624 | 267.6098 | -29.453 | 201.4263 | 2.8056 | 246.0279 | 133.8049
9.965 | 267.6248 | -29.557 | 201.5353 | 2.8051 | 246.1394 | 133.8124
9.9674 | 267.7335 | -29.428 | 201.4425 | 2.8055 | 246.0648 | 133.8668
9.9699 | 267.865 | -29.558 | 201.6163 | 2.8061 | 246.2605 | 133.9325
9.9725 | 267.9965 | -29.723 | 201.8252 | 2.8067 | 246.4912 | 133.9982
9.9749 | 267.872 | -29.588 | 201.6487 | 2.8047 | 246.294 | 133.936
9.9775 | 268.0035 | -29.652 | 201.7565 | 2.8053 | 246.4238 | 134.0018
9.9799 | 267.8791 | -29.671 | 201.734 | 2.8034 | 246.3805 | 133.9395
9.9825 | 267.9873 | -29.571 | 201.6701 | 2.8038 | 246.3346 | 133.9936
9.985 | 267.9092 | -29.781 | 201.8541 | 2.8023 | 246.5056 | 133.9546
9.9873 | 267.8551 | -29.866 | 201.921 | 2.8011 | 246.5635 | 133.9275
9.9899 | 267.94 | -29.473 | 201.5563 | 2.8012 | 246.213 | 133.97
9.9926 | 268.0244 | -29.677 | 201.7885 | 2.8013 | 246.4592 | 134.0122
9.9949 | 267.9237 | -29.772 | 201.8499 | 2.7996 | 246.5039 | 133.9619
9.9974 | 267.8689 | -29.681 | 201.7406 | 2.7984 | 246.3855 | 133.9345
10 | 267.9305 | -29.724 | 201.8042 | 2.7983 | 246.4593 | 133.9653
10.0024 | 267.876 | -29.764 | 201.826 | 2.7971 | 246.472 | 133.938
10.005 | 267.8444 | -29.296 | 201.3475 | 2.796 | 245.9882 | 133.9222
10.0073 | 267.7438 | -29.65 | 201.6679 | 2.7944 | 246.2919 | 133.8719
10.0099 | 267.9215 | -29.321 | 201.3982 | 2.7954 | 246.0518 | 133.9608
10.0124 | 267.867 | -29.546 | 201.605 | 2.7942 | 246.2495 | 133.9335
10.0149 | 267.8355 | -29.698 | 201.7465 | 2.7932 | 246.3857 | 133.9177
10.0174 | 267.6878 | -29.654 | 201.6533 | 2.791 | 246.2679 | 133.8439
10.0199 | 267.7261 | -29.813 | 201.825 | 2.7907 | 246.4461 | 133.8631
10.0225 | 267.7179 | -29.58 | 201.5893 | 2.7899 | 246.2089 | 133.8589
10.0249 | 267.6401 | -29.852 | 201.8354 | 2.7884 | 246.442 | 133.82
10.0275 | 267.7712 | -29.895 | 201.9221 | 2.789 | 246.5506 | 133.8856
10.0299 | 267.7169 | -29.718 | 201.727 | 2.7878 | 246.3465 | 133.8585
10.0325 | 267.6854 | -29.68 | 201.6785 | 2.7868 | 246.2927 | 133.8427
10.0349 | 267.6544 | -29.435 | 201.4231 | 2.7858 | 246.0322 | 133.8272
10.0374 | 267.6694 | -29.386 | 201.3791 | 2.7852 | 245.9907 | 133.8347
10.0399 | 267.6149 | -29.537 | 201.512 | 2.784 | 246.1144 | 133.8074
10.0424 | 267.6764 | -29.539 | 201.5345 | 2.7839 | 246.1472 | 133.8382
10.0449 | 267.7615 | -29.53 | 201.5538 | 2.7841 | 246.1808 | 133.8808
10.0474 | 267.7067 | -29.627 | 201.6326 | 2.7828 | 246.2504 | 133.8534
10.05 | 267.7916 | -29.59 | 201.6239 | 2.783 | 246.2558 | 133.8958
10.0524 | 267.5974 | -29.869 | 201.8381 | 2.7804 | 246.4377 | 133.7987
10.055 | 267.5659 | -29.618 | 201.5766 | 2.7794 | 246.171 | 133.783
10.0574 | 267.5116 | -29.936 | 201.8765 | 2.7782 | 246.4618 | 133.7558
10.0599 | 267.5034 | -29.965 | 201.9028 | 2.7774 | 246.4867 | 133.7517
10.0625 | 267.3789 | -30.151 | 202.0473 | 2.7754 | 246.6104 | 133.6894
10.0649 | 267.3246 | -29.759 | 201.6372 | 2.7742 | 246.1913 | 133.6623
10.0674 | 267.4792 | -29.429 | 201.3587 | 2.7751 | 245.9386 | 133.7396
10.0699 | 267.4944 | -29.541 | 201.4758 | 2.7745 | 246.0582 | 133.7472
10.0725 | 267.5557 | -29.51 | 201.4652 | 2.7744 | 246.0579 | 133.7779
10.075 | 267.5243 | -29.884 | 201.8288 | 2.7734 | 246.4161 | 133.7621
10.0775 | 267.5395 | -29.887 | 201.8368 | 2.7729 | 246.4268 | 133.7698
10.0799 | 267.4155 | -29.822 | 201.7305 | 2.771 | 246.2997 | 133.7077
10.0824 | 267.4305 | -29.675 | 201.5885 | 2.7704 | 246.1602 | 133.7152
10.0849 | 267.4922 | -29.769 | 201.7031 | 2.7704 | 246.2851 | 133.7461
10.0874 | 267.5073 | -29.503 | 201.4421 | 2.7698 | 246.0266 | 133.7536
10.0899 | 267.476 | -29.387 | 201.3157 | 2.7688 | 245.895 | 133.738
10.0924 | 267.5145 | -29.462 | 201.4035 | 2.7686 | 245.9893 | 133.7573
10.095 | 267.6223 | -29.629 | 201.6064 | 2.7689 | 246.2102 | 133.8112
10.0974 | 267.498 | -29.912 | 201.848 | 2.767 | 246.431 | 133.749
10.1 | 267.6061 | -29.666 | 201.638 | 2.7674 | 246.239 | 133.803
10.1024 | 267.5518 | -29.622 | 201.5759 | 2.7662 | 246.1679 | 133.7759
10.1049 | 267.7296 | -29.828 | 201.8412 | 2.7672 | 246.4628 | 133.8648
10.1073 | 267.6985 | -29.734 | 201.7368 | 2.7663 | 246.3533 | 133.8493
10.1099 | 267.6668 | -29.54 | 201.5323 | 2.7652 | 246.1434 | 133.8334
10.1124 | 267.6356 | -29.749 | 201.7309 | 2.7643 | 246.3368 | 133.8178
10.115 | 267.7201 | -29.898 | 201.908 | 2.7644 | 246.528 | 133.86
10.1175 | 267.7586 | -29.735 | 201.7579 | 2.7641 | 246.3843 | 133.8793
10.1199 | 267.6111 | -29.843 | 201.8167 | 2.762 | 246.4185 | 133.8055
10.1223 | 267.673 | -29.814 | 201.8083 | 2.7619 | 246.4205 | 133.8365
10.1249 | 267.7578 | -29.863 | 201.8856 | 2.7621 | 246.5119 | 133.8789
10.1274 | 267.7728 | -29.86 | 201.8876 | 2.7615 | 246.5164 | 133.8864
10.13 | 267.7413 | -29.921 | 201.9381 | 2.7605 | 246.5616 | 133.8706
10.1324 | 267.7565 | -30.283 | 202.3052 | 2.76 | 246.9313 | 133.8783
10.1349 | 267.702 | -29.929 | 201.933 | 2.7588 | 246.55 | 133.851
10.1374 | 267.6705 | -29.806 | 201.7995 | 2.7578 | 246.4113 | 133.8353
10.14 | 267.825 | -29.959 | 202.004 | 2.7586 | 246.6415 | 133.9125
10.1423 | 267.6315 | -29.709 | 201.6895 | 2.7561 | 246.2947 | 133.8157
10.145 | 267.8319 | -29.856 | 201.9033 | 2.7573 | 246.542 | 133.916
10.1474 | 267.6382 | -29.779 | 201.7617 | 2.7548 | 246.3681 | 133.8191
10.1499 | 267.8392 | -30.168 | 202.2177 | 2.756 | 246.8576 | 133.9196
10.1524 | 267.6685 | -29.684 | 201.6768 | 2.7537 | 246.2882 | 133.8342
10.1549 | 267.6835 | -30.072 | 202.0698 | 2.7532 | 246.6837 | 133.8417
10.1574 | 267.536 | -30.034 | 201.9827 | 2.751 | 246.572 | 133.768
10.1599 | 267.5742 | -30.094 | 202.0554 | 2.7507 | 246.6511 | 133.7871
10.1624 | 267.6127 | -30.24 | 202.2142 | 2.7504 | 246.8164 | 133.8064
10.165 | 267.7206 | -30.106 | 202.1162 | 2.7508 | 246.7363 | 133.8603
10.1676 | 267.8051 | -30.214 | 202.2524 | 2.7509 | 246.8865 | 133.9025
10.17 | 267.6577 | -29.904 | 201.8932 | 2.7488 | 246.5028 | 133.8288
10.1724 | 267.7893 | -30.058 | 202.0911 | 2.7495 | 246.7227 | 133.8947
10.1748 | 267.7118 | -29.599 | 201.6063 | 2.7481 | 246.2249 | 133.8559
10.1775 | 267.7496 | -30.195 | 202.2149 | 2.7477 | 246.8398 | 133.8748
10.1799 | 267.6489 | -30.189 | 202.1753 | 2.7461 | 246.7834 | 133.8244
10.1824 | 267.7568 | -30.034 | 202.0563 | 2.7464 | 246.6824 | 133.8784
10.1849 | 267.7023 | -30.192 | 202.1961 | 2.7452 | 246.8131 | 133.8511
10.1875 | 267.7405 | -30.075 | 202.0918 | 2.7449 | 246.7152 | 133.8702
10.19 | 267.7322 | -30.296 | 202.3101 | 2.7442 | 246.9321 | 133.8661
10.1925 | 267.724 | -30.143 | 202.1543 | 2.7434 | 246.775 | 133.862
10.1949 | 267.7394 | -30.256 | 202.2725 | 2.7429 | 246.8957 | 133.8697
10.1974 | 267.5921 | -30.449 | 202.4164 | 2.7408 | 247.015 | 133.796
10.1999 | 267.6305 | -30.121 | 202.1012 | 2.7405 | 246.7062 | 133.8152
10.2024 | 267.7151 | -30.213 | 202.2214 | 2.7407 | 246.8406 | 133.8576
10.205 | 267.7996 | -30.121 | 202.1575 | 2.7408 | 246.7908 | 133.8998
10.2073 | 267.6527 | -30.263 | 202.2506 | 2.7387 | 246.8593 | 133.8263
10.21 | 267.6904 | -30.105 | 202.1051 | 2.7384 | 246.7202 | 133.8452
10.2125 | 267.7056 | -30.303 | 202.3082 | 2.7379 | 246.9258 | 133.8528
10.2149 | 267.721 | -30.671 | 202.6813 | 2.7374 | 247.3015 | 133.8605
10.2174 | 267.6431 | -30.358 | 202.3424 | 2.7359 | 246.9496 | 133.8216
10.2198 | 267.5889 | -30.399 | 202.3653 | 2.7347 | 246.9634 | 133.7944
10.2224 | 267.7894 | -30.065 | 202.0981 | 2.736 | 246.7297 | 133.8947
10.2249 | 267.642 | -30.167 | 202.151 | 2.7339 | 246.758 | 133.821
10.2275 | 267.6802 | -30.149 | 202.1457 | 2.7336 | 246.7591 | 133.8401
10.2299 | 267.6026 | -30.367 | 202.3379 | 2.7322 | 246.9383 | 133.8013
10.2325 | 267.6175 | -30.33 | 202.3058 | 2.7317 | 246.9088 | 133.8088
10.2349 | 267.5633 | -30.316 | 202.2738 | 2.7305 | 246.8677 | 133.7817
10.2374 | 267.5783 | -30.375 | 202.3378 | 2.73 | 246.9341 | 133.7891
10.2401 | 267.7785 | -30.379 | 202.4085 | 2.7312 | 247.0382 | 133.8892
10.2425 | 267.6778 | -30.289 | 202.2849 | 2.7296 | 246.8979 | 133.8389
10.2449 | 267.7163 | -30.307 | 202.3158 | 2.7293 | 246.9351 | 133.8581
10.2475 | 267.6384 | -30.303 | 202.2858 | 2.7279 | 246.8922 | 133.8192
10.25 | 267.7232 | -30.464 | 202.4751 | 2.728 | 247.0956 | 133.8616
10.2524 | 267.5991 | -30.143 | 202.1127 | 2.7262 | 246.7126 | 133.7996
10.255 | 267.6373 | -30.146 | 202.1284 | 2.7259 | 246.7346 | 133.8186
10.2574 | 267.5366 | -30.131 | 202.0799 | 2.7242 | 246.6693 | 133.7683
10.2599 | 267.7605 | -30.011 | 202.0345 | 2.7257 | 246.6613 | 133.8803
10.2624 | 267.7058 | -30.408 | 202.4133 | 2.7245 | 247.0309 | 133.8529
10.2649 | 267.5353 | -30.375 | 202.3234 | 2.7222 | 246.9127 | 133.7677
10.2674 | 267.5967 | -29.843 | 201.8119 | 2.7221 | 246.4114 | 133.7984
10.27 | 267.4956 | -29.906 | 201.8412 | 2.7205 | 246.4238 | 133.7478
10.2725 | 267.6268 | -30.127 | 202.1059 | 2.7211 | 246.7104 | 133.8134
10.275 | 267.5954 | -30.022 | 201.9905 | 2.7201 | 246.5897 | 133.7977
10.2773 | 267.495 | -30.011 | 201.946 | 2.7185 | 246.5285 | 133.7475
10.2799 | 267.6724 | -30.321 | 202.3151 | 2.7196 | 246.9272 | 133.8362
10.2824 | 267.5945 | -30.46 | 202.4282 | 2.7182 | 247.0273 | 133.7973
10.2849 | 267.6791 | -30.081 | 202.0774 | 2.7183 | 246.6905 | 133.8395
10.2874 | 267.6014 | -30.457 | 202.4275 | 2.7169 | 247.0277 | 133.8007
10.2899 | 267.7556 | -30.65 | 202.6719 | 2.7177 | 247.2978 | 133.8778
10.2924 | 267.678 | -30.57 | 202.566 | 2.7163 | 247.179 | 133.839
10.295 | 267.7393 | -30.113 | 202.1294 | 2.7163 | 246.7527 | 133.8697
10.2973 | 267.7086 | -30.445 | 202.4512 | 2.7153 | 247.0693 | 133.8543
10.3 | 267.839 | -30.832 | 202.8817 | 2.7159 | 247.5215 | 133.9195
10.3024 | 267.8544 | -30.274 | 202.3288 | 2.7154 | 246.9712 | 133.9272
10.3049 | 267.8926 | -30.454 | 202.5215 | 2.7151 | 247.1703 | 133.9463
10.3073 | 267.8152 | -30.731 | 202.7727 | 2.7137 | 247.4086 | 133.9076
10.3099 | 267.7603 | -30.495 | 202.5184 | 2.7125 | 247.1451 | 133.8801
10.3124 | 267.8216 | -30.646 | 202.6899 | 2.7124 | 247.3268 | 133.9108
10.3149 | 267.744 | -30.474 | 202.492 | 2.711 | 247.116 | 133.872
10.3175 | 267.8515 | -30.528 | 202.5818 | 2.7114 | 247.2237 | 133.9257
10.3199 | 267.7973 | -30.083 | 202.1188 | 2.7102 | 246.7516 | 133.8986
10.3225 | 267.8586 | -30.188 | 202.2442 | 2.7102 | 246.8873 | 133.9293
10.3249 | 267.8042 | -30.282 | 202.3201 | 2.709 | 246.9541 | 133.9021
10.3273 | 267.7036 | -29.985 | 201.9895 | 2.7074 | 246.6068 | 133.8518
10.3299 | 267.7881 | -30.482 | 202.5147 | 2.7075 | 247.1461 | 133.8941
10.3324 | 267.6871 | -30.816 | 202.815 | 2.7059 | 247.4295 | 133.8435
10.3349 | 267.7254 | -30.879 | 202.8908 | 2.7056 | 247.5117 | 133.8627
10.3375 | 267.6938 | -30.327 | 202.3283 | 2.7046 | 246.9439 | 133.8469
10.34 | 267.7785 | -30.358 | 202.3875 | 2.7048 | 247.0172 | 133.8892
10.3424 | 267.6777 | -30.355 | 202.3509 | 2.7032 | 246.9638 | 133.8388
10.345 | 267.7622 | -30.4 | 202.4241 | 2.7033 | 247.0511 | 133.8811
10.3474 | 267.6848 | -30.113 | 202.1113 | 2.702 | 246.7254 | 133.8424
10.3499 | 267.6302 | -30.192 | 202.1721 | 2.7008 | 246.7771 | 133.8151
10.3524 | 267.6222 | -30.279 | 202.2564 | 2.7001 | 246.8601 | 133.8111
10.3548 | 267.4982 | -30.464 | 202.4001 | 2.6982 | 246.9831 | 133.7491
10.3574 | 267.6522 | -30.218 | 202.2054 | 2.699 | 246.8141 | 133.8261
10.3599 | 267.6672 | -30.308 | 202.3004 | 2.6985 | 246.9116 | 133.8336
10.3625 | 267.6357 | -30.475 | 202.4569 | 2.6976 | 247.0629 | 133.8179
10.3649 | 267.4654 | -30.002 | 201.9271 | 2.6953 | 246.5047 | 133.7327
10.3675 | 267.573 | -30.022 | 201.983 | 2.6957 | 246.5785 | 133.7865
10.3699 | 267.4957 | -30.031 | 201.9662 | 2.6943 | 246.5489 | 133.7479
10.3724 | 267.4874 | -30.177 | 202.1095 | 2.6935 | 246.6907 | 133.7437
10.3749 | 267.549 | -30.371 | 202.324 | 2.6935 | 246.9155 | 133.7745
10.3774 | 267.5407 | -30.182 | 202.1322 | 2.6928 | 246.7223 | 133.7703
10.3799 | 267.4399 | -30.268 | 202.1846 | 2.6911 | 246.758 | 133.72
10.3824 | 267.478 | -30.332 | 202.2613 | 2.6909 | 246.841 | 133.739
10.3849 | 267.3773 | -30.318 | 202.2138 | 2.6892 | 246.7767 | 133.6887
10.3874 | 267.3459 | -30.376 | 202.2613 | 2.6883 | 246.8189 | 133.6729
10.3899 | 267.3147 | -30.381 | 202.2559 | 2.6873 | 246.8083 | 133.6573
10.3924 | 267.2369 | -30.429 | 202.278 | 2.6859 | 246.8174 | 133.6184
10.3949 | 267.3911 | -29.786 | 201.6864 | 2.6868 | 246.2515 | 133.6955
10.3974 | 267.2904 | -30.085 | 201.9518 | 2.6852 | 246.5002 | 133.6452
10.4 | 267.3746 | -30.128 | 202.0229 | 2.6853 | 246.5853 | 133.6873
10.4024 | 267.2972 | -29.758 | 201.6271 | 2.684 | 246.1766 | 133.6486
10.4049 | 267.4049 | -30.144 | 202.049 | 2.6843 | 246.6164 | 133.7024
10.4075 | 267.3966 | -30.167 | 202.0692 | 2.6836 | 246.6353 | 133.6983
10.4099 | 267.3191 | -30.1 | 201.9764 | 2.6822 | 246.5295 | 133.6595
10.4123 | 267.3576 | -30.234 | 202.1232 | 2.682 | 246.6828 | 133.6788
10.4149 | 267.3957 | -30.19 | 202.0919 | 2.6817 | 246.6578 | 133.6978
10.4174 | 267.4338 | -30.402 | 202.3166 | 2.6814 | 246.8889 | 133.7169
10.4199 | 267.3331 | -30.683 | 202.564 | 2.6798 | 247.1195 | 133.6665
10.4224 | 267.4406 | -30.397 | 202.3139 | 2.6802 | 246.8873 | 133.7203
10.4249 | 267.2936 | -30.025 | 201.8929 | 2.6781 | 246.4418 | 133.6468
10.4274 | 267.3548 | -30.178 | 202.0663 | 2.6781 | 246.6254 | 133.6774
10.43 | 267.3697 | -30.119 | 202.0122 | 2.6775 | 246.5739 | 133.6849
10.4323 | 267.3159 | -29.827 | 201.7023 | 2.6764 | 246.2549 | 133.6579
10.435 | 267.4693 | -30.295 | 202.2214 | 2.6772 | 246.7996 | 133.7346
10.4374 | 267.3918 | -30.267 | 202.1676 | 2.6758 | 246.7329 | 133.6959
10.4399 | 267.3837 | -30.29 | 202.1879 | 2.6751 | 246.7519 | 133.6919
10.4424 | 267.3525 | -30.368 | 202.2555 | 2.6742 | 246.8143 | 133.6763
10.4449 | 267.3443 | -30.224 | 202.1088 | 2.6735 | 246.6661 | 133.6721
10.4474 | 267.2436 | -30.5 | 202.3512 | 2.6719 | 246.8918 | 133.6218
10.4499 | 267.1892 | -30.603 | 202.4361 | 2.6707 | 246.9676 | 133.5946
10.4525 | 267.5742 | -30.302 | 202.2634 | 2.6737 | 246.8591 | 133.7871
10.455 | 267.4736 | -30.306 | 202.2339 | 2.6721 | 246.8128 | 133.7368
10.4575 | 267.4887 | -30.581 | 202.5139 | 2.6716 | 247.0953 | 133.7443
10.46 | 267.4804 | -30.622 | 202.5521 | 2.6709 | 247.1322 | 133.7402
10.4624 | 267.4263 | -30.593 | 202.5051 | 2.6698 | 247.0762 | 133.7132
10.4649 | 267.4646 | -30.548 | 202.4729 | 2.6695 | 247.0503 | 133.7323
10.4675 | 267.5719 | -30.559 | 202.5196 | 2.6699 | 247.1149 | 133.7859
10.4699 | 267.4483 | -30.576 | 202.4954 | 2.6681 | 247.0701 | 133.7241
10.4725 | 267.6713 | -30.764 | 202.7578 | 2.6696 | 247.3697 | 133.8357
10.4749 | 267.6404 | -30.772 | 202.7555 | 2.6686 | 247.3622 | 133.8202
10.4774 | 267.6784 | -30.414 | 202.4101 | 2.6684 | 247.0232 | 133.8392
10.48 | 267.7859 | -30.629 | 202.661 | 2.6687 | 247.292 | 133.893
10.4824 | 267.7781 | -30.899 | 202.9284 | 2.6681 | 247.558 | 133.889
10.4849 | 267.8161 | -30.304 | 202.346 | 2.6678 | 246.9821 | 133.9081
10.4874 | 267.6692 | -30.675 | 202.6681 | 2.6657 | 247.2796 | 133.8346
10.4899 | 267.7306 | -30.484 | 202.4975 | 2.6657 | 247.1193 | 133.8653
10.4924 | 267.7686 | -30.608 | 202.6342 | 2.6654 | 247.2623 | 133.8843
10.4949 | 267.8066 | -30.632 | 202.6709 | 2.6651 | 247.3053 | 133.9033
10.4974 | 267.6597 | -30.551 | 202.5409 | 2.6631 | 247.1508 | 133.8298
10.4999 | 267.7208 | -30.644 | 202.6543 | 2.663 | 247.2744 | 133.8604
10.5025 | 267.6894 | -30.481 | 202.4808 | 2.6621 | 247.0957 | 133.8447
10.5049 | 267.6585 | -30.89 | 202.8795 | 2.6612 | 247.4892 | 133.8292
10.5075 | 267.6036 | -30.792 | 202.7632 | 2.66 | 247.3638 | 133.8018
10.51 | 267.5493 | -30.533 | 202.4861 | 2.6589 | 247.0777 | 133.7747
10.5124 | 267.6107 | -30.354 | 202.3276 | 2.6588 | 246.9294 | 133.8054
10.515 | 267.5561 | -30.475 | 202.4304 | 2.6577 | 247.0231 | 133.7781
10.5175 | 267.571 | -30.692 | 202.6523 | 2.6572 | 247.2475 | 133.7855
10.52 | 267.4704 | -30.183 | 202.1098 | 2.6556 | 246.6882 | 133.7352
10.5224 | 267.4161 | -30.873 | 202.7817 | 2.6545 | 247.351 | 133.708
10.525 | 267.4309 | -30.453 | 202.3666 | 2.654 | 246.9385 | 133.7155
10.5274 | 267.2843 | -30.431 | 202.2958 | 2.652 | 246.8431 | 133.6421
10.5299 | 267.4611 | -30.454 | 202.3777 | 2.653 | 246.9546 | 133.7306
10.5325 | 267.3603 | -30.754 | 202.6441 | 2.6514 | 247.2042 | 133.6802
10.5349 | 267.3523 | -30.234 | 202.1214 | 2.6507 | 246.6801 | 133.6761
10.5375 | 267.2746 | -30.445 | 202.3065 | 2.6493 | 246.8523 | 133.6373
10.5399 | 267.3591 | -30.164 | 202.0537 | 2.6495 | 246.6135 | 133.6795
10.5424 | 267.2122 | -30.482 | 202.3227 | 2.6475 | 246.8581 | 133.6061
10.5449 | 267.204 | -30.38 | 202.218 | 2.6468 | 246.752 | 133.602
10.5473 | 267.2656 | -30.598 | 202.4565 | 2.6468 | 247.0008 | 133.6328
10.5499 | 267.3267 | -30.688 | 202.5669 | 2.6467 | 247.1214 | 133.6634
10.5524 | 267.3416 | -30.947 | 202.8309 | 2.6462 | 247.3878 | 133.6708
10.5549 | 267.2641 | -30.543 | 202.401 | 2.6449 | 246.9451 | 133.6321
10.5574 | 267.3253 | -30.564 | 202.4424 | 2.6448 | 246.9966 | 133.6626
10.5599 | 267.2941 | -30.653 | 202.521 | 2.6439 | 247.07 | 133.647
10.5624 | 267.3321 | -30.55 | 202.4307 | 2.6436 | 246.986 | 133.666
10.5649 | 267.2084 | -30.368 | 202.2075 | 2.6418 | 246.7422 | 133.6042
10.5673 | 267.2237 | -30.73 | 202.5746 | 2.6414 | 247.1119 | 133.6119
10.5698 | 267.3542 | -30.788 | 202.6761 | 2.642 | 247.2351 | 133.6771
10.5724 | 267.2997 | -30.432 | 202.3019 | 2.6408 | 246.8518 | 133.6498
10.5749 | 267.3839 | -30.551 | 202.449 | 2.641 | 247.013 | 133.692
10.5774 | 267.3296 | -30.635 | 202.5149 | 2.6399 | 247.0698 | 133.6648
10.5799 | 267.4139 | -30.557 | 202.465 | 2.64 | 247.0339 | 133.7069
10.5824 | 267.2671 | -30.605 | 202.464 | 2.638 | 247.0085 | 133.6335
10.5849 | 267.3744 | -30.718 | 202.6128 | 2.6384 | 247.1752 | 133.6872
10.5874 | 267.3895 | -31.055 | 202.9548 | 2.6379 | 247.5197 | 133.6947
10.5899 | 267.3581 | -31.08 | 202.9694 | 2.637 | 247.529 | 133.679
10.5923 | 267.304 | -30.765 | 202.6363 | 2.6359 | 247.187 | 133.652
10.5948 | 267.3422 | -30.962 | 202.8461 | 2.6356 | 247.4031 | 133.6711
10.5974 | 267.3337 | -31.105 | 202.9862 | 2.6349 | 247.5419 | 133.6669
10.5999 | 267.2794 | -30.921 | 202.7841 | 2.6338 | 247.3307 | 133.6397
10.6025 | 267.3634 | -31.092 | 202.9831 | 2.6339 | 247.5437 | 133.6817
10.6049 | 267.3094 | -30.802 | 202.6751 | 2.6328 | 247.2267 | 133.6547
10.6074 | 267.4861 | -30.54 | 202.472 | 2.6338 | 247.053 | 133.743
10.6099 | 267.4318 | -30.878 | 202.7919 | 2.6327 | 247.3639 | 133.7159
10.6124 | 267.5853 | -30.987 | 202.9521 | 2.6335 | 247.5497 | 133.7927
10.615 | 267.5539 | -30.704 | 202.6586 | 2.6326 | 247.251 | 133.777
10.6174 | 267.6155 | -30.899 | 202.8742 | 2.6326 | 247.4767 | 133.8077
10.6199 | 267.5612 | -31.135 | 203.0921 | 2.6315 | 247.6856 | 133.7806
10.6224 | 267.5529 | -31.019 | 202.9733 | 2.6308 | 247.5654 | 133.7764
10.6249 | 267.6835 | -31.231 | 203.2288 | 2.6314 | 247.8428 | 133.8418
10.6274 | 267.6984 | -31.181 | 203.1838 | 2.6309 | 247.8002 | 133.8492
10.6299 | 267.7365 | -31.141 | 203.1565 | 2.6306 | 247.7793 | 133.8683
10.6323 | 267.636 | -31.145 | 203.127 | 2.6291 | 247.733 | 133.818
10.635 | 267.5813 | -31.154 | 203.1178 | 2.6279 | 247.7146 | 133.7906
10.6373 | 267.5734 | -31.419 | 203.3801 | 2.6273 | 247.9757 | 133.7867
10.6399 | 267.4727 | -31.079 | 203.0066 | 2.6257 | 247.5854 | 133.7364
10.6424 | 267.4878 | -30.933 | 202.8656 | 2.6252 | 247.4469 | 133.7439
10.6448 | 267.4104 | -31.499 | 203.4058 | 2.6239 | 247.9742 | 133.7052
10.6474 | 267.5867 | -31.202 | 203.1676 | 2.6249 | 247.7654 | 133.7934
10.6499 | 267.3938 | -31.3 | 203.2013 | 2.6225 | 247.7669 | 133.6969
10.6524 | 267.4086 | -31.332 | 203.2382 | 2.622 | 247.8063 | 133.7043
10.6549 | 267.2619 | -31.23 | 203.0873 | 2.62 | 247.631 | 133.631
10.6575 | 267.323 | -31.27 | 203.1477 | 2.62 | 247.7015 | 133.6615
10.6598 | 267.2227 | -31.022 | 202.8662 | 2.6184 | 247.4034 | 133.6114
10.6624 | 267.1913 | -31.368 | 203.2018 | 2.6175 | 247.7337 | 133.5957
10.6649 | 267.2755 | -30.86 | 202.7218 | 2.6177 | 247.2677 | 133.6377
10.6675 | 267.2903 | -31.125 | 202.9918 | 2.6172 | 247.5402 | 133.6452
10.6699 | 267.3516 | -31.082 | 202.9692 | 2.6172 | 247.5278 | 133.6758
10.6724 | 267.228 | -30.818 | 202.664 | 2.6154 | 247.202 | 133.614
10.6749 | 267.2659 | -31.257 | 203.1156 | 2.6151 | 247.66 | 133.633
10.6774 | 267.1193 | -31.138 | 202.9478 | 2.6132 | 247.4676 | 133.5596
10.68 | 267.111 | -31.011 | 202.818 | 2.6125 | 247.3365 | 133.5555
10.6823 | 267.0803 | -31.118 | 202.9148 | 2.6116 | 247.4282 | 133.5402
10.685 | 267.233 | -31.354 | 203.2017 | 2.6124 | 247.7405 | 133.6165
10.6874 | 267.179 | -31.14 | 202.9697 | 2.6113 | 247.4995 | 133.5895
10.6899 | 267.1479 | -31.111 | 202.9303 | 2.6104 | 247.4549 | 133.5739
10.6924 | 267.1398 | -31.247 | 203.0636 | 2.6097 | 247.5869 | 133.5699
10.6949 | 267.1085 | -30.905 | 202.7112 | 2.6088 | 247.2292 | 133.5542
10.6974 | 267.1926 | -31.2 | 203.0342 | 2.6089 | 247.5663 | 133.5963
10.6999 | 267.0228 | -31.056 | 202.8336 | 2.6068 | 247.3374 | 133.5114
10.7023 | 267.0612 | -31.152 | 202.9424 | 2.6065 | 247.4526 | 133.5306
10.7049 | 267.1453 | -30.965 | 202.7834 | 2.6067 | 247.3077 | 133.5727
10.7074 | 267.1832 | -30.889 | 202.7201 | 2.6064 | 247.2506 | 133.5916
10.7099 | 267.129 | -30.712 | 202.525 | 2.6053 | 247.0465 | 133.5645
10.7124 | 267.19 | -30.93 | 202.7633 | 2.6053 | 247.295 | 133.595
10.7149 | 267.0203 | -31.08 | 202.8568 | 2.6031 | 247.3601 | 133.5101
10.7174 | 267.0582 | -30.855 | 202.6444 | 2.6028 | 247.1541 | 133.5291
10.72 | 267.1885 | -31.064 | 202.8968 | 2.6034 | 247.4282 | 133.5942
10.7225 | 267.2495 | -30.963 | 202.8162 | 2.6034 | 247.3577 | 133.6247
10.725 | 267.3569 | -31.093 | 202.982 | 2.6038 | 247.5414 | 133.6784
10.7274 | 267.2798 | -31.126 | 202.9893 | 2.6025 | 247.5359 | 133.6399
10.7299 | 267.3869 | -31.014 | 202.913 | 2.6029 | 247.4775 | 133.6935
10.7324 | 267.3094 | -31.095 | 202.9681 | 2.6015 | 247.5197 | 133.6547
10.7349 | 267.3706 | -31.402 | 203.2955 | 2.6015 | 247.8573 | 133.6853
10.7374 | 267.3392 | -31.218 | 203.1011 | 2.6006 | 247.6576 | 133.6696
10.7399 | 267.3311 | -31.124 | 203.0044 | 2.5999 | 247.5596 | 133.6656
10.7425 | 267.5997 | -31.533 | 203.5029 | 2.6018 | 248.1028 | 133.7998
10.7449 | 267.4302 | -31.238 | 203.1514 | 2.5996 | 247.7231 | 133.7151
10.7475 | 267.5835 | -31.266 | 203.2305 | 2.6004 | 247.8278 | 133.7918
10.7499 | 267.4372 | -31.677 | 203.5927 | 2.5985 | 248.1656 | 133.7186
10.7525 | 267.4979 | -31.64 | 203.576 | 2.5984 | 248.159 | 133.749
10.7549 | 267.3283 | -31.547 | 203.4264 | 2.5963 | 247.9811 | 133.6641
10.7574 | 267.4587 | -31.715 | 203.6379 | 2.5969 | 248.2144 | 133.7294
10.7598 | 267.2893 | -31.57 | 203.4364 | 2.5947 | 247.9847 | 133.6447
10.7623 | 267.4657 | -31.452 | 203.3772 | 2.5957 | 247.9548 | 133.7328
10.765 | 267.4571 | -31.485 | 203.4074 | 2.595 | 247.9836 | 133.7286
10.7675 | 267.3565 | -31.59 | 203.4788 | 2.5935 | 248.0383 | 133.6783
10.77 | 267.3485 | -31.484 | 203.3702 | 2.5928 | 247.9282 | 133.6742
10.7724 | 267.2714 | -31.396 | 203.2565 | 2.5915 | 247.8017 | 133.6357
10.775 | 267.3783 | -31.627 | 203.5231 | 2.5919 | 248.0861 | 133.6891
10.7774 | 267.1397 | -31.216 | 203.0326 | 2.5891 | 247.5558 | 133.5698
10.7798 | 267.2008 | -31.452 | 203.2889 | 2.5891 | 247.8224 | 133.6004
10.7824 | 267.1926 | -31.28 | 203.1142 | 2.5884 | 247.6463 | 133.5963
10.7848 | 267.1153 | -31.677 | 203.4854 | 2.5871 | 248.0046 | 133.5576
10.7874 | 267.0608 | -31.535 | 203.3253 | 2.586 | 247.8354 | 133.5304
10.79 | 267.1215 | -31.372 | 203.1825 | 2.5859 | 247.7028 | 133.5608
10.7925 | 267.0904 | -31.2 | 203.0001 | 2.585 | 247.5152 | 133.5452
10.7949 | 267.0131 | -31.371 | 203.1454 | 2.5837 | 247.6476 | 133.5066
10.7974 | 266.9128 | -31.193 | 202.9339 | 2.5822 | 247.4194 | 133.4564
10.7999 | 267.0662 | -31.336 | 203.1281 | 2.583 | 247.6391 | 133.5331
10.8024 | 266.9426 | -31.251 | 203.0019 | 2.5813 | 247.4923 | 133.4713
10.8049 | 266.8653 | -31.815 | 203.5401 | 2.58 | 248.0177 | 133.4327
10.8073 | 266.9726 | -31.393 | 203.1539 | 2.5804 | 247.6493 | 133.4863
10.8099 | 266.8259 | -31.064 | 202.776 | 2.5784 | 247.247 | 133.413
10.8124 | 266.7715 | -31.35 | 203.0438 | 2.5773 | 247.5058 | 133.3858
10.815 | 266.9478 | -31.507 | 203.2596 | 2.5783 | 247.7509 | 133.4739
10.8173 | 266.871 | -31.397 | 203.124 | 2.5771 | 247.6025 | 133.4355
10.82 | 267.0696 | -31.624 | 203.4172 | 2.5782 | 247.9288 | 133.5348
10.8224 | 266.9695 | -31.395 | 203.1548 | 2.5768 | 247.6498 | 133.4848
10.825 | 267.0766 | -31.856 | 203.6515 | 2.5771 | 248.1643 | 133.5383
10.8274 | 266.9303 | -31.501 | 203.2478 | 2.5752 | 247.7362 | 133.4652
10.8299 | 266.9451 | -31.754 | 203.5057 | 2.5747 | 247.9966 | 133.4726
10.8324 | 266.8909 | -31.76 | 203.4936 | 2.5737 | 247.9755 | 133.4455
10.8348 | 266.8831 | -31.66 | 203.391 | 2.573 | 247.8716 | 133.4416
10.8372 | 266.9443 | -31.474 | 203.2254 | 2.573 | 247.7161 | 133.4721
10.8399 | 267.0049 | -31.591 | 203.3626 | 2.5729 | 247.8635 | 133.5025
10.8424 | 267.0427 | -31.227 | 203.0112 | 2.5727 | 247.5184 | 133.5214
10.8449 | 266.8733 | -31.33 | 203.0578 | 2.5705 | 247.5366 | 133.4366
10.8474 | 266.9111 | -31.404 | 203.1444 | 2.5703 | 247.6296 | 133.4556
10.8499 | 266.8339 | -31.154 | 202.8686 | 2.569 | 247.3409 | 133.4169
10.8523 | 266.9411 | -31.505 | 203.2554 | 2.5694 | 247.7456 | 133.4706
10.855 | 266.9556 | -31.723 | 203.4782 | 2.5689 | 247.9708 | 133.4778
10.8574 | 266.9706 | -31.465 | 203.2252 | 2.5685 | 247.7203 | 133.4853
10.8598 | 267.055 | -31.584 | 203.3723 | 2.5687 | 247.8815 | 133.5275
10.8624 | 267.139 | -31.594 | 203.4103 | 2.5688 | 247.9335 | 133.5695
10.8649 | 267.2229 | -31.207 | 203.0513 | 2.569 | 247.5884 | 133.6114
10.8674 | 267.1226 | -31.783 | 203.5939 | 2.5675 | 248.1143 | 133.5613
10.8699 | 267.3448 | -31.795 | 203.6799 | 2.5689 | 248.2374 | 133.6724
10.8725 | 267.1982 | -31.372 | 203.2081 | 2.567 | 247.7411 | 133.5991
10.8749 | 267.2132 | -31.603 | 203.4441 | 2.5666 | 247.9796 | 133.6066
10.8774 | 267.2513 | -31.918 | 203.7718 | 2.5663 | 248.3136 | 133.6256
10.8799 | 267.2891 | -31.796 | 203.6624 | 2.5661 | 248.2105 | 133.6445
10.8823 | 267.189 | -31.716 | 203.549 | 2.5646 | 248.0805 | 133.5945
10.8849 | 267.2957 | -31.6 | 203.4686 | 2.565 | 248.0179 | 133.6479
10.8874 | 267.2877 | -31.685 | 203.5509 | 2.5643 | 248.0988 | 133.6438
10.8899 | 267.2796 | -31.681 | 203.5442 | 2.5636 | 248.0908 | 133.6398
10.8925 | 267.3632 | -31.814 | 203.7051 | 2.5638 | 248.2656 | 133.6816
10.8948 | 267.1482 | -31.693 | 203.5124 | 2.5613 | 248.0371 | 133.5741
10.8974 | 267.3471 | -31.329 | 203.2147 | 2.5625 | 247.7726 | 133.6736
10.8999 | 267.2699 | -31.648 | 203.508 | 2.5612 | 248.053 | 133.635
10.9025 | 267.2614 | -31.509 | 203.3661 | 2.5605 | 247.9097 | 133.6307
10.905 | 267.1611 | -31.449 | 203.2727 | 2.559 | 247.7996 | 133.5806
10.9074 | 267.2916 | -31.607 | 203.4742 | 2.5596 | 248.0228 | 133.6458
10.9099 | 267.2832 | -31.606 | 203.4704 | 2.559 | 248.0176 | 133.6416
10.9123 | 267.0219 | -31.798 | 203.5753 | 2.556 | 248.079 | 133.511
10.9149 | 267.2208 | -31.662 | 203.5056 | 2.5572 | 248.0424 | 133.6104
10.9174 | 267.2127 | -31.145 | 202.9859 | 2.5566 | 247.5214 | 133.6064
10.9199 | 267.1814 | -31.248 | 203.0785 | 2.5557 | 247.6087 | 133.5907
10.9224 | 267.0581 | -31.23 | 203.0194 | 2.554 | 247.5291 | 133.5291
10.925 | 267.2108 | -31.346 | 203.1863 | 2.5548 | 247.7214 | 133.6054
10.9273 | 267.1111 | -31.634 | 203.441 | 2.5533 | 247.9595 | 133.5555
10.9299 | 267.1489 | -32.073 | 203.8926 | 2.5531 | 248.4174 | 133.5744
10.9323 | 267.0256 | -31.733 | 203.5115 | 2.5514 | 248.0158 | 133.5128
10.9349 | 267.1786 | -31.218 | 203.0475 | 2.5522 | 247.5773 | 133.5893
10.9374 | 267.1933 | -31.539 | 203.3734 | 2.5517 | 247.9056 | 133.5966
10.9399 | 267.047 | -31.376 | 203.1617 | 2.5498 | 247.6695 | 133.5235
10.9424 | 267.0387 | -31.622 | 203.4049 | 2.5491 | 247.9114 | 133.5194
10.9449 | 266.9385 | -31.387 | 203.1365 | 2.5476 | 247.6263 | 133.4693
10.9474 | 266.9532 | -31.413 | 203.1674 | 2.5472 | 247.6596 | 133.4766
10.9498 | 266.7842 | -31.904 | 203.6021 | 2.5451 | 248.0661 | 133.3921
10.9523 | 266.707 | -31.627 | 203.2993 | 2.5438 | 247.7505 | 133.3535
10.9548 | 266.7909 | -31.636 | 203.3363 | 2.544 | 247.8014 | 133.3954
10.9575 | 266.9436 | -31.539 | 203.2902 | 2.5448 | 247.7808 | 133.4718
10.96 | 266.9583 | -31.513 | 203.2691 | 2.5443 | 247.7621 | 133.4791
10.9624 | 266.8123 | -31.286 | 202.9934 | 2.5424 | 247.4621 | 133.4061
10.9649 | 266.8731 | -31.37 | 203.0977 | 2.5424 | 247.5765 | 133.4365
10.9675 | 266.8187 | -31.366 | 203.0756 | 2.5413 | 247.5454 | 133.4094
10.9699 | 266.8797 | -31.516 | 203.2459 | 2.5413 | 247.7259 | 133.4399
10.9723 | 266.757 | -31.575 | 203.264 | 2.5396 | 247.7235 | 133.3785
10.9749 | 266.9097 | -31.334 | 203.0739 | 2.5404 | 247.5588 | 133.4548
10.9773 | 266.8325 | -31.674 | 203.3882 | 2.5391 | 247.8603 | 133.4163
10.9798 | 266.8705 | -31.579 | 203.3058 | 2.5389 | 247.7843 | 133.4353
10.9824 | 266.8159 | -31.548 | 203.2566 | 2.5378 | 247.726 | 133.408
10.9849 | 266.7848 | -31.315 | 203.0133 | 2.537 | 247.4774 | 133.3924
10.9874 | 266.8456 | -31.625 | 203.3435 | 2.5369 | 247.8178 | 133.4228
10.99 | 266.6992 | -31.31 | 202.9797 | 2.535 | 247.4296 | 133.3496
10.9923 | 266.7837 | -31.559 | 203.2569 | 2.5352 | 247.7208 | 133.3918
10.9948 | 266.8674 | -31.537 | 203.2628 | 2.5354 | 247.7407 | 133.4337
10.9974 | 266.8822 | -31.485 | 203.2157 | 2.535 | 247.6961 | 133.4411
10.9998 | 266.805 | -31.788 | 203.493 | 2.5337 | 247.9605 | 133.4025
11.0024 | 266.7967 | -31.616 | 203.3182 | 2.533 | 247.7844 | 133.3984
11.0049 | 266.6736 | -31.27 | 202.9312 | 2.5314 | 247.3768 | 133.3368
11.0075 | 266.7341 | -31.443 | 203.1244 | 2.5313 | 247.5801 | 133.3671
11.01 | 266.7949 | -31.368 | 203.0696 | 2.5313 | 247.5354 | 133.3974
11.0124 | 266.8791 | -31.517 | 203.2467 | 2.5315 | 247.7265 | 133.4395
11.0149 | 266.9168 | -31.623 | 203.3653 | 2.5312 | 247.8514 | 133.4584
11.0173 | 266.7249 | -31.879 | 203.5573 | 2.5289 | 248.0114 | 133.3624
11.0199 | 266.7856 | -31.914 | 203.6125 | 2.5289 | 248.0768 | 133.3928
11.0223 | 266.7775 | -31.548 | 203.2438 | 2.5283 | 247.7068 | 133.3888
11.0249 | 266.7923 | -31.692 | 203.3928 | 2.5278 | 247.8581 | 133.3961
11.0274 | 266.7382 | -31.837 | 203.5197 | 2.5268 | 247.9761 | 133.3691
11.0298 | 266.7761 | -32.024 | 203.7194 | 2.5265 | 248.1821 | 133.3881
11.0324 | 266.9517 | -31.969 | 203.7229 | 2.5275 | 248.2148 | 133.4758
11.0349 | 266.8516 | -31.871 | 203.5915 | 2.5261 | 248.0668 | 133.4258
11.0374 | 266.8893 | -31.581 | 203.3141 | 2.5258 | 247.7956 | 133.4446
11.04 | 266.858 | -31.852 | 203.5747 | 2.525 | 248.051 | 133.429
11.0424 | 266.9192 | -32.245 | 203.9881 | 2.525 | 248.4746 | 133.4596
11.0448 | 266.773 | -31.986 | 203.6803 | 2.5231 | 248.1425 | 133.3865
11.0474 | 266.8568 | -32.074 | 203.7963 | 2.5233 | 248.2724 | 133.4284
11.0499 | 266.8945 | -31.851 | 203.5858 | 2.523 | 248.0682 | 133.4472
11.0524 | 266.8634 | -31.498 | 203.2225 | 2.5222 | 247.6997 | 133.4317
11.0549 | 266.9241 | -31.397 | 203.1417 | 2.5221 | 247.629 | 133.462
11.0574 | 266.893 | -31.645 | 203.3793 | 2.5213 | 247.8615 | 133.4465
11.06 | 266.8385 | -32.119 | 203.8352 | 2.5202 | 248.3082 | 133.4192
11.0623 | 266.6928 | -31.798 | 203.4656 | 2.5184 | 247.9144 | 133.3464
11.0649 | 266.5925 | -32.067 | 203.7012 | 2.5169 | 248.1333 | 133.2963
11.0673 | 266.5845 | -31.782 | 203.4135 | 2.5163 | 247.8442 | 133.2922
11.0699 | 266.8292 | -31.947 | 203.6601 | 2.5179 | 248.1316 | 133.4146
11.0724 | 266.6371 | -31.872 | 203.521 | 2.5156 | 247.9606 | 133.3186
11.0748 | 266.79 | -32.119 | 203.819 | 2.5164 | 248.284 | 133.395
11.0775 | 266.8273 | -32.19 | 203.9024 | 2.5161 | 248.3736 | 133.4136
11.0799 | 266.7504 | -31.955 | 203.6418 | 2.5149 | 248.1002 | 133.3752
11.0824 | 266.7651 | -31.912 | 203.6037 | 2.5145 | 248.0646 | 133.3826
11.0848 | 266.7343 | -32.072 | 203.7534 | 2.5136 | 248.2091 | 133.3671
11.0875 | 266.7715 | -32.018 | 203.7118 | 2.5134 | 248.1738 | 133.3858
11.0899 | 266.7639 | -32.196 | 203.8873 | 2.5128 | 248.348 | 133.382
11.0924 | 266.7326 | -31.926 | 203.6069 | 2.5119 | 248.0623 | 133.3663
11.0949 | 266.6783 | -32.09 | 203.7528 | 2.5108 | 248.1992 | 133.3392
11.0974 | 266.7392 | -31.96 | 203.6431 | 2.5108 | 248.0996 | 133.3696
11.0999 | 266.6392 | -31.919 | 203.5687 | 2.5094 | 248.0086 | 133.3196
11.1024 | 266.6539 | -32.065 | 203.7196 | 2.5089 | 248.1619 | 133.3269
11.1049 | 266.6226 | -32.06 | 203.7042 | 2.5081 | 248.1413 | 133.3113
11.1073 | 266.592 | -32.011 | 203.645 | 2.5073 | 248.077 | 133.296
11.11 | 266.7671 | -32.101 | 203.7934 | 2.5082 | 248.2546 | 133.3836
11.1124 | 266.5984 | -31.822 | 203.4581 | 2.5062 | 247.8912 | 133.2992
11.1149 | 266.728 | -31.904 | 203.5833 | 2.5068 | 248.038 | 133.364
11.1174 | 266.6737 | -32.158 | 203.8192 | 2.5057 | 248.2649 | 133.3369
11.12 | 266.6424 | -32.228 | 203.8788 | 2.5049 | 248.3192 | 133.3212
11.1224 | 266.5196 | -31.699 | 203.3089 | 2.5032 | 247.7288 | 133.2598
11.1249 | 266.6263 | -32.076 | 203.7214 | 2.5036 | 248.1591 | 133.3131
11.1273 | 266.6644 | -32.319 | 203.9771 | 2.5034 | 248.4212 | 133.3322
11.1298 | 266.6561 | -32.263 | 203.9184 | 2.5028 | 248.361 | 133.328
11.1324 | 266.7627 | -32.035 | 203.7259 | 2.5032 | 248.1864 | 133.3814
11.1349 | 266.7317 | -31.924 | 203.6046 | 2.5023 | 248.0598 | 133.3658
11.1374 | 266.8842 | -31.792 | 203.5234 | 2.5031 | 248.0041 | 133.4421
11.1399 | 266.7383 | -32.054 | 203.7368 | 2.5013 | 248.1931 | 133.3691
11.1424 | 266.7529 | -31.678 | 203.3656 | 2.5008 | 247.8245 | 133.3765
11.1449 | 266.6529 | -32.032 | 203.6863 | 2.4994 | 248.1285 | 133.3265
11.1475 | 266.7593 | -31.454 | 203.1438 | 2.4997 | 247.6036 | 133.3796
11.15 | 266.8431 | -32.264 | 203.9817 | 2.4999 | 248.4556 | 133.4216
11.1524 | 266.7661 | -32.177 | 203.869 | 2.4987 | 248.3301 | 133.3831
11.155 | 266.6659 | -31.904 | 203.5626 | 2.4972 | 248.0069 | 133.3329
11.1574 | 266.6351 | -32.1 | 203.7484 | 2.4964 | 248.1875 | 133.3175
11.1599 | 266.6267 | -32.246 | 203.8916 | 2.4958 | 248.3294 | 133.3134
11.1624 | 266.5038 | -32.136 | 203.7406 | 2.4941 | 248.1579 | 133.2519
11.1649 | 266.5874 | -32.204 | 203.8365 | 2.4943 | 248.2677 | 133.2937
11.1674 | 266.6482 | -32.182 | 203.8347 | 2.4943 | 248.2761 | 133.3241
11.1699 | 266.6629 | -32.3 | 203.9576 | 2.4938 | 248.4015 | 133.3315
11.1723 | 266.6091 | -32.039 | 203.6787 | 2.4928 | 248.1136 | 133.3046
11.1749 | 266.7616 | -32.021 | 203.7115 | 2.4936 | 248.1718 | 133.3808
11.1773 | 266.6157 | -32.067 | 203.7089 | 2.4918 | 248.1449 | 133.3079
11.1799 | 266.6761 | -32.005 | 203.667 | 2.4917 | 248.113 | 133.338
11.1824 | 266.668 | -32.04 | 203.6993 | 2.4911 | 248.144 | 133.334
11.1848 | 266.6831 | -32.238 | 203.9024 | 2.4907 | 248.3496 | 133.3416
11.1874 | 266.8124 | -31.984 | 203.6915 | 2.4913 | 248.1602 | 133.4062
11.1899 | 266.8043 | -31.846 | 203.5508 | 2.4907 | 248.0182 | 133.4022
11.1924 | 266.8649 | -32.355 | 204.08 | 2.4906 | 248.5575 | 133.4325
11.1948 | 266.7652 | -31.991 | 203.6827 | 2.4892 | 248.1436 | 133.3826
11.1974 | 266.7339 | -32.363 | 204.0443 | 2.4884 | 248.5 | 133.367
11.2 | 266.8402 | -32.242 | 203.9587 | 2.4887 | 248.4321 | 133.4201
11.2023 | 266.534 | -32.233 | 203.8477 | 2.4855 | 248.27 | 133.267
11.2048 | 266.8472 | -32.624 | 204.3431 | 2.4877 | 248.8176 | 133.4236
11.2073 | 266.8162 | -32.367 | 204.0757 | 2.4869 | 248.5451 | 133.4081
11.2099 | 266.7617 | -32.178 | 203.8686 | 2.4858 | 248.3288 | 133.3808
11.2124 | 266.7306 | -32.242 | 203.9222 | 2.485 | 248.3773 | 133.3653
11.2149 | 266.8371 | -32.038 | 203.7537 | 2.4854 | 248.2266 | 133.4186
11.2173 | 266.6456 | -32.111 | 203.7629 | 2.4832 | 248.2038 | 133.3228
11.2199 | 266.6832 | -31.936 | 203.6004 | 2.4829 | 248.0476 | 133.3416
11.2224 | 266.7438 | -32.233 | 203.9176 | 2.4829 | 248.3749 | 133.3719
11.2249 | 266.7814 | -31.936 | 203.6331 | 2.4827 | 248.0967 | 133.3907
11.2274 | 266.8422 | -32.287 | 204.0044 | 2.4827 | 248.4781 | 133.4211
11.2299 | 266.6963 | -32.15 | 203.8188 | 2.4808 | 248.2682 | 133.3482
11.2324 | 266.7339 | -32.037 | 203.7183 | 2.4806 | 248.174 | 133.367
11.2349 | 266.4962 | -31.94 | 203.5421 | 2.4779 | 247.9581 | 133.2481
11.2374 | 266.5798 | -32.183 | 203.8129 | 2.4781 | 248.2429 | 133.2899
11.2398 | 266.4571 | -32.522 | 204.111 | 2.4765 | 248.5206 | 133.2286
11.2424 | 266.4259 | -31.887 | 203.4656 | 2.4757 | 247.8699 | 133.2129
11.2448 | 266.4867 | -32.116 | 203.7149 | 2.4757 | 248.1293 | 133.2433
11.2474 | 266.5243 | -32.361 | 203.9724 | 2.4754 | 248.3931 | 133.2621
11.2499 | 266.6078 | -32.449 | 204.0883 | 2.4756 | 248.5229 | 133.3039
11.2524 | 266.462 | -32.6 | 204.1907 | 2.4738 | 248.601 | 133.231
11.2548 | 266.408 | -32.17 | 203.7427 | 2.4728 | 248.144 | 133.204
11.2574 | 266.3537 | -32.263 | 203.8176 | 2.4717 | 248.2099 | 133.1769
11.2599 | 266.2536 | -32 | 203.5212 | 2.4703 | 247.8968 | 133.1268
11.2622 | 266.2231 | -32.419 | 203.93 | 2.4695 | 248.3005 | 133.1115
11.2649 | 266.3522 | -32.224 | 203.7781 | 2.4701 | 248.1701 | 133.1761
11.2673 | 266.2753 | -32.079 | 203.6074 | 2.4688 | 247.9867 | 133.1377
11.2699 | 266.3358 | -31.858 | 203.4066 | 2.4688 | 247.7959 | 133.1679
11.2724 | 266.2816 | -32.485 | 204.0155 | 2.4678 | 248.3958 | 133.1408
11.2749 | 266.2047 | -32.176 | 203.6809 | 2.4666 | 248.0484 | 133.1024
11.2774 | 266.2882 | -32.557 | 204.0897 | 2.4668 | 248.4711 | 133.1441
11.2799 | 266.1654 | -32.51 | 204.0018 | 2.4651 | 248.3627 | 133.0827
11.2823 | 266.1805 | -32.38 | 203.8768 | 2.4647 | 248.2403 | 133.0903
11.2848 | 266.1263 | -32.126 | 203.6048 | 2.4637 | 247.9592 | 133.0632
11.2874 | 266.1639 | -32.31 | 203.8013 | 2.4635 | 248.1619 | 133.0819
11.2898 | 266.1558 | -32.35 | 203.8386 | 2.4629 | 248.1979 | 133.0779
11.2924 | 266.1704 | -32.146 | 203.6395 | 2.4624 | 248.0012 | 133.0852
11.295 | 266.3684 | -31.635 | 203.1945 | 2.4636 | 247.5892 | 133.1842
11.2974 | 266.1999 | -31.995 | 203.4983 | 2.4616 | 247.865 | 133.1
11.2999 | 266.1916 | -32.339 | 203.8395 | 2.461 | 248.2048 | 133.0958
11.3024 | 266.2524 | -32.272 | 203.7928 | 2.461 | 248.1682 | 133.1262
11.3049 | 266.3588 | -32.183 | 203.7393 | 2.4614 | 248.1324 | 133.1794
11.3073 | 266.2133 | -32.429 | 203.9368 | 2.4596 | 248.3056 | 133.1066
11.3099 | 266.2738 | -31.968 | 203.4959 | 2.4595 | 247.8749 | 133.1369
11.3123 | 266.1281 | -32.37 | 203.8494 | 2.4577 | 248.204 | 133.064
11.3149 | 266.2115 | -32.315 | 203.8222 | 2.4579 | 248.1908 | 133.1058
11.3173 | 266.1805 | -32.161 | 203.6578 | 2.4571 | 248.0213 | 133.0903
11.3198 | 266.2413 | -32.173 | 203.6901 | 2.4571 | 248.0636 | 133.1206
11.3224 | 266.4621 | -32.537 | 204.1277 | 2.4585 | 248.538 | 133.231
11.3249 | 266.4998 | -32.421 | 204.0243 | 2.4583 | 248.4409 | 133.2499
11.3274 | 266.5145 | -32.364 | 203.9722 | 2.4579 | 248.3912 | 133.2572
11.3298 | 266.4837 | -32.671 | 204.2689 | 2.4571 | 248.6828 | 133.2418
11.3324 | 266.5212 | -32.817 | 204.4274 | 2.4568 | 248.8476 | 133.2606
11.3349 | 266.4441 | -32.003 | 203.5877 | 2.4556 | 247.9951 | 133.2221
11.3374 | 266.5048 | -32.381 | 203.9859 | 2.4556 | 248.4034 | 133.2524
11.3398 | 266.5197 | -32.585 | 204.1949 | 2.4552 | 248.6148 | 133.2598
11.3424 | 266.5801 | -32.537 | 204.167 | 2.4552 | 248.5971 | 133.2901
11.345 | 266.5716 | -32.417 | 204.0442 | 2.4546 | 248.4728 | 133.2858
11.3474 | 266.4491 | -32.228 | 203.8144 | 2.453 | 248.2225 | 133.2245
11.35 | 266.6239 | -32.575 | 204.2196 | 2.4539 | 248.657 | 133.312
11.3524 | 266.4785 | -32.571 | 204.1672 | 2.4521 | 248.5803 | 133.2393
11.3549 | 266.4473 | -32.435 | 204.0208 | 2.4513 | 248.4286 | 133.2236
11.3573 | 266.3706 | -32.487 | 204.0472 | 2.4501 | 248.4423 | 133.1853
11.3599 | 266.5226 | -32.348 | 203.9589 | 2.4509 | 248.3793 | 133.2613
11.3623 | 266.4918 | -32.455 | 204.0556 | 2.4501 | 248.4709 | 133.2459
11.3649 | 266.5293 | -32.509 | 204.1221 | 2.4499 | 248.5437 | 133.2647
11.3674 | 266.5897 | -32.695 | 204.3282 | 2.4499 | 248.7599 | 133.2949
11.3699 | 266.3983 | -32.662 | 204.2314 | 2.4477 | 248.6311 | 133.1991
11.3724 | 266.4587 | -32.358 | 203.9476 | 2.4476 | 248.3574 | 133.2294
11.3749 | 266.336 | -32.539 | 204.0877 | 2.446 | 248.477 | 133.168
11.3774 | 266.3508 | -32.57 | 204.1236 | 2.4456 | 248.5154 | 133.1754
11.3798 | 266.4115 | -32.712 | 204.2858 | 2.4456 | 248.6878 | 133.2058
11.3823 | 266.3805 | -32.642 | 204.2055 | 2.4448 | 248.6023 | 133.1903
11.3848 | 266.3034 | -32.708 | 204.2458 | 2.4436 | 248.6297 | 133.1517
11.3874 | 266.318 | -32.736 | 204.2787 | 2.4432 | 248.665 | 133.159
11.3899 | 266.3326 | -32.273 | 203.8205 | 2.4428 | 248.2093 | 133.1663
11.3924 | 266.1641 | -32.37 | 203.8614 | 2.4408 | 248.2221 | 133.0821
11.3949 | 266.2016 | -32.806 | 204.3099 | 2.4406 | 248.6768 | 133.1008
11.3973 | 266.1021 | -32.892 | 204.3627 | 2.4392 | 248.7131 | 133.0511
11.3999 | 266.2771 | -32.462 | 203.991 | 2.4402 | 248.3706 | 133.1386
11.4023 | 266.2003 | -32.87 | 204.3734 | 2.439 | 248.7401 | 133.1001
11.4049 | 266.192 | -32.349 | 203.8497 | 2.4383 | 248.215 | 133.096
11.4073 | 266.1839 | -32.358 | 203.856 | 2.4377 | 248.2199 | 133.0919
11.41 | 266.0608 | -32.468 | 203.9249 | 2.4361 | 248.2684 | 133.0304
11.4124 | 265.9613 | -32.67 | 204.0938 | 2.4347 | 248.4206 | 132.9806
11.415 | 266.0214 | -32.555 | 203.9988 | 2.4347 | 248.3357 | 133.0107
11.4174 | 265.9907 | -32.475 | 203.9086 | 2.4339 | 248.2403 | 132.9953
11.4198 | 266.1201 | -32.703 | 204.1797 | 2.4345 | 248.533 | 133.06
11.4224 | 266.1805 | -32.535 | 204.0318 | 2.4345 | 248.3952 | 133.0902
11.4248 | 266.012 | -32.899 | 204.3397 | 2.4325 | 248.675 | 133.006
11.4273 | 266.1414 | -32.936 | 204.4198 | 2.4331 | 248.7767 | 133.0707
11.4299 | 265.9954 | -32.628 | 204.0631 | 2.4313 | 248.3957 | 132.9977
11.4324 | 265.9415 | -32.835 | 204.2522 | 2.4303 | 248.5758 | 132.9708
11.4348 | 265.9337 | -32.611 | 204.0256 | 2.4297 | 248.3478 | 132.9668
11.4374 | 266.0855 | -32.497 | 203.9622 | 2.4305 | 248.3097 | 133.0427
11.44 | 266.1914 | -32.657 | 204.1575 | 2.4308 | 248.5227 | 133.0957
11.4423 | 266.0464 | -32.445 | 203.8971 | 2.4291 | 248.2382 | 133.0232
11.4449 | 266.1068 | -32.261 | 203.7333 | 2.4291 | 248.0844 | 133.0534
11.4474 | 265.9381 | -32.489 | 203.905 | 2.4271 | 248.2281 | 132.9691
11.4499 | 266.0217 | -32.443 | 203.8869 | 2.4273 | 248.2238 | 133.0108
11.4523 | 265.922 | -32.579 | 203.9897 | 2.4259 | 248.31 | 132.961
11.4549 | 265.9595 | -32.883 | 204.3062 | 2.4257 | 248.6327 | 132.9797
11.4574 | 265.9743 | -32.751 | 204.1791 | 2.4253 | 248.5081 | 132.9871
11.46 | 266.126 | -32.677 | 204.1557 | 2.426 | 248.51 | 133.063
11.4624 | 266.0721 | -32.065 | 203.5257 | 2.4251 | 247.8711 | 133.0361
11.465 | 266.0867 | -32.673 | 204.1386 | 2.4246 | 248.4864 | 133.0434
11.4674 | 266.0102 | -32.561 | 204.0011 | 2.4235 | 248.3361 | 133.0051
11.4698 | 265.9334 | -32.694 | 204.1085 | 2.4223 | 248.4307 | 132.9667
11.4724 | 265.9938 | -32.263 | 203.6976 | 2.4223 | 248.0299 | 132.9969
11.4748 | 266.1004 | -32.334 | 203.8041 | 2.4227 | 248.1542 | 133.0502
11.4774 | 266.2521 | -32.198 | 203.7187 | 2.4235 | 248.0941 | 133.1261
11.4799 | 266.2211 | -32.332 | 203.8424 | 2.4227 | 248.2126 | 133.1106
11.4824 | 266.2586 | -32.416 | 203.9389 | 2.4225 | 248.3153 | 133.1293
11.4848 | 266.2278 | -32.715 | 204.2276 | 2.4217 | 248.5989 | 133.1139
11.4873 | 266.2882 | -32.532 | 204.0647 | 2.4217 | 248.4461 | 133.1441
11.4899 | 266.3027 | -32.521 | 204.0586 | 2.4213 | 248.4424 | 133.1514
11.4923 | 266.2718 | -32.677 | 204.2043 | 2.4205 | 248.5829 | 133.1359
11.4948 | 266.3323 | -32.868 | 204.4154 | 2.4205 | 248.8042 | 133.1662
11.4974 | 266.4385 | -32.696 | 204.2788 | 2.4209 | 248.6852 | 133.2192
11.4999 | 266.4988 | -32.554 | 204.1569 | 2.4209 | 248.5734 | 133.2494
11.5024 | 266.3991 | -32.818 | 204.3877 | 2.4195 | 248.7876 | 133.1996
11.5049 | 266.3908 | -32.788 | 204.3549 | 2.4189 | 248.7534 | 133.1954
11.5073 | 266.3143 | -32.667 | 204.2084 | 2.4177 | 248.5941 | 133.1571
11.5098 | 266.283 | -32.503 | 204.034 | 2.4169 | 248.4145 | 133.1415
11.5124 | 266.2747 | -32.417 | 203.9452 | 2.4163 | 248.3244 | 133.1374
11.5149 | 266.3579 | -32.307 | 203.863 | 2.4165 | 248.256 | 133.179
11.5175 | 266.3725 | -32.577 | 204.1378 | 2.4161 | 248.5332 | 133.1862
11.5199 | 266.2273 | -32.47 | 203.9824 | 2.4143 | 248.3536 | 133.1136
11.5225 | 266.2187 | -32.499 | 204.0086 | 2.4137 | 248.3784 | 133.1094
11.5249 | 266.1422 | -32.874 | 204.3581 | 2.4125 | 248.7151 | 133.0711
11.5274 | 266.111 | -32.829 | 204.3027 | 2.4117 | 248.6545 | 133.0555
11.5298 | 266.0345 | -32.649 | 204.0972 | 2.4106 | 248.4363 | 133.0173
11.5323 | 266.0264 | -32.188 | 203.6335 | 2.41 | 247.9712 | 133.0132
11.535 | 266.1549 | -32.372 | 203.8603 | 2.4105 | 248.2194 | 133.0774
11.5373 | 265.9869 | -32.373 | 203.8053 | 2.4086 | 248.1364 | 132.9934
11.5399 | 266.0929 | -32.879 | 204.3466 | 2.409 | 248.6955 | 133.0465
11.5424 | 266.0389 | -32.33 | 203.7796 | 2.408 | 248.1194 | 133.0194
11.5449 | 266.0765 | -32.345 | 203.8072 | 2.4078 | 248.1533 | 133.0383
11.5474 | 265.9769 | -32.603 | 204.032 | 2.4064 | 248.3615 | 132.9885
11.5499 | 266.0143 | -32.328 | 203.7694 | 2.4062 | 248.1052 | 133.0072
11.5522 | 265.9381 | -32.668 | 204.084 | 2.405 | 248.407 | 132.969
11.5548 | 266.0439 | -32.517 | 203.9683 | 2.4054 | 248.309 | 133.022
11.5573 | 265.8986 | -32.465 | 203.8679 | 2.4036 | 248.1843 | 132.9493
11.5599 | 265.9815 | -32.405 | 203.8355 | 2.4038 | 248.1657 | 132.9907
11.5624 | 266.042 | -32.157 | 203.6077 | 2.4038 | 247.948 | 133.021
11.5649 | 265.9422 | -32.593 | 204.0104 | 2.4024 | 248.3341 | 132.9711
11.5674 | 265.957 | -32.443 | 203.8653 | 2.4021 | 248.1915 | 132.9785
11.5699 | 265.8803 | -32.593 | 203.9898 | 2.4009 | 248.3031 | 132.9401
11.5724 | 266.032 | -32.52 | 203.9673 | 2.4017 | 248.306 | 133.016
11.5748 | 265.8641 | -32.221 | 203.6124 | 2.3997 | 247.923 | 132.932
11.5774 | 265.9927 | -32.873 | 204.3072 | 2.4003 | 248.6394 | 132.9964
11.5798 | 265.9163 | -32.539 | 203.9478 | 2.3991 | 248.2671 | 132.9581
11.5824 | 265.9763 | -32.248 | 203.6768 | 2.3991 | 248.0062 | 132.9882
11.5849 | 265.9911 | -32.809 | 204.2427 | 2.3987 | 248.5745 | 132.9955
11.5874 | 265.9601 | -32.572 | 203.9954 | 2.3979 | 248.3221 | 132.9801
11.5899 | 265.9289 | -32.517 | 203.93 | 2.3971 | 248.2515 | 132.9645
11.5924 | 265.9894 | -32.744 | 204.1771 | 2.3972 | 248.5087 | 132.9947
11.5949 | 265.9811 | -32.17 | 203.6004 | 2.3966 | 247.9306 | 132.9906
11.5973 | 265.9047 | -32.698 | 204.1029 | 2.3954 | 248.4203 | 132.9523
11.5998 | 265.9421 | -32.552 | 203.9694 | 2.3952 | 248.293 | 132.971
11.6023 | 265.8654 | -32.582 | 203.9738 | 2.394 | 248.2847 | 132.9327
11.6049 | 265.9256 | -32.645 | 204.0569 | 2.394 | 248.3778 | 132.9628
11.6074 | 265.9402 | -32.591 | 204.0077 | 2.3936 | 248.3311 | 132.9701
11.6098 | 265.8409 | -32.691 | 204.0746 | 2.3923 | 248.3814 | 132.9204
11.6124 | 266.1066 | -32.269 | 203.7412 | 2.394 | 248.0923 | 133.0533
11.6149 | 266.0757 | -32.793 | 204.2549 | 2.3933 | 248.6008 | 133.0378
11.6173 | 266.1361 | -32.424 | 203.906 | 2.3933 | 248.2621 | 133.0681
11.6198 | 266.0823 | -32.653 | 204.1171 | 2.3923 | 248.4642 | 133.0412
11.6223 | 266.1426 | -32.641 | 204.1252 | 2.3923 | 248.4823 | 133.0713
11.6249 | 266.1571 | -32.913 | 204.402 | 2.3919 | 248.7615 | 133.0785
11.6274 | 266.1261 | -32.424 | 203.9027 | 2.3911 | 248.2571 | 133.0631
11.6299 | 266.1635 | -32.512 | 204.0032 | 2.3909 | 248.3637 | 133.0817
11.6324 | 266.1782 | -32.905 | 204.4011 | 2.3905 | 248.7641 | 133.0891
11.635 | 266.3068 | -32.697 | 204.2359 | 2.3911 | 248.6204 | 133.1534
11.6374 | 266.1618 | -32.68 | 204.1706 | 2.3894 | 248.5309 | 133.0809
11.6399 | 266.1763 | -32.933 | 204.4284 | 2.389 | 248.7912 | 133.0882
11.6423 | 266.077 | -32.61 | 204.0723 | 2.3876 | 248.4185 | 133.0385
11.6448 | 266.1601 | -32.917 | 204.407 | 2.3878 | 248.767 | 133.08
11.6473 | 266.0149 | -32.749 | 204.1906 | 2.3861 | 248.5264 | 133.0074
11.6499 | 266.1665 | -32.865 | 204.3572 | 2.3868 | 248.7182 | 133.0832
11.6523 | 266.0213 | -32.984 | 204.4278 | 2.3851 | 248.7646 | 133.0106
11.6549 | 266.0815 | -32.87 | 204.3338 | 2.3851 | 248.6807 | 133.0407
11.6574 | 266.1417 | -32.668 | 204.1519 | 2.3851 | 248.5089 | 133.0709
11.6599 | 266.0651 | -33.107 | 204.5654 | 2.3839 | 248.9095 | 133.0325
11.6623 | 266.0341 | -33.042 | 204.49 | 2.3832 | 248.829 | 133.017
11.6648 | 265.9346 | -32.665 | 204.0799 | 2.3818 | 248.4023 | 132.9673
11.6674 | 266.0633 | -32.968 | 204.4258 | 2.3824 | 248.7697 | 133.0317
11.6698 | 266.0096 | -32.694 | 204.1339 | 2.3814 | 248.4688 | 133.0048
11.6724 | 266.1154 | -33.345 | 204.8201 | 2.3818 | 249.1727 | 133.0577
11.6748 | 266.0388 | -33.068 | 204.5176 | 2.3806 | 248.8574 | 133.0194
11.6774 | 265.9619 | -32.695 | 204.119 | 2.3795 | 248.446 | 132.981
11.6799 | 265.9307 | -32.496 | 203.9096 | 2.3787 | 248.2314 | 132.9654
11.6824 | 265.9226 | -32.841 | 204.2519 | 2.3781 | 248.5723 | 132.9613
11.6849 | 265.8915 | -32.982 | 204.3825 | 2.3773 | 248.6977 | 132.9457
11.6872 | 265.8153 | -32.312 | 203.6871 | 2.3762 | 247.9897 | 132.9077
11.6899 | 265.9666 | -32.831 | 204.2565 | 2.377 | 248.5843 | 132.9833
11.6923 | 265.8672 | -32.966 | 204.3584 | 2.3756 | 248.6696 | 132.9336
11.6949 | 265.8131 | -32.442 | 203.8164 | 2.3746 | 248.1186 | 132.9066
11.6973 | 265.7365 | -32.574 | 203.9228 | 2.3735 | 248.2123 | 132.8683
11.6999 | 265.751 | -32.458 | 203.8117 | 2.3731 | 248.1035 | 132.8755
11.7025 | 265.811 | -32.572 | 203.9457 | 2.3731 | 248.2475 | 132.9055
11.7049 | 265.6432 | -32.643 | 203.9607 | 2.3712 | 248.2346 | 132.8216
11.7073 | 265.7267 | -32.731 | 204.0766 | 2.3714 | 248.3644 | 132.8634
11.7098 | 265.7412 | -33.083 | 204.4334 | 2.371 | 248.7236 | 132.8706
11.7124 | 265.8699 | -32.594 | 203.9873 | 2.3716 | 248.2989 | 132.9349
11.7147 | 265.6794 | -32.557 | 203.8868 | 2.3695 | 248.1667 | 132.8397
11.7174 | 265.7621 | -32.467 | 203.8244 | 2.3696 | 248.1181 | 132.8811
11.7199 | 265.6853 | -32.355 | 203.6868 | 2.3685 | 247.9676 | 132.8426
11.7224 | 265.7457 | -32.527 | 203.8789 | 2.3685 | 248.1698 | 132.8728
11.7248 | 265.6234 | -32.759 | 204.0701 | 2.367 | 248.3407 | 132.8117
11.7274 | 265.7521 | -32.531 | 203.885 | 2.3675 | 248.177 | 132.876
11.7299 | 265.8351 | -32.742 | 204.1237 | 2.3677 | 248.4295 | 132.9175
11.7323 | 265.6902 | -32.692 | 204.0254 | 2.366 | 248.3071 | 132.8451
11.7349 | 265.6819 | -32.546 | 203.8766 | 2.3654 | 248.1569 | 132.8409
11.7373 | 265.6281 | -32.512 | 203.8247 | 2.3645 | 248.0961 | 132.8141
11.7399 | 265.6654 | -32.711 | 204.0361 | 2.3643 | 248.3137 | 132.8327
11.7424 | 265.5658 | -32.733 | 204.0249 | 2.3629 | 248.2859 | 132.7829
11.7448 | 265.6264 | -32.792 | 204.1041 | 2.363 | 248.3752 | 132.8132
11.7473 | 265.5952 | -32.852 | 204.1537 | 2.3622 | 248.4196 | 132.7976
11.7499 | 265.6326 | -32.862 | 204.1762 | 2.362 | 248.4483 | 132.8163
11.7525 | 265.7153 | -32.813 | 204.1548 | 2.3622 | 248.4406 | 132.8576
11.7549 | 265.7074 | -32.9 | 204.2391 | 2.3616 | 248.5237 | 132.8537
11.7574 | 265.6537 | -32.497 | 203.8182 | 2.3607 | 248.0938 | 132.8268
11.7598 | 265.5315 | -32.657 | 203.9375 | 2.3591 | 248.1927 | 132.7657
11.7624 | 265.7057 | -32.844 | 204.1826 | 2.3601 | 248.4668 | 132.8528
11.7648 | 265.5381 | -32.685 | 203.9677 | 2.3582 | 248.224 | 132.769
11.7674 | 265.7805 | -32.731 | 204.0945 | 2.3597 | 248.3913 | 132.8903
11.7698 | 265.5899 | -32.741 | 204.041 | 2.3576 | 248.3059 | 132.7949
11.7724 | 265.6728 | -32.765 | 204.0926 | 2.3578 | 248.3714 | 132.8364
11.775 | 265.8696 | -33.015 | 204.4082 | 2.359 | 248.7198 | 132.9348
11.7773 | 265.7479 | -32.705 | 204.0576 | 2.3575 | 248.3489 | 132.8739
11.7799 | 265.8993 | -33.112 | 204.5151 | 2.3582 | 248.8316 | 132.9496
11.7823 | 265.8455 | -33.079 | 204.4642 | 2.3573 | 248.7718 | 132.9228
11.7849 | 266.0195 | -33.09 | 204.5332 | 2.3582 | 248.8697 | 133.0097
11.7874 | 265.9429 | -32.833 | 204.2506 | 2.3571 | 248.5744 | 132.9714
11.7899 | 266.0489 | -33.157 | 204.61 | 2.3575 | 248.9514 | 133.0244
11.7923 | 265.9497 | -33.307 | 204.7269 | 2.3562 | 249.0519 | 132.9749
11.7949 | 265.9868 | -33.15 | 204.5823 | 2.356 | 248.9134 | 132.9934
11.7973 | 265.9789 | -32.945 | 204.3746 | 2.3554 | 248.7044 | 132.9894
11.7998 | 265.8793 | -32.913 | 204.3094 | 2.3541 | 248.6226 | 132.9396
11.8024 | 265.8709 | -32.938 | 204.3316 | 2.3535 | 248.6435 | 132.9355
11.8049 | 265.9082 | -33.241 | 204.6471 | 2.3533 | 248.9651 | 132.9541
11.8074 | 265.9455 | -32.845 | 204.2635 | 2.3531 | 248.5877 | 132.9727
11.8099 | 265.7549 | -33.173 | 204.528 | 2.351 | 248.8204 | 132.8774
11.8125 | 265.7693 | -33.302 | 204.6618 | 2.3506 | 248.9567 | 132.8847
11.8148 | 265.6474 | -33.193 | 204.5121 | 2.3491 | 248.7867 | 132.8237
11.8175 | 265.7073 | -33.214 | 204.5531 | 2.3491 | 248.8376 | 132.8536
11.8198 | 265.6084 | -33.017 | 204.3231 | 2.3478 | 248.5912 | 132.8042
11.8222 | 265.5775 | -32.851 | 204.1468 | 2.3471 | 248.4098 | 132.7888
11.8249 | 265.7286 | -33.397 | 204.7432 | 2.3478 | 249.0313 | 132.8643
11.8274 | 265.6518 | -33.557 | 204.8776 | 2.3467 | 249.1529 | 132.8259
11.8299 | 265.6665 | -32.981 | 204.3065 | 2.3463 | 248.5842 | 132.8332
11.8323 | 265.4303 | -33.005 | 204.2518 | 2.3438 | 248.4902 | 132.7152
11.8349 | 265.6044 | -33.034 | 204.3388 | 2.3448 | 248.6062 | 132.8022
11.8373 | 265.4367 | -33.187 | 204.4359 | 2.3429 | 248.6754 | 132.7184
11.8399 | 265.4512 | -33.159 | 204.4127 | 2.3425 | 248.6546 | 132.7256
11.8423 | 265.5801 | -33.109 | 204.4057 | 2.3431 | 248.6691 | 132.7901
11.8448 | 265.5262 | -33.284 | 204.5627 | 2.3422 | 248.8171 | 132.7631
11.8474 | 265.5632 | -33.172 | 204.4631 | 2.3419 | 248.7236 | 132.7816
11.8498 | 265.4869 | -33.276 | 204.5416 | 2.3408 | 248.7895 | 132.7435
11.8524 | 265.5698 | -33.676 | 204.9693 | 2.341 | 249.2309 | 132.7849
11.8548 | 265.4933 | -33.195 | 204.4628 | 2.3399 | 248.7116 | 132.7466
11.8575 | 265.4163 | -33.46 | 204.7021 | 2.3387 | 248.9381 | 132.7081
11.8598 | 265.3172 | -33.396 | 204.6051 | 2.3374 | 248.8246 | 132.6586
11.8624 | 265.5141 | -33.391 | 204.6657 | 2.3386 | 248.918 | 132.757
11.8648 | 265.3922 | -33.459 | 204.6931 | 2.3371 | 248.9251 | 132.6961
11.8674 | 265.452 | -33.423 | 204.677 | 2.3371 | 248.919 | 132.726
11.8698 | 265.2846 | -33.445 | 204.6432 | 2.3352 | 248.8573 | 132.6423
11.8723 | 265.3674 | -33.63 | 204.8558 | 2.3354 | 249.0837 | 132.6837
11.8749 | 265.3819 | -33.367 | 204.5976 | 2.335 | 248.8279 | 132.6909
11.8773 | 265.3282 | -33.633 | 204.8457 | 2.3341 | 249.0671 | 132.6641
11.8798 | 265.2973 | -33.374 | 204.5764 | 2.3333 | 248.7927 | 132.6487
11.8824 | 265.4941 | -33.34 | 204.608 | 2.3345 | 248.857 | 132.747
11.8849 | 265.3946 | -33.628 | 204.8629 | 2.3331 | 249.0953 | 132.6973
11.8874 | 265.3409 | -33.431 | 204.648 | 2.3322 | 248.8714 | 132.6704
11.8898 | 265.3784 | -33.447 | 204.6765 | 2.332 | 248.9062 | 132.6892
11.8923 | 265.3019 | -33.241 | 204.445 | 2.3309 | 248.6619 | 132.6509
11.8948 | 265.248 | -33.398 | 204.584 | 2.33 | 248.792 | 132.624
11.8974 | 265.3536 | -33.674 | 204.8952 | 2.3304 | 249.1208 | 132.6768
11.8998 | 265.2771 | -33.444 | 204.6397 | 2.3292 | 248.8526 | 132.6386
11.9024 | 265.4738 | -33.247 | 204.5083 | 2.3304 | 248.7539 | 132.7369
11.9049 | 265.4202 | -33.879 | 205.1224 | 2.3295 | 249.3591 | 132.7101
11.9074 | 265.389 | -33.463 | 204.696 | 2.3287 | 248.9275 | 132.6945
11.9098 | 265.3356 | -33.246 | 204.4612 | 2.3278 | 248.6838 | 132.6678
11.9123 | 265.35 | -33.669 | 204.889 | 2.3274 | 249.114 | 132.675
11.9149 | 265.2278 | -33.218 | 204.3973 | 2.3259 | 248.6019 | 132.6139
11.9173 | 265.288 | -33.358 | 204.5573 | 2.3259 | 248.772 | 132.644
11.9199 | 265.4847 | -33.162 | 204.4269 | 2.3271 | 248.6744 | 132.7424
11.9223 | 265.3627 | -33.635 | 204.8592 | 2.3256 | 249.0863 | 132.6813
11.9249 | 265.5366 | -33.404 | 204.6862 | 2.3265 | 248.9423 | 132.7683
11.9274 | 265.4601 | -33.659 | 204.9157 | 2.3254 | 249.1591 | 132.7301
11.9299 | 265.4746 | -33.426 | 204.6875 | 2.325 | 248.9333 | 132.7373
11.9323 | 265.4211 | -33.497 | 204.7407 | 2.3241 | 248.9776 | 132.7106
11.9348 | 265.5039 | -33.318 | 204.5893 | 2.3243 | 248.8399 | 132.7519
11.9374 | 265.45 | -33.764 | 205.0173 | 2.3234 | 249.259 | 132.725
11.9398 | 265.5785 | -33.426 | 204.7222 | 2.324 | 248.9853 | 132.7893
11.9423 | 265.5704 | -33.559 | 204.8525 | 2.3234 | 249.1142 | 132.7852
11.9448 | 265.5393 | -33.405 | 204.6881 | 2.3227 | 248.9446 | 132.7696
11.9474 | 265.622 | -33.629 | 204.9397 | 2.3228 | 249.21 | 132.811
11.9499 | 265.5 | -33.723 | 204.993 | 2.3213 | 249.243 | 132.75
11.9524 | 265.56 | -33.712 | 205.002 | 2.3214 | 249.262 | 132.78
11.9548 | 265.5294 | -33.868 | 205.1478 | 2.3206 | 249.4027 | 132.7647
11.9573 | 265.4985 | -33.51 | 204.7795 | 2.3199 | 249.0292 | 132.7492
11.9599 | 265.5582 | -33.316 | 204.6054 | 2.3199 | 248.8651 | 132.7791
11.9623 | 265.5273 | -33.449 | 204.7281 | 2.3192 | 248.9827 | 132.7637
11.9647 | 265.36 | -33.056 | 204.2793 | 2.3173 | 248.506 | 132.68
11.9674 | 265.4425 | -33.579 | 204.8298 | 2.3175 | 249.0703 | 132.7213
11.97 | 265.5022 | -33.499 | 204.7697 | 2.3175 | 249.0201 | 132.7511
11.9724 | 265.4033 | -33.773 | 205.0108 | 2.3162 | 249.2446 | 132.7016
11.9749 | 265.3494 | -33.443 | 204.6628 | 2.3152 | 248.8877 | 132.6747
11.9772 | 265.1824 | -33.428 | 204.5921 | 2.3134 | 248.7892 | 132.5912
11.9798 | 265.3332 | -33.775 | 204.9894 | 2.3141 | 249.2116 | 132.6666
11.9824 | 265.211 | -33.487 | 204.6607 | 2.3126 | 248.8625 | 132.6055
11.9848 | 265.1346 | -33.345 | 204.4932 | 2.3115 | 248.6823 | 132.5673
11.9872 | 265.1495 | -33.42 | 204.5732 | 2.3112 | 248.7647 | 132.5747
11.9899 | 265.0499 | -33.437 | 204.557 | 2.3099 | 248.7319 | 132.5249
11.9924 | 265.1781 | -33.5 | 204.6627 | 2.3104 | 248.859 | 132.589
11.9949 | 264.9651 | -33.75 | 204.8417 | 2.3082 | 249.0026 | 132.4826
11.9974 | 265.1844 | -33.628 | 204.7928 | 2.3095 | 248.9902 | 132.5922
11.9998 | 265.04 | -33.931 | 205.0477 | 2.3079 | 249.221 | 132.52
12.0023 | 265.1227 | -33.256 | 204.4002 | 2.3081 | 248.5873 | 132.5613
12.0048 | 264.978 | -33.492 | 204.588 | 2.3064 | 248.751 | 132.489
12.0073 | 264.9014 | -33.518 | 204.5885 | 2.3052 | 248.7387 | 132.4507
12.0099 | 265.0296 | -33.626 | 204.7392 | 2.3058 | 248.9108 | 132.5148
12.0124 | 264.9532 | -33.776 | 204.8637 | 2.3047 | 249.0226 | 132.4766
12.0149 | 265.0586 | -33.663 | 204.7859 | 2.3051 | 248.9623 | 132.5293
12.0174 | 265.0505 | -33.333 | 204.4532 | 2.3046 | 248.6283 | 132.5253
12.0199 | 265.1332 | -33.318 | 204.4657 | 2.3048 | 248.6546 | 132.5666
12.0223 | 264.966 | -33.639 | 204.731 | 2.3029 | 248.892 | 132.483
12.0248 | 265.026 | -33.434 | 204.546 | 2.3029 | 248.717 | 132.513
12.0273 | 264.9496 | -33.804 | 204.8905 | 2.3018 | 249.0488 | 132.4748
12.0298 | 265.0095 | -33.226 | 204.3325 | 2.3018 | 248.5008 | 132.5048
12.0323 | 264.9787 | -33.623 | 204.7192 | 2.3011 | 248.8823 | 132.4893
12.0348 | 265.016 | -33.369 | 204.4777 | 2.3009 | 248.647 | 132.508
12.0373 | 265.0079 | -33.241 | 204.347 | 2.3004 | 248.515 | 132.504
12.0399 | 265.0676 | -33.118 | 204.2439 | 2.3004 | 248.4218 | 132.5338
12.0424 | 265.1048 | -33.005 | 204.1433 | 2.3002 | 248.3274 | 132.5524
12.0448 | 265.0059 | -33.303 | 204.4083 | 2.2989 | 248.5759 | 132.5029
12.0473 | 265.043 | -33.6 | 204.7177 | 2.2988 | 248.8915 | 132.5215
12.0498 | 264.9667 | -33.462 | 204.5542 | 2.2977 | 248.7153 | 132.4833
12.0523 | 264.9583 | -33.387 | 204.4764 | 2.2971 | 248.6362 | 132.4792
12.0547 | 264.905 | -33.714 | 204.7857 | 2.2962 | 248.9365 | 132.4525
12.0574 | 265.0784 | -33.646 | 204.7755 | 2.2972 | 248.9552 | 132.5392
12.0598 | 264.9338 | -33.616 | 204.6973 | 2.2955 | 248.8529 | 132.4669
12.0624 | 264.9709 | -33.633 | 204.7266 | 2.2953 | 248.8885 | 132.4855
12.0649 | 265.099 | -33.531 | 204.6673 | 2.2959 | 248.8505 | 132.5495
12.0673 | 264.9319 | -33.672 | 204.7526 | 2.294 | 248.908 | 132.466
12.0698 | 264.9691 | -33.644 | 204.737 | 2.2939 | 248.8985 | 132.4845
12.0723 | 264.8928 | -33.545 | 204.6126 | 2.2928 | 248.7614 | 132.4464
12.0749 | 265.0663 | -33.32 | 204.4454 | 2.2937 | 248.6232 | 132.5332
12.0774 | 264.9898 | -33.869 | 204.9689 | 2.2926 | 249.1339 | 132.4949
12.0798 | 265.0046 | -33.482 | 204.5869 | 2.2923 | 248.7543 | 132.5023
12.0823 | 264.9281 | -33.546 | 204.6254 | 2.2912 | 248.78 | 132.464
12.0849 | 264.897 | -33.894 | 204.963 | 2.2904 | 249.1125 | 132.4485
12.0874 | 265.0478 | -34.104 | 205.2233 | 2.2912 | 249.3979 | 132.5239
12.0898 | 264.8807 | -33.586 | 204.6496 | 2.2894 | 248.7964 | 132.4404
12.0923 | 265.0998 | -33.679 | 204.8156 | 2.2907 | 248.9989 | 132.5499
12.0948 | 265.1371 | -33.371 | 204.52 | 2.2905 | 248.7096 | 132.5686
12.0974 | 265.2425 | -33.877 | 205.0612 | 2.2909 | 249.2682 | 132.6212
12.0998 | 265.2116 | -33.75 | 204.9239 | 2.2902 | 249.1258 | 132.6058
12.1024 | 265.2032 | -33.584 | 204.7551 | 2.2896 | 248.9556 | 132.6016
12.1048 | 265.1951 | -33.713 | 204.8814 | 2.2891 | 249.0806 | 132.5976
12.1074 | 265.164 | -33.595 | 204.753 | 2.2884 | 248.947 | 132.582
12.1097 | 265.1109 | -33.508 | 204.6483 | 2.2875 | 248.8335 | 132.5555
12.1122 | 265.1708 | -33.296 | 204.4563 | 2.2875 | 248.6514 | 132.5854
12.1148 | 265.344 | -33.604 | 204.822 | 2.2884 | 249.046 | 132.672
12.1173 | 265.1995 | -33.667 | 204.8368 | 2.2868 | 249.0367 | 132.5997
12.1199 | 265.1911 | -33.96 | 205.127 | 2.2862 | 249.3256 | 132.5956
12.1223 | 265.1376 | -33.973 | 205.1222 | 2.2853 | 249.3118 | 132.5688
12.1249 | 265.1065 | -33.533 | 204.6718 | 2.2846 | 248.8562 | 132.5532
12.1273 | 265.0302 | -33.589 | 204.7024 | 2.2835 | 248.8741 | 132.5151
12.1299 | 264.9991 | -33.601 | 204.704 | 2.2828 | 248.8705 | 132.4995
12.1323 | 265.0139 | -33.573 | 204.681 | 2.2824 | 248.85 | 132.507
12.1348 | 264.9601 | -33.749 | 204.839 | 2.2815 | 248.9991 | 132.4801
12.1375 | 265.0422 | -33.552 | 204.6694 | 2.2817 | 248.8431 | 132.5211
12.1398 | 264.83 | -33.608 | 204.6547 | 2.2795 | 248.793 | 132.415
12.1423 | 264.7992 | -33.556 | 204.5924 | 2.2788 | 248.7256 | 132.3996
12.1449 | 264.7679 | -33.776 | 204.802 | 2.278 | 248.9299 | 132.3839
12.1474 | 264.8277 | -33.287 | 204.3329 | 2.2781 | 248.4708 | 132.4138
12.1499 | 264.7514 | -33.484 | 204.5045 | 2.277 | 248.6297 | 132.3757
12.1524 | 264.9251 | -33.835 | 204.9134 | 2.2779 | 249.0675 | 132.4625
12.1548 | 264.8036 | -33.731 | 204.7689 | 2.2765 | 248.9028 | 132.4018
12.1573 | 264.818 | -33.805 | 204.8477 | 2.2761 | 248.984 | 132.409
12.1599 | 264.8096 | -33.69 | 204.7299 | 2.2756 | 248.8648 | 132.4048
12.1623 | 264.7561 | -33.897 | 204.919 | 2.2747 | 249.045 | 132.378
12.1649 | 264.8613 | -33.743 | 204.8001 | 2.2751 | 248.9436 | 132.4306
12.1673 | 264.626 | -33.593 | 204.5717 | 2.2727 | 248.676 | 132.313
12.1698 | 264.686 | -33.401 | 204.3997 | 2.2727 | 248.514 | 132.343
12.1723 | 264.7686 | -33.492 | 204.5182 | 2.2729 | 248.6463 | 132.3843
12.1749 | 264.76 | -33.764 | 204.7873 | 2.2724 | 248.914 | 132.38
12.1773 | 264.7067 | -33.63 | 204.6356 | 2.2715 | 248.7533 | 132.3533
12.1797 | 264.6988 | -33.635 | 204.6379 | 2.271 | 248.7544 | 132.3494
12.1823 | 264.645 | -33.936 | 204.921 | 2.27 | 249.0285 | 132.3225
12.1848 | 264.5912 | -33.835 | 204.8021 | 2.2691 | 248.9006 | 132.2956
12.1874 | 264.7192 | -34.073 | 205.0827 | 2.2697 | 249.2026 | 132.3596
12.1898 | 264.6656 | -33.943 | 204.9349 | 2.2688 | 249.0458 | 132.3328
12.1924 | 264.7254 | -33.685 | 204.6968 | 2.2688 | 248.8177 | 132.3627
12.1948 | 264.6946 | -33.761 | 204.7625 | 2.2681 | 248.8783 | 132.3473
12.1974 | 264.7771 | -33.611 | 204.64 | 2.2683 | 248.7695 | 132.3885
12.1998 | 264.61 | -33.625 | 204.5983 | 2.2665 | 248.7 | 132.305
12.2023 | 264.5792 | -33.505 | 204.4681 | 2.2658 | 248.5646 | 132.2896
12.2048 | 264.5256 | -33.581 | 204.5262 | 2.2649 | 248.6138 | 132.2628
12.2073 | 264.5627 | -33.77 | 204.7276 | 2.2647 | 248.8213 | 132.2813
12.2099 | 264.7814 | -33.807 | 204.8375 | 2.266 | 248.9677 | 132.3907
12.2123 | 264.6144 | -33.664 | 204.6388 | 2.2642 | 248.7412 | 132.3072
12.2149 | 264.7195 | -33.755 | 204.7648 | 2.2646 | 248.8848 | 132.3598
12.2173 | 264.5979 | -33.767 | 204.7363 | 2.2631 | 248.8359 | 132.2989
12.2199 | 264.7031 | -33.672 | 204.6764 | 2.2635 | 248.7935 | 132.3515
12.2223 | 264.6044 | -33.829 | 204.8005 | 2.2623 | 248.9012 | 132.3022
12.2248 | 264.6187 | -33.948 | 204.9242 | 2.2619 | 249.0274 | 132.3094
12.2273 | 264.6106 | -33.719 | 204.6925 | 2.2614 | 248.7943 | 132.3053
12.2299 | 264.602 | -33.912 | 204.8827 | 2.2609 | 248.983 | 132.301
12.2324 | 264.7526 | -33.993 | 205.0139 | 2.2616 | 249.1393 | 132.3763
12.2348 | 264.722 | -34.072 | 205.0827 | 2.2609 | 249.203 | 132.361
12.2374 | 264.6455 | -33.702 | 204.6872 | 2.2598 | 248.7948 | 132.3228
12.2398 | 264.6374 | -33.999 | 204.9815 | 2.2593 | 249.0877 | 132.3187
12.2424 | 264.7425 | -33.97 | 204.9875 | 2.2597 | 249.1113 | 132.3713
12.2448 | 264.6893 | -33.853 | 204.8528 | 2.2588 | 248.9676 | 132.3446
12.2472 | 264.7719 | -33.822 | 204.8493 | 2.259 | 248.978 | 132.386
12.2499 | 264.9449 | -33.726 | 204.811 | 2.26 | 248.9685 | 132.4725
12.2524 | 264.9365 | -34.039 | 205.1212 | 2.2594 | 249.2773 | 132.4683
12.2548 | 264.7925 | -34.143 | 205.1772 | 2.2578 | 249.3092 | 132.3962
12.2573 | 264.8976 | -33.509 | 204.5782 | 2.2582 | 248.7278 | 132.4488
12.2599 | 264.9346 | -33.742 | 204.8235 | 2.258 | 248.9793 | 132.4673
12.2622 | 264.7 | -33.728 | 204.7313 | 2.2557 | 248.848 | 132.35
12.265 | 264.9633 | -34.123 | 205.2141 | 2.2573 | 249.3746 | 132.4816
12.2674 | 264.8873 | -33.992 | 205.0578 | 2.2563 | 249.2057 | 132.4437
12.2698 | 264.9699 | -33.897 | 204.9903 | 2.2565 | 249.152 | 132.485
12.2723 | 264.9164 | -34.097 | 205.1725 | 2.2556 | 249.3252 | 132.4582
12.2748 | 264.8854 | -33.925 | 204.9901 | 2.2549 | 249.1377 | 132.4427
12.2773 | 264.8092 | -33.698 | 204.7377 | 2.2538 | 248.8726 | 132.4046
12.2799 | 264.8006 | -33.619 | 204.6559 | 2.2533 | 248.7893 | 132.4003
12.2824 | 264.7925 | -33.798 | 204.8322 | 2.2527 | 248.9642 | 132.3962
12.2848 | 264.6255 | -33.675 | 204.6535 | 2.2509 | 248.7578 | 132.3128
12.2874 | 264.8894 | -33.292 | 204.3585 | 2.2526 | 248.5067 | 132.4447
12.2898 | 264.7227 | -33.905 | 204.9159 | 2.2508 | 249.0364 | 132.3614
12.2922 | 264.7826 | -33.649 | 204.6799 | 2.2509 | 248.8103 | 132.3913
12.2949 | 264.6379 | -33.439 | 204.4216 | 2.2492 | 248.528 | 132.319
12.2973 | 264.7432 | -34.022 | 205.0397 | 2.2496 | 249.1636 | 132.3716
12.2998 | 264.5309 | -33.803 | 204.75 | 2.2474 | 248.8385 | 132.2655
12.3023 | 264.4092 | -33.769 | 204.6754 | 2.246 | 248.7436 | 132.2046
12.3048 | 264.5825 | -33.843 | 204.8072 | 2.2469 | 248.9043 | 132.2913
12.3073 | 264.5968 | -34.27 | 205.2389 | 2.2466 | 249.3384 | 132.2984
12.3099 | 264.5431 | -34.026 | 204.977 | 2.2457 | 249.0676 | 132.2716
12.3123 | 264.4218 | -33.761 | 204.6716 | 2.2443 | 248.7419 | 132.2109
12.3148 | 264.4362 | -33.719 | 204.6344 | 2.2439 | 248.7071 | 132.2181
12.3173 | 264.36 | -33.515 | 204.405 | 2.2428 | 248.465 | 132.18
12.3198 | 264.3743 | -33.746 | 204.6408 | 2.2425 | 248.7032 | 132.1872
12.3223 | 264.2982 | -34.019 | 204.8884 | 2.2414 | 248.9381 | 132.1491
12.3248 | 264.3805 | -33.809 | 204.7058 | 2.2416 | 248.7693 | 132.1903
12.3274 | 264.5082 | -33.882 | 204.8214 | 2.2422 | 248.9061 | 132.2541
12.3298 | 264.4096 | -33.843 | 204.7495 | 2.241 | 248.8178 | 132.2048
12.3323 | 264.3786 | -33.817 | 204.7132 | 2.2403 | 248.7763 | 132.1893
12.3349 | 264.3703 | -33.911 | 204.8044 | 2.2397 | 248.8661 | 132.1851
12.3375 | 264.4297 | -33.828 | 204.7412 | 2.2397 | 248.8128 | 132.2148
12.3399 | 264.3084 | -33.989 | 204.8618 | 2.2383 | 248.9132 | 132.1542
12.3423 | 264.323 | -33.776 | 204.6537 | 2.238 | 248.7075 | 132.1615
12.3448 | 264.3375 | -33.561 | 204.4435 | 2.2377 | 248.4998 | 132.1688
12.3473 | 264.3745 | -33.866 | 204.7608 | 2.2375 | 248.8233 | 132.1873
12.3498 | 264.2984 | -33.795 | 204.6645 | 2.2364 | 248.7142 | 132.1492
12.3523 | 264.358 | -33.738 | 204.6273 | 2.2365 | 248.687 | 132.179
12.355 | 264.3948 | -33.422 | 204.3236 | 2.2363 | 248.3894 | 132.1974
12.3572 | 264.274 | -33.44 | 204.3013 | 2.2349 | 248.347 | 132.137
12.3598 | 264.3335 | -33.752 | 204.6332 | 2.2349 | 248.6887 | 132.1667
12.3623 | 264.1893 | -33.643 | 204.4761 | 2.2333 | 248.5077 | 132.0947
12.3649 | 264.4074 | -33.428 | 204.3338 | 2.2346 | 248.4017 | 132.2037
12.3673 | 264.3315 | -33.559 | 204.4395 | 2.2335 | 248.4948 | 132.1658
12.3699 | 264.4136 | -33.466 | 204.3739 | 2.2337 | 248.4428 | 132.2068
12.3723 | 264.3377 | -33.549 | 204.4316 | 2.2327 | 248.4879 | 132.1689
12.3749 | 264.3293 | -33.804 | 204.6838 | 2.2322 | 248.7387 | 132.1647
12.3774 | 264.4116 | -33.59 | 204.4972 | 2.2324 | 248.5658 | 132.2058
12.3798 | 264.2451 | -33.297 | 204.1487 | 2.2306 | 248.1896 | 132.1226
12.3823 | 264.3503 | -33.786 | 204.6728 | 2.231 | 248.7312 | 132.1752
12.3848 | 264.3873 | -34.174 | 205.0731 | 2.2308 | 249.1376 | 132.1936
12.3873 | 264.3562 | -33.942 | 204.8307 | 2.2301 | 248.8901 | 132.1781
12.3899 | 264.3479 | -33.846 | 204.732 | 2.2296 | 248.7899 | 132.1739
12.3924 | 264.3848 | -33.684 | 204.5823 | 2.2294 | 248.6464 | 132.1924
12.3948 | 264.2637 | -33.793 | 204.6509 | 2.228 | 248.6948 | 132.1318
12.3974 | 264.3459 | -34.114 | 204.9993 | 2.2282 | 249.057 | 132.173
12.3999 | 264.3149 | -34.049 | 204.924 | 2.2275 | 248.9765 | 132.1575
12.4022 | 264.194 | -33.912 | 204.7467 | 2.2261 | 248.779 | 132.097
12.4048 | 264.3893 | -33.773 | 204.6728 | 2.2273 | 248.7376 | 132.1946
12.4073 | 264.4038 | -34.17 | 205.0746 | 2.2269 | 249.1419 | 132.2019
12.4098 | 264.4181 | -34.235 | 205.1444 | 2.2266 | 249.2141 | 132.2091
12.4123 | 264.3873 | -33.839 | 204.7381 | 2.2259 | 248.8027 | 132.1937
12.4148 | 264.4696 | -34.028 | 204.9545 | 2.2261 | 249.0328 | 132.2348
12.4173 | 264.3708 | -34.086 | 204.9796 | 2.2249 | 249.0414 | 132.1854
12.4199 | 264.4984 | -33.957 | 204.8931 | 2.2254 | 248.9762 | 132.2492
12.4223 | 264.5132 | -33.845 | 204.7861 | 2.2251 | 248.8716 | 132.2566
12.4248 | 264.5501 | -33.988 | 204.9414 | 2.225 | 249.033 | 132.275
12.4273 | 264.587 | -34.24 | 205.2057 | 2.2248 | 249.3035 | 132.2935
12.4299 | 264.5107 | -34.331 | 205.2712 | 2.2237 | 249.3563 | 132.2553
12.4323 | 264.4573 | -34.274 | 205.1964 | 2.2229 | 249.2726 | 132.2286
12.4349 | 264.4489 | -34.458 | 205.3776 | 2.2224 | 249.4525 | 132.2245
12.4373 | 264.3955 | -34.348 | 205.2498 | 2.2215 | 249.3157 | 132.1977
12.4396 | 264.3654 | -34.321 | 205.2128 | 2.2208 | 249.2737 | 132.1827
12.4424 | 264.5375 | -34.568 | 205.5172 | 2.2217 | 249.6068 | 132.2688
12.4448 | 264.4617 | -34.165 | 205.0889 | 2.2207 | 249.1658 | 132.2308
12.4473 | 264.4986 | -34.476 | 205.4122 | 2.2205 | 249.4953 | 132.2493
12.4498 | 264.4902 | -34.199 | 205.1324 | 2.22 | 249.2141 | 132.2451
12.4523 | 264.3009 | -34.085 | 204.9553 | 2.2181 | 249.0055 | 132.1505
12.4548 | 264.4737 | -34.271 | 205.1989 | 2.219 | 249.2779 | 132.2369
12.4573 | 264.375 | -34.454 | 205.349 | 2.2178 | 249.4115 | 132.1875
12.4598 | 264.3895 | -34.305 | 205.2048 | 2.2174 | 249.2698 | 132.1948
12.4624 | 264.4262 | -34.284 | 205.1961 | 2.2173 | 249.2671 | 132.2131
12.4649 | 264.4407 | -34.278 | 205.1949 | 2.2169 | 249.2684 | 132.2204
12.4673 | 264.3649 | -34.329 | 205.2206 | 2.2159 | 249.2814 | 132.1824
12.4698 | 264.3565 | -34.069 | 204.9578 | 2.2154 | 249.0173 | 132.1783
12.4724 | 264.3932 | -34.098 | 204.9991 | 2.2152 | 249.0646 | 132.1966
12.4748 | 264.2042 | -34.208 | 205.0461 | 2.2133 | 249.0801 | 132.1021
12.4773 | 264.2864 | -34.448 | 205.3135 | 2.2135 | 249.3612 | 132.1432
12.4798 | 264.3009 | -34.156 | 205.0263 | 2.2132 | 249.0764 | 132.1504
12.4824 | 264.3604 | -34.136 | 205.0261 | 2.2132 | 249.0862 | 132.1802
12.4849 | 264.2615 | -33.87 | 204.7272 | 2.2119 | 248.7708 | 132.1308
12.4874 | 264.3213 | -33.933 | 204.8101 | 2.212 | 248.8636 | 132.1606
12.4898 | 264.1776 | -34.055 | 204.8842 | 2.2104 | 248.9138 | 132.0888
12.4924 | 264.2143 | -34.132 | 204.9734 | 2.2102 | 249.0091 | 132.1071
12.4948 | 264.1837 | -34.007 | 204.8382 | 2.2096 | 248.8689 | 132.0919
12.4973 | 264.1527 | -34.56 | 205.3809 | 2.2089 | 249.4064 | 132.0764
12.4999 | 264.3252 | -33.816 | 204.6944 | 2.2098 | 248.7486 | 132.1626
12.5023 | 264.1815 | -33.982 | 204.8125 | 2.2082 | 248.8428 | 132.0908
12.5049 | 264.1731 | -34.193 | 205.0207 | 2.2077 | 249.0496 | 132.0866
12.5073 | 264.0519 | -34.241 | 205.0283 | 2.2063 | 249.0369 | 132.0259
12.5099 | 264.0209 | -34.21 | 204.987 | 2.2056 | 248.9904 | 132.0104
12.5123 | 263.9451 | -33.969 | 204.7207 | 2.2046 | 248.7115 | 131.9725
12.5148 | 264.0046 | -34.403 | 205.1745 | 2.2046 | 249.1753 | 132.0023
12.5173 | 263.9965 | -33.956 | 204.7248 | 2.2041 | 248.7242 | 131.9982
12.5198 | 264.0108 | -33.639 | 204.4126 | 2.2038 | 248.4144 | 132.0054
12.5223 | 264.0703 | -33.769 | 204.5624 | 2.2038 | 248.5741 | 132.0351
12.5248 | 263.9038 | -33.98 | 204.7179 | 2.202 | 248.7019 | 131.9519
12.5274 | 264.0085 | -34.132 | 204.9048 | 2.2024 | 248.9063 | 132.0043
12.5299 | 263.887 | -33.815 | 204.5473 | 2.201 | 248.5285 | 131.9435
12.5324 | 263.9239 | -33.766 | 204.5106 | 2.2009 | 248.498 | 131.962
12.5348 | 263.7353 | -33.699 | 204.3808 | 2.1989 | 248.3367 | 131.8677
12.5373 | 263.8627 | -33.677 | 204.4012 | 2.1995 | 248.3783 | 131.9313
12.5398 | 263.9224 | -34.244 | 204.9881 | 2.1996 | 248.9752 | 131.9612
12.5423 | 263.8914 | -33.71 | 204.4438 | 2.1989 | 248.4257 | 131.9457
12.5448 | 263.8378 | -33.943 | 204.6589 | 2.198 | 248.6319 | 131.9189
12.5472 | 263.7169 | -33.952 | 204.6276 | 2.1966 | 248.5804 | 131.8584
12.5499 | 263.9118 | -33.698 | 204.4386 | 2.1977 | 248.4239 | 131.9559
12.5524 | 263.8582 | -34.143 | 204.8657 | 2.1968 | 248.8421 | 131.9291
12.5549 | 263.9179 | -33.768 | 204.5106 | 2.1969 | 248.497 | 131.959
12.5573 | 264.0455 | -33.914 | 204.6992 | 2.1975 | 248.7068 | 132.0228
12.5598 | 263.9469 | -33.772 | 204.5243 | 2.1963 | 248.5155 | 131.9735
12.5623 | 263.9838 | -34.085 | 204.8496 | 2.1961 | 248.8469 | 131.9919
12.5647 | 263.8854 | -34.051 | 204.7828 | 2.1949 | 248.7637 | 131.9427
12.5673 | 263.8545 | -33.625 | 204.3465 | 2.1942 | 248.3222 | 131.9272
12.5698 | 263.9139 | -34.135 | 204.8763 | 2.1942 | 248.862 | 131.957
12.5724 | 263.9508 | -33.993 | 204.7466 | 2.1941 | 248.7384 | 131.9754
12.5747 | 263.8527 | -33.979 | 204.6999 | 2.1929 | 248.6754 | 131.9264
12.5774 | 264.0021 | -34.206 | 204.9767 | 2.1936 | 248.9771 | 132.0011
12.5798 | 263.9038 | -34.192 | 204.9299 | 2.1924 | 248.9139 | 131.9519
12.5824 | 263.9856 | -34.323 | 205.0882 | 2.1926 | 249.0858 | 131.9928
12.5848 | 263.8871 | -34.208 | 204.9404 | 2.1914 | 248.9215 | 131.9435
12.5874 | 263.9918 | -34.184 | 204.9513 | 2.1918 | 248.9499 | 131.9959
12.5898 | 263.9839 | -34.03 | 204.7946 | 2.1913 | 248.7919 | 131.9919
12.5923 | 264.1111 | -34.094 | 204.901 | 2.1919 | 248.9196 | 132.0556
12.5948 | 264.1256 | -34.282 | 205.0939 | 2.1916 | 249.1148 | 132.0628
12.5973 | 264.1172 | -34.016 | 204.8251 | 2.1911 | 248.8446 | 132.0586
12.5999 | 264.2219 | -33.902 | 204.746 | 2.1914 | 248.7829 | 132.1109
12.6023 | 264.101 | -34.408 | 205.2117 | 2.1901 | 249.2285 | 132.0505
12.6048 | 264.1378 | -34.016 | 204.8319 | 2.1899 | 248.8549 | 132.0689
12.6073 | 264.0845 | -34.084 | 204.8822 | 2.1891 | 248.8962 | 132.0422
12.6098 | 263.9631 | -34.015 | 204.7727 | 2.1877 | 248.7665 | 131.9815
12.6123 | 264.0001 | -33.902 | 204.672 | 2.1875 | 248.6721 | 132.0001
12.6149 | 264.1497 | -34.132 | 204.9519 | 2.1883 | 248.9769 | 132.0749
12.6174 | 264.0964 | -34.226 | 205.0281 | 2.1874 | 249.0442 | 132.0482
12.6198 | 264.0883 | -34.616 | 205.4154 | 2.1869 | 249.4301 | 132.0441
12.6224 | 264.1251 | -34.401 | 205.2127 | 2.1868 | 249.2335 | 132.0625
12.6248 | 264.0494 | -34.433 | 205.2195 | 2.1858 | 249.2277 | 132.0247
12.6275 | 264.0179 | -34.652 | 205.428 | 2.185 | 249.431 | 132.009
12.6298 | 263.897 | -34.226 | 204.9617 | 2.1837 | 248.9445 | 131.9485
12.6324 | 263.9339 | -34.122 | 204.87 | 2.1835 | 248.8589 | 131.9669
12.6348 | 263.9712 | -34.18 | 204.9404 | 2.1834 | 248.9356 | 131.9856
12.6373 | 264.0306 | -34.34 | 205.1202 | 2.1834 | 249.1253 | 132.0153
12.6399 | 263.9542 | -33.969 | 204.7237 | 2.1824 | 248.7161 | 131.9771
12.6423 | 263.8333 | -34.323 | 205.0374 | 2.181 | 249.0097 | 131.9167
12.6449 | 263.8475 | -34.02 | 204.7392 | 2.1807 | 248.7138 | 131.9238
12.6473 | 263.8171 | -34.281 | 204.99 | 2.18 | 248.9595 | 131.9085
12.6498 | 263.7861 | -34.444 | 205.1427 | 2.1794 | 249.107 | 131.893
12.6522 | 263.6652 | -34.417 | 205.0754 | 2.178 | 249.0196 | 131.8326
12.6548 | 263.7696 | -34.348 | 205.0412 | 2.1784 | 249.0028 | 131.8848
12.6574 | 263.6934 | -34.215 | 204.8828 | 2.1773 | 248.8317 | 131.8467
12.6598 | 263.7531 | -34.566 | 205.2537 | 2.1774 | 249.2125 | 131.8765
12.6623 | 263.5642 | -34.412 | 205.0367 | 2.1755 | 248.9641 | 131.7821
12.6649 | 263.6686 | -33.908 | 204.5675 | 2.1758 | 248.5123 | 131.8343
12.6674 | 263.6379 | -34.25 | 204.8993 | 2.1752 | 248.8389 | 131.8189
12.6698 | 263.6074 | -34.086 | 204.7251 | 2.1745 | 248.6597 | 131.8037
12.6722 | 263.5993 | -33.573 | 204.2094 | 2.174 | 248.1426 | 131.7996
12.6748 | 263.7264 | -34.13 | 204.8088 | 2.1746 | 248.7632 | 131.8632
12.6773 | 263.6729 | -34.163 | 204.824 | 2.1737 | 248.7694 | 131.8364
12.6798 | 263.597 | -33.902 | 204.5377 | 2.1727 | 248.4705 | 131.7985
12.6823 | 263.7241 | -33.936 | 204.614 | 2.1733 | 248.5681 | 131.8621
12.6848 | 263.6257 | -34.012 | 204.6572 | 2.1721 | 248.5948 | 131.8128
12.6873 | 263.7076 | -34.417 | 205.0895 | 2.1723 | 249.0408 | 131.8538
12.6899 | 263.7218 | -34.196 | 204.8733 | 2.172 | 248.8269 | 131.8609
12.6923 | 263.6914 | -33.872 | 204.5391 | 2.1713 | 248.4877 | 131.8457
12.6948 | 263.7056 | -34.22 | 204.8919 | 2.171 | 248.8428 | 131.8528
12.6974 | 263.6972 | -34.1 | 204.7691 | 2.1705 | 248.7186 | 131.8486
12.6998 | 263.7116 | -34.129 | 204.8029 | 2.1702 | 248.7548 | 131.8558
12.7023 | 263.6132 | -34.389 | 205.0301 | 2.169 | 248.9656 | 131.8066
12.7048 | 263.5822 | -34.43 | 205.0607 | 2.1683 | 248.9911 | 131.7911
12.7073 | 263.6418 | -34.614 | 205.2646 | 2.1684 | 249.2049 | 131.8209
12.7098 | 263.5883 | -34.136 | 204.7688 | 2.1675 | 248.7002 | 131.7942
12.7124 | 263.8509 | -34.45 | 205.1703 | 2.1691 | 249.1454 | 131.9254
12.7148 | 263.6172 | -34.607 | 205.2494 | 2.1669 | 249.1856 | 131.8086
12.7173 | 263.7217 | -34.41 | 205.0872 | 2.1673 | 249.0409 | 131.8609
12.7198 | 263.6684 | -34.527 | 205.1865 | 2.1664 | 249.1312 | 131.8342
12.7224 | 263.6824 | -34.653 | 205.3171 | 2.1661 | 249.2642 | 131.8412
12.7248 | 263.5616 | -34.378 | 205.0019 | 2.1647 | 248.9288 | 131.7808
12.7274 | 263.5756 | -34.149 | 204.7775 | 2.1644 | 248.7068 | 131.7878
12.7297 | 263.523 | -34.078 | 204.689 | 2.1636 | 248.6095 | 131.7615
12.7323 | 263.627 | -34.388 | 205.0337 | 2.164 | 248.9715 | 131.8135
12.7347 | 263.574 | -34.356 | 204.984 | 2.1632 | 248.913 | 131.787
12.7373 | 263.588 | -34.254 | 204.8867 | 2.1628 | 248.818 | 131.794
12.7399 | 263.6247 | -34.379 | 205.0239 | 2.1627 | 248.9614 | 131.8124
12.7423 | 263.504 | -34.4 | 205.0047 | 2.1613 | 248.922 | 131.752
12.7448 | 263.5182 | -34.332 | 204.9414 | 2.161 | 248.8611 | 131.7591
12.7473 | 263.4198 | -34.335 | 204.9116 | 2.1598 | 248.8149 | 131.7099
12.7498 | 263.5019 | -34.075 | 204.679 | 2.16 | 248.596 | 131.751
12.7524 | 263.6964 | -34.717 | 205.3858 | 2.1611 | 249.3352 | 131.8482
12.7548 | 263.7785 | -34.511 | 205.2072 | 2.1613 | 249.1703 | 131.8893
12.7572 | 263.7481 | -34.148 | 204.834 | 2.1607 | 248.792 | 131.874
12.7598 | 263.7171 | -34.453 | 205.1287 | 2.16 | 249.0816 | 131.8586
12.7623 | 263.7539 | -34.648 | 205.336 | 2.1599 | 249.2949 | 131.8769
12.7648 | 263.7232 | -34.277 | 204.9547 | 2.1592 | 248.9086 | 131.8616
12.7673 | 263.7599 | -34.179 | 204.869 | 2.1591 | 248.829 | 131.88
12.7699 | 263.9546 | -34.507 | 205.2619 | 2.1602 | 249.2543 | 131.9773
12.7723 | 263.8339 | -34.064 | 204.7786 | 2.1588 | 248.7509 | 131.9169
12.7748 | 263.7804 | -34.352 | 205.0488 | 2.158 | 249.0122 | 131.8902
12.7773 | 263.7948 | -34.396 | 205.0976 | 2.1577 | 249.0634 | 131.8974
12.7797 | 263.6738 | -34.478 | 205.1393 | 2.1563 | 249.0849 | 131.8369
12.7823 | 263.5978 | -34.318 | 204.9539 | 2.1553 | 248.8869 | 131.7989
12.7848 | 263.6345 | -34.061 | 204.7092 | 2.1552 | 248.6483 | 131.8173
12.7872 | 263.4913 | -34.501 | 205.1014 | 2.1536 | 249.0166 | 131.7456
12.7899 | 263.708 | -33.986 | 204.6587 | 2.1549 | 248.61 | 131.854
12.7923 | 263.5873 | -34.356 | 204.9884 | 2.1535 | 248.9197 | 131.7937
12.7948 | 263.6692 | -34.13 | 204.7897 | 2.1537 | 248.7346 | 131.8346
12.7973 | 263.4806 | -34.388 | 204.9849 | 2.1518 | 248.8983 | 131.7403
12.7998 | 263.585 | -34.328 | 204.9597 | 2.1522 | 248.8905 | 131.7925
12.8022 | 263.3966 | -34.431 | 204.9999 | 2.1504 | 248.8993 | 131.6983
12.8049 | 263.4557 | -34.454 | 205.0426 | 2.1504 | 248.9518 | 131.7278
12.8072 | 263.4703 | -34.291 | 204.8844 | 2.1501 | 248.7962 | 131.7352
12.8098 | 263.5071 | -34.516 | 205.1217 | 2.15 | 249.0395 | 131.7535
12.8124 | 263.521 | -34.315 | 204.9253 | 2.1496 | 248.8455 | 131.7605
12.8148 | 263.468 | -34.756 | 205.3487 | 2.1488 | 249.26 | 131.734
12.8173 | 263.3694 | -34.492 | 205.0518 | 2.1476 | 248.9467 | 131.6847
12.8198 | 263.3162 | -34.543 | 205.0851 | 2.1468 | 248.9711 | 131.6581
12.8223 | 263.3078 | -34.421 | 204.9603 | 2.1463 | 248.8449 | 131.6539
12.8247 | 263.2323 | -34.168 | 204.6821 | 2.1453 | 248.5541 | 131.6161
12.8274 | 263.4038 | -34.428 | 204.9993 | 2.1462 | 248.8999 | 131.7019
12.8298 | 263.306 | -34.545 | 205.0837 | 2.145 | 248.968 | 131.653
12.8324 | 263.3425 | -34.597 | 205.1478 | 2.1449 | 249.0382 | 131.6712
12.8348 | 263.3343 | -34.443 | 204.9911 | 2.1444 | 248.8802 | 131.6672
12.8372 | 263.1912 | -34.457 | 204.9574 | 2.1429 | 248.8226 | 131.5956
12.8399 | 263.2499 | -34.832 | 205.352 | 2.1429 | 249.227 | 131.625
12.8423 | 263.1519 | -34.442 | 204.9293 | 2.1417 | 248.7879 | 131.5759
12.8449 | 263.1658 | -34.532 | 205.0239 | 2.1414 | 248.8849 | 131.5829
12.8472 | 263.2483 | -34.233 | 204.7524 | 2.1417 | 248.6272 | 131.6242
12.8499 | 263.3071 | -34.173 | 204.712 | 2.1417 | 248.5965 | 131.6535
12.8523 | 263.1867 | -34.217 | 204.7159 | 2.1404 | 248.5804 | 131.5934
12.8548 | 263.246 | -34.501 | 205.0197 | 2.1404 | 248.894 | 131.623
12.8573 | 263.2601 | -33.934 | 204.4574 | 2.1401 | 248.3341 | 131.6301
12.8598 | 263.1393 | -34.174 | 204.6571 | 2.1387 | 248.5137 | 131.5697
12.8623 | 263.1986 | -34.487 | 204.9899 | 2.1388 | 248.8563 | 131.5993
12.8647 | 263.0557 | -34.381 | 204.8362 | 2.1373 | 248.6788 | 131.5278
12.8674 | 263.2722 | -34.335 | 204.8624 | 2.1385 | 248.7411 | 131.6361
12.8697 | 263.1967 | -34.115 | 204.6172 | 2.1375 | 248.4833 | 131.5983
12.8723 | 263.2559 | -33.948 | 204.47 | 2.1376 | 248.346 | 131.628
12.8748 | 263.1802 | -34.387 | 204.8837 | 2.1366 | 248.7471 | 131.5901
12.8773 | 263.1493 | -34.177 | 204.6634 | 2.1359 | 248.5216 | 131.5746
12.8798 | 263.051 | -34.458 | 204.9117 | 2.1347 | 248.7535 | 131.5255
12.8824 | 263.0424 | -34.692 | 205.1428 | 2.1342 | 248.9832 | 131.5212
12.8848 | 263.1021 | -34.588 | 205.0587 | 2.1343 | 248.9091 | 131.5511
12.8873 | 263.1388 | -34.113 | 204.5959 | 2.1342 | 248.4524 | 131.5694
12.8899 | 263.2205 | -34.485 | 204.9952 | 2.1344 | 248.8653 | 131.6103
12.8922 | 263.1451 | -34.43 | 204.915 | 2.1334 | 248.7725 | 131.5725
12.8947 | 263.0919 | -34.481 | 204.9483 | 2.1326 | 248.7969 | 131.5459
12.8972 | 262.9711 | -34.374 | 204.801 | 2.1312 | 248.6295 | 131.4855
12.8999 | 263.1199 | -34.507 | 204.9836 | 2.1319 | 248.837 | 131.56
12.9023 | 263.0444 | -34.983 | 205.4345 | 2.131 | 249.2752 | 131.5222
12.9048 | 263.1712 | -34.919 | 205.4127 | 2.1315 | 249.2746 | 131.5856
12.9073 | 263.1629 | -34.443 | 204.934 | 2.131 | 248.7944 | 131.5814
12.9098 | 263.1772 | -34.518 | 205.0137 | 2.1307 | 248.8766 | 131.5886
12.9124 | 263.1914 | -34.449 | 204.9495 | 2.1304 | 248.8147 | 131.5957
12.9148 | 263.0709 | -34.532 | 204.9923 | 2.1291 | 248.8374 | 131.5354
12.9173 | 263.1075 | -34.389 | 204.8615 | 2.129 | 248.7128 | 131.5538
12.9198 | 263.0316 | -34.786 | 205.2332 | 2.128 | 249.0718 | 131.5158
12.9222 | 263.0462 | -34.284 | 204.7361 | 2.1277 | 248.5771 | 131.5231
12.9248 | 263.173 | -34.24 | 204.7343 | 2.1282 | 248.5965 | 131.5865
12.9273 | 263.2547 | -34.483 | 205.0046 | 2.1285 | 248.8803 | 131.6273
12.9299 | 263.4262 | -34.156 | 204.7347 | 2.1294 | 248.6391 | 131.7131
12.9323 | 263.2607 | -34.25 | 204.7736 | 2.1277 | 248.6503 | 131.6303
12.9349 | 263.3649 | -34.886 | 205.4443 | 2.1281 | 249.3385 | 131.6825
12.9373 | 263.2219 | -34.544 | 205.0546 | 2.1266 | 248.9249 | 131.6109
12.9398 | 263.2135 | -34.418 | 204.9258 | 2.1261 | 248.7948 | 131.6068
12.9422 | 263.1831 | -34.389 | 204.8867 | 2.1255 | 248.7505 | 131.5915
12.9448 | 263.3096 | -34.884 | 205.4239 | 2.126 | 249.3088 | 131.6548
12.9473 | 263.2789 | -34.815 | 205.3446 | 2.1254 | 249.2245 | 131.6395
12.9499 | 263.4279 | -35.292 | 205.8713 | 2.1261 | 249.7759 | 131.7139
12.9524 | 263.4195 | -34.84 | 205.4165 | 2.1256 | 249.3197 | 131.7097
12.9548 | 263.209 | -34.602 | 205.1083 | 2.1236 | 248.9765 | 131.6045
12.9574 | 263.3131 | -34.574 | 205.115 | 2.124 | 249.0006 | 131.6566
12.9598 | 263.1251 | -34.439 | 204.9174 | 2.1221 | 248.7716 | 131.5626
12.9624 | 263.3642 | -34.576 | 205.1341 | 2.1235 | 249.0281 | 131.6821
12.9648 | 263.1762 | -34.619 | 205.1144 | 2.1217 | 248.9771 | 131.5881
12.9672 | 263.1905 | -34.481 | 204.9812 | 2.1214 | 248.8463 | 131.5953
12.9697 | 263.0023 | -34.553 | 204.9904 | 2.1196 | 248.8241 | 131.5011
12.9724 | 263.106 | -34.711 | 205.183 | 2.1199 | 249.034 | 131.553
12.9748 | 262.918 | -34.443 | 204.8523 | 2.1181 | 248.672 | 131.459
12.9772 | 262.7976 | -34.325 | 204.6942 | 2.1168 | 248.4938 | 131.3988
12.9799 | 262.9013 | -34.398 | 204.8018 | 2.1171 | 248.6186 | 131.4506
12.9823 | 262.8709 | -34.107 | 204.5006 | 2.1165 | 248.3124 | 131.4354
12.9849 | 263.0423 | -34.461 | 204.9118 | 2.1174 | 248.7521 | 131.5211
12.9873 | 262.8766 | -34.179 | 204.5745 | 2.1157 | 248.3873 | 131.4383
12.9898 | 262.891 | -34.157 | 204.5573 | 2.1154 | 248.3725 | 131.4455
12.9923 | 262.8153 | -34.4 | 204.7751 | 2.1144 | 248.5777 | 131.4077
12.9948 | 262.807 | -34.478 | 204.8503 | 2.114 | 248.6515 | 131.4035
12.9973 | 262.7538 | -34.298 | 204.6526 | 2.1131 | 248.4449 | 131.3769
12.9997 | 262.8134 | -34.684 | 205.0585 | 2.1132 | 248.8607 | 131.4067
13.0024 | 262.8721 | -34.429 | 204.823 | 2.1132 | 248.635 | 131.436
13.0048 | 262.7967 | -34.119 | 204.4879 | 2.1123 | 248.2873 | 131.3983
13.0074 | 262.9453 | -34.361 | 204.7794 | 2.113 | 248.6037 | 131.4727
13.0098 | 262.7352 | -34.421 | 204.7694 | 2.111 | 248.5586 | 131.3676
13.0123 | 262.7493 | -34.303 | 204.6561 | 2.1107 | 248.4476 | 131.3746
13.0148 | 262.6509 | -34.31 | 204.6303 | 2.1095 | 248.4055 | 131.3255
13.0174 | 262.755 | -34.797 | 205.152 | 2.1099 | 248.9445 | 131.3775
13.0198 | 262.7021 | -34.444 | 204.7814 | 2.1091 | 248.5651 | 131.3511
13.0223 | 262.6938 | -34.317 | 204.6516 | 2.1086 | 248.4339 | 131.3469
13.0249 | 262.7979 | -34.588 | 204.9573 | 2.109 | 248.7569 | 131.3989
13.0273 | 262.7225 | -34.625 | 204.9692 | 2.108 | 248.7562 | 131.3612
13.0299 | 262.7361 | -34.893 | 205.2417 | 2.1077 | 249.0311 | 131.3681
13.0323 | 262.5935 | -34.515 | 204.8162 | 2.1062 | 248.5818 | 131.2968
13.0348 | 262.6076 | -34.382 | 204.6879 | 2.1059 | 248.4558 | 131.3038
13.0372 | 262.5772 | -34.401 | 204.6967 | 2.1053 | 248.4596 | 131.2886
13.0399 | 262.7483 | -34.599 | 204.9518 | 2.1062 | 248.7432 | 131.3742
13.0423 | 262.673 | -34.569 | 204.8967 | 2.1052 | 248.6755 | 131.3365
13.0448 | 262.7096 | -34.699 | 205.0389 | 2.1051 | 248.8238 | 131.3548
13.0472 | 262.5217 | -34.273 | 204.5502 | 2.1033 | 248.3039 | 131.2609
13.0499 | 262.6253 | -34.517 | 204.8288 | 2.1036 | 248.5997 | 131.3127
13.0523 | 262.6624 | -34.401 | 204.7251 | 2.1035 | 248.5022 | 131.3312
13.0547 | 262.5871 | -34.409 | 204.708 | 2.1026 | 248.4725 | 131.2935
13.0572 | 262.5787 | -34.6 | 204.8962 | 2.1021 | 248.6593 | 131.2893
13.0598 | 262.6153 | -34.347 | 204.6554 | 2.102 | 248.4246 | 131.3076
13.0623 | 262.6969 | -34.066 | 204.4016 | 2.1022 | 248.1844 | 131.3484
13.0648 | 262.5763 | -34.492 | 204.7874 | 2.1009 | 248.5501 | 131.2881
13.0673 | 262.6803 | -34.435 | 204.7651 | 2.1013 | 248.5452 | 131.3402
13.0697 | 262.605 | -34.604 | 204.909 | 2.1003 | 248.6765 | 131.3025
13.0723 | 262.6865 | -34.306 | 204.6382 | 2.1005 | 248.4193 | 131.3433
13.0748 | 262.7906 | -34.444 | 204.8109 | 2.1009 | 248.6093 | 131.3953
13.0772 | 262.6703 | -34.805 | 205.1318 | 2.0996 | 248.9101 | 131.3351
13.0798 | 262.9314 | -34.392 | 204.8058 | 2.1012 | 248.6277 | 131.4657
13.0823 | 262.7434 | -34.177 | 204.5281 | 2.0993 | 248.3187 | 131.3717
13.0847 | 262.7803 | -34.38 | 204.7434 | 2.0992 | 248.5401 | 131.3901
13.0873 | 262.7044 | -34.856 | 205.1941 | 2.0982 | 248.9782 | 131.3522
13.0899 | 262.8082 | -34.401 | 204.7737 | 2.0986 | 248.5751 | 131.4041
13.0922 | 262.7331 | -34.522 | 204.8697 | 2.0977 | 248.6586 | 131.3666
13.0948 | 262.6798 | -34.827 | 205.1569 | 2.0968 | 248.9369 | 131.3399
13.0974 | 262.851 | -34.531 | 204.918 | 2.0977 | 248.7265 | 131.4255
13.0998 | 262.7082 | -34.73 | 205.0694 | 2.0963 | 248.8541 | 131.3541
13.1023 | 262.6998 | -34.389 | 204.7256 | 2.0958 | 248.5089 | 131.3499
13.1049 | 262.6914 | -34.598 | 204.9318 | 2.0953 | 248.7137 | 131.3457
13.1073 | 262.5934 | -34.669 | 204.9701 | 2.0942 | 248.7357 | 131.2967
13.1098 | 262.5178 | -34.604 | 204.8799 | 2.0932 | 248.6329 | 131.2589
13.1123 | 262.5769 | -34.461 | 204.7566 | 2.0933 | 248.5194 | 131.2884
13.1147 | 262.3894 | -34.651 | 204.8841 | 2.0915 | 248.6157 | 131.1947
13.1173 | 262.5381 | -34.639 | 204.9217 | 2.0922 | 248.6781 | 131.2691
13.1197 | 262.4626 | -34.624 | 204.8815 | 2.0912 | 248.6253 | 131.2313
13.1223 | 262.4317 | -34.615 | 204.8622 | 2.0906 | 248.6009 | 131.2159
13.1248 | 262.4458 | -34.684 | 204.9359 | 2.0903 | 248.6769 | 131.2229
13.1274 | 262.37 | -34.621 | 204.8477 | 2.0893 | 248.576 | 131.185
13.1299 | 262.4291 | -34.519 | 204.7654 | 2.0893 | 248.5035 | 131.2145
13.1323 | 262.219 | -34.425 | 204.6013 | 2.0873 | 248.3045 | 131.1095
13.1347 | 262.3009 | -34.707 | 204.9106 | 2.0876 | 248.6275 | 131.1505
13.1372 | 262.2926 | -34.581 | 204.7819 | 2.0871 | 248.4973 | 131.1463
13.1398 | 262.3965 | -34.42 | 204.6555 | 2.0875 | 248.3883 | 131.1983
13.1423 | 262.2983 | -34.435 | 204.6378 | 2.0864 | 248.3541 | 131.1491
13.1449 | 262.3573 | -34.475 | 204.6974 | 2.0864 | 248.4236 | 131.1786
13.1473 | 262.3941 | -34.851 | 205.0857 | 2.0863 | 248.818 | 131.197
13.1499 | 262.3183 | -34.414 | 204.6234 | 2.0853 | 248.3432 | 131.1592
13.1524 | 262.2875 | -34.6 | 204.7992 | 2.0847 | 248.5137 | 131.1437
13.1549 | 262.3467 | -34.602 | 204.8209 | 2.0847 | 248.5454 | 131.1734
13.1573 | 262.3835 | -34.566 | 204.7972 | 2.0846 | 248.5278 | 131.1918
13.1597 | 262.2409 | -34.915 | 205.0986 | 2.0832 | 248.8054 | 131.1204
13.1623 | 262.3223 | -34.889 | 205.0998 | 2.0834 | 248.8202 | 131.1612
13.1647 | 262.2468 | -34.937 | 205.1226 | 2.0824 | 248.8304 | 131.1234
13.1673 | 262.2384 | -34.958 | 205.1408 | 2.082 | 248.8472 | 131.1192
13.1699 | 262.2747 | -34.845 | 205.0399 | 2.0818 | 248.7524 | 131.1374
13.1724 | 262.1992 | -34.693 | 204.8627 | 2.0808 | 248.5626 | 131.0996
13.1749 | 262.4154 | -34.737 | 204.9788 | 2.0821 | 248.7147 | 131.2077
13.1773 | 262.2952 | -35.012 | 205.2137 | 2.0808 | 248.9296 | 131.1476
13.1798 | 262.3545 | -35.006 | 205.2275 | 2.0809 | 248.9532 | 131.1772
13.1822 | 262.2341 | -34.807 | 204.9884 | 2.0796 | 248.694 | 131.117
13.1848 | 262.2706 | -34.826 | 205.0195 | 2.0794 | 248.7313 | 131.1353
13.1872 | 262.1726 | -34.847 | 205.0079 | 2.0783 | 248.7033 | 131.0863
13.1898 | 262.1867 | -34.985 | 205.1506 | 2.078 | 248.8484 | 131.0934
13.1923 | 262.313 | -35.484 | 205.6917 | 2.0786 | 249.4105 | 131.1565
13.1948 | 262.3498 | -35.113 | 205.3329 | 2.0785 | 249.0579 | 131.1749
13.1973 | 262.4088 | -34.63 | 204.8696 | 2.0785 | 248.6044 | 131.2044
13.1998 | 262.4231 | -34.685 | 204.9294 | 2.0782 | 248.6665 | 131.2115
13.2023 | 262.3923 | -35.086 | 205.3201 | 2.0776 | 249.0521 | 131.1961
13.2047 | 262.3619 | -34.707 | 204.931 | 2.077 | 248.658 | 131.181
13.2074 | 262.4653 | -34.992 | 205.2504 | 2.0773 | 248.9946 | 131.2326
13.2097 | 262.3454 | -34.972 | 205.1905 | 2.0761 | 248.9147 | 131.1727
13.2122 | 262.427 | -34.603 | 204.8487 | 2.0763 | 248.5865 | 131.2135
13.2148 | 262.5533 | -35.078 | 205.3658 | 2.0769 | 249.1247 | 131.2767
13.2172 | 262.5901 | -35.032 | 205.332 | 2.0767 | 249.097 | 131.295
13.2198 | 262.4695 | -34.941 | 205.2008 | 2.0754 | 248.9457 | 131.2347
13.2223 | 262.4835 | -35.448 | 205.7125 | 2.0751 | 249.4598 | 131.2418
13.2248 | 262.4751 | -34.96 | 205.2217 | 2.0747 | 248.9676 | 131.2376
13.2272 | 262.3326 | -34.922 | 205.1362 | 2.0732 | 248.8583 | 131.1663
13.2298 | 262.3017 | -35.092 | 205.2959 | 2.0726 | 249.0129 | 131.1509
13.2322 | 262.3609 | -35.172 | 205.3956 | 2.0727 | 249.1225 | 131.1805
13.2348 | 262.3301 | -35.216 | 205.4294 | 2.072 | 249.151 | 131.165
13.2372 | 262.2773 | -35.175 | 205.3708 | 2.0712 | 249.0836 | 131.1386
13.2398 | 262.3136 | -35.368 | 205.5759 | 2.0711 | 249.2948 | 131.1568
13.2423 | 262.2827 | -35.107 | 205.3046 | 2.0705 | 249.0184 | 131.1414
13.2448 | 262.1624 | -35.075 | 205.2325 | 2.0692 | 248.9262 | 131.0812
13.2473 | 262.154 | -35.116 | 205.2707 | 2.0687 | 248.963 | 131.077
13.2497 | 262.0564 | -35.023 | 205.1451 | 2.0676 | 248.8212 | 131.0282
13.2524 | 262.2721 | -35.36 | 205.554 | 2.0688 | 249.2661 | 131.1361
13.2547 | 262.1296 | -35.212 | 205.3585 | 2.0674 | 249.0468 | 131.0648
13.2573 | 262.1212 | -34.926 | 205.0697 | 2.0669 | 248.7566 | 131.0606
13.2598 | 262.0458 | -35.222 | 205.3406 | 2.066 | 249.0149 | 131.0229
13.2623 | 262.015 | -34.946 | 205.0543 | 2.0653 | 248.7235 | 131.0075
13.2648 | 262.0066 | -34.877 | 204.9825 | 2.0649 | 248.6503 | 131.0033
13.2673 | 261.9311 | -34.881 | 204.9614 | 2.0639 | 248.6166 | 130.9656
13.2697 | 261.9457 | -35.166 | 205.2512 | 2.0637 | 248.9088 | 130.9728
13.2722 | 261.9822 | -34.881 | 204.9784 | 2.0636 | 248.6421 | 130.9911
13.2749 | 262.0857 | -35.066 | 205.1979 | 2.0639 | 248.8789 | 131.0429
13.2773 | 261.9654 | -34.881 | 204.9728 | 2.0626 | 248.6337 | 130.9827
13.2798 | 261.9124 | -34.884 | 204.9581 | 2.0619 | 248.6102 | 130.9562
13.2823 | 261.837 | -34.541 | 204.59 | 2.0609 | 248.2295 | 130.9185
13.2848 | 261.9632 | -34.989 | 205.0801 | 2.0615 | 248.7406 | 130.9816
13.2872 | 261.8656 | -34.647 | 204.7055 | 2.0604 | 248.3498 | 130.9328
13.2897 | 261.8572 | -34.536 | 204.5917 | 2.0599 | 248.2346 | 130.9286
13.2924 | 262.0053 | -34.776 | 204.8811 | 2.0606 | 248.5487 | 131.0027
13.2947 | 261.9528 | -34.844 | 204.9316 | 2.0598 | 248.5904 | 130.9764
13.2973 | 262.0117 | -34.91 | 205.0172 | 2.0599 | 248.6859 | 131.0059
13.2997 | 261.869 | -34.775 | 204.8347 | 2.0584 | 248.4795 | 130.9345
13.3023 | 261.8382 | -34.835 | 204.8844 | 2.0578 | 248.5241 | 130.9191
13.3048 | 261.7852 | -34.927 | 204.9587 | 2.057 | 248.5896 | 130.8926
13.3073 | 261.7769 | -34.704 | 204.733 | 2.0566 | 248.3624 | 130.8884
13.3098 | 261.903 | -34.537 | 204.608 | 2.0571 | 248.2585 | 130.9515
13.3123 | 261.8949 | -34.618 | 204.6863 | 2.0567 | 248.3354 | 130.9474
13.3148 | 261.9538 | -34.781 | 204.8689 | 2.0567 | 248.5279 | 130.9769
13.3172 | 261.8786 | -34.782 | 204.8449 | 2.0558 | 248.4913 | 130.9393
13.3198 | 261.8478 | -34.696 | 204.7486 | 2.0552 | 248.3899 | 130.9239
13.3223 | 261.7052 | -34.848 | 204.8531 | 2.0537 | 248.4706 | 130.8526
13.3248 | 261.7192 | -34.244 | 204.2537 | 2.0534 | 247.8736 | 130.8596
13.3273 | 261.7559 | -34.475 | 204.497 | 2.0533 | 248.123 | 130.878
13.3298 | 261.8372 | -34.423 | 204.4721 | 2.0536 | 248.1116 | 130.9186
13.3323 | 261.7618 | -34.907 | 204.9309 | 2.0526 | 248.5579 | 130.8809
13.3347 | 261.8657 | -34.788 | 204.8466 | 2.053 | 248.4909 | 130.9329
13.3373 | 261.8347 | -34.68 | 204.7282 | 2.0524 | 248.3674 | 130.9174
13.3397 | 261.8044 | -34.862 | 204.9001 | 2.0518 | 248.5342 | 130.9022
13.3423 | 261.7064 | -34.729 | 204.7345 | 2.0507 | 248.3522 | 130.8532
13.3448 | 261.7206 | -34.444 | 204.4542 | 2.0504 | 248.0743 | 130.8603
13.3472 | 261.7349 | -34.898 | 204.913 | 2.0501 | 248.5355 | 130.8675
13.3497 | 261.7716 | -35.031 | 205.0582 | 2.05 | 248.6868 | 130.8858
13.3524 | 261.8748 | -34.844 | 204.9056 | 2.0504 | 248.5514 | 130.9374
13.3548 | 261.7548 | -34.783 | 204.8046 | 2.0491 | 248.4304 | 130.8774
13.3573 | 261.7465 | -34.939 | 204.9578 | 2.0486 | 248.5822 | 130.8732
13.3597 | 261.6937 | -34.574 | 204.5752 | 2.0479 | 248.1909 | 130.8469
13.3622 | 261.7302 | -35.06 | 205.0734 | 2.0478 | 248.6951 | 130.8651
13.3648 | 261.8338 | -35.03 | 205.0779 | 2.0482 | 248.7169 | 130.9169
13.3673 | 261.9599 | -35.126 | 205.216 | 2.0487 | 248.876 | 130.98
13.3698 | 261.9742 | -34.747 | 204.8417 | 2.0484 | 248.5041 | 130.9871
13.3723 | 261.8764 | -34.887 | 204.9491 | 2.0473 | 248.5952 | 130.9382
13.3748 | 262.0024 | -35.099 | 205.2031 | 2.0479 | 248.8702 | 131.0012
13.3773 | 261.9495 | -34.891 | 204.9775 | 2.0471 | 248.6357 | 130.9747
13.3799 | 262.0529 | -35.352 | 205.473 | 2.0475 | 249.1484 | 131.0264
13.3822 | 261.9108 | -35.458 | 205.5316 | 2.0461 | 249.1834 | 130.9554
13.3847 | 261.9248 | -35.466 | 205.5443 | 2.0458 | 249.1984 | 130.9624
13.3873 | 262.0732 | -35.257 | 205.3847 | 2.0465 | 249.0636 | 131.0366
13.3898 | 261.9531 | -35.312 | 205.3997 | 2.0452 | 249.0585 | 130.9765
13.3923 | 262.0119 | -35.209 | 205.3163 | 2.0453 | 248.9849 | 131.0059
13.3948 | 261.8917 | -34.934 | 205.0012 | 2.044 | 248.6499 | 130.9459
13.3973 | 261.9954 | -35.001 | 205.1028 | 2.0444 | 248.7687 | 130.9977
13.3998 | 261.8528 | -35.13 | 205.1843 | 2.0429 | 248.8264 | 130.9264
13.4023 | 261.8668 | -35.133 | 205.1919 | 2.0427 | 248.8364 | 130.9334
13.4047 | 261.7917 | -34.703 | 204.7369 | 2.0417 | 248.3689 | 130.8959
13.4073 | 261.8281 | -35.043 | 205.089 | 2.0416 | 248.7271 | 130.9141
13.4099 | 261.9763 | -34.954 | 205.0494 | 2.0423 | 248.7121 | 130.9881
13.4123 | 261.7892 | -34.817 | 204.8501 | 2.0406 | 248.4816 | 130.8946
13.4148 | 261.8256 | -35.167 | 205.2122 | 2.0405 | 248.8498 | 130.9128
13.4173 | 261.6831 | -35.185 | 205.1827 | 2.039 | 248.7965 | 130.8415
13.4199 | 261.6969 | -34.855 | 204.8573 | 2.0387 | 248.4734 | 130.8484
13.4223 | 261.577 | -35.136 | 205.0983 | 2.0375 | 248.6945 | 130.7885
13.4249 | 261.7027 | -35.162 | 205.1662 | 2.038 | 248.7834 | 130.8514
13.4272 | 261.5383 | -35.014 | 204.9634 | 2.0364 | 248.5532 | 130.7692
13.4298 | 261.5971 | -35.187 | 205.156 | 2.0365 | 248.7556 | 130.7986
13.4322 | 261.477 | -34.89 | 204.819 | 2.0352 | 248.3985 | 130.7385
13.4348 | 261.4686 | -34.772 | 204.6982 | 2.0348 | 248.2763 | 130.7343
13.4373 | 261.5722 | -35.089 | 205.0497 | 2.0352 | 248.6451 | 130.7861
13.4398 | 261.4297 | -35.142 | 205.0552 | 2.0337 | 248.6269 | 130.7149
13.4422 | 261.444 | -34.971 | 204.889 | 2.0335 | 248.463 | 130.722
13.4448 | 261.5252 | -35.08 | 205.0251 | 2.0337 | 248.6126 | 130.7626
13.4473 | 261.5392 | -35.217 | 205.1667 | 2.0334 | 248.7566 | 130.7696
13.4497 | 261.4193 | -34.892 | 204.8018 | 2.0321 | 248.3717 | 130.7097
13.4523 | 261.4333 | -34.729 | 204.6434 | 2.0319 | 248.2157 | 130.7167
13.4547 | 261.4252 | -35.036 | 204.9477 | 2.0314 | 248.5186 | 130.7126
13.4573 | 261.3721 | -35.015 | 204.909 | 2.0306 | 248.471 | 130.686
13.4599 | 261.5201 | -35.093 | 205.0364 | 2.0314 | 248.6231 | 130.7601
13.4622 | 261.2886 | -35.165 | 205.0312 | 2.0293 | 248.5793 | 130.6443
13.4649 | 261.526 | -35.055 | 205.0003 | 2.0306 | 248.588 | 130.763
13.4673 | 261.4733 | -34.851 | 204.7788 | 2.0299 | 248.3577 | 130.7367
13.4698 | 261.4426 | -35.137 | 205.0545 | 2.0293 | 248.6283 | 130.7213
13.4722 | 261.3227 | -34.92 | 204.7976 | 2.028 | 248.3514 | 130.6614
13.4748 | 261.426 | -35.058 | 204.97 | 2.0284 | 248.541 | 130.713
13.4773 | 261.3284 | -35.184 | 205.0635 | 2.0273 | 248.6182 | 130.6642
13.4798 | 261.2531 | -34.977 | 204.8314 | 2.0264 | 248.3736 | 130.6266
13.4824 | 261.4459 | -34.87 | 204.7886 | 2.0274 | 248.3629 | 130.7229
13.4848 | 261.4156 | -34.862 | 204.7705 | 2.0268 | 248.3398 | 130.7078
13.4873 | 261.4967 | -35.274 | 205.2096 | 2.027 | 248.7924 | 130.7484
13.4898 | 261.3543 | -35.25 | 205.1381 | 2.0256 | 248.6972 | 130.6772
13.4923 | 261.3683 | -35.385 | 205.2778 | 2.0253 | 248.8392 | 130.6842
13.4947 | 261.2709 | -35.099 | 204.9593 | 2.0243 | 248.5045 | 130.6355
13.4973 | 261.3297 | -35.099 | 204.9789 | 2.0243 | 248.5338 | 130.6648
13.4997 | 261.2544 | -34.892 | 204.7468 | 2.0234 | 248.2892 | 130.6272
13.5023 | 261.4474 | -35.017 | 204.9361 | 2.0244 | 248.5107 | 130.7237
13.5047 | 261.3274 | -34.887 | 204.7661 | 2.0232 | 248.3207 | 130.6637
13.5073 | 261.4085 | -35.102 | 205.0082 | 2.0234 | 248.5762 | 130.7042
13.5098 | 261.4672 | -35.443 | 205.3687 | 2.0235 | 248.9466 | 130.7336
13.5123 | 261.2801 | -35.283 | 205.1464 | 2.0217 | 248.6931 | 130.6401
13.5149 | 261.3386 | -35.518 | 205.4009 | 2.0217 | 248.9573 | 130.6693
13.5172 | 261.2638 | -35.154 | 205.0119 | 2.0208 | 248.5559 | 130.6319
13.5197 | 261.1886 | -35.266 | 205.0989 | 2.0199 | 248.6303 | 130.5943
13.5222 | 261.3591 | -34.899 | 204.7887 | 2.0208 | 248.3486 | 130.6796
13.5248 | 261.5073 | -34.622 | 204.5611 | 2.0215 | 248.1457 | 130.7537
13.5272 | 261.4992 | -34.973 | 204.9094 | 2.0211 | 248.4926 | 130.7496
13.5298 | 261.58 | -35.138 | 205.1013 | 2.0213 | 248.698 | 130.79
13.5323 | 261.5942 | -34.991 | 204.9591 | 2.021 | 248.5581 | 130.7971
13.5348 | 261.4743 | -34.854 | 204.7821 | 2.0198 | 248.3611 | 130.7371
13.5373 | 261.5556 | -34.881 | 204.8362 | 2.02 | 248.4288 | 130.7778
13.5397 | 261.6816 | -35.144 | 205.1412 | 2.0206 | 248.7548 | 130.8408
13.5423 | 261.6285 | -35.093 | 205.0725 | 2.0198 | 248.6772 | 130.8142
13.5447 | 261.6203 | -35.279 | 205.2558 | 2.0194 | 248.8592 | 130.8102
13.5473 | 261.634 | -34.957 | 204.9383 | 2.0191 | 248.544 | 130.817
13.5497 | 261.5367 | -35.159 | 205.1079 | 2.018 | 248.6973 | 130.7683
13.5523 | 261.5059 | -35.032 | 204.9706 | 2.0174 | 248.555 | 130.753
13.5548 | 261.4975 | -35.189 | 205.1248 | 2.017 | 248.7078 | 130.7488
13.5574 | 261.3774 | -35.24 | 205.1358 | 2.0157 | 248.6987 | 130.6887
13.5598 | 261.5481 | -35.287 | 205.2397 | 2.0166 | 248.831 | 130.774
13.5623 | 261.3387 | -35.334 | 205.2169 | 2.0147 | 248.7734 | 130.6694
13.5648 | 261.3753 | -35.515 | 205.4101 | 2.0146 | 248.9726 | 130.6876
13.5672 | 261.233 | -35.282 | 205.1297 | 2.0132 | 248.6685 | 130.6165
13.5698 | 261.2914 | -35.293 | 205.1601 | 2.0132 | 248.7087 | 130.6457
13.5723 | 261.1939 | -34.99 | 204.8246 | 2.0121 | 248.3569 | 130.5969
13.5748 | 261.2081 | -35.455 | 205.2944 | 2.0119 | 248.829 | 130.604
13.5772 | 261.1999 | -35.428 | 205.2646 | 2.0114 | 248.798 | 130.6
13.5799 | 261.2584 | -35.217 | 205.0731 | 2.0115 | 248.6162 | 130.6292
13.5823 | 261.2949 | -35.187 | 205.0553 | 2.0114 | 248.6045 | 130.6475
13.5847 | 261.2647 | -35.128 | 204.9862 | 2.0108 | 248.5303 | 130.6323
13.5873 | 261.1892 | -35.279 | 205.1121 | 2.0099 | 248.6436 | 130.5946
13.5898 | 261.0914 | -35.103 | 204.9035 | 2.0088 | 248.4187 | 130.5457
13.5923 | 261.1504 | -35.184 | 205.0041 | 2.0088 | 248.5292 | 130.5752
13.5947 | 261.0081 | -35.257 | 205.0297 | 2.0074 | 248.5311 | 130.5041
13.5974 | 261.1783 | -35.305 | 205.1344 | 2.0083 | 248.6641 | 130.5891
13.5998 | 261.0586 | -35.314 | 205.1035 | 2.0071 | 248.6133 | 130.5293
13.6023 | 261.0949 | -35.158 | 204.9596 | 2.007 | 248.4755 | 130.5475
13.6048 | 261.1983 | -35.235 | 205.0711 | 2.0073 | 248.6041 | 130.5991
13.6072 | 261.0563 | -35.568 | 205.3568 | 2.0059 | 248.8662 | 130.5282
13.6098 | 261.0479 | -35.194 | 204.98 | 2.0055 | 248.488 | 130.524
13.6122 | 260.9057 | -35.245 | 204.9836 | 2.0041 | 248.4679 | 130.4529
13.6148 | 260.9644 | -35.071 | 204.8291 | 2.0042 | 248.3232 | 130.4822
13.6172 | 261.0009 | -34.709 | 204.4793 | 2.0041 | 247.9795 | 130.5005
13.6198 | 261.0149 | -35.132 | 204.907 | 2.0038 | 248.4094 | 130.5074
13.6223 | 261.0514 | -35.452 | 205.2391 | 2.0037 | 248.7477 | 130.5257
13.6248 | 260.976 | -35.348 | 205.11 | 2.0028 | 248.606 | 130.488
13.6273 | 261.1017 | -35.428 | 205.2319 | 2.0033 | 248.7488 | 130.5508
13.6297 | 260.9597 | -35.296 | 205.0526 | 2.0019 | 248.5459 | 130.4799
13.6323 | 261.063 | -35.814 | 205.605 | 2.0023 | 249.1155 | 130.5315
13.6347 | 260.9658 | -35.111 | 204.8696 | 2.0012 | 248.3639 | 130.4829
13.6373 | 261.0912 | -35.393 | 205.1934 | 2.0018 | 248.7086 | 130.5456
13.6397 | 260.9714 | -35.382 | 205.1425 | 2.0005 | 248.6377 | 130.4857
13.6423 | 260.9853 | -35.245 | 205.0101 | 2.0003 | 248.5077 | 130.4927
13.6446 | 260.799 | -35.289 | 204.992 | 1.9986 | 248.4585 | 130.3995
13.6473 | 260.9241 | -35.183 | 204.9277 | 1.9991 | 248.4151 | 130.4621
13.6498 | 260.9604 | -35.308 | 205.0648 | 1.999 | 248.5582 | 130.4802
13.6523 | 260.9746 | -35.547 | 205.3085 | 1.9987 | 248.8043 | 130.4873
13.6548 | 261.0781 | -35.282 | 205.078 | 1.9991 | 248.5911 | 130.5391
13.6572 | 260.9583 | -35.371 | 205.1271 | 1.9979 | 248.6201 | 130.4791
13.6599 | 261.039 | -35.221 | 205.004 | 1.9981 | 248.5105 | 130.5195
13.6622 | 260.8524 | -34.869 | 204.5898 | 1.9964 | 248.0652 | 130.4262
13.6648 | 261.0004 | -35.225 | 204.9951 | 1.9971 | 248.4952 | 130.5002
13.6673 | 260.9476 | -35.402 | 205.1545 | 1.9963 | 248.6458 | 130.4738
13.6698 | 261.0062 | -35.066 | 204.8381 | 1.9964 | 248.3391 | 130.5031
13.6722 | 261.1322 | -35.195 | 205.0091 | 1.997 | 248.5311 | 130.5661
13.6747 | 261.2132 | -35.264 | 205.1051 | 1.9972 | 248.6406 | 130.6066
13.6773 | 261.2941 | -35.21 | 205.078 | 1.9974 | 248.627 | 130.647
13.6797 | 261.1299 | -35.331 | 205.1443 | 1.9959 | 248.6659 | 130.5649
13.6823 | 261.2329 | -35.277 | 205.1246 | 1.9962 | 248.6634 | 130.6164
13.6847 | 261.1354 | -35.303 | 205.1181 | 1.9952 | 248.6407 | 130.5677
13.6874 | 261.1714 | -35.272 | 205.0991 | 1.995 | 248.6277 | 130.5857
13.6898 | 261.1412 | -35.609 | 205.4261 | 1.9945 | 248.9496 | 130.5706
13.6923 | 261.2667 | -35.916 | 205.7749 | 1.995 | 249.3194 | 130.6334
13.6947 | 261.2588 | -35.712 | 205.5683 | 1.9946 | 249.1114 | 130.6294
13.6972 | 261.2727 | -35.809 | 205.6699 | 1.9943 | 249.2154 | 130.6364
13.6998 | 261.2643 | -35.88 | 205.7381 | 1.9939 | 249.2822 | 130.6322
13.7022 | 261.1223 | -35.395 | 205.2058 | 1.9925 | 248.7261 | 130.5611
13.7048 | 261.0692 | -35.603 | 205.3961 | 1.9918 | 248.9076 | 130.5346
13.7073 | 260.9046 | -35.307 | 205.0452 | 1.9902 | 248.5293 | 130.4523
13.7097 | 260.986 | -35.385 | 205.1503 | 1.9904 | 248.648 | 130.493
13.7123 | 260.9999 | -35.041 | 204.811 | 1.9902 | 248.3109 | 130.4999
13.7148 | 260.9915 | -35.475 | 205.2422 | 1.9897 | 248.7408 | 130.4958
13.7172 | 260.872 | -35.309 | 205.0363 | 1.9885 | 248.515 | 130.436
13.7197 | 260.9306 | -35.498 | 205.2449 | 1.9886 | 248.7333 | 130.4653
13.7223 | 260.9222 | -35.473 | 205.2171 | 1.9882 | 248.7041 | 130.4611
13.7247 | 260.7132 | -35.428 | 205.1024 | 1.9863 | 248.5546 | 130.3566
13.7273 | 260.7941 | -35.751 | 205.4524 | 1.9865 | 248.918 | 130.397
13.7298 | 260.7636 | -35.293 | 204.9842 | 1.9859 | 248.4448 | 130.3818
13.7323 | 260.8222 | -35.583 | 205.2937 | 1.986 | 248.7641 | 130.4111
13.7348 | 260.7248 | -35.44 | 205.1183 | 1.9849 | 248.5724 | 130.3624
13.7373 | 260.7833 | -35.221 | 204.9188 | 1.985 | 248.3827 | 130.3917
13.7397 | 260.6415 | -35.335 | 204.9855 | 1.9836 | 248.4258 | 130.3208
13.7423 | 260.7222 | -35.401 | 205.0784 | 1.9838 | 248.5321 | 130.3611
13.7447 | 260.6473 | -35.342 | 204.9944 | 1.9829 | 248.4357 | 130.3237
13.7472 | 260.7284 | -35.521 | 205.2005 | 1.9831 | 248.6552 | 130.3642
13.7498 | 260.809 | -35.627 | 205.3333 | 1.9834 | 248.8015 | 130.4045
13.7523 | 260.8232 | -35.261 | 204.9721 | 1.9831 | 248.4426 | 130.4116
13.7548 | 260.7702 | -35.205 | 204.8984 | 1.9823 | 248.3601 | 130.3851
13.7573 | 260.5836 | -35.054 | 204.6852 | 1.9806 | 248.1158 | 130.2918
13.7598 | 260.7536 | -35.368 | 205.0559 | 1.9815 | 248.5148 | 130.3768
13.7622 | 260.7234 | -35.629 | 205.3068 | 1.9809 | 248.7607 | 130.3617
13.7647 | 260.6927 | -35.448 | 205.1156 | 1.9804 | 248.5644 | 130.3464
13.7672 | 260.7069 | -35.44 | 205.1123 | 1.9801 | 248.5634 | 130.3534
13.7697 | 260.7654 | -35.402 | 205.0938 | 1.9802 | 248.5547 | 130.3827
13.7723 | 260.8016 | -35.543 | 205.2469 | 1.9801 | 248.7138 | 130.4008
13.7748 | 260.7489 | -35.283 | 204.9693 | 1.9793 | 248.4274 | 130.3744
13.7773 | 260.8297 | -35.311 | 205.0242 | 1.9795 | 248.4958 | 130.4148
13.7798 | 260.6431 | -35.245 | 204.896 | 1.9778 | 248.3366 | 130.3216
13.7823 | 260.7239 | -35.473 | 205.151 | 1.9781 | 248.605 | 130.362
13.7846 | 260.6717 | -35.542 | 205.2026 | 1.9773 | 248.6478 | 130.3358
13.7872 | 260.8637 | -35.206 | 204.9306 | 1.9784 | 248.4079 | 130.4319
13.7897 | 260.7441 | -35.128 | 204.8127 | 1.9771 | 248.27 | 130.372
13.7922 | 260.758 | -35.205 | 204.8943 | 1.9769 | 248.354 | 130.379
13.7947 | 260.6829 | -35.119 | 204.7833 | 1.976 | 248.2305 | 130.3415
13.7973 | 260.7191 | -35.385 | 205.0614 | 1.9759 | 248.5146 | 130.3596
13.7998 | 260.7331 | -35.512 | 205.193 | 1.9756 | 248.6485 | 130.3665
13.8023 | 260.6134 | -35.461 | 205.1021 | 1.9744 | 248.5377 | 130.3067
13.8048 | 260.7611 | -35.38 | 205.0704 | 1.9751 | 248.5305 | 130.3805
13.8072 | 260.664 | -35.418 | 205.076 | 1.9741 | 248.52 | 130.332
13.8098 | 260.856 | -35.459 | 205.181 | 1.9751 | 248.657 | 130.428
13.8122 | 260.6698 | -35.573 | 205.2329 | 1.9734 | 248.6779 | 130.3349
13.8148 | 260.6391 | -35.709 | 205.3587 | 1.9728 | 248.7985 | 130.3195
13.8171 | 260.5866 | -35.35 | 204.9822 | 1.9721 | 248.4133 | 130.2933
13.8198 | 260.6448 | -35.478 | 205.1296 | 1.9721 | 248.5704 | 130.3224
13.8222 | 260.6367 | -35.601 | 205.2499 | 1.9717 | 248.6893 | 130.3183
13.8248 | 260.7174 | -35.837 | 205.5128 | 1.9719 | 248.9657 | 130.3587
13.8273 | 260.709 | -35.773 | 205.446 | 1.9715 | 248.8975 | 130.3545
13.8297 | 260.5897 | -35.616 | 205.2492 | 1.9703 | 248.6808 | 130.2948
13.8323 | 260.6256 | -35.63 | 205.2752 | 1.9702 | 248.7128 | 130.3128
13.8347 | 260.5063 | -36.044 | 205.6494 | 1.969 | 249.0671 | 130.2531
13.8373 | 260.5868 | -35.621 | 205.2533 | 1.9692 | 248.6844 | 130.2934
13.8397 | 260.5789 | -35.617 | 205.2466 | 1.9688 | 248.6764 | 130.2894
13.8423 | 260.6374 | -35.624 | 205.2731 | 1.9689 | 248.7127 | 130.3187
13.8448 | 260.6958 | -35.629 | 205.2976 | 1.9689 | 248.7469 | 130.3479
13.8473 | 260.5762 | -35.912 | 205.5407 | 1.9677 | 248.9701 | 130.2881
13.8498 | 260.5901 | -35.706 | 205.3394 | 1.9674 | 248.7711 | 130.2951
13.8522 | 260.5154 | -35.753 | 205.3615 | 1.9666 | 248.7807 | 130.2577
13.8547 | 260.5738 | -35.696 | 205.3239 | 1.9666 | 248.7529 | 130.2869
13.8572 | 260.5434 | -35.887 | 205.5048 | 1.9661 | 248.9287 | 130.2717
13.8597 | 260.513 | -35.57 | 205.1777 | 1.9655 | 248.5965 | 130.2565
13.8622 | 260.7274 | -35.456 | 205.1351 | 1.9667 | 248.5897 | 130.3637
13.8647 | 260.8529 | -35.264 | 204.985 | 1.9672 | 248.4604 | 130.4264
13.8674 | 260.7994 | -35.563 | 205.2661 | 1.9665 | 248.7327 | 130.3997
13.8698 | 260.8361 | -35.66 | 205.3754 | 1.9664 | 248.848 | 130.418
13.8723 | 260.8277 | -35.583 | 205.2956 | 1.966 | 248.7668 | 130.4138
13.8747 | 260.7084 | -35.216 | 204.8888 | 1.9648 | 248.3402 | 130.3542
13.8773 | 260.8111 | -35.42 | 205.127 | 1.9651 | 248.5956 | 130.4056
13.8797 | 260.8032 | -35.447 | 205.1514 | 1.9647 | 248.6186 | 130.4016
13.8823 | 260.8839 | -35.508 | 205.2393 | 1.965 | 248.7199 | 130.4419
13.8847 | 260.7421 | -35.781 | 205.465 | 1.9636 | 248.922 | 130.371
13.8873 | 260.7782 | -35.545 | 205.2411 | 1.9635 | 248.7041 | 130.3891
13.8898 | 260.7698 | -35.801 | 205.4943 | 1.9631 | 248.9559 | 130.3849
13.8922 | 260.7396 | -35.827 | 205.5102 | 1.9625 | 248.9668 | 130.3698
13.8948 | 260.6642 | -35.929 | 205.5871 | 1.9616 | 249.0311 | 130.3321
13.8973 | 260.6783 | -35.608 | 205.2708 | 1.9614 | 248.7171 | 130.3391
13.8998 | 260.7369 | -35.816 | 205.4983 | 1.9614 | 248.9545 | 130.3685
13.9022 | 260.6174 | -35.538 | 205.1805 | 1.9602 | 248.6167 | 130.3087
13.9048 | 260.6088 | -36.123 | 205.7626 | 1.9598 | 249.1974 | 130.3044
13.9072 | 260.5341 | -35.869 | 205.4837 | 1.9589 | 248.906 | 130.267
13.9098 | 260.5032 | -36.077 | 205.6814 | 1.9583 | 249.0986 | 130.2516
13.9122 | 260.4285 | -36.133 | 205.7125 | 1.9575 | 249.1172 | 130.2142
13.9146 | 260.3537 | -35.61 | 205.1646 | 1.9566 | 248.5569 | 130.1769
13.9173 | 260.5675 | -35.37 | 204.9958 | 1.9577 | 248.4238 | 130.2838
13.9197 | 260.4038 | -35.75 | 205.3213 | 1.9562 | 248.7219 | 130.2019
13.9223 | 260.4176 | -35.666 | 205.2419 | 1.956 | 248.6448 | 130.2088
13.9247 | 260.2536 | -35.32 | 204.8412 | 1.9544 | 248.2168 | 130.1268
13.9273 | 260.3343 | -35.485 | 205.0331 | 1.9547 | 248.4221 | 130.1671
13.9297 | 260.2594 | -35.426 | 204.9491 | 1.9538 | 248.3257 | 130.1297
13.9321 | 260.3182 | -35.533 | 205.0757 | 1.9539 | 248.4621 | 130.1591
13.9347 | 260.3764 | -35.589 | 205.1511 | 1.9539 | 248.5472 | 130.1882
13.9373 | 260.3902 | -35.618 | 205.1847 | 1.9537 | 248.5831 | 130.1951
13.9397 | 260.4043 | -35.748 | 205.3194 | 1.9534 | 248.7202 | 130.2022
13.9422 | 260.2626 | -35.357 | 204.8812 | 1.9521 | 248.2583 | 130.1313
13.9448 | 260.3433 | -35.639 | 205.1901 | 1.9523 | 248.5806 | 130.1716
13.9472 | 260.1793 | -35.584 | 205.0804 | 1.9508 | 248.4437 | 130.0897
13.9498 | 260.3267 | -35.669 | 205.2146 | 1.9515 | 248.6024 | 130.1634
13.9522 | 260.2073 | -35.473 | 204.9788 | 1.9503 | 248.3466 | 130.1036
13.9548 | 260.2657 | -35.136 | 204.6612 | 1.9503 | 248.0388 | 130.1328
13.9572 | 260.213 | -35.328 | 204.8357 | 1.9496 | 248.2045 | 130.1065
13.9598 | 260.2491 | -35.568 | 205.0877 | 1.9495 | 248.4626 | 130.1246
13.9623 | 260.2852 | -35.563 | 205.0947 | 1.9494 | 248.4756 | 130.1426
13.9647 | 260.1883 | -35.523 | 205.0224 | 1.9484 | 248.3872 | 130.0942
13.9673 | 260.2022 | -35.593 | 205.0971 | 1.9481 | 248.4641 | 130.1011
13.9697 | 260.2385 | -35.494 | 205.0102 | 1.948 | 248.3833 | 130.1193
13.9723 | 260.3191 | -35.646 | 205.189 | 1.9483 | 248.5756 | 130.1596
13.9748 | 260.244 | -35.628 | 205.146 | 1.9474 | 248.52 | 130.122
13.9773 | 260.2581 | -35.51 | 205.0327 | 1.9471 | 248.409 | 130.129
13.9797 | 260.2054 | -35.707 | 205.2121 | 1.9464 | 248.5797 | 130.1027
13.9823 | 260.2193 | -35.579 | 205.0888 | 1.9462 | 248.4586 | 130.1096
13.9847 | 260.3004 | -35.444 | 204.9808 | 1.9464 | 248.3642 | 130.1502
13.9872 | 260.292 | -35.458 | 204.992 | 1.946 | 248.374 | 130.146
13.9898 | 260.417 | -35.788 | 205.3637 | 1.9465 | 248.7665 | 130.2085
13.9922 | 260.2754 | -35.779 | 205.3075 | 1.9452 | 248.6867 | 130.1377
13.9948 | 260.2225 | -35.824 | 205.3348 | 1.9444 | 248.7053 | 130.1113
13.9972 | 260.1699 | -36.104 | 205.5973 | 1.9437 | 248.9589 | 130.0849
13.9998 | 260.206 | -36.328 | 205.8333 | 1.9436 | 249.201 | 130.103
14.0022 | 260.0421 | -35.568 | 205.0187 | 1.9421 | 248.3591 | 130.0211
14.0048 | 260.1672 | -36.122 | 205.6144 | 1.9427 | 248.9756 | 130.0836
14.0072 | 260.2037 | -35.732 | 205.2366 | 1.9426 | 248.6039 | 130.1019
14.0098 | 260.1506 | -35.854 | 205.3409 | 1.9418 | 248.6993 | 130.0753
14.0123 | 260.2312 | -35.768 | 205.2817 | 1.9421 | 248.6536 | 130.1156
14.0147 | 260.2455 | -35.588 | 205.1065 | 1.9418 | 248.4808 | 130.1228
14.0173 | 260.4595 | -35.889 | 205.4788 | 1.943 | 248.8888 | 130.2298
14.0197 | 260.2957 | -35.834 | 205.3692 | 1.9415 | 248.7518 | 130.1478
14.0223 | 260.4874 | -35.864 | 205.4631 | 1.9425 | 248.8777 | 130.2437
14.0247 | 260.4125 | -35.991 | 205.5652 | 1.9416 | 248.9673 | 130.2063
14.0273 | 260.4931 | -35.856 | 205.457 | 1.9419 | 248.8725 | 130.2465
14.0297 | 260.4184 | -35.942 | 205.5181 | 1.941 | 248.9212 | 130.2092
14.0322 | 260.4767 | -35.998 | 205.5936 | 1.9411 | 249.0064 | 130.2384
14.0348 | 260.4239 | -35.902 | 205.48 | 1.9403 | 248.8839 | 130.2119
14.0372 | 260.3712 | -35.99 | 205.5504 | 1.9396 | 248.9456 | 130.1856
14.0398 | 260.5407 | -35.996 | 205.6129 | 1.9405 | 249.0363 | 130.2703
14.0423 | 260.51 | -36.005 | 205.6117 | 1.9399 | 249.03 | 130.255
14.0448 | 260.5019 | -36.041 | 205.645 | 1.9395 | 249.0619 | 130.2509
14.0472 | 260.3603 | -36.009 | 205.5658 | 1.9382 | 248.9592 | 130.1802
14.0498 | 260.3741 | -35.506 | 205.0674 | 1.9379 | 248.4631 | 130.1871
14.0522 | 260.2106 | -35.817 | 205.3239 | 1.9364 | 248.6923 | 130.1053
14.0548 | 260.2687 | -36.479 | 206.0052 | 1.9365 | 249.3833 | 130.1343
14.0572 | 260.1941 | -36.062 | 205.5634 | 1.9356 | 248.929 | 130.097
14.0597 | 260.2079 | -36.123 | 205.629 | 1.9354 | 248.9969 | 130.1039
14.0623 | 260.2439 | -35.793 | 205.311 | 1.9353 | 248.685 | 130.122
14.0647 | 260.0137 | -35.918 | 205.3592 | 1.9333 | 248.6949 | 130.0069
14.0673 | 260.1829 | -36.123 | 205.6206 | 1.9341 | 248.9845 | 130.0915
14.0698 | 260.0856 | -36.06 | 205.5252 | 1.9331 | 248.8728 | 130.0428
14.0723 | 260.0997 | -36.166 | 205.6359 | 1.9329 | 248.9858 | 130.0498
14.0746 | 260.092 | -35.957 | 205.4243 | 1.9325 | 248.773 | 130.046
14.0773 | 260.1942 | -35.858 | 205.3594 | 1.9328 | 248.7251 | 130.0971
14.0797 | 260.0974 | -35.989 | 205.4581 | 1.9318 | 248.8077 | 130.0487
14.0822 | 260.1112 | -36.083 | 205.5567 | 1.9316 | 248.9086 | 130.0556
14.0848 | 260.1695 | -36.069 | 205.5622 | 1.9316 | 248.9238 | 130.0848
14.0872 | 260.0725 | -35.923 | 205.3838 | 1.9306 | 248.7292 | 130.0362
14.0898 | 260.0641 | -35.986 | 205.444 | 1.9302 | 248.788 | 130.032
14.0923 | 260.1226 | -35.718 | 205.1955 | 1.9303 | 248.5493 | 130.0613
14.0948 | 260.2697 | -36.053 | 205.5796 | 1.931 | 248.9578 | 130.1348
14.0972 | 260.0396 | -35.902 | 205.3519 | 1.929 | 248.6918 | 130.0198
14.0997 | 260.0534 | -35.618 | 205.0725 | 1.9288 | 248.4147 | 130.0267
14.1022 | 259.9564 | -35.907 | 205.3291 | 1.9277 | 248.6552 | 129.9782
14.1048 | 260.0366 | -35.518 | 204.9669 | 1.928 | 248.3063 | 130.0183
14.1073 | 259.8951 | -35.886 | 205.2877 | 1.9266 | 248.6036 | 129.9476
14.1097 | 260.0647 | -35.381 | 204.8392 | 1.9275 | 248.1834 | 130.0324
14.1123 | 260.1452 | -35.491 | 204.9761 | 1.9277 | 248.3336 | 130.0726
14.1148 | 259.9371 | -35.915 | 205.3307 | 1.9259 | 248.6535 | 129.9685
14.1173 | 260.0397 | -35.633 | 205.0829 | 1.9263 | 248.4229 | 130.0199
14.1197 | 259.9652 | -35.691 | 205.1161 | 1.9254 | 248.4436 | 129.9826
14.1222 | 259.9346 | -36.09 | 205.5049 | 1.9249 | 248.8273 | 129.9673
14.1248 | 259.904 | -36.366 | 205.7707 | 1.9243 | 249.088 | 129.952
14.1273 | 260.0288 | -35.845 | 205.2913 | 1.9248 | 248.6294 | 130.0144
14.1297 | 259.9987 | -36.086 | 205.5222 | 1.9243 | 248.8553 | 129.9993
14.1322 | 259.8792 | -35.701 | 205.0974 | 1.9231 | 248.4106 | 129.9396
14.1348 | 260.0263 | -36.063 | 205.5084 | 1.9238 | 248.8461 | 130.0131
14.1373 | 259.9293 | -35.706 | 205.1191 | 1.9228 | 248.4407 | 129.9647
14.1398 | 259.8765 | -35.605 | 205.0005 | 1.9221 | 248.3132 | 129.9382
14.1422 | 259.8019 | -35.692 | 205.0626 | 1.9212 | 248.363 | 129.901
14.1447 | 259.9712 | -35.762 | 205.1891 | 1.9221 | 248.5176 | 129.9856
14.1472 | 259.852 | -35.991 | 205.3783 | 1.9209 | 248.687 | 129.926
14.1497 | 259.888 | -35.841 | 205.2403 | 1.9208 | 248.555 | 129.944
14.1522 | 259.8577 | -35.851 | 205.2402 | 1.9202 | 248.5498 | 129.9288
14.1547 | 259.8492 | -35.745 | 205.1314 | 1.9198 | 248.4396 | 129.9246
14.1573 | 259.8186 | -35.406 | 204.7822 | 1.9193 | 248.0853 | 129.9093
14.1598 | 259.7883 | -35.945 | 205.3111 | 1.9187 | 248.6091 | 129.8941
14.1624 | 260.0461 | -35.67 | 205.122 | 1.9202 | 248.463 | 130.023
14.1647 | 259.883 | -35.841 | 205.2387 | 1.9187 | 248.5525 | 129.9415
14.1673 | 259.8965 | -35.68 | 205.0822 | 1.9185 | 248.3983 | 129.9483
14.1697 | 259.9108 | -35.884 | 205.2909 | 1.9182 | 248.6094 | 129.9554
14.1722 | 259.858 | -35.877 | 205.2663 | 1.9175 | 248.576 | 129.929
14.1747 | 259.8276 | -36.048 | 205.4272 | 1.917 | 248.7318 | 129.9138
14.1772 | 259.797 | -35.976 | 205.345 | 1.9164 | 248.6445 | 129.8985
14.1798 | 259.9218 | -35.797 | 205.2076 | 1.917 | 248.5279 | 129.9609
14.1823 | 259.9137 | -35.549 | 204.9569 | 1.9166 | 248.2758 | 129.9568
14.1848 | 259.8609 | -35.464 | 204.8543 | 1.9158 | 248.1644 | 129.9304
14.1872 | 259.7864 | -36.019 | 205.3845 | 1.915 | 248.6822 | 129.8932
14.1898 | 259.8443 | -35.688 | 205.0728 | 1.9151 | 248.3801 | 129.9221
14.1922 | 259.8142 | -35.649 | 205.0237 | 1.9145 | 248.3261 | 129.9071
14.1948 | 259.8721 | -35.852 | 205.246 | 1.9146 | 248.5581 | 129.9361
14.1972 | 259.8642 | -36.01 | 205.4014 | 1.9142 | 248.7121 | 129.9321
14.1998 | 260.0331 | -36.075 | 205.5227 | 1.915 | 248.8615 | 130.0165
14.2023 | 260.0693 | -35.918 | 205.3778 | 1.915 | 248.7226 | 130.0346
14.2048 | 260.0389 | -36.09 | 205.5396 | 1.9144 | 248.8795 | 130.0195
14.2072 | 260.0751 | -36.314 | 205.7757 | 1.9143 | 249.1216 | 130.0376
14.2097 | 259.9782 | -36.172 | 205.6014 | 1.9133 | 248.9311 | 129.9891
14.2122 | 260.0142 | -36.062 | 205.5034 | 1.9132 | 248.8391 | 130.0071
14.2148 | 260.1389 | -36.23 | 205.713 | 1.9138 | 249.0695 | 130.0695
14.2172 | 260.0864 | -35.953 | 205.4185 | 1.9131 | 248.7662 | 130.0432
14.2197 | 260.056 | -35.95 | 205.4053 | 1.9125 | 248.748 | 130.028
14.2223 | 260.0254 | -35.934 | 205.3791 | 1.912 | 248.7167 | 130.0127
14.2247 | 259.9285 | -36.06 | 205.4728 | 1.9109 | 248.7942 | 129.9642
14.2273 | 259.9866 | -36.083 | 205.5152 | 1.911 | 248.8463 | 129.9933
14.2298 | 259.9338 | -36.207 | 205.6216 | 1.9103 | 248.9439 | 129.9669
14.2323 | 259.97 | -36.146 | 205.5727 | 1.9102 | 248.901 | 129.985
14.2348 | 259.9616 | -36.303 | 205.7269 | 1.9098 | 249.0538 | 129.9808
14.2372 | 259.7541 | -36.006 | 205.3607 | 1.908 | 248.653 | 129.877
14.2397 | 259.8344 | -36.053 | 205.4345 | 1.9083 | 248.7402 | 129.9172
14.2422 | 259.7153 | -35.766 | 205.1078 | 1.9071 | 248.3937 | 129.8577
14.2448 | 259.6625 | -36.095 | 205.4192 | 1.9064 | 248.6963 | 129.8313
14.2472 | 259.61 | -35.89 | 205.1967 | 1.9057 | 248.465 | 129.805
14.2498 | 259.7347 | -35.659 | 205.0072 | 1.9062 | 248.2963 | 129.8673
14.2523 | 259.7706 | -35.707 | 205.0672 | 1.9061 | 248.3623 | 129.8853
14.2547 | 259.674 | -35.954 | 205.282 | 1.9051 | 248.561 | 129.837
14.2572 | 259.6878 | -36.163 | 205.4956 | 1.9049 | 248.7769 | 129.8439
14.2598 | 259.635 | -36.116 | 205.431 | 1.9042 | 248.7035 | 129.8175
14.2622 | 259.5825 | -35.751 | 205.0485 | 1.9035 | 248.3122 | 129.7912
14.2647 | 259.53 | -36.226 | 205.506 | 1.9028 | 248.761 | 129.765
14.2673 | 259.7212 | -35.799 | 205.1427 | 1.9038 | 248.4296 | 129.8606
14.2697 | 259.6465 | -36.128 | 205.4468 | 1.9029 | 248.7212 | 129.8232
14.2723 | 259.6381 | -36.095 | 205.411 | 1.9025 | 248.684 | 129.819
14.2748 | 259.674 | -36.105 | 205.433 | 1.9025 | 248.712 | 129.837
14.2773 | 259.5771 | -36.186 | 205.4817 | 1.9014 | 248.7446 | 129.7886
14.2797 | 259.5912 | -36.037 | 205.3374 | 1.9012 | 248.6026 | 129.7956
14.2821 | 259.6054 | -36.074 | 205.3791 | 1.901 | 248.6467 | 129.8027
14.2847 | 259.6411 | -35.724 | 205.041 | 1.9009 | 248.3145 | 129.8205
14.2872 | 259.6551 | -36.101 | 205.4227 | 1.9007 | 248.6985 | 129.8275
14.2898 | 259.6908 | -35.979 | 205.3126 | 1.9006 | 248.5944 | 129.8454
14.2922 | 259.5942 | -35.792 | 205.0934 | 1.8996 | 248.3591 | 129.7971
14.2948 | 259.5193 | -35.381 | 204.6574 | 1.8987 | 247.9106 | 129.7596
14.2972 | 259.5335 | -35.49 | 204.7712 | 1.8985 | 248.0268 | 129.7668
14.2996 | 259.5475 | -36.186 | 205.4718 | 1.8983 | 248.7298 | 129.7738
14.3022 | 259.7162 | -35.72 | 205.0621 | 1.8991 | 248.3481 | 129.8581
14.3047 | 259.6859 | -35.685 | 205.017 | 1.8986 | 248.2979 | 129.8429
14.3073 | 259.7439 | -35.544 | 204.8953 | 1.8986 | 248.186 | 129.872
14.3098 | 259.6912 | -35.88 | 205.2137 | 1.8979 | 248.4956 | 129.8456
14.3123 | 259.7717 | -35.472 | 204.8326 | 1.8982 | 248.1278 | 129.8858
14.3147 | 259.697 | -35.92 | 205.2557 | 1.8973 | 248.5385 | 129.8485
14.3171 | 259.7777 | -35.908 | 205.2706 | 1.8976 | 248.5669 | 129.8889
14.3197 | 259.7915 | -35.533 | 204.9002 | 1.8973 | 248.1987 | 129.8957
14.3223 | 259.9377 | -35.591 | 205.0069 | 1.898 | 248.3299 | 129.9689
14.3247 | 259.9298 | -35.547 | 204.9603 | 1.8976 | 248.2819 | 129.9649
14.3272 | 259.7886 | -35.535 | 204.9012 | 1.8963 | 248.1993 | 129.8943
14.3298 | 259.8908 | -35.885 | 205.2853 | 1.8967 | 248.6004 | 129.9454
14.3322 | 259.6613 | -35.637 | 204.9608 | 1.8947 | 248.2376 | 129.8306
14.3348 | 259.6972 | -35.893 | 205.2287 | 1.8947 | 248.5116 | 129.8486
14.3372 | 259.7333 | -36.073 | 205.4208 | 1.8946 | 248.7097 | 129.8667
14.3397 | 259.7251 | -36.173 | 205.518 | 1.8942 | 248.8056 | 129.8626
14.3422 | 259.6283 | -35.95 | 205.2628 | 1.8932 | 248.5342 | 129.8142
14.3447 | 259.5978 | -35.898 | 205.2006 | 1.8927 | 248.4669 | 129.7989
14.3472 | 259.5894 | -36.288 | 205.5878 | 1.8923 | 248.8527 | 129.7947
14.3497 | 259.4704 | -36.129 | 205.3891 | 1.8911 | 248.6342 | 129.7352
14.3523 | 259.5949 | -35.926 | 205.2276 | 1.8916 | 248.4935 | 129.7975
14.3547 | 259.5203 | -35.783 | 205.0598 | 1.8908 | 248.3132 | 129.7602
14.3573 | 259.5119 | -36.043 | 205.317 | 1.8904 | 248.5689 | 129.7559
14.3597 | 259.4594 | -35.907 | 205.1635 | 1.8897 | 248.4067 | 129.7297
14.3623 | 259.4732 | -35.961 | 205.2221 | 1.8895 | 248.4676 | 129.7366
14.3647 | 259.3102 | -35.697 | 204.9037 | 1.888 | 248.1221 | 129.6551
14.3672 | 259.2796 | -35.756 | 204.9525 | 1.8875 | 248.1658 | 129.6398
14.3697 | 259.2936 | -35.712 | 204.9132 | 1.8872 | 248.1288 | 129.6468
14.3722 | 259.4181 | -35.646 | 204.8887 | 1.8878 | 248.125 | 129.709
14.3748 | 259.454 | -35.454 | 204.7087 | 1.8877 | 247.951 | 129.727
14.3772 | 259.3129 | -35.621 | 204.8286 | 1.8864 | 248.0475 | 129.6565
14.3798 | 259.4153 | -35.563 | 204.8048 | 1.8868 | 248.0406 | 129.7076
14.3822 | 259.2742 | -35.936 | 205.1307 | 1.8855 | 248.3431 | 129.6371
14.3848 | 259.288 | -35.877 | 205.0763 | 1.8852 | 248.291 | 129.644
14.3872 | 259.3686 | -35.428 | 204.6542 | 1.8855 | 247.8823 | 129.6843
14.3897 | 259.4266 | -35.574 | 204.8195 | 1.8855 | 248.0573 | 129.7133
14.3922 | 259.4185 | -35.534 | 204.7768 | 1.8852 | 248.0132 | 129.7092
14.3947 | 259.41 | -35.722 | 204.962 | 1.8848 | 248.197 | 129.705
14.3973 | 259.3574 | -35.61 | 204.8325 | 1.8841 | 248.0587 | 129.6787
14.3997 | 259.3492 | -35.689 | 204.9087 | 1.8837 | 248.1336 | 129.6746
14.4023 | 259.4515 | -35.881 | 205.1348 | 1.8841 | 248.3767 | 129.7257
14.4047 | 259.3769 | -36.071 | 205.3 | 1.8832 | 248.5294 | 129.6884
14.4073 | 259.3906 | -35.723 | 204.9565 | 1.883 | 248.1883 | 129.6953
14.4097 | 259.3163 | -35.568 | 204.7768 | 1.8822 | 247.9961 | 129.6581
14.4122 | 259.4185 | -35.966 | 205.2088 | 1.8825 | 248.4453 | 129.7093
14.4146 | 259.3221 | -35.675 | 204.8857 | 1.8816 | 248.106 | 129.661
14.4173 | 259.3574 | -35.923 | 205.1455 | 1.8815 | 248.3717 | 129.6787
14.4198 | 259.3933 | -36.02 | 205.2544 | 1.8814 | 248.4867 | 129.6967
14.4222 | 259.3632 | -36.027 | 205.2514 | 1.8809 | 248.4786 | 129.6816
14.4248 | 259.4655 | -36.136 | 205.3945 | 1.8812 | 248.6387 | 129.7327
14.4272 | 259.3024 | -36.156 | 205.3601 | 1.8798 | 248.5772 | 129.6512
14.4298 | 259.3382 | -35.9 | 205.1161 | 1.8797 | 248.3391 | 129.6691
14.4322 | 259.2196 | -35.855 | 205.0315 | 1.8786 | 248.2348 | 129.6098
14.4347 | 259.344 | -35.974 | 205.192 | 1.8791 | 248.416 | 129.672
14.4372 | 259.2695 | -35.741 | 204.9342 | 1.8783 | 248.1457 | 129.6347
14.4397 | 259.3717 | -35.819 | 205.0462 | 1.8786 | 248.2749 | 129.6859
14.4422 | 259.3193 | -35.842 | 205.0518 | 1.8779 | 248.2716 | 129.6596
14.4447 | 259.3551 | -35.998 | 205.2197 | 1.8779 | 248.4456 | 129.6776
14.4473 | 259.4352 | -36.024 | 205.2724 | 1.8781 | 248.5116 | 129.7176
14.4497 | 259.2503 | -35.904 | 205.0908 | 1.8765 | 248.2991 | 129.6251
14.4523 | 259.2859 | -36.062 | 205.2606 | 1.8764 | 248.4749 | 129.6429
14.4547 | 259.1894 | -36.06 | 205.2265 | 1.8754 | 248.4247 | 129.5947
14.4573 | 259.2914 | -35.826 | 205.0265 | 1.8758 | 248.2417 | 129.6457
14.4597 | 259.2613 | -36.259 | 205.4494 | 1.8753 | 248.6597 | 129.6307
14.4623 | 259.3191 | -36.257 | 205.4667 | 1.8753 | 248.6865 | 129.6595
14.4647 | 259.2005 | -35.973 | 205.1432 | 1.8742 | 248.3433 | 129.6003
14.4672 | 259.2363 | -36.447 | 205.6291 | 1.8741 | 248.8352 | 129.6182
14.4698 | 259.2279 | -36.407 | 205.5863 | 1.8737 | 248.791 | 129.614
14.4722 | 259.1755 | -36.006 | 205.1678 | 1.8731 | 248.3638 | 129.5878
14.4749 | 259.2996 | -36.118 | 205.3212 | 1.8736 | 248.5378 | 129.6498
14.4772 | 259.2034 | -36.125 | 205.2961 | 1.8726 | 248.4967 | 129.6017
14.4798 | 259.3496 | -36.205 | 205.4249 | 1.8733 | 248.6498 | 129.6748
14.4822 | 259.3195 | -36.088 | 205.2978 | 1.8728 | 248.5178 | 129.6598
14.4847 | 259.4438 | -36.018 | 205.2693 | 1.8733 | 248.5099 | 129.7219
14.4872 | 259.3251 | -36.026 | 205.2377 | 1.8722 | 248.4585 | 129.6625
14.4897 | 259.3388 | -36.161 | 205.3773 | 1.8719 | 248.6004 | 129.6694
14.4923 | 259.5736 | -36.457 | 205.7515 | 1.8732 | 249.0138 | 129.7868
14.4948 | 259.4546 | -36.035 | 205.2899 | 1.8721 | 248.5323 | 129.7273
14.4973 | 259.4907 | -35.956 | 205.2229 | 1.872 | 248.4713 | 129.7453
14.4997 | 259.4164 | -36.51 | 205.7521 | 1.8712 | 248.9882 | 129.7082
14.5022 | 259.4522 | -36.355 | 205.6091 | 1.8711 | 248.8511 | 129.7261
14.5047 | 259.3556 | -36.511 | 205.7329 | 1.8701 | 248.9588 | 129.6778
14.5072 | 259.4358 | -36.446 | 205.6946 | 1.8703 | 248.9339 | 129.7179
14.5097 | 259.4495 | -36.688 | 205.9412 | 1.8701 | 249.1828 | 129.7248
14.5122 | 259.3748 | -36.141 | 205.3693 | 1.8693 | 248.5984 | 129.6874
14.5148 | 259.4548 | -36.159 | 205.4139 | 1.8695 | 248.6564 | 129.7274
14.5173 | 259.3358 | -36.317 | 205.5323 | 1.8683 | 248.7549 | 129.6679
14.5198 | 259.3497 | -36.388 | 205.6079 | 1.8681 | 248.8329 | 129.6749
14.5222 | 259.2313 | -36.047 | 205.2274 | 1.867 | 248.4326 | 129.6156
14.5246 | 259.2673 | -36.541 | 205.7334 | 1.8669 | 248.9446 | 129.6336
14.5272 | 259.2589 | -36.427 | 205.6166 | 1.8665 | 248.8264 | 129.6294
14.5298 | 259.2502 | -36.523 | 205.7097 | 1.8662 | 248.9181 | 129.6251
14.5322 | 259.1096 | -36.019 | 205.1589 | 1.8649 | 248.3438 | 129.5548
14.5348 | 259.2778 | -36.366 | 205.5619 | 1.8657 | 248.7749 | 129.6389
14.5372 | 259.0931 | -36.319 | 205.4534 | 1.8641 | 248.6355 | 129.5465
14.5397 | 258.9962 | -36.231 | 205.3331 | 1.8631 | 248.4991 | 129.4981
14.5421 | 259.0546 | -36.504 | 205.6255 | 1.8632 | 248.8013 | 129.5273
14.5447 | 259.0462 | -36.259 | 205.3777 | 1.8628 | 248.5521 | 129.5231
14.5472 | 259.1041 | -36.298 | 205.436 | 1.8629 | 248.62 | 129.552
14.5497 | 258.9854 | -35.881 | 204.9795 | 1.8618 | 248.1437 | 129.4927
14.5522 | 258.9991 | -36.05 | 205.153 | 1.8615 | 248.3195 | 129.4995
14.5547 | 258.8804 | -36.105 | 205.1685 | 1.8604 | 248.3152 | 129.4402
14.5572 | 258.9825 | -35.972 | 205.0695 | 1.8608 | 248.2332 | 129.4912
14.5598 | 259.0846 | -36.104 | 205.2355 | 1.8612 | 248.4163 | 129.5423
14.5622 | 259.0322 | -36.449 | 205.5631 | 1.8605 | 248.7351 | 129.5161
14.5648 | 259.0901 | -35.922 | 205.0554 | 1.8606 | 248.237 | 129.545
14.5672 | 259.0158 | -35.75 | 204.8586 | 1.8598 | 248.0279 | 129.5079
14.5697 | 259.0516 | -36.073 | 205.1935 | 1.8597 | 248.3688 | 129.5258
14.5722 | 258.9109 | -35.978 | 205.0516 | 1.8584 | 248.2034 | 129.4554
14.5747 | 258.969 | -35.965 | 205.058 | 1.8585 | 248.2195 | 129.4845
14.5771 | 258.9387 | -36.153 | 205.2359 | 1.858 | 248.3924 | 129.4694
14.5797 | 259.1068 | -36.014 | 205.1529 | 1.8588 | 248.3374 | 129.5534
14.5822 | 258.8998 | -36.124 | 205.1939 | 1.857 | 248.3439 | 129.4499
14.5848 | 259.046 | -36.278 | 205.3967 | 1.8577 | 248.571 | 129.523
14.5873 | 259.0818 | -35.992 | 205.1226 | 1.8576 | 248.3029 | 129.5409
14.5897 | 258.8971 | -35.77 | 204.839 | 1.8561 | 247.9886 | 129.4486
14.5922 | 258.9771 | -36.528 | 205.6237 | 1.8563 | 248.7865 | 129.4885
14.5948 | 258.9686 | -35.883 | 204.9759 | 1.8559 | 248.1373 | 129.4843
14.5972 | 259.0709 | -36.071 | 205.198 | 1.8563 | 248.3765 | 129.5355
14.5997 | 258.9744 | -36.075 | 205.1698 | 1.8553 | 248.3322 | 129.4872
14.6022 | 258.9881 | -35.941 | 205.0404 | 1.8551 | 248.205 | 129.494
14.6047 | 258.9136 | -36.065 | 205.1395 | 1.8543 | 248.2918 | 129.4568
14.6073 | 258.9935 | -35.814 | 204.9152 | 1.8545 | 248.0808 | 129.4968
14.6096 | 258.8531 | -36.139 | 205.1934 | 1.8532 | 248.3355 | 129.4265
14.6122 | 258.9993 | -36.138 | 205.2411 | 1.8539 | 248.4076 | 129.4996
14.6147 | 259.035 | -36.356 | 205.471 | 1.8538 | 248.6435 | 129.5175
14.6172 | 258.9385 | -36.383 | 205.4658 | 1.8529 | 248.6223 | 129.4693
14.6198 | 258.9298 | -36.214 | 205.2939 | 1.8525 | 248.4489 | 129.4649
14.6222 | 258.9219 | -36.256 | 205.3333 | 1.8521 | 248.487 | 129.461
14.6247 | 258.9797 | -36.528 | 205.6246 | 1.8522 | 248.7879 | 129.4899
14.6272 | 259.0157 | -36.305 | 205.4136 | 1.8521 | 248.5829 | 129.5079
14.6298 | 259.2058 | -36.443 | 205.6149 | 1.8531 | 248.8159 | 129.6029
14.6321 | 259.1318 | -35.983 | 205.1303 | 1.8523 | 248.3189 | 129.5659
14.6348 | 259.2336 | -36.233 | 205.4142 | 1.8527 | 248.6198 | 129.6168
14.6372 | 259.2254 | -36.335 | 205.5135 | 1.8523 | 248.7177 | 129.6127
14.6397 | 259.173 | -36.139 | 205.3 | 1.8516 | 248.4955 | 129.5865
14.6422 | 259.2308 | -36.362 | 205.5423 | 1.8517 | 248.7474 | 129.6154
14.6447 | 259.046 | -36.09 | 205.2087 | 1.8501 | 248.383 | 129.523
14.6472 | 259.2363 | -36.269 | 205.4511 | 1.8511 | 248.6571 | 129.6181
14.6497 | 259.1177 | -36.506 | 205.6486 | 1.85 | 248.8349 | 129.5589
14.6523 | 259.1535 | -36.177 | 205.3315 | 1.8499 | 248.5237 | 129.5767
14.6547 | 259.0572 | -36.068 | 205.1904 | 1.8489 | 248.3666 | 129.5286
14.6572 | 259.0046 | -36.128 | 205.2329 | 1.8483 | 248.4003 | 129.5023
14.6597 | 259.0404 | -36.002 | 205.1188 | 1.8482 | 248.2922 | 129.5202
14.6622 | 258.8556 | -36.04 | 205.0952 | 1.8466 | 248.2378 | 129.4278
14.6647 | 259.0237 | -35.87 | 204.9812 | 1.8474 | 248.1519 | 129.5119
14.6672 | 258.9493 | -36.11 | 205.1964 | 1.8466 | 248.3547 | 129.4747
14.6697 | 258.963 | -36.085 | 205.176 | 1.8464 | 248.3365 | 129.4815
14.6722 | 258.8003 | -36.101 | 205.1378 | 1.845 | 248.2712 | 129.4002
14.6748 | 258.814 | -36.088 | 205.1293 | 1.8447 | 248.265 | 129.407
14.6772 | 258.7617 | -35.882 | 204.9059 | 1.8441 | 248.0328 | 129.3808
14.6796 | 258.7316 | -36.245 | 205.2589 | 1.8436 | 248.3808 | 129.3658
14.6822 | 258.7894 | -35.905 | 204.9381 | 1.8436 | 248.0697 | 129.3947
14.6847 | 258.7589 | -35.89 | 204.913 | 1.8431 | 248.0395 | 129.3795
14.6872 | 258.7947 | -36.041 | 205.0759 | 1.843 | 248.2083 | 129.3973
14.6898 | 258.72 | -36.47 | 205.48 | 1.8422 | 248.6 | 129.36
14.6923 | 258.7119 | -36.035 | 205.0423 | 1.8419 | 248.1609 | 129.3559
14.6947 | 258.6154 | -36.215 | 205.1901 | 1.8409 | 248.2927 | 129.3077
14.6971 | 258.6737 | -36.335 | 205.3296 | 1.841 | 248.4418 | 129.3368
14.6997 | 258.7535 | -36.14 | 205.1612 | 1.8412 | 248.2868 | 129.3768
14.7022 | 258.7671 | -36.339 | 205.3647 | 1.841 | 248.4926 | 129.3836
14.7047 | 258.7148 | -35.947 | 204.9553 | 1.8403 | 248.0744 | 129.3574
14.7072 | 258.7064 | -35.967 | 204.9725 | 1.8399 | 248.0902 | 129.3532
14.7097 | 258.6759 | -35.998 | 204.9933 | 1.8394 | 248.106 | 129.338
14.7122 | 258.5795 | -36.342 | 205.3052 | 1.8385 | 248.4018 | 129.2898
14.7147 | 258.6596 | -36.414 | 205.4039 | 1.8387 | 248.5138 | 129.3298
14.7172 | 258.6512 | -36.426 | 205.4131 | 1.8383 | 248.5216 | 129.3256
14.7198 | 258.6869 | -36.127 | 205.126 | 1.8382 | 248.2404 | 129.3434
14.7222 | 258.6348 | -36.332 | 205.3136 | 1.8376 | 248.4194 | 129.3174
14.7247 | 258.6484 | -36.279 | 205.2651 | 1.8374 | 248.3732 | 129.3242
14.7272 | 258.5961 | -36.237 | 205.2057 | 1.8367 | 248.3051 | 129.2981
14.7297 | 258.5216 | -36.124 | 205.0679 | 1.8359 | 248.1548 | 129.2608
14.7323 | 258.8217 | -36.549 | 205.5929 | 1.8376 | 248.7298 | 129.4108
14.7347 | 258.7035 | -36.339 | 205.3435 | 1.8365 | 248.4607 | 129.3517
14.7373 | 258.7171 | -36.701 | 205.71 | 1.8363 | 248.8295 | 129.3585
14.7397 | 258.6427 | -36.123 | 205.1072 | 1.8355 | 248.2144 | 129.3214
14.7423 | 258.6343 | -36.396 | 205.3774 | 1.8351 | 248.4832 | 129.3172
14.7447 | 258.45 | -36.078 | 204.998 | 1.8335 | 248.073 | 129.225
14.7472 | 258.5959 | -36.304 | 205.2726 | 1.8342 | 248.372 | 129.298
14.7497 | 258.6318 | -36.71 | 205.6906 | 1.8341 | 248.7959 | 129.3159
14.7522 | 258.6014 | -36.262 | 205.2325 | 1.8336 | 248.3327 | 129.3007
14.7547 | 258.5932 | -36.769 | 205.7367 | 1.8333 | 248.8356 | 129.2966
14.7573 | 258.6507 | -37.026 | 206.0129 | 1.8333 | 249.1213 | 129.3253
14.7598 | 258.6204 | -36.305 | 205.2818 | 1.8328 | 248.3852 | 129.3102
14.7622 | 258.5461 | -36.301 | 205.253 | 1.832 | 248.3441 | 129.2731
14.7648 | 258.5818 | -36.44 | 205.4039 | 1.8319 | 248.5009 | 129.2909
14.7672 | 258.6177 | -36.393 | 205.3689 | 1.8319 | 248.4718 | 129.3088
14.7698 | 258.6533 | -36.176 | 205.1638 | 1.8318 | 248.2727 | 129.3267
14.7722 | 258.5793 | -36.384 | 205.3471 | 1.831 | 248.4436 | 129.2896
14.7747 | 258.637 | -36.618 | 205.6003 | 1.8311 | 248.7065 | 129.3185
14.7772 | 258.4525 | -36.55 | 205.4708 | 1.8295 | 248.5462 | 129.2262
14.7798 | 258.5981 | -36.523 | 205.4924 | 1.8302 | 248.592 | 129.299
14.7823 | 258.5899 | -36.473 | 205.4396 | 1.8298 | 248.538 | 129.295
14.7847 | 258.6258 | -36.058 | 205.0366 | 1.8298 | 248.1409 | 129.3129
14.7873 | 258.6615 | -36.573 | 205.5635 | 1.8297 | 248.6737 | 129.3307
14.7897 | 258.7196 | -36.57 | 205.5799 | 1.8298 | 248.6998 | 129.3598
14.7922 | 258.7773 | -36.397 | 205.4261 | 1.8298 | 248.5557 | 129.3887
14.7947 | 258.7689 | -36.885 | 205.9113 | 1.8295 | 249.0394 | 129.3844
14.7972 | 258.6946 | -36.513 | 205.5145 | 1.8287 | 248.6303 | 129.3473
14.7997 | 258.8186 | -36.955 | 205.9979 | 1.8292 | 249.1343 | 129.4093
14.8022 | 258.8322 | -36.602 | 205.6494 | 1.829 | 248.7881 | 129.4161
14.8048 | 258.8458 | -36.819 | 205.8709 | 1.8288 | 249.0119 | 129.4229
14.8072 | 258.7715 | -36.675 | 205.7022 | 1.828 | 248.8308 | 129.3858
14.8098 | 258.8953 | -37.087 | 206.1554 | 1.8285 | 249.3046 | 129.4476
14.8122 | 258.667 | -36.461 | 205.4533 | 1.8266 | 248.5645 | 129.3335
14.8147 | 258.7467 | -36.79 | 205.8089 | 1.8269 | 248.9334 | 129.3734
14.8172 | 258.6283 | -36.852 | 205.8314 | 1.8258 | 248.9362 | 129.3142
14.8197 | 258.7521 | -36.452 | 205.4727 | 1.8263 | 248.5981 | 129.3761
14.8222 | 258.6558 | -36.692 | 205.6806 | 1.8253 | 248.7899 | 129.3279
14.8247 | 258.6914 | -36.631 | 205.6315 | 1.8253 | 248.7467 | 129.3457
14.8273 | 258.683 | -36.664 | 205.6617 | 1.8249 | 248.7755 | 129.3415
14.8298 | 258.6305 | -36.67 | 205.6502 | 1.8242 | 248.7553 | 129.3153
14.8323 | 258.6441 | -36.841 | 205.8257 | 1.824 | 248.933 | 129.322
14.8346 | 258.4824 | -36.768 | 205.6988 | 1.8226 | 248.7792 | 129.2412
14.8372 | 258.672 | -36.905 | 205.899 | 1.8236 | 249.011 | 129.336
14.8397 | 258.5317 | -36.842 | 205.7892 | 1.8223 | 248.8778 | 129.2658
14.8422 | 258.5012 | -36.455 | 205.3921 | 1.8218 | 248.4756 | 129.2506
14.8448 | 258.4267 | -36.509 | 205.4212 | 1.821 | 248.4924 | 129.2134
14.8472 | 258.4405 | -36.346 | 205.2628 | 1.8208 | 248.3363 | 129.2203
14.8497 | 258.3443 | -36.404 | 205.2888 | 1.8198 | 248.3461 | 129.1721
14.8523 | 258.4237 | -36.62 | 205.5312 | 1.8201 | 248.6018 | 129.2118
14.8548 | 258.4595 | -36.738 | 205.6612 | 1.82 | 248.7378 | 129.2298
14.8572 | 258.3853 | -36.13 | 205.0284 | 1.8192 | 248.0926 | 129.1926
14.8598 | 258.465 | -36.573 | 205.498 | 1.8194 | 248.5755 | 129.2325
14.8622 | 258.2588 | -36.33 | 205.1863 | 1.8177 | 248.2294 | 129.1294
14.8647 | 258.2504 | -36.113 | 204.9665 | 1.8174 | 248.0082 | 129.1252
14.8671 | 258.2204 | -36.476 | 205.3195 | 1.8169 | 248.3562 | 129.1102
14.8697 | 258.4099 | -36.227 | 205.1336 | 1.8178 | 248.202 | 129.205
14.8721 | 258.358 | -36.365 | 205.2543 | 1.8172 | 248.314 | 129.179
14.8747 | 258.3933 | -36.489 | 205.3901 | 1.8171 | 248.4557 | 129.1967
14.8773 | 258.3849 | -36.781 | 205.6793 | 1.8167 | 248.7435 | 129.1925
14.8797 | 258.2889 | -36.514 | 205.3803 | 1.8158 | 248.4284 | 129.1444
14.8822 | 258.2805 | -36.757 | 205.6205 | 1.8154 | 248.6672 | 129.1402
14.8846 | 258.2505 | -36.272 | 205.1255 | 1.815 | 248.1673 | 129.1253
14.8872 | 258.44 | -36.727 | 205.6437 | 1.8159 | 248.717 | 129.22
14.8898 | 258.3655 | -36.588 | 205.4798 | 1.8151 | 248.5407 | 129.1827
14.8923 | 258.313 | -36.704 | 205.5783 | 1.8144 | 248.6305 | 129.1565
14.8948 | 258.2828 | -36.367 | 205.2313 | 1.8139 | 248.2784 | 129.1414
14.8972 | 258.2967 | -36.574 | 205.4429 | 1.8137 | 248.4923 | 129.1483
14.8998 | 258.31 | -36.54 | 205.4133 | 1.8135 | 248.465 | 129.155
14.9021 | 258.2365 | -36.662 | 205.5108 | 1.8127 | 248.5503 | 129.1183
14.9049 | 258.4034 | -36.53 | 205.4345 | 1.8135 | 248.5017 | 129.2017
14.9073 | 258.3075 | -36.166 | 205.0385 | 1.8126 | 248.0897 | 129.1537
14.9097 | 258.2993 | -36.558 | 205.4278 | 1.8122 | 248.4776 | 129.1496
14.9122 | 258.2471 | -36.108 | 204.9604 | 1.8116 | 248.0015 | 129.1235
14.9147 | 258.3927 | -36.243 | 205.1439 | 1.8122 | 248.2093 | 129.1963
14.9172 | 258.2745 | -36.131 | 204.9925 | 1.8111 | 248.0382 | 129.1372
14.9198 | 258.4639 | -36.253 | 205.1776 | 1.8121 | 248.2549 | 129.2319
14.9221 | 258.4124 | -36.313 | 205.2205 | 1.8115 | 248.2892 | 129.2062
14.9247 | 258.4257 | -36.183 | 205.0949 | 1.8113 | 248.1659 | 129.2129
14.9272 | 258.3953 | -36.709 | 205.6108 | 1.8107 | 248.6766 | 129.1976
14.9297 | 258.3211 | -36.437 | 205.314 | 1.8099 | 248.3675 | 129.1605
14.9322 | 258.3126 | -36.002 | 204.8762 | 1.8096 | 247.9283 | 129.1563
14.9347 | 258.2164 | -36.585 | 205.4271 | 1.8086 | 248.4632 | 129.1082
14.9372 | 258.384 | -36.213 | 205.111 | 1.8095 | 248.175 | 129.192
14.9398 | 258.3536 | -36.357 | 205.2449 | 1.8089 | 248.3038 | 129.1768
14.9422 | 258.3894 | -36.547 | 205.4468 | 1.8089 | 248.5117 | 129.1947
14.9446 | 258.3374 | -36.501 | 205.3835 | 1.8082 | 248.4397 | 129.1687
14.9473 | 258.3725 | -36.777 | 205.6712 | 1.8082 | 248.7333 | 129.1863
14.9498 | 258.3203 | -36.223 | 205.0998 | 1.8075 | 248.1532 | 129.1602
14.9521 | 258.2246 | -36.537 | 205.3819 | 1.8066 | 248.4193 | 129.1123
14.9547 | 258.4359 | -36.521 | 205.4363 | 1.8077 | 248.509 | 129.218
14.9573 | 258.4055 | -36.495 | 205.4002 | 1.8072 | 248.4677 | 129.2027
14.9597 | 258.2873 | -36.37 | 205.2358 | 1.8061 | 248.2837 | 129.1437
14.9622 | 258.2571 | -36.504 | 205.3597 | 1.8056 | 248.4026 | 129.1286
14.9647 | 258.1607 | -36.482 | 205.3056 | 1.8046 | 248.3324 | 129.0804
14.9671 | 258.1088 | -36.641 | 205.4473 | 1.804 | 248.4654 | 129.0544
14.9696 | 258.1226 | -36.455 | 205.2659 | 1.8038 | 248.2863 | 129.0613
14.9722 | 258.2459 | -36.261 | 205.113 | 1.8043 | 248.1539 | 129.1229
14.9747 | 258.1497 | -36.36 | 205.1799 | 1.8034 | 248.2049 | 129.0749
14.9773 | 258.251 | -36.431 | 205.2847 | 1.8037 | 248.3265 | 129.1255
14.9798 | 258.0669 | -36.694 | 205.4863 | 1.8022 | 248.4974 | 129.0334
14.9822 | 258.1906 | -36.697 | 205.5305 | 1.8027 | 248.5623 | 129.0953
14.9847 | 258.0285 | -36.789 | 205.5685 | 1.8013 | 248.5733 | 129.0143
14.9872 | 258.0421 | -36.586 | 205.37 | 1.8011 | 248.377 | 129.021
14.9896 | 258.0781 | -36.019 | 204.815 | 1.8011 | 247.8281 | 129.0391
14.9923 | 258.1794 | -36.448 | 205.2778 | 1.8014 | 248.3077 | 129.0897
14.9946 | 258.0615 | -36.737 | 205.5275 | 1.8004 | 248.5377 | 129.0307
14.9972 | 258.075 | -36.576 | 205.371 | 1.8002 | 248.3835 | 129.0375
14.9997 | 258.0886 | -36.658 | 205.4575 | 1.7999 | 248.4723 | 129.0443
15.0022 | 257.9705 | -36.623 | 205.3832 | 1.7989 | 248.3782 | 128.9852
15.0048 | 258.0937 | -36.654 | 205.4552 | 1.7994 | 248.4709 | 129.0469
15.0071 | 258.086 | -36.534 | 205.3327 | 1.799 | 248.347 | 129.043
15.0097 | 258.0993 | -36.386 | 205.1891 | 1.7988 | 248.2057 | 129.0497
15.0123 | 258.0469 | -36.549 | 205.3346 | 1.7982 | 248.3425 | 129.0235
15.0148 | 258.1047 | -36.727 | 205.5319 | 1.7982 | 248.5493 | 129.0523
15.0172 | 257.9866 | -36.73 | 205.4955 | 1.7972 | 248.4933 | 128.9933
15.0197 | 257.9344 | -36.839 | 205.5871 | 1.7965 | 248.5762 | 128.9672
15.0222 | 258.1458 | -36.508 | 205.3266 | 1.7976 | 248.3509 | 129.0729
15.0247 | 258.0057 | -36.9 | 205.6719 | 1.7964 | 248.6729 | 129.0029
15.0272 | 258.0413 | -36.411 | 205.1948 | 1.7963 | 248.2016 | 129.0206
15.0297 | 258.0111 | -36.407 | 205.1807 | 1.7958 | 248.1825 | 129.0055
15.0322 | 258.0027 | -36.464 | 205.2349 | 1.7955 | 248.2353 | 129.0013
15.0346 | 258.0167 | -36.269 | 205.0446 | 1.7953 | 248.0473 | 129.0083
15.0371 | 257.9865 | -36.952 | 205.7175 | 1.7948 | 248.7153 | 128.9933
15.0397 | 258.0438 | -36.598 | 205.3826 | 1.7949 | 248.3899 | 129.0219
15.0422 | 257.9697 | -36.822 | 205.5819 | 1.7941 | 248.5768 | 128.9848
15.0448 | 258.0269 | -36.607 | 205.386 | 1.7941 | 248.3905 | 129.0135
15.0472 | 257.997 | -36.89 | 205.659 | 1.7937 | 248.6585 | 128.9985
15.0497 | 257.9446 | -36.809 | 205.5605 | 1.793 | 248.5513 | 128.9723
15.0522 | 257.9144 | -36.424 | 205.1655 | 1.7925 | 248.1512 | 128.9572
15.0547 | 257.9939 | -36.54 | 205.308 | 1.7927 | 248.3069 | 128.9969
15.0571 | 257.92 | -36.253 | 204.9963 | 1.792 | 247.983 | 128.96
15.0597 | 258.0874 | -36.791 | 205.5901 | 1.7928 | 248.6047 | 129.0437
15.0622 | 258.0569 | -37.22 | 206.009 | 1.7923 | 249.0185 | 129.0285
15.0648 | 258.0705 | -36.534 | 205.3275 | 1.7921 | 248.3392 | 129.0352
15.0672 | 257.9747 | -36.767 | 205.5286 | 1.7911 | 248.5243 | 128.9873
15.0698 | 258.0319 | -36.826 | 205.6066 | 1.7912 | 248.6119 | 129.0159
15.0722 | 258.0898 | -36.989 | 205.7889 | 1.7913 | 248.8039 | 129.0449
15.0747 | 258.1473 | -36.657 | 205.4761 | 1.7914 | 248.5006 | 129.0736
15.0773 | 258.2047 | -36.895 | 205.7332 | 1.7915 | 248.7674 | 129.1024
15.0796 | 258.1092 | -36.664 | 205.4704 | 1.7905 | 248.4886 | 129.0546
15.0822 | 258.1444 | -36.967 | 205.7851 | 1.7905 | 248.8092 | 129.0722
15.0847 | 258.0481 | -36.705 | 205.491 | 1.7895 | 248.4991 | 129.0241
15.0872 | 258.1278 | -36.688 | 205.5006 | 1.7898 | 248.5219 | 129.0639
15.0897 | 258.1196 | -36.762 | 205.5719 | 1.7894 | 248.5918 | 129.0598
15.0922 | 258.0013 | -36.846 | 205.6164 | 1.7883 | 248.6167 | 129.0007
15.0947 | 258.1686 | -37.116 | 205.9422 | 1.7891 | 248.9703 | 129.0843
15.0972 | 257.9627 | -37.087 | 205.8446 | 1.7875 | 248.8384 | 128.9814
15.0998 | 257.9323 | -36.835 | 205.5824 | 1.787 | 248.5712 | 128.9662
15.1021 | 257.7487 | -36.659 | 205.3452 | 1.7855 | 248.3034 | 128.8744
15.1048 | 257.8496 | -36.564 | 205.2839 | 1.7858 | 248.2588 | 128.9248
15.1072 | 257.8858 | -36.386 | 205.1179 | 1.7858 | 248.0989 | 128.9429
15.1097 | 257.8334 | -36.275 | 204.9895 | 1.7852 | 247.9617 | 128.9167
15.1122 | 257.7374 | -36.714 | 205.3965 | 1.7842 | 248.3527 | 128.8687
15.1147 | 257.7509 | -36.469 | 205.156 | 1.784 | 248.1145 | 128.8755
15.1172 | 257.7864 | -36.42 | 205.1188 | 1.784 | 248.0832 | 128.8932
15.1197 | 257.7124 | -36.594 | 205.2681 | 1.7832 | 248.2202 | 128.8562
15.1223 | 257.7478 | -36.473 | 205.1589 | 1.7831 | 248.1169 | 128.8739
15.1247 | 257.7616 | -36.523 | 205.2135 | 1.7829 | 248.1738 | 128.8808
15.1272 | 257.7534 | -36.402 | 205.0898 | 1.7826 | 248.0487 | 128.8767
15.1297 | 257.6574 | -36.353 | 205.0088 | 1.7816 | 247.9517 | 128.8287
15.1322 | 257.6929 | -36.368 | 205.0356 | 1.7816 | 247.9844 | 128.8464
15.1347 | 257.6625 | -36.451 | 205.1085 | 1.7811 | 248.0522 | 128.8312
15.1372 | 257.6104 | -36.302 | 204.9421 | 1.7804 | 247.8772 | 128.8052
15.1398 | 257.6237 | -36.281 | 204.9256 | 1.7802 | 247.8628 | 128.8118
15.1422 | 257.6596 | -36.11 | 204.7665 | 1.7802 | 247.7098 | 128.8298
15.1448 | 257.739 | -36.177 | 204.86 | 1.7804 | 247.8165 | 128.8695
15.1473 | 257.6208 | -36.321 | 204.9646 | 1.7793 | 247.9014 | 128.8104
15.1497 | 257.5909 | -36.377 | 205.0106 | 1.7788 | 247.9425 | 128.7955
15.1522 | 257.5388 | -36.668 | 205.2843 | 1.7782 | 248.2074 | 128.7694
15.1547 | 257.5743 | -36.633 | 205.2611 | 1.7781 | 248.1901 | 128.7871
15.1571 | 257.4127 | -36.387 | 204.9612 | 1.7768 | 247.8634 | 128.7064
15.1597 | 257.6235 | -36.654 | 205.2985 | 1.7779 | 248.2358 | 128.8118
15.1622 | 257.5495 | -36.494 | 205.1138 | 1.7771 | 248.0387 | 128.7747
15.1648 | 257.5847 | -36.416 | 205.0476 | 1.777 | 247.9783 | 128.7923
15.1671 | 257.4892 | -36.341 | 204.9407 | 1.7761 | 247.8556 | 128.7446
15.1697 | 257.415 | -36.414 | 204.989 | 1.7753 | 247.8915 | 128.7075
15.1722 | 257.5601 | -36.178 | 204.8014 | 1.776 | 247.7281 | 128.7801
15.1746 | 257.5083 | -36.193 | 204.7991 | 1.7754 | 247.7171 | 128.7541
15.1772 | 257.5435 | -36.391 | 205.0088 | 1.7753 | 247.9328 | 128.7718
15.1797 | 257.5792 | -36.497 | 205.1267 | 1.7752 | 248.0566 | 128.7896
15.1823 | 257.6583 | -36.528 | 205.1841 | 1.7755 | 248.1271 | 128.8291
15.1847 | 257.4529 | -36.343 | 204.9306 | 1.7738 | 247.8394 | 128.7264
15.1872 | 257.4883 | -36.602 | 205.2014 | 1.7738 | 248.1162 | 128.7442
15.1898 | 257.4799 | -36.469 | 205.0656 | 1.7734 | 247.9789 | 128.7399
15.1921 | 257.4722 | -36.469 | 205.0631 | 1.7731 | 247.9751 | 128.7361
15.1947 | 257.7487 | -36.413 | 205.0992 | 1.7746 | 248.0573 | 128.8743
15.1972 | 257.7405 | -36.31 | 204.9935 | 1.7743 | 247.9502 | 128.8702
15.1997 | 257.6881 | -36.567 | 205.233 | 1.7736 | 248.1811 | 128.8441
15.2022 | 257.5922 | -36.556 | 205.1901 | 1.7727 | 248.1221 | 128.7961
15.2047 | 257.7154 | -36.743 | 205.4181 | 1.7732 | 248.3707 | 128.8577
15.2072 | 257.7291 | -36.624 | 205.3037 | 1.773 | 248.2586 | 128.8646
15.2097 | 257.7645 | -36.686 | 205.3775 | 1.773 | 248.3383 | 128.8823
15.2123 | 257.8219 | -36.874 | 205.5846 | 1.773 | 248.5549 | 128.9109
15.2147 | 257.7043 | -36.825 | 205.4964 | 1.772 | 248.4471 | 128.8521
15.2172 | 257.7616 | -36.615 | 205.3055 | 1.7721 | 248.2658 | 128.8808
15.2196 | 257.5563 | -36.465 | 205.0871 | 1.7704 | 248.0131 | 128.7781
15.2222 | 257.6353 | -36.928 | 205.5764 | 1.7707 | 248.5157 | 128.8177
15.2247 | 257.4736 | -36.751 | 205.3455 | 1.7693 | 248.2578 | 128.7368
15.2272 | 257.6406 | -36.996 | 205.6462 | 1.7701 | 248.5863 | 128.8203
15.2297 | 257.5447 | -36.548 | 205.1662 | 1.7692 | 248.0904 | 128.7724
15.2322 | 257.5801 | -36.938 | 205.568 | 1.7691 | 248.4981 | 128.7901
15.2346 | 257.4845 | -36.739 | 205.3372 | 1.7682 | 248.2512 | 128.7422
15.2372 | 257.4541 | -36.982 | 205.57 | 1.7677 | 248.4791 | 128.7271
15.2397 | 257.5334 | -36.912 | 205.5265 | 1.768 | 248.4487 | 128.7667
15.2422 | 257.3498 | -36.992 | 205.5453 | 1.7665 | 248.4369 | 128.6749
15.2447 | 257.5606 | -36.891 | 205.5145 | 1.7676 | 248.4413 | 128.7803
15.2472 | 257.4209 | -36.753 | 205.33 | 1.7664 | 248.2334 | 128.7104
15.2497 | 257.522 | -36.787 | 205.3977 | 1.7667 | 248.318 | 128.761
15.2522 | 257.3165 | -36.811 | 205.3532 | 1.7651 | 248.2393 | 128.6583
15.2547 | 257.4177 | -36.647 | 205.2229 | 1.7655 | 248.1259 | 128.7089
15.2571 | 257.3002 | -36.681 | 205.2177 | 1.7644 | 248.1011 | 128.6501
15.2596 | 257.292 | -36.848 | 205.382 | 1.7641 | 248.264 | 128.646
15.2622 | 257.4367 | -36.843 | 205.4252 | 1.7647 | 248.3314 | 128.7184
15.2647 | 257.4066 | -37.226 | 205.7982 | 1.7642 | 248.6993 | 128.7033
15.2672 | 257.3762 | -36.697 | 205.2591 | 1.7637 | 248.1551 | 128.6881
15.2697 | 257.3023 | -36.775 | 205.3124 | 1.763 | 248.1962 | 128.6512
15.2723 | 257.3594 | -36.668 | 205.2245 | 1.763 | 248.1177 | 128.6797
15.2747 | 257.2638 | -37.148 | 205.6726 | 1.7621 | 248.5499 | 128.6319
15.2771 | 257.1901 | -36.609 | 205.109 | 1.7614 | 247.974 | 128.595
15.2796 | 257.3131 | -36.849 | 205.39 | 1.7619 | 248.2756 | 128.6566
15.2822 | 257.2828 | -36.725 | 205.2559 | 1.7614 | 248.1364 | 128.6414
15.2847 | 257.3839 | -37.037 | 205.6016 | 1.7618 | 248.4989 | 128.6919
15.2872 | 257.2221 | -36.899 | 205.4097 | 1.7604 | 248.28 | 128.611
15.2897 | 257.2796 | -36.411 | 204.9409 | 1.7605 | 247.8208 | 128.6398
15.2922 | 257.1181 | -36.7 | 205.176 | 1.7592 | 248.029 | 128.559
15.2946 | 257.1756 | -36.624 | 205.1192 | 1.7593 | 247.9818 | 128.5878
15.2972 | 257.2329 | -36.518 | 205.0323 | 1.7593 | 247.9044 | 128.6164
15.2997 | 257.2244 | -36.552 | 205.0635 | 1.759 | 247.9342 | 128.6122
15.3021 | 257.1727 | -36.737 | 205.2312 | 1.7584 | 248.0933 | 128.5863
15.3047 | 257.23 | -36.814 | 205.3273 | 1.7585 | 248.199 | 128.615
15.3071 | 257.1341 | -36.597 | 205.0784 | 1.7576 | 247.9341 | 128.5671
15.3097 | 257.1476 | -36.458 | 204.9439 | 1.7574 | 247.8018 | 128.5738
15.3122 | 257.3582 | -36.908 | 205.4641 | 1.7584 | 248.3571 | 128.6791
15.3147 | 257.2624 | -36.992 | 205.5161 | 1.7575 | 248.3932 | 128.6312
15.3172 | 257.2759 | -37.175 | 205.7036 | 1.7573 | 248.5829 | 128.6379
15.3197 | 257.1582 | -36.877 | 205.3664 | 1.7563 | 248.2261 | 128.5791
15.3222 | 257.1935 | -36.881 | 205.3822 | 1.7562 | 248.2478 | 128.5968
15.3248 | 257.2508 | -37.085 | 205.6053 | 1.7563 | 248.4804 | 128.6254
15.3272 | 257.1552 | -36.943 | 205.4314 | 1.7554 | 248.2906 | 128.5776
15.3296 | 257.2127 | -37.051 | 205.5586 | 1.7555 | 248.4274 | 128.6064
15.3322 | 257.2262 | -37.125 | 205.6371 | 1.7553 | 248.5081 | 128.6131
15.3347 | 257.3273 | -37.276 | 205.8218 | 1.7557 | 248.7096 | 128.6636
15.3372 | 257.1439 | -36.638 | 205.1226 | 1.7542 | 247.9799 | 128.5719
15.3397 | 257.1573 | -36.749 | 205.2381 | 1.754 | 248.0977 | 128.5787
15.3422 | 257.0178 | -36.997 | 205.4396 | 1.7528 | 248.2759 | 128.5089
15.3446 | 257.0974 | -36.893 | 205.3621 | 1.753 | 248.2117 | 128.5487
15.3471 | 257.1546 | -37.026 | 205.5142 | 1.7531 | 248.3733 | 128.5773
15.3497 | 257.3214 | -36.792 | 205.3358 | 1.7539 | 248.2227 | 128.6607
15.3521 | 257.2694 | -36.899 | 205.4255 | 1.7533 | 248.3037 | 128.6347
15.3547 | 257.2607 | -37.054 | 205.5776 | 1.7529 | 248.4543 | 128.6303
15.3572 | 257.3182 | -36.722 | 205.2647 | 1.753 | 248.1511 | 128.6591
15.3597 | 257.2443 | -37.056 | 205.5741 | 1.7523 | 248.4481 | 128.6221
15.3621 | 257.2582 | -37.207 | 205.7297 | 1.7521 | 248.6061 | 128.6291
15.3647 | 257.2933 | -36.922 | 205.4564 | 1.752 | 248.3387 | 128.6467
15.3672 | 257.3287 | -37.414 | 205.9602 | 1.752 | 248.8483 | 128.6643
15.3696 | 257.255 | -37.444 | 205.9657 | 1.7512 | 248.8415 | 128.6275
15.3722 | 257.2685 | -37.077 | 205.6032 | 1.751 | 248.4812 | 128.6342
15.3746 | 257.1946 | -36.809 | 205.3105 | 1.7502 | 248.1763 | 128.5973
15.3773 | 257.1859 | -37.101 | 205.5996 | 1.7499 | 248.464 | 128.593
15.3796 | 257.2874 | -37.592 | 206.1245 | 1.7503 | 249.0057 | 128.6437
15.3822 | 257.2133 | -37.399 | 205.9068 | 1.7495 | 248.7756 | 128.6066
15.3848 | 257.2484 | -36.877 | 205.3965 | 1.7494 | 248.2712 | 128.6242
15.3872 | 257.1091 | -37.292 | 205.765 | 1.7483 | 248.6166 | 128.5546
15.3897 | 257.1663 | -37.211 | 205.7031 | 1.7483 | 248.5642 | 128.5832
15.3921 | 257.1365 | -36.771 | 205.2532 | 1.7479 | 248.1092 | 128.5682
15.3947 | 257.1937 | -37.264 | 205.7652 | 1.748 | 248.6308 | 128.5968
15.3971 | 257.2074 | -37.219 | 205.7248 | 1.7478 | 248.5927 | 128.6037
15.3997 | 257.177 | -37.185 | 205.6807 | 1.7473 | 248.5435 | 128.5885
15.4021 | 257.1688 | -37.6 | 206.0929 | 1.7469 | 248.9544 | 128.5844
15.4048 | 257.1602 | -37.153 | 205.6431 | 1.7466 | 248.5031 | 128.5801
15.4073 | 257.1736 | -37.016 | 205.5105 | 1.7464 | 248.3728 | 128.5868
15.4097 | 257.0125 | -37.063 | 205.5038 | 1.7451 | 248.3392 | 128.5062
15.4121 | 257.092 | -37.579 | 206.0463 | 1.7453 | 248.895 | 128.546
15.4146 | 257.1273 | -37.444 | 205.9231 | 1.7453 | 248.7777 | 128.5637
15.4172 | 257.0749 | -37.221 | 205.6826 | 1.7446 | 248.5285 | 128.5375
15.4197 | 257.0011 | -36.915 | 205.352 | 1.7439 | 248.1855 | 128.5005
15.4222 | 256.9491 | -37.272 | 205.6917 | 1.7432 | 248.5166 | 128.4746
15.4246 | 256.8972 | -36.939 | 205.3414 | 1.7426 | 248.1576 | 128.4486
15.4272 | 256.8231 | -36.901 | 205.2787 | 1.7419 | 248.0826 | 128.4116
15.4297 | 256.8149 | -37.011 | 205.386 | 1.7415 | 248.1885 | 128.4075
15.4322 | 256.7846 | -36.877 | 205.2419 | 1.7411 | 248.0393 | 128.3923
15.4347 | 256.8199 | -37.136 | 205.5126 | 1.741 | 248.316 | 128.41
15.4371 | 256.812 | -36.735 | 205.109 | 1.7407 | 247.911 | 128.406
15.4397 | 256.8254 | -36.994 | 205.3725 | 1.7405 | 248.1767 | 128.4127
15.4421 | 256.7079 | -37.211 | 205.5503 | 1.7394 | 248.3349 | 128.3539
15.4446 | 256.7215 | -37.21 | 205.5538 | 1.7392 | 248.3408 | 128.3608
15.4472 | 256.7131 | -37.167 | 205.508 | 1.7389 | 248.2935 | 128.3565
15.4497 | 256.7484 | -36.976 | 205.3288 | 1.7388 | 248.1202 | 128.3742
15.4522 | 256.7618 | -37.368 | 205.7253 | 1.7386 | 248.5189 | 128.3809
15.4547 | 256.6443 | -37.291 | 205.6091 | 1.7376 | 248.3831 | 128.3221
15.4572 | 256.7233 | -37.119 | 205.4634 | 1.7378 | 248.2507 | 128.3617
15.4596 | 256.6935 | -36.769 | 205.1035 | 1.7374 | 247.8858 | 128.3468
15.4622 | 256.6632 | -36.779 | 205.1034 | 1.7369 | 247.8806 | 128.3316
15.4647 | 256.7204 | -36.956 | 205.2995 | 1.737 | 248.0862 | 128.3602
15.4672 | 256.7559 | -36.776 | 205.1313 | 1.7369 | 247.924 | 128.378
15.4697 | 256.7477 | -37.214 | 205.5666 | 1.7366 | 248.3579 | 128.3739
15.4722 | 256.7174 | -37.166 | 205.5085 | 1.7361 | 248.2947 | 128.3587
15.4747 | 256.6436 | -36.906 | 205.2239 | 1.7354 | 247.9978 | 128.3218
15.4772 | 256.657 | -37.101 | 205.4233 | 1.7352 | 248.1995 | 128.3285
15.4797 | 256.6705 | -36.854 | 205.1808 | 1.735 | 247.9592 | 128.3352
15.4821 | 256.7281 | -36.847 | 205.193 | 1.7351 | 247.9811 | 128.3641
15.4847 | 256.7634 | -36.804 | 205.1618 | 1.735 | 247.9557 | 128.3817
15.4872 | 256.6456 | -36.693 | 205.0115 | 1.734 | 247.7858 | 128.3228
15.4897 | 256.6375 | -36.914 | 205.2298 | 1.7336 | 248.0027 | 128.3187
15.4922 | 256.673 | -36.977 | 205.3047 | 1.7336 | 248.0835 | 128.3365
15.4947 | 256.599 | -36.992 | 205.295 | 1.7328 | 248.0615 | 128.2995
15.4972 | 256.5908 | -37.072 | 205.3723 | 1.7325 | 248.1374 | 128.2954
15.4997 | 256.626 | -37 | 205.312 | 1.7324 | 248.083 | 128.313
15.5022 | 256.8143 | -37.149 | 205.5238 | 1.7334 | 248.3262 | 128.4072
15.5046 | 256.6752 | -37.024 | 205.3524 | 1.7322 | 248.1316 | 128.3376
15.5072 | 256.7323 | -36.939 | 205.2864 | 1.7323 | 248.0752 | 128.3662
15.5096 | 256.6804 | -36.831 | 205.1611 | 1.7317 | 247.9412 | 128.3402
15.5122 | 256.6064 | -36.969 | 205.2745 | 1.7309 | 248.0422 | 128.3032
15.5146 | 256.7077 | -36.927 | 205.2662 | 1.7313 | 248.0509 | 128.3539
15.5172 | 256.8957 | -37.155 | 205.5569 | 1.7322 | 248.3729 | 128.4479
15.5197 | 256.8217 | -37.157 | 205.5342 | 1.7315 | 248.3379 | 128.4109
15.5222 | 256.8791 | -37.069 | 205.4654 | 1.7316 | 248.2785 | 128.4395
15.5247 | 256.9362 | -36.807 | 205.2224 | 1.7316 | 248.0451 | 128.4681
15.5271 | 256.8408 | -37.016 | 205.3996 | 1.7308 | 248.2064 | 128.4204
15.5297 | 256.9416 | -36.998 | 205.4152 | 1.7311 | 248.2388 | 128.4708
15.5322 | 256.9334 | -36.774 | 205.1885 | 1.7308 | 248.0107 | 128.4667
15.5347 | 256.9905 | -36.692 | 205.1255 | 1.7309 | 247.9572 | 128.4952
15.5372 | 256.8949 | -36.944 | 205.3456 | 1.73 | 248.1614 | 128.4474
15.5397 | 256.9738 | -36.791 | 205.2189 | 1.7302 | 248.0479 | 128.4869
15.5422 | 256.8561 | -37.067 | 205.4557 | 1.7292 | 248.2651 | 128.4281
15.5447 | 256.7606 | -37.008 | 205.3649 | 1.7283 | 248.1583 | 128.3803
15.5471 | 256.6871 | -37.223 | 205.5554 | 1.7276 | 248.3365 | 128.3435
15.5496 | 256.766 | -36.793 | 205.1517 | 1.7278 | 247.946 | 128.383
15.5522 | 256.7357 | -36.708 | 205.0566 | 1.7273 | 247.8459 | 128.3679
15.5547 | 256.6401 | -36.793 | 205.1097 | 1.7264 | 247.8831 | 128.3201
15.5572 | 256.6972 | -36.537 | 204.8727 | 1.7265 | 247.6556 | 128.3486
15.5597 | 256.5361 | -36.693 | 204.975 | 1.7252 | 247.7311 | 128.2681
15.5622 | 256.5714 | -36.715 | 205.0088 | 1.7251 | 247.7707 | 128.2857
15.5647 | 256.454 | -36.478 | 204.7327 | 1.7241 | 247.475 | 128.227
15.5672 | 256.5766 | -36.952 | 205.2475 | 1.7246 | 248.0103 | 128.2883
15.5696 | 256.5904 | -36.471 | 204.7711 | 1.7244 | 247.5362 | 128.2952
15.5721 | 256.6038 | -36.485 | 204.7896 | 1.7242 | 247.5569 | 128.3019
15.5747 | 256.6391 | -36.787 | 205.1034 | 1.7242 | 247.8765 | 128.3195
15.5772 | 256.5217 | -36.49 | 204.7672 | 1.7232 | 247.5208 | 128.2608
15.5797 | 256.6006 | -36.544 | 204.8475 | 1.7234 | 247.6143 | 128.3003
15.5821 | 256.5271 | -36.722 | 205.001 | 1.7227 | 247.7556 | 128.2636
15.5847 | 256.6713 | -36.745 | 205.0721 | 1.7233 | 247.8506 | 128.3356
15.5872 | 256.5539 | -36.593 | 204.881 | 1.7223 | 247.6399 | 128.2769
15.5897 | 256.5673 | -36.4 | 204.6924 | 1.7221 | 247.4536 | 128.2836
15.5921 | 256.5157 | -36.449 | 204.7242 | 1.7215 | 247.4768 | 128.2578
15.5946 | 256.4854 | -36.689 | 204.9541 | 1.721 | 247.7017 | 128.2427
15.5972 | 256.5861 | -36.623 | 204.9217 | 1.7214 | 247.686 | 128.293
15.5996 | 256.3817 | -36.62 | 204.8506 | 1.7198 | 247.5808 | 128.1908
15.6022 | 256.5476 | -36.899 | 205.1849 | 1.7206 | 247.9428 | 128.2738
15.6047 | 256.4521 | -36.678 | 204.932 | 1.7197 | 247.674 | 128.226
15.6072 | 256.4655 | -36.703 | 204.9615 | 1.7195 | 247.7057 | 128.2327
15.6097 | 256.3918 | -36.896 | 205.1299 | 1.7187 | 247.8619 | 128.1959
15.6122 | 256.427 | -36.669 | 204.9147 | 1.7187 | 247.6525 | 128.2135
15.6147 | 256.3533 | -36.993 | 205.2141 | 1.7179 | 247.9397 | 128.1767
15.6172 | 256.4977 | -37.04 | 205.3092 | 1.7186 | 248.0588 | 128.2488
15.6196 | 256.4242 | -36.398 | 204.6427 | 1.7179 | 247.3801 | 128.2121
15.6222 | 256.4813 | -36.772 | 205.0358 | 1.7179 | 247.7826 | 128.2406
15.6247 | 256.4728 | -36.324 | 204.5849 | 1.7176 | 247.3304 | 128.2364
15.6272 | 256.3555 | -36.877 | 205.0988 | 1.7166 | 247.8248 | 128.1778
15.6297 | 256.4125 | -36.744 | 204.9848 | 1.7167 | 247.7203 | 128.2063
15.6322 | 256.2734 | -36.57 | 204.7645 | 1.7155 | 247.4767 | 128.1367
15.6347 | 256.4177 | -36.831 | 205.0736 | 1.7162 | 247.8099 | 128.2089
15.6371 | 256.3225 | -36.508 | 204.7188 | 1.7153 | 247.4392 | 128.1612
15.6397 | 256.4013 | -36.355 | 204.5921 | 1.7155 | 247.3256 | 128.2006
15.6421 | 256.3276 | -36.698 | 204.9105 | 1.7148 | 247.6318 | 128.1638
15.6447 | 256.3408 | -36.814 | 205.0309 | 1.7146 | 247.7544 | 128.1704
15.6472 | 256.3762 | -36.844 | 205.0727 | 1.7145 | 247.8021 | 128.1881
15.6497 | 256.3244 | -36.659 | 204.8705 | 1.7139 | 247.5912 | 128.1622
15.6522 | 256.4686 | -36.794 | 205.0535 | 1.7146 | 247.7983 | 128.2343
15.6546 | 256.3952 | -36.788 | 205.0231 | 1.7138 | 247.7556 | 128.1976
15.6572 | 256.4302 | -36.67 | 204.9167 | 1.7138 | 247.6551 | 128.2151
15.6596 | 256.2695 | -36.852 | 205.0452 | 1.7125 | 247.7568 | 128.1348
15.6622 | 256.3047 | -36.822 | 205.0269 | 1.7124 | 247.7443 | 128.1523
15.6646 | 256.2529 | -36.812 | 204.9996 | 1.7118 | 247.7084 | 128.1264
15.6671 | 256.1792 | -36.698 | 204.8611 | 1.7111 | 247.5576 | 128.0896
15.6697 | 256.4541 | -36.585 | 204.8397 | 1.7126 | 247.582 | 128.227
15.6722 | 256.2714 | -36.885 | 205.0788 | 1.7111 | 247.7907 | 128.1357
15.6747 | 256.3284 | -36.47 | 204.6828 | 1.7112 | 247.4042 | 128.1642
15.6772 | 256.2111 | -36.868 | 205.0417 | 1.7102 | 247.7436 | 128.1056
15.6797 | 256.2681 | -36.953 | 205.1457 | 1.7103 | 247.8571 | 128.1341
15.6821 | 256.1293 | -37.507 | 205.6534 | 1.7091 | 248.3417 | 128.0647
15.6847 | 256.2733 | -36.634 | 204.8284 | 1.7098 | 247.5406 | 128.1366
15.6871 | 256.2435 | -36.889 | 205.0735 | 1.7093 | 247.7808 | 128.1218
15.6897 | 256.2569 | -36.943 | 205.132 | 1.7091 | 247.8414 | 128.1284
15.6921 | 256.1178 | -36.742 | 204.8846 | 1.708 | 247.5709 | 128.0589
15.6947 | 256.1312 | -36.46 | 204.6071 | 1.7078 | 247.2956 | 128.0656
15.6972 | 256.2318 | -36.546 | 204.7266 | 1.7081 | 247.4319 | 128.1159
15.6997 | 256.2018 | -36.747 | 204.9176 | 1.7077 | 247.6179 | 128.1009
15.7022 | 256.3896 | -36.82 | 205.0532 | 1.7086 | 247.7848 | 128.1948
15.7046 | 256.3816 | -36.865 | 205.0955 | 1.7083 | 247.8258 | 128.1908
15.7072 | 256.4601 | -36.921 | 205.1777 | 1.7085 | 247.9211 | 128.2301
15.7096 | 256.3431 | -36.962 | 205.1797 | 1.7075 | 247.9036 | 128.1716
15.7122 | 256.4434 | -37.015 | 205.2661 | 1.7078 | 248.0067 | 128.2217
15.7146 | 256.3265 | -36.797 | 205.0092 | 1.7068 | 247.7302 | 128.1632
15.7171 | 256.3401 | -37.023 | 205.2397 | 1.7067 | 247.963 | 128.17
15.7197 | 256.4404 | -36.808 | 205.0581 | 1.707 | 247.7982 | 128.2202
15.7222 | 256.345 | -36.857 | 205.0753 | 1.7061 | 247.7995 | 128.1725
15.7247 | 256.3585 | -37.291 | 205.5138 | 1.706 | 248.2403 | 128.1793
15.7271 | 256.1978 | -37.057 | 205.2263 | 1.7047 | 247.9259 | 128.0989
15.7297 | 256.298 | -37.19 | 205.3927 | 1.705 | 248.109 | 128.149
15.7321 | 256.1157 | -36.899 | 205.0409 | 1.7036 | 247.7269 | 128.0579
15.7346 | 256.0203 | -36.704 | 204.8141 | 1.7027 | 247.4842 | 128.0102
15.7371 | 256.2298 | -36.883 | 205.0629 | 1.7038 | 247.7679 | 128.1149
15.7397 | 256.1993 | -37.097 | 205.2668 | 1.7033 | 247.9667 | 128.0997
15.7421 | 256.1696 | -37.165 | 205.3249 | 1.7029 | 248.0198 | 128.0848
15.7447 | 256.0958 | -37.394 | 205.5293 | 1.7021 | 248.2119 | 128.0479
15.7472 | 256.0437 | -36.877 | 204.9949 | 1.7015 | 247.6689 | 128.0219
15.7496 | 255.9268 | -36.952 | 205.0309 | 1.7005 | 247.6854 | 127.9634
15.7521 | 255.9404 | -36.883 | 204.9665 | 1.7003 | 247.6232 | 127.9702
15.7547 | 255.9971 | -37.074 | 205.1764 | 1.7004 | 247.8425 | 127.9985
15.7572 | 256.0325 | -37.055 | 205.1692 | 1.7004 | 247.8412 | 128.0162
15.7596 | 255.8717 | -37.193 | 205.2536 | 1.6991 | 247.8989 | 127.9359
15.7622 | 255.9287 | -37.401 | 205.4806 | 1.6992 | 248.1353 | 127.9643
15.7647 | 255.9856 | -37.261 | 205.3595 | 1.6993 | 248.0238 | 127.9928
15.7672 | 255.8467 | -37.143 | 205.1952 | 1.6981 | 247.8363 | 127.9233
15.7698 | 256.0558 | -36.861 | 204.9829 | 1.6992 | 247.6589 | 128.0279
15.7721 | 255.8738 | -37.229 | 205.2903 | 1.6978 | 247.9359 | 127.9369
15.7747 | 255.9961 | -36.955 | 205.057 | 1.6983 | 247.7231 | 127.9981
15.7771 | 255.879 | -37.16 | 205.223 | 1.6972 | 247.8695 | 127.9395
15.7797 | 255.8921 | -37.015 | 205.0824 | 1.697 | 247.731 | 127.946
15.7821 | 255.7534 | -36.75 | 204.7711 | 1.6959 | 247.3967 | 127.8767
15.7847 | 255.7885 | -36.675 | 204.7078 | 1.6959 | 247.3393 | 127.8943
15.7872 | 255.8455 | -36.955 | 205.0068 | 1.6959 | 247.6477 | 127.9227
15.7897 | 255.7937 | -36.695 | 204.7296 | 1.6954 | 247.3618 | 127.8968
15.7922 | 255.8942 | -36.955 | 205.0231 | 1.6957 | 247.6721 | 127.9471
15.7946 | 255.8426 | -36.478 | 204.5289 | 1.6951 | 247.1693 | 127.9213
15.7972 | 255.8124 | -36.813 | 204.8538 | 1.6947 | 247.4892 | 127.9062
15.7996 | 255.8042 | -36.997 | 205.0351 | 1.6944 | 247.6691 | 127.9021
15.8022 | 255.7737 | -37.279 | 205.3069 | 1.6939 | 247.9359 | 127.8869
15.8046 | 255.8093 | -37.225 | 205.2648 | 1.6939 | 247.8997 | 127.9047
15.8073 | 255.8224 | -36.968 | 205.0121 | 1.6937 | 247.6492 | 127.9112
15.8096 | 255.7927 | -36.878 | 204.9122 | 1.6932 | 247.5443 | 127.8963
15.8122 | 255.6972 | -36.628 | 204.6304 | 1.6923 | 247.2466 | 127.8486
15.8148 | 255.8409 | -36.733 | 204.7833 | 1.693 | 247.4234 | 127.9204
15.8171 | 255.7025 | -37.014 | 205.0182 | 1.6918 | 247.6353 | 127.8513
15.8197 | 255.8247 | -36.846 | 204.8909 | 1.6923 | 247.5284 | 127.9124
15.8221 | 255.9689 | -37.161 | 205.254 | 1.693 | 247.9155 | 127.9845
15.8247 | 255.9605 | -37.177 | 205.2672 | 1.6927 | 247.9272 | 127.9802
15.8272 | 255.9303 | -37.298 | 205.3781 | 1.6922 | 248.0331 | 127.9651
15.8297 | 255.9438 | -37.257 | 205.3416 | 1.692 | 247.9989 | 127.9719
15.8322 | 255.9356 | -37.202 | 205.2839 | 1.6917 | 247.9398 | 127.9678
15.8347 | 255.8619 | -37.692 | 205.7493 | 1.691 | 248.3929 | 127.9309
15.8372 | 256.0493 | -37.521 | 205.6408 | 1.6919 | 248.3157 | 128.0247
15.8396 | 255.976 | -37.296 | 205.3913 | 1.6912 | 248.054 | 127.988
15.8422 | 256.12 | -37.61 | 205.7533 | 1.6918 | 248.44 | 128.06
15.8446 | 255.9376 | -37.43 | 205.5125 | 1.6904 | 248.1688 | 127.9688
15.8472 | 255.9727 | -37.119 | 205.2132 | 1.6903 | 247.8754 | 127.9864
15.8496 | 255.8339 | -37.204 | 205.252 | 1.6892 | 247.8909 | 127.9169
15.8521 | 255.8039 | -37.127 | 205.165 | 1.6887 | 247.799 | 127.902
15.8547 | 255.7302 | -37.104 | 205.1174 | 1.688 | 247.7391 | 127.8651
15.8572 | 255.7653 | -36.734 | 204.7591 | 1.688 | 247.3866 | 127.8826
15.8595 | 255.6705 | -37.017 | 205.0105 | 1.6871 | 247.6222 | 127.8352
15.8622 | 255.6833 | -36.929 | 204.9268 | 1.6869 | 247.5407 | 127.8417
15.8647 | 255.7187 | -37.019 | 205.0286 | 1.6869 | 247.6483 | 127.8593
15.8671 | 255.4711 | -36.952 | 204.879 | 1.685 | 247.4575 | 127.7355
15.8697 | 255.5497 | -36.871 | 204.8242 | 1.6853 | 247.4158 | 127.7748
15.8721 | 255.5632 | -37.217 | 205.1747 | 1.6851 | 247.7686 | 127.7816
15.8747 | 255.6418 | -36.599 | 204.5829 | 1.6853 | 247.1899 | 127.8209
15.8772 | 255.5031 | -37.021 | 204.9587 | 1.6842 | 247.5425 | 127.7515
15.8798 | 255.5379 | -36.975 | 204.9243 | 1.6841 | 247.514 | 127.769
15.8821 | 255.4649 | -36.862 | 204.787 | 1.6834 | 247.3645 | 127.7325
15.8846 | 255.3477 | -36.932 | 204.8179 | 1.6824 | 247.3758 | 127.6738
15.8872 | 255.5783 | -37.139 | 205.1018 | 1.6836 | 247.6982 | 127.7892
15.8896 | 255.4834 | -36.905 | 204.8361 | 1.6827 | 247.4167 | 127.7417
15.8922 | 255.5184 | -37.223 | 205.1658 | 1.6827 | 247.7522 | 127.7592
15.8946 | 255.3579 | -37.181 | 205.0703 | 1.6814 | 247.63 | 127.679
15.8973 | 255.4145 | -37.168 | 205.0762 | 1.6815 | 247.6453 | 127.7073
15.8997 | 255.276 | -37 | 204.862 | 1.6804 | 247.408 | 127.638
15.9022 | 255.2676 | -37.153 | 205.0122 | 1.6801 | 247.5568 | 127.6338
15.9046 | 255.3032 | -37.353 | 205.2241 | 1.68 | 247.7746 | 127.6516
15.9071 | 255.36 | -37.445 | 205.335 | 1.6801 | 247.895 | 127.68
15.9097 | 255.395 | -37.24 | 205.1417 | 1.6801 | 247.7075 | 127.6975
15.9121 | 255.1911 | -36.982 | 204.8157 | 1.6785 | 247.3475 | 127.5955
15.9147 | 255.2044 | -37.187 | 205.0251 | 1.6783 | 247.5592 | 127.6022
15.9171 | 255.1092 | -37.162 | 204.9684 | 1.6775 | 247.4866 | 127.5546
15.9196 | 255.2315 | -37.127 | 204.9742 | 1.678 | 247.5128 | 127.6158
15.9222 | 255.2448 | -37.121 | 204.9726 | 1.6778 | 247.5134 | 127.6224
15.9247 | 255.2146 | -37.617 | 205.4585 | 1.6773 | 247.9943 | 127.6073
15.9272 | 255.2282 | -36.834 | 204.6801 | 1.6772 | 247.2181 | 127.6141
15.9296 | 255.2635 | -36.807 | 204.6648 | 1.6771 | 247.2087 | 127.6317
15.9321 | 255.1683 | -36.78 | 204.6061 | 1.6763 | 247.1342 | 127.5842
15.9346 | 255.1381 | -37.062 | 204.878 | 1.6758 | 247.4011 | 127.5691
15.9372 | 255.2601 | -37.347 | 205.2037 | 1.6763 | 247.7471 | 127.6301
15.9397 | 255.2519 | -37.532 | 205.386 | 1.676 | 247.928 | 127.626
15.9423 | 255.2433 | -37.154 | 205.0051 | 1.6757 | 247.5456 | 127.6216
15.9447 | 255.1266 | -37.304 | 205.1162 | 1.6747 | 247.6373 | 127.5633
15.9472 | 255.1616 | -36.944 | 204.7679 | 1.6746 | 247.2948 | 127.5808
15.9497 | 255.0445 | -36.872 | 204.6568 | 1.6736 | 247.1643 | 127.5223
15.9521 | 255.0803 | -36.81 | 204.6068 | 1.6736 | 247.1201 | 127.5401
15.9546 | 255.1805 | -37.086 | 204.9162 | 1.674 | 247.4463 | 127.5903
15.9571 | 255.2808 | -37.489 | 205.3526 | 1.6744 | 247.8994 | 127.6404
15.9597 | 255.2941 | -37.076 | 204.944 | 1.6742 | 247.493 | 127.647
15.9622 | 255.2859 | -37.289 | 205.1543 | 1.6739 | 247.7019 | 127.6429
15.9648 | 255.3207 | -37.084 | 204.9609 | 1.6738 | 247.5143 | 127.6603
15.9672 | 255.2258 | -37.318 | 205.1633 | 1.673 | 247.7009 | 127.6129
15.9697 | 255.3477 | -37.061 | 204.9469 | 1.6735 | 247.5049 | 127.6739
15.9721 | 255.318 | -37.185 | 205.061 | 1.673 | 247.614 | 127.659
15.9746 | 255.2661 | -37.026 | 204.8847 | 1.6724 | 247.4291 | 127.6331
15.9772 | 255.3011 | -37.354 | 205.2244 | 1.6724 | 247.7746 | 127.6506
15.9797 | 255.3144 | -37.114 | 204.9888 | 1.6722 | 247.5412 | 127.6572
15.9822 | 255.2845 | -37.294 | 205.1588 | 1.6718 | 247.7062 | 127.6422
15.9846 | 255.2548 | -37.243 | 205.0979 | 1.6713 | 247.6404 | 127.6274
15.9872 | 255.2896 | -37.229 | 205.0955 | 1.6713 | 247.6438 | 127.6448
15.9897 | 255.1944 | -37.293 | 205.1278 | 1.6704 | 247.6602 | 127.5972
15.9922 | 255.2729 | -37.299 | 205.16 | 1.6706 | 247.7055 | 127.6365
15.9945 | 255.1566 | -37.223 | 205.0452 | 1.6697 | 247.5713 | 127.5783
15.9971 | 255.1913 | -37.57 | 205.4038 | 1.6696 | 247.9357 | 127.5957
15.9996 | 255.1397 | -37.401 | 205.2176 | 1.669 | 247.7408 | 127.5698
16.0021 | 255.2399 | -37.475 | 205.325 | 1.6694 | 247.8649 | 127.6199
16.0046 | 255.0361 | -37.24 | 205.022 | 1.6679 | 247.5281 | 127.5181
16.0071 | 255.1366 | -37.513 | 205.3285 | 1.6682 | 247.8513 | 127.5683
16.0097 | 255.1279 | -37.293 | 205.1056 | 1.6679 | 247.6269 | 127.5639
16.0122 | 254.9456 | -36.888 | 204.6399 | 1.6665 | 247.1308 | 127.4728
16.0147 | 254.9809 | -37.236 | 204.9996 | 1.6665 | 247.4964 | 127.4904
16.017 | 254.8211 | -37.248 | 204.9584 | 1.6652 | 247.4286 | 127.4106
16.0196 | 255.0079 | -37.549 | 205.3216 | 1.6661 | 247.823 | 127.504
16.0222 | 254.8474 | -37.44 | 205.1591 | 1.6648 | 247.6337 | 127.4237
16.0247 | 254.9042 | -37.143 | 204.8811 | 1.6649 | 247.3651 | 127.4521
16.0271 | 254.7659 | -36.99 | 204.682 | 1.6638 | 247.143 | 127.383
16.0297 | 254.8009 | -37.532 | 205.2356 | 1.6638 | 247.7025 | 127.4005
16.0323 | 254.7922 | -37.361 | 205.0617 | 1.6635 | 247.5271 | 127.3961
16.0347 | 254.8058 | -37.025 | 204.7303 | 1.6633 | 247.1979 | 127.4029
16.0372 | 254.689 | -37.02 | 204.6863 | 1.6623 | 247.1345 | 127.3445
16.0396 | 254.5942 | -37.062 | 204.6967 | 1.6615 | 247.1291 | 127.2971
16.0422 | 254.6723 | -37.065 | 204.7258 | 1.6617 | 247.1712 | 127.3362
16.0446 | 254.5558 | -37.314 | 204.9359 | 1.6607 | 247.3619 | 127.2779
16.0472 | 254.5908 | -37.269 | 204.9026 | 1.6607 | 247.3344 | 127.2954
16.0496 | 254.5609 | -37.215 | 204.8386 | 1.6602 | 247.2655 | 127.2805
16.0522 | 254.5959 | -37.174 | 204.8093 | 1.6602 | 247.242 | 127.298
16.0547 | 254.6743 | -37.282 | 204.9434 | 1.6604 | 247.3892 | 127.3372
16.0572 | 254.5793 | -37.384 | 205.0138 | 1.6596 | 247.4436 | 127.2896
16.0598 | 254.614 | -37.301 | 204.9423 | 1.6595 | 247.378 | 127.307
16.0621 | 254.5195 | -36.986 | 204.5958 | 1.6587 | 247.0157 | 127.2597
16.0646 | 254.5328 | -36.951 | 204.5653 | 1.6585 | 246.9874 | 127.2664
16.0671 | 254.5463 | -37.238 | 204.8568 | 1.6583 | 247.2811 | 127.2731
16.0697 | 254.5813 | -37.146 | 204.7764 | 1.6583 | 247.2066 | 127.2906
16.0721 | 254.508 | -36.989 | 204.595 | 1.6576 | 247.013 | 127.254
16.0747 | 254.5647 | -37.02 | 204.6449 | 1.6577 | 247.0723 | 127.2823
16.0772 | 254.5562 | -37.375 | 204.9971 | 1.6573 | 247.4231 | 127.2781
16.0797 | 254.4178 | -37.251 | 204.8269 | 1.6562 | 247.2299 | 127.2089
16.0821 | 254.4967 | -36.971 | 204.5732 | 1.6565 | 246.9893 | 127.2483
16.0846 | 254.5099 | -37.6 | 205.2066 | 1.6563 | 247.625 | 127.255
16.0871 | 254.5883 | -37.423 | 205.0558 | 1.6565 | 247.4872 | 127.2942
16.0896 | 254.4282 | -37.314 | 204.8934 | 1.6553 | 247.2981 | 127.2141
16.0922 | 254.5283 | -37.435 | 205.0478 | 1.6556 | 247.4691 | 127.2641
16.0946 | 254.3899 | -37.086 | 204.6526 | 1.6545 | 247.0509 | 127.1949
16.0971 | 254.3817 | -36.901 | 204.4649 | 1.6542 | 246.8618 | 127.1908
16.0996 | 254.5035 | -37.009 | 204.6135 | 1.6547 | 247.0307 | 127.2517
16.1022 | 254.4733 | -37.421 | 205.0154 | 1.6543 | 247.4277 | 127.2367
16.1048 | 254.4647 | -37.324 | 204.9156 | 1.6539 | 247.3263 | 127.2323
16.1071 | 254.3702 | -37.327 | 204.8871 | 1.6531 | 247.2821 | 127.1851
16.1096 | 254.3834 | -37.195 | 204.7595 | 1.6529 | 247.1567 | 127.1917
16.112 | 254.3755 | -37.631 | 205.1928 | 1.6526 | 247.5887 | 127.1877
16.1147 | 254.5838 | -37.28 | 204.9113 | 1.6537 | 247.3419 | 127.2919
16.1172 | 254.6187 | -37.402 | 205.0449 | 1.6536 | 247.4814 | 127.3094
16.1197 | 254.6539 | -37.156 | 204.8106 | 1.6536 | 247.253 | 127.327
16.1221 | 254.5589 | -37.154 | 204.777 | 1.6527 | 247.2035 | 127.2795
16.1247 | 254.5939 | -36.868 | 204.5026 | 1.6527 | 246.935 | 127.297
16.1271 | 254.651 | -36.992 | 204.6457 | 1.6528 | 247.0875 | 127.3255
16.1296 | 254.6643 | -37.513 | 205.1711 | 1.6526 | 247.6151 | 127.3321
16.1322 | 254.7643 | -37.403 | 205.0944 | 1.653 | 247.5551 | 127.3821
16.1346 | 254.6693 | -37.094 | 204.7538 | 1.6521 | 247.1987 | 127.3347
16.1372 | 254.6609 | -37.649 | 205.306 | 1.6518 | 247.7494 | 127.3304
16.1396 | 254.4794 | -37.675 | 205.2715 | 1.6505 | 247.6847 | 127.2397
16.1422 | 254.6226 | -37.228 | 204.8722 | 1.6511 | 247.3093 | 127.3113
16.1446 | 254.4194 | -37.263 | 204.8395 | 1.6496 | 247.2427 | 127.2097
16.1472 | 254.4755 | -37.437 | 205.0322 | 1.6497 | 247.4448 | 127.2378
16.1497 | 254.4023 | -37.517 | 205.0878 | 1.6489 | 247.4881 | 127.2011
16.1521 | 254.3293 | -37.466 | 205.0124 | 1.6482 | 247.4006 | 127.1646
16.1547 | 254.2775 | -37.469 | 204.9982 | 1.6477 | 247.3777 | 127.1387
16.1571 | 254.2693 | -37.488 | 205.0144 | 1.6474 | 247.3926 | 127.1346
16.1597 | 254.3042 | -37.279 | 204.8171 | 1.6473 | 247.2011 | 127.1521
16.1621 | 254.231 | -37.675 | 205.1887 | 1.6466 | 247.5605 | 127.1155
16.1647 | 254.2006 | -37.307 | 204.8105 | 1.6462 | 247.1773 | 127.1003
16.1671 | 254.1059 | -36.907 | 204.379 | 1.6453 | 246.73 | 127.053
16.1698 | 254.2274 | -36.992 | 204.5045 | 1.6458 | 246.8757 | 127.1137
16.1721 | 254.1546 | -37.131 | 204.6192 | 1.6451 | 246.9783 | 127.0773
16.1746 | 254.1462 | -37.509 | 204.9944 | 1.6448 | 247.3521 | 127.0731
16.1772 | 254.2028 | -37.082 | 204.5863 | 1.6449 | 246.9534 | 127.1014
16.1796 | 254.0428 | -37.304 | 204.7549 | 1.6437 | 247.0954 | 127.0214
16.1822 | 254.1428 | -37.282 | 204.7663 | 1.644 | 247.1234 | 127.0714
16.1846 | 254.0696 | -37.363 | 204.8229 | 1.6433 | 247.1678 | 127.0348
16.1872 | 254.0395 | -37.662 | 205.1118 | 1.6429 | 247.4517 | 127.0197
16.1896 | 254.0313 | -37.047 | 204.4941 | 1.6426 | 246.8326 | 127.0156
16.1922 | 253.9578 | -36.949 | 204.3716 | 1.6419 | 246.6979 | 126.9789
16.1946 | 254.0583 | -37.032 | 204.4881 | 1.6423 | 246.8311 | 127.0291
16.1971 | 253.9848 | -37.406 | 204.8376 | 1.6415 | 247.1684 | 126.9924
16.1997 | 254.0847 | -37.218 | 204.6829 | 1.6419 | 247.0304 | 127.0424
16.2021 | 253.8815 | -37.443 | 204.8402 | 1.6404 | 247.1537 | 126.9407
16.2047 | 253.9381 | -37.086 | 204.502 | 1.6405 | 246.825 | 126.969
16.2071 | 253.8868 | -37.305 | 204.7039 | 1.6399 | 247.0184 | 126.9434
16.2096 | 253.9867 | -37.365 | 204.7972 | 1.6403 | 247.1284 | 126.9934
16.2121 | 253.8916 | -37.28 | 204.6805 | 1.6394 | 246.9958 | 126.9458
16.2147 | 253.9049 | -37.19 | 204.595 | 1.6393 | 246.9124 | 126.9524
16.2171 | 253.8536 | -37.228 | 204.6159 | 1.6387 | 246.9248 | 126.9268
16.2196 | 253.8235 | -37.17 | 204.5478 | 1.6383 | 246.8517 | 126.9117
16.2222 | 253.9884 | -37.129 | 204.5618 | 1.639 | 246.8932 | 126.9942
16.2246 | 253.9586 | -36.712 | 204.1349 | 1.6386 | 246.4613 | 126.9793
16.2272 | 253.9501 | -37.012 | 204.432 | 1.6383 | 246.7571 | 126.9751
16.2297 | 253.92 | -37.371 | 204.781 | 1.6378 | 247.101 | 126.96
16.2322 | 253.8685 | -37.226 | 204.6188 | 1.6373 | 246.9303 | 126.9343
16.2346 | 253.9253 | -37.235 | 204.6468 | 1.6374 | 246.9677 | 126.9627
16.2373 | 253.9166 | -37.492 | 204.9009 | 1.6371 | 247.2203 | 126.9583
16.2396 | 253.8656 | -37.401 | 204.7929 | 1.6365 | 247.1038 | 126.9328
16.2421 | 253.8788 | -37.392 | 204.7883 | 1.6363 | 247.1014 | 126.9394
16.2446 | 253.9356 | -37.293 | 204.7082 | 1.6364 | 247.0308 | 126.9678
16.2471 | 254.0139 | -37.22 | 204.6613 | 1.6367 | 246.9969 | 127.0069
16.2497 | 254.0271 | -37.548 | 204.9937 | 1.6365 | 247.3315 | 127.0135
16.2521 | 253.9106 | -37.404 | 204.8109 | 1.6355 | 247.1293 | 126.9553
16.2547 | 253.9888 | -37.5 | 204.9329 | 1.6358 | 247.2644 | 126.9944
16.257 | 253.9594 | -37.242 | 204.6651 | 1.6353 | 246.9917 | 126.9797
16.2597 | 254.0588 | -37.298 | 204.7543 | 1.6357 | 247.0974 | 127.0294
16.2621 | 254.0076 | -37.504 | 204.9432 | 1.6351 | 247.2778 | 127.0038
16.2646 | 253.9558 | -36.99 | 204.4119 | 1.6346 | 246.7379 | 126.9779
16.2671 | 253.9043 | -37.434 | 204.8388 | 1.634 | 247.1561 | 126.9521
16.2696 | 253.7876 | -37.141 | 204.5069 | 1.633 | 246.8048 | 126.8938
16.2722 | 253.9741 | -37.109 | 204.537 | 1.6339 | 246.866 | 126.987
16.2747 | 253.9007 | -36.946 | 204.3496 | 1.6332 | 246.6663 | 126.9503
16.2772 | 253.8058 | -37.147 | 204.5189 | 1.6324 | 246.8199 | 126.9029
16.2797 | 253.6891 | -37.528 | 204.861 | 1.6314 | 247.1426 | 126.8446
16.282 | 253.7247 | -37.448 | 204.7929 | 1.6314 | 247.0804 | 126.8624
16.2846 | 253.6947 | -37.319 | 204.6539 | 1.6309 | 246.9363 | 126.8473
16.2871 | 253.6646 | -37.234 | 204.5589 | 1.6305 | 246.8363 | 126.8323
16.2896 | 253.5914 | -36.945 | 204.2455 | 1.6298 | 246.5107 | 126.7957
16.2921 | 253.5614 | -37.123 | 204.4135 | 1.6294 | 246.6737 | 126.7807
16.2947 | 253.5313 | -37.224 | 204.5044 | 1.6289 | 246.7596 | 126.7656
16.2971 | 253.5448 | -37.283 | 204.5679 | 1.6288 | 246.8254 | 126.7724
16.2998 | 253.601 | -37.171 | 204.4747 | 1.6289 | 246.7415 | 126.8005
16.3021 | 253.4632 | -36.966 | 204.2237 | 1.6278 | 246.4676 | 126.7316
16.3047 | 253.5197 | -37.131 | 204.4076 | 1.6279 | 246.6609 | 126.7599
16.3071 | 253.3819 | -37.223 | 204.4536 | 1.6268 | 246.684 | 126.691
16.3098 | 253.5678 | -37.162 | 204.4546 | 1.6276 | 246.7159 | 126.7839
16.3122 | 253.4949 | -37.206 | 204.4743 | 1.627 | 246.7235 | 126.7475
16.3146 | 253.4218 | -36.794 | 204.0379 | 1.6263 | 246.2749 | 126.7109
16.3171 | 253.3704 | -37.261 | 204.4878 | 1.6257 | 246.7162 | 126.6852
16.3196 | 253.3836 | -37.134 | 204.3652 | 1.6255 | 246.5958 | 126.6918
16.3222 | 253.3535 | -37.211 | 204.4322 | 1.6251 | 246.6578 | 126.6768
16.3247 | 253.3886 | -37.253 | 204.4859 | 1.6251 | 246.7173 | 126.6943
16.3272 | 253.3586 | -36.936 | 204.1589 | 1.6246 | 246.3853 | 126.6793
16.3296 | 253.0693 | -36.996 | 204.1224 | 1.6226 | 246.3006 | 126.5346
16.3321 | 253.1907 | -37.051 | 204.2179 | 1.6231 | 246.4164 | 126.5954
16.3345 | 253.1828 | -36.812 | 203.9763 | 1.6228 | 246.1734 | 126.5914
16.3371 | 253.3039 | -36.889 | 204.0936 | 1.6233 | 246.311 | 126.652
16.3397 | 253.2306 | -37.195 | 204.3752 | 1.6226 | 246.5803 | 126.6153
16.3421 | 253.2224 | -36.744 | 203.9215 | 1.6223 | 246.1252 | 126.6112
16.3447 | 253.3006 | -36.97 | 204.1735 | 1.6225 | 246.3903 | 126.6503
16.347 | 253.1198 | -36.678 | 203.8213 | 1.6212 | 246.0079 | 126.5599
16.3496 | 253.2842 | -36.905 | 204.1031 | 1.6219 | 246.3171 | 126.6421
16.3521 | 253.2111 | -36.847 | 204.0207 | 1.6213 | 246.2226 | 126.6056
16.3546 | 253.246 | -37.21 | 204.3953 | 1.6212 | 246.603 | 126.623
16.3571 | 253.1512 | -36.9 | 204.0537 | 1.6204 | 246.2456 | 126.5756
16.3596 | 253.0996 | -37.539 | 204.6755 | 1.6198 | 246.8588 | 126.5498
16.3621 | 253.1779 | -37.126 | 204.2886 | 1.6201 | 246.485 | 126.589
16.3646 | 253.1695 | -37.17 | 204.3298 | 1.6198 | 246.5248 | 126.5848
16.3673 | 253.1176 | -37.02 | 204.1625 | 1.6192 | 246.3488 | 126.5588
16.3696 | 253.0234 | -36.992 | 204.1031 | 1.6184 | 246.2737 | 126.5117
16.3722 | 253.0363 | -36.848 | 203.9634 | 1.6182 | 246.1362 | 126.5182
16.3747 | 253.0498 | -36.975 | 204.0949 | 1.618 | 246.2699 | 126.5249
16.3771 | 253.0849 | -36.987 | 204.1186 | 1.618 | 246.2994 | 126.5424
16.3796 | 253.0118 | -37.117 | 204.2243 | 1.6173 | 246.3929 | 126.5059
16.3821 | 253.0034 | -36.87 | 203.9745 | 1.617 | 246.1417 | 126.5017
16.3845 | 252.9306 | -36.826 | 203.9062 | 1.6163 | 246.0613 | 126.4653
16.3871 | 253.1814 | -36.883 | 204.0468 | 1.6176 | 246.2437 | 126.5907
16.3897 | 253.1946 | -37.117 | 204.2852 | 1.6174 | 246.4843 | 126.5973
16.3922 | 253.0351 | -37.258 | 204.373 | 1.6162 | 246.5455 | 126.5175
16.3947 | 253.1132 | -37.325 | 204.4661 | 1.6164 | 246.6516 | 126.5566
16.3971 | 253.0836 | -37.323 | 204.4542 | 1.616 | 246.6348 | 126.5418
16.3998 | 253.2044 | -37.357 | 204.5285 | 1.6165 | 246.7292 | 126.6022
16.4021 | 253.0238 | -37.136 | 204.2473 | 1.6152 | 246.4179 | 126.5119
16.4047 | 253.0151 | -37.128 | 204.2364 | 1.6149 | 246.4055 | 126.5075
16.4071 | 252.9423 | -36.711 | 203.7951 | 1.6142 | 245.9521 | 126.4711
16.4097 | 253.1498 | -36.996 | 204.1493 | 1.6152 | 246.3409 | 126.5749
16.4121 | 252.9906 | -36.969 | 204.0692 | 1.614 | 246.2343 | 126.4953
16.4146 | 252.9175 | -37.376 | 204.4518 | 1.6133 | 246.6048 | 126.4588
16.4172 | 252.8872 | -37.397 | 204.4627 | 1.6129 | 246.6106 | 126.4436
16.4196 | 252.7712 | -37.281 | 204.3081 | 1.6119 | 246.4366 | 126.3856
16.4222 | 252.8707 | -36.889 | 203.9492 | 1.6123 | 246.0943 | 126.4353
16.4246 | 252.7763 | -36.638 | 203.6668 | 1.6114 | 245.7961 | 126.3881
16.4271 | 252.7895 | -36.921 | 203.9542 | 1.6113 | 246.0857 | 126.3947
16.4296 | 252.6084 | -36.832 | 203.8048 | 1.6099 | 245.9062 | 126.3042
16.4322 | 252.6864 | -36.965 | 203.9638 | 1.6102 | 246.0782 | 126.3432
16.4346 | 252.6566 | -36.775 | 203.7639 | 1.6097 | 245.8733 | 126.3283
16.4372 | 252.605 | -37.013 | 203.9847 | 1.6092 | 246.0855 | 126.3025
16.4397 | 252.6398 | -36.741 | 203.7243 | 1.6091 | 245.8309 | 126.3199
16.4421 | 252.5454 | -36.955 | 203.9068 | 1.6083 | 245.9977 | 126.2727
16.4446 | 252.6451 | -36.987 | 203.972 | 1.6087 | 246.0795 | 126.3225
16.4471 | 252.5288 | -36.907 | 203.8533 | 1.6077 | 245.9414 | 126.2644
16.4496 | 252.5853 | -37.156 | 204.1211 | 1.6078 | 246.2186 | 126.2926
16.4521 | 252.4042 | -37.15 | 204.0547 | 1.6065 | 246.1221 | 126.2021
16.4546 | 252.4393 | -36.972 | 203.8884 | 1.6065 | 245.9616 | 126.2196
16.4572 | 252.5171 | -36.98 | 203.9224 | 1.6067 | 246.0085 | 126.2585
16.4597 | 252.5305 | -36.725 | 203.6718 | 1.6065 | 245.7603 | 126.2653
16.4621 | 252.5658 | -36.811 | 203.7696 | 1.6065 | 245.8639 | 126.2829
16.4646 | 252.4061 | -37.126 | 204.0314 | 1.6053 | 246.0991 | 126.2031
16.4672 | 252.5703 | -36.884 | 203.8441 | 1.606 | 245.9392 | 126.2852
16.4696 | 252.476 | -37.117 | 204.0457 | 1.6052 | 246.125 | 126.238
16.4721 | 252.4246 | -37.01 | 203.9215 | 1.6047 | 245.9923 | 126.2123
16.4747 | 252.3511 | -37.021 | 203.908 | 1.604 | 245.9666 | 126.1756
16.4771 | 252.4728 | -37.122 | 204.0496 | 1.6045 | 246.1284 | 126.2364
16.4796 | 252.3564 | -37.367 | 204.2558 | 1.6035 | 246.3152 | 126.1782
16.4822 | 252.3696 | -37.27 | 204.1632 | 1.6034 | 246.2248 | 126.1848
16.4846 | 252.3833 | -37.275 | 204.1728 | 1.6032 | 246.2366 | 126.1916
16.4872 | 252.4826 | -37.224 | 204.1549 | 1.6036 | 246.2353 | 126.2413
16.4897 | 252.6038 | -36.975 | 203.9463 | 1.604 | 246.0469 | 126.3019
16.4921 | 252.5527 | -37.593 | 204.5472 | 1.6035 | 246.6393 | 126.2763
16.4947 | 252.544 | -37.61 | 204.5613 | 1.6032 | 246.652 | 126.272
16.4971 | 252.4497 | -37.436 | 204.3559 | 1.6024 | 246.4309 | 126.2249
16.4997 | 252.6141 | -37.557 | 204.5317 | 1.6031 | 246.634 | 126.307
16.5022 | 252.5193 | -37.422 | 204.3651 | 1.6023 | 246.4516 | 126.2596
16.5047 | 252.4463 | -37.337 | 204.2558 | 1.6016 | 246.3302 | 126.2232
16.5071 | 252.4816 | -37.592 | 204.5225 | 1.6016 | 246.6028 | 126.2408
16.5096 | 252.43 | -37.635 | 204.5483 | 1.6011 | 246.62 | 126.215
16.5121 | 252.4864 | -37.563 | 204.4951 | 1.6011 | 246.5762 | 126.2432
16.5146 | 252.2838 | -37.731 | 204.5956 | 1.5997 | 246.6429 | 126.1419
16.5172 | 252.3402 | -37.187 | 204.0704 | 1.5998 | 246.1271 | 126.1701
16.5197 | 252.3102 | -37.579 | 204.4524 | 1.5994 | 246.5041 | 126.1551
16.5222 | 252.3236 | -37.417 | 204.2949 | 1.5992 | 246.3488 | 126.1618
16.5247 | 252.2504 | -37.782 | 204.6355 | 1.5985 | 246.6772 | 126.1252
16.5272 | 252.1775 | -37.011 | 203.8402 | 1.5978 | 245.8698 | 126.0888
16.5296 | 252.2773 | -37.268 | 204.1304 | 1.5982 | 246.1766 | 126.1386
16.5321 | 252.1828 | -37.035 | 203.8659 | 1.5974 | 245.8964 | 126.0914
16.5346 | 252.196 | -37.016 | 203.8513 | 1.5972 | 245.884 | 126.098
16.5371 | 252.123 | -37.08 | 203.891 | 1.5965 | 245.9115 | 126.0615
16.5397 | 252.1791 | -37.545 | 204.3747 | 1.5966 | 246.4046 | 126.0896
16.542 | 252.0635 | -37.721 | 204.5122 | 1.5957 | 246.5228 | 126.0318
16.5447 | 252.0333 | -37.161 | 203.9421 | 1.5953 | 245.9476 | 126.0166
16.5471 | 251.939 | -37.225 | 203.9747 | 1.5945 | 245.9645 | 125.9695
16.5497 | 251.9951 | -37.061 | 203.8294 | 1.5946 | 245.8286 | 125.9976
16.5521 | 251.9872 | -37.264 | 204.0297 | 1.5943 | 246.0276 | 125.9936
16.5546 | 251.9788 | -37.143 | 203.9059 | 1.594 | 245.9024 | 125.9894
16.5571 | 251.9707 | -37.224 | 203.9842 | 1.5937 | 245.9793 | 125.9853
16.5596 | 251.9407 | -37.264 | 204.0142 | 1.5933 | 246.0043 | 125.9703
16.5621 | 252.0188 | -37.541 | 204.3173 | 1.5935 | 246.3204 | 126.0094
16.5645 | 251.9028 | -37.348 | 204.0856 | 1.5926 | 246.0694 | 125.9514
16.5672 | 252.0018 | -37.364 | 204.1346 | 1.5929 | 246.1349 | 126.0009
16.5696 | 251.9075 | -37.469 | 204.2082 | 1.5921 | 246.1928 | 125.9538
16.572 | 251.7486 | -37.333 | 204.0192 | 1.5909 | 245.9773 | 125.8743
16.5746 | 251.9126 | -37.426 | 204.1669 | 1.5917 | 246.1523 | 125.9563
16.5771 | 251.7534 | -37.025 | 203.7128 | 1.5905 | 245.6717 | 125.8767
16.5796 | 251.8315 | -36.877 | 203.5908 | 1.5907 | 245.5628 | 125.9158
16.5821 | 251.7368 | -36.978 | 203.6603 | 1.5899 | 245.6164 | 125.8684
16.5847 | 251.8363 | -37.254 | 203.9694 | 1.5902 | 245.9421 | 125.9181
16.5871 | 251.785 | -37.267 | 203.9653 | 1.5897 | 245.9295 | 125.8925
16.5897 | 251.7334 | -37.054 | 203.7351 | 1.5891 | 245.6907 | 125.8667
16.5921 | 251.5742 | -37.229 | 203.8571 | 1.5879 | 245.7861 | 125.7871
16.5947 | 251.8032 | -37.659 | 204.3634 | 1.5891 | 246.3306 | 125.9016
16.5971 | 251.7305 | -37.194 | 203.8742 | 1.5884 | 245.8293 | 125.8653
16.5996 | 251.7005 | -37.51 | 204.1802 | 1.588 | 246.1303 | 125.8503
16.6021 | 251.6277 | -37.127 | 203.7729 | 1.5873 | 245.7108 | 125.8138
16.6046 | 251.6409 | -37.394 | 204.0443 | 1.5871 | 245.9844 | 125.8204
16.6072 | 251.8263 | -37.23 | 203.9421 | 1.588 | 245.9132 | 125.9132
16.6096 | 251.6027 | -37.334 | 203.9716 | 1.5864 | 245.9054 | 125.8014
16.6122 | 251.6375 | -37.38 | 204.0292 | 1.5864 | 245.9687 | 125.8187
16.6146 | 251.6724 | -37.308 | 203.9688 | 1.5864 | 245.9142 | 125.8362
16.6172 | 251.6854 | -37.262 | 203.9271 | 1.5862 | 245.8747 | 125.8427
16.6196 | 251.462 | -37.585 | 204.1757 | 1.5846 | 246.086 | 125.731
16.622 | 251.4754 | -37.568 | 204.1631 | 1.5845 | 246.0757 | 125.7377
16.6247 | 251.5531 | -37.337 | 203.958 | 1.5847 | 245.8835 | 125.7765
16.6271 | 251.588 | -37.393 | 204.0257 | 1.5847 | 245.957 | 125.794
16.6296 | 251.4721 | -37.605 | 204.199 | 1.5837 | 246.111 | 125.736
16.6321 | 251.3777 | -37.311 | 203.8736 | 1.5829 | 245.7698 | 125.6888
16.6347 | 251.5628 | -37.307 | 203.9313 | 1.5838 | 245.8584 | 125.7814
16.6371 | 251.4687 | -37.73 | 204.3229 | 1.583 | 246.2343 | 125.7343
16.6397 | 251.4387 | -37.486 | 204.0689 | 1.5826 | 245.9754 | 125.7194
16.6421 | 251.3661 | -37.226 | 203.7847 | 1.5819 | 245.6791 | 125.6831
16.6446 | 251.4655 | -37.017 | 203.6088 | 1.5823 | 245.5198 | 125.7328
16.6472 | 251.3709 | -37.214 | 203.7743 | 1.5815 | 245.6695 | 125.6855
16.6496 | 251.3196 | -36.637 | 203.1802 | 1.5809 | 245.0668 | 125.6598
16.6521 | 251.3546 | -36.954 | 203.5089 | 1.5809 | 245.4013 | 125.6773
16.6547 | 251.3891 | -37.014 | 203.5804 | 1.5809 | 245.4785 | 125.6945
16.6572 | 251.4456 | -37.315 | 203.9002 | 1.581 | 245.8078 | 125.7228
16.6596 | 251.3512 | -37.317 | 203.8707 | 1.5802 | 245.7626 | 125.6756
16.6622 | 251.4075 | -37.016 | 203.5885 | 1.5803 | 245.4897 | 125.7037
16.6646 | 251.378 | -37.414 | 203.9767 | 1.5799 | 245.873 | 125.689
16.6671 | 251.4343 | -37.363 | 203.9444 | 1.5799 | 245.8501 | 125.7171
16.6696 | 251.3615 | -37.628 | 204.1852 | 1.5793 | 246.0787 | 125.6807
16.6722 | 251.4606 | -37.488 | 204.0782 | 1.5796 | 245.9883 | 125.7303
16.6746 | 251.4096 | -37.473 | 204.0462 | 1.5791 | 245.9478 | 125.7048
16.6772 | 251.4009 | -37.626 | 204.1963 | 1.5788 | 246.0965 | 125.7005
16.6797 | 251.3928 | -37.324 | 203.8916 | 1.5785 | 245.7904 | 125.6964
16.6822 | 251.3844 | -37.624 | 204.1888 | 1.5782 | 246.0862 | 125.6922
16.6847 | 251.4409 | -37.815 | 204.3986 | 1.5783 | 246.3054 | 125.7204
16.6871 | 251.3465 | -37.566 | 204.1182 | 1.5775 | 246.0093 | 125.6733
16.6896 | 251.2953 | -37.693 | 204.2281 | 1.577 | 246.1106 | 125.6476
16.6919 | 251.2014 | -37.298 | 203.8018 | 1.5762 | 245.6687 | 125.6007
16.6947 | 251.3647 | -37.479 | 204.0372 | 1.5769 | 245.9313 | 125.6823
16.6972 | 251.335 | -37.734 | 204.2823 | 1.5765 | 246.1715 | 125.6675
16.6996 | 251.1975 | -37.314 | 203.8165 | 1.5755 | 245.6828 | 125.5988
16.7022 | 251.3615 | -37.425 | 203.9822 | 1.5762 | 245.8757 | 125.6807
16.7046 | 251.2025 | -37.031 | 203.5352 | 1.575 | 245.4023 | 125.6013
16.7072 | 251.151 | -37.197 | 203.684 | 1.5745 | 245.5425 | 125.5755
16.7096 | 251.1 | -37.305 | 203.775 | 1.5739 | 245.625 | 125.55
16.7121 | 251.1563 | -37.132 | 203.6208 | 1.574 | 245.4801 | 125.5781
16.7146 | 251.0189 | -37.276 | 203.719 | 1.573 | 245.5554 | 125.5094
16.7172 | 251.0533 | -37.196 | 203.6504 | 1.5729 | 245.4927 | 125.5267
16.7196 | 251.0239 | -37.038 | 203.4826 | 1.5725 | 245.3199 | 125.5119
16.7221 | 250.9724 | -36.856 | 203.2835 | 1.572 | 245.1122 | 125.4862
16.7246 | 250.8996 | -37.217 | 203.6202 | 1.5713 | 245.4368 | 125.4498
16.7271 | 250.9774 | -37.013 | 203.4421 | 1.5715 | 245.2717 | 125.4887
16.7297 | 250.9475 | -36.943 | 203.3622 | 1.5711 | 245.1867 | 125.4737
16.7321 | 250.7673 | -36.709 | 203.0681 | 1.5698 | 244.8626 | 125.3836
16.7347 | 250.9956 | -36.964 | 203.3992 | 1.5709 | 245.2318 | 125.4978
16.7372 | 250.8582 | -36.968 | 203.3574 | 1.5699 | 245.1671 | 125.4291
16.7397 | 250.7421 | -37.152 | 203.5027 | 1.569 | 245.2931 | 125.3711
16.7422 | 250.6909 | -36.997 | 203.3306 | 1.5684 | 245.1125 | 125.3455
16.7446 | 250.6612 | -36.58 | 202.9037 | 1.568 | 244.6806 | 125.3306
16.7471 | 250.6316 | -37.212 | 203.5259 | 1.5676 | 245.2978 | 125.3158
16.7496 | 250.6878 | -37.204 | 203.5366 | 1.5677 | 245.3179 | 125.3439
16.7522 | 250.7225 | -36.959 | 203.3032 | 1.5677 | 245.0902 | 125.3612
16.7547 | 250.5636 | -37.022 | 203.3132 | 1.5665 | 245.0738 | 125.2818
16.7571 | 250.5339 | -36.859 | 203.1403 | 1.5661 | 244.896 | 125.267
16.7596 | 250.5473 | -37.06 | 203.3458 | 1.5659 | 245.1037 | 125.2737
16.7621 | 250.4744 | -36.978 | 203.2395 | 1.5653 | 244.9852 | 125.2372
16.7645 | 250.4019 | -36.783 | 203.0203 | 1.5646 | 244.7539 | 125.2009
16.7671 | 250.4794 | -36.948 | 203.2111 | 1.5648 | 244.9577 | 125.2397
16.7696 | 250.3421 | -36.98 | 203.1974 | 1.5638 | 244.921 | 125.171
16.7721 | 250.592 | -36.983 | 203.2837 | 1.565 | 245.049 | 125.296
16.7748 | 250.5834 | -36.892 | 203.1898 | 1.5647 | 244.9537 | 125.2917
16.7771 | 250.4681 | -37.063 | 203.3224 | 1.5638 | 245.0671 | 125.2341
16.7796 | 250.4384 | -36.971 | 203.2205 | 1.5634 | 244.9602 | 125.2192
16.7821 | 250.5162 | -37.081 | 203.3564 | 1.5637 | 245.1091 | 125.2581
16.7847 | 250.486 | -36.799 | 203.0643 | 1.5632 | 244.812 | 125.243
16.787 | 250.3277 | -36.58 | 202.7926 | 1.5621 | 244.5138 | 125.1638
16.7896 | 250.4482 | -36.862 | 203.1147 | 1.5625 | 244.8561 | 125.2241
16.7921 | 250.3109 | -36.801 | 203.008 | 1.5615 | 244.7265 | 125.1555
16.7946 | 250.4747 | -37.233 | 203.4946 | 1.5622 | 245.2404 | 125.2374
16.797 | 250.3377 | -36.777 | 202.9929 | 1.5612 | 244.7159 | 125.1689
16.7995 | 250.3081 | -37.05 | 203.256 | 1.5608 | 244.974 | 125.154
16.8021 | 250.364 | -37.047 | 203.2717 | 1.5609 | 244.999 | 125.182
16.8046 | 250.2698 | -36.807 | 203.0003 | 1.5601 | 244.7119 | 125.1349
16.8071 | 250.2401 | -36.966 | 203.1494 | 1.5597 | 244.8561 | 125.1201
16.8097 | 250.3391 | -37.08 | 203.2964 | 1.56 | 245.0195 | 125.1695
16.8121 | 250.2449 | -36.788 | 202.973 | 1.5592 | 244.6804 | 125.1224
16.8146 | 250.3228 | -36.924 | 203.1349 | 1.5595 | 244.8554 | 125.1614
16.8172 | 250.1638 | -36.804 | 202.9619 | 1.5583 | 244.6559 | 125.0819
16.8195 | 250.1775 | -36.814 | 202.9765 | 1.5582 | 244.6727 | 125.0887
16.8221 | 250.2767 | -36.966 | 203.1616 | 1.5585 | 244.8743 | 125.1383
16.8246 | 250.3328 | -36.915 | 203.1293 | 1.5586 | 244.8514 | 125.1664
16.8271 | 250.3892 | -37.399 | 203.6321 | 1.5587 | 245.3636 | 125.1946
16.8296 | 250.4669 | -37.565 | 203.824 | 1.5589 | 245.5684 | 125.2334
16.8321 | 250.2866 | -37.377 | 203.5759 | 1.5576 | 245.2903 | 125.1433
16.8346 | 250.5149 | -37.368 | 203.643 | 1.5588 | 245.3954 | 125.2574
16.837 | 250.2919 | -37.187 | 203.3876 | 1.5572 | 245.1029 | 125.1459
16.8397 | 250.4553 | -37.287 | 203.5421 | 1.5579 | 245.2847 | 125.2277
16.842 | 250.4259 | -37.589 | 203.8343 | 1.5576 | 245.572 | 125.213
16.8447 | 250.5248 | -37.391 | 203.6693 | 1.5579 | 245.4234 | 125.2624
16.8471 | 250.4522 | -37.365 | 203.6191 | 1.5572 | 245.3611 | 125.2261
16.8497 | 250.3362 | -37.53 | 203.7454 | 1.5563 | 245.4681 | 125.1681
16.8522 | 250.3924 | -37.558 | 203.7921 | 1.5564 | 245.5242 | 125.1962
16.8546 | 250.2339 | -37.277 | 203.4583 | 1.5553 | 245.164 | 125.117
16.8571 | 250.3546 | -37.415 | 203.6365 | 1.5557 | 245.3623 | 125.1773
16.8596 | 250.1959 | -37.213 | 203.3816 | 1.5546 | 245.081 | 125.098
16.8622 | 250.123 | -37.342 | 203.4863 | 1.5539 | 245.1735 | 125.0615
16.8645 | 250.1151 | -37.026 | 203.1677 | 1.5536 | 244.8536 | 125.0576
16.8671 | 250.1068 | -37.33 | 203.4689 | 1.5533 | 245.1534 | 125.0534
16.8696 | 250.0556 | -37.274 | 203.3959 | 1.5528 | 245.0718 | 125.0278
16.8721 | 250.0042 | -37.245 | 203.3497 | 1.5523 | 245.0171 | 125.0021
16.8747 | 250.0816 | -37.53 | 203.6605 | 1.5525 | 245.3408 | 125.0408
16.8772 | 250.0305 | -37.269 | 203.3825 | 1.552 | 245.0542 | 125.0152
16.8797 | 249.9576 | -37.219 | 203.3082 | 1.5513 | 244.9678 | 124.9788
16.8821 | 249.9927 | -37.222 | 203.3229 | 1.5513 | 244.9884 | 124.9964
16.8847 | 249.9198 | -37.345 | 203.4216 | 1.5506 | 245.0749 | 124.9599
16.8871 | 249.8687 | -37.402 | 203.4616 | 1.5501 | 245.1064 | 124.9344
16.8896 | 249.9036 | -37.286 | 203.3572 | 1.5501 | 245.0078 | 124.9518
16.8921 | 249.745 | -37.432 | 203.4503 | 1.5489 | 245.0745 | 124.8725
16.8946 | 249.8011 | -36.971 | 203.008 | 1.549 | 244.6415 | 124.9005
16.8971 | 249.8787 | -37.559 | 203.6219 | 1.5492 | 245.2684 | 124.9394
16.8995 | 249.7418 | -36.831 | 202.8483 | 1.5482 | 244.4719 | 124.8709
16.9021 | 249.7977 | -37.195 | 203.2309 | 1.5483 | 244.8639 | 124.8989
16.9046 | 249.7466 | -37.556 | 203.5749 | 1.5478 | 245.1993 | 124.8733
16.9072 | 249.8242 | -37.407 | 203.4517 | 1.548 | 245.0891 | 124.9121
16.9096 | 249.6874 | -37.006 | 203.0051 | 1.547 | 244.6197 | 124.8437
16.9121 | 249.8079 | -37.292 | 203.3313 | 1.5474 | 244.966 | 124.904
16.9146 | 249.7353 | -37.449 | 203.4641 | 1.5468 | 245.0867 | 124.8677
16.9171 | 249.8344 | -37.459 | 203.5071 | 1.5471 | 245.1462 | 124.9172
16.9196 | 249.7616 | -36.954 | 202.9779 | 1.5465 | 244.6048 | 124.8808
16.922 | 249.6247 | -36.819 | 202.7972 | 1.5455 | 244.4014 | 124.8124
16.9247 | 249.7233 | -36.955 | 202.9661 | 1.5458 | 244.5867 | 124.8617
16.927 | 249.6085 | -37.675 | 203.6478 | 1.5449 | 245.2492 | 124.8042
16.9297 | 249.6856 | -37.199 | 203.1975 | 1.5451 | 244.8118 | 124.8428
16.9321 | 249.5488 | -37.296 | 203.2489 | 1.5441 | 244.8404 | 124.7744
16.9346 | 249.7338 | -37.494 | 203.5086 | 1.545 | 245.1309 | 124.8669
16.9371 | 249.5538 | -37.272 | 203.2266 | 1.5437 | 244.8189 | 124.7769
16.9397 | 249.6956 | -37.132 | 203.1339 | 1.5443 | 244.7498 | 124.8478
16.9421 | 249.5158 | -37.259 | 203.2009 | 1.543 | 244.7869 | 124.7579
16.9446 | 249.5719 | -37.261 | 203.2216 | 1.5431 | 244.8169 | 124.7859
16.9472 | 249.6065 | -37.369 | 203.3412 | 1.5431 | 244.9422 | 124.8032
16.9496 | 249.5983 | -37.431 | 203.4004 | 1.5428 | 245.0002 | 124.7992
16.9522 | 249.5041 | -37.319 | 203.257 | 1.542 | 244.841 | 124.752
16.9546 | 249.5606 | -37.206 | 203.1629 | 1.5421 | 244.7563 | 124.7803
16.9572 | 249.5735 | -37.354 | 203.3152 | 1.542 | 244.9107 | 124.7867
16.9596 | 249.4797 | -37.588 | 203.5179 | 1.5412 | 245.0978 | 124.7398
16.9621 | 249.4713 | -37.562 | 203.4891 | 1.5409 | 245.0677 | 124.7357
16.9646 | 249.2914 | -37.378 | 203.2451 | 1.5396 | 244.7937 | 124.6457
16.9671 | 249.4548 | -37.208 | 203.1296 | 1.5403 | 244.7054 | 124.7274
16.9697 | 249.425 | -37.032 | 202.9437 | 1.5399 | 244.5145 | 124.7125
16.9721 | 249.4598 | -37.435 | 203.3583 | 1.5399 | 244.9349 | 124.7299
16.9747 | 249.4514 | -37.45 | 203.3705 | 1.5396 | 244.9457 | 124.7257
16.9771 | 249.4433 | -37.004 | 202.9218 | 1.5394 | 244.4956 | 124.7216
16.9796 | 249.3707 | -37.295 | 203.1886 | 1.5387 | 244.7504 | 124.6854
16.9821 | 249.427 | -37.55 | 203.4623 | 1.5388 | 245.0335 | 124.7135
16.9846 | 249.4187 | -37.481 | 203.3906 | 1.5385 | 244.9603 | 124.7093
16.987 | 249.4108 | -37.729 | 203.6359 | 1.5383 | 245.2044 | 124.7054
16.9896 | 249.4666 | -37.32 | 203.2455 | 1.5384 | 244.8233 | 124.7333
16.9922 | 249.587 | -37.591 | 203.5567 | 1.5389 | 245.1545 | 124.7935
16.9946 | 249.493 | -37.324 | 203.2583 | 1.5381 | 244.8405 | 124.7465
16.9972 | 249.592 | -37.596 | 203.5633 | 1.5384 | 245.162 | 124.796
16.9996 | 249.3694 | -37.51 | 203.4031 | 1.5369 | 244.9647 | 124.6847
17.0022 | 249.6184 | -37.673 | 203.6491 | 1.5381 | 245.2522 | 124.8092
17.0046 | 249.4173 | -37.727 | 203.6361 | 1.5367 | 245.2057 | 124.7087
17.0072 | 249.516 | -37.417 | 203.359 | 1.5371 | 244.945 | 124.758
17.0095 | 249.444 | -37.47 | 203.388 | 1.5364 | 244.962 | 124.722
17.0121 | 249.5427 | -37.667 | 203.6179 | 1.5368 | 245.2084 | 124.7714
17.0147 | 249.6202 | -37.412 | 203.3887 | 1.537 | 244.9921 | 124.8101
17.017 | 249.4408 | -37.56 | 203.4769 | 1.5358 | 245.0504 | 124.7204
17.0197 | 249.4964 | -37.507 | 203.4425 | 1.5358 | 245.0252 | 124.7482
17.0221 | 249.4241 | -37.514 | 203.4254 | 1.5352 | 244.996 | 124.712
17.0247 | 249.4367 | -37.6 | 203.5156 | 1.535 | 245.0883 | 124.7183
17.0271 | 249.3647 | -37.672 | 203.5636 | 1.5344 | 245.1243 | 124.6823
17.0296 | 249.3992 | -37.699 | 203.6021 | 1.5344 | 245.1686 | 124.6996
17.032 | 249.2196 | -37.726 | 203.5692 | 1.5331 | 245.1058 | 124.6098
17.0347 | 249.3395 | -37.732 | 203.6152 | 1.5336 | 245.1718 | 124.6698
17.0371 | 249.2458 | -37.672 | 203.5239 | 1.5328 | 245.0649 | 124.6229
17.0396 | 249.2375 | -37.547 | 203.3962 | 1.5325 | 244.9357 | 124.6187
17.042 | 249.1652 | -37.562 | 203.3871 | 1.5319 | 244.9146 | 124.5826
17.0446 | 249.178 | -37.733 | 203.5623 | 1.5317 | 245.092 | 124.589
17.047 | 249.1487 | -37.537 | 203.3566 | 1.5313 | 244.8813 | 124.5743
17.0496 | 249.0972 | -37.35 | 203.1524 | 1.5308 | 244.6686 | 124.5486
17.0521 | 248.9603 | -36.85 | 202.6068 | 1.5298 | 244.1002 | 124.4802
17.0547 | 248.9949 | -36.913 | 202.6813 | 1.5297 | 244.1804 | 124.4974
17.0571 | 248.9439 | -37.18 | 202.9313 | 1.5292 | 244.4219 | 124.4719
17.0596 | 249.1074 | -37.479 | 203.2848 | 1.53 | 244.8027 | 124.5537
17.0621 | 248.9917 | -37.292 | 203.0592 | 1.5291 | 244.5579 | 124.4959
17.0647 | 249.0692 | -37.083 | 202.8761 | 1.5293 | 244.3876 | 124.5346
17.067 | 248.847 | -37.061 | 202.78 | 1.5278 | 244.2545 | 124.4235
17.0696 | 248.9886 | -37.086 | 202.8522 | 1.5284 | 244.3503 | 124.4943
17.072 | 248.8091 | -37.085 | 202.7914 | 1.5271 | 244.2595 | 124.4045
17.0746 | 248.9721 | -36.947 | 202.7077 | 1.5278 | 244.203 | 124.486
17.077 | 248.857 | -36.773 | 202.4953 | 1.5269 | 243.9715 | 124.4285
17.0796 | 248.8484 | -37.081 | 202.8005 | 1.5267 | 244.2752 | 124.4242
17.0819 | 248.7764 | -37.159 | 202.8545 | 1.526 | 244.3172 | 124.3882
17.0846 | 248.9391 | -37.153 | 202.9027 | 1.5267 | 244.3926 | 124.4696
17.087 | 248.8883 | -37.394 | 203.1268 | 1.5262 | 244.6082 | 124.4442
17.0896 | 248.9014 | -37.316 | 203.0531 | 1.5261 | 244.5367 | 124.4507
17.0921 | 248.7858 | -37.058 | 202.7566 | 1.5252 | 244.2209 | 124.3929
17.0946 | 248.7775 | -36.67 | 202.3658 | 1.5249 | 243.8287 | 124.3887
17.0971 | 248.7694 | -37.048 | 202.7411 | 1.5246 | 244.2027 | 124.3847
17.0996 | 248.7612 | -37.36 | 203.0504 | 1.5244 | 244.5106 | 124.3806
17.1021 | 248.7317 | -37.287 | 202.9676 | 1.524 | 244.4228 | 124.3658
17.1046 | 248.7233 | -37.336 | 203.0138 | 1.5237 | 244.4677 | 124.3617
17.107 | 248.7369 | -37.354 | 203.0363 | 1.5236 | 244.4924 | 124.3684
17.1095 | 248.75 | -37.339 | 203.0257 | 1.5234 | 244.484 | 124.375
17.1121 | 248.7628 | -36.996 | 202.6869 | 1.5232 | 244.1474 | 124.3814
17.1148 | 248.7756 | -37.042 | 202.7372 | 1.5231 | 244.1998 | 124.3878
17.1171 | 248.5965 | -37.493 | 203.1285 | 1.5218 | 244.5612 | 124.2982
17.1196 | 248.7596 | -37.306 | 202.9959 | 1.5226 | 244.4558 | 124.3798
17.1221 | 248.7301 | -37.189 | 202.869 | 1.5222 | 244.324 | 124.365
17.1246 | 248.7217 | -37.154 | 202.8312 | 1.5219 | 244.2849 | 124.3609
17.127 | 248.6069 | -37.23 | 202.869 | 1.521 | 244.3034 | 124.3034
17.1296 | 248.6624 | -37.295 | 202.9525 | 1.5211 | 244.3962 | 124.3312
17.1321 | 248.74 | -37.366 | 203.0493 | 1.5213 | 244.506 | 124.37
17.1346 | 248.7104 | -37.107 | 202.7805 | 1.5209 | 244.2322 | 124.3552
17.1371 | 248.8092 | -37.105 | 202.8114 | 1.5213 | 244.2796 | 124.4046
17.1396 | 248.6725 | -37.372 | 203.0328 | 1.5203 | 244.4783 | 124.3363
17.1421 | 248.7927 | -37.214 | 202.9149 | 1.5208 | 244.3804 | 124.3964
17.1446 | 248.6132 | -37.129 | 202.7701 | 1.5195 | 244.2056 | 124.3066
17.1471 | 248.7762 | -37.136 | 202.8314 | 1.5202 | 244.2941 | 124.3881
17.1496 | 248.511 | -37.022 | 202.629 | 1.5185 | 244.0475 | 124.2555
17.1521 | 248.674 | -37.318 | 202.9793 | 1.5192 | 244.425 | 124.337
17.1545 | 248.559 | -37.314 | 202.937 | 1.5183 | 244.3635 | 124.2795
17.1571 | 248.6792 | -37.541 | 203.2041 | 1.5188 | 244.6506 | 124.3396
17.1596 | 248.6066 | -37.133 | 202.7719 | 1.5181 | 244.2063 | 124.3033
17.1621 | 248.7056 | -37.395 | 203.0669 | 1.5185 | 244.5178 | 124.3528
17.1646 | 248.7401 | -37.379 | 203.0624 | 1.5185 | 244.519 | 124.37
17.1671 | 248.7748 | -37.46 | 203.1549 | 1.5184 | 244.6174 | 124.3874
17.1696 | 248.7022 | -37.424 | 203.0947 | 1.5178 | 244.5451 | 124.3511
17.1721 | 248.694 | -37.143 | 202.811 | 1.5175 | 244.26 | 124.347
17.1746 | 248.7499 | -37.572 | 203.2586 | 1.5176 | 244.717 | 124.375
17.177 | 248.6564 | -37.175 | 202.8305 | 1.5169 | 244.2732 | 124.3282
17.1796 | 248.5837 | -37.413 | 203.0442 | 1.5162 | 244.4749 | 124.2919
17.182 | 248.6399 | -37.279 | 202.929 | 1.5163 | 244.3689 | 124.3199
17.1847 | 248.6098 | -37.258 | 202.8979 | 1.5159 | 244.3329 | 124.3049
17.1871 | 248.6874 | -37.159 | 202.8248 | 1.5162 | 244.2727 | 124.3437
17.1896 | 248.4651 | -37.173 | 202.7647 | 1.5147 | 244.1755 | 124.2325
17.1921 | 248.6283 | -37.246 | 202.8921 | 1.5154 | 244.3302 | 124.3142
17.1946 | 248.5557 | -37.3 | 202.9219 | 1.5147 | 244.3478 | 124.2778
17.1971 | 248.5688 | -37.627 | 203.2533 | 1.5146 | 244.6814 | 124.2844
17.1995 | 248.3895 | -37.046 | 202.6125 | 1.5133 | 244.0108 | 124.1948
17.2022 | 248.552 | -37.406 | 203.0267 | 1.514 | 244.452 | 124.276
17.2045 | 248.3731 | -37.129 | 202.69 | 1.5128 | 244.0855 | 124.1865
17.2071 | 248.4289 | -36.81 | 202.3896 | 1.5129 | 243.7945 | 124.2145
17.2096 | 248.5062 | -37.438 | 203.0434 | 1.5131 | 244.4611 | 124.2531
17.2121 | 248.4339 | -37.501 | 203.0823 | 1.5125 | 244.4879 | 124.2169
17.2146 | 248.3827 | -37.318 | 202.8822 | 1.512 | 244.2793 | 124.1913
17.2171 | 248.2675 | -37.295 | 202.8208 | 1.5111 | 244.1988 | 124.1338
17.2196 | 248.3234 | -37.595 | 203.1395 | 1.5112 | 244.5267 | 124.1617
17.222 | 248.2299 | -37.427 | 202.9403 | 1.5104 | 244.3119 | 124.1149
17.2245 | 248.1789 | -37.557 | 203.0533 | 1.5099 | 244.4165 | 124.0895
17.227 | 248.1706 | -37.463 | 202.9565 | 1.5097 | 244.3183 | 124.0853
17.2295 | 248.1625 | -37.445 | 202.9358 | 1.5094 | 244.2962 | 124.0812
17.2321 | 248.3037 | -37.575 | 203.1129 | 1.51 | 244.4969 | 124.1519
17.2346 | 248.2528 | -37.636 | 203.1569 | 1.5095 | 244.5324 | 124.1264
17.2371 | 248.223 | -37.636 | 203.147 | 1.5091 | 244.5175 | 124.1115
17.2396 | 248.1507 | -37.607 | 203.0939 | 1.5084 | 244.4523 | 124.0753
17.2421 | 248.1209 | -37.438 | 202.915 | 1.508 | 244.2685 | 124.0605
17.2446 | 248.177 | -37.556 | 203.0517 | 1.5082 | 244.4145 | 124.0885
17.2472 | 248.0831 | -37.372 | 202.8364 | 1.5074 | 244.1835 | 124.0415
17.2495 | 248.0538 | -37.377 | 202.8316 | 1.507 | 244.1739 | 124.0269
17.2521 | 248.0882 | -36.75 | 202.2161 | 1.507 | 243.5641 | 124.0441
17.2546 | 248.1015 | -37.168 | 202.6385 | 1.5068 | 243.9888 | 124.0508
17.2572 | 248.0715 | -37.335 | 202.7955 | 1.5064 | 244.1408 | 124.0358
17.2596 | 248.1062 | -37.276 | 202.7481 | 1.5064 | 244.0991 | 124.0531
17.2621 | 248.0339 | -37.312 | 202.76 | 1.5058 | 244.099 | 124.017
17.2646 | 248.1753 | -37.438 | 202.9331 | 1.5064 | 244.2957 | 124.0877
17.267 | 248.0177 | -37.193 | 202.6356 | 1.5053 | 243.9718 | 124.0088
17.2696 | 248.0735 | -37.351 | 202.8122 | 1.5054 | 244.1578 | 124.0368
17.2721 | 247.937 | -37.15 | 202.5657 | 1.5044 | 243.8885 | 123.9685
17.2746 | 248.057 | -36.968 | 202.4237 | 1.5048 | 243.7665 | 124.0285
17.2771 | 247.9847 | -37.243 | 202.6746 | 1.5042 | 244.0054 | 123.9924
17.2796 | 248.0406 | -37.238 | 202.6882 | 1.5043 | 244.0283 | 124.0203
17.2821 | 248.0536 | -37.043 | 202.4975 | 1.5042 | 243.8398 | 124.0268
17.2846 | 247.9385 | -36.871 | 202.2872 | 1.5033 | 243.6103 | 123.9693
17.2872 | 247.9513 | -37.543 | 202.9634 | 1.5031 | 244.2887 | 123.9757
17.2895 | 247.9223 | -37.721 | 203.1318 | 1.5028 | 244.4521 | 123.9611
17.2922 | 247.9137 | -37.427 | 202.8349 | 1.5025 | 244.1539 | 123.9569
17.2946 | 247.8844 | -37.405 | 202.8031 | 1.5021 | 244.1172 | 123.9422
17.2971 | 247.9189 | -37.554 | 202.9636 | 1.5021 | 244.2834 | 123.9594
17.2996 | 247.8466 | -37.307 | 202.6925 | 1.5015 | 244.0003 | 123.9233
17.302 | 247.7957 | -37.455 | 202.8236 | 1.5009 | 244.1228 | 123.8978
17.3046 | 247.9371 | -37.166 | 202.5817 | 1.5015 | 243.9045 | 123.9685
17.307 | 247.8009 | -37.461 | 202.8313 | 1.5005 | 244.1314 | 123.9004
17.3097 | 247.899 | -37.457 | 202.86 | 1.5009 | 244.1765 | 123.9495
17.312 | 247.763 | -37.712 | 203.0697 | 1.4999 | 244.3635 | 123.8815
17.3146 | 247.84 | -37.131 | 202.5143 | 1.5001 | 243.821 | 123.92
17.3171 | 247.896 | -37.53 | 202.932 | 1.5002 | 244.248 | 123.948
17.3196 | 247.8663 | -37.646 | 203.0381 | 1.4998 | 244.3491 | 123.9331
17.3221 | 247.7726 | -37.34 | 202.7009 | 1.4991 | 243.9963 | 123.8863
17.3246 | 247.6787 | -37.861 | 203.1906 | 1.4983 | 244.4704 | 123.8394
17.3271 | 247.8628 | -37.255 | 202.6459 | 1.4992 | 243.9564 | 123.9314
17.3296 | 247.7478 | -37.607 | 202.9596 | 1.4983 | 244.2509 | 123.8739
17.3322 | 247.825 | -37.028 | 202.4063 | 1.4985 | 243.7105 | 123.9125
17.3345 | 247.5821 | -37.862 | 203.1594 | 1.4969 | 244.4231 | 123.7911
17.3371 | 247.766 | -37.445 | 202.8037 | 1.4977 | 244.098 | 123.883
17.3396 | 247.5868 | -37.289 | 202.5879 | 1.4965 | 243.8524 | 123.7934
17.3422 | 247.7279 | -37.416 | 202.762 | 1.4971 | 244.05 | 123.864
17.3446 | 247.5918 | -37.376 | 202.6766 | 1.4961 | 243.9419 | 123.7959
17.3471 | 247.7117 | -37.584 | 202.9246 | 1.4966 | 244.2098 | 123.8558
17.3496 | 247.5753 | -37.517 | 202.8121 | 1.4956 | 244.0747 | 123.7877
17.3521 | 247.6311 | -37.507 | 202.8207 | 1.4957 | 244.0925 | 123.8155
17.3545 | 247.6446 | -37.708 | 203.0262 | 1.4955 | 244.3003 | 123.8223
17.357 | 247.5935 | -37.585 | 202.8862 | 1.495 | 244.1517 | 123.7967
17.3596 | 247.6493 | -37.676 | 202.9958 | 1.4951 | 244.2706 | 123.8246
17.3621 | 247.5129 | -37.699 | 202.9733 | 1.4941 | 244.2255 | 123.7565
17.3647 | 247.6753 | -37.171 | 202.4994 | 1.4948 | 243.7787 | 123.8377
17.367 | 247.689 | -37.486 | 202.819 | 1.4947 | 244.1005 | 123.8445
17.3696 | 247.7018 | -37.675 | 203.0123 | 1.4946 | 244.2959 | 123.8509
17.3721 | 247.5441 | -37.565 | 202.8497 | 1.4934 | 244.1071 | 123.7721
17.3747 | 247.621 | -37.578 | 202.8883 | 1.4937 | 244.1585 | 123.8105
17.3772 | 247.5488 | -37.545 | 202.8313 | 1.493 | 244.0894 | 123.7744
17.3796 | 247.5195 | -37.291 | 202.5675 | 1.4927 | 243.8208 | 123.7598
17.3821 | 247.5326 | -37.237 | 202.5179 | 1.4925 | 243.7733 | 123.7663
17.3846 | 247.4601 | -37.345 | 202.6017 | 1.4919 | 243.8451 | 123.7301
17.3871 | 247.3879 | -37.269 | 202.5016 | 1.4913 | 243.7329 | 123.6939
17.3896 | 247.4011 | -37.262 | 202.499 | 1.4911 | 243.7326 | 123.7006
17.3922 | 247.3712 | -37.252 | 202.4791 | 1.4907 | 243.7076 | 123.6856
17.3946 | 247.3847 | -37.478 | 202.7096 | 1.4906 | 243.9403 | 123.6923
17.3971 | 247.3123 | -37.061 | 202.2684 | 1.49 | 243.4871 | 123.6561
17.3997 | 247.5176 | -37.298 | 202.5739 | 1.4909 | 243.8268 | 123.7588
17.4021 | 247.2106 | -37.592 | 202.7655 | 1.489 | 243.9673 | 123.6053
17.4046 | 247.4372 | -37.151 | 202.4001 | 1.49 | 243.6396 | 123.7186
17.4071 | 247.2582 | -37.398 | 202.5874 | 1.4888 | 243.7971 | 123.6291
17.4096 | 247.3994 | -37.706 | 202.9425 | 1.4894 | 244.1757 | 123.6997
17.4121 | 247.2204 | -37.758 | 202.9348 | 1.4882 | 244.1382 | 123.6102
17.4146 | 247.2762 | -37.28 | 202.4754 | 1.4883 | 243.6881 | 123.6381
17.4169 | 247.1404 | -37.511 | 202.6611 | 1.4873 | 243.8512 | 123.5702
17.4196 | 247.217 | -37.751 | 202.9267 | 1.4875 | 244.1295 | 123.6085
17.4221 | 247.2943 | -37.214 | 202.4154 | 1.4877 | 243.6312 | 123.6472
17.4246 | 247.1794 | -37.424 | 202.5871 | 1.4869 | 243.7837 | 123.5897
17.4271 | 247.3206 | -37.143 | 202.3532 | 1.4874 | 243.5733 | 123.6603
17.4296 | 247.2054 | -37.442 | 202.6138 | 1.4866 | 243.8147 | 123.6027
17.4321 | 247.3255 | -37.768 | 202.9798 | 1.487 | 244.2007 | 123.6627
17.4346 | 247.1465 | -37.637 | 202.7892 | 1.4858 | 243.9803 | 123.5733
17.4371 | 247.2877 | -37.371 | 202.5702 | 1.4864 | 243.7848 | 123.6438
17.4397 | 247.258 | -37.589 | 202.7783 | 1.486 | 243.988 | 123.629
17.4421 | 247.2926 | -37.531 | 202.7319 | 1.486 | 243.9473 | 123.6463
17.4445 | 247.0925 | -37.455 | 202.5892 | 1.4847 | 243.7713 | 123.5463
17.4471 | 247.2336 | -37.492 | 202.6732 | 1.4852 | 243.8788 | 123.6168
17.4496 | 247.268 | -37.48 | 202.6727 | 1.4852 | 243.884 | 123.634
17.4521 | 247.1531 | -37.366 | 202.5204 | 1.4844 | 243.7126 | 123.5766
17.4547 | 247.1659 | -37.545 | 202.7036 | 1.4842 | 243.8979 | 123.5829
17.4571 | 247.2648 | -37.923 | 203.1146 | 1.4846 | 244.3254 | 123.6324
17.4596 | 247.2137 | -37.596 | 202.7706 | 1.4841 | 243.9729 | 123.6069
17.462 | 247.2272 | -37.554 | 202.7331 | 1.4839 | 243.9376 | 123.6136
17.4646 | 247.1548 | -37.612 | 202.7669 | 1.4833 | 243.9594 | 123.5774
17.467 | 247.2321 | -37.827 | 203.0077 | 1.4835 | 244.213 | 123.616
17.4697 | 247.2233 | -37.625 | 202.8028 | 1.4833 | 244.0066 | 123.6116
17.4721 | 247.1514 | -37.769 | 202.9228 | 1.4826 | 244.1147 | 123.5757
17.4746 | 247.0365 | -37.557 | 202.6725 | 1.4818 | 243.8453 | 123.5183
17.4771 | 247.0495 | -37.295 | 202.4148 | 1.4816 | 243.5898 | 123.5248
17.4796 | 246.9987 | -37.28 | 202.3829 | 1.4811 | 243.5494 | 123.4994
17.4821 | 246.969 | -37.429 | 202.522 | 1.4808 | 243.6835 | 123.4845
17.4846 | 247.0036 | -37.291 | 202.3955 | 1.4807 | 243.5628 | 123.5018
17.4871 | 246.9526 | -37.259 | 202.3465 | 1.4802 | 243.5053 | 123.4763
17.4896 | 247.0512 | -37.315 | 202.4354 | 1.4806 | 243.6106 | 123.5256
17.4921 | 246.851 | -37.128 | 202.1817 | 1.4792 | 243.3235 | 123.4255
17.4945 | 246.8643 | -37.098 | 202.1561 | 1.4791 | 243.3001 | 123.4321
17.4971 | 246.8559 | -37.267 | 202.3223 | 1.4788 | 243.465 | 123.428
17.4997 | 246.954 | -37.413 | 202.501 | 1.4792 | 243.66 | 123.477
17.5021 | 246.8181 | -37.47 | 202.5127 | 1.4782 | 243.6491 | 123.4091
17.5046 | 246.8098 | -37.739 | 202.7789 | 1.4779 | 243.9139 | 123.4049
17.507 | 246.6739 | -37.495 | 202.4896 | 1.477 | 243.602 | 123.337
17.5096 | 246.8147 | -37.344 | 202.3856 | 1.4775 | 243.5213 | 123.4073
17.5119 | 246.6366 | -37.762 | 202.7442 | 1.4763 | 243.8503 | 123.3183
17.5146 | 246.7345 | -37.584 | 202.5988 | 1.4767 | 243.7212 | 123.3672
17.517 | 246.6624 | -37.23 | 202.2208 | 1.4761 | 243.3312 | 123.3312
17.5196 | 246.6967 | -37.337 | 202.3392 | 1.476 | 243.4554 | 123.3484
17.5221 | 246.7737 | -37.136 | 202.1639 | 1.4763 | 243.2929 | 123.3869
17.5247 | 246.6587 | -37.411 | 202.4006 | 1.4754 | 243.5104 | 123.3294
17.5271 | 246.6933 | -37.228 | 202.2291 | 1.4754 | 243.3446 | 123.3466
17.5296 | 246.5572 | -37.36 | 202.3157 | 1.4744 | 243.4086 | 123.2786
17.5322 | 246.6553 | -37.314 | 202.3024 | 1.4747 | 243.4116 | 123.3276
17.5347 | 246.4979 | -37.322 | 202.258 | 1.4736 | 243.3409 | 123.2489
17.5371 | 246.6177 | -37.075 | 202.0509 | 1.4741 | 243.1539 | 123.3089
17.5395 | 246.4819 | -37.058 | 201.9886 | 1.4731 | 243.069 | 123.241
17.5421 | 246.5589 | -37.262 | 202.2183 | 1.4734 | 243.3114 | 123.2794
17.5446 | 246.5505 | -37.215 | 202.1685 | 1.4731 | 243.2603 | 123.2753
17.5471 | 246.5425 | -37.222 | 202.1728 | 1.4728 | 243.2632 | 123.2712
17.5496 | 246.5128 | -37.032 | 201.9729 | 1.4725 | 243.0584 | 123.2564
17.5521 | 246.5047 | -37.217 | 202.1552 | 1.4722 | 243.2393 | 123.2523
17.5546 | 246.475 | -37.421 | 202.3493 | 1.4718 | 243.4285 | 123.2375
17.557 | 246.4672 | -37.207 | 202.1327 | 1.4716 | 243.2106 | 123.2336
17.5595 | 246.4591 | -37.105 | 202.028 | 1.4713 | 243.1045 | 123.2295
17.562 | 246.4507 | -37.143 | 202.0632 | 1.4711 | 243.1384 | 123.2254
17.5646 | 246.4637 | -37.163 | 202.0876 | 1.4709 | 243.1649 | 123.2319
17.567 | 246.413 | -37.4 | 202.3077 | 1.4704 | 243.3765 | 123.2065
17.5696 | 246.5113 | -37.268 | 202.2084 | 1.4708 | 243.2936 | 123.2556
17.5722 | 246.4814 | -36.872 | 201.8025 | 1.4704 | 242.8827 | 123.2407
17.5746 | 246.4095 | -36.798 | 201.7045 | 1.4698 | 242.7728 | 123.2048
17.5771 | 246.3799 | -36.993 | 201.8896 | 1.4694 | 242.9529 | 123.1899
17.5795 | 246.4147 | -37.052 | 201.9602 | 1.4694 | 243.0293 | 123.2073
17.5821 | 246.385 | -37.139 | 202.0373 | 1.469 | 243.1015 | 123.1925
17.5846 | 246.3341 | -37.116 | 201.9974 | 1.4685 | 243.053 | 123.167
17.5871 | 246.3257 | -37.348 | 202.2266 | 1.4683 | 243.2809 | 123.1629
17.5895 | 246.3179 | -37.543 | 202.419 | 1.468 | 243.4719 | 123.1589
17.592 | 246.2671 | -36.912 | 201.771 | 1.4675 | 242.8156 | 123.1336
17.5946 | 246.4504 | -36.94 | 201.8601 | 1.4683 | 242.9352 | 123.2252
17.5971 | 246.2505 | -37.21 | 202.0635 | 1.467 | 243.1052 | 123.1252
17.5996 | 246.434 | -37.35 | 202.2647 | 1.4678 | 243.337 | 123.217
17.602 | 246.2982 | -37.441 | 202.3104 | 1.4669 | 243.3601 | 123.1491
17.6047 | 246.4599 | -37.316 | 202.2393 | 1.4675 | 243.316 | 123.23
17.607 | 246.2181 | -37.282 | 202.1247 | 1.466 | 243.161 | 123.109
17.6096 | 246.3374 | -37.253 | 202.1355 | 1.4664 | 243.1917 | 123.1687
17.612 | 246.2867 | -37.269 | 202.1346 | 1.466 | 243.1823 | 123.1433
17.6146 | 246.321 | -37.355 | 202.232 | 1.4659 | 243.2855 | 123.1605
17.6171 | 246.3979 | -37.25 | 202.1526 | 1.4662 | 243.2189 | 123.1989
17.6196 | 246.2832 | -37.158 | 202.0224 | 1.4653 | 243.0696 | 123.1416
17.6221 | 246.3814 | -37.074 | 201.9711 | 1.4657 | 243.0347 | 123.1907
17.6245 | 246.2031 | -37.187 | 202.0247 | 1.4644 | 243.0585 | 123.1015
17.6271 | 246.3224 | -37.469 | 202.3465 | 1.4649 | 243.4002 | 123.1612
17.6296 | 246.1651 | -37.599 | 202.424 | 1.4638 | 243.4516 | 123.0826
17.6321 | 246.2849 | -37.368 | 202.233 | 1.4643 | 243.2804 | 123.1424
17.6346 | 246.1913 | -37.338 | 202.1718 | 1.4635 | 243.2037 | 123.0957
17.6371 | 246.2471 | -37.342 | 202.1944 | 1.4636 | 243.2356 | 123.1236
17.6396 | 246.1962 | -37.058 | 201.8934 | 1.4631 | 242.9261 | 123.0981
17.6421 | 246.2307 | -37.248 | 202.0949 | 1.4631 | 243.1333 | 123.1153
17.6446 | 246.1584 | -37.119 | 201.9418 | 1.4625 | 242.9682 | 123.0792
17.647 | 246.0867 | -37.296 | 202.0949 | 1.4619 | 243.1093 | 123.0433
17.6496 | 245.9932 | -37.194 | 201.9617 | 1.4612 | 242.9606 | 122.9966
17.652 | 246.0279 | -37.173 | 201.9523 | 1.4612 | 242.957 | 123.014
17.6545 | 245.9983 | -37.217 | 201.9864 | 1.4608 | 242.9861 | 122.9991
17.6571 | 245.9261 | -37.374 | 202.1194 | 1.4602 | 243.107 | 122.963
17.6596 | 246.0242 | -36.904 | 201.6821 | 1.4605 | 242.6861 | 123.0121
17.6621 | 245.8883 | -37.294 | 202.0268 | 1.4595 | 243.0082 | 122.9442
17.6646 | 245.9439 | -37.208 | 201.9593 | 1.4597 | 242.9499 | 122.9719
17.6671 | 245.8717 | -37.002 | 201.7292 | 1.459 | 242.7078 | 122.9358
17.6695 | 245.8638 | -37.003 | 201.7276 | 1.4588 | 242.7049 | 122.9319
17.6721 | 245.9194 | -36.929 | 201.6721 | 1.4589 | 242.6587 | 122.9597
17.6745 | 245.89 | -37.334 | 202.0673 | 1.4585 | 243.049 | 122.945
17.6771 | 245.7752 | -37.243 | 201.9381 | 1.4577 | 242.9006 | 122.8876
17.6796 | 245.8097 | -37.127 | 201.8336 | 1.4577 | 242.8019 | 122.9049
17.6822 | 245.7586 | -36.984 | 201.6735 | 1.4572 | 242.6333 | 122.8793
17.6846 | 245.8359 | -37.29 | 202.0053 | 1.4574 | 242.9779 | 122.9179
17.6871 | 245.785 | -37.04 | 201.7383 | 1.4569 | 242.7025 | 122.8925
17.6896 | 245.8405 | -37.194 | 201.9108 | 1.457 | 242.8843 | 122.9203
17.6921 | 245.7685 | -37.252 | 201.9448 | 1.4564 | 242.9063 | 122.8843
17.6946 | 245.9095 | -37.35 | 202.0898 | 1.457 | 243.0747 | 122.9547
17.697 | 245.6675 | -36.945 | 201.6042 | 1.4554 | 242.5487 | 122.8337
17.6996 | 245.6802 | -36.841 | 201.5044 | 1.4553 | 242.4511 | 122.8401
17.7021 | 245.587 | -37.211 | 201.8433 | 1.4545 | 242.7745 | 122.7935
17.7046 | 245.7063 | -36.631 | 201.3031 | 1.455 | 242.2542 | 122.8532
17.7071 | 245.5918 | -36.859 | 201.4929 | 1.4542 | 242.4249 | 122.7959
17.7096 | 245.6686 | -36.84 | 201.4995 | 1.4544 | 242.4443 | 122.8343
17.7122 | 245.7665 | -36.922 | 201.6142 | 1.4547 | 242.5752 | 122.8832
17.7145 | 245.5886 | -36.824 | 201.4569 | 1.4535 | 242.3883 | 122.7943
17.7171 | 245.708 | -36.618 | 201.2907 | 1.454 | 242.242 | 122.854
17.7196 | 245.572 | -36.99 | 201.6173 | 1.453 | 242.546 | 122.786
17.7222 | 245.6701 | -36.986 | 201.646 | 1.4534 | 242.591 | 122.835
17.7246 | 245.5132 | -36.977 | 201.5847 | 1.4523 | 242.5036 | 122.7566
17.7272 | 245.6536 | -36.831 | 201.4855 | 1.4529 | 242.4278 | 122.8268
17.7296 | 245.4543 | -36.709 | 201.2971 | 1.4515 | 242.2061 | 122.7271
17.7321 | 245.6162 | -37.137 | 201.7791 | 1.4522 | 242.7151 | 122.8081
17.7345 | 245.4381 | -36.826 | 201.4087 | 1.451 | 242.3151 | 122.7191
17.737 | 245.5575 | -36.846 | 201.4685 | 1.4515 | 242.3947 | 122.7787
17.7396 | 245.5491 | -37.307 | 201.9267 | 1.4513 | 242.8516 | 122.7746
17.742 | 245.5836 | -37.078 | 201.7092 | 1.4512 | 242.6398 | 122.7918
17.7445 | 245.5542 | -37.105 | 201.7264 | 1.4509 | 242.6521 | 122.7771
17.7471 | 245.5244 | -37.31 | 201.9215 | 1.4505 | 242.8422 | 122.7622
17.7496 | 245.5589 | -36.754 | 201.377 | 1.4505 | 242.3034 | 122.7794
17.7521 | 245.5933 | -36.904 | 201.5384 | 1.4505 | 242.4707 | 122.7967
17.7547 | 245.7549 | -37.073 | 201.7613 | 1.4512 | 242.7205 | 122.8775
17.757 | 245.5984 | -36.972 | 201.6081 | 1.4501 | 242.5412 | 122.7992
17.7595 | 245.6752 | -37.243 | 201.9047 | 1.4503 | 242.8506 | 122.8376
17.7621 | 245.6668 | -37.263 | 201.9219 | 1.4501 | 242.8664 | 122.8334
17.7645 | 245.659 | -37.351 | 202.0073 | 1.4498 | 242.9505 | 122.8295
17.7672 | 245.6076 | -37.296 | 201.9352 | 1.4493 | 242.8698 | 122.8038
17.7696 | 245.5785 | -37.231 | 201.8605 | 1.449 | 242.7903 | 122.7893
17.7722 | 245.6125 | -37.545 | 202.1858 | 1.449 | 243.1212 | 122.8062
17.7745 | 245.5198 | -37.63 | 202.2399 | 1.4482 | 243.1599 | 122.7599
17.7772 | 245.5323 | -37.518 | 202.1321 | 1.4481 | 243.0541 | 122.7661
17.7795 | 245.5246 | -37.319 | 201.9305 | 1.4479 | 242.8513 | 122.7623
17.7821 | 245.4523 | -37.404 | 201.9914 | 1.4472 | 242.9001 | 122.7261
17.7846 | 245.6143 | -37.636 | 202.2774 | 1.448 | 243.2132 | 122.8072
17.787 | 245.4576 | -37.418 | 202.0072 | 1.4469 | 242.9168 | 122.7288
17.7897 | 245.5764 | -37.527 | 202.1558 | 1.4473 | 243.0852 | 122.7882
17.7921 | 245.4197 | -37.679 | 202.2556 | 1.4462 | 243.1588 | 122.7098
17.7946 | 245.4114 | -37.473 | 202.0468 | 1.446 | 242.9487 | 122.7057
17.7971 | 245.4671 | -37.489 | 202.0814 | 1.4461 | 242.9925 | 122.7335
17.7996 | 245.48 | -37.383 | 201.9797 | 1.446 | 242.893 | 122.74
17.8022 | 245.4079 | -37.379 | 201.9516 | 1.4454 | 242.8529 | 122.7039
17.8045 | 245.315 | -37.447 | 201.9887 | 1.4446 | 242.8745 | 122.6575
17.807 | 245.2644 | -37.307 | 201.8318 | 1.4442 | 242.7092 | 122.6322
17.8096 | 245.2986 | -37.484 | 202.0202 | 1.4441 | 242.9033 | 122.6493
17.8121 | 245.4816 | -37.388 | 201.9852 | 1.445 | 242.8988 | 122.7408
17.8146 | 245.1971 | -37.31 | 201.8124 | 1.4432 | 242.6786 | 122.5986
17.8172 | 245.3586 | -37.355 | 201.9112 | 1.4439 | 242.8043 | 122.6793
17.8196 | 245.138 | -37.521 | 202.0037 | 1.4424 | 242.86 | 122.569
17.8221 | 245.2362 | -37.036 | 201.5514 | 1.4428 | 242.4241 | 122.6181
17.8246 | 245.0368 | -37.317 | 201.7659 | 1.4415 | 242.6054 | 122.5184
17.827 | 245.1352 | -37.166 | 201.6477 | 1.4418 | 242.5036 | 122.5676
17.8295 | 245.0206 | -37.149 | 201.5925 | 1.441 | 242.4293 | 122.5103
17.8321 | 245.0336 | -37.123 | 201.5709 | 1.4408 | 242.4098 | 122.5168
17.8346 | 245.1315 | -37.179 | 201.6595 | 1.4412 | 242.5148 | 122.5658
17.8371 | 245.1232 | -37.263 | 201.7407 | 1.4409 | 242.5946 | 122.5616
17.8395 | 244.9879 | -37.114 | 201.5466 | 1.44 | 242.3779 | 122.4939
17.8421 | 245.022 | -37.371 | 201.815 | 1.44 | 242.652 | 122.511
17.8447 | 245.1622 | -37.169 | 201.6597 | 1.4405 | 242.5201 | 122.5811
17.8471 | 245.0481 | -37.305 | 201.7577 | 1.4397 | 242.5991 | 122.5241
17.8495 | 245.0188 | -36.733 | 201.1759 | 1.4393 | 242.0124 | 122.5094
17.852 | 244.947 | -36.966 | 201.385 | 1.4387 | 242.2095 | 122.4735
17.8546 | 245.0449 | -36.95 | 201.4016 | 1.4391 | 242.2424 | 122.5224
17.8571 | 245.0791 | -37.463 | 201.926 | 1.4391 | 242.7725 | 122.5395
17.8596 | 245.007 | -36.657 | 201.096 | 1.4385 | 241.9305 | 122.5035
17.8621 | 244.9139 | -36.806 | 201.214 | 1.4377 | 242.033 | 122.457
17.8646 | 244.9906 | -36.655 | 201.0885 | 1.438 | 241.9203 | 122.4953
17.867 | 244.7918 | -37.276 | 201.6433 | 1.4367 | 242.4419 | 122.3959
17.8695 | 244.8472 | -36.794 | 201.1797 | 1.4368 | 241.9876 | 122.4236
17.8721 | 244.8601 | -36.676 | 201.066 | 1.4366 | 241.8761 | 122.4301
17.8745 | 244.8521 | -37.211 | 201.5984 | 1.4364 | 242.407 | 122.426
17.8771 | 244.8013 | -37.277 | 201.6474 | 1.4359 | 242.4476 | 122.4006
17.8795 | 244.7932 | -36.788 | 201.1557 | 1.4357 | 241.9546 | 122.3966
17.8819 | 244.7219 | -37.223 | 201.567 | 1.4351 | 242.3539 | 122.3609
17.8847 | 244.9038 | -37.113 | 201.5176 | 1.4359 | 242.3349 | 122.4519
17.8871 | 244.8747 | -36.834 | 201.2289 | 1.4355 | 242.0413 | 122.4373
17.8897 | 244.9298 | -36.868 | 201.2813 | 1.4356 | 242.1029 | 122.4649
17.892 | 244.901 | -36.991 | 201.3947 | 1.4353 | 242.2115 | 122.4505
17.8946 | 244.8927 | -36.963 | 201.3639 | 1.435 | 242.1793 | 122.4463
17.8971 | 244.8631 | -37.317 | 201.708 | 1.4347 | 242.5186 | 122.4316
17.8996 | 244.8338 | -37.336 | 201.7173 | 1.4343 | 242.5229 | 122.4169
17.902 | 244.8257 | -37.395 | 201.7736 | 1.434 | 242.5779 | 122.4129
17.9046 | 244.8174 | -36.987 | 201.3628 | 1.4338 | 242.1657 | 122.4087
17.9071 | 244.9152 | -37.456 | 201.8644 | 1.4341 | 242.6836 | 122.4576
17.9097 | 244.7371 | -37.319 | 201.668 | 1.4329 | 242.4575 | 122.3685
17.9121 | 244.8776 | -37.063 | 201.4589 | 1.4335 | 242.2718 | 122.4388
17.9146 | 244.6997 | -36.962 | 201.2986 | 1.4323 | 242.0818 | 122.3498
17.9171 | 244.819 | -37.322 | 201.6983 | 1.4328 | 242.5015 | 122.4095
17.9195 | 244.6835 | -37.502 | 201.8332 | 1.4319 | 242.6138 | 122.3418
17.9221 | 244.8236 | -37.53 | 201.9079 | 1.4324 | 242.7118 | 122.4118
17.9245 | 244.752 | -37.23 | 201.584 | 1.4318 | 242.376 | 122.376
17.9271 | 244.7435 | -37.267 | 201.6182 | 1.4316 | 242.4087 | 122.3717
17.9296 | 244.9052 | -37.263 | 201.6681 | 1.4323 | 242.4856 | 122.4526
17.9321 | 244.8759 | -37.105 | 201.5003 | 1.4319 | 242.3129 | 122.4379
17.9346 | 245.0162 | -37.187 | 201.6291 | 1.4325 | 242.4651 | 122.5081
17.937 | 244.8597 | -37.343 | 201.7329 | 1.4314 | 242.5429 | 122.4299
17.9396 | 244.9151 | -37.359 | 201.7674 | 1.4315 | 242.5865 | 122.4575
17.942 | 244.7374 | -37.085 | 201.4341 | 1.4304 | 242.2237 | 122.3687
17.9446 | 244.8562 | -36.714 | 201.1027 | 1.4308 | 241.9121 | 122.4281
17.9471 | 244.8054 | -37.331 | 201.7028 | 1.4303 | 242.5037 | 122.4027
17.9496 | 244.7974 | -36.773 | 201.1421 | 1.4301 | 241.9417 | 122.3987
17.9521 | 244.7466 | -37.52 | 201.8722 | 1.4296 | 242.6633 | 122.3733
17.9546 | 244.8022 | -37.533 | 201.9037 | 1.4297 | 242.7041 | 122.4011
17.9571 | 244.7302 | -37.367 | 201.7137 | 1.4291 | 242.5021 | 122.3651
17.9597 | 244.6794 | -37.185 | 201.5148 | 1.4286 | 242.2947 | 122.3397
17.9621 | 244.6289 | -37.533 | 201.846 | 1.4282 | 242.6175 | 122.3145
17.9646 | 244.642 | -37.252 | 201.5693 | 1.428 | 242.343 | 122.321
17.9671 | 244.5279 | -37.494 | 201.7733 | 1.4272 | 242.5279 | 122.2639
17.9696 | 244.5196 | -37.345 | 201.6215 | 1.427 | 242.3748 | 122.2598
17.9721 | 244.5115 | -37.422 | 201.6958 | 1.4267 | 242.4477 | 122.2557
17.9745 | 244.461 | -36.927 | 201.184 | 1.4262 | 241.9275 | 122.2305
17.9771 | 244.4951 | -37.388 | 201.6564 | 1.4262 | 242.4055 | 122.2475
17.9796 | 244.4868 | -37.396 | 201.6616 | 1.426 | 242.4094 | 122.2434
17.9821 | 244.4575 | -37.267 | 201.5228 | 1.4256 | 242.2657 | 122.2287
17.9846 | 244.4706 | -37.11 | 201.3702 | 1.4255 | 242.1153 | 122.2353
17.987 | 244.4201 | -37.279 | 201.5224 | 1.425 | 242.2591 | 122.2101
17.9896 | 244.454 | -37.336 | 201.5907 | 1.425 | 242.333 | 122.227
17.992 | 244.4249 | -37.149 | 201.394 | 1.4246 | 242.1315 | 122.2125
17.9946 | 244.3318 | -37.226 | 201.4399 | 1.4239 | 242.1619 | 122.1659
17.997 | 244.3661 | -36.931 | 201.1564 | 1.4239 | 241.8841 | 122.1831
17.9997 | 244.3788 | -36.993 | 201.2226 | 1.4238 | 241.9524 | 122.1894
18.0022 | 244.5189 | -37.009 | 201.2853 | 1.4244 | 242.0385 | 122.2595
18.0045 | 244.2568 | -37.201 | 201.3899 | 1.4227 | 242.0994 | 122.1284
18.0071 | 244.4182 | -37.155 | 201.3977 | 1.4234 | 242.1341 | 122.2091
18.0095 | 244.2192 | -37.257 | 201.4334 | 1.4221 | 242.1366 | 122.1096
18.0121 | 244.3803 | -37.431 | 201.6611 | 1.4228 | 242.3912 | 122.1902
18.0145 | 244.2452 | -37.379 | 201.5641 | 1.4219 | 242.2716 | 122.1226
18.0171 | 244.3218 | -37.37 | 201.5806 | 1.4221 | 242.3009 | 122.1609
18.0194 | 244.0809 | -37.057 | 201.1873 | 1.4206 | 241.8675 | 122.0405
18.0221 | 244.2418 | -37.265 | 201.4489 | 1.4213 | 242.1559 | 122.1209
18.0247 | 244.3816 | -37.31 | 201.5405 | 1.4218 | 242.2708 | 122.1908
18.027 | 244.2468 | -37.294 | 201.4796 | 1.4209 | 242.1874 | 122.1234
18.0296 | 244.3867 | -37.287 | 201.5192 | 1.4215 | 242.2503 | 122.1933
18.032 | 244.2304 | -37.062 | 201.2421 | 1.4204 | 241.9472 | 122.1152
18.0346 | 244.3917 | -37.221 | 201.4549 | 1.4211 | 242.1869 | 122.1959
18.037 | 244.2776 | -37.223 | 201.4189 | 1.4203 | 242.1318 | 122.1388
18.0396 | 244.4177 | -37.405 | 201.6476 | 1.4209 | 242.3839 | 122.2089
18.042 | 244.2824 | -37.136 | 201.3335 | 1.4199 | 242.0472 | 122.1412
18.0447 | 244.4435 | -37.119 | 201.3702 | 1.4206 | 242.1107 | 122.2217
18.0471 | 244.2872 | -37.426 | 201.6251 | 1.4195 | 242.3396 | 122.1436
18.0495 | 244.4487 | -36.885 | 201.1379 | 1.4202 | 241.8794 | 122.2244
18.0522 | 244.4187 | -37.216 | 201.4589 | 1.4199 | 242.1954 | 122.2094
18.0545 | 244.369 | -37.317 | 201.5433 | 1.4194 | 242.2715 | 122.1845
18.0571 | 244.3392 | -37.326 | 201.5424 | 1.419 | 242.2656 | 122.1696
18.0595 | 244.2676 | -37.39 | 201.5825 | 1.4184 | 242.2938 | 122.1338
18.0621 | 244.2592 | -37.336 | 201.5257 | 1.4182 | 242.2356 | 122.1296
18.0646 | 244.1664 | -37.62 | 201.7788 | 1.4175 | 242.4732 | 122.0832
18.0669 | 244.1585 | -36.739 | 200.8952 | 1.4173 | 241.5883 | 122.0793
18.0695 | 244.2138 | -37.179 | 201.3536 | 1.4174 | 242.0559 | 122.1069
18.0721 | 244.2053 | -37.065 | 201.2368 | 1.4171 | 241.9376 | 122.1026
18.0746 | 244.1972 | -36.993 | 201.1621 | 1.4169 | 241.8616 | 122.0986
18.077 | 244.1043 | -37.113 | 201.2511 | 1.4162 | 241.9352 | 122.0522
18.0796 | 244.1384 | -36.971 | 201.1205 | 1.4162 | 241.8102 | 122.0692
18.082 | 244.0456 | -37.02 | 201.1385 | 1.4155 | 241.8128 | 122.0228
18.0846 | 244.0796 | -37.293 | 201.4229 | 1.4154 | 242.1028 | 122.0398
18.0871 | 243.9866 | -36.96 | 201.0589 | 1.4147 | 241.7233 | 121.9933
18.0896 | 243.9361 | -36.92 | 201.002 | 1.4143 | 241.6581 | 121.9681
18.092 | 243.9495 | -36.89 | 200.9765 | 1.4141 | 241.6347 | 121.9747
18.0946 | 243.9409 | -37.204 | 201.2876 | 1.4139 | 241.9445 | 121.9705
18.0971 | 244.0388 | -37.13 | 201.2463 | 1.4142 | 241.9194 | 122.0194
18.0996 | 243.9034 | -37.303 | 201.3741 | 1.4133 | 242.0247 | 121.9517
18.1021 | 243.9165 | -36.844 | 200.9195 | 1.4132 | 241.5722 | 121.9582
18.1046 | 243.7811 | -36.802 | 200.8324 | 1.4122 | 241.4625 | 121.8905
18.1071 | 243.9424 | -36.962 | 201.0461 | 1.4129 | 241.7032 | 121.9712
18.1094 | 243.723 | -37.2 | 201.211 | 1.4115 | 241.8315 | 121.8615
18.1122 | 243.7564 | -37.303 | 201.3251 | 1.4115 | 241.9512 | 121.8782
18.1145 | 243.7276 | -37.048 | 201.0605 | 1.4112 | 241.6818 | 121.8638
18.1171 | 243.7826 | -36.965 | 200.9959 | 1.4113 | 241.6263 | 121.8913
18.1195 | 243.7959 | -36.944 | 200.9793 | 1.4112 | 241.612 | 121.898
18.122 | 243.7876 | -37.177 | 201.2095 | 1.4109 | 241.8408 | 121.8938
18.1246 | 243.864 | -37.234 | 201.292 | 1.4111 | 241.936 | 121.932
18.1271 | 243.7075 | -37.115 | 201.1208 | 1.4101 | 241.7387 | 121.8537
18.1296 | 243.8053 | -37.124 | 201.1624 | 1.4104 | 241.7966 | 121.9026
18.1321 | 243.649 | -36.942 | 200.9283 | 1.4094 | 241.5365 | 121.8245
18.1345 | 243.768 | -37.263 | 201.289 | 1.4098 | 241.917 | 121.884
18.137 | 243.5693 | -37.756 | 201.7158 | 1.4085 | 242.3107 | 121.7847
18.1396 | 243.7514 | -37.259 | 201.2795 | 1.4093 | 241.9047 | 121.8757
18.142 | 243.68 | -37.427 | 201.4237 | 1.4088 | 242.037 | 121.84
18.1446 | 243.6715 | -37.429 | 201.4228 | 1.4085 | 242.0347 | 121.8357
18.1471 | 243.6846 | -37.623 | 201.6212 | 1.4084 | 242.2353 | 121.8423
18.1496 | 243.6553 | -37.275 | 201.2634 | 1.408 | 241.8727 | 121.8277
18.152 | 243.6049 | -37.303 | 201.2746 | 1.4076 | 241.8755 | 121.8025
18.1546 | 243.5331 | -37.74 | 201.6877 | 1.407 | 242.2765 | 121.7665
18.157 | 243.5464 | -37.186 | 201.1381 | 1.4069 | 241.7292 | 121.7732
18.1595 | 243.6228 | -37.006 | 200.9836 | 1.4071 | 241.5874 | 121.8114
18.1622 | 243.6987 | -37.255 | 201.2579 | 1.4073 | 241.8743 | 121.8493
18.1646 | 243.585 | -36.985 | 200.95 | 1.4065 | 241.5475 | 121.7925
18.167 | 243.5558 | -37.307 | 201.2623 | 1.4061 | 241.8549 | 121.7779
18.1696 | 243.611 | -37.544 | 201.5177 | 1.4062 | 242.1195 | 121.8055
18.1721 | 243.5817 | -37.532 | 201.4959 | 1.4059 | 242.0929 | 121.7909
18.1746 | 243.5523 | -37.512 | 201.4661 | 1.4055 | 242.0581 | 121.7761
18.1771 | 243.5442 | -37.36 | 201.3114 | 1.4053 | 241.9021 | 121.7721
18.1796 | 243.5571 | -37.531 | 201.4867 | 1.4052 | 242.0795 | 121.7785
18.182 | 243.4857 | -37.659 | 201.5909 | 1.4046 | 242.1719 | 121.7429
18.1846 | 243.5407 | -37.412 | 201.3622 | 1.4047 | 241.9523 | 121.7703
18.1871 | 243.4903 | -37.387 | 201.3204 | 1.4042 | 241.9021 | 121.7451
18.1896 | 243.4608 | -36.907 | 200.8306 | 1.4039 | 241.4074 | 121.7304
18.192 | 243.4318 | -37.405 | 201.3189 | 1.4035 | 241.8909 | 121.7159
18.1946 | 243.4235 | -37.133 | 201.0442 | 1.4033 | 241.6148 | 121.7118
18.1972 | 243.4996 | -37.819 | 201.7555 | 1.4035 | 242.3388 | 121.7498
18.1995 | 243.4074 | -37.094 | 200.9998 | 1.4028 | 241.5677 | 121.7037
18.2021 | 243.4623 | -36.825 | 200.7491 | 1.4029 | 241.3262 | 121.7312
18.2045 | 243.4756 | -37.425 | 201.3535 | 1.4028 | 241.9328 | 121.7378
18.207 | 243.4462 | -37.179 | 201.0977 | 1.4024 | 241.6721 | 121.7231
18.2095 | 243.3746 | -37.565 | 201.4599 | 1.4019 | 242.0223 | 121.6873
18.212 | 243.4086 | -37.061 | 200.9672 | 1.4019 | 241.5353 | 121.7043
18.2145 | 243.5486 | -36.893 | 200.8459 | 1.4024 | 241.4373 | 121.7743
18.2171 | 243.5192 | -37.077 | 201.0201 | 1.4021 | 241.6066 | 121.7596
18.2196 | 243.6378 | -37.271 | 201.2536 | 1.4025 | 241.8599 | 121.8189
18.2221 | 243.4605 | -37.13 | 201.0535 | 1.4014 | 241.6302 | 121.7302
18.2246 | 243.6637 | -36.8 | 200.7912 | 1.4023 | 241.4018 | 121.8318
18.227 | 243.4444 | -37.001 | 200.9191 | 1.4009 | 241.4932 | 121.7222
18.2295 | 243.5841 | -37.556 | 201.5207 | 1.4015 | 242.118 | 121.792
18.2321 | 243.5123 | -37.123 | 201.0638 | 1.4009 | 241.6492 | 121.7562
18.2345 | 243.5254 | -37.273 | 201.2181 | 1.4008 | 241.8057 | 121.7627
18.237 | 243.4539 | -37.891 | 201.8123 | 1.4002 | 242.3879 | 121.7269
18.2396 | 243.509 | -37.535 | 201.4747 | 1.4003 | 242.0595 | 121.7545
18.2421 | 243.4161 | -37.367 | 201.2757 | 1.3996 | 241.8451 | 121.7081
18.2446 | 243.4292 | -37.243 | 201.1561 | 1.3995 | 241.7276 | 121.7146
18.247 | 243.3791 | -37.278 | 201.1744 | 1.399 | 241.7375 | 121.6895
18.2495 | 243.3496 | -37.526 | 201.4125 | 1.3987 | 241.9708 | 121.6748
18.2521 | 243.5314 | -37.055 | 201.0021 | 1.3994 | 241.5907 | 121.7657
18.2546 | 243.333 | -37.429 | 201.31 | 1.3982 | 241.8655 | 121.6665
18.2571 | 243.367 | -37.553 | 201.4453 | 1.3982 | 242.0065 | 121.6835
18.2595 | 243.19 | -37.676 | 201.5093 | 1.397 | 242.041 | 121.595
18.262 | 243.3088 | -37.35 | 201.2229 | 1.3975 | 241.7744 | 121.6544
18.2646 | 243.2368 | -37.742 | 201.5909 | 1.3969 | 242.1304 | 121.6184
18.2671 | 243.2499 | -37.598 | 201.4513 | 1.3968 | 241.9929 | 121.6249
18.2696 | 243.1993 | -37.441 | 201.2774 | 1.3963 | 241.8107 | 121.5997
18.272 | 243.1492 | -37.462 | 201.2817 | 1.3958 | 241.8066 | 121.5746
18.2745 | 243.0986 | -37.423 | 201.2259 | 1.3954 | 241.7423 | 121.5493
18.2771 | 243.048 | -37.248 | 201.034 | 1.3949 | 241.542 | 121.524
18.2796 | 243.04 | -37.081 | 200.8643 | 1.3947 | 241.371 | 121.52
18.2821 | 243.0739 | -37.3 | 201.0946 | 1.3947 | 241.607 | 121.537
18.2846 | 242.9813 | -37.367 | 201.1308 | 1.394 | 241.6277 | 121.4907
18.287 | 242.9944 | -37.239 | 201.0071 | 1.3938 | 241.5062 | 121.4972
18.2894 | 242.902 | -37.305 | 201.0423 | 1.3932 | 241.526 | 121.451
18.2922 | 243.0621 | -37.357 | 201.1477 | 1.3938 | 241.6581 | 121.5311
18.2944 | 242.8434 | -37.566 | 201.2838 | 1.3925 | 241.7577 | 121.4217
18.297 | 242.7929 | -37.628 | 201.329 | 1.392 | 241.7944 | 121.3964
18.2995 | 242.9325 | -37.061 | 200.8085 | 1.3926 | 241.2972 | 121.4662
18.3021 | 242.903 | -37.004 | 200.7417 | 1.3922 | 241.2255 | 121.4515
18.3045 | 242.895 | -36.735 | 200.47 | 1.392 | 240.9525 | 121.4475
18.3071 | 242.9923 | -37.294 | 201.0614 | 1.3923 | 241.5602 | 121.4962
18.3095 | 242.942 | -37.287 | 201.0377 | 1.3918 | 241.528 | 121.471
18.3121 | 242.8915 | -36.825 | 200.5588 | 1.3914 | 241.0407 | 121.4457
18.3146 | 242.9465 | -37.123 | 200.8752 | 1.3915 | 241.3663 | 121.4733
18.317 | 242.8331 | -37 | 200.7144 | 1.3907 | 241.1865 | 121.4165
18.3195 | 242.9515 | -37.07 | 200.8238 | 1.3911 | 241.3158 | 121.4758
18.322 | 242.7956 | -37.394 | 201.0959 | 1.3901 | 241.5618 | 121.3978
18.3246 | 242.9138 | -37.288 | 201.0293 | 1.3905 | 241.5149 | 121.4569
18.327 | 242.6738 | -37.196 | 200.8573 | 1.3891 | 241.3029 | 121.3369
18.3296 | 242.8343 | -37.01 | 200.7248 | 1.3897 | 241.1971 | 121.4171
18.3319 | 242.6577 | -37.513 | 201.1689 | 1.3886 | 241.6119 | 121.3289
18.3346 | 242.8599 | -37.123 | 200.8463 | 1.3895 | 241.323 | 121.43
18.337 | 242.8101 | -37.462 | 201.1687 | 1.389 | 241.6371 | 121.4051
18.3395 | 242.7807 | -37.408 | 201.1049 | 1.3887 | 241.5683 | 121.3903
18.342 | 242.878 | -37.244 | 200.9733 | 1.389 | 241.453 | 121.439
18.3445 | 242.7643 | -37.406 | 201.0974 | 1.3882 | 241.5582 | 121.3822
18.3471 | 242.8403 | -37.419 | 201.1358 | 1.3884 | 241.6091 | 121.4201
18.3495 | 242.748 | -37.088 | 200.774 | 1.3878 | 241.232 | 121.374
18.3521 | 242.7819 | -36.93 | 200.6273 | 1.3877 | 241.0909 | 121.3909
18.3546 | 242.7947 | -37.605 | 201.3066 | 1.3876 | 241.7724 | 121.3974
18.3571 | 242.7655 | -37.532 | 201.2238 | 1.3873 | 241.6848 | 121.3828
18.3595 | 242.6099 | -37.421 | 201.061 | 1.3862 | 241.4959 | 121.3049
18.362 | 242.6649 | -37.201 | 200.8593 | 1.3864 | 241.3035 | 121.3325
18.3646 | 242.6778 | -37.397 | 201.0596 | 1.3862 | 241.5059 | 121.3389
18.367 | 242.7119 | -37.825 | 201.499 | 1.3862 | 241.951 | 121.356
18.3696 | 242.5981 | -37.195 | 200.831 | 1.3854 | 241.264 | 121.299
18.372 | 242.59 | -37.329 | 200.9623 | 1.3852 | 241.394 | 121.295
18.3746 | 242.6659 | -37.086 | 200.7446 | 1.3854 | 241.189 | 121.333
18.377 | 242.6581 | -37.382 | 201.038 | 1.3852 | 241.481 | 121.329
18.3794 | 242.5447 | -36.887 | 200.5052 | 1.3844 | 240.9294 | 121.2724
18.382 | 242.6631 | -37.704 | 201.3617 | 1.3848 | 241.8055 | 121.3315
18.3844 | 242.5706 | -37.17 | 200.7969 | 1.3842 | 241.2253 | 121.2853
18.3871 | 242.7096 | -37.063 | 200.7362 | 1.3847 | 241.1878 | 121.3548
18.3895 | 242.7017 | -37.217 | 200.8876 | 1.3845 | 241.3379 | 121.3509
18.3921 | 242.7568 | -37.19 | 200.8789 | 1.3846 | 241.3384 | 121.3784
18.3945 | 242.7698 | -37.116 | 200.8093 | 1.3845 | 241.2709 | 121.3849
18.3971 | 242.7193 | -37.281 | 200.9574 | 1.384 | 241.4106 | 121.3596
18.3995 | 242.7112 | -37.463 | 201.1367 | 1.3838 | 241.5886 | 121.3556
18.4021 | 242.7029 | -37.417 | 201.088 | 1.3835 | 241.5385 | 121.3515
18.4045 | 242.7795 | -37.45 | 201.1465 | 1.3838 | 241.6097 | 121.3897
18.407 | 242.7501 | -37.442 | 201.1287 | 1.3834 | 241.587 | 121.375
18.4096 | 242.8895 | -37.6 | 201.3332 | 1.384 | 241.8148 | 121.4448
18.412 | 242.6706 | -37.548 | 201.2082 | 1.3826 | 241.6533 | 121.3353
18.4146 | 242.8098 | -37.745 | 201.4516 | 1.3832 | 241.9199 | 121.4049
18.4171 | 242.696 | -37.558 | 201.2267 | 1.3824 | 241.676 | 121.348
18.4196 | 242.7299 | -37.693 | 201.373 | 1.3824 | 241.8279 | 121.3649
18.422 | 242.5324 | -37.356 | 200.9701 | 1.3811 | 241.3922 | 121.2662
18.4247 | 242.608 | -37.593 | 201.2323 | 1.3813 | 241.667 | 121.304
18.4269 | 242.4741 | -37.395 | 200.9897 | 1.3804 | 241.402 | 121.237
18.4295 | 242.5288 | -37.591 | 201.2039 | 1.3805 | 241.6254 | 121.2644
18.4321 | 242.5416 | -37.27 | 200.8872 | 1.3804 | 241.3108 | 121.2708
18.4345 | 242.4914 | -37.272 | 200.8725 | 1.38 | 241.2877 | 121.2457
18.4371 | 242.5464 | -37.41 | 201.0288 | 1.3801 | 241.4532 | 121.2732
18.4395 | 242.3273 | -37.438 | 200.9838 | 1.3787 | 241.3717 | 121.1637
18.4421 | 242.53 | -37.523 | 201.1363 | 1.3796 | 241.558 | 121.265
18.4444 | 242.3747 | -37.245 | 200.8066 | 1.3786 | 241.2024 | 121.1874
18.4471 | 242.4925 | -37.407 | 201.0078 | 1.379 | 241.4233 | 121.2463
18.4495 | 242.2949 | -37.258 | 200.793 | 1.3778 | 241.1754 | 121.1474
18.452 | 242.392 | -36.978 | 200.5453 | 1.3781 | 240.944 | 121.196
18.4545 | 242.1941 | -37.209 | 200.7104 | 1.3769 | 241.0761 | 121.0971
18.457 | 242.2913 | -37.662 | 201.1958 | 1.3772 | 241.5777 | 121.1457
18.4596 | 242.2619 | -37.546 | 201.07 | 1.3768 | 241.447 | 121.131
18.462 | 242.2328 | -36.932 | 200.4463 | 1.3765 | 240.8184 | 121.1164
18.4646 | 242.2453 | -36.972 | 200.4904 | 1.3764 | 240.8647 | 121.1227
18.467 | 242.2164 | -37.351 | 200.8598 | 1.376 | 241.2292 | 121.1082
18.4694 | 242.2297 | -37.24 | 200.7532 | 1.3759 | 241.1248 | 121.1148
18.472 | 242.2425 | -37.17 | 200.6875 | 1.3758 | 241.0612 | 121.1212
18.4744 | 242.1079 | -37.195 | 200.6676 | 1.3749 | 241.019 | 121.054
18.477 | 242.1418 | -37.585 | 201.0689 | 1.3749 | 241.4259 | 121.0709
18.4795 | 242.1757 | -37.266 | 200.7612 | 1.3749 | 241.1238 | 121.0878
18.4821 | 242.1041 | -37.336 | 200.8074 | 1.3743 | 241.1581 | 121.0521
18.4845 | 242.1382 | -37.337 | 200.8197 | 1.3743 | 241.1761 | 121.0691
18.4871 | 242.0245 | -37.149 | 200.5938 | 1.3735 | 240.9313 | 121.0123
18.4895 | 242.0586 | -36.968 | 200.4242 | 1.3735 | 240.7673 | 121.0293
18.4921 | 242.1136 | -37.286 | 200.7605 | 1.3736 | 241.1128 | 121.0568
18.4944 | 242.0638 | -37.251 | 200.7089 | 1.3732 | 241.0529 | 121.0319
18.497 | 242.1396 | -37.409 | 200.8922 | 1.3734 | 241.2488 | 121.0698
18.4995 | 242.0262 | -37.033 | 200.4784 | 1.3726 | 240.8161 | 121.0131
18.502 | 242.0179 | -37.305 | 200.7476 | 1.3724 | 241.0839 | 121.0089
18.5045 | 242.0098 | -37.032 | 200.4719 | 1.3721 | 240.8069 | 121.0049
18.507 | 241.9594 | -37.09 | 200.5131 | 1.3717 | 240.8397 | 120.9797
18.5096 | 242.0565 | -37.18 | 200.6355 | 1.372 | 240.9782 | 121.0282
18.512 | 241.9219 | -37.082 | 200.4926 | 1.3711 | 240.813 | 120.961
18.5146 | 242.1033 | -37.003 | 200.4741 | 1.3719 | 240.8247 | 121.0517
18.5169 | 241.9271 | -37.23 | 200.6424 | 1.3708 | 240.9636 | 120.9636
18.5195 | 242.0451 | -37.458 | 200.9097 | 1.3712 | 241.2505 | 121.0225
18.5219 | 241.8687 | -37.239 | 200.6319 | 1.3701 | 240.9433 | 120.9343
18.5245 | 241.9866 | -37.156 | 200.5882 | 1.3705 | 240.9193 | 120.9933
18.527 | 241.8942 | -37.625 | 201.0264 | 1.3698 | 241.3421 | 120.9471
18.5295 | 241.8859 | -37.33 | 200.7286 | 1.3696 | 241.043 | 120.943
18.5321 | 242.1094 | -37.282 | 200.7551 | 1.3706 | 241.1067 | 121.0547
18.5346 | 241.9326 | -37.565 | 200.9792 | 1.3695 | 241.3013 | 120.9663
18.537 | 242.0301 | -37.54 | 200.9867 | 1.3698 | 241.325 | 121.015
18.5395 | 241.9799 | -37.451 | 200.881 | 1.3694 | 241.2109 | 120.9899
18.5421 | 242.161 | -37.295 | 200.7853 | 1.3702 | 241.1455 | 121.0805
18.5445 | 242.0478 | -37.112 | 200.5646 | 1.3694 | 240.9059 | 121.0239
18.547 | 242.0395 | -37.262 | 200.7118 | 1.3692 | 241.0518 | 121.0198
18.5495 | 242.0736 | -36.972 | 200.4332 | 1.3692 | 240.7788 | 121.0368
18.552 | 242.1496 | -37.017 | 200.5035 | 1.3694 | 240.8618 | 121.0748
18.5546 | 242.0781 | -36.975 | 200.4377 | 1.3688 | 240.784 | 121.039
18.5571 | 242.1542 | -37.495 | 200.9831 | 1.369 | 241.3421 | 121.0771
18.5596 | 241.9353 | -37.011 | 200.4261 | 1.3677 | 240.7487 | 120.9677
18.562 | 241.9907 | -37.458 | 200.8916 | 1.3678 | 241.2233 | 120.9953
18.5645 | 241.9826 | -37.306 | 200.7369 | 1.3676 | 241.0673 | 120.9913
18.5671 | 241.9951 | -37.284 | 200.719 | 1.3674 | 241.0516 | 120.9976
18.5696 | 242.05 | -37.377 | 200.8303 | 1.3675 | 241.172 | 121.025
18.572 | 241.8948 | -37.463 | 200.8646 | 1.3665 | 241.1804 | 120.9474
18.5745 | 241.9497 | -37.451 | 200.8709 | 1.3666 | 241.1958 | 120.9748
18.5771 | 241.9414 | -37.269 | 200.6861 | 1.3664 | 241.0097 | 120.9707
18.5796 | 241.8491 | -37.577 | 200.9634 | 1.3657 | 241.2715 | 120.9245
18.5821 | 241.8408 | -37.183 | 200.5666 | 1.3655 | 240.8734 | 120.9204
18.5845 | 241.854 | -37.473 | 200.861 | 1.3654 | 241.17 | 120.927
18.587 | 241.7825 | -37.496 | 200.8602 | 1.3648 | 241.1573 | 120.8913
18.5895 | 241.8166 | -37.85 | 201.2255 | 1.3648 | 241.5283 | 120.9083
18.592 | 241.703 | -37.232 | 200.5697 | 1.364 | 240.8535 | 120.8515
18.5945 | 241.6739 | -37.507 | 200.835 | 1.3637 | 241.114 | 120.837
18.597 | 241.6867 | -37.49 | 200.8222 | 1.3636 | 241.1033 | 120.8433
18.5995 | 241.6576 | -37.437 | 200.7595 | 1.3632 | 241.0358 | 120.8288
18.6021 | 241.5019 | -37.297 | 200.5676 | 1.3622 | 240.8179 | 120.7509
18.6045 | 241.6202 | -37.388 | 200.6981 | 1.3627 | 240.9681 | 120.8101
18.607 | 241.5068 | -37.34 | 200.6123 | 1.3619 | 240.8634 | 120.7534
18.6095 | 241.5828 | -37.396 | 200.6936 | 1.3621 | 240.9574 | 120.7914
18.6121 | 241.5534 | -37.291 | 200.5788 | 1.3618 | 240.8377 | 120.7767
18.6145 | 241.5454 | -37.335 | 200.6201 | 1.3615 | 240.8777 | 120.7727
18.617 | 241.4952 | -36.915 | 200.1834 | 1.3611 | 240.4326 | 120.7476
18.6196 | 241.5709 | -36.939 | 200.2326 | 1.3613 | 240.4944 | 120.7854
18.622 | 241.521 | -36.994 | 200.271 | 1.3609 | 240.5245 | 120.7605
18.6246 | 241.4495 | -36.953 | 200.2062 | 1.3603 | 240.4478 | 120.7248
18.6271 | 241.6096 | -37.235 | 200.5415 | 1.361 | 240.8098 | 120.8048
18.6295 | 241.4124 | -37.049 | 200.2898 | 1.3597 | 240.5252 | 120.7062
18.632 | 241.5304 | -37.4 | 200.6801 | 1.3602 | 240.9352 | 120.7652
18.6345 | 241.354 | -37.323 | 200.5443 | 1.359 | 240.77 | 120.677
18.637 | 241.4509 | -37.188 | 200.4416 | 1.3594 | 240.6835 | 120.7255
18.6396 | 241.3164 | -37.29 | 200.4988 | 1.3585 | 240.7182 | 120.6582
18.6421 | 241.4135 | -37.084 | 200.3252 | 1.3588 | 240.5608 | 120.7068
18.6445 | 241.3003 | -36.892 | 200.0954 | 1.358 | 240.3121 | 120.6501
18.6471 | 241.3972 | -37.001 | 200.2367 | 1.3584 | 240.4696 | 120.6986
18.6496 | 241.3679 | -37.376 | 200.602 | 1.358 | 240.8299 | 120.6839
18.652 | 241.2969 | -36.765 | 199.9673 | 1.3575 | 240.1835 | 120.6485
18.6545 | 241.352 | -37.122 | 200.3427 | 1.3576 | 240.568 | 120.676
18.657 | 241.2385 | -36.922 | 200.1048 | 1.3568 | 240.3113 | 120.6193
18.6596 | 241.3983 | -36.97 | 200.2061 | 1.3575 | 240.4391 | 120.6991
18.662 | 241.2853 | -37.21 | 200.4084 | 1.3567 | 240.6226 | 120.6426
18.6646 | 241.4243 | -36.766 | 200.0108 | 1.3572 | 240.2481 | 120.7121
18.667 | 241.269 | -37.025 | 200.218 | 1.3562 | 240.4295 | 120.6345
18.6696 | 241.3659 | -36.786 | 200.0113 | 1.3566 | 240.2389 | 120.6829
18.672 | 241.316 | -37.119 | 200.3277 | 1.3561 | 240.547 | 120.658
18.6745 | 241.3918 | -37.082 | 200.3159 | 1.3563 | 240.5479 | 120.6959
18.677 | 241.2784 | -37.019 | 200.2151 | 1.3555 | 240.4282 | 120.6392
18.6795 | 241.2282 | -37.365 | 200.5444 | 1.3551 | 240.7491 | 120.6141
18.6821 | 241.2618 | -37.212 | 200.4026 | 1.3551 | 240.6129 | 120.6309
18.6845 | 241.2119 | -37.209 | 200.383 | 1.3546 | 240.585 | 120.606
18.6871 | 241.1826 | -37.222 | 200.3862 | 1.3543 | 240.5833 | 120.5913
18.6895 | 241.2166 | -37.194 | 200.3695 | 1.3543 | 240.5723 | 120.6083
18.6921 | 241.1452 | -37.007 | 200.1587 | 1.3537 | 240.3496 | 120.5726
18.6945 | 241.2426 | -37.233 | 200.4172 | 1.3541 | 240.6243 | 120.6213
18.6969 | 241.1504 | -37.106 | 200.2595 | 1.3534 | 240.4512 | 120.5752
18.6995 | 241.4152 | -36.946 | 200.1877 | 1.3546 | 240.4236 | 120.7076
18.7019 | 241.2602 | -37.02 | 200.2101 | 1.3536 | 240.4201 | 120.6301
18.7045 | 241.3779 | -37.33 | 200.5593 | 1.3541 | 240.7889 | 120.6889
18.707 | 241.3488 | -37.293 | 200.5126 | 1.3538 | 240.7374 | 120.6744
18.7096 | 241.2984 | -36.86 | 200.0628 | 1.3533 | 240.2792 | 120.6492
18.712 | 241.2694 | -37.055 | 200.2481 | 1.353 | 240.4597 | 120.6347
18.7146 | 241.3031 | -37.185 | 200.3894 | 1.353 | 240.6066 | 120.6516
18.717 | 241.274 | -37.025 | 200.2197 | 1.3526 | 240.432 | 120.637
18.7195 | 241.245 | -37.121 | 200.306 | 1.3523 | 240.5135 | 120.6225
18.722 | 241.3628 | -37.114 | 200.3383 | 1.3527 | 240.5654 | 120.6814
18.7245 | 241.2286 | -37.327 | 200.5065 | 1.3518 | 240.7113 | 120.6143
18.727 | 241.3464 | -37.398 | 200.6168 | 1.3523 | 240.8412 | 120.6732
18.7295 | 241.0651 | -36.957 | 200.082 | 1.3506 | 240.2596 | 120.5326
18.7321 | 241.2881 | -37.42 | 200.6194 | 1.3516 | 240.834 | 120.644
18.7345 | 241.0698 | -37.205 | 200.3316 | 1.3503 | 240.5099 | 120.5349
18.7371 | 241.2086 | -37.494 | 200.6669 | 1.3508 | 240.8683 | 120.6043
18.7396 | 241.0112 | -37.31 | 200.4171 | 1.3496 | 240.5856 | 120.5056
18.742 | 241.1085 | -37.346 | 200.4855 | 1.3499 | 240.6702 | 120.5542
18.7445 | 241.0582 | -37.232 | 200.3547 | 1.3495 | 240.5311 | 120.5291
18.747 | 240.966 | -37.262 | 200.354 | 1.3488 | 240.515 | 120.483
18.7496 | 241.1677 | -37.443 | 200.6022 | 1.3497 | 240.7968 | 120.5838
18.7521 | 240.9705 | -36.939 | 200.0325 | 1.3485 | 240.1942 | 120.4852
18.7546 | 241.0673 | -37.125 | 200.2508 | 1.3488 | 240.4286 | 120.5336
18.757 | 240.9124 | -36.997 | 200.0711 | 1.3478 | 240.2232 | 120.4562
18.7596 | 240.9671 | -37.507 | 200.5994 | 1.3479 | 240.7606 | 120.4836
18.762 | 240.8542 | -36.973 | 200.0277 | 1.3472 | 240.1701 | 120.4271
18.7645 | 240.909 | -37.2 | 200.273 | 1.3473 | 240.4245 | 120.4545
18.767 | 240.7959 | -37.068 | 200.1033 | 1.3465 | 240.2359 | 120.3979
18.7695 | 240.8927 | -37.005 | 200.0726 | 1.3468 | 240.2213 | 120.4463
18.7721 | 240.9262 | -37.149 | 200.2277 | 1.3468 | 240.3821 | 120.4631
18.7745 | 240.9394 | -37.398 | 200.4811 | 1.3467 | 240.6377 | 120.4697
18.777 | 240.8473 | -36.992 | 200.0444 | 1.346 | 240.1856 | 120.4236
18.7795 | 240.839 | -37.328 | 200.3777 | 1.3458 | 240.5175 | 120.4195
18.7821 | 240.7887 | -37.205 | 200.2379 | 1.3454 | 240.3693 | 120.3943
18.7845 | 240.8649 | -37.594 | 200.6523 | 1.3456 | 240.7965 | 120.4325
18.7869 | 240.8148 | -37.589 | 200.6306 | 1.3452 | 240.7664 | 120.4074
18.7895 | 240.7225 | -37.312 | 200.3228 | 1.3445 | 240.4433 | 120.3613
18.7919 | 240.6935 | -37.413 | 200.4142 | 1.3441 | 240.5297 | 120.3467
18.7946 | 240.811 | -37.462 | 200.5023 | 1.3446 | 240.6375 | 120.4055
18.797 | 240.866 | -37.525 | 200.5837 | 1.3447 | 240.728 | 120.433
18.7996 | 240.7947 | -37.622 | 200.6569 | 1.3441 | 240.7893 | 120.3973
18.802 | 240.7656 | -37.545 | 200.5702 | 1.3438 | 240.6978 | 120.3828
18.8046 | 240.7571 | -37.786 | 200.8084 | 1.3436 | 240.9345 | 120.3785
18.807 | 240.7283 | -37.495 | 200.5078 | 1.3433 | 240.6291 | 120.3641
18.8095 | 240.6992 | -36.876 | 199.8791 | 1.3429 | 239.9956 | 120.3496
18.812 | 240.6912 | -37.157 | 200.1574 | 1.3427 | 240.2726 | 120.3456
18.8145 | 240.6829 | -37.17 | 200.1676 | 1.3425 | 240.2815 | 120.3415
18.817 | 240.6329 | -37.345 | 200.326 | 1.342 | 240.4314 | 120.3164
18.8196 | 240.5824 | -37.326 | 200.2901 | 1.3416 | 240.3872 | 120.2912
18.8221 | 240.7423 | -37.361 | 200.3784 | 1.3423 | 240.5021 | 120.3711
18.8245 | 240.5453 | -37.333 | 200.2848 | 1.341 | 240.3756 | 120.2726
18.8271 | 240.621 | -37.136 | 200.113 | 1.3413 | 240.2165 | 120.3105
18.8295 | 240.5082 | -37.39 | 200.3294 | 1.3405 | 240.4141 | 120.2541
18.832 | 240.5839 | -36.963 | 199.9276 | 1.3407 | 240.0249 | 120.2919
18.8344 | 240.5131 | -37.177 | 200.118 | 1.3402 | 240.2035 | 120.2565
18.837 | 240.5466 | -37.329 | 200.2812 | 1.3402 | 240.3723 | 120.2733
18.8395 | 240.5595 | -36.83 | 199.7865 | 1.34 | 239.8798 | 120.2798
18.842 | 240.5093 | -37.258 | 200.1978 | 1.3396 | 240.2826 | 120.2546
18.8446 | 240.7526 | -36.862 | 199.8829 | 1.3407 | 240.0083 | 120.3763
18.847 | 240.6399 | -37.448 | 200.4313 | 1.3399 | 240.5379 | 120.3199
18.8496 | 240.7575 | -37.243 | 200.2655 | 1.3404 | 240.3918 | 120.3788
18.852 | 240.6028 | -37.374 | 200.3449 | 1.3394 | 240.4454 | 120.3014
18.8545 | 240.7204 | -36.981 | 199.9911 | 1.3398 | 240.1112 | 120.3602
18.857 | 240.6704 | -37.13 | 200.1235 | 1.3394 | 240.2352 | 120.3352
18.8596 | 240.7458 | -37.435 | 200.4536 | 1.3396 | 240.5779 | 120.3729
18.862 | 240.6121 | -37.469 | 200.443 | 1.3387 | 240.545 | 120.306
18.8646 | 240.6875 | -37.636 | 200.6352 | 1.3389 | 240.7498 | 120.3438
18.8671 | 240.6792 | -37.094 | 200.0904 | 1.3387 | 240.2036 | 120.3396
18.8695 | 240.6084 | -37.838 | 200.8108 | 1.3382 | 240.9122 | 120.3042
18.8721 | 240.5792 | -37.279 | 200.2421 | 1.3378 | 240.3386 | 120.2896
18.8745 | 240.5921 | -37.463 | 200.4304 | 1.3377 | 240.5291 | 120.2961
18.8769 | 240.5214 | -37.539 | 200.4828 | 1.3372 | 240.5697 | 120.2607
18.8795 | 240.4921 | -37.227 | 200.161 | 1.3368 | 240.243 | 120.246
18.8819 | 240.3372 | -37.022 | 199.9044 | 1.3359 | 239.9606 | 120.1686
18.8845 | 240.3918 | -37.492 | 200.3926 | 1.336 | 240.4579 | 120.1959
18.887 | 240.4465 | -37.579 | 200.4978 | 1.3361 | 240.5722 | 120.2232
18.8896 | 240.417 | -37.453 | 200.362 | 1.3357 | 240.4315 | 120.2085
18.892 | 240.3463 | -37.318 | 200.2034 | 1.3352 | 240.2611 | 120.1731
18.8946 | 240.3799 | -37.361 | 200.2576 | 1.3352 | 240.321 | 120.19
18.897 | 240.2672 | -37.253 | 200.1121 | 1.3344 | 240.1566 | 120.1336
18.8995 | 240.2799 | -37.227 | 200.0903 | 1.3343 | 240.137 | 120.14
18.902 | 240.2509 | -37.367 | 200.2206 | 1.334 | 240.2625 | 120.1255
18.9045 | 240.2007 | -36.949 | 199.7859 | 1.3335 | 239.8193 | 120.1003
18.907 | 240.2136 | -37.572 | 200.4132 | 1.3334 | 240.4488 | 120.1068
18.9095 | 240.2053 | -37.17 | 200.0084 | 1.3332 | 240.0427 | 120.1027
18.912 | 240.1554 | -37.105 | 199.9268 | 1.3328 | 239.9527 | 120.0777
18.9145 | 240.1051 | -37.233 | 200.038 | 1.3323 | 240.0556 | 120.0526
18.9171 | 240.1598 | -37.137 | 199.9603 | 1.3324 | 239.9869 | 120.0799
18.9195 | 240.0681 | -37.039 | 199.8317 | 1.3318 | 239.843 | 120.034
18.922 | 240.1227 | -37.443 | 200.2539 | 1.3319 | 240.2744 | 120.0614
18.9244 | 239.9472 | -37.124 | 199.8764 | 1.3308 | 239.8676 | 119.9736
18.927 | 240.0435 | -37.327 | 200.1115 | 1.3311 | 240.1188 | 120.0218
18.9294 | 239.9309 | -37.343 | 200.09 | 1.3304 | 240.0784 | 119.9654
18.932 | 240.0691 | -37.338 | 200.131 | 1.3309 | 240.1426 | 120.0346
18.9345 | 240.0401 | -37.032 | 199.8154 | 1.3306 | 239.8221 | 120.0201
18.937 | 240.0528 | -37.199 | 199.9866 | 1.3305 | 239.9954 | 120.0264
18.9396 | 240.0865 | -37.318 | 200.1168 | 1.3305 | 240.1312 | 120.0432
18.942 | 239.9529 | -37.027 | 199.7813 | 1.3296 | 239.7734 | 119.9764
18.9445 | 240.0704 | -37.048 | 199.8415 | 1.33 | 239.8532 | 120.0352
18.9471 | 239.9783 | -37.031 | 199.7938 | 1.3294 | 239.7901 | 119.9891
18.9496 | 240.1377 | -37.048 | 199.8639 | 1.33 | 239.8868 | 120.0688
18.9521 | 239.92 | -37.097 | 199.8403 | 1.3287 | 239.827 | 119.96
18.9545 | 240.0587 | -37.515 | 200.3046 | 1.3293 | 240.3144 | 120.0294
18.957 | 239.862 | -37.104 | 199.828 | 1.3281 | 239.805 | 119.931
18.9595 | 239.9795 | -37.169 | 199.9322 | 1.3285 | 239.9288 | 119.9898
18.9621 | 239.9503 | -37.076 | 199.8294 | 1.3282 | 239.8211 | 119.9751
18.9645 | 239.9425 | -37.25 | 200.0008 | 1.328 | 239.9912 | 119.9712
18.967 | 239.9761 | -37.311 | 200.073 | 1.328 | 240.0691 | 119.9881
18.9695 | 239.9681 | -36.887 | 199.6464 | 1.3277 | 239.641 | 119.984
18.972 | 239.981 | -37.316 | 200.0797 | 1.3276 | 240.0765 | 119.9905
18.9746 | 239.9725 | -37.327 | 200.0878 | 1.3274 | 240.0832 | 119.9862
18.977 | 240.0483 | -36.885 | 199.6711 | 1.3276 | 239.6791 | 120.0241
18.9796 | 239.9562 | -37.08 | 199.8354 | 1.327 | 239.8281 | 119.9781
18.9821 | 239.9269 | -36.967 | 199.7126 | 1.3266 | 239.7005 | 119.9635
18.9844 | 239.8146 | -36.772 | 199.4802 | 1.3259 | 239.4493 | 119.9073
18.987 | 239.8901 | -37.383 | 200.1164 | 1.3261 | 240.0981 | 119.9451
18.9895 | 239.8819 | -37.215 | 199.9456 | 1.3259 | 239.9259 | 119.9409
18.992 | 239.8738 | -37.376 | 200.1039 | 1.3257 | 240.0829 | 119.9369
18.9945 | 239.8027 | -37.208 | 199.9122 | 1.3251 | 239.8793 | 119.9013
18.997 | 239.8785 | -37.057 | 199.7865 | 1.3253 | 239.7662 | 119.9392
18.9996 | 239.828 | -37.158 | 199.8707 | 1.3249 | 239.842 | 119.914
19.002 | 239.7993 | -36.861 | 199.5641 | 1.3246 | 239.5306 | 119.8996
19.0045 | 239.7491 | -37.101 | 199.7874 | 1.3241 | 239.7456 | 119.8746
19.0069 | 239.7832 | -37.12 | 199.8177 | 1.3242 | 239.7816 | 119.8916
19.0096 | 239.7328 | -36.698 | 199.3789 | 1.3237 | 239.3344 | 119.8664
19.012 | 239.8295 | -37.256 | 199.9692 | 1.324 | 239.9408 | 119.9148
19.0144 | 239.696 | -37.17 | 199.8387 | 1.3232 | 239.788 | 119.848
19.0171 | 239.8549 | -36.962 | 199.6836 | 1.3238 | 239.6594 | 119.9274
19.0194 | 239.7426 | -37.063 | 199.7472 | 1.3231 | 239.7043 | 119.8713
19.022 | 239.9435 | -37.331 | 200.0822 | 1.3239 | 240.0727 | 119.9717
19.0245 | 239.8726 | -37.252 | 199.9795 | 1.3234 | 239.9583 | 119.9363
19.027 | 239.8643 | -37.531 | 200.2558 | 1.3232 | 240.2332 | 119.9322
19.0295 | 239.8354 | -36.983 | 199.6981 | 1.3229 | 239.6707 | 119.9177
19.032 | 239.8064 | -36.956 | 199.6615 | 1.3225 | 239.6292 | 119.9032
19.0345 | 239.8819 | -36.975 | 199.7056 | 1.3228 | 239.6859 | 119.9409
19.037 | 239.7482 | -37.087 | 199.7731 | 1.3219 | 239.7311 | 119.8741
19.0395 | 239.7608 | -36.906 | 199.5963 | 1.3218 | 239.5564 | 119.8804
19.042 | 239.7109 | -36.98 | 199.6536 | 1.3213 | 239.6055 | 119.8555
19.0446 | 239.8699 | -36.923 | 199.6496 | 1.322 | 239.628 | 119.935
19.047 | 239.6737 | -36.882 | 199.5432 | 1.3208 | 239.4888 | 119.8368
19.0496 | 239.812 | -36.719 | 199.4263 | 1.3213 | 239.395 | 119.906
19.052 | 239.5736 | -36.603 | 199.2309 | 1.3199 | 239.1598 | 119.7868
19.0545 | 239.7331 | -36.923 | 199.604 | 1.3206 | 239.5595 | 119.8665
19.057 | 239.6622 | -37.048 | 199.7054 | 1.32 | 239.6491 | 119.8311
19.0595 | 239.7167 | -36.798 | 199.4736 | 1.3202 | 239.4264 | 119.8584
19.062 | 239.6878 | -37.293 | 199.9589 | 1.3198 | 239.9069 | 119.8439
19.0644 | 239.5751 | -37.042 | 199.6704 | 1.3191 | 239.5995 | 119.7875
19.0671 | 239.7338 | -36.878 | 199.5593 | 1.3197 | 239.5149 | 119.8669
19.0695 | 239.4329 | -36.971 | 199.552 | 1.318 | 239.4575 | 119.7165
19.0721 | 239.6337 | -36.759 | 199.4069 | 1.3188 | 239.3459 | 119.8169
19.0744 | 239.4587 | -36.761 | 199.3506 | 1.3178 | 239.2604 | 119.7294
19.077 | 239.576 | -36.97 | 199.5987 | 1.3182 | 239.528 | 119.788
19.0795 | 239.4005 | -36.771 | 199.3412 | 1.3171 | 239.2413 | 119.7003
19.082 | 239.4341 | -36.815 | 199.3964 | 1.3171 | 239.3021 | 119.7171
19.0845 | 239.4259 | -36.455 | 199.0336 | 1.3169 | 238.9379 | 119.7129
19.087 | 239.4178 | -36.833 | 199.4089 | 1.3167 | 239.3119 | 119.7089
19.0895 | 239.4514 | -36.812 | 199.3991 | 1.3167 | 239.3077 | 119.7257
19.092 | 239.4015 | -36.759 | 199.3295 | 1.3163 | 239.2298 | 119.7008
19.0946 | 239.3723 | -36.634 | 199.1948 | 1.3159 | 239.0902 | 119.6862
19.097 | 239.3855 | -36.801 | 199.3662 | 1.3158 | 239.2637 | 119.6927
19.0995 | 239.2098 | -36.67 | 199.1766 | 1.3147 | 239.0449 | 119.6049
19.102 | 239.2852 | -37.366 | 199.8977 | 1.315 | 239.7786 | 119.6426
19.1044 | 239.2565 | -37.116 | 199.6382 | 1.3146 | 239.5142 | 119.6282
19.107 | 239.2898 | -36.449 | 198.9823 | 1.3146 | 238.8639 | 119.6449
19.1094 | 239.1147 | -36.911 | 199.3859 | 1.3136 | 239.2383 | 119.5573
19.112 | 239.3154 | -36.872 | 199.4138 | 1.3144 | 239.2997 | 119.6577
19.1146 | 239.3489 | -36.64 | 199.193 | 1.3144 | 239.0845 | 119.6745
19.1171 | 239.2572 | -36.789 | 199.3114 | 1.3138 | 239.1876 | 119.6286
19.1195 | 239.2076 | -36.884 | 199.3899 | 1.3134 | 239.2578 | 119.6038
19.122 | 239.1157 | -36.835 | 199.3102 | 1.3127 | 239.1628 | 119.5578
19.1245 | 239.2122 | -36.794 | 199.3014 | 1.313 | 239.1701 | 119.6061
19.127 | 239.2249 | -36.805 | 199.3166 | 1.3129 | 239.1874 | 119.6124
19.1295 | 239.2168 | -36.519 | 199.0279 | 1.3127 | 238.8974 | 119.6084
19.132 | 239.1249 | -36.875 | 199.3533 | 1.3121 | 239.2074 | 119.5624
19.1346 | 239.3676 | -37.149 | 199.7082 | 1.3132 | 239.6028 | 119.6838
19.1371 | 239.0875 | -37.02 | 199.4858 | 1.3115 | 239.3337 | 119.5437
19.1396 | 239.3092 | -37.084 | 199.6237 | 1.3125 | 239.5086 | 119.6546
19.142 | 239.0298 | -37.08 | 199.5266 | 1.3109 | 239.3649 | 119.5149
19.1445 | 239.1052 | -37.374 | 199.8457 | 1.3111 | 239.6966 | 119.5526
19.147 | 239.0344 | -36.822 | 199.2701 | 1.3106 | 239.1092 | 119.5172
19.1495 | 239.1934 | -37.423 | 199.9241 | 1.3112 | 239.7897 | 119.5967
19.152 | 239.227 | -37.238 | 199.7503 | 1.3112 | 239.6215 | 119.6135
19.1545 | 239.1353 | -37.35 | 199.8318 | 1.3106 | 239.6877 | 119.5677
19.1571 | 239.1689 | -37.088 | 199.581 | 1.3106 | 239.4424 | 119.5844
19.1595 | 239.119 | -37.028 | 199.5043 | 1.3101 | 239.3575 | 119.5595
19.1621 | 239.1944 | -37.025 | 199.5265 | 1.3104 | 239.3922 | 119.5972
19.1645 | 239.1657 | -37.233 | 199.7249 | 1.31 | 239.5858 | 119.5828
19.167 | 239.2201 | -36.861 | 199.371 | 1.3102 | 239.2411 | 119.6101
19.1695 | 239.1285 | -36.992 | 199.4715 | 1.3095 | 239.3262 | 119.5642
19.1721 | 239.2663 | -37.046 | 199.5714 | 1.3101 | 239.4492 | 119.6332
19.1745 | 239.1331 | -36.882 | 199.363 | 1.3092 | 239.2185 | 119.5665
19.177 | 239.2293 | -37.016 | 199.5291 | 1.3095 | 239.4007 | 119.6147
19.1796 | 239.242 | -36.869 | 199.3863 | 1.3094 | 239.26 | 119.621
19.182 | 239.2548 | -36.717 | 199.2386 | 1.3093 | 239.1144 | 119.6274
19.1846 | 239.2672 | -36.98 | 199.5057 | 1.3092 | 239.3836 | 119.6336
19.187 | 239.3223 | -36.757 | 199.3011 | 1.3093 | 239.1882 | 119.6612
19.1895 | 239.2723 | -36.881 | 199.4084 | 1.3089 | 239.2871 | 119.6361
19.192 | 239.2642 | -37.411 | 199.9357 | 1.3087 | 239.8131 | 119.6321
19.1944 | 239.1935 | -37.253 | 199.7542 | 1.3081 | 239.6197 | 119.5967
19.197 | 239.227 | -37.564 | 200.0763 | 1.3081 | 239.9475 | 119.6135
19.1994 | 239.1354 | -37.292 | 199.7738 | 1.3075 | 239.6297 | 119.5677
19.2021 | 239.2729 | -37.365 | 199.8926 | 1.308 | 239.7715 | 119.6365
19.2045 | 239.1606 | -37.168 | 199.6582 | 1.3073 | 239.5183 | 119.5803
19.207 | 239.0481 | -36.789 | 199.2417 | 1.3065 | 239.0831 | 119.5241
19.2095 | 238.9983 | -36.619 | 199.0551 | 1.3061 | 238.8881 | 119.4991
19.212 | 239.0318 | -36.809 | 199.2563 | 1.3061 | 239.0949 | 119.5159
19.2145 | 238.9611 | -36.782 | 199.2057 | 1.3056 | 239.0325 | 119.4805
19.217 | 238.9528 | -36.495 | 198.9159 | 1.3054 | 238.7414 | 119.4764
19.2195 | 238.9448 | -36.546 | 198.9643 | 1.3051 | 238.7884 | 119.4724
19.222 | 238.9992 | -37.114 | 199.5504 | 1.3053 | 239.3836 | 119.4996
19.2245 | 238.9494 | -36.77 | 199.1898 | 1.3048 | 239.0147 | 119.4747
19.227 | 238.7948 | -37.087 | 199.4553 | 1.3039 | 239.2544 | 119.3974
19.2296 | 238.891 | -36.446 | 198.8463 | 1.3042 | 238.6615 | 119.4455
19.232 | 238.7997 | -37.286 | 199.6559 | 1.3035 | 239.4558 | 119.3998
19.2345 | 238.875 | -36.898 | 199.293 | 1.3038 | 239.1055 | 119.4375
19.237 | 238.6789 | -36.619 | 198.9486 | 1.3026 | 238.7285 | 119.3395
19.2395 | 238.7751 | -36.448 | 198.8097 | 1.3029 | 238.6056 | 119.3876
19.2419 | 238.6211 | -36.579 | 198.8894 | 1.3019 | 238.6596 | 119.3106
19.2445 | 238.7379 | -36.738 | 199.0873 | 1.3024 | 238.877 | 119.369
19.247 | 238.7717 | -36.48 | 198.8406 | 1.3024 | 238.6358 | 119.3858
19.2495 | 238.659 | -36.45 | 198.773 | 1.3016 | 238.5495 | 119.3295
19.2521 | 238.8384 | -36.468 | 198.8508 | 1.3024 | 238.6572 | 119.4192
19.2545 | 238.6638 | -36.798 | 199.1226 | 1.3013 | 238.8999 | 119.3319
19.257 | 238.8017 | -36.723 | 199.0936 | 1.3019 | 238.8939 | 119.4009
19.2595 | 238.6266 | -36.639 | 198.9512 | 1.3008 | 238.7223 | 119.3133
19.262 | 238.7645 | -36.927 | 199.2852 | 1.3013 | 239.0793 | 119.3823
19.2645 | 238.6312 | -36.896 | 199.2097 | 1.3005 | 238.9816 | 119.3156
19.267 | 238.7274 | -36.693 | 199.0388 | 1.3008 | 238.8267 | 119.3637
19.2695 | 238.5732 | -36.858 | 199.1524 | 1.2998 | 238.9146 | 119.2866
19.272 | 238.7528 | -36.556 | 198.9103 | 1.3006 | 238.7024 | 119.3764
19.2746 | 238.6819 | -36.638 | 198.9686 | 1.3001 | 238.749 | 119.341
19.277 | 238.7365 | -36.719 | 199.0678 | 1.3002 | 238.8573 | 119.3683
19.2795 | 238.7285 | -36.699 | 199.0452 | 1.3 | 238.8332 | 119.3642
19.282 | 238.6785 | -36.581 | 198.9105 | 1.2995 | 238.6902 | 119.3392
19.2845 | 238.5869 | -36.304 | 198.603 | 1.2989 | 238.3675 | 119.2935
19.287 | 238.5372 | -36.511 | 198.7934 | 1.2985 | 238.5496 | 119.2686
19.2894 | 238.5502 | -36.689 | 198.9757 | 1.2984 | 238.7341 | 119.2751
19.292 | 238.5835 | -36.726 | 199.0238 | 1.2984 | 238.7877 | 119.2917
19.2945 | 238.7005 | -36.802 | 199.1388 | 1.2988 | 238.9222 | 119.3502
19.2969 | 238.4631 | -36.677 | 198.9347 | 1.2974 | 238.6785 | 119.2315
19.2995 | 238.6635 | -37.053 | 199.3775 | 1.2983 | 239.1548 | 119.3318
19.302 | 238.7805 | -36.992 | 199.3555 | 1.2987 | 239.1522 | 119.3902
19.3045 | 238.7725 | -37.007 | 199.3678 | 1.2985 | 239.1632 | 119.3862
19.307 | 238.7224 | -37.226 | 199.5701 | 1.2981 | 239.3572 | 119.3612
19.3095 | 238.7353 | -37.143 | 199.4914 | 1.298 | 239.2806 | 119.3676
19.312 | 238.7061 | -36.895 | 199.2337 | 1.2977 | 239.0181 | 119.3531
19.3145 | 238.7398 | -37.416 | 199.7659 | 1.2977 | 239.5559 | 119.3699
19.317 | 238.7524 | -37.129 | 199.4831 | 1.2976 | 239.2752 | 119.3762
19.3194 | 238.8072 | -37.007 | 199.3794 | 1.2977 | 239.1806 | 119.4036
19.3221 | 238.7568 | -37.389 | 199.7446 | 1.2972 | 239.5374 | 119.3784
19.3245 | 238.8533 | -37.184 | 199.5718 | 1.2976 | 239.3806 | 119.4266
19.327 | 238.6574 | -37.359 | 199.6815 | 1.2964 | 239.4577 | 119.3287
19.3295 | 238.67 | -36.968 | 199.2947 | 1.2963 | 239.073 | 119.335
19.3319 | 238.5371 | -37.076 | 199.3584 | 1.2954 | 239.1145 | 119.2685
19.3345 | 238.5914 | -36.86 | 199.1605 | 1.2956 | 238.9257 | 119.2957
19.337 | 238.4162 | -36.698 | 198.9401 | 1.2945 | 238.6761 | 119.2081
19.3395 | 238.5748 | -36.788 | 199.0829 | 1.2951 | 238.8454 | 119.2874
19.3419 | 238.567 | -37.214 | 199.5063 | 1.2949 | 239.2675 | 119.2835
19.3445 | 238.517 | -37.164 | 199.4397 | 1.2945 | 239.1925 | 119.2585
19.347 | 238.5922 | -36.749 | 199.0497 | 1.2947 | 238.8151 | 119.2961
19.3495 | 238.3339 | -36.983 | 199.1976 | 1.2932 | 238.9199 | 119.1669
19.352 | 238.5551 | -37.558 | 199.8464 | 1.2942 | 239.6055 | 119.2775
19.3545 | 238.2967 | -36.585 | 198.7872 | 1.2927 | 238.5034 | 119.1484
19.3571 | 238.4968 | -36.794 | 199.0629 | 1.2936 | 238.8124 | 119.2484
19.3595 | 238.3013 | -37.034 | 199.2378 | 1.2924 | 238.9546 | 119.1506
19.362 | 238.4601 | -36.837 | 199.0937 | 1.293 | 238.8371 | 119.2301
19.3645 | 238.2224 | -37.147 | 199.3245 | 1.2916 | 239.0282 | 119.1112
19.3671 | 238.3391 | -37.413 | 199.6294 | 1.2921 | 239.3525 | 119.1695
19.3694 | 238.2064 | -36.566 | 198.7381 | 1.2912 | 238.4392 | 119.1032
19.3721 | 238.323 | -36.945 | 199.156 | 1.2917 | 238.8765 | 119.1615
19.3744 | 238.1067 | -37.113 | 199.2519 | 1.2904 | 238.9363 | 119.0533
19.377 | 238.2235 | -36.956 | 199.1338 | 1.2908 | 238.8378 | 119.1118
19.3795 | 238.2781 | -36.823 | 199.019 | 1.2909 | 238.732 | 119.139
19.382 | 238.2281 | -36.999 | 199.1784 | 1.2905 | 238.883 | 119.114
19.3845 | 238.3449 | -36.998 | 199.2163 | 1.2909 | 238.9405 | 119.1725
19.3869 | 238.1912 | -37.227 | 199.3941 | 1.29 | 239.0926 | 119.0956
19.3895 | 238.2663 | -37.011 | 199.2031 | 1.2902 | 238.9142 | 119.1332
19.3919 | 238.1957 | -36.92 | 199.0886 | 1.2897 | 238.7879 | 119.0979
19.3946 | 238.2915 | -37.016 | 199.2165 | 1.29 | 238.9317 | 119.1457
19.397 | 238.2626 | -36.816 | 199.0069 | 1.2897 | 238.7173 | 119.1313
19.3995 | 238.2754 | -36.683 | 198.8781 | 1.2896 | 238.5907 | 119.1377
19.402 | 238.2672 | -36.52 | 198.7124 | 1.2894 | 238.4236 | 119.1336
19.4046 | 238.3006 | -36.788 | 198.9915 | 1.2894 | 238.7083 | 119.1503
19.4071 | 238.2506 | -37.09 | 199.2769 | 1.289 | 238.9853 | 119.1253
19.4094 | 238.2014 | -37.124 | 199.2945 | 1.2885 | 238.9947 | 119.1007
19.412 | 238.2346 | -37.2 | 199.3815 | 1.2885 | 239.0873 | 119.1173
19.4144 | 238.1851 | -36.999 | 199.164 | 1.2881 | 238.8615 | 119.0925
19.4169 | 238.1354 | -36.858 | 199.0065 | 1.2877 | 238.6957 | 119.0677
19.4195 | 238.2936 | -36.818 | 199.0192 | 1.2883 | 238.7348 | 119.1468
19.4219 | 238.0774 | -36.984 | 199.1131 | 1.2871 | 238.7927 | 119.0387
19.4245 | 238.2148 | -36.885 | 199.0599 | 1.2876 | 238.7624 | 119.1074
19.4269 | 238.0613 | -37.075 | 199.1988 | 1.2867 | 238.8757 | 119.0307
19.4296 | 238.1982 | -37.302 | 199.4714 | 1.2872 | 239.1711 | 119.0991
19.4319 | 238.1907 | -37.332 | 199.4989 | 1.287 | 239.1973 | 119.0953
19.4346 | 238.1405 | -37.348 | 199.4982 | 1.2866 | 239.1883 | 119.0703
19.4369 | 238.0702 | -37.057 | 199.1837 | 1.286 | 238.8621 | 119.0351
19.4395 | 238.1036 | -36.611 | 198.7489 | 1.286 | 238.4328 | 119.0518
19.442 | 238.1372 | -36.778 | 198.9271 | 1.2861 | 238.6166 | 119.0686
19.4445 | 238.0665 | -36.948 | 199.0735 | 1.2855 | 238.7512 | 119.0332
19.4471 | 238.2038 | -36.938 | 199.1093 | 1.2861 | 238.8099 | 119.1019
19.4496 | 238.0291 | -36.824 | 198.937 | 1.285 | 238.6086 | 119.0146
19.4521 | 238.1875 | -36.871 | 199.0368 | 1.2856 | 238.7348 | 119.0938
19.4546 | 237.9503 | -36.423 | 198.5098 | 1.2843 | 238.1682 | 118.9752
19.457 | 238.0675 | -36.519 | 198.6448 | 1.2847 | 238.3228 | 119.0338
19.4594 | 237.9762 | -36.496 | 198.5914 | 1.2841 | 238.2541 | 118.9881
19.462 | 238.0304 | -36.704 | 198.8175 | 1.2842 | 238.4892 | 119.0152
19.4645 | 237.8766 | -36.339 | 198.4012 | 1.2832 | 238.0473 | 118.9383
19.467 | 238.0349 | -36.668 | 198.783 | 1.2839 | 238.4555 | 119.0175
19.4695 | 238.0269 | -36.674 | 198.7863 | 1.2837 | 238.4575 | 119.0135
19.472 | 237.9145 | -36.5 | 198.5748 | 1.2829 | 238.2272 | 118.9572
19.4745 | 238.052 | -36.83 | 198.9507 | 1.2835 | 238.626 | 119.026
19.4771 | 238.0021 | -36.444 | 198.548 | 1.283 | 238.2151 | 119.0011
19.4795 | 238.2026 | -37.025 | 199.1959 | 1.2839 | 238.8963 | 119.1013
19.4819 | 238.0279 | -36.921 | 199.0336 | 1.2829 | 238.705 | 119.014
19.4845 | 238.1654 | -36.88 | 199.0385 | 1.2834 | 238.7327 | 119.0827
19.4869 | 238.0952 | -36.949 | 199.0841 | 1.2829 | 238.7666 | 119.0476
19.4895 | 238.1283 | -36.916 | 199.0621 | 1.2829 | 238.7502 | 119.0642
19.492 | 238.12 | -37.389 | 199.5323 | 1.2827 | 239.219 | 119.06
19.4946 | 238.1742 | -37.302 | 199.4634 | 1.2828 | 239.1591 | 119.0871
19.497 | 238.0829 | -36.919 | 199.05 | 1.2821 | 238.7305 | 119.0415
19.4994 | 238.0335 | -37.091 | 199.2055 | 1.2817 | 238.8777 | 119.0167
19.5021 | 238.0666 | -37.297 | 199.4225 | 1.2817 | 239.1003 | 119.0333
19.5045 | 238.0588 | -37.149 | 199.2719 | 1.2815 | 238.9484 | 119.0294
19.5071 | 237.9878 | -36.873 | 198.9723 | 1.281 | 238.6369 | 118.9939
19.5095 | 238.0425 | -37.217 | 199.3345 | 1.2811 | 239.0082 | 119.0212
19.5119 | 237.9304 | -37.049 | 199.1291 | 1.2804 | 238.7842 | 118.9652
19.5146 | 238.0882 | -36.867 | 198.9997 | 1.281 | 238.6811 | 119.0441
19.5169 | 237.8724 | -37.179 | 199.2398 | 1.2798 | 238.8852 | 118.9362
19.5195 | 238.0096 | -37.162 | 199.2685 | 1.2803 | 238.9368 | 119.0048
19.5221 | 237.9181 | -37.122 | 199.198 | 1.2797 | 238.8511 | 118.9591
19.5245 | 237.8062 | -36.524 | 198.5627 | 1.2789 | 238.1971 | 118.9031
19.527 | 237.7774 | -36.828 | 198.8571 | 1.2786 | 238.4867 | 118.8887
19.5295 | 237.79 | -36.756 | 198.7893 | 1.2785 | 238.421 | 118.895
19.5319 | 237.7405 | -36.756 | 198.7728 | 1.2781 | 238.3963 | 118.8703
19.5345 | 237.6488 | -36.5 | 198.4863 | 1.2775 | 238.0944 | 118.8244
19.537 | 237.724 | -36.96 | 198.9713 | 1.2777 | 238.592 | 118.862
19.5395 | 237.6117 | -37.191 | 199.1649 | 1.2769 | 238.7668 | 118.8058
19.5421 | 237.7905 | -36.956 | 198.9895 | 1.2777 | 238.6212 | 118.8952
19.5445 | 237.5538 | -37.044 | 198.9986 | 1.2763 | 238.5909 | 118.7769
19.547 | 237.6498 | -36.808 | 198.7946 | 1.2767 | 238.4029 | 118.8249
19.5495 | 237.5169 | -37.249 | 199.1913 | 1.2758 | 238.7775 | 118.7585
19.552 | 237.5503 | -36.871 | 198.8244 | 1.2758 | 238.4161 | 118.7751
19.5545 | 237.4174 | -37.111 | 199.0201 | 1.275 | 238.5897 | 118.7087
19.5571 | 237.5546 | -36.897 | 198.8519 | 1.2755 | 238.4443 | 118.7773
19.5595 | 237.5674 | -36.792 | 198.7511 | 1.2754 | 238.3457 | 118.7837
19.562 | 237.6009 | -36.488 | 198.4583 | 1.2754 | 238.0585 | 118.8005
19.5646 | 237.6759 | -36.855 | 198.8503 | 1.2756 | 238.4629 | 118.8379
19.5669 | 237.4393 | -37.022 | 198.9384 | 1.2743 | 238.5116 | 118.7196
19.5695 | 237.5974 | -36.89 | 198.8591 | 1.2749 | 238.4587 | 118.7987
19.572 | 237.3398 | -36.974 | 198.8573 | 1.2734 | 238.4139 | 118.6699
19.5745 | 237.5395 | -36.908 | 198.8578 | 1.2743 | 238.4478 | 118.7698
19.577 | 237.3027 | -36.907 | 198.7779 | 1.2729 | 238.3283 | 118.6513
19.5795 | 237.44 | -36.692 | 198.6087 | 1.2735 | 238.182 | 118.72
19.582 | 237.3488 | -37.205 | 199.0913 | 1.2728 | 238.6494 | 118.6744
19.5845 | 237.4238 | -36.943 | 198.8543 | 1.2731 | 238.4249 | 118.7119
19.5871 | 237.3945 | -36.509 | 198.4105 | 1.2727 | 237.9762 | 118.6972
19.5895 | 237.3867 | -36.529 | 198.4279 | 1.2725 | 237.9923 | 118.6933
19.592 | 237.3787 | -36.873 | 198.7692 | 1.2723 | 238.3323 | 118.6893
19.5945 | 237.3706 | -37.016 | 198.9095 | 1.2721 | 238.4713 | 118.6853
19.597 | 237.4248 | -36.773 | 198.6846 | 1.2722 | 238.2554 | 118.7124
19.5995 | 237.396 | -36.757 | 198.659 | 1.2719 | 238.225 | 118.698
19.6019 | 237.3258 | -37.133 | 199.0116 | 1.2714 | 238.5659 | 118.6629
19.6045 | 237.2965 | -36.868 | 198.7368 | 1.2711 | 238.2862 | 118.6482
19.6069 | 237.2679 | -36.964 | 198.8233 | 1.2708 | 238.368 | 118.634
19.6094 | 237.3012 | -36.878 | 198.7484 | 1.2708 | 238.2986 | 118.6506
19.612 | 237.3554 | -36.553 | 198.4415 | 1.2709 | 238.0007 | 118.6777
19.6145 | 237.3679 | -36.888 | 198.7806 | 1.2708 | 238.3419 | 118.6839
19.6169 | 237.3393 | -37.152 | 199.0351 | 1.2705 | 238.5917 | 118.6697
19.6195 | 237.3516 | -36.766 | 198.6532 | 1.2704 | 238.2118 | 118.6758
19.622 | 237.302 | -36.829 | 198.6997 | 1.27 | 238.25 | 118.651
19.6245 | 237.2937 | -36.537 | 198.4049 | 1.2698 | 237.9539 | 118.6469
19.627 | 237.4105 | -36.432 | 198.3388 | 1.2702 | 237.9072 | 118.7052
19.6295 | 237.3606 | -36.842 | 198.7322 | 1.2698 | 238.2923 | 118.6803
19.6319 | 237.3528 | -36.82 | 198.7076 | 1.2696 | 238.2664 | 118.6764
19.6345 | 237.3861 | -36.906 | 198.8047 | 1.2696 | 238.3691 | 118.6931
19.637 | 237.461 | -36.643 | 198.5667 | 1.2698 | 238.1435 | 118.7305
19.6395 | 237.3906 | -36.596 | 198.4962 | 1.2693 | 238.0613 | 118.6953
19.642 | 237.4447 | -36.745 | 198.6632 | 1.2694 | 238.2374 | 118.7224
19.6445 | 237.2496 | -37.027 | 198.8802 | 1.2683 | 238.4218 | 118.6248
19.647 | 237.4076 | -36.492 | 198.3979 | 1.2689 | 237.9658 | 118.7038
19.6493 | 237.2546 | -36.714 | 198.5689 | 1.268 | 238.1113 | 118.6273
19.652 | 237.3913 | -36.84 | 198.7404 | 1.2685 | 238.3057 | 118.6957
19.6545 | 237.4664 | -36.812 | 198.7375 | 1.2687 | 238.3152 | 118.7332
19.657 | 237.3751 | -36.655 | 198.55 | 1.2681 | 238.1125 | 118.6875
19.6596 | 237.5328 | -36.511 | 198.4586 | 1.2687 | 238.0474 | 118.7664
19.662 | 237.2343 | -36.51 | 198.3581 | 1.2671 | 237.8972 | 118.6172
19.6645 | 237.3507 | -36.547 | 198.4339 | 1.2675 | 237.9924 | 118.6754
19.667 | 237.2594 | -36.704 | 198.5605 | 1.2669 | 238.1037 | 118.6297
19.6695 | 237.2929 | -36.862 | 198.7296 | 1.2669 | 238.2784 | 118.6464
19.672 | 237.0771 | -36.974 | 198.7697 | 1.2656 | 238.2825 | 118.5385
19.6745 | 237.1935 | -36.65 | 198.4845 | 1.2661 | 238.0167 | 118.5967
19.6769 | 237.0403 | -36.726 | 198.5094 | 1.2651 | 238.0161 | 118.5201
19.6795 | 237.0943 | -36.619 | 198.4204 | 1.2652 | 237.9362 | 118.5472
19.6819 | 236.9824 | -36.493 | 198.2571 | 1.2645 | 237.7542 | 118.4912
19.6845 | 236.995 | -36.294 | 198.0623 | 1.2644 | 237.5615 | 118.4975
19.687 | 237.0075 | -36.408 | 198.1805 | 1.2643 | 237.6817 | 118.5037
19.6894 | 236.9997 | -36.686 | 198.4559 | 1.2641 | 237.9558 | 118.4998
19.6919 | 236.9499 | -36.583 | 198.3363 | 1.2637 | 237.8279 | 118.4749
19.6945 | 236.9209 | -36.834 | 198.5776 | 1.2634 | 238.0644 | 118.4604
19.6969 | 236.83 | -36.925 | 198.6383 | 1.2628 | 238.11 | 118.415
19.6994 | 236.8218 | -36.427 | 198.1376 | 1.2626 | 237.6079 | 118.4109
19.702 | 237.0212 | -36.578 | 198.3551 | 1.2634 | 237.8586 | 118.5106
19.7044 | 236.847 | -36.581 | 198.3 | 1.2624 | 237.7745 | 118.4235
19.707 | 236.9634 | -36.806 | 198.5638 | 1.2628 | 238.0577 | 118.4817
19.7095 | 236.9967 | -36.383 | 198.1519 | 1.2628 | 237.6513 | 118.4983
19.712 | 236.9056 | -36.739 | 198.4775 | 1.2622 | 237.9618 | 118.4528
19.7145 | 236.9596 | -36.554 | 198.3105 | 1.2623 | 237.8038 | 118.4798
19.7171 | 236.8891 | -36.619 | 198.352 | 1.2618 | 237.8335 | 118.4445
19.7195 | 236.9226 | -36.49 | 198.2342 | 1.2618 | 237.7213 | 118.4613
19.7219 | 236.7902 | -36.473 | 198.1731 | 1.261 | 237.6381 | 118.3951
19.7245 | 236.8855 | -36.236 | 197.9678 | 1.2613 | 237.4488 | 118.4428
19.7269 | 236.857 | -36.484 | 198.2063 | 1.261 | 237.6825 | 118.4285
19.7295 | 236.7657 | -35.88 | 197.5719 | 1.2604 | 237.0328 | 118.3828
19.732 | 236.9027 | -36.439 | 198.1766 | 1.2609 | 237.6604 | 118.4514
19.7345 | 236.8117 | -35.984 | 197.6912 | 1.2603 | 237.1598 | 118.4058
19.7371 | 236.9693 | -36.468 | 198.2278 | 1.2609 | 237.7226 | 118.4846
19.7393 | 236.7128 | -36.451 | 198.1253 | 1.2595 | 237.5774 | 118.3564
19.742 | 236.8909 | -36.741 | 198.4746 | 1.2602 | 237.9565 | 118.4455
19.7446 | 236.8412 | -36.686 | 198.4031 | 1.2598 | 237.8766 | 118.4206
19.747 | 236.7919 | -36.554 | 198.2546 | 1.2594 | 237.7199 | 118.3959
19.7494 | 236.7008 | -36.243 | 197.9133 | 1.2588 | 237.3634 | 118.3504
19.752 | 236.6926 | -36.289 | 197.9565 | 1.2586 | 237.4053 | 118.3463
19.7544 | 236.7676 | -36.507 | 198.1995 | 1.2588 | 237.6608 | 118.3838
19.757 | 236.7386 | -36.516 | 198.1989 | 1.2585 | 237.6553 | 118.3693
19.7596 | 236.9376 | -36.427 | 198.1762 | 1.2593 | 237.6658 | 118.4688
19.762 | 236.6393 | -36.479 | 198.1288 | 1.2577 | 237.5686 | 118.3196
19.7646 | 236.7553 | -36.111 | 197.7994 | 1.2581 | 237.2587 | 118.3777
19.7669 | 236.644 | -36.402 | 198.0533 | 1.2574 | 237.494 | 118.322
19.7696 | 236.8428 | -36.412 | 198.1296 | 1.2582 | 237.6034 | 118.4214
19.772 | 236.669 | -36.465 | 198.1247 | 1.2572 | 237.5695 | 118.3345
19.7745 | 236.7855 | -36.319 | 198.0175 | 1.2576 | 237.4817 | 118.3927
19.7769 | 236.736 | -36.789 | 198.471 | 1.2572 | 237.927 | 118.368
19.7795 | 236.8522 | -36.576 | 198.2967 | 1.2576 | 237.7721 | 118.4261
19.782 | 236.8232 | -36.617 | 198.3281 | 1.2573 | 237.7986 | 118.4116
19.7845 | 236.8567 | -36.297 | 198.0192 | 1.2573 | 237.4953 | 118.4283
19.7869 | 236.7659 | -36.635 | 198.327 | 1.2567 | 237.7879 | 118.3829
19.7894 | 236.7369 | -36.615 | 198.2973 | 1.2564 | 237.7534 | 118.3684
19.792 | 236.9151 | -36.694 | 198.4357 | 1.2571 | 237.9215 | 118.4575
19.7945 | 236.7826 | -36.345 | 198.0425 | 1.2563 | 237.5063 | 118.3913
19.797 | 236.7953 | -36.328 | 198.0298 | 1.2562 | 237.4957 | 118.3977
19.7994 | 236.7458 | -36.47 | 198.1553 | 1.2558 | 237.6129 | 118.3729
19.8019 | 236.7585 | -36.447 | 198.1365 | 1.2557 | 237.5963 | 118.3793
19.8046 | 236.8328 | -36.65 | 198.3643 | 1.2559 | 237.8364 | 118.4164
19.807 | 236.7627 | -36.503 | 198.1939 | 1.2554 | 237.6544 | 118.3814
19.8095 | 236.6715 | -36.495 | 198.1555 | 1.2548 | 237.6008 | 118.3358
19.812 | 236.7257 | -36.506 | 198.1846 | 1.2549 | 237.6389 | 118.3629
19.8145 | 236.5932 | -36.797 | 198.4314 | 1.2541 | 237.8636 | 118.2966
19.8169 | 236.5645 | -36.406 | 198.0308 | 1.2538 | 237.4582 | 118.2822
19.8195 | 236.494 | -36.536 | 198.1373 | 1.2533 | 237.553 | 118.247
19.8219 | 236.5689 | -36.496 | 198.1223 | 1.2535 | 237.5505 | 118.2845
19.8245 | 236.3948 | -36.392 | 197.9603 | 1.2525 | 237.3594 | 118.1974
19.8271 | 236.5522 | -36.481 | 198.1017 | 1.2531 | 237.5271 | 118.2761
19.8293 | 236.3997 | -35.871 | 197.4409 | 1.2522 | 236.8409 | 118.1999
19.832 | 236.4947 | -35.929 | 197.5306 | 1.2525 | 236.9463 | 118.2473
19.8345 | 236.4452 | -36.498 | 198.0831 | 1.2521 | 237.4906 | 118.2226
19.837 | 236.4372 | -36.462 | 198.0444 | 1.2519 | 237.4506 | 118.2186
19.8395 | 236.4082 | -36.551 | 198.1237 | 1.2516 | 237.5251 | 118.2041
19.8421 | 236.3585 | -36.049 | 197.6052 | 1.2512 | 236.9982 | 118.1792
19.8445 | 236.4127 | -36.273 | 197.8472 | 1.2513 | 237.2493 | 118.2063
19.847 | 236.3217 | -36.426 | 197.9699 | 1.2507 | 237.3569 | 118.1609
19.8495 | 236.3759 | -36.406 | 197.968 | 1.2508 | 237.3639 | 118.1879
19.8519 | 236.1398 | -36.275 | 197.7583 | 1.2494 | 237.1149 | 118.0699
19.8545 | 236.4216 | -36.28 | 197.8572 | 1.2507 | 237.2608 | 118.2108
19.8569 | 236.2687 | -36.22 | 197.7462 | 1.2498 | 237.1243 | 118.1343
19.8595 | 236.3641 | -36.273 | 197.831 | 1.2501 | 237.225 | 118.182
19.8619 | 236.1488 | -36.182 | 197.6683 | 1.2489 | 237.0264 | 118.0744
19.8645 | 236.3271 | -35.999 | 197.5447 | 1.2496 | 236.9325 | 118.1635
19.8669 | 236.174 | -36.367 | 197.8617 | 1.2487 | 237.224 | 118.087
19.8695 | 236.2901 | -36.696 | 198.2294 | 1.2491 | 237.611 | 118.145
19.872 | 236.1577 | -36.744 | 198.2332 | 1.2483 | 237.5929 | 118.0789
19.8745 | 236.2531 | -36.631 | 198.152 | 1.2486 | 237.5275 | 118.1265
19.8769 | 236.2039 | -36.098 | 197.6026 | 1.2482 | 236.9699 | 118.1019
19.8794 | 236.1956 | -36.253 | 197.7549 | 1.248 | 237.1208 | 118.0978
19.882 | 236.291 | -36.328 | 197.8617 | 1.2483 | 237.2435 | 118.1455
19.8844 | 236.1589 | -36.338 | 197.8276 | 1.2475 | 237.1874 | 118.0794
19.8869 | 236.1506 | -36.513 | 197.9999 | 1.2473 | 237.3583 | 118.0753
19.8895 | 236.2043 | -36.56 | 198.0648 | 1.2474 | 237.4321 | 118.1021
19.892 | 236.1963 | -36.366 | 197.8681 | 1.2472 | 237.2341 | 118.0981
19.8943 | 236.0023 | -36.241 | 197.6784 | 1.2461 | 237.0121 | 118.0011
19.897 | 236.1386 | -36.362 | 197.8449 | 1.2466 | 237.2013 | 118.0693
19.8995 | 236.151 | -36.079 | 197.566 | 1.2465 | 236.9245 | 118.0755
19.9019 | 236.0189 | -35.959 | 197.402 | 1.2457 | 236.7385 | 118.0095
19.9044 | 235.9902 | -36.127 | 197.5604 | 1.2454 | 236.8921 | 117.9951
19.9069 | 235.9615 | -36.645 | 198.0688 | 1.2451 | 237.3957 | 117.9807
19.9095 | 236.2223 | -36.521 | 198.0318 | 1.2462 | 237.4022 | 118.1112
19.912 | 236.0898 | -36.502 | 197.9686 | 1.2454 | 237.3169 | 118.0449
19.9145 | 236.1439 | -36.47 | 197.9546 | 1.2455 | 237.3119 | 118.0719
19.917 | 236.1152 | -36.526 | 198.0011 | 1.2452 | 237.3536 | 118.0576
19.9195 | 236.0655 | -36.467 | 197.9255 | 1.2448 | 237.2697 | 118.0327
19.9219 | 235.9956 | -36.576 | 198.0112 | 1.2443 | 237.3438 | 117.9978
19.9244 | 236.0287 | -36.299 | 197.7452 | 1.2443 | 237.0834 | 118.0144
19.927 | 236.2276 | -36.269 | 197.7815 | 1.2452 | 237.1528 | 118.1138
19.9294 | 236.116 | -36.357 | 197.8323 | 1.2445 | 237.185 | 118.058
19.9321 | 236.1904 | -36.539 | 198.0391 | 1.2447 | 237.4042 | 118.0952
19.9345 | 236.0167 | -36.479 | 197.9212 | 1.2436 | 237.2573 | 118.0083
19.937 | 236.0501 | -36.225 | 197.6784 | 1.2437 | 237.02 | 118.025
19.9393 | 235.9597 | -36.428 | 197.8512 | 1.2431 | 237.1779 | 117.9799
19.942 | 235.9924 | -36.476 | 197.9101 | 1.2431 | 237.2422 | 117.9962
19.9444 | 235.9432 | -36.257 | 197.6747 | 1.2427 | 236.9986 | 117.9716
19.9471 | 236.038 | -36.382 | 197.8313 | 1.243 | 237.171 | 118.019
19.9495 | 236.0717 | -36.373 | 197.8336 | 1.243 | 237.1788 | 118.0358
19.9519 | 236.0429 | -36.614 | 198.065 | 1.2427 | 237.4055 | 118.0215
19.9545 | 236.0347 | -36.447 | 197.8952 | 1.2425 | 237.2343 | 118.0173
19.957 | 235.9853 | -36.133 | 197.5648 | 1.2421 | 236.8956 | 117.9926
19.9595 | 236.0805 | -36.733 | 198.1965 | 1.2424 | 237.5433 | 118.0403
19.962 | 236.0311 | -36.217 | 197.664 | 1.242 | 237.0025 | 118.0155
19.9644 | 236.0854 | -36.281 | 197.7461 | 1.2421 | 237.0937 | 118.0427
19.967 | 236.1183 | -36.06 | 197.5361 | 1.2421 | 236.8892 | 118.0592
19.9694 | 236.2345 | -36.371 | 197.8858 | 1.2426 | 237.2583 | 118.1173
19.972 | 236.2469 | -36.695 | 198.214 | 1.2425 | 237.5885 | 118.1235
19.9744 | 236.1357 | -36.452 | 197.9339 | 1.2418 | 237.2898 | 118.0678
19.977 | 236.1272 | -36.036 | 197.5151 | 1.2416 | 236.8696 | 118.0636
19.9795 | 235.995 | -36.386 | 197.821 | 1.2407 | 237.1535 | 117.9975
19.982 | 235.9867 | -36.644 | 198.0762 | 1.2405 | 237.4074 | 117.9934
19.9843 | 235.9378 | -36.317 | 197.7329 | 1.2401 | 237.0559 | 117.9689
19.987 | 236.0532 | -36.107 | 197.5614 | 1.2406 | 236.9036 | 118.0266
19.9894 | 236.0247 | -36.357 | 197.8019 | 1.2403 | 237.1394 | 118.0124
19.9919 | 235.9751 | -36.462 | 197.8904 | 1.2399 | 237.2195 | 117.9875
19.9944 | 235.9257 | -36.343 | 197.7549 | 1.2395 | 237.0758 | 117.9628
19.997 | 236.0207 | -36.507 | 197.9506 | 1.2398 | 237.2873 | 118.0103
19.9995 | 236.0126 | -36.596 | 198.0369 | 1.2396 | 237.3723 | 118.0063
20.002 | 235.8805 | -36.462 | 197.8588 | 1.2388 | 237.1722 | 117.9402
20.0046 | 236.141 | -36.212 | 197.6957 | 1.2399 | 237.0525 | 118.0705
20.007 | 235.9676 | -36.162 | 197.5879 | 1.2389 | 236.9158 | 117.9838
20.0095 | 235.9387 | -36.162 | 197.5782 | 1.2386 | 236.9013 | 117.9693
20.0119 | 235.8482 | -36.195 | 197.5811 | 1.238 | 236.8891 | 117.9241
20.0144 | 235.8813 | -36.222 | 197.6191 | 1.238 | 236.9326 | 117.9406
20.0169 | 235.7285 | -36.127 | 197.4732 | 1.2371 | 236.7612 | 117.8642
20.0195 | 235.8029 | -36.121 | 197.492 | 1.2373 | 236.7925 | 117.9015
20.0219 | 235.7949 | -36.332 | 197.7003 | 1.2371 | 236.9995 | 117.8975
20.0245 | 235.8278 | -36.104 | 197.4833 | 1.2371 | 236.7879 | 117.9139
20.027 | 235.8198 | -36.348 | 197.7246 | 1.2369 | 237.0279 | 117.9099
20.0295 | 235.667 | -36.366 | 197.6917 | 1.236 | 236.9695 | 117.8335
20.032 | 235.7001 | -36.108 | 197.4447 | 1.236 | 236.7281 | 117.8501
20.0344 | 235.5682 | -36.834 | 198.1267 | 1.2352 | 237.3881 | 117.7841
20.0371 | 235.5802 | -36.176 | 197.4727 | 1.2351 | 236.7361 | 117.7901
20.0394 | 235.4899 | -35.893 | 197.1596 | 1.2345 | 236.408 | 117.745
20.042 | 235.5437 | -36.052 | 197.3366 | 1.2346 | 236.5939 | 117.7719
20.0445 | 235.763 | -36.172 | 197.5297 | 1.2356 | 236.8235 | 117.8815
20.047 | 235.7134 | -36.446 | 197.7871 | 1.2352 | 237.0727 | 117.8567
20.0495 | 235.6226 | -36.354 | 197.6649 | 1.2345 | 236.9353 | 117.8113
20.052 | 235.4905 | -36.252 | 197.5188 | 1.2337 | 236.7673 | 117.7453
20.0545 | 235.5857 | -35.938 | 197.2366 | 1.2341 | 236.5008 | 117.7928
20.057 | 235.3709 | -36.193 | 197.42 | 1.2328 | 236.6484 | 117.6854
20.0594 | 235.4456 | -36.473 | 197.7249 | 1.2331 | 236.9658 | 117.7228
20.0619 | 235.4789 | -36.405 | 197.668 | 1.2331 | 236.9145 | 117.7395
20.0645 | 235.4707 | -36.213 | 197.4732 | 1.2329 | 236.7183 | 117.7353
20.0669 | 235.4422 | -35.82 | 197.0707 | 1.2326 | 236.3111 | 117.7211
20.0695 | 235.3924 | -36.139 | 197.3731 | 1.2322 | 236.6052 | 117.6962
20.072 | 235.4462 | -36.42 | 197.6721 | 1.2323 | 236.9131 | 117.7231
20.0745 | 235.3346 | -35.935 | 197.1499 | 1.2316 | 236.3723 | 117.6673
20.0769 | 235.3888 | -36.243 | 197.4759 | 1.2317 | 236.7074 | 117.6944
20.0794 | 235.3188 | -36.271 | 197.4806 | 1.2312 | 236.7004 | 117.6594
20.082 | 235.5377 | -36.516 | 197.7986 | 1.2321 | 237.0548 | 117.7688
20.0844 | 235.3439 | -35.918 | 197.136 | 1.231 | 236.3599 | 117.6719
20.087 | 235.377 | -35.964 | 197.193 | 1.231 | 236.4225 | 117.6885
20.0894 | 235.369 | -36.193 | 197.4193 | 1.2308 | 236.6475 | 117.6845
20.092 | 235.4021 | -36.43 | 197.6674 | 1.2308 | 236.901 | 117.701
20.0945 | 235.4765 | -36.212 | 197.4742 | 1.2311 | 236.7202 | 117.7382
20.097 | 235.3031 | -36.152 | 197.3564 | 1.23 | 236.5736 | 117.6516
20.0995 | 235.3362 | -36.519 | 197.7344 | 1.23 | 236.9571 | 117.6681
20.1019 | 235.3698 | -36.34 | 197.5666 | 1.2301 | 236.7949 | 117.6849
20.1045 | 235.382 | -36.353 | 197.5837 | 1.23 | 236.814 | 117.691