## General
Test Identification
Test Identification | Borehole | NWZ-BH-5018
Test Identification | Sample | 16-1-m
Test Identification | Depth | 15 | [m]
Test Identification | Test number | TXP01
Specimen Visual Description
Specimen Visual Description | Brownish grey fine to medium SAND
Initial Specimen Conditions
Initial Specimen Conditions | Test start date | 21/05/2024
Initial Specimen Conditions | Type of sample | Recompacted
Initial Specimen Conditions | Specimen orientation | Vertical
Initial Specimen Conditions | Type of drains fitted | One end only
Initial Specimen Conditions | Diameter | 72.3 | [mm]
Initial Specimen Conditions | Height | 72.3 | [mm]
Initial Specimen Conditions | Water content | 5.0405 | [%]
Initial Specimen Conditions | Bulk density | 1.7359 | [Mg/m³]
Initial Specimen Conditions | Dry density | 1.6526 | [Mg/m³]
Initial Specimen Conditions | Void ratio | 0.60354 | [-]
Initial Specimen Conditions | Degree of saturation | 22.1315 | [%]
Test Conditions
Test Conditions | Water used for the test | De-aired water
Test Conditions | Average laboratory temperature | 20 | [°C]
Saturation
Saturation | Pressure increments applied | 50 | [kPa]
Saturation | Differential pressure used | N/A | [kPa]
Saturation | Pore pressure on completion | 290 | [kPa]
Saturation | Cell pressure on completion | 300 | [kPa]
Saturation | B-value achieved | 0.96 | [-]
Consolidation: Isotropic
Consolidation: Isotropic | Cell pressure | 493 | [kPa]
Consolidation: Isotropic | Back pressure | 400 | [kPa]
Consolidation: Isotropic | Effective cell pressure | 93 | [kPa]
Consolidation: Isotropic | Pore pressure on completion | 400 | [kPa]
Consolidation: Isotropic | Pore pressure dissipation | 100 | [%]
Consolidation: Isotropic | Water content | 22.3562 | [%]
Consolidation: Isotropic | Bulk density | 2.0361 | [Mg/m³]
Consolidation: Isotropic | Dry density | 1.6641 | [Mg/m³]
Consolidation: Isotropic | Void ratio | 0.59244 | [-]
Consolidation: Isotropic | Degree of saturation | 100 | [%]
Consolidation: Isotropic | Volumetric strain | 0.69256 | [%]
Permeability
Permeability | Cell pressure | 492.2469 | [kPa]
Permeability | Top pressure | 395.6356 | [kPa]
Permeability | Base pressure | 404.825 | [kPa]
Permeability | Mean effective cell pressure | 92.0166 | [kPa]
Permeability | Water content | 22.3562 | [%]
Permeability | Bulk density | 2.0361 | [Mg/m³]
Permeability | Dry density | 1.6641 | [Mg/m³]
Permeability | Void ratio | 0.59244 | [-]
Permeability | Hydraulic gradient across sample | 12.9865 | [-]
Permeability | Coefficient of permeability at 20ºC | 1.8106e-05 | [m/s]
Final Specimen Conditions
Final Specimen Conditions | Water content | 22.3562 | [%]
Final Specimen Conditions | Bulk density | 2.0361 | [Mg/m³]
Final Specimen Conditions | Dry density | 1.6641 | [Mg/m³]

## Saturation
Saturation
Base PWP | Cell pressure
[kPa] | [kPa]
0 | 0
8 | 50
40 | 50
54 | 100
90 | 100
125 | 150
140 | 150
180 | 200
190 | 200
234 | 250
240 | 250
288 | 300
290 | 300

## Isotropic Consolidation
Isotropic Consolidation
Square root time | Volume change
[minutes0.5] | [%]
0 | 0
0.5 | 0.63925
1 | 0.66068
1.5 | 0.67077
2 | 0.67607
2.5 | 0.68014
3 | 0.68297
3.5 | 0.68585
4 | 0.68726
5 | 0.68968
6 | 0.6905
7 | 0.6898
8 | 0.69041
9 | 0.68927
9.8803 | 0.69256

## Permeability
Permeability
Time | Average volume | Volume in | Volume out
[minutes] | [ml] | [ml] | [ml]
0 | 0 | 0 | 0
0.1 | 2.8655 | 2.8511 | 2.8799
0.15 | 6.6047 | 6.5898 | 6.6196
0.2 | 9.4221 | 9.4391 | 9.4051
0.25 | 12.2259 | 12.2584 | 12.1934
0.3 | 15.0934 | 15.1344 | 15.0523
0.35 | 17.9369 | 17.9606 | 17.9132
0.4 | 20.9163 | 20.9344 | 20.8983
0.45 | 23.9536 | 23.9876 | 23.9196
0.5 | 27.0683 | 27.1034 | 27.0332
0.55 | 30.1281 | 30.1404 | 30.1159
0.6 | 33.1044 | 33.122 | 33.0868
0.65 | 35.9818 | 36.0258 | 35.9378
0.7 | 38.84 | 38.8849 | 38.7951
0.75 | 41.7963 | 41.8422 | 41.7505
0.8 | 43.736 | 43.7797 | 43.6924
0.85 | 47.6006 | 47.6525 | 47.5486