## GENERAL
ID | Test Identification
Test Identification | Location | NWZ-BH-5020
Test Identification | Sample | 06-4
Test Identification | Depth | 5.65 | [m]
Test Identification | Test number | 094
Specimen Visual Description
Specimen Visual Description | Grey silty CLAY
Initial Sample Conditions
Initial Sample Conditions | Date test started | 2024-03-25
Initial Sample Conditions | Type of sample | Undisturbed
Initial Sample Conditions | Diameter | 50 | [mm]
Initial Sample Conditions | Height | 100 | [mm]
Initial Sample Conditions | Water content | 25.1473 | [%]
Initial Sample Conditions | Bulk density | 1.9976 | [Mg/m³]
Initial Sample Conditions | Dry density | 1.5962 | [Mg/m³]
Initial Sample Conditions | Void ratio | 0.69151 | [-]
Initial Sample Conditions | Degree of saturation | 98.1877 | [%]
Initial Sample Conditions | Particle density - Assumed | 2.7 | [Mg/m³]
Initial Sample Conditions | Torvane |  | [kPa]
Initial Sample Conditions | Pocket penetrometer |  | [kPa]
Initial Sample Conditions | Type of drains fitted | porous discs and radial filter paper
Saturation
Saturation | Pressure increments applied | 84 | [kPa]
Saturation | Differential pressure used | 10 | [kPa]
Saturation | Cell pressure | 494 | [kPa]
Saturation | Base PWP | 482 | [kPa]
Saturation | Axial strain | 0 | [%]
Saturation | Water Content | 25.6114 | [%]
Saturation | Bulk Density | 2.005 | [Mg/m³]
Saturation | Dry Density | 1.5962 | [Mg/m³]
Saturation | Void Ratio | 0.69151 | [-]
Saturation | Degree of saturation | 100 | [%]
Saturation | B value achieved | 0.97619 | [-]
Svh Bender Element Determinations - Post-Saturation
Svh Bender Element Determinations - Post-Saturation | Bulk density |  | [Mg/m³]
Svh Bender Element Determinations - Post-Saturation | Dry density |  | [Mg/m³]
Svh Bender Element Determinations - Post-Saturation | Void ratio |  | [-]
Svh Bender Element Determinations - Post-Saturation | Distance |  | [mm]
Svh Bender Element Determinations - Post-Saturation | Effective radial pressure |  | [kPa]
Svh Bender Element Determinations - Post-Saturation | Effective axial pressure |  | [kPa]
Svh Bender Element Determinations - Post-Saturation | Input Wave Period | Peak-to-peak arrival time | Wavelength Ratio | Velocity | Gmax
Svh Bender Element Determinations - Post-Saturation | [ms] | [ms] | [-] | [m/s] | [MPa]
Svh Bender Element Determinations - Post-Saturation
Svh Bender Element Determinations - Post-Saturation
Svh Bender Element Determinations - Post-Saturation
Svh Bender Element Determinations - Post-Saturation
Svh Bender Element Determinations - Post-Saturation
Svh Bender Element Determinations - Post-Saturation
Svh Bender Element Determinations - Post-Saturation
Svh Bender Element Determinations - Post-Saturation
Svh Bender Element Determinations - Post-Saturation
Svh Bender Element Determinations - Post-Saturation
Svh Bender Element Determinations - Post-Saturation
Svh Bender Element Determinations - Post-Saturation
Svh Bender Element Determinations - Post-Saturation
Svh Bender Element Determinations - Post-Saturation
Svh Bender Element Determinations - Post-Saturation
Svh Bender Element Determinations - Post-Saturation
Svh Bender Element Determinations - Post-Saturation
Svh Bender Element Determinations - Post-Saturation
Svh Bender Element Determinations - Post-Saturation
Svh Bender Element Determinations - Post-Saturation
Svh Bender Element Determinations - Post-Saturation
Svh Bender Element Determinations - Post-Saturation
Svh Bender Element Determinations - Post-Saturation
Svh Bender Element Determinations - Post-Saturation
Svh Bender Element Determinations - Post-Saturation
Svh Bender Element Determinations - Post-Saturation
Svh Bender Element Determinations - Post-Saturation
Svh Bender Element Determinations - Post-Saturation
Svh Bender Element Determinations - Post-Saturation
Svh Bender Element Determinations - Post-Saturation
Pvh Bender Element Determinations - Post-Saturation
Pvh Bender Element Determinations - Post-Saturation | Bulk density |  | [Mg/m³]
Pvh Bender Element Determinations - Post-Saturation | Dry density |  | [Mg/m³]
Pvh Bender Element Determinations - Post-Saturation | Void ratio |  | [-]
Pvh Bender Element Determinations - Post-Saturation | Distance |  | [mm]
Pvh Bender Element Determinations - Post-Saturation | Effective radial pressure |  | [kPa]
Pvh Bender Element Determinations - Post-Saturation | Effective axial pressure |  | [kPa]
Pvh Bender Element Determinations - Post-Saturation | Input Wave Period | Peak-to-peak arrival time | Wavelength Ratio | Velocity | Mmax
Pvh Bender Element Determinations - Post-Saturation | [ms] | [ms] | [-] | [m/s] | [MPa]
Pvh Bender Element Determinations - Post-Saturation
Pvh Bender Element Determinations - Post-Saturation
Pvh Bender Element Determinations - Post-Saturation
Pvh Bender Element Determinations - Post-Saturation
Pvh Bender Element Determinations - Post-Saturation
Pvh Bender Element Determinations - Post-Saturation
Pvh Bender Element Determinations - Post-Saturation
Pvh Bender Element Determinations - Post-Saturation
Pvh Bender Element Determinations - Post-Saturation
Pvh Bender Element Determinations - Post-Saturation
Pvh Bender Element Determinations - Post-Saturation
Pvh Bender Element Determinations - Post-Saturation
Pvh Bender Element Determinations - Post-Saturation
Pvh Bender Element Determinations - Post-Saturation
Pvh Bender Element Determinations - Post-Saturation
Pvh Bender Element Determinations - Post-Saturation
Pvh Bender Element Determinations - Post-Saturation
Pvh Bender Element Determinations - Post-Saturation
Pvh Bender Element Determinations - Post-Saturation
Pvh Bender Element Determinations - Post-Saturation
Pvh Bender Element Determinations - Post-Saturation
Pvh Bender Element Determinations - Post-Saturation
Pvh Bender Element Determinations - Post-Saturation
Pvh Bender Element Determinations - Post-Saturation
Pvh Bender Element Determinations - Post-Saturation
Pvh Bender Element Determinations - Post-Saturation
Pvh Bender Element Determinations - Post-Saturation
Pvh Bender Element Determinations - Post-Saturation
Pvh Bender Element Determinations - Post-Saturation
Pvh Bender Element Determinations - Post-Saturation
Consolidation: Isotropic - 1
Consolidation: Isotropic - 1 | Cell pressure | 457 | [kPa]
Consolidation: Isotropic - 1 | Back pressure | 400 | [kPa]
Consolidation: Isotropic - 1 | Base PWP | 400 | [kPa]
Consolidation: Isotropic - 1 | Effective radial pressure | 57 | [kPa]
Consolidation: Isotropic - 1 | Effective axial pressure | 57 | [kPa]
Consolidation: Isotropic - 1 | Deviator stress | 0 | [kPa]
Consolidation: Isotropic - 1 | Volumetric strain | 1.3002 | [%]
Consolidation: Isotropic - 1 | Axial strain | 0.244 | [%]
Consolidation: Isotropic - 1 | Water content | 24.7969 | [%]
Consolidation: Isotropic - 1 | Bulk density | 2.0183 | [Mg/m³]
Consolidation: Isotropic - 1 | Dry density | 1.6172 | [Mg/m³]
Consolidation: Isotropic - 1 | Void ratio | 0.66952 | [-]
Consolidation: Isotropic - 1 | Degree of saturation | 100 | [%]
Consolidation: Anisotropic - 1
Consolidation: Anisotropic - 1 | Cell pressure |  | [kPa]
Consolidation: Anisotropic - 1 | Back pressure |  | [kPa]
Consolidation: Anisotropic - 1 | Base PWP |  | [kPa]
Consolidation: Anisotropic - 1 | Effective radial pressure |  | [kPa]
Consolidation: Anisotropic - 1 | Effective axial pressure |  | [kPa]
Consolidation: Anisotropic - 1 | Deviator stress |  | [kPa]
Consolidation: Anisotropic - 1 | Volumetric strain |  | [%]
Consolidation: Anisotropic - 1 | Axial strain |  | [%]
Consolidation: Anisotropic - 1 | Water content |  | [%]
Consolidation: Anisotropic - 1 | Bulk density |  | [Mg/m³]
Consolidation: Anisotropic - 1 | Dry density |  | [Mg/m³]
Consolidation: Anisotropic - 1 | Void ratio |  | [-]
Consolidation: Anisotropic - 1 | Degree of saturation |  | [%]
Svh Bender Element Determinations - Post Consolidation - 1
Svh Bender Element Determinations - Post Consolidation - 1 | Bulk density |  | [Mg/m³]
Svh Bender Element Determinations - Post Consolidation - 1 | Dry density |  | [Mg/m³]
Svh Bender Element Determinations - Post Consolidation - 1 | Void ratio |  | [-]
Svh Bender Element Determinations - Post Consolidation - 1 | Distance |  | [mm]
Svh Bender Element Determinations - Post Consolidation - 1 | Effective radial pressure |  | [kPa]
Svh Bender Element Determinations - Post Consolidation - 1 | Effective axial pressure |  | [kPa]
Svh Bender Element Determinations - Post Consolidation - 1 | Input Wave Period | Peak-to-peak arrival time | Wavelength Ratio | Velocity | Gmax
Svh Bender Element Determinations - Post Consolidation - 1 | [ms] | [ms] | [-] | [m/s] | [MPa]
Svh Bender Element Determinations - Post Consolidation - 1
Svh Bender Element Determinations - Post Consolidation - 1
Svh Bender Element Determinations - Post Consolidation - 1
Svh Bender Element Determinations - Post Consolidation - 1
Svh Bender Element Determinations - Post Consolidation - 1
Svh Bender Element Determinations - Post Consolidation - 1
Svh Bender Element Determinations - Post Consolidation - 1
Svh Bender Element Determinations - Post Consolidation - 1
Svh Bender Element Determinations - Post Consolidation - 1
Svh Bender Element Determinations - Post Consolidation - 1
Svh Bender Element Determinations - Post Consolidation - 1
Svh Bender Element Determinations - Post Consolidation - 1
Svh Bender Element Determinations - Post Consolidation - 1
Svh Bender Element Determinations - Post Consolidation - 1
Svh Bender Element Determinations - Post Consolidation - 1
Svh Bender Element Determinations - Post Consolidation - 1
Svh Bender Element Determinations - Post Consolidation - 1
Svh Bender Element Determinations - Post Consolidation - 1
Svh Bender Element Determinations - Post Consolidation - 1
Svh Bender Element Determinations - Post Consolidation - 1
Svh Bender Element Determinations - Post Consolidation - 1
Svh Bender Element Determinations - Post Consolidation - 1
Svh Bender Element Determinations - Post Consolidation - 1
Svh Bender Element Determinations - Post Consolidation - 1
Svh Bender Element Determinations - Post Consolidation - 1
Svh Bender Element Determinations - Post Consolidation - 1
Svh Bender Element Determinations - Post Consolidation - 1
Svh Bender Element Determinations - Post Consolidation - 1
Svh Bender Element Determinations - Post Consolidation - 1
Svh Bender Element Determinations - Post Consolidation - 1
Pvh Bender Element Determinations - Post Consolidation - 1
Pvh Bender Element Determinations - Post Consolidation - 1 | Bulk density |  | [Mg/m³]
Pvh Bender Element Determinations - Post Consolidation - 1 | Dry density |  | [Mg/m³]
Pvh Bender Element Determinations - Post Consolidation - 1 | Void ratio |  | [-]
Pvh Bender Element Determinations - Post Consolidation - 1 | Distance |  | [mm]
Pvh Bender Element Determinations - Post Consolidation - 1 | Effective radial pressure |  | [kPa]
Pvh Bender Element Determinations - Post Consolidation - 1 | Effective axial pressure |  | [kPa]
Pvh Bender Element Determinations - Post Consolidation - 1 | Input Wave Period | Peak-to-peak arrival time | Wavelength Ratio | Velocity | Mmax
Pvh Bender Element Determinations - Post Consolidation - 1 | [ms] | [ms] | [-] | [m/s] | [MPa]
Pvh Bender Element Determinations - Post Consolidation - 1
Pvh Bender Element Determinations - Post Consolidation - 1
Pvh Bender Element Determinations - Post Consolidation - 1
Pvh Bender Element Determinations - Post Consolidation - 1
Pvh Bender Element Determinations - Post Consolidation - 1
Pvh Bender Element Determinations - Post Consolidation - 1
Pvh Bender Element Determinations - Post Consolidation - 1
Pvh Bender Element Determinations - Post Consolidation - 1
Pvh Bender Element Determinations - Post Consolidation - 1
Pvh Bender Element Determinations - Post Consolidation - 1
Pvh Bender Element Determinations - Post Consolidation - 1
Pvh Bender Element Determinations - Post Consolidation - 1
Pvh Bender Element Determinations - Post Consolidation - 1
Pvh Bender Element Determinations - Post Consolidation - 1
Pvh Bender Element Determinations - Post Consolidation - 1
Pvh Bender Element Determinations - Post Consolidation - 1
Pvh Bender Element Determinations - Post Consolidation - 1
Pvh Bender Element Determinations - Post Consolidation - 1
Pvh Bender Element Determinations - Post Consolidation - 1
Pvh Bender Element Determinations - Post Consolidation - 1
Pvh Bender Element Determinations - Post Consolidation - 1
Pvh Bender Element Determinations - Post Consolidation - 1
Pvh Bender Element Determinations - Post Consolidation - 1
Pvh Bender Element Determinations - Post Consolidation - 1
Pvh Bender Element Determinations - Post Consolidation - 1
Pvh Bender Element Determinations - Post Consolidation - 1
Pvh Bender Element Determinations - Post Consolidation - 1
Pvh Bender Element Determinations - Post Consolidation - 1
Pvh Bender Element Determinations - Post Consolidation - 1
Pvh Bender Element Determinations - Post Consolidation - 1
Torsional Resonance Stage - 1
Torsional Resonance Stage - 1 | Average shear strain, g | Shear modulus, G | G/Gmax | Damping ratio, D
Torsional Resonance Stage - 1 | [%] | [MPa] | [-] | [%]
Torsional Resonance Stage - 1 | 0.00032 | 40.34 | 1 | 1.795
Torsional Resonance Stage - 1 | 0.00086 | 40.33 | 0.99975 | 1.844
Torsional Resonance Stage - 1 | 0.00166 | 40.2 | 0.99653 | 1.91
Torsional Resonance Stage - 1 | 0.00239 | 40.03 | 0.99232 | 1.997
Torsional Resonance Stage - 1 | 0.00307 | 39.51 | 0.97942 | 2.094
Torsional Resonance Stage - 1 | 0.0043 | 38.5 | 0.95439 | 2.333
Torsional Resonance Stage - 1 | 0.00488 | 38 | 0.94199 | 2.426
Torsional Resonance Stage - 1 | 0.0054 | 37.65 | 0.93332 | 2.572
Torsional Resonance Stage - 1 | 0.00718 | 36.306 | 0.9 | 2.888
Torsional Resonance Stage - 1 | 0.0079 | 35.645 | 0.88361 | 3.008
Torsional Resonance Stage - 1 | 0.00934 | 34.415 | 0.85312 | 3.187
Torsional Resonance Stage - 1 | 0.01003 | 33.754 | 0.83674 | 3.303
Torsional Resonance Stage - 1 | 0.01122 | 32.827 | 0.81376 | 3.479
Torsional Resonance Stage - 1 | 0.01237 | 31.887 | 0.79046 | 3.632
Torsional Resonance Stage - 1 | 0.01411 | 30.587 | 0.75823 | 3.938
Torsional Resonance Stage - 1 | 0.01988 | 27.122 | 0.67234 | 4.612
Torsional Resonance Stage - 1 | 0.02557 | 24.27 | 0.60164 | 5.251
Torsional Resonance Stage - 1 | 0.03186 | 21.37 | 0.52975 | 6.031
Torsional Resonance Stage - 1 | 0.03908 | 18.505 | 0.45873 | 6.5
Torsional Resonance Stage - 1 | 0.04721 | 16.157 | 0.40052 | 7.228
Torsional Resonance Stage - 1 | 0.05581 | 14.12 | 0.35002 | 7.945
Torsional Resonance Stage - 1
Torsional Resonance Stage - 1
Torsional Resonance Stage - 1
Torsional Resonance Stage - 1
Torsional Resonance Stage - 1
Torsional Resonance Stage - 1
Torsional Resonance Stage - 1
Torsional Resonance Stage - 1
Torsional Resonance Stage - 1
Flexural Resonance Stage - 1
Flexural Resonance Stage - 1 | Average flexural strain, e | Young's modulus, E | E/Emax | Damping ratio, D
Flexural Resonance Stage - 1 | [%] | [MPa] | [-] | [%]
Flexural Resonance Stage - 1
Flexural Resonance Stage - 1
Flexural Resonance Stage - 1
Flexural Resonance Stage - 1
Flexural Resonance Stage - 1
Flexural Resonance Stage - 1
Flexural Resonance Stage - 1
Flexural Resonance Stage - 1
Flexural Resonance Stage - 1
Flexural Resonance Stage - 1
Flexural Resonance Stage - 1
Flexural Resonance Stage - 1
Flexural Resonance Stage - 1
Flexural Resonance Stage - 1
Flexural Resonance Stage - 1
Flexural Resonance Stage - 1
Flexural Resonance Stage - 1
Flexural Resonance Stage - 1
Flexural Resonance Stage - 1
Flexural Resonance Stage - 1
Flexural Resonance Stage - 1
Flexural Resonance Stage - 1
Flexural Resonance Stage - 1
Flexural Resonance Stage - 1
Flexural Resonance Stage - 1
Flexural Resonance Stage - 1
Flexural Resonance Stage - 1
Flexural Resonance Stage - 1
Flexural Resonance Stage - 1
Flexural Resonance Stage - 1
Consolidation: Isotropic - 2
Consolidation: Isotropic - 2 | Cell pressure |  | [kPa]
Consolidation: Isotropic - 2 | Back pressure |  | [kPa]
Consolidation: Isotropic - 2 | Base PWP |  | [kPa]
Consolidation: Isotropic - 2 | Effective radial pressure |  | [kPa]
Consolidation: Isotropic - 2 | Effective axial pressure |  | [kPa]
Consolidation: Isotropic - 2 | Deviator stress |  | [kPa]
Consolidation: Isotropic - 2 | Volumetric strain |  | [%]
Consolidation: Isotropic - 2 | Axial strain |  | [%]
Consolidation: Isotropic - 2 | Water content |  | [%]
Consolidation: Isotropic - 2 | Bulk density |  | [Mg/m³]
Consolidation: Isotropic - 2 | Dry density |  | [Mg/m³]
Consolidation: Isotropic - 2 | Void ratio |  | [-]
Consolidation: Isotropic - 2 | Degree of saturation |  | [%]
Consolidation: Anisotropic - 2
Consolidation: Anisotropic - 2 | Cell pressure |  | [kPa]
Consolidation: Anisotropic - 2 | Back pressure |  | [kPa]
Consolidation: Anisotropic - 2 | Base PWP |  | [kPa]
Consolidation: Anisotropic - 2 | Effective radial pressure |  | [kPa]
Consolidation: Anisotropic - 2 | Effective axial pressure |  | [kPa]
Consolidation: Anisotropic - 2 | Deviator stress |  | [kPa]
Consolidation: Anisotropic - 2 | Volumetric strain |  | [%]
Consolidation: Anisotropic - 2 | Axial strain |  | [%]
Consolidation: Anisotropic - 2 | Water content |  | [%]
Consolidation: Anisotropic - 2 | Bulk density |  | [Mg/m³]
Consolidation: Anisotropic - 2 | Dry density |  | [Mg/m³]
Consolidation: Anisotropic - 2 | Void ratio |  | [-]
Consolidation: Anisotropic - 2 | Degree of saturation |  | [%]
Svh Bender Element Determinations - Post Consolidation - 2
Svh Bender Element Determinations - Post Consolidation - 2 | Bulk density |  | [Mg/m³]
Svh Bender Element Determinations - Post Consolidation - 2 | Dry density |  | [Mg/m³]
Svh Bender Element Determinations - Post Consolidation - 2 | Void ratio |  | [-]
Svh Bender Element Determinations - Post Consolidation - 2 | Distance |  | [mm]
Svh Bender Element Determinations - Post Consolidation - 2 | Effective radial pressure |  | [kPa]
Svh Bender Element Determinations - Post Consolidation - 2 | Effective axial pressure |  | [kPa]
Svh Bender Element Determinations - Post Consolidation - 2 | Input wave period | Peak-to-peak arrival time | Wavelength ratio | Velocity | Gmax
Svh Bender Element Determinations - Post Consolidation - 2 | [ms] | [ms] | [-] | [m/s] | [MPa]
Svh Bender Element Determinations - Post Consolidation - 2
Svh Bender Element Determinations - Post Consolidation - 2
Svh Bender Element Determinations - Post Consolidation - 2
Svh Bender Element Determinations - Post Consolidation - 2
Svh Bender Element Determinations - Post Consolidation - 2
Svh Bender Element Determinations - Post Consolidation - 2
Svh Bender Element Determinations - Post Consolidation - 2
Svh Bender Element Determinations - Post Consolidation - 2
Svh Bender Element Determinations - Post Consolidation - 2
Svh Bender Element Determinations - Post Consolidation - 2
Svh Bender Element Determinations - Post Consolidation - 2
Svh Bender Element Determinations - Post Consolidation - 2
Svh Bender Element Determinations - Post Consolidation - 2
Svh Bender Element Determinations - Post Consolidation - 2
Svh Bender Element Determinations - Post Consolidation - 2
Svh Bender Element Determinations - Post Consolidation - 2
Svh Bender Element Determinations - Post Consolidation - 2
Svh Bender Element Determinations - Post Consolidation - 2
Svh Bender Element Determinations - Post Consolidation - 2
Svh Bender Element Determinations - Post Consolidation - 2
Svh Bender Element Determinations - Post Consolidation - 2
Svh Bender Element Determinations - Post Consolidation - 2
Svh Bender Element Determinations - Post Consolidation - 2
Svh Bender Element Determinations - Post Consolidation - 2
Svh Bender Element Determinations - Post Consolidation - 2
Svh Bender Element Determinations - Post Consolidation - 2
Svh Bender Element Determinations - Post Consolidation - 2
Svh Bender Element Determinations - Post Consolidation - 2
Svh Bender Element Determinations - Post Consolidation - 2
Svh Bender Element Determinations - Post Consolidation - 2
Pvh Bender Element Determinations - Post Consolidation - 2
Pvh Bender Element Determinations - Post Consolidation - 2 | Bulk density |  | [Mg/m³]
Pvh Bender Element Determinations - Post Consolidation - 2 | Dry density |  | [Mg/m³]
Pvh Bender Element Determinations - Post Consolidation - 2 | Void ratio |  | [-]
Pvh Bender Element Determinations - Post Consolidation - 2 | Distance |  | [mm]
Pvh Bender Element Determinations - Post Consolidation - 2 | Effective radial pressure |  | [kPa]
Pvh Bender Element Determinations - Post Consolidation - 2 | Effective axial pressure |  | [kPa]
Pvh Bender Element Determinations - Post Consolidation - 2 | Input Wave Period | Peak-to-peak arrival time | Wavelength Ratio | Velocity | Mmax
Pvh Bender Element Determinations - Post Consolidation - 2 | [ms] | [ms] | [-] | [m/s] | [MPa]
Pvh Bender Element Determinations - Post Consolidation - 2
Pvh Bender Element Determinations - Post Consolidation - 2
Pvh Bender Element Determinations - Post Consolidation - 2
Pvh Bender Element Determinations - Post Consolidation - 2
Pvh Bender Element Determinations - Post Consolidation - 2
Pvh Bender Element Determinations - Post Consolidation - 2
Pvh Bender Element Determinations - Post Consolidation - 2
Pvh Bender Element Determinations - Post Consolidation - 2
Pvh Bender Element Determinations - Post Consolidation - 2
Pvh Bender Element Determinations - Post Consolidation - 2
Pvh Bender Element Determinations - Post Consolidation - 2
Pvh Bender Element Determinations - Post Consolidation - 2
Pvh Bender Element Determinations - Post Consolidation - 2
Pvh Bender Element Determinations - Post Consolidation - 2
Pvh Bender Element Determinations - Post Consolidation - 2
Pvh Bender Element Determinations - Post Consolidation - 2
Pvh Bender Element Determinations - Post Consolidation - 2
Pvh Bender Element Determinations - Post Consolidation - 2
Pvh Bender Element Determinations - Post Consolidation - 2
Pvh Bender Element Determinations - Post Consolidation - 2
Pvh Bender Element Determinations - Post Consolidation - 2
Pvh Bender Element Determinations - Post Consolidation - 2
Pvh Bender Element Determinations - Post Consolidation - 2
Pvh Bender Element Determinations - Post Consolidation - 2
Pvh Bender Element Determinations - Post Consolidation - 2
Pvh Bender Element Determinations - Post Consolidation - 2
Pvh Bender Element Determinations - Post Consolidation - 2
Pvh Bender Element Determinations - Post Consolidation - 2
Pvh Bender Element Determinations - Post Consolidation - 2
Pvh Bender Element Determinations - Post Consolidation - 2
Torsional Resonance Stage - 2
Torsional Resonance Stage - 2 | Average shear strain, g | Shear modulus, G | G/Gmax | Damping ratio, D
Torsional Resonance Stage - 2 | [%] | [MPa] | [-] | [%]
Torsional Resonance Stage - 2
Torsional Resonance Stage - 2
Torsional Resonance Stage - 2
Torsional Resonance Stage - 2
Torsional Resonance Stage - 2
Torsional Resonance Stage - 2
Torsional Resonance Stage - 2
Torsional Resonance Stage - 2
Torsional Resonance Stage - 2
Torsional Resonance Stage - 2
Torsional Resonance Stage - 2
Torsional Resonance Stage - 2
Torsional Resonance Stage - 2
Torsional Resonance Stage - 2
Torsional Resonance Stage - 2
Torsional Resonance Stage - 2
Torsional Resonance Stage - 2
Torsional Resonance Stage - 2
Torsional Resonance Stage - 2
Torsional Resonance Stage - 2
Torsional Resonance Stage - 2
Torsional Resonance Stage - 2
Torsional Resonance Stage - 2
Torsional Resonance Stage - 2
Torsional Resonance Stage - 2
Torsional Resonance Stage - 2
Torsional Resonance Stage - 2
Torsional Resonance Stage - 2
Torsional Resonance Stage - 2
Torsional Resonance Stage - 2
Flexural Resonance Stage - 2
Flexural Resonance Stage - 2 | Average flexural strain, e | Young's modulus, E | E/Emax | Damping ratio, D
Flexural Resonance Stage - 2 | [%] | [MPa] | [-] | [%]
Flexural Resonance Stage - 2
Flexural Resonance Stage - 2
Flexural Resonance Stage - 2
Flexural Resonance Stage - 2
Flexural Resonance Stage - 2
Flexural Resonance Stage - 2
Flexural Resonance Stage - 2
Flexural Resonance Stage - 2
Flexural Resonance Stage - 2
Flexural Resonance Stage - 2
Flexural Resonance Stage - 2
Flexural Resonance Stage - 2
Flexural Resonance Stage - 2
Flexural Resonance Stage - 2
Flexural Resonance Stage - 2
Flexural Resonance Stage - 2
Flexural Resonance Stage - 2
Flexural Resonance Stage - 2
Flexural Resonance Stage - 2
Flexural Resonance Stage - 2
Flexural Resonance Stage - 2
Flexural Resonance Stage - 2
Flexural Resonance Stage - 2
Flexural Resonance Stage - 2
Flexural Resonance Stage - 2
Flexural Resonance Stage - 2
Flexural Resonance Stage - 2
Flexural Resonance Stage - 2
Flexural Resonance Stage - 2
Flexural Resonance Stage - 2
Consolidation: Isotropic - 3
Consolidation: Isotropic - 3 | Cell pressure |  | [kPa]
Consolidation: Isotropic - 3 | Back pressure |  | [kPa]
Consolidation: Isotropic - 3 | Base PWP |  | [kPa]
Consolidation: Isotropic - 3 | Effective radial pressure |  | [kPa]
Consolidation: Isotropic - 3 | Effective axial pressure |  | [kPa]
Consolidation: Isotropic - 3 | Deviator stress |  | [kPa]
Consolidation: Isotropic - 3 | Volumetric strain |  | [%]
Consolidation: Isotropic - 3 | Axial strain |  | [%]
Consolidation: Isotropic - 3 | Water content |  | [%]
Consolidation: Isotropic - 3 | Bulk density |  | [Mg/m³]
Consolidation: Isotropic - 3 | Dry density |  | [Mg/m³]
Consolidation: Isotropic - 3 | Void ratio |  | [-]
Consolidation: Isotropic - 3 | Degree of saturation |  | [%]
Consolidation: Anisotropic - 3
Consolidation: Anisotropic - 3 | Cell pressure |  | [kPa]
Consolidation: Anisotropic - 3 | Back pressure |  | [kPa]
Consolidation: Anisotropic - 3 | Base PWP |  | [kPa]
Consolidation: Anisotropic - 3 | Effective radial pressure |  | [kPa]
Consolidation: Anisotropic - 3 | Effective axial pressure |  | [kPa]
Consolidation: Anisotropic - 3 | Deviator stress |  | [kPa]
Consolidation: Anisotropic - 3 | Volumetric strain |  | [%]
Consolidation: Anisotropic - 3 | Axial strain |  | [%]
Consolidation: Anisotropic - 3 | Water content |  | [%]
Consolidation: Anisotropic - 3 | Bulk density |  | [Mg/m³]
Consolidation: Anisotropic - 3 | Dry density |  | [Mg/m³]
Consolidation: Anisotropic - 3 | Void ratio |  | [-]
Consolidation: Anisotropic - 3 | Degree of saturation |  | [%]
Svh Bender Element Determinations - Post Consolidation - 3
Svh Bender Element Determinations - Post Consolidation - 3 | Bulk density |  | [Mg/m³]
Svh Bender Element Determinations - Post Consolidation - 3 | Dry density |  | [Mg/m³]
Svh Bender Element Determinations - Post Consolidation - 3 | Void ratio |  | [-]
Svh Bender Element Determinations - Post Consolidation - 3 | Distance |  | [mm]
Svh Bender Element Determinations - Post Consolidation - 3 | Effective radial pressure |  | [kPa]
Svh Bender Element Determinations - Post Consolidation - 3 | Effective axial pressure |  | [kPa]
Svh Bender Element Determinations - Post Consolidation - 3 | Input wave period | Peak-to-peak arrival time | Wavelength ratio | Velocity | Gmax
Svh Bender Element Determinations - Post Consolidation - 3 | [ms] | [ms] | [-] | [m/s] | [MPa]
Svh Bender Element Determinations - Post Consolidation - 3
Svh Bender Element Determinations - Post Consolidation - 3
Svh Bender Element Determinations - Post Consolidation - 3
Svh Bender Element Determinations - Post Consolidation - 3
Svh Bender Element Determinations - Post Consolidation - 3
Svh Bender Element Determinations - Post Consolidation - 3
Svh Bender Element Determinations - Post Consolidation - 3
Svh Bender Element Determinations - Post Consolidation - 3
Svh Bender Element Determinations - Post Consolidation - 3
Svh Bender Element Determinations - Post Consolidation - 3
Svh Bender Element Determinations - Post Consolidation - 3
Svh Bender Element Determinations - Post Consolidation - 3
Svh Bender Element Determinations - Post Consolidation - 3
Svh Bender Element Determinations - Post Consolidation - 3
Svh Bender Element Determinations - Post Consolidation - 3
Svh Bender Element Determinations - Post Consolidation - 3
Svh Bender Element Determinations - Post Consolidation - 3
Svh Bender Element Determinations - Post Consolidation - 3
Svh Bender Element Determinations - Post Consolidation - 3
Svh Bender Element Determinations - Post Consolidation - 3
Svh Bender Element Determinations - Post Consolidation - 3
Svh Bender Element Determinations - Post Consolidation - 3
Svh Bender Element Determinations - Post Consolidation - 3
Svh Bender Element Determinations - Post Consolidation - 3
Svh Bender Element Determinations - Post Consolidation - 3
Svh Bender Element Determinations - Post Consolidation - 3
Svh Bender Element Determinations - Post Consolidation - 3
Svh Bender Element Determinations - Post Consolidation - 3
Svh Bender Element Determinations - Post Consolidation - 3
Svh Bender Element Determinations - Post Consolidation - 3
Pvh Bender Element Determinations - Post Consolidation - 3
Pvh Bender Element Determinations - Post Consolidation - 3 | Bulk density |  | [Mg/m³]
Pvh Bender Element Determinations - Post Consolidation - 3 | Dry density |  | [Mg/m³]
Pvh Bender Element Determinations - Post Consolidation - 3 | Void ratio |  | [-]
Pvh Bender Element Determinations - Post Consolidation - 3 | Distance |  | [mm]
Pvh Bender Element Determinations - Post Consolidation - 3 | Effective radial pressure |  | [kPa]
Pvh Bender Element Determinations - Post Consolidation - 3 | Effective axial pressure |  | [kPa]
Pvh Bender Element Determinations - Post Consolidation - 3 | Input Wave Period | Peak-to-peak arrival time | Wavelength Ratio | Velocity | Mmax
Pvh Bender Element Determinations - Post Consolidation - 3 | [ms] | [ms] | [-] | [m/s] | [MPa]
Pvh Bender Element Determinations - Post Consolidation - 3
Pvh Bender Element Determinations - Post Consolidation - 3
Pvh Bender Element Determinations - Post Consolidation - 3
Pvh Bender Element Determinations - Post Consolidation - 3
Pvh Bender Element Determinations - Post Consolidation - 3
Pvh Bender Element Determinations - Post Consolidation - 3
Pvh Bender Element Determinations - Post Consolidation - 3
Pvh Bender Element Determinations - Post Consolidation - 3
Pvh Bender Element Determinations - Post Consolidation - 3
Pvh Bender Element Determinations - Post Consolidation - 3
Pvh Bender Element Determinations - Post Consolidation - 3
Pvh Bender Element Determinations - Post Consolidation - 3
Pvh Bender Element Determinations - Post Consolidation - 3
Pvh Bender Element Determinations - Post Consolidation - 3
Pvh Bender Element Determinations - Post Consolidation - 3
Pvh Bender Element Determinations - Post Consolidation - 3
Pvh Bender Element Determinations - Post Consolidation - 3
Pvh Bender Element Determinations - Post Consolidation - 3
Pvh Bender Element Determinations - Post Consolidation - 3
Pvh Bender Element Determinations - Post Consolidation - 3
Pvh Bender Element Determinations - Post Consolidation - 3
Pvh Bender Element Determinations - Post Consolidation - 3
Pvh Bender Element Determinations - Post Consolidation - 3
Pvh Bender Element Determinations - Post Consolidation - 3
Pvh Bender Element Determinations - Post Consolidation - 3
Pvh Bender Element Determinations - Post Consolidation - 3
Pvh Bender Element Determinations - Post Consolidation - 3
Pvh Bender Element Determinations - Post Consolidation - 3
Pvh Bender Element Determinations - Post Consolidation - 3
Pvh Bender Element Determinations - Post Consolidation - 3
Torsional Resonance Stage - 3
Torsional Resonance Stage - 3 | Average shear strain, g | Shear modulus, G | G/Gmax | Damping ratio, D
Torsional Resonance Stage - 3 | [%] | [MPa] | [-] | [%]
Torsional Resonance Stage - 3
Torsional Resonance Stage - 3
Torsional Resonance Stage - 3
Torsional Resonance Stage - 3
Torsional Resonance Stage - 3
Torsional Resonance Stage - 3
Torsional Resonance Stage - 3
Torsional Resonance Stage - 3
Torsional Resonance Stage - 3
Torsional Resonance Stage - 3
Torsional Resonance Stage - 3
Torsional Resonance Stage - 3
Torsional Resonance Stage - 3
Torsional Resonance Stage - 3
Torsional Resonance Stage - 3
Torsional Resonance Stage - 3
Torsional Resonance Stage - 3
Torsional Resonance Stage - 3
Torsional Resonance Stage - 3
Torsional Resonance Stage - 3
Torsional Resonance Stage - 3
Torsional Resonance Stage - 3
Torsional Resonance Stage - 3
Torsional Resonance Stage - 3
Torsional Resonance Stage - 3
Torsional Resonance Stage - 3
Torsional Resonance Stage - 3
Torsional Resonance Stage - 3
Torsional Resonance Stage - 3
Torsional Resonance Stage - 3
Flexural Resonance Stage - 3
Flexural Resonance Stage - 3 | Average flexural strain, e | Young's modulus, E | E/Emax | Damping ratio, D
Flexural Resonance Stage - 3 | [%] | [MPa] | [-] | [%]
Flexural Resonance Stage - 3
Flexural Resonance Stage - 3
Flexural Resonance Stage - 3
Flexural Resonance Stage - 3
Flexural Resonance Stage - 3
Flexural Resonance Stage - 3
Flexural Resonance Stage - 3
Flexural Resonance Stage - 3
Flexural Resonance Stage - 3
Flexural Resonance Stage - 3
Flexural Resonance Stage - 3
Flexural Resonance Stage - 3
Flexural Resonance Stage - 3
Flexural Resonance Stage - 3
Flexural Resonance Stage - 3
Flexural Resonance Stage - 3
Flexural Resonance Stage - 3
Flexural Resonance Stage - 3
Flexural Resonance Stage - 3
Flexural Resonance Stage - 3
Flexural Resonance Stage - 3
Flexural Resonance Stage - 3
Flexural Resonance Stage - 3
Flexural Resonance Stage - 3
Flexural Resonance Stage - 3
Flexural Resonance Stage - 3
Flexural Resonance Stage - 3
Flexural Resonance Stage - 3
Flexural Resonance Stage - 3
Flexural Resonance Stage - 3
Final specimen conditions
Final specimen conditions | Water content | 24.7969 | [%]
Final specimen conditions | Bulk density | 2.0183 | [Mg/m³]
Final specimen conditions | Dry density | 1.6172 | [Mg/m³]

## SATURATION
Saturation
D | H | F
Time | Pore-Water Pressure | Cell pressure | Back pressure
[hours] | [kPa] | [kPa] | [kPa]
0.2255 | 206 | 244 | 150
1.5547 | 314 | 344 | 250
3.336 | 375 | 394 | 300
19.6614 | 482 | 494 | 400

## SVH BE - POST-SAT
SVH Bender Element Determinations - Post-Saturation
Time | Input wave period - source signal | Input wave period - received signal | Input wave period - source signal | Input wave period - received signal | Input wave period - source signal | Input wave period - received signal | Input wave period - source signal | Input wave period - received signal | Input wave period - source signal | Input wave period - received signal | Input wave period - source signal | Input wave period - received signal | Input wave period - source signal | Input wave period - received signal | Input wave period - source signal | Input wave period - received signal | Input wave period - source signal | Input wave period - received signal | Input wave period - source signal | Input wave period - received signal | Frequency | Gmax
[ms] | [ms] | [ms] | [ms] | [ms] | [ms] | [ms] | [ms] | [ms] | [ms] | [ms] | [ms] | [ms] | [ms] | [ms] | [ms] | [ms] | [ms] | [ms] | [ms] | [ms] | [Hz] | [MPa]

## PVH BE - POST-SAT
PVH Bender Element Determinations - Post-Saturation
Time | Input wave period - source signal | Input wave period - received signal | Input wave period - source signal | Input wave period - received signal | Input wave period - source signal | Input wave period - received signal | Input wave period - source signal | Input wave period - received signal | Input wave period - source signal | Input wave period - received signal | Input wave period - source signal | Input wave period - received signal | Input wave period - source signal | Input wave period - received signal | Input wave period - source signal | Input wave period - received signal | Input wave period - source signal | Input wave period - received signal | Input wave period - source signal | Input wave period - received signal | Frequency | Mmax
[ms] | [ms] | [ms] | [ms] | [ms] | [ms] | [ms] | [ms] | [ms] | [ms] | [ms] | [ms] | [ms] | [ms] | [ms] | [ms] | [ms] | [ms] | [ms] | [ms] | [ms] | [Hz] | [MPa]

## CONSOLIDATION - 1
Consolidation: Isotropic - 1 |  |  |  | Consolidation: Ansotropic - 1
Root time | Volumetric strain | External axial strain | Effective axial stress | Root time | Volumetric strain | External axial strain | Effective axial stress | s' | t | p' | q
[minutes0.5] | [%] | [%] | [kPa] | [minutes0.5] | [%] | [%] | [kPa] | [kPa] | [kPa] | [kPa] | [kPa]
0 | 0 | 0 | 14.5
0.5 | 0.13547 | 0.023 | 55.6
0.70711 | 0.17469 | 0.033 | 55.9
0.86603 | 0.20677 | 0.04 | 55.8
1 | 0.23529 | 0.046 | 55.9
1.118 | 0.25974 | 0.052 | 56
1.2247 | 0.28317 | 0.056 | 55.9
1.3229 | 0.30405 | 0.061 | 56
1.4142 | 0.32391 | 0.065 | 56
1.5 | 0.34174 | 0.069 | 56
1.5811 | 0.36058 | 0.072 | 56
1.6583 | 0.37688 | 0.075 | 56
1.7321 | 0.39318 | 0.078 | 55.9
1.8028 | 0.40744 | 0.081 | 55.9
1.8708 | 0.4217 | 0.084 | 55.9
1.9365 | 0.43596 | 0.086 | 56
2 | 0.44971 | 0.089 | 55.9
2.0616 | 0.46244 | 0.091 | 56
2.1213 | 0.47517 | 0.093 | 56
2.1794 | 0.48791 | 0.095 | 56
2.2361 | 0.49911 | 0.097 | 56
2.2913 | 0.51082 | 0.099 | 56
2.3452 | 0.52152 | 0.101 | 55.9
2.3979 | 0.5317 | 0.103 | 56
2.4495 | 0.54291 | 0.104 | 55.9
2.5 | 0.5536 | 0.106 | 55.9
2.5495 | 0.56379 | 0.108 | 56
2.5981 | 0.57245 | 0.11 | 56
2.6458 | 0.58162 | 0.111 | 56
2.6926 | 0.5918 | 0.113 | 56.1
2.7386 | 0.60046 | 0.114 | 56
2.7839 | 0.60963 | 0.116 | 56
2.8284 | 0.61829 | 0.117 | 55.9
2.8723 | 0.62643 | 0.118 | 55.9
2.9155 | 0.63509 | 0.12 | 55.9
2.958 | 0.64222 | 0.121 | 55.9
3 | 0.64935 | 0.123 | 56
3.0414 | 0.65699 | 0.124 | 55.9
3.0822 | 0.66565 | 0.125 | 55.8
3.1225 | 0.67329 | 0.126 | 55.9
3.1623 | 0.67889 | 0.128 | 55.9
3.2016 | 0.68755 | 0.129 | 55.9
3.2404 | 0.69366 | 0.13 | 55.9
3.2787 | 0.7013 | 0.131 | 55.8
3.3166 | 0.7069 | 0.132 | 55.9
3.3541 | 0.71352 | 0.133 | 55.8
3.3912 | 0.72116 | 0.134 | 56
3.4278 | 0.72727 | 0.135 | 56
3.4641 | 0.73339 | 0.136 | 56
3.5 | 0.73848 | 0.137 | 56.1
3.5355 | 0.74561 | 0.138 | 55.9
3.5707 | 0.75121 | 0.139 | 56
3.6056 | 0.75732 | 0.14 | 56
3.6401 | 0.76293 | 0.141 | 56
3.6742 | 0.76904 | 0.142 | 56
3.7081 | 0.77464 | 0.143 | 56.1
3.7417 | 0.77973 | 0.144 | 56.1
3.7749 | 0.78533 | 0.145 | 56
3.8079 | 0.78941 | 0.146 | 56.1
3.8406 | 0.79603 | 0.147 | 56.1
3.873 | 0.79959 | 0.148 | 56.1
3.9051 | 0.8052 | 0.148 | 56.1
3.937 | 0.80927 | 0.149 | 56.1
3.9686 | 0.81538 | 0.15 | 56.1
4 | 0.81895 | 0.151 | 56.1
4.0311 | 0.82455 | 0.151 | 56.1
4.062 | 0.82811 | 0.152 | 56.1
4.0927 | 0.8327 | 0.153 | 56.2
4.1231 | 0.83881 | 0.154 | 56.2
4.1533 | 0.84238 | 0.155 | 56.1
4.1833 | 0.84696 | 0.155 | 56.1
4.2131 | 0.85001 | 0.156 | 56.2
4.2426 | 0.85562 | 0.157 | 56.1
4.272 | 0.85918 | 0.158 | 56.1
4.3012 | 0.86224 | 0.158 | 56.1
4.3301 | 0.86784 | 0.159 | 56.1
4.3589 | 0.87191 | 0.16 | 56.1
4.3875 | 0.87446 | 0.16 | 56.1
4.4159 | 0.87854 | 0.161 | 56.2
4.4441 | 0.88261 | 0.162 | 56
4.4721 | 0.88516 | 0.162 | 56.2
4.5 | 0.88872 | 0.163 | 56.2
4.5277 | 0.89178 | 0.163 | 56.2
4.5552 | 0.89738 | 0.164 | 56.2
4.5826 | 0.90094 | 0.165 | 56.3
4.6098 | 0.90247 | 0.165 | 56.1
4.6368 | 0.90655 | 0.166 | 56.2
4.6637 | 0.9096 | 0.167 | 56.2
4.6904 | 0.91317 | 0.167 | 56.1
4.717 | 0.91724 | 0.168 | 56.1
4.7434 | 0.91979 | 0.168 | 56.2
4.7697 | 0.92183 | 0.169 | 56.2
4.7958 | 0.9259 | 0.169 | 56.2
4.8218 | 0.92946 | 0.17 | 56.1
4.8477 | 0.93303 | 0.17 | 56.2
4.8734 | 0.93456 | 0.171 | 56.2
4.899 | 0.93812 | 0.171 | 56.2
4.9244 | 0.94118 | 0.172 | 56.2
4.9497 | 0.94423 | 0.172 | 56.2
4.9749 | 0.9478 | 0.173 | 56.1
5 | 0.94933 | 0.173 | 56.2
5.0249 | 0.95289 | 0.174 | 56.1
5.0498 | 0.95544 | 0.174 | 56.2
5.0744 | 0.95799 | 0.175 | 56.3
5.099 | 0.96002 | 0.175 | 56.2
5.1235 | 0.96308 | 0.176 | 56.1
5.1478 | 0.96512 | 0.176 | 56
5.172 | 0.96868 | 0.177 | 56.1
5.1962 | 0.97021 | 0.177 | 56.2
5.2202 | 0.97377 | 0.177 | 56.1
5.244 | 0.97581 | 0.178 | 56.2
5.2678 | 0.97785 | 0.178 | 56.2
5.2915 | 0.98039 | 0.179 | 56.1
5.3151 | 0.98192 | 0.179 | 56.1
5.3385 | 0.98447 | 0.18 | 56.2
5.3619 | 0.98702 | 0.18 | 56.2
5.3852 | 0.98905 | 0.18 | 56.2
5.4083 | 0.9916 | 0.181 | 56
5.4314 | 0.99415 | 0.181 | 56.2
5.4544 | 0.99669 | 0.182 | 56
5.4772 | 0.99873 | 0.182 | 56.1
5.5 | 1.0008 | 0.183 | 56.2
5.5227 | 1.0033 | 0.183 | 56.1
5.5453 | 1.0053 | 0.183 | 56.2
5.5678 | 1.0069 | 0.184 | 56.1
5.5902 | 1.0094 | 0.184 | 56.1
5.6125 | 1.011 | 0.184 | 56.1
5.6347 | 1.0135 | 0.185 | 56.2
5.6569 | 1.0155 | 0.185 | 56.1
5.6789 | 1.0176 | 0.185 | 56.1
5.7009 | 1.0191 | 0.186 | 56.3
5.7228 | 1.0216 | 0.186 | 56.3
5.7446 | 1.0232 | 0.186 | 56.2
5.7663 | 1.0252 | 0.187 | 56.3
5.7879 | 1.0262 | 0.187 | 56.1
5.8095 | 1.0288 | 0.187 | 56.3
5.831 | 1.0308 | 0.188 | 56.3
5.8523 | 1.0323 | 0.188 | 56.3
5.8737 | 1.0339 | 0.188 | 56.5
5.8949 | 1.0359 | 0.189 | 56.2
5.9161 | 1.0379 | 0.189 | 56.3
5.9372 | 1.04 | 0.189 | 56.2
5.9582 | 1.0415 | 0.19 | 56.3
5.9791 | 1.0425 | 0.19 | 56.4
6 | 1.0441 | 0.19 | 56.3
6.0208 | 1.0466 | 0.19 | 56.3
6.0415 | 1.0481 | 0.191 | 56.3
6.0622 | 1.0502 | 0.191 | 56.3
6.0828 | 1.0517 | 0.191 | 56.3
6.1033 | 1.0522 | 0.192 | 56.2
6.1237 | 1.0542 | 0.192 | 56.3
6.1441 | 1.0558 | 0.192 | 56.4
6.1644 | 1.0578 | 0.192 | 56.3
6.1847 | 1.0593 | 0.193 | 56.3
6.2048 | 1.0598 | 0.193 | 56.3
6.2249 | 1.0614 | 0.194 | 56.3
6.245 | 1.0634 | 0.194 | 56.3
6.265 | 1.0649 | 0.194 | 56.3
6.2849 | 1.0665 | 0.194 | 56.2
6.3048 | 1.068 | 0.194 | 56.3
6.3246 | 1.0695 | 0.195 | 56.4
6.3443 | 1.0705 | 0.195 | 56.4
6.364 | 1.0721 | 0.195 | 56.4
6.3836 | 1.0721 | 0.195 | 56.3
6.4031 | 1.0751 | 0.195 | 56.2
6.4226 | 1.0751 | 0.196 | 56.3
6.442 | 1.0761 | 0.196 | 56.3
6.4614 | 1.0787 | 0.196 | 56.2
6.4807 | 1.0787 | 0.197 | 56.3
6.5 | 1.0802 | 0.197 | 56.2
6.5192 | 1.0817 | 0.197 | 56.5
6.5383 | 1.0833 | 0.197 | 56.3
6.5574 | 1.0848 | 0.198 | 56.2
6.5765 | 1.0858 | 0.198 | 56.4
6.5955 | 1.0863 | 0.198 | 56.2
6.6144 | 1.0873 | 0.198 | 56.3
6.6332 | 1.0899 | 0.198 | 56.3
6.6521 | 1.0904 | 0.198 | 56.3
6.6708 | 1.0909 | 0.199 | 56.4
6.6895 | 1.0935 | 0.199 | 56.3
6.7082 | 1.0929 | 0.199 | 56.3
6.7268 | 1.0945 | 0.199 | 56.2
6.7454 | 1.0965 | 0.199 | 56.2
6.7639 | 1.097 | 0.2 | 56.3
6.7823 | 1.097 | 0.2 | 56.3
6.8007 | 1.0991 | 0.2 | 56.2
6.8191 | 1.1006 | 0.2 | 56.3
6.8374 | 1.1021 | 0.201 | 56.3
6.8557 | 1.1021 | 0.201 | 56.3
6.8739 | 1.1042 | 0.201 | 56.2
6.892 | 1.1047 | 0.201 | 56.3
6.9101 | 1.1047 | 0.201 | 56.3
6.9282 | 1.1072 | 0.201 | 56.3
6.9462 | 1.1087 | 0.202 | 56.2
6.9642 | 1.1082 | 0.202 | 56.3
6.9821 | 1.1108 | 0.202 | 56.2
7 | 1.1103 | 0.202 | 56.2
7.0178 | 1.1128 | 0.202 | 56.2
7.0356 | 1.1123 | 0.203 | 56.2
7.0534 | 1.1138 | 0.203 | 56.2
7.0711 | 1.1148 | 0.203 | 56.2
7.0887 | 1.1154 | 0.203 | 56.2
7.1063 | 1.1174 | 0.203 | 56.3
7.1239 | 1.1169 | 0.204 | 56.3
7.1414 | 1.1189 | 0.204 | 56.2
7.1589 | 1.1189 | 0.204 | 56.2
7.1764 | 1.1194 | 0.204 | 56.2
7.1937 | 1.122 | 0.204 | 56.2
7.2111 | 1.1225 | 0.204 | 56.2
7.2284 | 1.1235 | 0.204 | 56.2
7.2457 | 1.1225 | 0.205 | 56.3
7.2629 | 1.1235 | 0.205 | 56.2
7.2801 | 1.124 | 0.205 | 56.3
7.2973 | 1.125 | 0.205 | 56.3
7.3144 | 1.1271 | 0.205 | 56.3
7.3314 | 1.1276 | 0.206 | 56.3
7.3485 | 1.1296 | 0.206 | 56.3
7.3655 | 1.1301 | 0.206 | 56.2
7.3824 | 1.1291 | 0.206 | 56.2
7.3993 | 1.1317 | 0.206 | 56.1
7.4162 | 1.1332 | 0.206 | 56.3
7.433 | 1.1317 | 0.207 | 56.3
7.4498 | 1.1352 | 0.206 | 56.3
7.4666 | 1.1347 | 0.207 | 56.2
7.4833 | 1.1362 | 0.207 | 56.2
7.5 | 1.1357 | 0.207 | 56.2
7.5166 | 1.1383 | 0.207 | 56.2
7.5333 | 1.1367 | 0.207 | 56.2
7.5498 | 1.1373 | 0.207 | 56.2
7.5664 | 1.1403 | 0.207 | 56.2
7.5829 | 1.1393 | 0.208 | 56.2
7.5993 | 1.1413 | 0.208 | 56.2
7.6158 | 1.1408 | 0.208 | 56.2
7.6322 | 1.1408 | 0.208 | 56.2
7.6485 | 1.1439 | 0.208 | 56.1
7.6649 | 1.1444 | 0.208 | 56.2
7.6811 | 1.1439 | 0.209 | 56.2
7.6974 | 1.1454 | 0.209 | 56.1
7.7136 | 1.1459 | 0.209 | 56.4
7.7298 | 1.1459 | 0.209 | 56.4
7.746 | 1.1474 | 0.209 | 56.4
7.7621 | 1.1474 | 0.209 | 56.4
7.7782 | 1.148 | 0.209 | 56.2
7.7942 | 1.1485 | 0.209 | 56.4
7.8102 | 1.149 | 0.21 | 56.3
7.8262 | 1.1495 | 0.21 | 56.3
7.8422 | 1.15 | 0.21 | 56.5
7.8581 | 1.151 | 0.21 | 56.4
7.874 | 1.152 | 0.21 | 56.4
7.8899 | 1.1525 | 0.21 | 56.5
7.9057 | 1.1541 | 0.21 | 56.4
7.9215 | 1.1541 | 0.21 | 56.3
7.9373 | 1.1541 | 0.21 | 56.3
7.953 | 1.1551 | 0.211 | 56.3
7.9687 | 1.1561 | 0.211 | 56.3
7.9844 | 1.1576 | 0.211 | 56.3
8 | 1.1566 | 0.211 | 56.4
8.0156 | 1.1586 | 0.211 | 56.3
8.0312 | 1.1586 | 0.211 | 56.3
8.0467 | 1.1597 | 0.211 | 56.4
8.0623 | 1.1602 | 0.211 | 56.3
8.0777 | 1.1607 | 0.212 | 56.5
8.0932 | 1.1602 | 0.212 | 56.4
8.1086 | 1.1612 | 0.212 | 56.3
8.124 | 1.1612 | 0.212 | 56.3
8.1394 | 1.1627 | 0.212 | 56.4
8.1548 | 1.1637 | 0.212 | 56.3
8.1701 | 1.1632 | 0.212 | 56.4
8.1854 | 1.1632 | 0.212 | 56.3
8.2006 | 1.1648 | 0.212 | 56.3
8.2158 | 1.1653 | 0.212 | 56.3
8.231 | 1.1663 | 0.212 | 56.4
8.2462 | 1.1658 | 0.213 | 56.3
8.2614 | 1.1668 | 0.213 | 56.3
8.2765 | 1.1673 | 0.213 | 56.2
8.2916 | 1.1683 | 0.213 | 56.4
8.3066 | 1.1683 | 0.213 | 56.4
8.3217 | 1.1693 | 0.213 | 56.4
8.3367 | 1.1693 | 0.213 | 56.3
8.3516 | 1.1699 | 0.213 | 56.4
8.3666 | 1.1704 | 0.213 | 56.3
8.3815 | 1.1714 | 0.214 | 56.4
8.3964 | 1.1719 | 0.213 | 56.4
8.4113 | 1.1724 | 0.214 | 56.4
8.4261 | 1.1729 | 0.214 | 56.4
8.441 | 1.1734 | 0.214 | 56.3
8.4558 | 1.1734 | 0.214 | 56.3
8.4705 | 1.1744 | 0.214 | 56.3
8.4853 | 1.1744 | 0.214 | 56.3
8.5 | 1.1749 | 0.214 | 56.4
8.5147 | 1.1755 | 0.214 | 56.3
8.5294 | 1.176 | 0.214 | 56.2
8.544 | 1.1765 | 0.215 | 56.4
8.5586 | 1.177 | 0.215 | 56.4
8.5732 | 1.1775 | 0.215 | 56.4
8.5878 | 1.178 | 0.215 | 56.4
8.6023 | 1.179 | 0.215 | 56.3
8.6168 | 1.179 | 0.215 | 56.3
8.6313 | 1.179 | 0.215 | 56.3
8.6458 | 1.1795 | 0.215 | 56.4
8.6603 | 1.18 | 0.215 | 56.3
8.6747 | 1.18 | 0.216 | 56.4
8.6891 | 1.1811 | 0.215 | 56.4
8.7034 | 1.1816 | 0.216 | 56.3
8.7178 | 1.1816 | 0.216 | 56.4
8.7321 | 1.1826 | 0.216 | 56.3
8.7464 | 1.1836 | 0.216 | 56.3
8.7607 | 1.1836 | 0.216 | 56.3
8.775 | 1.1846 | 0.216 | 56.3
8.7892 | 1.1841 | 0.216 | 56.3
8.8034 | 1.1846 | 0.216 | 56.3
8.8176 | 1.1851 | 0.216 | 56.4
8.8318 | 1.1856 | 0.216 | 56.3
8.8459 | 1.1856 | 0.216 | 56.3
8.86 | 1.1867 | 0.216 | 56.3
8.8741 | 1.1867 | 0.216 | 56.2
8.8882 | 1.1861 | 0.217 | 56.4
8.9022 | 1.1877 | 0.217 | 56.5
8.9163 | 1.1872 | 0.217 | 56.3
8.9303 | 1.1887 | 0.217 | 56.3
8.9443 | 1.1897 | 0.217 | 56.2
8.9582 | 1.1897 | 0.217 | 56.4
8.9722 | 1.1892 | 0.217 | 56.3
8.9861 | 1.1897 | 0.217 | 56.4
9 | 1.1907 | 0.217 | 56.3
9.0139 | 1.1912 | 0.217 | 56.3
9.0277 | 1.1902 | 0.218 | 56.4
9.0416 | 1.1923 | 0.217 | 56.3
9.0554 | 1.1918 | 0.217 | 56.3
9.0692 | 1.1923 | 0.218 | 56.2
9.083 | 1.1928 | 0.217 | 56.3
9.0967 | 1.1918 | 0.218 | 56.2
9.1104 | 1.1923 | 0.218 | 56.3
9.1241 | 1.1943 | 0.218 | 56.3
9.1378 | 1.1938 | 0.218 | 56.3
9.1515 | 1.1938 | 0.218 | 56.4
9.1652 | 1.1958 | 0.218 | 56.2
9.1788 | 1.1948 | 0.218 | 56.3
9.1924 | 1.1943 | 0.218 | 56.4
9.206 | 1.1974 | 0.218 | 56.3
9.2195 | 1.1953 | 0.218 | 56.3
9.2331 | 1.1958 | 0.218 | 56.5
9.2466 | 1.1958 | 0.219 | 56.3
9.2601 | 1.1979 | 0.218 | 56.4
9.2736 | 1.1989 | 0.218 | 56.4
9.2871 | 1.1984 | 0.219 | 56.4
9.3005 | 1.1989 | 0.219 | 56.4
9.314 | 1.1999 | 0.219 | 56.4
9.3274 | 1.1999 | 0.219 | 56.3
9.3408 | 1.1999 | 0.219 | 56.5
9.3541 | 1.1984 | 0.219 | 56.5
9.3675 | 1.2014 | 0.219 | 56.4
9.3808 | 1.1994 | 0.219 | 56.4
9.3941 | 1.2019 | 0.219 | 56.5
9.4074 | 1.2024 | 0.219 | 56.4
9.4207 | 1.2019 | 0.219 | 56.4
9.434 | 1.2019 | 0.219 | 56.4
9.4472 | 1.2014 | 0.219 | 56.4
9.4604 | 1.2009 | 0.22 | 56.4
9.4736 | 1.203 | 0.219 | 56.3
9.4868 | 1.203 | 0.219 | 56.4
9.5 | 1.204 | 0.219 | 56.4
9.5131 | 1.2019 | 0.22 | 56.4
9.5263 | 1.2024 | 0.22 | 56.5
9.5394 | 1.203 | 0.22 | 56.5
9.5525 | 1.2035 | 0.22 | 56.4
9.5656 | 1.203 | 0.22 | 56.4
9.5786 | 1.2045 | 0.22 | 56.5
9.5917 | 1.2045 | 0.22 | 56.4
9.6047 | 1.205 | 0.22 | 56.5
9.6177 | 1.2065 | 0.22 | 56.4
9.6307 | 1.2055 | 0.22 | 56.3
9.6437 | 1.205 | 0.22 | 56.3
9.6566 | 1.206 | 0.22 | 56.4
9.6695 | 1.207 | 0.22 | 56.4
9.6825 | 1.208 | 0.22 | 56.5
9.6954 | 1.206 | 0.221 | 56.3
9.7082 | 1.2096 | 0.22 | 56.3
9.7211 | 1.207 | 0.221 | 56.4
9.734 | 1.2086 | 0.221 | 56.4
9.7468 | 1.2106 | 0.221 | 56.4
9.7596 | 1.2106 | 0.221 | 56.3
9.7724 | 1.2111 | 0.221 | 56.3
9.7852 | 1.2096 | 0.221 | 56.5
9.798 | 1.2096 | 0.221 | 56.4
9.8107 | 1.2126 | 0.221 | 56.5
9.8234 | 1.2121 | 0.221 | 56.6
9.8362 | 1.2131 | 0.221 | 56.5
9.8489 | 1.2111 | 0.221 | 56.5
9.8615 | 1.2111 | 0.221 | 56.5
9.8742 | 1.2137 | 0.221 | 56.5
9.8869 | 1.2121 | 0.221 | 56.5
9.8995 | 1.2106 | 0.222 | 56.4
9.9121 | 1.2111 | 0.222 | 56.4
9.9247 | 1.2137 | 0.222 | 56.6
9.9373 | 1.2116 | 0.222 | 56.6
9.9499 | 1.2126 | 0.222 | 56.6
9.9624 | 1.2152 | 0.222 | 56.5
9.975 | 1.2162 | 0.222 | 56.5
9.9875 | 1.2142 | 0.222 | 56.5
10 | 1.2142 | 0.222 | 56.5
10.0125 | 1.2137 | 0.222 | 56.5
10.025 | 1.2131 | 0.222 | 56.6
10.0374 | 1.2167 | 0.222 | 56.5
10.0499 | 1.2137 | 0.222 | 56.5
10.0623 | 1.2147 | 0.222 | 56.5
10.0747 | 1.2177 | 0.222 | 56.5
10.0871 | 1.2182 | 0.222 | 56.5
10.0995 | 1.2182 | 0.222 | 56.5
10.1119 | 1.2182 | 0.222 | 56.5
10.1242 | 1.2182 | 0.222 | 56.5
10.1366 | 1.2193 | 0.222 | 56.5
10.1489 | 1.2177 | 0.223 | 56.5
10.1612 | 1.2162 | 0.223 | 56.5
10.1735 | 1.2182 | 0.222 | 56.5
10.1858 | 1.2167 | 0.223 | 56.5
10.198 | 1.2203 | 0.223 | 56.5
10.2103 | 1.2198 | 0.223 | 56.5
10.2225 | 1.2208 | 0.223 | 56.5
10.2347 | 1.2193 | 0.223 | 56.5
10.247 | 1.2213 | 0.223 | 56.5
10.2591 | 1.2208 | 0.223 | 56.5
10.2713 | 1.2213 | 0.223 | 56.5
10.2835 | 1.2193 | 0.223 | 56.5
10.2956 | 1.2193 | 0.223 | 56.5
10.3078 | 1.2208 | 0.223 | 56.5
10.3199 | 1.2223 | 0.223 | 56.5
10.332 | 1.2218 | 0.223 | 56.5
10.3441 | 1.2228 | 0.223 | 56.6
10.3562 | 1.2203 | 0.223 | 56.4
10.3682 | 1.2233 | 0.223 | 56.5
10.3803 | 1.2203 | 0.224 | 56.5
10.3923 | 1.2223 | 0.223 | 56.4
10.4043 | 1.2213 | 0.224 | 56.3
10.4163 | 1.2213 | 0.224 | 56.5
10.4283 | 1.2249 | 0.223 | 56.5
10.4403 | 1.2228 | 0.224 | 56.4
10.4523 | 1.2238 | 0.224 | 56.5
10.4642 | 1.2254 | 0.224 | 56.4
10.4762 | 1.2223 | 0.224 | 56.4
10.4881 | 1.2243 | 0.224 | 56.4
10.5 | 1.2228 | 0.224 | 56.4
10.5119 | 1.2254 | 0.224 | 56.5
10.5238 | 1.2243 | 0.224 | 56.4
10.5357 | 1.2243 | 0.224 | 56.4
10.5475 | 1.2259 | 0.224 | 56.4
10.5594 | 1.2243 | 0.224 | 56.4
10.5712 | 1.2243 | 0.224 | 56.4
10.583 | 1.2254 | 0.224 | 56.5
10.5948 | 1.2259 | 0.224 | 56.3
10.6066 | 1.2269 | 0.224 | 56.4
10.6184 | 1.2259 | 0.224 | 56.4
10.6301 | 1.2279 | 0.224 | 56.3
10.6419 | 1.2259 | 0.224 | 56.4
10.6536 | 1.2269 | 0.225 | 56.5
10.6654 | 1.2264 | 0.225 | 56.4
10.6771 | 1.2284 | 0.224 | 56.2
10.6888 | 1.2274 | 0.225 | 56.3
10.7005 | 1.2269 | 0.225 | 56.3
10.7121 | 1.2274 | 0.225 | 56.2
10.7238 | 1.2274 | 0.225 | 56.3
10.7355 | 1.2294 | 0.225 | 56.3
10.7471 | 1.2284 | 0.225 | 56.3
10.7587 | 1.2299 | 0.225 | 56.2
10.7703 | 1.2299 | 0.225 | 56.4
10.7819 | 1.2289 | 0.225 | 56.6
10.7935 | 1.2294 | 0.225 | 56.6
10.8051 | 1.2294 | 0.225 | 56.5
10.8167 | 1.2299 | 0.225 | 56.6
10.8282 | 1.2294 | 0.225 | 56.6
10.8397 | 1.2305 | 0.225 | 56.6
10.8513 | 1.231 | 0.225 | 56.6
10.8628 | 1.2315 | 0.225 | 56.6
10.8743 | 1.231 | 0.225 | 56.5
10.8858 | 1.2315 | 0.225 | 56.6
10.8972 | 1.2315 | 0.225 | 56.6
10.9087 | 1.2315 | 0.225 | 56.5
10.9202 | 1.232 | 0.225 | 56.5
10.9316 | 1.232 | 0.225 | 56.5
10.943 | 1.2325 | 0.225 | 56.6
10.9545 | 1.2325 | 0.225 | 56.6
10.9659 | 1.2335 | 0.225 | 56.5
10.9772 | 1.233 | 0.225 | 56.5
10.9886 | 1.2335 | 0.226 | 56.4
11 | 1.233 | 0.225 | 56.5
11.0114 | 1.2335 | 0.225 | 56.5
11.0227 | 1.234 | 0.226 | 56.5
11.034 | 1.2335 | 0.226 | 56.5
11.0454 | 1.2335 | 0.226 | 56.5
11.0567 | 1.234 | 0.226 | 56.7
11.068 | 1.2345 | 0.226 | 56.5
11.0793 | 1.2335 | 0.226 | 56.5
11.0905 | 1.2345 | 0.226 | 56.6
11.1018 | 1.235 | 0.226 | 56.4
11.1131 | 1.234 | 0.226 | 56.5
11.1243 | 1.2366 | 0.226 | 56.5
11.1355 | 1.2345 | 0.226 | 56.4
11.1467 | 1.234 | 0.226 | 56.4
11.158 | 1.2371 | 0.226 | 56.5
11.1692 | 1.2356 | 0.226 | 56.6
11.1803 | 1.2371 | 0.226 | 56.5
11.1915 | 1.2356 | 0.226 | 56.5
11.2027 | 1.2361 | 0.226 | 56.5
11.2138 | 1.2371 | 0.226 | 56.6
11.225 | 1.2381 | 0.226 | 56.4
11.2361 | 1.235 | 0.227 | 56.5
11.2472 | 1.2371 | 0.226 | 56.5
11.2583 | 1.2391 | 0.226 | 56.5
11.2694 | 1.2371 | 0.226 | 56.6
11.2805 | 1.2366 | 0.227 | 56.4
11.2916 | 1.2361 | 0.227 | 56.6
11.3027 | 1.2396 | 0.226 | 56.4
11.3137 | 1.2371 | 0.227 | 56.4
11.3248 | 1.2371 | 0.227 | 56.3
11.3358 | 1.2366 | 0.227 | 56.4
11.3468 | 1.2391 | 0.227 | 56.4
11.3578 | 1.2406 | 0.227 | 56.4
11.3688 | 1.2361 | 0.227 | 56.4
11.3798 | 1.2401 | 0.227 | 56.4
11.3908 | 1.2376 | 0.227 | 56.4
11.4018 | 1.2361 | 0.227 | 56.3
11.4127 | 1.2371 | 0.227 | 56.3
11.4237 | 1.2417 | 0.227 | 56.3
11.4346 | 1.2427 | 0.227 | 56.3
11.4455 | 1.2432 | 0.227 | 56.3
11.4564 | 1.2376 | 0.227 | 56.3
11.4673 | 1.2422 | 0.227 | 56.3
11.4782 | 1.2406 | 0.227 | 56.3
11.4891 | 1.2406 | 0.227 | 56.4
11.5 | 1.2442 | 0.227 | 56.3
11.5109 | 1.2391 | 0.228 | 56.2
11.5217 | 1.2386 | 0.228 | 56.4
11.5326 | 1.2396 | 0.228 | 56.4
11.5434 | 1.2447 | 0.227 | 56.4
11.5542 | 1.2396 | 0.228 | 56.3
11.565 | 1.2406 | 0.228 | 56.1
11.5758 | 1.2396 | 0.228 | 56.4
11.5866 | 1.2432 | 0.227 | 56.2
11.5974 | 1.2412 | 0.228 | 56.3
11.6082 | 1.2391 | 0.228 | 56.4
11.619 | 1.2457 | 0.227 | 56.3
11.6297 | 1.2422 | 0.228 | 56.3
11.6404 | 1.2401 | 0.228 | 56.2
11.6512 | 1.2447 | 0.228 | 56.3
11.6619 | 1.2457 | 0.228 | 56.3
11.6726 | 1.2457 | 0.228 | 56.4
11.6833 | 1.2473 | 0.227 | 56.3
11.694 | 1.2473 | 0.227 | 56.3
11.7047 | 1.2462 | 0.228 | 56.2
11.7154 | 1.2437 | 0.228 | 56.3
11.726 | 1.2417 | 0.228 | 56.3
11.7367 | 1.2483 | 0.228 | 56.3
11.7473 | 1.2417 | 0.228 | 56.3
11.758 | 1.2488 | 0.228 | 56.2
11.7686 | 1.2483 | 0.228 | 56.2
11.7792 | 1.2462 | 0.228 | 56.1
11.7898 | 1.2406 | 0.229 | 56.2
11.8004 | 1.2412 | 0.229 | 56.3
11.811 | 1.2417 | 0.229 | 56.3
11.8216 | 1.2473 | 0.228 | 56.3
11.8322 | 1.2503 | 0.228 | 56.4
11.8427 | 1.2417 | 0.229 | 56.1
11.8533 | 1.2478 | 0.228 | 56.3
11.8638 | 1.2513 | 0.228 | 56.3
11.8743 | 1.2473 | 0.229 | 56.2
11.8849 | 1.2417 | 0.229 | 56.2
11.8954 | 1.2412 | 0.229 | 56.2
11.9059 | 1.2508 | 0.228 | 56.1
11.9164 | 1.2473 | 0.228 | 56.1
11.9269 | 1.2529 | 0.228 | 56.2
11.9373 | 1.2493 | 0.228 | 56.2
11.9478 | 1.2478 | 0.229 | 56.1
11.9583 | 1.2529 | 0.228 | 56.2
11.9687 | 1.2468 | 0.229 | 56.2
11.9791 | 1.2483 | 0.229 | 56.2
11.9896 | 1.2539 | 0.228 | 56.2
12 | 1.2518 | 0.228 | 56.2
12.0104 | 1.2447 | 0.229 | 56.2
12.0208 | 1.2417 | 0.23 | 56.2
12.0312 | 1.2498 | 0.229 | 56.2
12.0416 | 1.2427 | 0.23 | 56.2
12.052 | 1.2544 | 0.229 | 56.2
12.0623 | 1.2544 | 0.229 | 56.3
12.0727 | 1.2503 | 0.229 | 56.1
12.083 | 1.2437 | 0.23 | 56.2
12.0934 | 1.2473 | 0.229 | 56.1
12.1037 | 1.2539 | 0.229 | 56.1
12.114 | 1.2564 | 0.229 | 56.2
12.1244 | 1.2432 | 0.23 | 56.2
12.1347 | 1.258 | 0.229 | 56.1
12.145 | 1.2427 | 0.23 | 56.1
12.1552 | 1.2468 | 0.23 | 56.1
12.1655 | 1.2478 | 0.23 | 56.1
12.1758 | 1.2447 | 0.23 | 56.1
12.1861 | 1.2534 | 0.229 | 56.1
12.1963 | 1.2564 | 0.229 | 56.1
12.2066 | 1.2473 | 0.23 | 56.1
12.2168 | 1.2559 | 0.229 | 56.1
12.227 | 1.2554 | 0.229 | 56.1
12.2372 | 1.2534 | 0.229 | 56.2
12.2474 | 1.2437 | 0.231 | 56.1
12.2577 | 1.2452 | 0.23 | 56.1
12.2678 | 1.2559 | 0.229 | 56.1
12.278 | 1.2595 | 0.229 | 56.1
12.2882 | 1.2595 | 0.229 | 56.2
12.2984 | 1.2462 | 0.231 | 56.1
12.3085 | 1.2585 | 0.23 | 56.1
12.3187 | 1.2457 | 0.231 | 56.1
12.3288 | 1.2575 | 0.229 | 56
12.339 | 1.261 | 0.229 | 56.2
12.3491 | 1.259 | 0.23 | 56.1
12.3592 | 1.2447 | 0.231 | 56
12.3693 | 1.2513 | 0.23 | 56.1
12.3794 | 1.26 | 0.23 | 56.1
12.3895 | 1.2447 | 0.231 | 56.1
12.3996 | 1.2549 | 0.23 | 56
12.4097 | 1.2615 | 0.23 | 56.1
12.4197 | 1.2564 | 0.23 | 56
12.4298 | 1.2529 | 0.23 | 55.9
12.4399 | 1.26 | 0.23 | 56.2
12.4499 | 1.261 | 0.23 | 56
12.4599 | 1.2457 | 0.231 | 56.1
12.47 | 1.2544 | 0.231 | 56.1
12.48 | 1.2457 | 0.231 | 56
12.49 | 1.2544 | 0.231 | 56.1
12.5 | 1.2625 | 0.23 | 56
12.51 | 1.2483 | 0.231 | 55.9
12.52 | 1.2498 | 0.231 | 56
12.53 | 1.2564 | 0.231 | 56.1
12.5399 | 1.2636 | 0.23 | 55.9
12.5499 | 1.2631 | 0.23 | 56
12.5599 | 1.2493 | 0.231 | 56
12.5698 | 1.2478 | 0.231 | 56
12.5797 | 1.2641 | 0.23 | 55.9
12.5897 | 1.2636 | 0.23 | 56.1
12.5996 | 1.2569 | 0.231 | 56.1
12.6095 | 1.2473 | 0.232 | 56
12.6194 | 1.2488 | 0.232 | 55.9
12.6293 | 1.259 | 0.231 | 56
12.6392 | 1.2595 | 0.231 | 55.9
12.6491 | 1.2646 | 0.23 | 55.9
12.659 | 1.2549 | 0.231 | 55.9
12.6689 | 1.2636 | 0.23 | 55.9
12.6787 | 1.2646 | 0.23 | 55.9
12.6886 | 1.2636 | 0.231 | 56
12.6984 | 1.2488 | 0.232 | 55.9
12.7083 | 1.2651 | 0.23 | 55.9
12.7181 | 1.2585 | 0.231 | 55.9
12.7279 | 1.2483 | 0.232 | 56
12.7377 | 1.2636 | 0.231 | 55.9
12.7475 | 1.2564 | 0.231 | 55.9
12.7574 | 1.2549 | 0.231 | 55.9
12.7671 | 1.2636 | 0.231 | 55.9
12.7769 | 1.2666 | 0.231 | 55.9
12.7867 | 1.2513 | 0.232 | 55.9
12.7965 | 1.2631 | 0.231 | 55.9
12.8062 | 1.2656 | 0.231 | 56
12.816 | 1.2671 | 0.231 | 56
12.8258 | 1.2671 | 0.231 | 56.1
12.8355 | 1.2549 | 0.232 | 55.9
12.8452 | 1.2605 | 0.231 | 56
12.855 | 1.2503 | 0.233 | 56
12.8647 | 1.2503 | 0.232 | 56
12.8744 | 1.2585 | 0.232 | 56.2
12.8841 | 1.2529 | 0.232 | 56
12.8938 | 1.2625 | 0.232 | 56.1
12.9035 | 1.2554 | 0.232 | 56.1
12.9132 | 1.2605 | 0.232 | 56.1
12.9228 | 1.2508 | 0.232 | 56.1
12.9325 | 1.2625 | 0.231 | 56.1
12.9422 | 1.2661 | 0.231 | 56.1
12.9518 | 1.2554 | 0.232 | 56.2
12.9615 | 1.2518 | 0.233 | 56.2
12.9711 | 1.2615 | 0.232 | 56
12.9808 | 1.2544 | 0.232 | 56.1
12.9904 | 1.2676 | 0.231 | 56.1
13 | 1.2524 | 0.233 | 56
13.0096 | 1.2666 | 0.231 | 56.3
13.0192 | 1.2676 | 0.232 | 56.2
13.0288 | 1.2534 | 0.233 | 56.1
13.0384 | 1.2697 | 0.231 | 56.2
13.048 | 1.2625 | 0.232 | 56.2
13.0576 | 1.2687 | 0.232 | 56.1
13.0671 | 1.2702 | 0.231 | 56.2
13.0767 | 1.2534 | 0.233 | 56.1
13.0863 | 1.2646 | 0.232 | 56.2
13.0958 | 1.2692 | 0.232 | 56.2
13.1053 | 1.2646 | 0.232 | 56.1
13.1149 | 1.2549 | 0.233 | 56.1
13.1244 | 1.2575 | 0.233 | 56.1
13.1339 | 1.2681 | 0.232 | 56.2
13.1434 | 1.2707 | 0.232 | 56.1
13.1529 | 1.2707 | 0.232 | 56.1
13.1624 | 1.2707 | 0.232 | 56.1
13.1719 | 1.2605 | 0.233 | 56.1
13.1814 | 1.2554 | 0.233 | 56.3
13.1909 | 1.2692 | 0.232 | 56
13.2004 | 1.2615 | 0.233 | 56.1
13.2098 | 1.2651 | 0.233 | 56.2
13.2193 | 1.2651 | 0.232 | 56.1
13.2288 | 1.2697 | 0.232 | 56.2
13.2382 | 1.2575 | 0.233 | 56
13.2476 | 1.2697 | 0.232 | 56.1
13.2571 | 1.262 | 0.233 | 56.1
13.2665 | 1.2692 | 0.232 | 56.1
13.2759 | 1.2707 | 0.233 | 56.1
13.2853 | 1.2636 | 0.233 | 56
13.2947 | 1.2692 | 0.232 | 56.1
13.3041 | 1.2712 | 0.233 | 56.2
13.3135 | 1.2646 | 0.233 | 56
13.3229 | 1.258 | 0.234 | 56
13.3323 | 1.2727 | 0.233 | 56.1
13.3417 | 1.2717 | 0.233 | 56
13.351 | 1.2697 | 0.233 | 56
13.3604 | 1.2651 | 0.233 | 56.1
13.3697 | 1.261 | 0.233 | 56.1
13.3791 | 1.261 | 0.234 | 56.1
13.3884 | 1.2727 | 0.233 | 56.1
13.3978 | 1.2625 | 0.234 | 56
13.4071 | 1.2712 | 0.233 | 56
13.4164 | 1.2687 | 0.233 | 56
13.4257 | 1.2605 | 0.234 | 56
13.435 | 1.2712 | 0.233 | 56.1
13.4443 | 1.2636 | 0.234 | 56.1
13.4536 | 1.2625 | 0.234 | 55.9
13.4629 | 1.2692 | 0.233 | 56
13.4722 | 1.2671 | 0.234 | 56
13.4815 | 1.2697 | 0.233 | 56.1
13.4907 | 1.2631 | 0.234 | 56
13.5 | 1.2681 | 0.233 | 56
13.5093 | 1.2625 | 0.234 | 56
13.5185 | 1.2717 | 0.233 | 56
13.5277 | 1.2631 | 0.234 | 55.9
13.537 | 1.2676 | 0.234 | 55.9
13.5462 | 1.2717 | 0.234 | 56
13.5554 | 1.2676 | 0.234 | 55.9
13.5647 | 1.2722 | 0.233 | 55.9
13.5739 | 1.2702 | 0.234 | 56.1
13.5831 | 1.2732 | 0.233 | 56.1
13.5923 | 1.2722 | 0.234 | 56.2
13.6015 | 1.2712 | 0.234 | 56.2
13.6107 | 1.2656 | 0.234 | 56.1
13.6198 | 1.2727 | 0.234 | 56
13.629 | 1.2651 | 0.235 | 56.2
13.6382 | 1.2692 | 0.234 | 56.1
13.6473 | 1.2707 | 0.234 | 56.2
13.6565 | 1.2717 | 0.234 | 56.1
13.6657 | 1.2697 | 0.234 | 56.1
13.6748 | 1.2656 | 0.234 | 56.1
13.6839 | 1.2722 | 0.234 | 56.1
13.6931 | 1.2661 | 0.235 | 56
13.7022 | 1.2666 | 0.235 | 56.3
13.7113 | 1.2687 | 0.234 | 56.2
13.7204 | 1.2707 | 0.234 | 56.2
13.7295 | 1.2676 | 0.235 | 56.1
13.7386 | 1.2687 | 0.235 | 56.2
13.7477 | 1.2676 | 0.235 | 56.2
13.7568 | 1.2676 | 0.235 | 56.1
13.7659 | 1.2737 | 0.234 | 56.1
13.775 | 1.2676 | 0.235 | 56.1
13.784 | 1.2681 | 0.235 | 56.3
13.7931 | 1.2697 | 0.235 | 56.3
13.8022 | 1.2722 | 0.235 | 56.1
13.8112 | 1.2692 | 0.235 | 56.2
13.8203 | 1.2692 | 0.235 | 56.2
13.8293 | 1.2702 | 0.235 | 56.2
13.8384 | 1.2727 | 0.235 | 56.1
13.8474 | 1.2737 | 0.235 | 56.1
13.8564 | 1.2707 | 0.235 | 56.2
13.8654 | 1.2702 | 0.235 | 56.2
13.8744 | 1.2722 | 0.235 | 56.1
13.8834 | 1.2707 | 0.235 | 56.3
13.8924 | 1.2707 | 0.235 | 56.2
13.9014 | 1.2722 | 0.235 | 56.2
13.9104 | 1.2712 | 0.235 | 56.3
13.9194 | 1.2727 | 0.235 | 56.2
13.9284 | 1.2717 | 0.235 | 56.1
13.9374 | 1.2712 | 0.235 | 56
13.9463 | 1.2732 | 0.235 | 56.2
13.9553 | 1.2727 | 0.235 | 56.1
13.9642 | 1.2737 | 0.235 | 56.1
13.9732 | 1.2717 | 0.235 | 56.1
13.9821 | 1.2727 | 0.235 | 56.1
13.9911 | 1.2737 | 0.235 | 56.1
14 | 1.2732 | 0.235 | 56.1
14.0089 | 1.2727 | 0.236 | 55.9
14.0178 | 1.2737 | 0.235 | 56.1
14.0268 | 1.2737 | 0.235 | 56.1
14.0357 | 1.2732 | 0.236 | 56.1
14.0446 | 1.2737 | 0.236 | 56.1
14.0535 | 1.2737 | 0.236 | 56
14.0624 | 1.2737 | 0.236 | 56.1
14.0712 | 1.2737 | 0.236 | 56
14.0801 | 1.2748 | 0.236 | 55.9
14.089 | 1.2743 | 0.236 | 56
14.0979 | 1.2743 | 0.236 | 56.1
14.1067 | 1.2748 | 0.236 | 55.9
14.1156 | 1.2748 | 0.236 | 56
14.1244 | 1.2743 | 0.236 | 56
14.1333 | 1.2748 | 0.236 | 56
14.1421 | 1.2748 | 0.236 | 56
14.151 | 1.2748 | 0.236 | 55.9
14.1598 | 1.2753 | 0.236 | 56
14.1686 | 1.2748 | 0.236 | 55.9
14.1774 | 1.2753 | 0.236 | 55.9
14.1863 | 1.2753 | 0.236 | 55.9
14.1951 | 1.2748 | 0.236 | 55.9
14.2039 | 1.2748 | 0.236 | 55.9
14.2127 | 1.2753 | 0.236 | 55.9
14.2215 | 1.2758 | 0.236 | 55.8
14.2302 | 1.2758 | 0.236 | 55.9
14.239 | 1.2753 | 0.236 | 55.9
14.2478 | 1.2743 | 0.236 | 55.9
14.2566 | 1.2758 | 0.236 | 55.8
14.2653 | 1.2773 | 0.236 | 56
14.2741 | 1.2753 | 0.236 | 55.8
14.2829 | 1.2773 | 0.236 | 56
14.2916 | 1.2753 | 0.236 | 56
14.3003 | 1.2773 | 0.236 | 56
14.3091 | 1.2753 | 0.236 | 56
14.3178 | 1.2773 | 0.236 | 55.8
14.3265 | 1.2773 | 0.236 | 56
14.3353 | 1.2783 | 0.236 | 55.9
14.344 | 1.2783 | 0.236 | 56
14.3527 | 1.2758 | 0.237 | 55.9
14.3614 | 1.2763 | 0.237 | 55.9
14.3701 | 1.2758 | 0.237 | 55.9
14.3788 | 1.2783 | 0.236 | 56
14.3875 | 1.2763 | 0.237 | 56
14.3962 | 1.2794 | 0.236 | 55.9
14.4049 | 1.2768 | 0.237 | 55.8
14.4135 | 1.2768 | 0.237 | 55.9
14.4222 | 1.2794 | 0.236 | 55.9
14.4309 | 1.2778 | 0.237 | 55.9
14.4395 | 1.2768 | 0.237 | 55.9
14.4482 | 1.2788 | 0.237 | 55.9
14.4568 | 1.2799 | 0.236 | 55.9
14.4655 | 1.2799 | 0.237 | 55.9
14.4741 | 1.2794 | 0.237 | 55.9
14.4827 | 1.2778 | 0.237 | 55.9
14.4914 | 1.2809 | 0.237 | 55.9
14.5 | 1.2794 | 0.237 | 56.1
14.5086 | 1.2794 | 0.237 | 56
14.5172 | 1.2804 | 0.237 | 56.1
14.5258 | 1.2804 | 0.237 | 56.1
14.5344 | 1.2778 | 0.237 | 56
14.543 | 1.2809 | 0.237 | 56.1
14.5516 | 1.2799 | 0.237 | 56
14.5602 | 1.2809 | 0.237 | 56.1
14.5688 | 1.2814 | 0.237 | 56
14.5774 | 1.2783 | 0.237 | 56
14.586 | 1.2783 | 0.237 | 56
14.5945 | 1.2819 | 0.237 | 56.1
14.6031 | 1.2814 | 0.237 | 56
14.6116 | 1.2794 | 0.237 | 56
14.6202 | 1.2799 | 0.237 | 56.1
14.6287 | 1.2809 | 0.237 | 55.9
14.6373 | 1.2824 | 0.237 | 56
14.6458 | 1.2794 | 0.238 | 56
14.6544 | 1.2824 | 0.237 | 56
14.6629 | 1.2788 | 0.238 | 56
14.6714 | 1.2804 | 0.238 | 56
14.6799 | 1.2819 | 0.237 | 55.9
14.6884 | 1.2814 | 0.238 | 56
14.6969 | 1.2804 | 0.238 | 56
14.7054 | 1.2794 | 0.238 | 56
14.7139 | 1.2799 | 0.238 | 56
14.7224 | 1.2804 | 0.238 | 56
14.7309 | 1.2829 | 0.237 | 56
14.7394 | 1.2799 | 0.238 | 56
14.7479 | 1.2824 | 0.238 | 56.1
14.7564 | 1.2834 | 0.238 | 56
14.7648 | 1.2804 | 0.238 | 56.1
14.7733 | 1.2824 | 0.238 | 56
14.7817 | 1.2814 | 0.238 | 56.1
14.7902 | 1.2809 | 0.238 | 56.1
14.7986 | 1.2824 | 0.238 | 56.1
14.8071 | 1.2804 | 0.238 | 56.1
14.8155 | 1.2834 | 0.238 | 56.1
14.824 | 1.2814 | 0.238 | 56
14.8324 | 1.2829 | 0.238 | 56
14.8408 | 1.2834 | 0.238 | 56
14.8492 | 1.2819 | 0.238 | 56
14.8577 | 1.2819 | 0.238 | 56.1
14.8661 | 1.2844 | 0.238 | 56
14.8745 | 1.2819 | 0.238 | 56.1
14.8829 | 1.2839 | 0.238 | 56
14.8913 | 1.2839 | 0.238 | 56
14.8997 | 1.2824 | 0.238 | 56.1
14.9081 | 1.2824 | 0.238 | 56.1
14.9164 | 1.2819 | 0.239 | 56
14.9248 | 1.285 | 0.238 | 56.1
14.9332 | 1.2824 | 0.239 | 56
14.9416 | 1.2839 | 0.239 | 56
14.9499 | 1.285 | 0.238 | 56
14.9583 | 1.2844 | 0.238 | 56
14.9666 | 1.2839 | 0.239 | 56
14.975 | 1.2834 | 0.239 | 56
14.9833 | 1.2834 | 0.239 | 56.1
14.9917 | 1.2844 | 0.238 | 56
15 | 1.2855 | 0.238 | 56
15.0083 | 1.285 | 0.238 | 56
15.0167 | 1.286 | 0.239 | 56.1
15.025 | 1.2844 | 0.239 | 56.1
15.0333 | 1.2839 | 0.239 | 56.1
15.0416 | 1.2855 | 0.239 | 56
15.0499 | 1.2855 | 0.239 | 56.2
15.0582 | 1.2844 | 0.239 | 56
15.0665 | 1.286 | 0.239 | 56.2
15.0748 | 1.2855 | 0.239 | 56.2
15.0831 | 1.286 | 0.239 | 56.1
15.0914 | 1.285 | 0.239 | 56.1
15.0997 | 1.285 | 0.239 | 56.1
15.1079 | 1.286 | 0.239 | 56.1
15.1162 | 1.2865 | 0.239 | 56.2
15.1245 | 1.2865 | 0.239 | 56.1
15.1327 | 1.286 | 0.239 | 56.1
15.141 | 1.286 | 0.239 | 56.1
15.1493 | 1.286 | 0.239 | 56.2
15.1575 | 1.2865 | 0.239 | 56.1
15.1658 | 1.2865 | 0.239 | 56.1
15.174 | 1.2865 | 0.239 | 56.1
15.1822 | 1.286 | 0.239 | 56.2
15.1905 | 1.2865 | 0.239 | 56
15.1987 | 1.2865 | 0.239 | 56.1
15.2069 | 1.287 | 0.239 | 56.1
15.2151 | 1.287 | 0.239 | 56.1
15.2233 | 1.2875 | 0.239 | 56.1
15.2315 | 1.287 | 0.24 | 56.1
15.2398 | 1.287 | 0.239 | 56.1
15.248 | 1.287 | 0.24 | 56.2
15.2561 | 1.2875 | 0.24 | 56
15.2643 | 1.2875 | 0.24 | 56
15.2725 | 1.2875 | 0.24 | 56
15.2807 | 1.2875 | 0.24 | 55.9
15.2889 | 1.288 | 0.24 | 56
15.2971 | 1.288 | 0.24 | 56.1
15.3052 | 1.288 | 0.24 | 56
15.3134 | 1.2885 | 0.24 | 56
15.3216 | 1.288 | 0.24 | 56
15.3297 | 1.288 | 0.24 | 55.9
15.3379 | 1.2885 | 0.24 | 56
15.346 | 1.2885 | 0.24 | 56
15.3542 | 1.2885 | 0.24 | 56
15.3623 | 1.2885 | 0.24 | 56
15.3704 | 1.289 | 0.24 | 56.1
15.3786 | 1.289 | 0.24 | 56
15.3867 | 1.2885 | 0.24 | 56
15.3948 | 1.289 | 0.24 | 56
15.4029 | 1.2885 | 0.24 | 56
15.411 | 1.2895 | 0.24 | 55.9
15.4191 | 1.289 | 0.24 | 56.1
15.4272 | 1.2885 | 0.24 | 56
15.4353 | 1.2885 | 0.24 | 55.9
15.4434 | 1.29 | 0.24 | 55.9
15.4515 | 1.29 | 0.24 | 56
15.4596 | 1.2906 | 0.24 | 56.1
15.4677 | 1.2906 | 0.24 | 55.9
15.4758 | 1.2906 | 0.24 | 56
15.4839 | 1.289 | 0.24 | 56
15.4919 | 1.2895 | 0.24 | 55.9
15.5 | 1.29 | 0.24 | 55.9
15.5081 | 1.2906 | 0.24 | 55.9
15.5161 | 1.2906 | 0.24 | 56
15.5242 | 1.29 | 0.24 | 55.9
15.5322 | 1.29 | 0.24 | 55.9
15.5403 | 1.2916 | 0.24 | 55.9
15.5483 | 1.2916 | 0.24 | 55.9
15.5563 | 1.2906 | 0.241 | 55.9
15.5644 | 1.2906 | 0.241 | 56
15.5724 | 1.2921 | 0.24 | 56
15.5804 | 1.2921 | 0.241 | 56
15.5885 | 1.2906 | 0.241 | 55.9
15.5965 | 1.2911 | 0.241 | 56
15.6045 | 1.2906 | 0.241 | 55.9
15.6125 | 1.2911 | 0.241 | 56
15.6205 | 1.2926 | 0.241 | 56
15.6285 | 1.2926 | 0.241 | 55.9
15.6365 | 1.2921 | 0.241 | 56
15.6445 | 1.2931 | 0.241 | 56
15.6525 | 1.2926 | 0.241 | 56
15.6605 | 1.2906 | 0.241 | 56.1
15.6684 | 1.2926 | 0.241 | 56
15.6764 | 1.2931 | 0.241 | 56.1
15.6844 | 1.2931 | 0.241 | 56.1
15.6924 | 1.2926 | 0.241 | 56.2
15.7003 | 1.2931 | 0.241 | 56.1
15.7083 | 1.2936 | 0.241 | 56.1
15.7162 | 1.2936 | 0.241 | 56.1
15.7242 | 1.2941 | 0.241 | 56.1
15.7321 | 1.2916 | 0.241 | 56.1
15.7401 | 1.2921 | 0.241 | 55.9
15.748 | 1.2921 | 0.241 | 56
15.756 | 1.2941 | 0.241 | 56.1
15.7639 | 1.2941 | 0.241 | 56
15.7718 | 1.2941 | 0.241 | 56.1
15.7797 | 1.2941 | 0.241 | 56
15.7877 | 1.2946 | 0.241 | 56
15.7956 | 1.2946 | 0.241 | 55.9
15.8035 | 1.2926 | 0.242 | 56
15.8114 | 1.2936 | 0.241 | 56
15.8193 | 1.2946 | 0.242 | 55.9
15.8272 | 1.2941 | 0.242 | 56
15.8351 | 1.2936 | 0.242 | 55.9
15.843 | 1.2956 | 0.241 | 55.9
15.8509 | 1.2936 | 0.242 | 55.9
15.8588 | 1.2951 | 0.241 | 55.9
15.8666 | 1.2936 | 0.242 | 56.1
15.8745 | 1.2951 | 0.242 | 55.9
15.8824 | 1.2956 | 0.242 | 56
15.8902 | 1.2941 | 0.242 | 55.9
15.8981 | 1.2951 | 0.242 | 56
15.906 | 1.2951 | 0.242 | 56
15.9138 | 1.2941 | 0.242 | 55.9
15.9217 | 1.2962 | 0.242 | 55.9
15.9295 | 1.2941 | 0.242 | 55.9
15.9374 | 1.2962 | 0.242 | 55.9
15.9452 | 1.2946 | 0.242 | 56
15.9531 | 1.2946 | 0.242 | 55.9
15.9609 | 1.2956 | 0.242 | 55.9
15.9687 | 1.2951 | 0.242 | 55.8
15.9765 | 1.2956 | 0.242 | 56
15.9844 | 1.2951 | 0.242 | 55.9
15.9922 | 1.2956 | 0.242 | 55.9
16 | 1.2956 | 0.242 | 56
16.0078 | 1.2956 | 0.242 | 55.8
16.0156 | 1.2962 | 0.242 | 55.8
16.0234 | 1.2956 | 0.242 | 55.8
16.0312 | 1.2951 | 0.242 | 55.9
16.039 | 1.2956 | 0.242 | 55.9
16.0468 | 1.2962 | 0.242 | 55.9
16.0546 | 1.2967 | 0.242 | 55.9
16.0624 | 1.2962 | 0.242 | 55.9
16.0702 | 1.2967 | 0.242 | 55.8
16.0779 | 1.2962 | 0.243 | 55.9
16.0857 | 1.2962 | 0.242 | 55.8
16.0935 | 1.2967 | 0.243 | 55.8
16.1012 | 1.2977 | 0.243 | 55.7
16.109 | 1.2967 | 0.243 | 55.8
16.1168 | 1.2972 | 0.243 | 55.8
16.1245 | 1.2977 | 0.243 | 55.8
16.1323 | 1.2977 | 0.243 | 55.8
16.14 | 1.2972 | 0.243 | 55.8
16.1478 | 1.2972 | 0.243 | 55.7
16.1555 | 1.2977 | 0.243 | 55.8
16.1632 | 1.2982 | 0.243 | 55.7
16.171 | 1.2977 | 0.243 | 55.7
16.1787 | 1.2982 | 0.243 | 55.7
16.1864 | 1.2982 | 0.243 | 55.7
16.1941 | 1.2982 | 0.243 | 55.7
16.2019 | 1.2977 | 0.243 | 55.7
16.2096 | 1.2977 | 0.243 | 55.8
16.2173 | 1.2977 | 0.243 | 55.6
16.225 | 1.2982 | 0.243 | 55.6
16.2327 | 1.2982 | 0.243 | 55.7
16.2404 | 1.2977 | 0.243 | 55.6
16.2481 | 1.2982 | 0.243 | 55.7
16.2558 | 1.2982 | 0.243 | 55.7
16.2635 | 1.2982 | 0.243 | 55.5
16.2711 | 1.2987 | 0.243 | 55.8
16.2788 | 1.2987 | 0.243 | 55.8
16.2865 | 1.2987 | 0.243 | 55.8
16.2942 | 1.2987 | 0.243 | 55.7
16.3018 | 1.2987 | 0.243 | 55.7
16.3095 | 1.2987 | 0.243 | 55.8
16.3172 | 1.2997 | 0.243 | 55.8
16.3248 | 1.2992 | 0.243 | 55.7
16.3325 | 1.2992 | 0.243 | 55.9
16.3401 | 1.2997 | 0.243 | 55.8
16.3478 | 1.2997 | 0.243 | 55.8
16.3554 | 1.2997 | 0.243 | 55.9
16.3631 | 1.2997 | 0.244 | 55.8
16.3707 | 1.2997 | 0.244 | 55.8
16.3783 | 1.2997 | 0.243 | 55.7
16.386 | 1.3002 | 0.244 | 55.7
16.3936 | 1.3002 | 0.244 | 55.7
16.4012 | 1.3002 | 0.243 | 55.9
16.4088 | 1.3002 | 0.244 | 55.9
16.4165 | 1.3002 | 0.244 | 55.8
16.4241 | 1.3002 | 0.244 | 55.9

## SVH BE - POST-CONSOL - 1
SVH Bender Element Determinations - Post-Consolidation - 1
Time | Input wave period - source signal | Input wave period - received signal | Input wave period - source signal | Input wave period - received signal | Input wave period - source signal | Input wave period - received signal | Input wave period - source signal | Input wave period - received signal | Input wave period - source signal | Input wave period - received signal | Input wave period - source signal | Input wave period - received signal | Input wave period - source signal | Input wave period - received signal | Input wave period - source signal | Input wave period - received signal | Input wave period - source signal | Input wave period - received signal | Input wave period - source signal | Input wave period - received signal | Frequency | Gmax
[ms] | [ms] | [ms] | [ms] | [ms] | [ms] | [ms] | [ms] | [ms] | [ms] | [ms] | [ms] | [ms] | [ms] | [ms] | [ms] | [ms] | [ms] | [ms] | [ms] | [ms] | [Hz] | [MPa]

## PVH BE - POST-CONSOL - 1
PVH Bender Element Determinations - Post-Consolidation - 1
Time | Input wave period - source signal | Input wave period - received signal | Input wave period - source signal | Input wave period - received signal | Input wave period - source signal | Input wave period - received signal | Input wave period - source signal | Input wave period - received signal | Input wave period - source signal | Input wave period - received signal | Input wave period - source signal | Input wave period - received signal | Input wave period - source signal | Input wave period - received signal | Input wave period - source signal | Input wave period - received signal | Input wave period - source signal | Input wave period - received signal | Input wave period - source signal | Input wave period - received signal | Frequency | Mmax
[ms] | [ms] | [ms] | [ms] | [ms] | [ms] | [ms] | [ms] | [ms] | [ms] | [ms] | [ms] | [ms] | [ms] | [ms] | [ms] | [ms] | [ms] | [ms] | [ms] | [ms] | [Hz] | [MPa]

## TORSIONAL RES - 1
Torsional Resonance Stage - 1
Average shear strain, g | Shear Modulus, G | Excess Pore Water Pressure | Volumetric Strain | External Axial Strain | Normalised Shear Modulus G/Gmax | Damping ratio, D
[%] | [MPa] | [kPa] | [%] | [%] | [-] | [%]
0.00032 | 40.34 | 0 |  |  | 1 | -
0.00086 | 40.33 | 0 |  |  | 0.99975 | 1.844
0.00166 | 40.2 | 0 |  |  | 0.99653 | 1.91
0.00239 | 40.03 | 0 |  |  | 0.99232 | 1.997
0.00307 | 39.51 | 0.2 |  |  | 0.97942 | 2.094
0.0043 | 38.5 | 0.3 |  |  | 0.95439 | 2.333
0.00488 | 38 | 0.3 |  |  | 0.94199 | 2.426
0.0054 | 37.65 | 0.4 |  |  | 0.93332 | 2.572
0.00718 | 36.306 | 0.5 |  |  | 0.9 | 2.888
0.0079 | 35.645 | 0.6 |  |  | 0.88361 | 3.008
0.00934 | 34.415 | 1.8 |  |  | 0.85312 | 3.187
0.01003 | 33.754 | 1.8 |  |  | 0.83674 | 3.303
0.01122 | 32.827 | 1.9 |  |  | 0.81376 | 3.479
0.01237 | 31.887 | 2 |  |  | 0.79046 | 3.632
0.01411 | 30.587 | 2.1 |  |  | 0.75823 | 3.938
0.01988 | 27.122 | 2.4 |  |  | 0.67234 | 4.612
0.02557 | 24.27 | 3 |  |  | 0.60164 | 5.251
0.03186 | 21.37 | 4 |  |  | 0.52975 | 6.031
0.03908 | 18.505 | 5.1 |  |  | 0.45873 | 6.5
0.04721 | 16.157 | 6 |  |  | 0.40052 | 7.228
0.05581 | 14.12 | 7.6 |  |  | 0.35002 | 7.945

## FLEXURAL RES - 1
Flexural Resonance Stage - 1
Average flexural strain, e | Young's modulus, E | Excess Pore-water Pressure | Volumetric Strain | External Axial Strain | Normalised Young's modulus E/Emax | Damping ratio, D
[%] | [MPa] | [kPa] | [%] | [%] | [-] | [%]

## CONSOLIDATION - 2
Consolidation: Isotropic - 2 |  |  |  | Consolidation: Ansotropic - 2
Root time | Volumetric strain | External axial strain | Effective axial stress | Root time | Volumetric strain | External axial strain | Effective axial stress | s' | t | p' | q
[minutes0.5] | [%] | [%] | [kPa] | [minutes0.5] | [%] | [%] | [kPa] | [kPa] | [kPa] | [kPa] | [kPa]

## SVH BE - POST-CONSOL - 2
SVH Bender Element Determinations - Post-Consolidation - 2
Time | Input wave period - source signal | Input wave period - received signal | Input wave period - source signal | Input wave period - received signal | Input wave period - source signal | Input wave period - received signal | Input wave period - source signal | Input wave period - received signal | Input wave period - source signal | Input wave period - received signal | Input wave period - source signal | Input wave period - received signal | Input wave period - source signal | Input wave period - received signal | Input wave period - source signal | Input wave period - received signal | Input wave period - source signal | Input wave period - received signal | Input wave period - source signal | Input wave period - received signal | Frequency | Gmax
[ms] | [ms] | [ms] | [ms] | [ms] | [ms] | [ms] | [ms] | [ms] | [ms] | [ms] | [ms] | [ms] | [ms] | [ms] | [ms] | [ms] | [ms] | [ms] | [ms] | [ms] | [Hz] | [MPa]
1

## PVH BE - POST-CONSOL - 2
PVH Bender Element Determinations - Post-Consolidation - 2
Time | Input wave period - source signal | Input wave period - received signal | Input wave period - source signal | Input wave period - received signal | Input wave period - source signal | Input wave period - received signal | Input wave period - source signal | Input wave period - received signal | Input wave period - source signal | Input wave period - received signal | Input wave period - source signal | Input wave period - received signal | Input wave period - source signal | Input wave period - received signal | Input wave period - source signal | Input wave period - received signal | Input wave period - source signal | Input wave period - received signal | Input wave period - source signal | Input wave period - received signal | Frequency | Mmax
[ms] | [ms] | [ms] | [ms] | [ms] | [ms] | [ms] | [ms] | [ms] | [ms] | [ms] | [ms] | [ms] | [ms] | [ms] | [ms] | [ms] | [ms] | [ms] | [ms] | [ms] | [Hz] | [MPa]

## TORSIONAL RES - 2
Torsional Resonance Stage - 2
Average shear strain, g | Shear Modulus, G | Excess Pore-water Pressure | Volumetric Strain | External Axial Strain | Normalised Shear Modulus G/Gmax | Damping ratio, D
[%] | [MPa] | [kPa] | [%] | [%] | [-] | [%]

## FLEXURAL RES - 2
Flexural Resonance Stage - 2
Average flexural strain, e | Young's modulus, E | Excess Pore-water Pressure | Volumetric Strain | External Axial Strain | Normalised Young's modulus E/Emax | Damping ratio, D
[%] | [MPa] | [kPa] | [%] | [%] | [-] | [%]

## CONSOLIDATION - 3
Consolidation: Isotropic - 3 |  |  |  | Consolidation: Ansotropic - 3
Root time | Volumetric strain | External axial strain | Effective axial stress | Root time | Volumetric strain | External axial strain | Effective axial stress | s' | t | p' | q
[minutes0.5] | [%] | [%] | [kPa] | [minutes0.5] | [%] | [%] | [kPa] | [kPa] | [kPa] | [kPa] | [kPa]

## SVH BE - POST-CONSOL - 3
SVH Bender Element Determinations - Post-Consolidation - 3
Time | Input wave period - source signal | Input wave period - received signal | Input wave period - source signal | Input wave period - received signal | Input wave period - source signal | Input wave period - received signal | Input wave period - source signal | Input wave period - received signal | Input wave period - source signal | Input wave period - received signal | Input wave period - source signal | Input wave period - received signal | Input wave period - source signal | Input wave period - received signal | Input wave period - source signal | Input wave period - received signal | Input wave period - source signal | Input wave period - received signal | Input wave period - source signal | Input wave period - received signal | Frequency | Gmax
[ms] | [ms] | [ms] | [ms] | [ms] | [ms] | [ms] | [ms] | [ms] | [ms] | [ms] | [ms] | [ms] | [ms] | [ms] | [ms] | [ms] | [ms] | [ms] | [ms] | [ms] | [Hz] | [MPa]

## PVH BE - POST-CONSOL - 3
PVH Bender Element Determinations - Post-Consolidation - 3
Time | Input wave period - source signal | Input wave period - received signal | Input wave period - source signal | Input wave period - received signal | Input wave period - source signal | Input wave period - received signal | Input wave period - source signal | Input wave period - received signal | Input wave period - source signal | Input wave period - received signal | Input wave period - source signal | Input wave period - received signal | Input wave period - source signal | Input wave period - received signal | Input wave period - source signal | Input wave period - received signal | Input wave period - source signal | Input wave period - received signal | Input wave period - source signal | Input wave period - received signal | Frequency | Mmax
[ms] | [ms] | [ms] | [ms] | [ms] | [ms] | [ms] | [ms] | [ms] | [ms] | [ms] | [ms] | [ms] | [ms] | [ms] | [ms] | [ms] | [ms] | [ms] | [ms] | [ms] | [Hz] | [MPa]

## TORSIONAL RES - 3
Torsional Resonance Stage - 3
Average shear strain, g | Shear Modulus, G | Excess Pore-water Pressure | Volumetric Strain | External Axial Strain | Normalised Shear Modulus G/Gmax | Damping ratio, D
[%] | [MPa] | [kPa] | [%] | [%] | [-] | [%]

## FLEXURAL RES - 3
Flexural Resonance Stage - 3
Average flexural strain, e | Young's modulus, E | Excess Pore-water Pressure | Volumetric Strain | External Axial Strain | Normalised Young's modulus E/Emax | Damping ratio, D
[%] | [MPa] | [kPa] | [%] | [%] | [-] | [%]