## General
ID | Test Identification
Test Identification | Borehole | NWZ-BH-5020
Test Identification | Sample | 07-1
Test Identification | Depth | 6 | [m]
Specimen Visual Description
Specimen Visual Description | Grey CLAY
Initial Specimen Conditions
Initial Specimen Conditions | Test start date | 14/06/2024
Initial Specimen Conditions | Mould outer / inner diameter | 100.08 / 69.9 | [mm]
Initial Specimen Conditions | Weight of soil | 41.48 | [g]
Initial Specimen Conditions | Water content | 26.0578 | [%]
Initial Specimen Conditions | Bulk density | 1.9738 | [Mg/m3]
Initial Specimen Conditions | Dry density | 1.5658 | [Mg/m3]
Initial Specimen Conditions | Material retained on 425 mm sieve |  | [%]
Test Conditions
Test Conditions | Interface type | Soil vs Soil
Test Conditions | Initial interface roughness |  | [µm]
Test Conditions | Final interface roughness |  | [µm]
Consolidation - Before Fast Shear
Consolidation - Before Fast Shear | Consolidation pressure |  | [kPa]
Consolidation - Before Fast Shear | Vertical displacement |  | [mm]
Consolidation - Before Fast Shear | Vertical strain |  | [%]
Fast Shear - Stage 1
Fast Shear - Stage 1 | Normal Stress |  | [kPa]
Fast Shear - Stage 1 | Vertical displacement |  | [mm]
Fast Shear - Stage 1 | Vertical strain |  | [%]
Fast Shear - Stage 1 | Horizontal displacement |  | [mm]
Fast Shear - Stage 1 | Rate of horizontal displacement |  | [mm/min]
At peak stress
Fast Shear - Stage 1 - At peak stress | Shear stress |  | [kPa]
Fast Shear - Stage 1 - At peak stress | Horizontal displacement |  | [mm]
Fast Shear - Stage 2
Fast Shear - Stage 2 | Normal Stress |  | [kPa]
Fast Shear - Stage 2 | Vertical displacement |  | [mm]
Fast Shear - Stage 2 | Vertical strain |  | [%]
Fast Shear - Stage 2 | Horizontal displacement |  | [mm]
Fast Shear - Stage 2 | Rate of horizontal displacement |  | [mm/min]
At peak stress
Fast Shear - Stage 2 - At peak stress | Shear stress |  | [kPa]
Fast Shear - Stage 2 - At peak stress | Horizontal displacement |  | [mm]
Fast Shear - Stage 3
Fast Shear - Stage 3 | Normal Stress |  | [kPa]
Fast Shear - Stage 3 | Vertical displacement |  | [mm]
Fast Shear - Stage 3 | Vertical strain |  | [%]
Fast Shear - Stage 3 | Horizontal displacement |  | [mm]
Fast Shear - Stage 3 | Rate of horizontal displacement |  | [mm/min]
At peak stress
Fast Shear - Stage 3 - At peak stress | Shear stress |  | [kPa]
Fast Shear - Stage 3 - At peak stress | Horizontal displacement |  | [mm]
Fast Shear - Stage 4
Fast Shear - Stage 4 | Normal Stress |  | [kPa]
Fast Shear - Stage 4 | Vertical displacement |  | [mm]
Fast Shear - Stage 4 | Vertical strain |  | [%]
Fast Shear - Stage 4 | Horizontal displacement |  | [mm]
Fast Shear - Stage 4 | Rate of horizontal displacement |  | [mm/min]
At peak stress
Fast Shear - Stage 4 - At peak stress | Shear stress |  | [kPa]
Fast Shear - Stage 4 - At peak stress | Horizontal displacement |  | [mm]
Fast Shear - Stage 5
Fast Shear - Stage 5 | Normal Stress |  | [kPa]
Fast Shear - Stage 5 | Vertical displacement |  | [mm]
Fast Shear - Stage 5 | Vertical strain |  | [%]
Fast Shear - Stage 5 | Horizontal displacement |  | [mm]
Fast Shear - Stage 5 | Rate of horizontal displacement |  | [mm/min]
At peak stress
Fast Shear - Stage 5 - At peak stress | Shear stress |  | [kPa]
Fast Shear - Stage 5 - At peak stress | Horizontal displacement |  | [mm]
Consolidation - Before Slow Shear
Consolidation - Before Slow Shear | Consolidation pressure | 59.6047 | [kPa]
Consolidation - Before Slow Shear | Vertical displacement | 0.23 | [mm]
Consolidation - Before Slow Shear | Vertical strain | 4.6 | [%]
Slow Shear
Slow Shear | Normal stress | 59.6047 | [kPa]
Slow Shear | Vertical displacement |  | [mm]
Slow Shear | Vertical strain |  | [%]
Slow Shear | Horizontal displacement |  | [mm]
Slow Shear | Rate of horizontal displacement | 0.018 | [mm/min]
At peak stress
Slow Shear - At peak stress | Shear stress | 35.7769 | [kPa]
Slow Shear - At peak stress | Horizontal displacement | 2.314 | [mm]
Slow Shear - At peak stress | Shear angle | 30.9737 | [°]
At residual stress
Slow Shear - At residual stress | Shear stress | 32.3696 | [kPa]
Slow Shear - At residual stress | Horizontal displacement | 20.1143 | [mm]
Slow Shear - At residual stress | Vertical displacement | 0.739 | [mm]
Slow Shear - At residual stress | Vertical strain | 14.78 | [%]
Slow Shear - At residual stress | Shear angle | 28.5 | [°]

## Consolidation - 1
Consolidation - Before Fast Shear
Root time | Vertical Displacement
[min] | [mm]

## Fast Shearing - 1
Fast Shear - Stage 1
Horizontal Displacement | Stress Ratio t/s'n | Shear Stress
[mm] | [-] | [kPa]

## Fast Shearing - 2
Fast Shear - Stage 2
Horizontal Displacement | Stress Ratio t/s'n | Shear Stress
[mm] | [-] | [kPa]

## Fast Shearing - 3
Fast Shear - Stage 3
Horizontal Displacement | Stress Ratio t/s'n | Shear Stress
[mm] | [-] | [kPa]

## Fast Shearing - 4
Fast Shear - Stage 4
Horizontal Displacement | Stress Ratio t/s'n | Shear Stress
[mm] | [-] | [kPa]

## Fast Shearing - 5
Fast Shear - Stage 5
Horizontal Displacement | Stress Ratio t/s'n | Shear Stress
[mm] | [-] | [kPa]

## Consolidation - 2
Consolidation - Before Slow Shear
Root time | Vertical Displacement
[min] | [mm]
0.1291 | 0
0.18257 | 0
0.22361 | 0
0.2582 | 0.0019999
0.28868 | 0
0.31623 | 0.0019999
0.34157 | 0.021
0.36515 | 0.135
0.3873 | 0.146
0.40825 | 0.149
0.42817 | 0.153
0.44721 | 0.154
0.46547 | 0.156
0.48305 | 0.156
0.5 | 0.158
0.5164 | 0.158
0.53229 | 0.159
0.54772 | 0.159
0.56273 | 0.161
0.57735 | 0.163
0.59161 | 0.165
0.60553 | 0.165
0.61914 | 0.165
0.63246 | 0.166
0.6455 | 0.166
0.65828 | 0.168
0.67082 | 0.168
0.68313 | 0.168
0.69522 | 0.17
0.70711 | 0.17
0.7188 | 0.172
0.7303 | 0.172
0.74162 | 0.172
0.75277 | 0.173
0.76376 | 0.172
0.7746 | 0.173
0.78528 | 0.177
0.79582 | 0.177
0.80623 | 0.178
0.8165 | 0.184
0.82664 | 0.184
0.83666 | 0.184
0.84656 | 0.184
0.85635 | 0.185
0.86603 | 0.185
0.8756 | 0.187
0.88506 | 0.185
0.89443 | 0.187
0.9037 | 0.187
0.91287 | 0.187
0.92195 | 0.189
0.93095 | 0.191
0.93986 | 0.189
0.94868 | 0.191
0.95743 | 0.192
0.96609 | 0.189
0.97468 | 0.191
0.98319 | 0.192
0.99163 | 0.192
1 | 0.192
1.0083 | 0.194
1.0165 | 0.194
1.0247 | 0.194
1.0328 | 0.194
1.0408 | 0.196
1.0488 | 0.196
1.0567 | 0.196
1.0646 | 0.196
1.0724 | 0.196
1.0801 | 0.197
1.0878 | 0.197
1.0954 | 0.197
1.103 | 0.197
1.1106 | 0.197
1.118 | 0.197
1.1255 | 0.199
1.1328 | 0.197
1.1402 | 0.199
1.1475 | 0.201
1.1547 | 0.201
1.1619 | 0.199
1.169 | 0.201
1.1762 | 0.201
1.1832 | 0.201
1.1902 | 0.201
1.1972 | 0.201
1.2042 | 0.203
1.2111 | 0.201
1.2179 | 0.203
1.2247 | 0.204
1.2315 | 0.204
1.2383 | 0.203
1.245 | 0.204
1.2517 | 0.203
1.2583 | 0.204
1.2649 | 0.204
1.2715 | 0.204
1.278 | 0.204
1.2845 | 0.204
1.291 | 0.204
1.2974 | 0.206
1.3038 | 0.206
1.3102 | 0.208
1.3166 | 0.206
1.3229 | 0.206
1.3292 | 0.208
1.3354 | 0.208
1.3416 | 0.206
1.3478 | 0.21
1.354 | 0.208
1.3601 | 0.21
1.3663 | 0.208
1.3723 | 0.208
1.3784 | 0.21
1.3844 | 0.208
1.3904 | 0.208
1.3964 | 0.21
1.4024 | 0.21
1.4083 | 0.21
1.4142 | 0.21
1.4201 | 0.21
1.4259 | 0.213
1.4318 | 0.21
1.4376 | 0.211
1.4434 | 0.21
1.4491 | 0.211
1.4549 | 0.211
1.4606 | 0.211
1.4663 | 0.213
1.472 | 0.213
1.4776 | 0.211
1.4832 | 0.213
1.4888 | 0.213
1.4944 | 0.213
1.5 | 0.213
1.5055 | 0.213
1.5111 | 0.213
1.5166 | 0.213
1.5221 | 0.215
1.5275 | 0.215
1.533 | 0.215
1.5384 | 0.213
1.5438 | 0.216
1.5492 | 0.215
1.5546 | 0.216
1.5599 | 0.215
1.5652 | 0.215
1.5706 | 0.216
1.5759 | 0.216
1.5811 | 0.216
1.5864 | 0.216
1.5916 | 0.216
1.5969 | 0.216
1.6021 | 0.218
1.6073 | 0.216
1.6125 | 0.216
1.6176 | 0.216
1.6228 | 0.218
1.6279 | 0.216
1.633 | 0.216
1.6381 | 0.218
1.6432 | 0.218
1.6482 | 0.218
1.6533 | 0.218
1.6583 | 0.218
1.6633 | 0.218
1.6683 | 0.218
1.6733 | 0.218
1.6783 | 0.218
1.6833 | 0.218
1.6882 | 0.22
1.6931 | 0.218
1.698 | 0.22
1.7029 | 0.222
1.7078 | 0.22
1.7127 | 0.218
1.7176 | 0.22
1.7224 | 0.222
1.7272 | 0.22
1.7321 | 0.22
1.7369 | 0.222
1.7416 | 0.22
1.7464 | 0.222
1.7512 | 0.222
1.7559 | 0.223
1.7607 | 0.223
1.7654 | 0.222
1.7701 | 0.22
1.7748 | 0.223
1.7795 | 0.222
1.7842 | 0.223
1.7889 | 0.222
1.7935 | 0.223
1.7981 | 0.222
1.8028 | 0.223
1.8074 | 0.225
1.812 | 0.223
1.8166 | 0.223
1.8212 | 0.223
1.8257 | 0.223
1.8303 | 0.223
1.8348 | 0.225
1.8394 | 0.223
1.8439 | 0.225
1.8484 | 0.225
1.8529 | 0.223
1.8574 | 0.225
1.8619 | 0.223
1.8664 | 0.225
1.8708 | 0.225
1.8753 | 0.225
1.8797 | 0.225
1.8841 | 0.227
1.8886 | 0.223
1.893 | 0.227
1.8974 | 0.225
1.9018 | 0.225
1.9061 | 0.223
1.9105 | 0.225
1.9149 | 0.225
1.9192 | 0.225
1.9235 | 0.225
1.9279 | 0.225
1.9322 | 0.225
1.9365 | 0.227
1.9408 | 0.227
1.9451 | 0.227
1.9494 | 0.225
1.9536 | 0.227
1.9579 | 0.229
1.9621 | 0.227
1.9664 | 0.227
1.9706 | 0.229
1.9748 | 0.227
1.9791 | 0.227
1.9833 | 0.229
1.9875 | 0.229
1.9916 | 0.227
1.9958 | 0.227
2 | 0.227
2.0042 | 0.229
2.0083 | 0.229
2.0125 | 0.229
2.0166 | 0.229
2.0207 | 0.229
2.0248 | 0.227
2.029 | 0.23
2.0331 | 0.23
2.0372 | 0.229
2.0412 | 0.229
2.0453 | 0.229
2.0494 | 0.229
2.0535 | 0.229
2.0575 | 0.229
2.0616 | 0.229
2.0656 | 0.232
2.0696 | 0.23
2.0736 | 0.229
2.0777 | 0.229
2.0817 | 0.23
2.0817 | 0.23

## Slow Shearing
Slow Shear Stage
Horizontal Displacement | Vertical Displacement | Stress Ratio t/s'n | Angle of Shearing Resistance | Shear Stress
[mm] | [mm] | [-] | [º] | [kPa]
0.178 | 0.014001 |  |  | 3.4073
0.35601 | 0.043 |  |  | 6.3887
0.53401 | 0.076 |  |  | 19.5921
0.71201 | 0.095 |  |  | 23.8513
0.89001 | 0.118 |  |  | 27.2586
1.068 | 0.145 |  |  | 29.3882
1.246 | 0.16 |  |  | 30.666
1.424 | 0.173 |  |  | 32.7955
1.602 | 0.182 |  |  | 34.0733
1.78 | 0.19 |  |  | 34.4992
1.958 | 0.196 |  |  | 34.9251
2.136 | 0.205 |  |  | 35.351
2.314 | 0.212 |  |  | 35.7769
2.492 | 0.217 |  |  | 35.7769
2.67 | 0.224 |  |  | 35.351
2.848 | 0.229 |  |  | 35.351
3.026 | 0.235 |  |  | 35.351
3.204 | 0.24 |  |  | 35.351
3.3821 | 0.245 |  |  | 35.351
3.5601 | 0.25 |  |  | 35.351
3.7381 | 0.252 |  |  | 35.351
3.9161 | 0.259 |  |  | 34.9251
4.0941 | 0.265 |  |  | 35.351
4.2721 | 0.27 |  |  | 34.9251
4.4501 | 0.275 |  |  | 34.9251
4.6281 | 0.28 |  |  | 34.4992
4.8061 | 0.286 |  |  | 34.4992
4.9841 | 0.291 |  |  | 34.4992
5.1621 | 0.298 |  |  | 34.0733
5.3401 | 0.3 |  |  | 34.4992
5.5181 | 0.307 |  |  | 34.4992
5.6961 | 0.312 |  |  | 34.0733
5.8741 | 0.317 |  |  | 34.0733
6.0521 | 0.323 |  |  | 33.6474
6.2301 | 0.326 |  |  | 34.0733
6.4081 | 0.332 |  |  | 33.6474
6.5861 | 0.337 |  |  | 33.6474
6.7641 | 0.344 |  |  | 33.6474
6.9421 | 0.347 |  |  | 33.2214
7.1201 | 0.354 |  |  | 33.6474
7.2981 | 0.362 |  |  | 33.6474
7.4761 | 0.365 |  |  | 33.6474
7.6541 | 0.37 |  |  | 34.0733
7.8321 | 0.377 |  |  | 33.6474
8.0101 | 0.383 |  |  | 33.2214
8.1881 | 0.388 |  |  | 33.2214
8.3661 | 0.393 |  |  | 32.7955
8.5441 | 0.4 |  |  | 32.7955
8.7221 | 0.404 |  |  | 33.2214
8.9001 | 0.413 |  |  | 33.2214
9.0781 | 0.418 |  |  | 33.2214
9.2561 | 0.423 |  |  | 33.2214
9.4341 | 0.429 |  |  | 32.7955
9.6121 | 0.436 |  |  | 33.2214
9.7901 | 0.441 |  |  | 33.2214
9.9681 | 0.444 |  |  | 32.7955
10.1462 | 0.452 |  |  | 32.7955
10.3242 | 0.457 |  |  | 32.7955
10.5022 | 0.462 |  |  | 32.7955
10.6802 | 0.467 |  |  | 32.7955
10.8582 | 0.476 |  |  | 32.7955
11.0362 | 0.482 |  |  | 32.7955
11.2142 | 0.487 |  |  | 32.7955
11.3922 | 0.492 |  |  | 32.3696
11.5702 | 0.497 |  |  | 32.3696
11.7482 | 0.503 |  |  | 32.3696
11.9262 | 0.51 |  |  | 32.7955
12.1042 | 0.515 |  |  | 32.3696
12.2822 | 0.519 |  |  | 32.7955
12.4602 | 0.527 |  |  | 32.3696
12.6382 | 0.531 |  |  | 32.3696
12.8162 | 0.538 |  |  | 32.7955
12.9942 | 0.542 |  |  | 32.3696
13.1722 | 0.549 |  |  | 32.3696
13.3502 | 0.554 |  |  | 32.3696
13.5282 | 0.561 |  |  | 32.3696
13.7062 | 0.564 |  |  | 32.3696
13.8842 | 0.572 |  |  | 32.3696
14.0622 | 0.577 |  |  | 32.3696
14.2402 | 0.582 |  |  | 32.3696
14.4182 | 0.586 |  |  | 32.3696
14.5962 | 0.592 |  |  | 32.3696
14.7742 | 0.599 |  |  | 32.7955
14.9522 | 0.603 |  |  | 31.9437
15.1302 | 0.606 |  |  | 32.3696
15.3082 | 0.613 |  |  | 32.3696
15.4862 | 0.62 |  |  | 32.3696
15.6642 | 0.625 |  |  | 32.3696
15.8422 | 0.629 |  |  | 31.9437
16.0202 | 0.634 |  |  | 32.3696
16.1982 | 0.639 |  |  | 32.3696
16.3762 | 0.643 |  |  | 32.3696
16.5542 | 0.65 |  |  | 32.3696
16.7322 | 0.653 |  |  | 31.9437
16.9103 | 0.658 |  |  | 32.3696
17.0883 | 0.662 |  |  | 32.3696
17.2663 | 0.667 |  |  | 31.9437
17.4443 | 0.674 |  |  | 31.9437
17.6223 | 0.677 |  |  | 31.9437
17.8003 | 0.682 |  |  | 32.3696
17.9783 | 0.688 |  |  | 32.3696
18.1563 | 0.691 |  |  | 32.3696
18.3343 | 0.696 |  |  | 32.3696
18.5123 | 0.701 |  |  | 32.3696
18.6903 | 0.705 |  |  | 31.9437
18.8683 | 0.708 |  |  | 31.9437
19.0463 | 0.715 |  |  | 31.9437
19.2243 | 0.717 |  |  | 31.9437
19.4023 | 0.726 |  |  | 31.9437
19.5803 | 0.729 |  |  | 31.9437
19.7583 | 0.734 |  |  | 31.9437
19.9363 | 0.738 |  |  | 31.9437
20.1143 | 0.739 |  |  | 32.3696