## General
ID | Test Identification
Test Identification | Location | NWZ-BH-5020
Test Identification | Sample | 09-4
Test Identification | Depth | 8.7 | [m]
Test Identification | Test number | CAUc15
Specimen Visual Description
Specimen Visual Description | Very stiff very high strength dark grey silty CLAY
Initial Specimen Conditions
Initial Sample Conditions | Test start date | 03/01/2023
Initial Sample Conditions | Type of sample | Undisturbed
Initial Sample Conditions | Diameter | 71.03 | [mm]
Initial Sample Conditions | Height | 140.29 | [mm]
Initial Sample Conditions | Water content | 19.7959 | [%]
Initial Sample Conditions | Bulk density | 2.0413 | [Mg/m³]
Initial Sample Conditions | Dry density | 1.704 | [Mg/m³]
Initial Sample Conditions | Void ratio | 0.58455 | [-]
Initial Sample Conditions | Degree of saturation | 91.436 | [%]
Initial Sample Conditions | Particle density - Assumed | 2.7 | [Mg/m³]
Initial Sample Conditions | Torvane |  | [kPa]
Initial Sample Conditions | Pocket penetrometer | 180 | [kPa]
Initial Sample Conditions | Type of drains | Radial (spiral) & one end only
Saturation
Saturation | Pressure increments applied | 100 | [kPa]
Saturation | Differential pressure used | N/A | [kPa]
Saturation | Cell pressure | 1000 | [kPa]
Saturation | Base PWP | 988.6964 | [kPa]
Saturation | Mid height PWP |  | [kPa]
Saturation | B value achieved | 1 | [-]
Svh Bender Element Determinations - Post-Saturation
Svh Bender Element Determinations - Post-Saturation | Bulk density |  | [Mg/m³]
Svh Bender Element Determinations - Post-Saturation | Dry density |  | [Mg/m³]
Svh Bender Element Determinations - Post-Saturation | Void ratio |  | [-]
Svh Bender Element Determinations - Post-Saturation | Distance |  | [mm]
Svh Bender Element Determinations - Post-Saturation | Effective radial pressure |  | [kPa]
Svh Bender Element Determinations - Post-Saturation | Effective axial pressure |  | [kPa]
Svh Bender Element Determinations - Post-Saturation | Input wave period | Peak-to-Peak Arrival time | Wavelength ratio | Velocity | Gmax
Svh Bender Element Determinations - Post-Saturation | [ms] | [ms] | [-] | [m/s] | [MPa]
Svh Bender Element Determinations - Post-Saturation
Svh Bender Element Determinations - Post-Saturation
Svh Bender Element Determinations - Post-Saturation
Svh Bender Element Determinations - Post-Saturation
Svh Bender Element Determinations - Post-Saturation
Svh Bender Element Determinations - Post-Saturation
Svh Bender Element Determinations - Post-Saturation
Svh Bender Element Determinations - Post-Saturation
Svh Bender Element Determinations - Post-Saturation
Svh Bender Element Determinations - Post-Saturation
Svh Bender Element Determinations - Post-Saturation
Svh Bender Element Determinations - Post-Saturation
Svh Bender Element Determinations - Post-Saturation
Svh Bender Element Determinations - Post-Saturation
Svh Bender Element Determinations - Post-Saturation
Svh Bender Element Determinations - Post-Saturation
Svh Bender Element Determinations - Post-Saturation
Svh Bender Element Determinations - Post-Saturation
Svh Bender Element Determinations - Post-Saturation
Svh Bender Element Determinations - Post-Saturation
Svh Bender Element Determinations - Post-Saturation
Svh Bender Element Determinations - Post-Saturation
Svh Bender Element Determinations - Post-Saturation
Svh Bender Element Determinations - Post-Saturation
Svh Bender Element Determinations - Post-Saturation
Svh Bender Element Determinations - Post-Saturation
Svh Bender Element Determinations - Post-Saturation
Svh Bender Element Determinations - Post-Saturation
Svh Bender Element Determinations - Post-Saturation
Svh Bender Element Determinations - Post-Saturation
Pvh Bender Element Determinations - Post-Saturation
Pvh Bender Element Determinations - Post-Saturation | Bulk density |  | [Mg/m³]
Pvh Bender Element Determinations - Post-Saturation | Dry density |  | [Mg/m³]
Pvh Bender Element Determinations - Post-Saturation | Void ratio |  | [-]
Pvh Bender Element Determinations - Post-Saturation | Distance |  | [mm]
Pvh Bender Element Determinations - Post-Saturation | Effective radial pressure |  | [kPa]
Pvh Bender Element Determinations - Post-Saturation | Effective axial pressure |  | [kPa]
Pvh Bender Element Determinations - Post-Saturation | Input wave period | Crossover arrival time | Wavelength ratio | Velocity | Mmax
Pvh Bender Element Determinations - Post-Saturation | [ms] | [ms] | [-] | [m/s] | [MPa]
Pvh Bender Element Determinations - Post-Saturation
Pvh Bender Element Determinations - Post-Saturation
Pvh Bender Element Determinations - Post-Saturation
Pvh Bender Element Determinations - Post-Saturation
Pvh Bender Element Determinations - Post-Saturation
Pvh Bender Element Determinations - Post-Saturation
Pvh Bender Element Determinations - Post-Saturation
Pvh Bender Element Determinations - Post-Saturation
Pvh Bender Element Determinations - Post-Saturation
Pvh Bender Element Determinations - Post-Saturation
Pvh Bender Element Determinations - Post-Saturation
Pvh Bender Element Determinations - Post-Saturation
Pvh Bender Element Determinations - Post-Saturation
Pvh Bender Element Determinations - Post-Saturation
Pvh Bender Element Determinations - Post-Saturation
Pvh Bender Element Determinations - Post-Saturation
Pvh Bender Element Determinations - Post-Saturation
Pvh Bender Element Determinations - Post-Saturation
Pvh Bender Element Determinations - Post-Saturation
Pvh Bender Element Determinations - Post-Saturation
Pvh Bender Element Determinations - Post-Saturation
Pvh Bender Element Determinations - Post-Saturation
Pvh Bender Element Determinations - Post-Saturation
Pvh Bender Element Determinations - Post-Saturation
Pvh Bender Element Determinations - Post-Saturation
Pvh Bender Element Determinations - Post-Saturation
Pvh Bender Element Determinations - Post-Saturation
Pvh Bender Element Determinations - Post-Saturation
Pvh Bender Element Determinations - Post-Saturation
Pvh Bender Element Determinations - Post-Saturation
Isotropic Consolidation - 1
Isotropic Consolidation - 1 | Cell pressure |  | [kPa]
Isotropic Consolidation - 1 | Back pressure |  | [kPa]
Isotropic Consolidation - 1 | Base PWP |  | [kPa]
Isotropic Consolidation - 1 | Mid height PWP |  | [kPa]
Isotropic Consolidation - 1 | Effective radial pressure |  | [kPa]
Isotropic Consolidation - 1 | Effective axial pressure |  | [kPa]
Isotropic Consolidation - 1 | Deviator stress |  | [kPa]
Isotropic Consolidation - 1 | Volumetric strain |  | [%]
Isotropic Consolidation - 1 | Volumetric strain rate |  | [%/hr]
Isotropic Consolidation - 1 | External axial strain |  | [%]
Isotropic Consolidation - 1 | Local axial strain |  | [%]
Isotropic Consolidation - 1 | Local radial strain |  | [%]
Isotropic Consolidation - 1 | Water content |  | [%]
Isotropic Consolidation - 1 | Bulk density |  | [Mg/m³]
Isotropic Consolidation - 1 | Dry density |  | [Mg/m³]
Isotropic Consolidation - 1 | Void ratio |  | [-]
Isotropic Consolidation - 1 | Degree of saturation |  | [%]
Svh Bender Element Determinations - Post-Isotropic Consolidation - 1
Svh Bender Element Determinations - Post-Isotropic Consolidation - 1 | Bulk density |  | [Mg/m³]
Svh Bender Element Determinations - Post-Isotropic Consolidation - 1 | Dry density |  | [Mg/m³]
Svh Bender Element Determinations - Post-Isotropic Consolidation - 1 | Void ratio |  | [-]
Svh Bender Element Determinations - Post-Isotropic Consolidation - 1 | Distance |  | [mm]
Svh Bender Element Determinations - Post-Isotropic Consolidation - 1 | Effective radial pressure |  | [kPa]
Svh Bender Element Determinations - Post-Isotropic Consolidation - 1 | Effective axial pressure |  | [kPa]
Svh Bender Element Determinations - Post-Isotropic Consolidation - 1 | Input wave period | Peak-to-Peak arrival time | Wavelength ratio | Velocity | Gmax
Svh Bender Element Determinations - Post-Isotropic Consolidation - 1 | [ms] | [ms] | [-] | [m/s] | [MPa]
Svh Bender Element Determinations - Post-Isotropic Consolidation - 1
Svh Bender Element Determinations - Post-Isotropic Consolidation - 1
Svh Bender Element Determinations - Post-Isotropic Consolidation - 1
Svh Bender Element Determinations - Post-Isotropic Consolidation - 1
Svh Bender Element Determinations - Post-Isotropic Consolidation - 1
Svh Bender Element Determinations - Post-Isotropic Consolidation - 1
Svh Bender Element Determinations - Post-Isotropic Consolidation - 1
Svh Bender Element Determinations - Post-Isotropic Consolidation - 1
Svh Bender Element Determinations - Post-Isotropic Consolidation - 1
Svh Bender Element Determinations - Post-Isotropic Consolidation - 1
Svh Bender Element Determinations - Post-Isotropic Consolidation - 1
Svh Bender Element Determinations - Post-Isotropic Consolidation - 1
Svh Bender Element Determinations - Post-Isotropic Consolidation - 1
Svh Bender Element Determinations - Post-Isotropic Consolidation - 1
Svh Bender Element Determinations - Post-Isotropic Consolidation - 1
Svh Bender Element Determinations - Post-Isotropic Consolidation - 1
Svh Bender Element Determinations - Post-Isotropic Consolidation - 1
Svh Bender Element Determinations - Post-Isotropic Consolidation - 1
Svh Bender Element Determinations - Post-Isotropic Consolidation - 1
Svh Bender Element Determinations - Post-Isotropic Consolidation - 1
Svh Bender Element Determinations - Post-Isotropic Consolidation - 1
Svh Bender Element Determinations - Post-Isotropic Consolidation - 1
Svh Bender Element Determinations - Post-Isotropic Consolidation - 1
Svh Bender Element Determinations - Post-Isotropic Consolidation - 1
Svh Bender Element Determinations - Post-Isotropic Consolidation - 1
Svh Bender Element Determinations - Post-Isotropic Consolidation - 1
Svh Bender Element Determinations - Post-Isotropic Consolidation - 1
Svh Bender Element Determinations - Post-Isotropic Consolidation - 1
Svh Bender Element Determinations - Post-Isotropic Consolidation - 1
Svh Bender Element Determinations - Post-Isotropic Consolidation - 1
Pvh Bender Element Determinations - Post-Isotropic Consolidation - 1
Pvh Bender Element Determinations - Post-Isotropic Consolidation - 1 | Bulk density |  | [Mg/m³]
Pvh Bender Element Determinations - Post-Isotropic Consolidation - 1 | Dry density |  | [Mg/m³]
Pvh Bender Element Determinations - Post-Isotropic Consolidation - 1 | Void ratio |  | [-]
Pvh Bender Element Determinations - Post-Isotropic Consolidation - 1 | Distance |  | [mm]
Pvh Bender Element Determinations - Post-Isotropic Consolidation - 1 | Effective radial pressure |  | [kPa]
Pvh Bender Element Determinations - Post-Isotropic Consolidation - 1 | Effective axial pressure |  | [kPa]
Pvh Bender Element Determinations - Post-Isotropic Consolidation - 1 | Input wave period | Crossover arrival time | Wavelength ratio | Velocity | Mmax
Pvh Bender Element Determinations - Post-Isotropic Consolidation - 1 | [ms] | [ms] | [-] | [m/s] | [MPa]
Pvh Bender Element Determinations - Post-Isotropic Consolidation - 1
Pvh Bender Element Determinations - Post-Isotropic Consolidation - 1
Pvh Bender Element Determinations - Post-Isotropic Consolidation - 1
Pvh Bender Element Determinations - Post-Isotropic Consolidation - 1
Pvh Bender Element Determinations - Post-Isotropic Consolidation - 1
Pvh Bender Element Determinations - Post-Isotropic Consolidation - 1
Pvh Bender Element Determinations - Post-Isotropic Consolidation - 1
Pvh Bender Element Determinations - Post-Isotropic Consolidation - 1
Pvh Bender Element Determinations - Post-Isotropic Consolidation - 1
Pvh Bender Element Determinations - Post-Isotropic Consolidation - 1
Pvh Bender Element Determinations - Post-Isotropic Consolidation - 1
Pvh Bender Element Determinations - Post-Isotropic Consolidation - 1
Pvh Bender Element Determinations - Post-Isotropic Consolidation - 1
Pvh Bender Element Determinations - Post-Isotropic Consolidation - 1
Pvh Bender Element Determinations - Post-Isotropic Consolidation - 1
Pvh Bender Element Determinations - Post-Isotropic Consolidation - 1
Pvh Bender Element Determinations - Post-Isotropic Consolidation - 1
Pvh Bender Element Determinations - Post-Isotropic Consolidation - 1
Pvh Bender Element Determinations - Post-Isotropic Consolidation - 1
Pvh Bender Element Determinations - Post-Isotropic Consolidation - 1
Pvh Bender Element Determinations - Post-Isotropic Consolidation - 1
Pvh Bender Element Determinations - Post-Isotropic Consolidation - 1
Pvh Bender Element Determinations - Post-Isotropic Consolidation - 1
Pvh Bender Element Determinations - Post-Isotropic Consolidation - 1
Pvh Bender Element Determinations - Post-Isotropic Consolidation - 1
Pvh Bender Element Determinations - Post-Isotropic Consolidation - 1
Pvh Bender Element Determinations - Post-Isotropic Consolidation - 1
Pvh Bender Element Determinations - Post-Isotropic Consolidation - 1
Pvh Bender Element Determinations - Post-Isotropic Consolidation - 1
Pvh Bender Element Determinations - Post-Isotropic Consolidation - 1
Anisotropic Consolidation - 1
Anisotropic Consolidation - 1 | Cell pressure | 1063 | [kPa]
Anisotropic Consolidation - 1 | Back pressure | 988 | [kPa]
Anisotropic Consolidation - 1 | Base PWP | 988.4518 | [kPa]
Anisotropic Consolidation - 1 | Mid height PWP |  | [kPa]
Anisotropic Consolidation - 1 | Effective radial pressure | 74.5482 | [kPa]
Anisotropic Consolidation - 1 | Effective axial pressure | 86.6048 | [kPa]
Anisotropic Consolidation - 1 | Deviator stress | 12.0566 | [kPa]
Anisotropic Consolidation - 1 | Volumetric strain | 1.7363 | [%]
Anisotropic Consolidation - 1 | Volumetric strain rate | 0.0016598 | [%/hr]
Anisotropic Consolidation - 1 | External axial strain | 0.74988 | [%]
Anisotropic Consolidation - 1 | Local axial strain |  | [%]
Anisotropic Consolidation - 1 | Local radial strain |  | [%]
Anisotropic Consolidation - 1 | Water content | 20.631 | [%]
Anisotropic Consolidation - 1 | Bulk density | 2.0918 | [Mg/m³]
Anisotropic Consolidation - 1 | Dry density | 1.7341 | [Mg/m³]
Anisotropic Consolidation - 1 | Void ratio | 0.55704 | [-]
Anisotropic Consolidation - 1 | Degree of saturation | 100 | [%]
Svh Bender Element Determinations - Post-Anisotropic Consolidation - 1
Svh Bender Element Determinations - Post-Anisotropic Consolidation - 1 | Bulk density |  | [Mg/m³]
Svh Bender Element Determinations - Post-Anisotropic Consolidation - 1 | Dry density |  | [Mg/m³]
Svh Bender Element Determinations - Post-Anisotropic Consolidation - 1 | Void ratio |  | [-]
Svh Bender Element Determinations - Post-Anisotropic Consolidation - 1 | Distance |  | [mm]
Svh Bender Element Determinations - Post-Anisotropic Consolidation - 1 | Effective radial pressure |  | [kPa]
Svh Bender Element Determinations - Post-Anisotropic Consolidation - 1 | Effective axial pressure |  | [kPa]
Svh Bender Element Determinations - Post-Anisotropic Consolidation - 1 | Input wave period | Peak-to-Peak arrival time | Wavelength ratio | Velocity | Gmax
Svh Bender Element Determinations - Post-Anisotropic Consolidation - 1 | [ms] | [ms] | [-] | [m/s] | [MPa]
Svh Bender Element Determinations - Post-Anisotropic Consolidation - 1
Svh Bender Element Determinations - Post-Anisotropic Consolidation - 1
Svh Bender Element Determinations - Post-Anisotropic Consolidation - 1
Svh Bender Element Determinations - Post-Anisotropic Consolidation - 1
Svh Bender Element Determinations - Post-Anisotropic Consolidation - 1
Svh Bender Element Determinations - Post-Anisotropic Consolidation - 1
Svh Bender Element Determinations - Post-Anisotropic Consolidation - 1
Svh Bender Element Determinations - Post-Anisotropic Consolidation - 1
Svh Bender Element Determinations - Post-Anisotropic Consolidation - 1
Svh Bender Element Determinations - Post-Anisotropic Consolidation - 1
Svh Bender Element Determinations - Post-Anisotropic Consolidation - 1
Svh Bender Element Determinations - Post-Anisotropic Consolidation - 1
Svh Bender Element Determinations - Post-Anisotropic Consolidation - 1
Svh Bender Element Determinations - Post-Anisotropic Consolidation - 1
Svh Bender Element Determinations - Post-Anisotropic Consolidation - 1
Svh Bender Element Determinations - Post-Anisotropic Consolidation - 1
Svh Bender Element Determinations - Post-Anisotropic Consolidation - 1
Svh Bender Element Determinations - Post-Anisotropic Consolidation - 1
Svh Bender Element Determinations - Post-Anisotropic Consolidation - 1
Svh Bender Element Determinations - Post-Anisotropic Consolidation - 1
Svh Bender Element Determinations - Post-Anisotropic Consolidation - 1
Svh Bender Element Determinations - Post-Anisotropic Consolidation - 1
Svh Bender Element Determinations - Post-Anisotropic Consolidation - 1
Svh Bender Element Determinations - Post-Anisotropic Consolidation - 1
Svh Bender Element Determinations - Post-Anisotropic Consolidation - 1
Svh Bender Element Determinations - Post-Anisotropic Consolidation - 1
Svh Bender Element Determinations - Post-Anisotropic Consolidation - 1
Svh Bender Element Determinations - Post-Anisotropic Consolidation - 1
Svh Bender Element Determinations - Post-Anisotropic Consolidation - 1
Svh Bender Element Determinations - Post-Anisotropic Consolidation - 1
Pvh Bender Element Determinations - Post-Anisotropic Consolidation - 1
Pvh Bender Element Determinations - Post-Anisotropic Consolidation - 1 | Bulk density |  | [Mg/m³]
Pvh Bender Element Determinations - Post-Anisotropic Consolidation - 1 | Dry density |  | [Mg/m³]
Pvh Bender Element Determinations - Post-Anisotropic Consolidation - 1 | Void ratio |  | [-]
Pvh Bender Element Determinations - Post-Anisotropic Consolidation - 1 | Distance |  | [mm]
Pvh Bender Element Determinations - Post-Anisotropic Consolidation - 1 | Effective radial pressure |  | [kPa]
Pvh Bender Element Determinations - Post-Anisotropic Consolidation - 1 | Effective axial pressure |  | [kPa]
Pvh Bender Element Determinations - Post-Anisotropic Consolidation - 1 | Input wave period | Crossover arrival time | Wavelength ratio | Velocity | Mmax
Pvh Bender Element Determinations - Post-Anisotropic Consolidation - 1 | [ms] | [ms] | [-] | [m/s] | [MPa]
Pvh Bender Element Determinations - Post-Anisotropic Consolidation - 1
Pvh Bender Element Determinations - Post-Anisotropic Consolidation - 1
Pvh Bender Element Determinations - Post-Anisotropic Consolidation - 1
Pvh Bender Element Determinations - Post-Anisotropic Consolidation - 1
Pvh Bender Element Determinations - Post-Anisotropic Consolidation - 1
Pvh Bender Element Determinations - Post-Anisotropic Consolidation - 1
Pvh Bender Element Determinations - Post-Anisotropic Consolidation - 1
Pvh Bender Element Determinations - Post-Anisotropic Consolidation - 1
Pvh Bender Element Determinations - Post-Anisotropic Consolidation - 1
Pvh Bender Element Determinations - Post-Anisotropic Consolidation - 1
Pvh Bender Element Determinations - Post-Anisotropic Consolidation - 1
Pvh Bender Element Determinations - Post-Anisotropic Consolidation - 1
Pvh Bender Element Determinations - Post-Anisotropic Consolidation - 1
Pvh Bender Element Determinations - Post-Anisotropic Consolidation - 1
Pvh Bender Element Determinations - Post-Anisotropic Consolidation - 1
Pvh Bender Element Determinations - Post-Anisotropic Consolidation - 1
Pvh Bender Element Determinations - Post-Anisotropic Consolidation - 1
Pvh Bender Element Determinations - Post-Anisotropic Consolidation - 1
Pvh Bender Element Determinations - Post-Anisotropic Consolidation - 1
Pvh Bender Element Determinations - Post-Anisotropic Consolidation - 1
Pvh Bender Element Determinations - Post-Anisotropic Consolidation - 1
Pvh Bender Element Determinations - Post-Anisotropic Consolidation - 1
Pvh Bender Element Determinations - Post-Anisotropic Consolidation - 1
Pvh Bender Element Determinations - Post-Anisotropic Consolidation - 1
Pvh Bender Element Determinations - Post-Anisotropic Consolidation - 1
Pvh Bender Element Determinations - Post-Anisotropic Consolidation - 1
Pvh Bender Element Determinations - Post-Anisotropic Consolidation - 1
Pvh Bender Element Determinations - Post-Anisotropic Consolidation - 1
Pvh Bender Element Determinations - Post-Anisotropic Consolidation - 1
Pvh Bender Element Determinations - Post-Anisotropic Consolidation - 1
Stress-Controlled Cyclic Loading Stage (Drained)
Stress-Controlled Cyclic Loading Stage (Drained) | Reference deviatoric stress |  | [kPa]
Stress-Controlled Cyclic Loading Stage (Drained) | Mean qav |  | [kPa]
Stress-Controlled Cyclic Loading Stage (Drained) | Mean qcy |  | [kPa]
Stress-Controlled Cyclic Loading Stage (Drained) | Frequency |  | [Hz]
Stress-Controlled Cyclic Loading Stage (Drained) | Number of cycles applied (Nf) |  | [-]
Stress-Controlled Cyclic Loading Stage (Drained) | External eav at Nf |  | [%]
Stress-Controlled Cyclic Loading Stage (Drained) | External ecy at Nf |  | [%]
Stress-Controlled Cyclic Loading Stage (Drained) | Local eav at Nf |  | [%]
Stress-Controlled Cyclic Loading Stage (Drained) | Local ecy at Nf |  | [%]
Stress-Controlled Cyclic Loading Stage (Drained) | Volumetric strain at Nf |  | [%]
Stress-Controlled Cyclic Loading Stage (Drained) | Local volumetric strain at Nf |  | [%]
Stress-Controlled Cyclic Loading Stage (Drained) | Water content |  | [%]
Stress-Controlled Cyclic Loading Stage (Drained) | Bulk density |  | [Mg/m³]
Stress-Controlled Cyclic Loading Stage (Drained) | Dry density |  | [Mg/m³]
Stress-Controlled Cyclic Loading Stage (Drained) | Void ratio |  | [-]
Stress-Controlled Cyclic Loading Stage (Drained) | Degree of saturation |  | [%]
Stress-Controlled Cyclic Loading Stage (Drained) | Failure criteria used |  | [-]
Stress-Controlled Cyclic Loading Stage (Drained) | Cycle | eav | ecy | Eext | Eloc | lext | lloc
Stress-Controlled Cyclic Loading Stage (Drained) | [-] | [%] | [%] | [MPa] | [MPa] | [%] | [%]
Stress-Controlled Cyclic Loading Stage (Drained)
Stress-Controlled Cyclic Loading Stage (Drained)
Stress-Controlled Cyclic Loading Stage (Drained)
Stress-Controlled Cyclic Loading Stage (Drained)
Stress-Controlled Cyclic Loading Stage (Drained)
Stress-Controlled Cyclic Loading Stage (Drained)
Stress-Controlled Cyclic Loading Stage (Drained)
Stress-Controlled Cyclic Loading Stage (Drained)
Stress-Controlled Cyclic Loading Stage (Drained)
Stress-Controlled Cyclic Loading Stage (Drained)
Stress-Controlled Cyclic Loading Stage (Drained)
Stress-Controlled Cyclic Loading Stage (Drained)
Stress-Controlled Cyclic Loading Stage (Drained)
Stress-Controlled Cyclic Loading Stage (Drained)
Stress-Controlled Cyclic Loading Stage (Drained)
Stress-Controlled Cyclic Loading Stage (Drained)
Stress-Controlled Cyclic Loading Stage (Drained)
Stress-Controlled Cyclic Loading Stage (Drained)
Stress-Controlled Cyclic Loading Stage (Drained)
Stress-Controlled Cyclic Loading Stage (Drained)
Stress-Controlled Cyclic Loading Stage (Drained)
Stress-Controlled Cyclic Loading Stage (Drained)
Stress-Controlled Cyclic Loading Stage (Drained)
Stress-Controlled Cyclic Loading Stage (Drained)
Stress-Controlled Cyclic Loading Stage (Drained)
Stress-Controlled Cyclic Loading Stage (Drained)
Stress-Controlled Cyclic Loading Stage (Drained)
Stress-Controlled Cyclic Loading Stage (Drained)
Stress-Controlled Cyclic Loading Stage (Drained)
Stress-Controlled Cyclic Loading Stage (Drained)
Stress-Controlled Cyclic Loading Stage (Drained)
Stress-Controlled Cyclic Loading Stage (Drained)
Stress-Controlled Cyclic Loading Stage (Drained)
Stress-Controlled Cyclic Loading Stage (Drained)
Stress-Controlled Cyclic Loading Stage (Drained)
Stress-Controlled Cyclic Loading Stage (Drained)
Stress-Controlled Cyclic Loading Stage (Drained)
Stress-Controlled Cyclic Loading Stage (Drained)
Stress-Controlled Cyclic Loading Stage (Drained)
Stress-Controlled Cyclic Loading Stage (Drained)
Stress-Controlled Cyclic Loading Stage (Drained)
Stress-Controlled Cyclic Loading Stage (Drained)
Svh Bender Element Determinations - Post-Preshear
Svh Bender Element Determinations - Post-Preshear | Bulk density |  | [Mg/m³]
Svh Bender Element Determinations - Post-Preshear | Dry density |  | [Mg/m³]
Svh Bender Element Determinations - Post-Preshear | Void ratio |  | [-]
Svh Bender Element Determinations - Post-Preshear | Distance |  | [mm]
Svh Bender Element Determinations - Post-Preshear | Effective radial pressure |  | [kPa]
Svh Bender Element Determinations - Post-Preshear | Effective axial pressure |  | [kPa]
Svh Bender Element Determinations - Post-Preshear | Input wave period | Peak-to-Peak arrival time | Wavelength ratio | Velocity | Gmax
Svh Bender Element Determinations - Post-Preshear | [ms] | [ms] | [-] | [m/s] | [MPa]
Svh Bender Element Determinations - Post-Preshear
Svh Bender Element Determinations - Post-Preshear
Svh Bender Element Determinations - Post-Preshear
Svh Bender Element Determinations - Post-Preshear
Svh Bender Element Determinations - Post-Preshear
Svh Bender Element Determinations - Post-Preshear
Svh Bender Element Determinations - Post-Preshear
Svh Bender Element Determinations - Post-Preshear
Svh Bender Element Determinations - Post-Preshear
Svh Bender Element Determinations - Post-Preshear
Svh Bender Element Determinations - Post-Preshear
Svh Bender Element Determinations - Post-Preshear
Svh Bender Element Determinations - Post-Preshear
Svh Bender Element Determinations - Post-Preshear
Svh Bender Element Determinations - Post-Preshear
Svh Bender Element Determinations - Post-Preshear
Svh Bender Element Determinations - Post-Preshear
Svh Bender Element Determinations - Post-Preshear
Svh Bender Element Determinations - Post-Preshear
Svh Bender Element Determinations - Post-Preshear
Svh Bender Element Determinations - Post-Preshear
Svh Bender Element Determinations - Post-Preshear
Svh Bender Element Determinations - Post-Preshear
Svh Bender Element Determinations - Post-Preshear
Svh Bender Element Determinations - Post-Preshear
Svh Bender Element Determinations - Post-Preshear
Svh Bender Element Determinations - Post-Preshear
Svh Bender Element Determinations - Post-Preshear
Svh Bender Element Determinations - Post-Preshear
Svh Bender Element Determinations - Post-Preshear
Pvh Bender Element Determinations - Post-Preshear
Pvh Bender Element Determinations - Post-Preshear | Bulk density |  | [Mg/m³]
Pvh Bender Element Determinations - Post-Preshear | Dry density |  | [Mg/m³]
Pvh Bender Element Determinations - Post-Preshear | Void ratio |  | [-]
Pvh Bender Element Determinations - Post-Preshear | Distance |  | [mm]
Pvh Bender Element Determinations - Post-Preshear | Effective radial pressure |  | [kPa]
Pvh Bender Element Determinations - Post-Preshear | Effective axial pressure |  | [kPa]
Pvh Bender Element Determinations - Post-Preshear | Input wave period | Crossover arrival time | Wavelength ratio | Velocity | Mmax
Pvh Bender Element Determinations - Post-Preshear | [ms] | [ms] | [-] | [m/s] | [MPa]
Pvh Bender Element Determinations - Post-Preshear
Pvh Bender Element Determinations - Post-Preshear
Pvh Bender Element Determinations - Post-Preshear
Pvh Bender Element Determinations - Post-Preshear
Pvh Bender Element Determinations - Post-Preshear
Pvh Bender Element Determinations - Post-Preshear
Pvh Bender Element Determinations - Post-Preshear
Pvh Bender Element Determinations - Post-Preshear
Pvh Bender Element Determinations - Post-Preshear
Pvh Bender Element Determinations - Post-Preshear
Pvh Bender Element Determinations - Post-Preshear
Pvh Bender Element Determinations - Post-Preshear
Pvh Bender Element Determinations - Post-Preshear
Pvh Bender Element Determinations - Post-Preshear
Pvh Bender Element Determinations - Post-Preshear
Pvh Bender Element Determinations - Post-Preshear
Pvh Bender Element Determinations - Post-Preshear
Pvh Bender Element Determinations - Post-Preshear
Pvh Bender Element Determinations - Post-Preshear
Pvh Bender Element Determinations - Post-Preshear
Pvh Bender Element Determinations - Post-Preshear
Pvh Bender Element Determinations - Post-Preshear
Pvh Bender Element Determinations - Post-Preshear
Pvh Bender Element Determinations - Post-Preshear
Pvh Bender Element Determinations - Post-Preshear
Pvh Bender Element Determinations - Post-Preshear
Pvh Bender Element Determinations - Post-Preshear
Pvh Bender Element Determinations - Post-Preshear
Pvh Bender Element Determinations - Post-Preshear
Pvh Bender Element Determinations - Post-Preshear
Isotropic Consolidation - 2
Isotropic Consolidation - 2 | Cell pressure |  | [kPa]
Isotropic Consolidation - 2 | Back pressure |  | [kPa]
Isotropic Consolidation - 2 | Base PWP |  | [kPa]
Isotropic Consolidation - 2 | Mid height PWP |  | [kPa]
Isotropic Consolidation - 2 | Effective radial pressure |  | [kPa]
Isotropic Consolidation - 2 | Effective axial pressure |  | [kPa]
Isotropic Consolidation - 2 | Deviator stress |  | [kPa]
Isotropic Consolidation - 2 | Volumetric strain |  | [%]
Isotropic Consolidation - 2 | Volumetric strain rate |  | [%/hr]
Isotropic Consolidation - 2 | External axial strain |  | [%]
Isotropic Consolidation - 2 | Local axial strain |  | [%]
Isotropic Consolidation - 2 | Local radial strain |  | [%]
Isotropic Consolidation - 2 | Water content |  | [%]
Isotropic Consolidation - 2 | Bulk density |  | [Mg/m³]
Isotropic Consolidation - 2 | Dry density |  | [Mg/m³]
Isotropic Consolidation - 2 | Void ratio |  | [-]
Isotropic Consolidation - 2 | Degree of saturation |  | [%]
Anisotropic Consolidation - 2
Anisotropic Consolidation - 2 | Cell pressure |  | [kPa]
Anisotropic Consolidation - 2 | Back pressure |  | [kPa]
Anisotropic Consolidation - 2 | Base PWP |  | [kPa]
Anisotropic Consolidation - 2 | Mid height PWP |  | [kPa]
Anisotropic Consolidation - 2 | Effective radial pressure |  | [kPa]
Anisotropic Consolidation - 2 | Effective axial pressure |  | [kPa]
Anisotropic Consolidation - 2 | Deviator stress |  | [kPa]
Anisotropic Consolidation - 2 | Volumetric strain |  | [%]
Anisotropic Consolidation - 2 | Volumetric strain rate |  | [%/hr]
Anisotropic Consolidation - 2 | External axial strain |  | [%]
Anisotropic Consolidation - 2 | Local axial strain |  | [%]
Anisotropic Consolidation - 2 | Local radial strain |  | [%]
Anisotropic Consolidation - 2 | Water content |  | [%]
Anisotropic Consolidation - 2 | Bulk density |  | [Mg/m³]
Anisotropic Consolidation - 2 | Dry density |  | [Mg/m³]
Anisotropic Consolidation - 2 | Void ratio |  | [-]
Anisotropic Consolidation - 2 | Degree of saturation |  | [%]
Shearing Stage
Shearing Stage | Initial effective radial pressure | 74.5482 | [kPa]
Shearing Stage | Initial effective axial pressure | 86.6048 | [kPa]
Shearing Stage | Rate of strain | 0.30101 | [%/hour]
At peak deviator stress
Shearing stage - At peak deviator stress | Corrected deviator stress | 367.3016 | [kPa]
Shearing stage - At peak deviator stress | Membrane correction applied | 6.0494 | [kPa]
Shearing stage - At peak deviator stress | Drain correction applied | 0 | [kPa]
Shearing stage - At peak deviator stress | External axial strain | 20.031 | [%]
Shearing stage - At peak deviator stress | Local axial strain |  | [%]
Shearing stage - At peak deviator stress | Local radial strain |  | [%]
Shearing stage - At peak deviator stress | Excess base PWP | -78.1516 | [kPa]
Shearing stage - At peak deviator stress | Excess mid height PWP |  | [kPa]
Shearing stage - At peak deviator stress | Effective radial pressure | 152.6998 | [kPa]
Shearing stage - At peak deviator stress | Effective axial pressure | 520.0013 | [kPa]
Shearing stage - At peak deviator stress | Principal effective stress ratio | 3.4054 | [-]
Shearing stage - At peak deviator stress | e50 | 3.5426 | [%]
Shearing stage - At peak deviator stress | Secant modulus (E50) at e50 | 5013.9475 | [kPa]
At peak principal effective stress ratio
Shearing stage - At peak principal effective stress ratio | Corrected deviator stress | 170.7881 | [kPa]
Shearing stage - At peak principal effective stress ratio | Membrane correction applied | 0.89469 | [kPa]
Shearing stage - At peak principal effective stress ratio | Drain correction applied | 0 | [kPa]
Shearing stage - At peak principal effective stress ratio | External axial strain | 2.9625 | [%]
Shearing stage - At peak principal effective stress ratio | Local axial strain |  | [%]
Shearing stage - At peak principal effective stress ratio | Local radial strain |  | [%]
Shearing stage - At peak principal effective stress ratio | Excess base PWP | 29.5362 | [kPa]
Shearing stage - At peak principal effective stress ratio | Excess mid height PWP |  | [kPa]
Shearing stage - At peak principal effective stress ratio | Effective radial pressure | 45.012 | [kPa]
Shearing stage - At peak principal effective stress ratio | Effective axial pressure | 215.8001 | [kPa]
Shearing stage - At peak principal effective stress ratio | Principal effective stress ratio | 4.7943 | [-]
At 10% external axial strain
Shearing stage - At 10% external axial strain | Corrected deviator stress | 314.9628 | [kPa]
Shearing stage - At 10% external axial strain | Membrane correction applied | 3.0199 | [kPa]
Shearing stage - At 10% external axial strain | Drain correction applied | 0 | [kPa]
Shearing stage - At 10% external axial strain | External axial strain | 9.9997 | [%]
Shearing stage - At 10% external axial strain | Local axial strain |  | [%]
Shearing stage - At 10% external axial strain | Local radial strain |  | [%]
Shearing stage - At 10% external axial strain | Excess base PWP | -38.2809 | [kPa]
Shearing stage - At 10% external axial strain | Excess mid height PWP |  | [kPa]
Shearing stage - At 10% external axial strain | Effective radial pressure | 112.8291 | [kPa]
Shearing stage - At 10% external axial strain | Effective axial pressure | 427.7919 | [kPa]
Shearing stage - At 10% external axial strain | Principal effective stress ratio | 3.7915 | [-]
Final Conditions
Final Conditions | Water content | 20.6 | [%]
Final Conditions | Bulk density | 2.09 | [Mg/m³]
Final Conditions | Dry density | 1.73 | [Mg/m³]
Final Conditions | Void ratio | 0.557 | [-]

## Saturation
Saturation
Time | Pore Water Pressure | Cell pressure
[hours] | [kPa] | [kPa]
0 | 46.9643 | 50
0.0027778 | 46.9031 | 50
0.011389 | 47.8204 | 51
0.025 | 48.9211 | 53
0.044444 | 51.1837 | 55
0.070278 | 53.9356 | 59
0.1 | 57.2989 | 62
0.13722 | 61.4572 | 67
0.17778 | 66.2881 | 72
0.225 | 72.0364 | 78
0.27806 | 78.2127 | 85
0.33639 | 85.1839 | 92
0.40028 | 92.3387 | 100
0.46944 | 101.0833 | 108
0.545 | 109.9503 | 118
0.62528 | 119.9179 | 128
0.71167 | 130.6194 | 139
0.80361 | 141.6879 | 150
0.9 | 153.6124 | 162
1.0028 | 165.9038 | 175
1.1111 | 179.3571 | 189
1.2258 | 193.3608 | 203
1.3453 | 208.1595 | 218
1.47 | 223.4473 | 234
1.6008 | 239.7748 | 250
1.7367 | 256.4691 | 267
1.8778 | 274.0196 | 284
2.0256 | 292.3038 | 303
2.1786 | 311.5054 | 322
2.3361 | 330.9515 | 342
2.5006 | 351.6208 | 362
2.6697 | 372.4122 | 383
2.8444 | 394.2433 | 405
3.0253 | 417.0528 | 428
3.2114 | 440.0457 | 451
3.4028 | 463.8336 | 475
3.6003 | 488.7834 | 500
3.8031 | 513.672 | 525
4.0114 | 539.7837 | 551
4.225 | 566.4457 | 578
4.4444 | 593.5969 | 605
4.6703 | 622.1547 | 634
4.9003 | 650.7124 | 662
5.1364 | 680.1874 | 692
5.3786 | 710.5185 | 722
5.6258 | 741.2776 | 753
5.8778 | 772.5872 | 784
6.1364 | 788.4254 | 800
6.4 | 788.1808 | 800
6.6697 | 788.3643 | 800
6.9444 | 788.67 | 800
7.2253 | 788.3031 | 800
7.5117 | 788.1808 | 800
7.8028 | 788.242 | 800
8.0006 | 788.4254 | 800
8.0019 | 788.3643 | 800
8.005 | 884.8 | 898
8.0133 | 887.5519 | 900
8.0269 | 887.613 | 900
8.0467 | 887.7964 | 900
8.0714 | 887.7964 | 900
8.1022 | 888.1635 | 900
8.1381 | 888.3469 | 900
8.18 | 888.2246 | 900
8.2272 | 888.3469 | 900
8.28 | 888.0411 | 900
8.3381 | 888.2246 | 900
8.4022 | 888.2246 | 900
8.4714 | 888.1635 | 900
8.5467 | 888.2857 | 900
8.6269 | 888.2246 | 900
8.7131 | 888.3469 | 900
8.805 | 888.1023 | 900
8.9031 | 888.2246 | 900
9.0047 | 888.1635 | 900
9.1131 | 888.2857 | 900
9.2275 | 888.1635 | 900
9.3472 | 888.0411 | 900
9.4717 | 888.2857 | 900
9.6022 | 888.1635 | 900
9.7386 | 888.1023 | 900
9.8797 | 888.3469 | 900
10.0269 | 888.3469 | 900
10.18 | 888.2857 | 900
10.3392 | 888.408 | 900
10.5019 | 888.2246 | 900
10.6714 | 888.2857 | 900
10.8469 | 888.3469 | 900
11.0278 | 888.4692 | 900
11.2139 | 888.5303 | 900
11.4056 | 888.408 | 900
11.6019 | 888.6526 | 900
11.8047 | 888.7749 | 900
12.0022 | 888.5303 | 900
12.0031 | 888.4692 | 900
12.0061 | 986.9841 | 999
12.0144 | 987.9014 | 1000
12.0281 | 987.9625 | 1000
12.0478 | 988.0849 | 1000
12.0725 | 988.2072 | 1000
12.1033 | 988.3295 | 1000
12.1397 | 988.3906 | 1000
12.1814 | 988.2072 | 1000
12.2283 | 988.3295 | 1000
12.2811 | 988.3906 | 1000
12.3392 | 988.5129 | 1000
12.4031 | 988.3906 | 1000
12.4725 | 988.3906 | 1000
12.5481 | 988.5129 | 1000
12.6281 | 988.5741 | 1000
12.7144 | 988.5129 | 1000
12.8067 | 988.2683 | 1000
12.9031 | 988.4518 | 1000
13.0061 | 988.3906 | 1000
13.1153 | 988.2683 | 1000
13.2283 | 988.3906 | 1000
13.3478 | 988.2683 | 1000
13.4736 | 988.4518 | 1000
13.6036 | 988.5741 | 1000
13.7392 | 988.3295 | 1000
13.8808 | 988.5741 | 1000
14.0281 | 988.6964 | 1000
14.1814 | 988.6964 | 1000
14.3392 | 988.6353 | 1000
14.5031 | 988.8187 | 1000
14.6733 | 988.5129 | 1000
14.8475 | 988.2683 | 1000
15.0281 | 988.4518 | 1000
15.2142 | 988.6353 | 1000
15.4069 | 988.5741 | 1000
15.6036 | 988.6964 | 1000
15.8064 | 988.4518 | 1000
16.0144 | 988.6353 | 1000
16.2283 | 988.6964 | 1000
16.4478 | 988.5129 | 1000
16.6731 | 988.6353 | 1000
16.9039 | 988.6353 | 1000
17.1403 | 988.3295 | 1000
17.3808 | 988.7575 | 1000
17.6219 | 988.6964 | 1000

## BE - SVH - Post-Sat
SVH Bender Element Determination - Post-Saturation
Time | Input wave period - source signal | Input wave period - received signal | Input wave period - source signal | Input wave period - received signal | Input wave period - source signal | Input wave period - received signal | Input wave period - source signal | Input wave period - received signal | Input wave period - source signal | Input wave period - received signal | Input wave period - source signal | Input wave period - received signal | Input wave period - source signal | Input wave period - received signal | Input wave period - source signal | Input wave period - received signal | Input wave period - source signal | Input wave period - received signal | Input wave period - source signal | Input wave period - received signal | Frequency | Gmax
[ms] | [ms] | [ms] | [ms] | [ms] | [ms] | [ms] | [ms] | [ms] | [ms] | [ms] | [ms] | [ms] | [ms] | [ms] | [ms] | [ms] | [ms] | [ms] | [ms] | [ms] | [Hz] | [MPa]

## BE - PVH - Post-Sat
PVH Bender Element Determinations - Post-Saturation
Time | Input wave period - source signal | Input wave period - received signal | Input wave period - source signal | Input wave period - received signal | Input wave period - source signal | Input wave period - received signal | Input wave period - source signal | Input wave period - received signal | Input wave period - source signal | Input wave period - received signal | Input wave period - source signal | Input wave period - received signal | Input wave period - source signal | Input wave period - received signal | Input wave period - source signal | Input wave period - received signal | Input wave period - source signal | Input wave period - received signal | Input wave period - source signal | Input wave period - received signal | Frequency | Mmax
[ms] | [ms] | [ms] | [ms] | [ms] | [ms] | [ms] | [ms] | [ms] | [ms] | [ms] | [ms] | [ms] | [ms] | [ms] | [ms] | [ms] | [ms] | [ms] | [ms] | [ms] | [Hz] | [MPa]

## Isotropic Consolidation - 1
Isotropic Consolidation - 1
Square root time | Volumetric strain | External axial strain | Effective axial stress
[minutes] 0.5 | [%] | [%] | [kPa]

## BE - SVH - Post-Cons - Iso 1
SVH Bender Element Determinations - Post-Isotropic Consolidation - 1
Time | Input wave period - source signal | Input wave period - received signal | Input wave period - source signal | Input wave period - received signal | Input wave period - source signal | Input wave period - received signal | Input wave period - source signal | Input wave period - received signal | Input wave period - source signal | Input wave period - received signal | Input wave period - source signal | Input wave period - received signal | Input wave period - source signal | Input wave period - received signal | Input wave period - source signal | Input wave period - received signal | Input wave period - source signal | Input wave period - received signal | Input wave period - source signal | Input wave period - received signal | Frequency | Gmax
[ms] | [ms] | [ms] | [ms] | [ms] | [ms] | [ms] | [ms] | [ms] | [ms] | [ms] | [ms] | [ms] | [ms] | [ms] | [ms] | [ms] | [ms] | [ms] | [ms] | [ms] | [Hz] | [MPa]

## BE - PVH - Post-Cons - Iso 1
PVH Bender Element Determinations - Post-Isotropic Consolidation - 1
Time | Input wave period - source signal | Input wave period - received signal | Input wave period - source signal | Input wave period - received signal | Input wave period - source signal | Input wave period - received signal | Input wave period - source signal | Input wave period - received signal | Input wave period - source signal | Input wave period - received signal | Input wave period - source signal | Input wave period - received signal | Input wave period - source signal | Input wave period - received signal | Input wave period - source signal | Input wave period - received signal | Input wave period - source signal | Input wave period - received signal | Input wave period - source signal | Input wave period - received signal | Frequency | Mmax
[ms] | [ms] | [ms] | [ms] | [ms] | [ms] | [ms] | [ms] | [ms] | [ms] | [ms] | [ms] | [ms] | [ms] | [ms] | [ms] | [ms] | [ms] | [ms] | [ms] | [ms] | [Hz] | [MPa]

## Anisotropic Consolidation - 1
Anisotropic Consolidation - 1
Square root time | Volumetric strain | External axial strain | Effective axial stress | s' | t | p' | q
[minutes] 0.5 | [%] | [%] | [kPa] | [kPa] | [kPa] | [kPa] | [kPa]
0 | 0 | 0 | 11.4259 | 11.4259 | 0 | 11.4259 | 0
0.42817 | 0.00053966 | 0 | 11.6705 | 11.6705 | 0 | 11.6705 | 0
0.82664 | 0.0010793 | 0 | 11.4259 | 11.4259 | 0 | 11.4259 | 0
1.2247 | 0.0019788 | 0 | 11.6094 | 11.6094 | 0 | 11.6094 | 0
1.6533 | 0.0028782 | 0.0011405 | 11.6094 | 11.6094 | 0 | 11.6094 | 0
2.0453 | 0.0041374 | 0.0011405 | 11.7928 | 11.7928 | 0 | 11.7928 | 0
2.4495 | 0.0055765 | 0.0023523 | 11.887 | 11.7482 | 0.1388 | 11.7019 | 0.27761
2.8636 | 0.0080949 | 0.0023523 | 11.3036 | 11.3036 | 0 | 11.3036 | 0
3.266 | 0.009534 | 0.0034928 | 11.1202 | 11.1202 | 0 | 11.1202 | 0
3.6742 | 0.012412 | 0.0034928 | 12.2425 | 12.2425 | 0 | 12.2425 | 0
4.0906 | 0.01529 | 0.0057738 | 12.3978 | 12.259 | 0.13881 | 12.2127 | 0.27763
4.4926 | 0.017269 | 0.0057738 | 12.3978 | 12.259 | 0.13882 | 12.2127 | 0.27763
4.899 | 0.019967 | 0.0069855 | 12.3647 | 12.3647 | 0 | 12.3647 | 0
5.3104 | 0.021946 | 0.0069855 | 12.5201 | 12.3813 | 0.13882 | 12.335 | 0.27764
5.7184 | 0.024465 | 0.008126 | 13.4589 | 13.3201 | 0.13882 | 13.2738 | 0.27765
6.1237 | 0.028782 | 0.0092665 | 13.3979 | 13.259 | 0.13883 | 13.2128 | 0.27765
6.532 | 0.034718 | 0.011619 | 13.5202 | 13.3813 | 0.13883 | 13.3351 | 0.27766
6.9438 | 0.041014 | 0.0139 | 14.1532 | 14.0143 | 0.13884 | 13.9681 | 0.27768
7.3496 | 0.048929 | 0.015112 | 14.0922 | 13.9533 | 0.13885 | 13.9071 | 0.27769
7.761 | 0.056844 | 0.018604 | 14.6756 | 14.3979 | 0.27771 | 14.3053 | 0.55541
8.166 | 0.064759 | 0.020885 | 14.7979 | 14.5202 | 0.27772 | 14.4276 | 0.55544
8.5752 | 0.075193 | 0.025519 | 15.403 | 14.9864 | 0.41661 | 14.8475 | 0.83321
8.9842 | 0.085087 | 0.029011 | 15.9535 | 15.5368 | 0.41663 | 15.398 | 0.83327
9.3906 | 0.097319 | 0.033645 | 15.8312 | 15.4146 | 0.41667 | 15.2757 | 0.83333
9.7997 | 0.11099 | 0.03949 | 16.5867 | 16.17 | 0.4167 | 16.0311 | 0.8334
10.2078 | 0.12394 | 0.045263 | 16.281 | 15.8642 | 0.41673 | 15.7253 | 0.83346
10.6145 | 0.14031 | 0.051108 | 17.4367 | 16.881 | 0.5557 | 16.6958 | 1.1114
11.0235 | 0.15938 | 0.058023 | 17.9592 | 17.2645 | 0.6947 | 17.0329 | 1.3894
11.4317 | 0.17593 | 0.063868 | 18.8983 | 18.2035 | 0.69478 | 17.9719 | 1.3896
11.842 | 0.19572 | 0.070782 | 18.9595 | 18.2647 | 0.69487 | 18.033 | 1.3897
12.2481 | 0.21335 | 0.075486 | 20.082 | 19.3871 | 0.69496 | 19.1554 | 1.3899
12.6564 | 0.23331 | 0.083613 | 20.1768 | 19.3427 | 0.83405 | 19.0647 | 1.6681
13.0639 | 0.2513 | 0.089386 | 21.2048 | 20.5096 | 0.69513 | 20.2779 | 1.3903
13.4722 | 0.27091 | 0.097512 | 21.2383 | 20.404 | 0.83425 | 20.126 | 1.6685
13.881 | 0.2907 | 0.1045 | 21.2385 | 20.4042 | 0.83435 | 20.126 | 1.6687
14.2893 | 0.31192 | 0.1149 | 22.5168 | 21.5433 | 0.97352 | 21.2188 | 1.947
14.6981 | 0.33279 | 0.12424 | 23.3337 | 22.36 | 0.97363 | 22.0355 | 1.9473
15.1068 | 0.3551 | 0.13351 | 23.7344 | 22.6216 | 1.1129 | 22.2506 | 2.2257
15.515 | 0.3765 | 0.14392 | 24.4901 | 23.3771 | 1.113 | 23.0061 | 2.226
15.9233 | 0.39845 | 0.15325 | 25.5851 | 24.3329 | 1.2523 | 23.9154 | 2.5045
16.3315 | 0.41914 | 0.16138 | 25.5855 | 24.333 | 1.2524 | 23.9156 | 2.5049
16.7382 | 0.44144 | 0.17065 | 26.4024 | 25.1498 | 1.2526 | 24.7323 | 2.5052
17.1469 | 0.46699 | 0.18105 | 27.8646 | 26.4726 | 1.392 | 26.0086 | 2.784
17.5547 | 0.49559 | 0.19153 | 28.1098 | 26.7175 | 1.3922 | 26.2535 | 2.7845
17.9629 | 0.52293 | 0.20315 | 29.4498 | 27.9181 | 1.5317 | 27.4075 | 3.0634
18.3716 | 0.55027 | 0.21356 | 30.5726 | 29.0407 | 1.532 | 28.53 | 3.0639
18.7799 | 0.57762 | 0.22518 | 31.6954 | 30.1632 | 1.5322 | 29.6525 | 3.0644
19.1881 | 0.60586 | 0.23794 | 32.3143 | 30.5032 | 1.8111 | 29.8995 | 3.6222
19.5968 | 0.63248 | 0.24841 | 32.8597 | 30.909 | 1.9507 | 30.2588 | 3.9014
20.0046 | 0.65479 | 0.25768 | 33.8261 | 32.0145 | 1.8116 | 31.4106 | 3.6232
20.4132 | 0.67943 | 0.26702 | 34.8608 | 32.9096 | 1.9513 | 32.2591 | 3.9025
20.8219 | 0.70462 | 0.27628 | 36.4461 | 34.3551 | 2.091 | 33.6581 | 4.182
21.2297 | 0.72962 | 0.28669 | 37.6643 | 35.4336 | 2.2307 | 34.69 | 4.4614
21.6372 | 0.75283 | 0.29603 | 37.2981 | 35.0671 | 2.231 | 34.3234 | 4.462
22.0462 | 0.77891 | 0.30765 | 38.7268 | 36.4954 | 2.2313 | 35.7517 | 4.4627
22.4544 | 0.80391 | 0.31806 | 40.0064 | 37.6353 | 2.3712 | 36.8449 | 4.7423
22.8623 | 0.83018 | 0.32853 | 41.1372 | 38.4866 | 2.6505 | 37.6031 | 5.3011
23.2702 | 0.855 | 0.33894 | 42.0768 | 39.4258 | 2.6509 | 38.5422 | 5.3019
23.6784 | 0.88109 | 0.34821 | 43.2611 | 40.6097 | 2.6514 | 39.7259 | 5.3028
24.0873 | 0.90933 | 0.36104 | 44.5065 | 41.8547 | 2.6518 | 40.9708 | 5.3036
24.4949 | 0.93901 | 0.3738 | 45.9701 | 43.1782 | 2.7918 | 42.2476 | 5.5837
24.9035 | 0.96887 | 0.38656 | 47.4337 | 44.5017 | 2.9319 | 43.5244 | 5.8639
25.3117 | 0.99783 | 0.40046 | 48.7138 | 45.6418 | 3.072 | 44.6178 | 6.144
25.7196 | 1.0246 | 0.41443 | 49.9329 | 46.7208 | 3.2121 | 45.6501 | 6.4242
26.1285 | 1.0505 | 0.42605 | 50.4446 | 47.232 | 3.2125 | 46.1612 | 6.4251
26.5365 | 1.0755 | 0.43531 | 51.725 | 48.3723 | 3.3528 | 47.2547 | 6.7055
26.9447 | 1.1 | 0.44693 | 53.0664 | 49.5735 | 3.4929 | 48.4092 | 6.9858
27.3526 | 1.1248 | 0.45969 | 54.3731 | 50.8797 | 3.4933 | 49.7153 | 6.9867
27.7609 | 1.1511 | 0.47359 | 56.3477 | 52.7141 | 3.6335 | 51.503 | 7.2671
28.1691 | 1.1768 | 0.48635 | 57.6282 | 53.8544 | 3.7738 | 52.5965 | 7.5476
28.5783 | 1.1997 | 0.49569 | 58.3847 | 54.6104 | 3.7743 | 53.3523 | 7.5486
28.9856 | 1.2258 | 0.50724 | 59.543 | 55.6284 | 3.9147 | 54.3235 | 7.8293
29.3942 | 1.2518 | 0.52007 | 61.0684 | 57.0133 | 4.055 | 55.6617 | 8.1101
29.8024 | 1.2758 | 0.53282 | 62.1656 | 57.9702 | 4.1953 | 56.5718 | 8.3907
30.2104 | 1.2995 | 0.54209 | 64.4556 | 59.84 | 4.6155 | 58.3015 | 9.2311
30.6186 | 1.3243 | 0.55257 | 65.0808 | 60.7444 | 4.3365 | 59.2989 | 8.6729
31.0271 | 1.3495 | 0.56412 | 66.9474 | 62.3306 | 4.6169 | 60.7916 | 9.2337
31.4351 | 1.3747 | 0.57574 | 68.2286 | 63.4711 | 4.7574 | 61.8853 | 9.5149
31.8434 | 1.3993 | 0.58735 | 69.924 | 65.166 | 4.7581 | 63.5799 | 9.5161
32.2516 | 1.4254 | 0.60133 | 71.2051 | 66.3065 | 4.8986 | 64.6736 | 9.7972
32.6604 | 1.4519 | 0.61409 | 73.3427 | 68.3034 | 5.0393 | 66.6236 | 10.0786
33.0686 | 1.478 | 0.62684 | 75.0736 | 69.8937 | 5.18 | 68.167 | 10.3599
33.4766 | 1.5019 | 0.63725 | 75.8659 | 70.5452 | 5.3207 | 68.7716 | 10.6414
33.8851 | 1.526 | 0.64773 | 77.2696 | 71.8082 | 5.4615 | 69.9877 | 10.9229
34.2929 | 1.5506 | 0.66049 | 79.7347 | 74.1325 | 5.6022 | 72.2651 | 11.2044
34.7013 | 1.5756 | 0.67097 | 80.8941 | 75.151 | 5.7431 | 73.2366 | 11.4862
35.1096 | 1.6003 | 0.68251 | 83.1146 | 77.2307 | 5.884 | 75.2693 | 11.7679
35.5178 | 1.6255 | 0.69535 | 84.3964 | 78.3715 | 6.0248 | 76.3633 | 12.0497
35.9263 | 1.6452 | 0.70461 | 85.0093 | 78.9838 | 6.0255 | 76.9753 | 12.051
36.3346 | 1.66 | 0.7116 | 85.6829 | 79.657 | 6.026 | 77.6483 | 12.0519
36.743 | 1.671 | 0.71737 | 85.8313 | 79.9451 | 5.8861 | 77.9831 | 11.7723
37.1506 | 1.6818 | 0.72314 | 86.0511 | 80.0245 | 6.0266 | 78.0156 | 12.0532
37.5597 | 1.6879 | 0.7255 | 85.8323 | 79.9457 | 5.8867 | 77.9834 | 11.7733
37.9675 | 1.6942 | 0.72899 | 86.3576 | 80.3306 | 6.027 | 78.3216 | 12.054
38.3753 | 1.6994 | 0.73248 | 86.1132 | 80.0861 | 6.0271 | 78.0771 | 12.0542
38.7836 | 1.7042 | 0.73362 | 86.2972 | 80.2698 | 6.0273 | 78.2607 | 12.0547
39.1923 | 1.7093 | 0.73598 | 86.3228 | 80.4355 | 5.8873 | 78.4731 | 11.7746
39.6001 | 1.7136 | 0.73826 | 86.2977 | 80.2701 | 6.0276 | 78.2609 | 12.0552
40.0085 | 1.7168 | 0.7394 | 86.1757 | 80.148 | 6.0278 | 78.1387 | 12.0555
40.4168 | 1.7195 | 0.74061 | 85.9566 | 80.069 | 5.8877 | 78.1064 | 11.7753
40.8254 | 1.7222 | 0.74289 | 86.0536 | 80.0258 | 6.0279 | 78.0165 | 12.0557
41.2335 | 1.7258 | 0.7441 | 86.2373 | 80.2093 | 6.028 | 78.2 | 12.056
41.6415 | 1.7284 | 0.7441 | 85.7127 | 79.8247 | 5.888 | 77.862 | 11.776
42.0496 | 1.73 | 0.74524 | 86.0796 | 80.1916 | 5.888 | 78.2289 | 11.776
42.4578 | 1.7323 | 0.74752 | 87.0073 | 80.8389 | 6.1684 | 78.7828 | 12.3368
42.8665 | 1.7352 | 0.74873 | 85.9933 | 79.965 | 6.0283 | 77.9556 | 12.0566
43.2747 | 1.7363 | 0.74873 | 86.4827 | 80.4543 | 6.0284 | 78.4448 | 12.0568
43.3192 | 1.7363 | 0.74988 | 86.6048 | 80.5765 | 6.0283 | 78.5671 | 12.0566

## BE - SVH - Post-Cons - Aniso 1
SVH Bender Element Determinations - Post-Anisotropic Consolidation - 1
Time | Input wave period - source signal | Input wave period - received signal | Input wave period - source signal | Input wave period - received signal | Input wave period - source signal | Input wave period - received signal | Input wave period - source signal | Input wave period - received signal | Input wave period - source signal | Input wave period - received signal | Input wave period - source signal | Input wave period - received signal | Input wave period - source signal | Input wave period - received signal | Input wave period - source signal | Input wave period - received signal | Input wave period - source signal | Input wave period - received signal | Input wave period - source signal | Input wave period - received signal | Frequency | Gmax
[ms] | [ms] | [ms] | [ms] | [ms] | [ms] | [ms] | [ms] | [ms] | [ms] | [ms] | [ms] | [ms] | [ms] | [ms] | [ms] | [ms] | [ms] | [ms] | [ms] | [ms] | [Hz] | [MPa]

## BE - PVH - Post-Cons - Aniso 1
PVH Bender Element Determinations - Post-Anisotropic Consolidation - 1
Time | Input wave period - source signal | Input wave period - received signal | Input wave period - source signal | Input wave period - received signal | Input wave period - source signal | Input wave period - received signal | Input wave period - source signal | Input wave period - received signal | Input wave period - source signal | Input wave period - received signal | Input wave period - source signal | Input wave period - received signal | Input wave period - source signal | Input wave period - received signal | Input wave period - source signal | Input wave period - received signal | Input wave period - source signal | Input wave period - received signal | Input wave period - source signal | Input wave period - received signal | Frequency | Mmax
[ms] | [ms] | [ms] | [ms] | [ms] | [ms] | [ms] | [ms] | [ms] | [ms] | [ms] | [ms] | [ms] | [ms] | [ms] | [ms] | [ms] | [ms] | [ms] | [ms] | [ms] | [Hz] | [MPa]

## Cyclic Preshear
Stress-Controlled Cyclic Loading Stage (Drained)
Cycle (N) | q | Volumetric strain | External axial strain | Effective radial stress | Effective axial stress | Excess Pore Water Pressure | Pore Water Pressure Ratio | s' | t | p' | s'/σ'ac | t/σ'ac | s'/s'con | t/s'con | Cycle (N) | E | Damping ratio
[-] | [kPa] | [%] | [%] | [kPa] | [kPa] | [kPa] | [-] | [kPa] | [kPa] | [kPa] | [-] | [-] | [-] | [-] | [-] | [MPa] | [%]

## BE - SVH - Post-Preshear
SVH Bender Element Determinations - Post-Preshear
Time | Input wave period - source signal | Input wave period - received signal | Input wave period - source signal | Input wave period - received signal | Input wave period - source signal | Input wave period - received signal | Input wave period - source signal | Input wave period - received signal | Input wave period - source signal | Input wave period - received signal | Input wave period - source signal | Input wave period - received signal | Input wave period - source signal | Input wave period - received signal | Input wave period - source signal | Input wave period - received signal | Input wave period - source signal | Input wave period - received signal | Input wave period - source signal | Input wave period - received signal | Frequency | Gmax
[ms] | [ms] | [ms] | [ms] | [ms] | [ms] | [ms] | [ms] | [ms] | [ms] | [ms] | [ms] | [ms] | [ms] | [ms] | [ms] | [ms] | [ms] | [ms] | [ms] | [ms] | [Hz] | [MPa]

## BE - PVH - Post-Preshear
PVH Bender Element Determinations - Post-Preshear
Time | Input wave period - source signal | Input wave period - received signal | Input wave period - source signal | Input wave period - received signal | Input wave period - source signal | Input wave period - received signal | Input wave period - source signal | Input wave period - received signal | Input wave period - source signal | Input wave period - received signal | Input wave period - source signal | Input wave period - received signal | Input wave period - source signal | Input wave period - received signal | Input wave period - source signal | Input wave period - received signal | Input wave period - source signal | Input wave period - received signal | Input wave period - source signal | Input wave period - received signal | Frequency | Mmax
[ms] | [ms] | [ms] | [ms] | [ms] | [ms] | [ms] | [ms] | [ms] | [ms] | [ms] | [ms] | [ms] | [ms] | [ms] | [ms] | [ms] | [ms] | [ms] | [ms] | [ms] | [Hz] | [MPa]

## Isotropic Consolidation - 2
Isotropic Consolidation - 2
Square root time | Volumetric strain | External axial strain | Effective axial stress
[minutes] 0.5 | [%] | [%] | [kPa]

## Anisotropic Consolidation - 2
Anisotropic Consolidation - 2
Square root time | Volumetric strain | External axial strain | Effective axial stress | s' | t | p' | q
[minutes] 0.5 | [%] | [%] | [kPa] | [kPa] | [kPa] | [kPa] | [kPa]

## Shearing
Shearing Stage
Axial strain | q | Excess Pore Water Pressure | p' | E | s' | t
[%] | [kPa] | [kPa] | [kPa] | [MPa] | [kPa] | [kPa]
0 | 12.0566 | 0 | 78.5671 |  | 80.5765 | 6.0283
-0.0011491 | 12.0571 | 0 | 78.5672 |  | 80.5767 | 6.0286
-0.0011491 | 12.0571 | 0.1835 | 78.3837 |  | 80.3932 | 6.0286
-0.0011491 | 12.0571 | 0.2446 | 78.3226 |  | 80.3321 | 6.0286
-0.0011491 | 12.0571 | 0.1835 | 78.3837 |  | 80.3932 | 6.0286
-0.0011491 | 12.3375 | 0.3669 | 78.2938 |  | 80.35 | 6.1687
-0.0011491 | 12.3375 | 0.2446 | 78.4161 |  | 80.4723 | 6.1687
0 | 12.6174 | 0.3669 | 78.3871 |  | 80.49 | 6.3087
0 | 12.8978 | 0.4892 | 78.3582 |  | 80.5079 | 6.4489
0 | 13.1782 | 0.4892 | 78.4517 |  | 80.6481 | 6.5891
0 | 13.4586 | 0.428 | 78.6064 |  | 80.8495 | 6.7293
0 | 13.4586 | 0.6727 | 78.3617 |  | 80.6048 | 6.7293
0 | 13.7389 | 0.9784 | 78.1494 |  | 80.4393 | 6.8695
0.0011491 | 14.0188 | 0.7337 | 78.4874 |  | 80.8239 | 7.0094
0.0011491 | 14.0188 | 0.7949 | 78.4262 |  | 80.7627 | 7.0094
0.0011491 | 14.2992 | 1.0395 | 78.2751 |  | 80.6583 | 7.1496
0.0011491 | 14.5796 | 1.0395 | 78.3685 |  | 80.7985 | 7.2898
0.00237 | 15.1398 | 1.1618 | 78.433 |  | 80.9563 | 7.5699
0.0011491 | 15.1404 | 1.1618 | 78.4332 |  | 80.9566 | 7.5702
0.00237 | 15.4202 | 1.4064 | 78.2818 |  | 80.8519 | 7.7101
0.00237 | 15.7006 | 1.4676 | 78.3141 |  | 80.9309 | 7.8503
0.00237 | 15.9809 | 1.4676 | 78.4076 |  | 81.0711 | 7.9905
0.00237 | 15.9809 | 1.4676 | 78.4076 |  | 81.0711 | 7.9905
0.00237 | 16.2613 | 1.4676 | 78.501 |  | 81.2112 | 8.1307
0.00237 | 16.2613 | 1.5899 | 78.3787 |  | 81.0889 | 8.1307
0.0035192 | 16.5412 | 1.651 | 78.4109 |  | 81.1678 | 8.2706
0.0035192 | 16.5412 | 1.651 | 78.4109 |  | 81.1678 | 8.2706
0.0035192 | 16.8215 | 1.8956 | 78.2598 |  | 81.0634 | 8.4108
0.0035192 | 17.1019 | 1.8345 | 78.4143 |  | 81.2646 | 8.551
0.0046683 | 17.1014 | 2.0179 | 78.2307 |  | 81.081 | 8.5507
0.0046683 | 17.3818 | 1.8956 | 78.4465 |  | 81.3435 | 8.6909
0.0046683 | 17.3818 | 1.9568 | 78.3853 |  | 81.2823 | 8.6909
0.0046683 | 17.6621 | 2.0179 | 78.4177 |  | 81.3613 | 8.8311
0.0058174 | 17.9419 | 2.1403 | 78.3885 |  | 81.3789 | 8.971
0.0058174 | 18.2223 | 2.0179 | 78.6044 |  | 81.6414 | 9.1112
0.0058174 | 18.2223 | 2.2626 | 78.3597 |  | 81.3967 | 9.1112
0.0058174 | 18.5027 | 2.3237 | 78.392 |  | 81.4758 | 9.2513
0.0070383 | 18.7825 | 2.5072 | 78.3018 |  | 81.4322 | 9.3912
0.0070383 | 19.0628 | 2.6295 | 78.273 |  | 81.4501 | 9.5314
0.0070383 | 19.3432 | 2.8741 | 78.1218 |  | 81.3457 | 9.6716
0.0081874 | 19.623 | 2.9352 | 78.154 |  | 81.4245 | 9.8115
0.0081874 | 19.623 | 2.9352 | 78.154 |  | 81.4245 | 9.8115
0.0081874 | 19.9034 | 3.1187 | 78.0639 |  | 81.3812 | 9.9517
0.0093365 | 19.9028 | 3.1187 | 78.0637 |  | 81.3809 | 9.9514
0.0093365 | 20.1831 | 3.1187 | 78.1572 |  | 81.521 | 10.0916
0.0093365 | 20.1831 | 3.0575 | 78.2184 |  | 81.5822 | 10.0916
0.0093365 | 20.4635 | 3.1187 | 78.2506 |  | 81.6612 | 10.2317
0.0093365 | 20.4635 | 3.0575 | 78.3118 |  | 81.7224 | 10.2317
0.010557 | 20.4629 | 3.1187 | 78.2504 | 79.6239 | 81.6609 | 10.2314
0.010557 | 20.4629 | 3.3633 | 78.0058 | 79.6239 | 81.4163 | 10.2314
0.010557 | 20.7432 | 3.3021 | 78.1605 | 82.2794 | 81.6177 | 10.3716
0.010557 | 20.7432 | 3.3633 | 78.0993 | 82.2794 | 81.5565 | 10.3716
0.010557 | 20.7432 | 3.4856 | 77.977 | 82.2794 | 81.4342 | 10.3716
0.010557 | 20.7432 | 3.4856 | 77.977 | 82.2794 | 81.4342 | 10.3716
0.010557 | 21.0236 | 3.7302 | 77.8258 | 84.935 | 81.3298 | 10.5118
0.010557 | 21.0236 | 3.669 | 77.887 | 84.935 | 81.391 | 10.5118
0.011707 | 21.023 | 3.7913 | 77.7645 | 76.5928 | 81.2684 | 10.5115
0.011707 | 21.023 | 3.669 | 77.8868 | 76.5928 | 81.3907 | 10.5115
0.011707 | 21.3034 | 3.669 | 77.9803 | 78.9876 | 81.5309 | 10.6517
0.011707 | 21.3034 | 3.669 | 77.9803 | 78.9876 | 81.5309 | 10.6517
0.011707 | 21.3034 | 3.8525 | 77.7968 | 78.9876 | 81.3474 | 10.6517
0.011707 | 21.3034 | 3.7913 | 77.858 | 78.9876 | 81.4086 | 10.6517
0.012856 | 21.5831 | 3.669 | 78.0736 | 74.1034 | 81.6707 | 10.7916
0.012856 | 21.5831 | 3.9136 | 77.829 | 74.1034 | 81.4261 | 10.7916
0.012856 | 21.8635 | 3.8525 | 77.9835 | 76.2842 | 81.6274 | 10.9317
0.012856 | 21.8635 | 3.9748 | 77.8612 | 76.2842 | 81.5051 | 10.9317
0.012856 | 21.8635 | 3.8525 | 77.9835 | 76.2842 | 81.6274 | 10.9317
0.014005 | 22.1432 | 3.9136 | 78.0157 | 72.0225 | 81.7062 | 11.0716
0.014005 | 22.1432 | 3.9748 | 77.9545 | 72.0225 | 81.645 | 11.0716
0.014005 | 22.4236 | 4.0359 | 77.9868 | 74.0243 | 81.7241 | 11.2118
0.015226 | 22.4229 | 4.1582 | 77.8643 | 68.0841 | 81.6014 | 11.2115
0.015226 | 22.7033 | 4.2805 | 77.8354 | 69.9254 | 81.6193 | 11.3516
0.015226 | 22.7033 | 4.4028 | 77.7131 | 69.9254 | 81.497 | 11.3516
0.016375 | 22.983 | 4.6475 | 77.5617 | 66.7267 | 81.3922 | 11.4915
0.016375 | 22.983 | 4.464 | 77.7452 | 66.7267 | 81.5757 | 11.4915
0.016375 | 23.2633 | 4.4028 | 77.8998 | 68.4387 | 81.7771 | 11.6317
0.016375 | 23.2633 | 4.4028 | 77.8998 | 68.4387 | 81.7771 | 11.6317
0.016375 | 23.2633 | 4.464 | 77.8386 | 68.4387 | 81.7159 | 11.6317
0.017524 | 23.2627 | 4.6475 | 77.6549 | 63.9474 | 81.532 | 11.6314
0.017524 | 23.5431 | 4.6475 | 77.7484 | 65.5471 | 81.6722 | 11.7715
0.017524 | 23.5431 | 4.7698 | 77.6261 | 65.5471 | 81.5499 | 11.7715
0.017524 | 23.5431 | 4.9532 | 77.4427 | 65.5471 | 81.3665 | 11.7715
0.017524 | 23.8234 | 5.0144 | 77.4749 | 67.1469 | 81.4455 | 11.9117
0.018745 | 23.8227 | 5.0144 | 77.4747 | 62.7698 | 81.4452 | 11.9114
0.018745 | 24.1031 | 5.1979 | 77.3846 | 64.2653 | 81.4018 | 12.0515
0.018745 | 23.8227 | 5.1979 | 77.2912 | 62.7698 | 81.2617 | 11.9114
0.018745 | 24.1031 | 5.259 | 77.3235 | 64.2653 | 81.3407 | 12.0515
0.018745 | 24.1031 | 5.3202 | 77.2623 | 64.2653 | 81.2795 | 12.0515
0.018745 | 24.1031 | 5.4424 | 77.1401 | 64.2653 | 81.1573 | 12.0515
0.019894 | 24.1025 | 5.5036 | 77.0787 | 60.5501 | 81.0958 | 12.0512
0.019894 | 24.3828 | 5.7482 | 76.9276 | 61.9592 | 80.9914 | 12.1914
0.019894 | 24.3828 | 5.7482 | 76.9276 | 61.9592 | 80.9914 | 12.1914
0.019894 | 24.3828 | 5.6259 | 77.0499 | 61.9592 | 81.1137 | 12.1914
0.019894 | 24.6631 | 5.5647 | 77.2045 | 63.3684 | 81.315 | 12.3316
0.019894 | 24.6631 | 5.5647 | 77.2045 | 63.3684 | 81.315 | 12.3316
0.019894 | 24.6631 | 5.6259 | 77.1433 | 63.3684 | 81.2538 | 12.3316
0.021043 | 24.6625 | 5.5647 | 77.2043 | 59.905 | 81.3147 | 12.3312
0.021043 | 24.6625 | 5.5647 | 77.2043 | 59.905 | 81.3147 | 12.3312
0.021043 | 24.9428 | 5.7482 | 77.1143 | 61.2371 | 81.2714 | 12.4714
0.021043 | 24.9428 | 5.6259 | 77.2366 | 61.2371 | 81.3937 | 12.4714
0.022192 | 24.9422 | 5.8094 | 77.0528 | 58.0634 | 81.2099 | 12.4711
0.022192 | 25.2225 | 6.1151 | 76.8406 | 59.3266 | 81.0443 | 12.6113
0.022192 | 25.2225 | 6.0539 | 76.9018 | 59.3266 | 81.1055 | 12.6113
0.023413 | 25.5021 | 5.9316 | 77.1173 | 57.4273 | 81.3677 | 12.7511
0.023413 | 25.5021 | 6.2374 | 76.8115 | 57.4273 | 81.0619 | 12.7511
0.023413 | 25.5021 | 6.2986 | 76.7503 | 57.4273 | 81.0007 | 12.7511
0.023413 | 25.5021 | 6.2986 | 76.7503 | 57.4273 | 81.0007 | 12.7511
0.023413 | 25.7825 | 6.1763 | 76.966 | 58.6246 | 81.2631 | 12.8912
0.023413 | 25.7825 | 6.1763 | 76.966 | 58.6246 | 81.2631 | 12.8912
0.024562 | 25.7818 | 6.2986 | 76.8435 | 55.8793 | 81.1405 | 12.8909
0.024562 | 25.7818 | 6.3597 | 76.7824 | 55.8793 | 81.0794 | 12.8909
0.024562 | 25.7818 | 6.3597 | 76.7824 | 55.8793 | 81.0794 | 12.8909
0.024562 | 25.7818 | 6.4208 | 76.7213 | 55.8793 | 81.0183 | 12.8909
0.024562 | 26.3425 | 6.2986 | 77.0304 | 58.1618 | 81.4208 | 13.1712
0.025711 | 26.3418 | 6.5431 | 76.7857 | 55.5598 | 81.176 | 13.1709
0.025711 | 26.6221 | 6.6654 | 76.7568 | 56.6501 | 81.1938 | 13.3111
0.025711 | 26.3418 | 6.6043 | 76.7245 | 55.5598 | 81.1148 | 13.1709
0.025711 | 26.6221 | 6.482 | 76.9402 | 56.6501 | 81.3772 | 13.3111
0.026932 | 26.6214 | 6.6043 | 76.8177 | 54.0794 | 81.2546 | 13.3107
0.026932 | 26.6214 | 6.5431 | 76.8789 | 54.0794 | 81.3158 | 13.3107
0.026932 | 26.6214 | 6.6654 | 76.7566 | 54.0794 | 81.1935 | 13.3107
0.026932 | 26.9017 | 6.8489 | 76.6665 | 55.1202 | 81.1502 | 13.4509
0.026932 | 26.9017 | 6.8489 | 76.6665 | 55.1202 | 81.1502 | 13.4509
0.026932 | 26.9017 | 6.91 | 76.6054 | 55.1202 | 81.0891 | 13.4509
0.028081 | 26.9011 | 6.8489 | 76.6663 | 52.8623 | 81.1498 | 13.4505
0.028081 | 26.9011 | 6.91 | 76.6052 | 52.8623 | 81.0887 | 13.4505
0.028081 | 27.1814 | 6.7878 | 76.8208 | 53.8605 | 81.3511 | 13.5907
0.028081 | 27.1814 | 7.0323 | 76.5763 | 53.8605 | 81.1066 | 13.5907
0.029231 | 27.1807 | 7.1547 | 76.4537 | 51.7408 | 80.9839 | 13.5904
0.029231 | 27.1807 | 7.0935 | 76.5149 | 51.7408 | 81.0451 | 13.5904
0.029231 | 27.461 | 6.9712 | 76.7307 | 52.6998 | 81.3075 | 13.7305
0.029231 | 27.461 | 6.91 | 76.7919 | 52.6998 | 81.3687 | 13.7305
0.029231 | 27.461 | 7.2159 | 76.486 | 52.6998 | 81.0628 | 13.7305
0.029231 | 27.7413 | 7.2159 | 76.5794 | 53.6587 | 81.203 | 13.8707
0.03038 | 27.7407 | 7.277 | 76.5181 | 51.6269 | 81.1415 | 13.8703
0.03038 | 27.7407 | 7.277 | 76.5181 | 51.6269 | 81.1415 | 13.8703
0.03038 | 27.7407 | 7.3382 | 76.4569 | 51.6269 | 81.0803 | 13.8703
0.03038 | 27.7407 | 7.4604 | 76.3347 | 51.6269 | 80.9581 | 13.8703
0.03038 | 27.7407 | 7.3993 | 76.3958 | 51.6269 | 81.0192 | 13.8703
0.03038 | 27.7407 | 7.3382 | 76.4569 | 51.6269 | 81.0803 | 13.8703
0.031601 | 28.0203 | 7.4604 | 76.4279 | 50.517 | 81.0979 | 14.0101
0.031601 | 28.0203 | 7.4604 | 76.4279 | 50.517 | 81.0979 | 14.0101
0.031601 | 28.0203 | 7.3382 | 76.5501 | 50.517 | 81.2201 | 14.0101
0.031601 | 28.0203 | 7.5216 | 76.3667 | 50.517 | 81.0367 | 14.0101
0.031601 | 28.0203 | 7.6439 | 76.2444 | 50.517 | 80.9144 | 14.0101
0.031601 | 28.0203 | 7.5216 | 76.3667 | 50.517 | 81.0367 | 14.0101
0.03275 | 28.2999 | 7.5827 | 76.3988 | 49.5983 | 81.1154 | 14.1499
0.03275 | 28.2999 | 7.8885 | 76.093 | 49.5983 | 80.8096 | 14.1499
0.03275 | 28.2999 | 7.8885 | 76.093 | 49.5983 | 80.8096 | 14.1499
0.03275 | 28.2999 | 7.8885 | 76.093 | 49.5983 | 80.8096 | 14.1499
0.033899 | 28.2992 | 7.8274 | 76.1539 | 47.915 | 80.8704 | 14.1496
0.033899 | 28.5795 | 7.8274 | 76.2473 | 48.7419 | 81.0105 | 14.2898
0.033899 | 28.5795 | 7.8885 | 76.1862 | 48.7419 | 80.9494 | 14.2898
0.033899 | 28.5795 | 7.8274 | 76.2473 | 48.7419 | 81.0105 | 14.2898
0.03275 | 28.5802 | 8.0719 | 76.003 | 50.4542 | 80.7664 | 14.2901
0.033899 | 28.5795 | 8.0108 | 76.0639 | 48.7419 | 80.8271 | 14.2898
0.03512 | 28.5788 | 8.0719 | 76.0025 | 47.0453 | 80.7657 | 14.2894
0.03512 | 28.8591 | 8.1943 | 75.9736 | 47.8434 | 80.7834 | 14.4295
0.03512 | 28.8591 | 8.1331 | 76.0348 | 47.8434 | 80.8446 | 14.4295
0.03512 | 29.1394 | 8.0108 | 76.2505 | 48.6415 | 81.1071 | 14.5697
0.036269 | 29.1387 | 8.1331 | 76.128 | 47.0985 | 80.9844 | 14.5693
0.036269 | 29.1387 | 8.2554 | 76.0057 | 47.0985 | 80.8621 | 14.5693
0.037418 | 29.4183 | 8.2554 | 76.0989 | 46.3993 | 81.0019 | 14.7091
0.037418 | 29.4183 | 8.2554 | 76.0989 | 46.3993 | 81.0019 | 14.7091
0.037418 | 29.4183 | 8.3777 | 75.9766 | 46.3993 | 80.8796 | 14.7091
0.037418 | 29.4183 | 8.3166 | 76.0377 | 46.3993 | 80.9407 | 14.7091
0.037418 | 29.4183 | 8.3166 | 76.0377 | 46.3993 | 80.9407 | 14.7091
0.037418 | 29.4183 | 8.1943 | 76.16 | 46.3993 | 81.063 | 14.7091
0.038567 | 29.6979 | 8.3777 | 76.0698 | 45.7418 | 81.0194 | 14.8489
0.038567 | 29.6979 | 8.5611 | 75.8864 | 45.7418 | 80.836 | 14.8489
0.038567 | 29.6979 | 8.3777 | 76.0698 | 45.7418 | 81.0194 | 14.8489
0.038567 | 29.6979 | 8.3777 | 76.0698 | 45.7418 | 81.0194 | 14.8489
0.038567 | 29.6979 | 8.6835 | 75.764 | 45.7418 | 80.7136 | 14.8489
0.038567 | 29.6979 | 8.7446 | 75.7029 | 45.7418 | 80.6525 | 14.8489
0.039788 | 29.9774 | 8.6223 | 75.9184 | 45.0408 | 80.9146 | 14.9887
0.039788 | 29.9774 | 8.6223 | 75.9184 | 45.0408 | 80.9146 | 14.9887
0.039788 | 29.9774 | 8.5 | 76.0407 | 45.0408 | 81.0369 | 14.9887
0.039788 | 29.9774 | 8.8669 | 75.6738 | 45.0408 | 80.67 | 14.9887
0.040937 | 29.9767 | 8.7446 | 75.7958 | 43.7748 | 80.792 | 14.9884
0.040937 | 29.9767 | 8.8058 | 75.7346 | 43.7748 | 80.7308 | 14.9884
0.040937 | 30.257 | 8.928 | 75.7059 | 44.4594 | 80.7487 | 15.1285
0.040937 | 30.257 | 8.9892 | 75.6447 | 44.4594 | 80.6875 | 15.1285
0.040937 | 30.257 | 8.8058 | 75.8281 | 44.4594 | 80.8709 | 15.1285
0.042086 | 30.2563 | 8.8669 | 75.7667 | 43.2439 | 80.8094 | 15.1282
0.042086 | 30.2563 | 8.928 | 75.7056 | 43.2439 | 80.7483 | 15.1282
0.042086 | 30.5366 | 9.2338 | 75.4932 | 43.9098 | 80.5827 | 15.2683
0.042086 | 30.5366 | 8.928 | 75.799 | 43.9098 | 80.8885 | 15.2683
0.042086 | 30.5366 | 9.295 | 75.432 | 43.9098 | 80.5215 | 15.2683
0.042086 | 30.5366 | 9.4172 | 75.3098 | 43.9098 | 80.3993 | 15.2683
0.042086 | 30.5366 | 9.295 | 75.432 | 43.9098 | 80.5215 | 15.2683
0.043307 | 30.5358 | 9.3561 | 75.3707 | 42.6702 | 80.46 | 15.2679
0.043307 | 30.5358 | 9.3561 | 75.3707 | 42.6702 | 80.46 | 15.2679
0.043307 | 30.8161 | 9.4172 | 75.403 | 43.3173 | 80.539 | 15.4081
0.043307 | 30.8161 | 9.5395 | 75.2807 | 43.3173 | 80.4167 | 15.4081
0.043307 | 30.8161 | 9.5395 | 75.2807 | 43.3173 | 80.4167 | 15.4081
0.044456 | 30.8154 | 9.6008 | 75.2192 | 42.1961 | 80.3551 | 15.4077
0.044456 | 31.0957 | 9.6008 | 75.3126 | 42.8265 | 80.4952 | 15.5478
0.045605 | 31.095 | 9.5395 | 75.3737 | 41.7459 | 80.5562 | 15.5475
0.045605 | 31.095 | 9.6619 | 75.2513 | 41.7459 | 80.4338 | 15.5475
0.045605 | 31.095 | 9.7231 | 75.1901 | 41.7459 | 80.3726 | 15.5475
0.046754 | 31.3745 | 9.6619 | 75.3445 | 41.3178 | 80.5735 | 15.6873
0.046754 | 31.3745 | 9.7231 | 75.2833 | 41.3178 | 80.5123 | 15.6873
0.046754 | 31.3745 | 9.7231 | 75.2833 | 41.3178 | 80.5123 | 15.6873
0.046754 | 31.3745 | 9.8454 | 75.161 | 41.3178 | 80.39 | 15.6873
0.047975 | 31.654 | 9.9065 | 75.193 | 40.8488 | 80.4687 | 15.827
0.047975 | 31.3738 | 10.0288 | 74.9773 | 40.2647 | 80.2063 | 15.6869
0.047975 | 31.654 | 10.0288 | 75.0707 | 40.8488 | 80.3464 | 15.827
0.047975 | 31.654 | 10.0288 | 75.0707 | 40.8488 | 80.3464 | 15.827
0.047975 | 31.654 | 10.1511 | 74.9484 | 40.8488 | 80.2241 | 15.827
0.047975 | 31.654 | 10.2734 | 74.8261 | 40.8488 | 80.1018 | 15.827
0.049125 | 31.6533 | 10.0899 | 75.0094 | 39.8919 | 80.2849 | 15.8267
0.049125 | 31.6533 | 9.9677 | 75.1316 | 39.8919 | 80.4071 | 15.8267
0.049125 | 31.6533 | 10.2123 | 74.887 | 39.8919 | 80.1625 | 15.8267
0.049125 | 31.6533 | 10.2123 | 74.887 | 39.8919 | 80.1625 | 15.8267
0.049125 | 31.6533 | 10.3346 | 74.7647 | 39.8919 | 80.0402 | 15.8267
0.050274 | 32.2131 | 10.3346 | 74.9513 | 40.0935 | 80.3201 | 16.1065
0.050274 | 32.2131 | 10.2734 | 75.0125 | 40.0935 | 80.3813 | 16.1065
0.050274 | 32.2131 | 10.3346 | 74.9513 | 40.0935 | 80.3201 | 16.1065
0.050274 | 32.2131 | 10.3346 | 74.9513 | 40.0935 | 80.3201 | 16.1065
0.050274 | 32.2131 | 10.3346 | 74.9513 | 40.0935 | 80.3201 | 16.1065
0.050274 | 32.2131 | 10.3957 | 74.8902 | 40.0935 | 80.259 | 16.1065
0.051495 | 32.2123 | 10.3957 | 74.8899 | 39.1414 | 80.2586 | 16.1062
0.051495 | 32.4926 | 10.518 | 74.861 | 39.6856 | 80.2765 | 16.2463
0.051495 | 32.4926 | 10.518 | 74.861 | 39.6856 | 80.2765 | 16.2463
0.051495 | 32.4926 | 10.5791 | 74.7999 | 39.6856 | 80.2154 | 16.2463
0.052644 | 32.4918 | 10.6403 | 74.7385 | 38.818 | 80.1538 | 16.2459
0.052644 | 32.4918 | 10.6403 | 74.7385 | 38.818 | 80.1538 | 16.2459
0.052644 | 32.4918 | 10.5791 | 74.7997 | 38.818 | 80.215 | 16.2459
0.052644 | 32.4918 | 10.6403 | 74.7385 | 38.818 | 80.1538 | 16.2459
0.052644 | 32.7721 | 10.7626 | 74.7096 | 39.3503 | 80.1716 | 16.386
0.052644 | 32.4918 | 10.518 | 74.8608 | 38.818 | 80.2761 | 16.2459
0.053793 | 32.7714 | 10.6403 | 74.8317 | 38.5084 | 80.2936 | 16.3857
0.053793 | 32.7714 | 10.7015 | 74.7705 | 38.5084 | 80.2324 | 16.3857
0.053793 | 32.7714 | 10.8238 | 74.6482 | 38.5084 | 80.1101 | 16.3857
0.054942 | 32.7706 | 10.8849 | 74.5868 | 37.7017 | 80.0486 | 16.3853
0.054942 | 33.0509 | 10.8238 | 74.7413 | 38.2117 | 80.2498 | 16.5254
0.054942 | 33.0509 | 11.0072 | 74.5579 | 38.2117 | 80.0664 | 16.5254
0.054942 | 33.0509 | 10.9461 | 74.619 | 38.2117 | 80.1275 | 16.5254
0.054942 | 33.0509 | 11.1295 | 74.4356 | 38.2117 | 79.9441 | 16.5254
0.054942 | 33.0509 | 10.9461 | 74.619 | 38.2117 | 80.1275 | 16.5254
0.056163 | 33.0501 | 10.9461 | 74.6188 | 37.3797 | 80.1271 | 16.525
0.056163 | 33.0501 | 11.0683 | 74.4966 | 37.3797 | 80.0049 | 16.525
0.056163 | 33.0501 | 11.0072 | 74.5577 | 37.3797 | 80.066 | 16.525
0.056163 | 33.3303 | 11.1907 | 74.4676 | 37.8786 | 80.0226 | 16.6652
0.056163 | 33.3303 | 11.3741 | 74.2842 | 37.8786 | 79.8392 | 16.6652
0.057312 | 33.3296 | 11.313 | 74.345 | 37.1179 | 79.9 | 16.6648
0.057312 | 33.3296 | 11.2518 | 74.4062 | 37.1179 | 79.9612 | 16.6648
0.057312 | 33.3296 | 11.313 | 74.345 | 37.1179 | 79.9 | 16.6648
0.057312 | 33.3296 | 11.4964 | 74.1616 | 37.1179 | 79.7166 | 16.6648
0.057312 | 33.3296 | 11.313 | 74.345 | 37.1179 | 79.9 | 16.6648
0.057312 | 33.6098 | 11.3741 | 74.3774 | 37.6068 | 79.979 | 16.8049
0.058461 | 33.3289 | 11.4964 | 74.1614 | 36.387 | 79.7162 | 16.6644
0.058461 | 33.6091 | 11.4964 | 74.2548 | 36.8664 | 79.8563 | 16.8045
0.058461 | 33.6091 | 11.4964 | 74.2548 | 36.8664 | 79.8563 | 16.8045
0.058461 | 33.6091 | 11.4964 | 74.2548 | 36.8664 | 79.8563 | 16.8045
0.058461 | 33.6091 | 11.6802 | 74.071 | 36.8664 | 79.6725 | 16.8045
0.058461 | 33.6091 | 11.7412 | 74.01 | 36.8664 | 79.6115 | 16.8045
0.059682 | 33.6083 | 11.8022 | 73.9488 | 36.1109 | 79.5501 | 16.8042
0.059682 | 33.8885 | 11.7412 | 74.1032 | 36.5804 | 79.7512 | 16.9443
0.059682 | 33.8885 | 11.8632 | 73.9812 | 36.5804 | 79.6292 | 16.9443
0.059682 | 33.8885 | 11.8022 | 74.0422 | 36.5804 | 79.6902 | 16.9443
0.059682 | 33.8885 | 11.6802 | 74.1642 | 36.5804 | 79.8122 | 16.9443
0.060831 | 33.8878 | 11.8022 | 74.0419 | 35.8882 | 79.6899 | 16.9439
0.060831 | 33.8878 | 11.9852 | 73.8589 | 35.8882 | 79.5069 | 16.9439
0.06198 | 33.8871 | 11.9852 | 73.8587 | 35.2216 | 79.5065 | 16.9435
0.06198 | 34.1673 | 11.8022 | 74.1351 | 35.6737 | 79.8296 | 17.0836
0.06198 | 34.1673 | 11.9852 | 73.9521 | 35.6737 | 79.6466 | 17.0836
0.063129 | 34.1665 | 11.9852 | 73.9518 | 35.0232 | 79.6462 | 17.0833
0.063129 | 34.1665 | 12.1082 | 73.8288 | 35.0232 | 79.5232 | 17.0833
0.063129 | 34.1665 | 12.1082 | 73.8288 | 35.0232 | 79.5232 | 17.0833
0.063129 | 34.4467 | 12.2912 | 73.7392 | 35.4671 | 79.4804 | 17.2234
0.06435 | 34.4459 | 12.2302 | 73.8 | 34.7929 | 79.541 | 17.223
0.06435 | 34.4459 | 12.0472 | 73.983 | 34.7929 | 79.724 | 17.223
0.06435 | 34.4459 | 12.1692 | 73.861 | 34.7929 | 79.602 | 17.223
0.06435 | 34.4459 | 11.9852 | 74.045 | 34.7929 | 79.786 | 17.223
0.06435 | 34.4459 | 12.2912 | 73.739 | 34.7929 | 79.48 | 17.223
0.065499 | 34.4452 | 12.1692 | 73.8607 | 34.1814 | 79.6016 | 17.2226
0.065499 | 34.4452 | 12.1082 | 73.9217 | 34.1814 | 79.6626 | 17.2226
0.065499 | 34.7254 | 12.0472 | 74.0761 | 34.6092 | 79.8637 | 17.3627
0.065499 | 34.7254 | 12.3522 | 73.7711 | 34.6092 | 79.5587 | 17.3627
0.065499 | 34.7254 | 12.1692 | 73.9541 | 34.6092 | 79.7417 | 17.3627
0.065499 | 34.7254 | 12.1692 | 73.9541 | 34.6092 | 79.7417 | 17.3627
0.065499 | 34.7254 | 12.1082 | 74.0151 | 34.6092 | 79.8027 | 17.3627
0.066648 | 34.7247 | 12.1082 | 74.0149 | 34.0114 | 79.8023 | 17.3623
0.066648 | 34.7247 | 12.1082 | 74.0149 | 34.0114 | 79.8023 | 17.3623
0.066648 | 35.0049 | 12.1082 | 74.1083 | 34.4318 | 79.9424 | 17.5024
0.066648 | 34.7247 | 12.2302 | 73.8929 | 34.0114 | 79.6803 | 17.3623
0.066648 | 35.0049 | 12.2912 | 73.9253 | 34.4318 | 79.7594 | 17.5024
0.066648 | 35.0049 | 12.4142 | 73.8023 | 34.4318 | 79.6364 | 17.5024
0.067869 | 35.0041 | 12.5362 | 73.68 | 33.8112 | 79.514 | 17.502
0.067869 | 35.0041 | 12.5362 | 73.68 | 33.8112 | 79.514 | 17.502
0.067869 | 35.0041 | 12.7192 | 73.497 | 33.8112 | 79.331 | 17.502
0.067869 | 35.0041 | 12.5972 | 73.619 | 33.8112 | 79.453 | 17.502
0.069019 | 35.0033 | 12.7192 | 73.4968 | 33.2472 | 79.3306 | 17.5017
0.069019 | 35.2835 | 12.8422 | 73.4672 | 33.6531 | 79.3477 | 17.6418
0.069019 | 35.2835 | 12.7802 | 73.5292 | 33.6531 | 79.4097 | 17.6418
0.070168 | 35.2828 | 12.9642 | 73.3449 | 33.1009 | 79.2254 | 17.6414
0.070168 | 35.2828 | 12.9642 | 73.3449 | 33.1009 | 79.2254 | 17.6414
0.070168 | 35.2828 | 12.9032 | 73.4059 | 33.1009 | 79.2864 | 17.6414
0.070168 | 35.2828 | 12.9032 | 73.4059 | 33.1009 | 79.2864 | 17.6414
0.071317 | 35.5622 | 12.8422 | 73.56 | 32.9594 | 79.4871 | 17.7811
0.071317 | 35.5622 | 13.1472 | 73.255 | 32.9594 | 79.1821 | 17.7811
0.071317 | 35.5622 | 13.0862 | 73.316 | 32.9594 | 79.2431 | 17.7811
0.071317 | 35.5622 | 12.9642 | 73.438 | 32.9594 | 79.3651 | 17.7811
0.071317 | 35.5622 | 13.0862 | 73.316 | 32.9594 | 79.2431 | 17.7811
0.071317 | 35.5622 | 13.0862 | 73.316 | 32.9594 | 79.2431 | 17.7811
0.072538 | 35.5614 | 13.0862 | 73.3158 | 32.4035 | 79.2427 | 17.7807
0.072538 | 35.5614 | 13.3312 | 73.0708 | 32.4035 | 78.9977 | 17.7807
0.072538 | 35.5614 | 13.2082 | 73.1938 | 32.4035 | 79.1207 | 17.7807
0.072538 | 35.8416 | 13.0252 | 73.4702 | 32.7898 | 79.4438 | 17.9208
0.072538 | 35.5614 | 13.3312 | 73.0708 | 32.4035 | 78.9977 | 17.7807
0.072538 | 35.5614 | 13.0862 | 73.3158 | 32.4035 | 79.2427 | 17.7807
0.072538 | 35.5614 | 13.1472 | 73.2548 | 32.4035 | 79.1817 | 17.7807
0.073687 | 35.5606 | 13.2702 | 73.1315 | 31.8972 | 79.0583 | 17.7803
0.073687 | 35.8408 | 13.0862 | 73.4089 | 32.2774 | 79.3824 | 17.9204
0.073687 | 35.8408 | 13.0862 | 73.4089 | 32.2774 | 79.3824 | 17.9204
0.073687 | 35.8408 | 13.3312 | 73.1639 | 32.2774 | 79.1374 | 17.9204
0.074836 | 35.8401 | 13.3312 | 73.1637 | 31.7808 | 79.137 | 17.92
0.074836 | 35.8401 | 13.5142 | 72.9807 | 31.7808 | 78.954 | 17.92
0.074836 | 35.8401 | 13.4532 | 73.0417 | 31.7808 | 79.015 | 17.92
0.074836 | 35.8401 | 13.5752 | 72.9197 | 31.7808 | 78.893 | 17.92
0.074836 | 36.1202 | 13.6372 | 72.9511 | 32.1552 | 78.9711 | 18.0601
0.074836 | 35.8401 | 13.4532 | 73.0417 | 31.7808 | 79.015 | 17.92
0.076057 | 36.1194 | 13.5752 | 73.0128 | 31.6379 | 79.0327 | 18.0597
0.076057 | 36.1194 | 13.6372 | 72.9508 | 31.6379 | 78.9707 | 18.0597
0.076057 | 36.1194 | 13.7592 | 72.8288 | 31.6379 | 78.8487 | 18.0597
0.076057 | 36.1194 | 13.6372 | 72.9508 | 31.6379 | 78.9707 | 18.0597
0.076057 | 36.1194 | 13.5142 | 73.0738 | 31.6379 | 79.0937 | 18.0597
0.076057 | 36.1194 | 13.4532 | 73.1348 | 31.6379 | 79.1547 | 18.0597
0.076057 | 36.3996 | 13.5142 | 73.1672 | 32.0063 | 79.2338 | 18.1998
0.077206 | 36.1187 | 13.4532 | 73.1345 | 31.166 | 79.1543 | 18.0593
0.077206 | 36.1187 | 13.7592 | 72.8285 | 31.166 | 78.8483 | 18.0593
0.077206 | 36.3988 | 13.4532 | 73.2279 | 31.5289 | 79.2944 | 18.1994
0.077206 | 36.3988 | 13.5752 | 73.1059 | 31.5289 | 79.1724 | 18.1994
0.078355 | 36.3981 | 13.6372 | 73.0437 | 31.0656 | 79.11 | 18.199
0.078355 | 36.3981 | 13.6372 | 73.0437 | 31.0656 | 79.11 | 18.199
0.078355 | 36.3981 | 13.7592 | 72.9217 | 31.0656 | 78.988 | 18.199
0.078355 | 36.3981 | 13.9422 | 72.7387 | 31.0656 | 78.805 | 18.199
0.078355 | 36.3981 | 14.0032 | 72.6777 | 31.0656 | 78.744 | 18.199
0.078355 | 36.6782 | 13.6982 | 73.0761 | 31.4231 | 79.1891 | 18.3391
0.079504 | 36.6775 | 13.7592 | 73.0148 | 30.968 | 79.1277 | 18.3387
0.079504 | 36.6775 | 13.7592 | 73.0148 | 30.968 | 79.1277 | 18.3387
0.079504 | 36.6775 | 13.7592 | 73.0148 | 30.968 | 79.1277 | 18.3387
0.079504 | 36.6775 | 13.8812 | 72.8928 | 30.968 | 79.0057 | 18.3387
0.079504 | 36.6775 | 14.0032 | 72.7708 | 30.968 | 78.8837 | 18.3387
0.079504 | 36.6775 | 13.9422 | 72.8318 | 30.968 | 78.9447 | 18.3387
0.080725 | 36.6766 | 13.8812 | 72.8925 | 30.4986 | 79.0053 | 18.3383
0.080725 | 36.6766 | 14.0032 | 72.7705 | 30.4986 | 78.8833 | 18.3383
0.080725 | 36.6766 | 13.9422 | 72.8315 | 30.4986 | 78.9443 | 18.3383
0.080725 | 36.9568 | 14.0032 | 72.8639 | 30.8457 | 79.0234 | 18.4784
0.080725 | 36.9568 | 14.1262 | 72.7409 | 30.8457 | 78.9004 | 18.4784
0.081874 | 36.956 | 14.1872 | 72.6797 | 30.4118 | 78.839 | 18.478
0.081874 | 36.956 | 13.8812 | 72.9857 | 30.4118 | 79.145 | 18.478
0.081874 | 36.956 | 14.0652 | 72.8017 | 30.4118 | 78.961 | 18.478
0.081874 | 36.956 | 14.0652 | 72.8017 | 30.4118 | 78.961 | 18.478
0.081874 | 36.956 | 14.1262 | 72.7407 | 30.4118 | 78.9 | 18.478
0.081874 | 36.956 | 14.0032 | 72.8637 | 30.4118 | 79.023 | 18.478
0.083023 | 37.2354 | 13.9422 | 73.0178 | 30.3274 | 79.2237 | 18.6177
0.083023 | 36.9553 | 14.0652 | 72.8014 | 29.9899 | 78.9606 | 18.4776
0.083023 | 37.2354 | 14.1872 | 72.7728 | 30.3274 | 78.9787 | 18.6177
0.083023 | 37.2354 | 14.1872 | 72.7728 | 30.3274 | 78.9787 | 18.6177
0.083023 | 37.2354 | 14.3092 | 72.6508 | 30.3274 | 78.8567 | 18.6177
0.083023 | 37.2354 | 14.1262 | 72.8338 | 30.3274 | 79.0397 | 18.6177
0.084172 | 37.2346 | 14.1872 | 72.7725 | 29.9124 | 78.9783 | 18.6173
0.084172 | 37.2346 | 14.3092 | 72.6505 | 29.9124 | 78.8563 | 18.6173
0.084172 | 37.2346 | 14.1872 | 72.7725 | 29.9124 | 78.9783 | 18.6173
0.084172 | 37.7949 | 14.3092 | 72.8373 | 30.5781 | 79.1365 | 18.8975
0.085393 | 37.7941 | 14.4312 | 72.715 | 30.1399 | 79.014 | 18.8971
0.085393 | 37.7941 | 14.4312 | 72.715 | 30.1399 | 79.014 | 18.8971
0.085393 | 37.7941 | 14.5542 | 72.592 | 30.1399 | 78.891 | 18.8971
0.087692 | 37.7925 | 14.4932 | 72.6525 | 29.3482 | 78.9513 | 18.8963
0.087692 | 38.0727 | 14.5542 | 72.6849 | 29.6677 | 79.0303 | 19.0363
0.087692 | 38.0727 | 14.7982 | 72.4409 | 29.6677 | 78.7863 | 19.0363
0.088913 | 38.0718 | 14.6762 | 72.5626 | 29.2594 | 78.9079 | 19.0359
0.088913 | 38.0718 | 14.6762 | 72.5626 | 29.2594 | 78.9079 | 19.0359
0.088913 | 38.0718 | 14.6762 | 72.5626 | 29.2594 | 78.9079 | 19.0359
0.088913 | 38.0718 | 14.6152 | 72.6236 | 29.2594 | 78.9689 | 19.0359
0.088913 | 38.0718 | 14.5542 | 72.6846 | 29.2594 | 79.0299 | 19.0359
0.090062 | 38.0711 | 14.6762 | 72.5623 | 28.8852 | 78.9075 | 19.0355
0.090062 | 38.3512 | 14.4932 | 72.8387 | 29.1962 | 79.2306 | 19.1756
0.090062 | 38.3512 | 14.5542 | 72.7777 | 29.1962 | 79.1696 | 19.1756
0.090062 | 38.3512 | 14.8602 | 72.4717 | 29.1962 | 78.8636 | 19.1756
0.090062 | 38.3512 | 14.7372 | 72.5947 | 29.1962 | 78.9866 | 19.1756
0.090062 | 38.3512 | 14.9212 | 72.4107 | 29.1962 | 78.8026 | 19.1756
0.091211 | 38.3504 | 14.7982 | 72.5335 | 28.8275 | 78.9252 | 19.1752
0.091211 | 38.3504 | 14.6762 | 72.6555 | 28.8275 | 79.0472 | 19.1752
0.091211 | 38.6305 | 14.9212 | 72.5038 | 29.1346 | 78.9423 | 19.3153
0.091211 | 38.6305 | 14.9212 | 72.5038 | 29.1346 | 78.9423 | 19.3153
0.091211 | 38.3504 | 14.8602 | 72.4715 | 28.8275 | 78.8632 | 19.1752
0.09236 | 38.6297 | 14.9822 | 72.4426 | 28.7713 | 78.8809 | 19.3149
0.09236 | 38.3496 | 14.9822 | 72.3492 | 28.468 | 78.7408 | 19.1748
0.09236 | 38.3496 | 14.9212 | 72.4102 | 28.468 | 78.8018 | 19.1748
0.09236 | 38.6297 | 15.1042 | 72.3206 | 28.7713 | 78.7589 | 19.3149
0.09236 | 38.6297 | 14.9822 | 72.4426 | 28.7713 | 78.8809 | 19.3149
0.09236 | 38.6297 | 15.2262 | 72.1986 | 28.7713 | 78.6369 | 19.3149
0.09236 | 38.6297 | 15.0432 | 72.3816 | 28.7713 | 78.8199 | 19.3149
0.093581 | 38.6289 | 15.2262 | 72.1983 | 28.395 | 78.6364 | 19.3145
0.093581 | 38.6289 | 15.2262 | 72.1983 | 28.395 | 78.6364 | 19.3145
0.093581 | 38.6289 | 15.2882 | 72.1363 | 28.395 | 78.5744 | 19.3145
0.093581 | 38.909 | 15.4102 | 72.1077 | 28.6944 | 78.5925 | 19.4545
0.093581 | 38.909 | 15.2882 | 72.2297 | 28.6944 | 78.7145 | 19.4545
0.09473 | 38.9082 | 15.4102 | 72.1074 | 28.3455 | 78.5921 | 19.4541
0.09473 | 38.6281 | 15.4102 | 72.014 | 28.0498 | 78.452 | 19.3141
0.09473 | 38.9082 | 15.5322 | 71.9854 | 28.3455 | 78.4701 | 19.4541
0.09473 | 38.9082 | 15.3492 | 72.1684 | 28.3455 | 78.6531 | 19.4541
0.09473 | 38.9082 | 15.1652 | 72.3524 | 28.3455 | 78.8371 | 19.4541
0.09473 | 38.9082 | 15.4102 | 72.1074 | 28.3455 | 78.5921 | 19.4541
0.09473 | 38.9082 | 15.3492 | 72.1684 | 28.3455 | 78.6531 | 19.4541
0.095879 | 38.9074 | 15.2262 | 72.2911 | 28.0049 | 78.7757 | 19.4537
0.095879 | 38.9074 | 15.7162 | 71.8011 | 28.0049 | 78.2857 | 19.4537
0.095879 | 39.1876 | 15.5932 | 72.0175 | 28.2971 | 78.5488 | 19.5938
0.095879 | 38.9074 | 15.4102 | 72.1071 | 28.0049 | 78.5917 | 19.4537
0.0971 | 39.1867 | 15.6552 | 71.9552 | 27.9404 | 78.4863 | 19.5934
0.0971 | 39.1867 | 15.7772 | 71.8332 | 27.9404 | 78.3643 | 19.5934
0.098249 | 39.1859 | 15.5322 | 72.078 | 27.6128 | 78.6089 | 19.593
0.098249 | 39.1859 | 15.7162 | 71.894 | 27.6128 | 78.4249 | 19.593
0.098249 | 39.466 | 15.8992 | 71.8043 | 27.8979 | 78.382 | 19.733
0.098249 | 39.466 | 15.7162 | 71.9873 | 27.8979 | 78.565 | 19.733
0.099398 | 39.4652 | 15.8382 | 71.8651 | 27.5746 | 78.4426 | 19.7326
0.099398 | 39.4652 | 15.7162 | 71.9871 | 27.5746 | 78.5646 | 19.7326
0.099398 | 39.4652 | 15.5932 | 72.1101 | 27.5746 | 78.6876 | 19.7326
0.099398 | 39.4652 | 15.8382 | 71.8651 | 27.5746 | 78.4426 | 19.7326
0.10055 | 39.4644 | 15.8992 | 71.8038 | 27.2586 | 78.3812 | 19.7322
0.10055 | 39.4644 | 15.9602 | 71.7428 | 27.2586 | 78.3202 | 19.7322
0.10055 | 39.4644 | 15.9602 | 71.7428 | 27.2586 | 78.3202 | 19.7322
0.10055 | 39.4644 | 15.8992 | 71.8038 | 27.2586 | 78.3812 | 19.7322
0.10055 | 39.7445 | 15.8992 | 71.8972 | 27.5372 | 78.5212 | 19.8723
0.10055 | 39.4644 | 15.9602 | 71.7428 | 27.2586 | 78.3202 | 19.7322
0.10055 | 39.7445 | 16.0832 | 71.7132 | 27.5372 | 78.3372 | 19.8723
0.10177 | 39.7437 | 16.1442 | 71.6519 | 27.206 | 78.2758 | 19.8718
0.10177 | 39.7437 | 16.2052 | 71.5909 | 27.206 | 78.2148 | 19.8718
0.10177 | 39.7437 | 16.0832 | 71.7129 | 27.206 | 78.3368 | 19.8718
0.10177 | 39.7437 | 16.0212 | 71.7749 | 27.206 | 78.3988 | 19.8718
0.10177 | 39.7437 | 16.2052 | 71.5909 | 27.206 | 78.2148 | 19.8718
0.10292 | 39.7429 | 16.0832 | 71.7126 | 26.9015 | 78.3364 | 19.8714
0.10292 | 40.023 | 16.0212 | 71.868 | 27.1736 | 78.5385 | 20.0115
0.10292 | 39.7429 | 16.2052 | 71.5906 | 26.9015 | 78.2144 | 19.8714
0.10292 | 40.023 | 16.1442 | 71.745 | 27.1736 | 78.4155 | 20.0115
0.10292 | 39.7429 | 16.1442 | 71.6516 | 26.9015 | 78.2754 | 19.8714
0.10407 | 40.0222 | 16.1442 | 71.7447 | 26.8728 | 78.4151 | 20.0111
0.10407 | 40.0222 | 15.9602 | 71.9287 | 26.8728 | 78.5991 | 20.0111
0.10407 | 40.0222 | 16.2662 | 71.6227 | 26.8728 | 78.2931 | 20.0111
0.10407 | 40.0222 | 16.2662 | 71.6227 | 26.8728 | 78.2931 | 20.0111
0.10407 | 40.0222 | 16.3882 | 71.5007 | 26.8728 | 78.1711 | 20.0111
0.10529 | 40.0213 | 16.3272 | 71.5614 | 26.5603 | 78.2316 | 20.0107
0.10529 | 40.0213 | 16.3882 | 71.5004 | 26.5603 | 78.1706 | 20.0107
0.10529 | 40.0213 | 16.5112 | 71.3774 | 26.5603 | 78.0476 | 20.0107
0.10529 | 40.0213 | 16.5722 | 71.3164 | 26.5603 | 77.9866 | 20.0107
0.10529 | 40.0213 | 16.3882 | 71.5004 | 26.5603 | 78.1706 | 20.0107
0.10529 | 40.0213 | 16.4492 | 71.4394 | 26.5603 | 78.1096 | 20.0107
0.10529 | 40.0213 | 16.6942 | 71.1944 | 26.5603 | 77.8646 | 20.0107
0.10644 | 40.0205 | 16.6332 | 71.2551 | 26.2728 | 77.9252 | 20.0102
0.10644 | 40.3006 | 16.6332 | 71.3485 | 26.536 | 78.0653 | 20.1503
0.10644 | 40.3006 | 16.5722 | 71.4095 | 26.536 | 78.1263 | 20.1503
0.10644 | 40.3006 | 16.6332 | 71.3485 | 26.536 | 78.0653 | 20.1503
0.10644 | 40.3006 | 16.6332 | 71.3485 | 26.536 | 78.0653 | 20.1503
0.10759 | 40.2998 | 16.6942 | 71.2872 | 26.2518 | 78.0039 | 20.1499
0.10759 | 40.2998 | 16.8162 | 71.1652 | 26.2518 | 77.8819 | 20.1499
0.10759 | 40.2998 | 16.5722 | 71.4092 | 26.2518 | 78.1259 | 20.1499
0.10759 | 40.2998 | 16.8162 | 71.1652 | 26.2518 | 77.8819 | 20.1499
0.10759 | 40.2998 | 16.8162 | 71.1652 | 26.2518 | 77.8819 | 20.1499
0.10759 | 40.2998 | 16.8162 | 71.1652 | 26.2518 | 77.8819 | 20.1499
0.10873 | 40.579 | 16.8162 | 71.2583 | 26.2312 | 78.0215 | 20.2895
0.10873 | 40.579 | 16.6942 | 71.3803 | 26.2312 | 78.1435 | 20.2895
0.10873 | 40.579 | 16.8162 | 71.2583 | 26.2312 | 78.0215 | 20.2895
0.10873 | 40.579 | 16.8782 | 71.1963 | 26.2312 | 77.9595 | 20.2895
0.10873 | 40.579 | 17.0002 | 71.0743 | 26.2312 | 77.8375 | 20.2895
0.10873 | 40.579 | 17.0002 | 71.0743 | 26.2312 | 77.8375 | 20.2895
0.10873 | 40.579 | 17.0612 | 71.0133 | 26.2312 | 77.7765 | 20.2895
0.10996 | 40.5782 | 17.0612 | 71.013 | 25.9392 | 77.7761 | 20.2891
0.10996 | 40.5782 | 16.8782 | 71.196 | 25.9392 | 77.9591 | 20.2891
0.10996 | 40.8583 | 16.8162 | 71.3514 | 26.1939 | 78.1611 | 20.4291
0.1111 | 40.8574 | 17.0002 | 71.1671 | 25.9222 | 77.9767 | 20.4287
0.1111 | 40.8574 | 17.1832 | 70.9841 | 25.9222 | 77.7937 | 20.4287
0.1111 | 40.8574 | 17.4282 | 70.7391 | 25.9222 | 77.5487 | 20.4287
0.11225 | 40.8566 | 17.3672 | 70.7999 | 25.6561 | 77.6093 | 20.4283
0.11225 | 40.8566 | 17.1832 | 70.9839 | 25.6561 | 77.7933 | 20.4283
0.11347 | 40.8558 | 17.1832 | 70.9836 | 25.3793 | 77.7929 | 20.4279
0.11347 | 41.1358 | 17.3062 | 70.9539 | 25.6261 | 77.8099 | 20.5679
0.11347 | 40.8558 | 17.3062 | 70.8606 | 25.3793 | 77.6699 | 20.4279
0.11347 | 41.1358 | 17.1832 | 71.0769 | 25.6261 | 77.9329 | 20.5679
0.11347 | 41.1358 | 17.1832 | 71.0769 | 25.6261 | 77.9329 | 20.5679
0.11347 | 41.1358 | 17.2442 | 71.0159 | 25.6261 | 77.8719 | 20.5679
0.11347 | 41.1358 | 17.4892 | 70.7709 | 25.6261 | 77.6269 | 20.5679
0.11462 | 41.135 | 17.1222 | 71.1376 | 25.3685 | 77.9935 | 20.5675
0.11462 | 41.135 | 17.3062 | 70.9536 | 25.3685 | 77.8095 | 20.5675
0.11462 | 41.135 | 17.3672 | 70.8926 | 25.3685 | 77.7485 | 20.5675
0.11462 | 41.135 | 17.2442 | 71.0156 | 25.3685 | 77.8715 | 20.5675
0.11462 | 41.135 | 17.2442 | 71.0156 | 25.3685 | 77.8715 | 20.5675
0.11577 | 41.1342 | 17.5502 | 70.7094 | 25.116 | 77.5651 | 20.5671
0.11577 | 41.1342 | 17.2442 | 71.0154 | 25.116 | 77.8711 | 20.5671
0.11577 | 41.1342 | 17.5502 | 70.7094 | 25.116 | 77.5651 | 20.5671
0.11577 | 41.4142 | 17.3062 | 71.0467 | 25.3579 | 77.9491 | 20.7071
0.11577 | 41.4142 | 17.3062 | 71.0467 | 25.3579 | 77.9491 | 20.7071
0.11692 | 41.4134 | 17.2442 | 71.1085 | 25.108 | 78.0107 | 20.7067
0.11692 | 41.4134 | 17.4282 | 70.9245 | 25.108 | 77.8267 | 20.7067
0.11692 | 41.4134 | 17.5502 | 70.8025 | 25.108 | 77.7047 | 20.7067
0.11692 | 41.4134 | 17.4282 | 70.9245 | 25.108 | 77.8267 | 20.7067
0.11692 | 41.4134 | 17.3672 | 70.9855 | 25.108 | 77.8877 | 20.7067
0.11814 | 41.4125 | 17.3062 | 71.0462 | 24.8478 | 77.9483 | 20.7063
0.11814 | 41.4125 | 17.3062 | 71.0462 | 24.8478 | 77.9483 | 20.7063
0.11814 | 41.4125 | 17.2442 | 71.1082 | 24.8478 | 78.0103 | 20.7063
0.11814 | 41.6926 | 17.4282 | 71.0175 | 25.0848 | 77.9663 | 20.8463
0.11814 | 41.6926 | 17.4282 | 71.0175 | 25.0848 | 77.9663 | 20.8463
0.11814 | 41.6926 | 17.4282 | 71.0175 | 25.0848 | 77.9663 | 20.8463
0.11929 | 41.6918 | 17.4282 | 71.0172 | 24.8425 | 77.9659 | 20.8459
0.11929 | 41.6918 | 17.5502 | 70.8952 | 24.8425 | 77.8439 | 20.8459
0.11929 | 41.6918 | 17.7952 | 70.6502 | 24.8425 | 77.5989 | 20.8459
0.12044 | 41.6909 | 17.4892 | 70.956 | 24.6048 | 77.9045 | 20.8455
0.12166 | 42.2502 | 17.6732 | 70.9584 | 24.8175 | 78.0001 | 21.1251
0.12044 | 41.971 | 17.6112 | 70.9273 | 24.8373 | 77.9225 | 20.9855
0.12166 | 41.6901 | 17.7342 | 70.7107 | 24.3572 | 77.659 | 20.845
0.12166 | 41.6901 | 17.6732 | 70.7717 | 24.3572 | 77.72 | 20.845
0.12166 | 41.6901 | 17.7952 | 70.6497 | 24.3572 | 77.598 | 20.845
0.12281 | 41.9693 | 17.7952 | 70.7427 | 24.3566 | 77.7376 | 20.9846
0.12281 | 41.9693 | 17.8562 | 70.6817 | 24.3566 | 77.6766 | 20.9846
0.12281 | 41.9693 | 18.1622 | 70.3757 | 24.3566 | 77.3706 | 20.9846
0.12281 | 41.9693 | 17.7952 | 70.7427 | 24.3566 | 77.7376 | 20.9846
0.12281 | 41.9693 | 17.8562 | 70.6817 | 24.3566 | 77.6766 | 20.9846
0.12396 | 41.9685 | 17.8562 | 70.6815 | 24.1302 | 77.6762 | 20.9842
0.12396 | 41.9685 | 17.7952 | 70.7425 | 24.1302 | 77.7372 | 20.9842
0.12396 | 41.9685 | 17.9172 | 70.6205 | 24.1302 | 77.6152 | 20.9842
0.12396 | 41.9685 | 17.7952 | 70.7425 | 24.1302 | 77.7372 | 20.9842
0.12396 | 42.2485 | 17.9782 | 70.6528 | 24.3561 | 77.6942 | 21.1242
0.12396 | 41.9685 | 18.1012 | 70.4365 | 24.1302 | 77.4312 | 20.9842
0.12511 | 42.2477 | 17.9172 | 70.7135 | 24.1317 | 77.7548 | 21.1238
0.12511 | 42.2477 | 18.1012 | 70.5295 | 24.1317 | 77.5708 | 21.1238
0.12511 | 42.2477 | 17.9172 | 70.7135 | 24.1317 | 77.7548 | 21.1238
0.12511 | 42.2477 | 17.7952 | 70.8355 | 24.1317 | 77.8768 | 21.1238
0.12511 | 42.2477 | 18.0392 | 70.5915 | 24.1317 | 77.6328 | 21.1238
0.12511 | 42.2477 | 18.1622 | 70.4685 | 24.1317 | 77.5098 | 21.1238
0.12633 | 42.2468 | 18.1012 | 70.5292 | 23.8978 | 77.5704 | 21.1234
0.12633 | 42.2468 | 18.0392 | 70.5912 | 23.8978 | 77.6324 | 21.1234
0.12633 | 42.2468 | 18.0392 | 70.5912 | 23.8978 | 77.6324 | 21.1234
0.12633 | 42.2468 | 18.1012 | 70.5292 | 23.8978 | 77.5704 | 21.1234
0.12633 | 42.2468 | 18.0392 | 70.5912 | 23.8978 | 77.6324 | 21.1234
0.12748 | 42.2459 | 18.1012 | 70.529 | 23.6817 | 77.57 | 21.123
0.12748 | 42.2459 | 18.1012 | 70.529 | 23.6817 | 77.57 | 21.123
0.12748 | 42.2459 | 17.9782 | 70.652 | 23.6817 | 77.693 | 21.123
0.12748 | 42.526 | 18.0392 | 70.6843 | 23.9014 | 77.772 | 21.263
0.12863 | 42.5251 | 18.2232 | 70.5 | 23.6872 | 77.5875 | 21.2626
0.12863 | 42.5251 | 18.1012 | 70.622 | 23.6872 | 77.7095 | 21.2626
0.12863 | 42.5251 | 18.6512 | 70.072 | 23.6872 | 77.1595 | 21.2626
0.12863 | 42.5251 | 18.4062 | 70.317 | 23.6872 | 77.4045 | 21.2626
0.12863 | 42.5251 | 18.2232 | 70.5 | 23.6872 | 77.5875 | 21.2626
0.12863 | 42.5251 | 18.2842 | 70.439 | 23.6872 | 77.5265 | 21.2626
0.12985 | 42.5242 | 18.1622 | 70.5607 | 23.4638 | 77.6481 | 21.2621
0.12985 | 42.5242 | 18.5292 | 70.1937 | 23.4638 | 77.2811 | 21.2621
0.12985 | 42.5242 | 18.1622 | 70.5607 | 23.4638 | 77.6481 | 21.2621
0.131 | 42.8034 | 18.1622 | 70.6538 | 23.4711 | 77.7877 | 21.4017
0.131 | 42.8034 | 18.2842 | 70.5318 | 23.4711 | 77.6657 | 21.4017
0.131 | 42.8034 | 18.3452 | 70.4708 | 23.4711 | 77.6047 | 21.4017
0.131 | 42.8034 | 18.2842 | 70.5318 | 23.4711 | 77.6657 | 21.4017
0.131 | 42.8034 | 18.2232 | 70.5928 | 23.4711 | 77.7267 | 21.4017
0.131 | 42.8034 | 18.4062 | 70.4098 | 23.4711 | 77.5437 | 21.4017
0.13215 | 42.8026 | 18.4062 | 70.4095 | 23.2663 | 77.5433 | 21.4013
0.13215 | 42.8026 | 18.5292 | 70.2865 | 23.2663 | 77.4203 | 21.4013
0.13215 | 42.8026 | 18.6512 | 70.1645 | 23.2663 | 77.2983 | 21.4013
0.13215 | 43.0826 | 18.5292 | 70.3798 | 23.4782 | 77.5603 | 21.5413
0.13215 | 43.0826 | 18.7122 | 70.1968 | 23.4782 | 77.3773 | 21.5413
0.13215 | 42.8026 | 18.6512 | 70.1645 | 23.2663 | 77.2983 | 21.4013
0.1333 | 43.0818 | 18.7122 | 70.1966 | 23.2752 | 77.3769 | 21.5409
0.1333 | 43.0818 | 18.5292 | 70.3796 | 23.2752 | 77.5599 | 21.5409
0.1333 | 43.0818 | 18.6512 | 70.2576 | 23.2752 | 77.4379 | 21.5409
0.13452 | 43.0809 | 18.7732 | 70.1353 | 23.0633 | 77.3154 | 21.5404
0.13452 | 43.0809 | 18.7122 | 70.1963 | 23.0633 | 77.3764 | 21.5404
0.13567 | 43.64 | 18.7732 | 70.3217 | 23.2801 | 77.595 | 21.82
0.13567 | 43.08 | 18.8962 | 70.012 | 22.8673 | 77.192 | 21.54
0.13567 | 43.08 | 19.0182 | 69.89 | 22.8673 | 77.07 | 21.54
0.13567 | 43.64 | 18.9572 | 70.1377 | 23.2801 | 77.411 | 21.82
0.13682 | 43.0792 | 18.7732 | 70.1347 | 22.6746 | 77.3146 | 21.5396
0.13682 | 43.0792 | 18.8962 | 70.0117 | 22.6746 | 77.1916 | 21.5396
0.13682 | 43.6392 | 18.8962 | 70.1984 | 23.084 | 77.4716 | 21.8196
0.13682 | 43.0792 | 18.8962 | 70.0117 | 22.6746 | 77.1916 | 21.5396
0.13682 | 43.6392 | 18.7732 | 70.3214 | 23.084 | 77.5946 | 21.8196
0.13682 | 43.6392 | 18.8342 | 70.2604 | 23.084 | 77.5336 | 21.8196
0.13682 | 43.0792 | 18.8962 | 70.0117 | 22.6746 | 77.1916 | 21.5396
0.13804 | 43.6383 | 19.1402 | 69.9541 | 22.8791 | 77.2271 | 21.8191
0.13804 | 43.6383 | 18.7732 | 70.3211 | 22.8791 | 77.5941 | 21.8191
0.13804 | 43.6383 | 19.0792 | 70.0151 | 22.8791 | 77.2881 | 21.8191
0.13804 | 43.6383 | 19.0792 | 70.0151 | 22.8791 | 77.2881 | 21.8191
0.13804 | 43.6383 | 18.8342 | 70.2601 | 22.8791 | 77.5331 | 21.8191
0.13919 | 43.6374 | 19.0792 | 70.0148 | 22.6896 | 77.2877 | 21.8187
0.13919 | 43.6374 | 19.0792 | 70.0148 | 22.6896 | 77.2877 | 21.8187
0.13919 | 43.6374 | 18.8962 | 70.1978 | 22.6896 | 77.4707 | 21.8187
0.13919 | 43.6374 | 18.9572 | 70.1368 | 22.6896 | 77.4097 | 21.8187
0.13919 | 43.6374 | 19.0792 | 70.0148 | 22.6896 | 77.2877 | 21.8187
0.14034 | 43.9166 | 19.0792 | 70.1078 | 22.7027 | 77.4273 | 21.9583
0.14034 | 43.9166 | 19.0182 | 70.1688 | 22.7027 | 77.4883 | 21.9583
0.14034 | 43.9166 | 19.2622 | 69.9248 | 22.7027 | 77.2443 | 21.9583
0.14034 | 43.9166 | 19.3852 | 69.8018 | 22.7027 | 77.1213 | 21.9583
0.14034 | 43.9166 | 19.3242 | 69.8628 | 22.7027 | 77.1823 | 21.9583
0.14034 | 43.9166 | 19.2622 | 69.9248 | 22.7027 | 77.2443 | 21.9583
0.14148 | 43.9157 | 19.4462 | 69.7406 | 22.5178 | 77.0598 | 21.9579
0.14148 | 43.9157 | 19.5072 | 69.6796 | 22.5178 | 76.9988 | 21.9579
0.14148 | 43.9157 | 19.3852 | 69.8016 | 22.5178 | 77.1208 | 21.9579
0.14148 | 43.9157 | 19.3242 | 69.8626 | 22.5178 | 77.1818 | 21.9579
0.14271 | 43.9148 | 19.5682 | 69.6183 | 22.3245 | 76.9374 | 21.9574
0.14271 | 43.9148 | 19.2622 | 69.9243 | 22.3245 | 77.2434 | 21.9574
0.14271 | 43.9148 | 19.3242 | 69.8623 | 22.3245 | 77.1814 | 21.9574
0.14271 | 44.1948 | 19.4462 | 69.8336 | 22.5207 | 77.1994 | 22.0974
0.14385 | 44.1939 | 19.3242 | 69.9553 | 22.3402 | 77.321 | 22.097
0.14385 | 44.1939 | 19.5072 | 69.7723 | 22.3402 | 77.138 | 22.097
0.14385 | 44.1939 | 19.3242 | 69.9553 | 22.3402 | 77.321 | 22.097
0.14385 | 44.1939 | 19.3242 | 69.9553 | 22.3402 | 77.321 | 22.097
0.145 | 44.1931 | 19.4462 | 69.833 | 22.1625 | 77.1985 | 22.0965
0.145 | 44.4731 | 19.5072 | 69.8653 | 22.3556 | 77.2775 | 22.2365
0.145 | 44.4731 | 19.5682 | 69.8043 | 22.3556 | 77.2165 | 22.2365
0.14622 | 44.4722 | 19.6292 | 69.743 | 22.1683 | 77.1551 | 22.2361
0.14622 | 44.4722 | 19.4462 | 69.926 | 22.1683 | 77.3381 | 22.2361
0.14622 | 44.4722 | 19.3242 | 70.048 | 22.1683 | 77.4601 | 22.2361
0.14622 | 44.4722 | 19.4462 | 69.926 | 22.1683 | 77.3381 | 22.2361
0.14737 | 44.4713 | 19.5682 | 69.8037 | 21.9949 | 77.2156 | 22.2356
0.14737 | 44.4713 | 19.5072 | 69.8647 | 21.9949 | 77.2766 | 22.2356
0.14737 | 44.4713 | 19.6292 | 69.7427 | 21.9949 | 77.1546 | 22.2356
0.14737 | 44.4713 | 19.6912 | 69.6807 | 21.9949 | 77.0926 | 22.2356
0.14737 | 44.4713 | 19.6912 | 69.6807 | 21.9949 | 77.0926 | 22.2356
0.14737 | 44.4713 | 19.5682 | 69.8037 | 21.9949 | 77.2156 | 22.2356
0.14852 | 44.4704 | 19.6912 | 69.6805 | 21.8242 | 77.0922 | 22.2352
0.14852 | 44.4704 | 19.6292 | 69.7425 | 21.8242 | 77.1542 | 22.2352
0.14852 | 44.4704 | 19.5072 | 69.8645 | 21.8242 | 77.2762 | 22.2352
0.14967 | 44.4696 | 19.5682 | 69.8032 | 21.656 | 77.2148 | 22.2348
0.14852 | 44.7504 | 19.6912 | 69.7738 | 22.0127 | 77.2322 | 22.3752
0.14967 | 44.7495 | 19.9352 | 69.5295 | 21.8431 | 76.9878 | 22.3748
0.14967 | 44.7495 | 19.7522 | 69.7125 | 21.8431 | 77.1708 | 22.3748
0.14967 | 44.7495 | 19.9352 | 69.5295 | 21.8431 | 76.9878 | 22.3748
0.14967 | 44.7495 | 19.6912 | 69.7735 | 21.8431 | 77.2318 | 22.3748
0.15089 | 44.7486 | 19.6912 | 69.7732 | 21.6657 | 77.2313 | 22.3743
0.15089 | 44.7486 | 19.7522 | 69.7122 | 21.6657 | 77.1703 | 22.3743
0.15089 | 44.7486 | 19.6292 | 69.8352 | 21.6657 | 77.2933 | 22.3743
0.15089 | 44.7486 | 19.6912 | 69.7732 | 21.6657 | 77.2313 | 22.3743
0.15089 | 44.7486 | 19.6292 | 69.8352 | 21.6657 | 77.2933 | 22.3743
0.15089 | 44.7486 | 19.8132 | 69.6512 | 21.6657 | 77.1093 | 22.3743
0.15204 | 45.0277 | 19.6292 | 69.9282 | 21.6856 | 77.4328 | 22.5139
0.15204 | 44.7478 | 19.7522 | 69.7119 | 21.5014 | 77.1699 | 22.3739
0.15204 | 44.7478 | 19.5072 | 69.9569 | 21.5014 | 77.4149 | 22.3739
0.15204 | 45.0277 | 19.7522 | 69.8052 | 21.6856 | 77.3098 | 22.5139
0.15319 | 45.0269 | 19.7522 | 69.8049 | 21.5223 | 77.3094 | 22.5134
0.15319 | 45.0269 | 19.9352 | 69.6219 | 21.5223 | 77.1264 | 22.5134
0.15319 | 45.0269 | 19.8132 | 69.7439 | 21.5223 | 77.2484 | 22.5134
0.15319 | 45.0269 | 19.6912 | 69.8659 | 21.5223 | 77.3704 | 22.5134
0.15441 | 45.0259 | 19.9352 | 69.6216 | 21.3515 | 77.126 | 22.513
0.15441 | 45.0259 | 19.9352 | 69.6216 | 21.3515 | 77.126 | 22.513
0.15556 | 45.0251 | 19.9962 | 69.5603 | 21.1933 | 77.0645 | 22.5125
0.15556 | 45.0251 | 20.1192 | 69.4373 | 21.1933 | 76.9415 | 22.5125
0.15556 | 45.305 | 20.1192 | 69.5307 | 21.3732 | 77.0815 | 22.6525
0.15556 | 45.305 | 20.0572 | 69.5927 | 21.3732 | 77.1435 | 22.6525
0.15556 | 45.0251 | 20.1802 | 69.3763 | 21.1933 | 76.8805 | 22.5125
0.15671 | 45.3042 | 20.1192 | 69.5304 | 21.216 | 77.0811 | 22.6521
0.15671 | 45.3042 | 20.3022 | 69.3474 | 21.216 | 76.8981 | 22.6521
0.15671 | 45.3042 | 20.2412 | 69.4084 | 21.216 | 76.9591 | 22.6521
0.15671 | 45.3042 | 20.3022 | 69.3474 | 21.216 | 76.8981 | 22.6521
0.15671 | 45.3042 | 20.4242 | 69.2254 | 21.216 | 76.7761 | 22.6521
0.15671 | 45.3042 | 20.4862 | 69.1634 | 21.216 | 76.7141 | 22.6521
0.15786 | 45.3033 | 20.4242 | 69.2251 | 21.061 | 76.7756 | 22.6516
0.15786 | 45.3033 | 20.3022 | 69.3471 | 21.061 | 76.8976 | 22.6516
0.15786 | 45.3033 | 20.3632 | 69.2861 | 21.061 | 76.8366 | 22.6516
0.15786 | 45.3033 | 20.4242 | 69.2251 | 21.061 | 76.7756 | 22.6516
0.15786 | 45.3033 | 20.3022 | 69.3471 | 21.061 | 76.8976 | 22.6516
0.15786 | 45.3033 | 20.4862 | 69.1631 | 21.061 | 76.7136 | 22.6516
0.15908 | 45.3024 | 20.3022 | 69.3468 | 20.8987 | 76.8972 | 22.6512
0.15908 | 45.3024 | 20.4242 | 69.2248 | 20.8987 | 76.7752 | 22.6512
0.15908 | 45.5823 | 20.3632 | 69.3791 | 21.0747 | 76.9761 | 22.7912
0.15908 | 45.5823 | 20.2412 | 69.5011 | 21.0747 | 77.0981 | 22.7912
0.15908 | 45.5823 | 20.2412 | 69.5011 | 21.0747 | 77.0981 | 22.7912
0.16023 | 45.5814 | 20.4242 | 69.3178 | 20.923 | 76.9147 | 22.7907
0.16023 | 45.5814 | 20.3022 | 69.4398 | 20.923 | 77.0367 | 22.7907
0.16023 | 45.5814 | 20.6692 | 69.0728 | 20.923 | 76.6697 | 22.7907
0.16023 | 45.5814 | 20.5472 | 69.1948 | 20.923 | 76.7917 | 22.7907
0.16138 | 45.5806 | 20.3022 | 69.4395 | 20.7735 | 77.0363 | 22.7903
0.16138 | 45.5806 | 20.6692 | 69.0725 | 20.7735 | 76.6693 | 22.7903
0.16138 | 45.8605 | 20.7302 | 69.1048 | 20.947 | 76.7482 | 22.9302
0.16138 | 45.8605 | 20.5472 | 69.2878 | 20.947 | 76.9312 | 22.9302
0.16138 | 45.5806 | 20.5472 | 69.1945 | 20.7735 | 76.7913 | 22.7903
0.16138 | 45.8605 | 20.6692 | 69.1658 | 20.947 | 76.8092 | 22.9302
0.1626 | 45.5796 | 20.6692 | 69.0722 | 20.617 | 76.6688 | 22.7898
0.1626 | 45.5796 | 20.6082 | 69.1332 | 20.617 | 76.7298 | 22.7898
0.1626 | 45.8596 | 20.6082 | 69.2265 | 20.7891 | 76.8698 | 22.9298
0.1626 | 45.8596 | 20.6692 | 69.1655 | 20.7891 | 76.8088 | 22.9298
0.1626 | 45.8596 | 20.6082 | 69.2265 | 20.7891 | 76.8698 | 22.9298
0.16375 | 45.8587 | 20.8522 | 68.9822 | 20.6427 | 76.6253 | 22.9293
0.16375 | 45.8587 | 20.8522 | 68.9822 | 20.6427 | 76.6253 | 22.9293
0.16375 | 45.8587 | 20.6692 | 69.1652 | 20.6427 | 76.8083 | 22.9293
0.16375 | 45.8587 | 20.7302 | 69.1042 | 20.6427 | 76.7473 | 22.9293
0.16375 | 45.8587 | 20.7302 | 69.1042 | 20.6427 | 76.7473 | 22.9293
0.16375 | 45.8587 | 20.7912 | 69.0432 | 20.6427 | 76.6863 | 22.9293
0.1649 | 46.1377 | 20.7912 | 69.1362 | 20.6681 | 76.8259 | 23.0689
0.1649 | 45.8578 | 20.8522 | 68.9819 | 20.4983 | 76.6249 | 22.9289
0.1649 | 45.8578 | 20.7912 | 69.0429 | 20.4983 | 76.6859 | 22.9289
0.1649 | 46.1377 | 20.7302 | 69.1972 | 20.6681 | 76.8869 | 23.0689
0.16605 | 45.8569 | 20.7912 | 69.0426 | 20.3559 | 76.6855 | 22.9285
0.1649 | 45.8578 | 20.7912 | 69.0429 | 20.4983 | 76.6859 | 22.9289
0.16605 | 46.1369 | 20.7302 | 69.1969 | 20.5245 | 76.8864 | 23.0684
0.16605 | 46.1369 | 20.9142 | 69.0129 | 20.5245 | 76.7024 | 23.0684
0.16605 | 46.1369 | 20.7912 | 69.1359 | 20.5245 | 76.8254 | 23.0684
0.16727 | 46.1359 | 20.9142 | 69.0126 | 20.3741 | 76.7019 | 23.068
0.16727 | 46.1359 | 20.9142 | 69.0126 | 20.3741 | 76.7019 | 23.068
0.16727 | 46.1359 | 20.6692 | 69.2576 | 20.3741 | 76.9469 | 23.068
0.16727 | 46.1359 | 20.7302 | 69.1966 | 20.3741 | 76.8859 | 23.068
0.16727 | 46.1359 | 20.7912 | 69.1356 | 20.3741 | 76.8249 | 23.068
0.16727 | 46.1359 | 20.8522 | 69.0746 | 20.3741 | 76.7639 | 23.068
0.16842 | 46.135 | 20.9142 | 69.0123 | 20.2346 | 76.7015 | 23.0675
0.16842 | 46.135 | 21.0362 | 68.8903 | 20.2346 | 76.5795 | 23.0675
0.16842 | 46.135 | 20.9752 | 68.9513 | 20.2346 | 76.6405 | 23.0675
0.16842 | 46.135 | 21.2802 | 68.6463 | 20.2346 | 76.3355 | 23.0675
0.16842 | 46.135 | 21.0972 | 68.8293 | 20.2346 | 76.5185 | 23.0675
0.16957 | 46.1342 | 21.0362 | 68.89 | 20.097 | 76.5791 | 23.0671
0.16957 | 46.1342 | 21.2192 | 68.707 | 20.097 | 76.3961 | 23.0671
0.16957 | 46.4141 | 21.0362 | 68.9833 | 20.262 | 76.719 | 23.207
0.16957 | 46.4141 | 21.3422 | 68.6773 | 20.262 | 76.413 | 23.207
0.16957 | 46.4141 | 21.2192 | 68.8003 | 20.262 | 76.536 | 23.207
0.16957 | 46.4141 | 21.2802 | 68.7393 | 20.262 | 76.475 | 23.207
0.16957 | 46.4141 | 21.2192 | 68.8003 | 20.262 | 76.536 | 23.207
0.17079 | 46.4131 | 21.2802 | 68.739 | 20.1166 | 76.4746 | 23.2066
0.17079 | 46.4131 | 21.2802 | 68.739 | 20.1166 | 76.4746 | 23.2066
0.17079 | 46.4131 | 21.2802 | 68.739 | 20.1166 | 76.4746 | 23.2066
0.17079 | 46.4131 | 21.0362 | 68.983 | 20.1166 | 76.7186 | 23.2066
0.17079 | 46.4131 | 21.2802 | 68.739 | 20.1166 | 76.4746 | 23.2066
0.17194 | 46.4123 | 21.3422 | 68.6767 | 19.9817 | 76.4121 | 23.2061
0.17194 | 46.4123 | 21.3422 | 68.6767 | 19.9817 | 76.4121 | 23.2061
0.17194 | 46.4123 | 21.3422 | 68.6767 | 19.9817 | 76.4121 | 23.2061
0.17194 | 46.4123 | 21.2802 | 68.7387 | 19.9817 | 76.4741 | 23.2061
0.17194 | 46.4123 | 21.2192 | 68.7997 | 19.9817 | 76.5351 | 23.2061
0.17194 | 46.6922 | 21.2802 | 68.832 | 20.1445 | 76.6141 | 23.3461
0.17308 | 46.6913 | 21.3422 | 68.7697 | 20.0102 | 76.5516 | 23.3456
0.17308 | 46.6913 | 21.1582 | 68.9537 | 20.0102 | 76.7356 | 23.3456
0.17308 | 46.6913 | 21.2802 | 68.8317 | 20.0102 | 76.6136 | 23.3456
0.17423 | 46.6904 | 21.1582 | 68.9534 | 19.8777 | 76.7352 | 23.3452
0.17308 | 46.6913 | 21.2192 | 68.8927 | 20.0102 | 76.6746 | 23.3456
0.17423 | 46.6904 | 21.2802 | 68.8314 | 19.8777 | 76.6132 | 23.3452
0.17423 | 46.6904 | 21.4642 | 68.6474 | 19.8777 | 76.4292 | 23.3452
0.17423 | 46.6904 | 21.4642 | 68.6474 | 19.8777 | 76.4292 | 23.3452
0.17423 | 46.6904 | 21.4032 | 68.7084 | 19.8777 | 76.4902 | 23.3452
0.17545 | 46.6895 | 21.4642 | 68.6471 | 19.7389 | 76.4287 | 23.3447
0.17545 | 46.6895 | 21.4642 | 68.6471 | 19.7389 | 76.4287 | 23.3447
0.17545 | 46.6895 | 21.4642 | 68.6471 | 19.7389 | 76.4287 | 23.3447
0.17545 | 46.6895 | 21.5862 | 68.5251 | 19.7389 | 76.3067 | 23.3447
0.17545 | 46.6895 | 21.4642 | 68.6471 | 19.7389 | 76.4287 | 23.3447
0.17545 | 46.9694 | 21.4642 | 68.7404 | 19.8984 | 76.5687 | 23.4847
0.1766 | 46.9685 | 21.4642 | 68.7401 | 19.7684 | 76.5682 | 23.4842
0.1766 | 46.9685 | 21.4642 | 68.7401 | 19.7684 | 76.5682 | 23.4842
0.1766 | 46.9685 | 21.2802 | 68.9241 | 19.7684 | 76.7522 | 23.4842
0.1766 | 46.9685 | 21.7082 | 68.4961 | 19.7684 | 76.3242 | 23.4842
0.17775 | 46.9676 | 21.6472 | 68.5568 | 19.6401 | 76.3848 | 23.4838
0.17775 | 46.9676 | 21.6472 | 68.5568 | 19.6401 | 76.3848 | 23.4838
0.17775 | 46.9676 | 21.7082 | 68.4958 | 19.6401 | 76.3238 | 23.4838
0.17775 | 46.9676 | 21.5862 | 68.6178 | 19.6401 | 76.4458 | 23.4838
0.17775 | 46.9676 | 21.7082 | 68.4958 | 19.6401 | 76.3238 | 23.4838
0.17775 | 46.9676 | 21.6472 | 68.5568 | 19.6401 | 76.3848 | 23.4838
0.17897 | 47.2465 | 21.5862 | 68.7108 | 19.662 | 76.5852 | 23.6233
0.17897 | 47.2465 | 21.5862 | 68.7108 | 19.662 | 76.5852 | 23.6233
0.17897 | 46.9666 | 21.7082 | 68.4955 | 19.5056 | 76.3233 | 23.4833
0.17897 | 47.2465 | 21.7082 | 68.5888 | 19.662 | 76.4632 | 23.6233
0.17897 | 47.2465 | 21.7702 | 68.5268 | 19.662 | 76.4012 | 23.6233
0.18012 | 46.9657 | 21.8312 | 68.3722 | 19.3807 | 76.1999 | 23.4829
0.18012 | 47.2456 | 21.6472 | 68.6495 | 19.5361 | 76.5238 | 23.6228
0.18012 | 47.2456 | 21.7082 | 68.5885 | 19.5361 | 76.4628 | 23.6228
0.18012 | 47.2456 | 21.7082 | 68.5885 | 19.5361 | 76.4628 | 23.6228
0.18012 | 47.2456 | 21.7702 | 68.5265 | 19.5361 | 76.4008 | 23.6228
0.18012 | 47.2456 | 21.9532 | 68.3435 | 19.5361 | 76.2178 | 23.6228
0.18127 | 47.2447 | 21.8312 | 68.4652 | 19.4117 | 76.3393 | 23.6224
0.18127 | 47.2447 | 21.7702 | 68.5262 | 19.4117 | 76.4003 | 23.6224
0.18127 | 47.2447 | 21.7702 | 68.5262 | 19.4117 | 76.4003 | 23.6224
0.18127 | 47.2447 | 21.8312 | 68.4652 | 19.4117 | 76.3393 | 23.6224
0.18127 | 47.2447 | 21.8312 | 68.4652 | 19.4117 | 76.3393 | 23.6224
0.18242 | 47.2438 | 21.7702 | 68.5259 | 19.289 | 76.3999 | 23.6219
0.18127 | 47.5246 | 21.7082 | 68.6815 | 19.5661 | 76.6023 | 23.7623
0.18242 | 47.2438 | 21.5252 | 68.7709 | 19.289 | 76.6449 | 23.6219
0.18364 | 47.5228 | 21.7702 | 68.6189 | 19.3126 | 76.5394 | 23.7614
0.18242 | 47.2438 | 21.7702 | 68.5259 | 19.289 | 76.3999 | 23.6219
0.18364 | 47.5228 | 22.0142 | 68.3749 | 19.3126 | 76.2954 | 23.7614
0.18364 | 47.5228 | 22.0752 | 68.3139 | 19.3126 | 76.2344 | 23.7614
0.18364 | 47.5228 | 21.8312 | 68.5579 | 19.3126 | 76.4784 | 23.7614
0.18364 | 47.5228 | 21.9532 | 68.4359 | 19.3126 | 76.3564 | 23.7614
0.18364 | 47.5228 | 21.9532 | 68.4359 | 19.3126 | 76.3564 | 23.7614
0.18364 | 47.5228 | 21.9532 | 68.4359 | 19.3126 | 76.3564 | 23.7614
0.18479 | 47.5219 | 22.2592 | 68.1296 | 19.192 | 76.0499 | 23.7609
0.18479 | 47.5219 | 22.0142 | 68.3746 | 19.192 | 76.2949 | 23.7609
0.18479 | 47.8017 | 21.9532 | 68.5289 | 19.3435 | 76.4959 | 23.9009
0.18479 | 47.8017 | 21.8312 | 68.6509 | 19.3435 | 76.6179 | 23.9009
0.18479 | 47.5219 | 21.9532 | 68.4356 | 19.192 | 76.3559 | 23.7609
0.18479 | 47.8017 | 22.0142 | 68.4679 | 19.3435 | 76.4349 | 23.9009
0.18594 | 47.8008 | 22.0142 | 68.4676 | 19.2235 | 76.4344 | 23.9004
0.18594 | 47.8008 | 22.1372 | 68.3446 | 19.2235 | 76.3114 | 23.9004
0.18594 | 47.8008 | 22.1982 | 68.2836 | 19.2235 | 76.2504 | 23.9004
0.18594 | 47.8008 | 22.2592 | 68.2226 | 19.2235 | 76.1894 | 23.9004
0.18594 | 47.8008 | 22.3202 | 68.1616 | 19.2235 | 76.1284 | 23.9004
0.18716 | 47.7999 | 22.1982 | 68.2833 | 19.0976 | 76.2499 | 23.8999
0.18716 | 47.7999 | 22.3812 | 68.1003 | 19.0976 | 76.0669 | 23.8999
0.18716 | 47.7999 | 22.5042 | 67.9773 | 19.0976 | 75.9439 | 23.8999
0.18831 | 47.799 | 22.3812 | 68.1 | 18.9805 | 76.0665 | 23.8995
0.18831 | 47.799 | 22.3812 | 68.1 | 18.9805 | 76.0665 | 23.8995
0.18946 | 48.0779 | 22.2592 | 68.315 | 19.0127 | 76.328 | 24.039
0.18946 | 47.7981 | 22.3812 | 68.0997 | 18.8649 | 76.066 | 23.899
0.18946 | 48.0779 | 22.2592 | 68.315 | 19.0127 | 76.328 | 24.039
0.18946 | 48.0779 | 22.5042 | 68.07 | 19.0127 | 76.083 | 24.039
0.19061 | 48.077 | 22.3812 | 68.1927 | 18.8976 | 76.2055 | 24.0385
0.19061 | 48.077 | 22.8092 | 67.7647 | 18.8976 | 75.7775 | 24.0385
0.19061 | 48.077 | 22.4422 | 68.1317 | 18.8976 | 76.1445 | 24.0385
0.19061 | 48.077 | 22.3202 | 68.2537 | 18.8976 | 76.2665 | 24.0385
0.19061 | 48.077 | 22.4422 | 68.1317 | 18.8976 | 76.1445 | 24.0385
0.19183 | 48.0761 | 22.5652 | 68.0083 | 18.7768 | 76.021 | 24.038
0.19183 | 48.0761 | 22.3812 | 68.1923 | 18.7768 | 76.205 | 24.038
0.19183 | 48.0761 | 22.4422 | 68.1313 | 18.7768 | 76.144 | 24.038
0.19183 | 48.0761 | 22.4422 | 68.1313 | 18.7768 | 76.144 | 24.038
0.19183 | 48.0761 | 22.5652 | 68.0083 | 18.7768 | 76.021 | 24.038
0.19298 | 48.0752 | 22.5652 | 68.008 | 18.6645 | 76.0206 | 24.0376
0.19298 | 48.355 | 22.6262 | 68.0403 | 18.8095 | 76.0995 | 24.1775
0.19298 | 48.0752 | 22.5042 | 68.069 | 18.6645 | 76.0816 | 24.0376
0.19298 | 48.0752 | 22.3812 | 68.192 | 18.6645 | 76.2046 | 24.0376
0.19298 | 48.0752 | 22.6262 | 67.947 | 18.6645 | 75.9596 | 24.0376
0.19298 | 48.355 | 22.4422 | 68.2243 | 18.8095 | 76.2835 | 24.1775
0.19413 | 48.3541 | 22.7482 | 67.918 | 18.6977 | 75.977 | 24.1771
0.19413 | 48.3541 | 22.6262 | 68.04 | 18.6977 | 76.099 | 24.1771
0.19413 | 48.3541 | 22.5042 | 68.162 | 18.6977 | 76.221 | 24.1771
0.19413 | 48.3541 | 22.5652 | 68.101 | 18.6977 | 76.16 | 24.1771
0.19413 | 48.3541 | 22.6872 | 67.979 | 18.6977 | 76.038 | 24.1771
0.19413 | 48.3541 | 22.5042 | 68.162 | 18.6977 | 76.221 | 24.1771
0.19535 | 48.3532 | 22.5652 | 68.1007 | 18.5804 | 76.1596 | 24.1766
0.19535 | 48.3532 | 22.7482 | 67.9177 | 18.5804 | 75.9766 | 24.1766
0.19535 | 48.633 | 22.6872 | 68.072 | 18.7236 | 76.1775 | 24.3165
0.19535 | 48.3532 | 22.6872 | 67.9787 | 18.5804 | 76.0376 | 24.1766
0.19535 | 48.633 | 22.6872 | 68.072 | 18.7236 | 76.1775 | 24.3165
0.19535 | 48.3532 | 22.6872 | 67.9787 | 18.5804 | 76.0376 | 24.1766
0.1965 | 48.6321 | 22.5652 | 68.1937 | 18.6137 | 76.299 | 24.3161
0.1965 | 48.3523 | 22.6262 | 68.0394 | 18.4712 | 76.0981 | 24.1761
0.1965 | 48.6321 | 22.5042 | 68.2547 | 18.6137 | 76.36 | 24.3161
0.1965 | 48.6321 | 22.4422 | 68.3167 | 18.6137 | 76.422 | 24.3161
0.19765 | 48.6312 | 22.5652 | 68.1934 | 18.505 | 76.2986 | 24.3156
0.19765 | 48.6312 | 22.6262 | 68.1324 | 18.505 | 76.2376 | 24.3156
0.19765 | 48.6312 | 22.6872 | 68.0714 | 18.505 | 76.1766 | 24.3156
0.1988 | 48.6303 | 22.5652 | 68.1931 | 18.3976 | 76.2981 | 24.3151
0.1988 | 48.6303 | 22.6262 | 68.1321 | 18.3976 | 76.2371 | 24.3151
0.1988 | 48.6303 | 22.8092 | 67.9491 | 18.3976 | 76.0541 | 24.3151
0.20002 | 48.6293 | 22.5652 | 68.1928 | 18.2848 | 76.2976 | 24.3147
0.20002 | 48.6293 | 22.7482 | 68.0098 | 18.2848 | 76.1146 | 24.3147
0.20002 | 49.189 | 22.5042 | 68.4403 | 18.5646 | 76.6385 | 24.5945
0.20002 | 48.6293 | 22.8702 | 67.8878 | 18.2848 | 75.9926 | 24.3147
0.20117 | 48.6284 | 22.9932 | 67.7645 | 18.1799 | 75.8692 | 24.3142
0.20117 | 48.6284 | 22.8092 | 67.9485 | 18.1799 | 76.0532 | 24.3142
0.20117 | 49.1881 | 22.8702 | 68.074 | 18.4581 | 76.272 | 24.594
0.20117 | 49.1881 | 22.8702 | 68.074 | 18.4581 | 76.272 | 24.594
0.20232 | 49.1871 | 22.8702 | 68.0737 | 18.3528 | 76.2716 | 24.5936
0.20232 | 48.6275 | 22.8092 | 67.9482 | 18.0762 | 76.0527 | 24.3138
0.20232 | 49.1871 | 22.9322 | 68.0117 | 18.3528 | 76.2096 | 24.5936
0.20232 | 49.1871 | 22.8702 | 68.0737 | 18.3528 | 76.2716 | 24.5936
0.20232 | 49.1871 | 22.8702 | 68.0737 | 18.3528 | 76.2716 | 24.5936
0.20232 | 49.1871 | 22.9322 | 68.0117 | 18.3528 | 76.2096 | 24.5936
0.20232 | 49.1871 | 23.0542 | 67.8897 | 18.3528 | 76.0876 | 24.5936
0.20354 | 49.1862 | 22.8092 | 68.1344 | 18.2422 | 76.3321 | 24.5931
0.20354 | 49.466 | 22.7482 | 68.2886 | 18.3797 | 76.533 | 24.733
0.20354 | 49.1862 | 22.9322 | 68.0114 | 18.2422 | 76.2091 | 24.5931
0.20354 | 49.1862 | 22.8702 | 68.0734 | 18.2422 | 76.2711 | 24.5931
0.20354 | 49.1862 | 22.7482 | 68.1954 | 18.2422 | 76.3931 | 24.5931
0.20354 | 49.466 | 22.9322 | 68.1046 | 18.3797 | 76.349 | 24.733
0.20469 | 49.4651 | 22.9322 | 68.1043 | 18.2761 | 76.3485 | 24.7325
0.20469 | 49.4651 | 23.0542 | 67.9823 | 18.2761 | 76.2265 | 24.7325
0.20469 | 49.4651 | 22.9322 | 68.1043 | 18.2761 | 76.3485 | 24.7325
0.20583 | 49.4642 | 23.1152 | 67.921 | 18.1736 | 76.1651 | 24.7321
0.20583 | 49.4642 | 23.0542 | 67.982 | 18.1736 | 76.2261 | 24.7321
0.20583 | 49.4642 | 23.1762 | 67.86 | 18.1736 | 76.1041 | 24.7321
0.20583 | 49.4642 | 22.9322 | 68.104 | 18.1736 | 76.3481 | 24.7321
0.20583 | 49.4642 | 23.1762 | 67.86 | 18.1736 | 76.1041 | 24.7321
0.20698 | 49.4632 | 22.8702 | 68.1657 | 18.0723 | 76.4096 | 24.7316
0.20698 | 49.4632 | 23.1762 | 67.8597 | 18.0723 | 76.1036 | 24.7316
0.20698 | 49.4632 | 23.0542 | 67.9817 | 18.0723 | 76.2256 | 24.7316
0.20698 | 49.4632 | 23.1762 | 67.8597 | 18.0723 | 76.1036 | 24.7316
0.20935 | 49.4613 | 23.2982 | 67.7371 | 17.8668 | 75.9807 | 24.7307
0.20935 | 49.7411 | 23.1762 | 67.9524 | 18.0004 | 76.2426 | 24.8706
0.20935 | 49.7411 | 23.2982 | 67.8304 | 18.0004 | 76.1206 | 24.8706
0.20935 | 49.7411 | 23.0542 | 68.0744 | 18.0004 | 76.3646 | 24.8706
0.2105 | 49.7402 | 23.1762 | 67.9521 | 17.9017 | 76.2421 | 24.8701
0.2105 | 49.7402 | 23.1762 | 67.9521 | 17.9017 | 76.2421 | 24.8701
0.2105 | 49.7402 | 23.1762 | 67.9521 | 17.9017 | 76.2421 | 24.8701
0.21172 | 49.7392 | 23.3602 | 67.7677 | 17.798 | 76.0576 | 24.8696
0.21172 | 49.7392 | 23.2372 | 67.8907 | 17.798 | 76.1806 | 24.8696
0.21172 | 49.7392 | 23.1152 | 68.0127 | 17.798 | 76.3026 | 24.8696
0.21172 | 49.7392 | 23.2372 | 67.8907 | 17.798 | 76.1806 | 24.8696
0.21172 | 49.7392 | 23.2982 | 67.8297 | 17.798 | 76.1196 | 24.8696
0.21172 | 50.019 | 23.0542 | 68.167 | 17.9302 | 76.5035 | 25.0095
0.21287 | 49.7383 | 23.0542 | 68.0734 | 17.7015 | 76.3631 | 24.8692
0.21287 | 50.0181 | 22.9932 | 68.2277 | 17.8329 | 76.564 | 25.0091
0.21287 | 49.7383 | 23.1762 | 67.9514 | 17.7015 | 76.2411 | 24.8692
0.21287 | 50.0181 | 23.1152 | 68.1057 | 17.8329 | 76.442 | 25.0091
0.21287 | 50.0181 | 23.0542 | 68.1667 | 17.8329 | 76.503 | 25.0091
0.21402 | 50.0172 | 23.2372 | 67.9834 | 17.7368 | 76.3196 | 25.0086
0.21402 | 50.0172 | 23.2372 | 67.9834 | 17.7368 | 76.3196 | 25.0086
0.21402 | 50.0172 | 23.2982 | 67.9224 | 17.7368 | 76.2586 | 25.0086
0.21402 | 50.0172 | 23.4822 | 67.7384 | 17.7368 | 76.0746 | 25.0086
0.21402 | 50.0172 | 23.4822 | 67.7384 | 17.7368 | 76.0746 | 25.0086
0.21402 | 50.0172 | 23.4212 | 67.7994 | 17.7368 | 76.1356 | 25.0086
0.21402 | 50.0172 | 23.4212 | 67.7994 | 17.7368 | 76.1356 | 25.0086
0.21402 | 50.0172 | 23.4822 | 67.7384 | 17.7368 | 76.0746 | 25.0086
0.21402 | 50.0172 | 23.4212 | 67.7994 | 17.7368 | 76.1356 | 25.0086
0.21517 | 50.0163 | 23.2372 | 67.9831 | 17.6416 | 76.3191 | 25.0081
0.21517 | 50.0163 | 23.5432 | 67.6771 | 17.6416 | 76.0131 | 25.0081
0.21517 | 50.0163 | 23.6042 | 67.6161 | 17.6416 | 75.9521 | 25.0081
0.21639 | 50.0153 | 23.3602 | 67.8597 | 17.5416 | 76.1956 | 25.0076
0.21639 | 50.0153 | 23.5432 | 67.6767 | 17.5416 | 76.0126 | 25.0076
0.21639 | 50.0153 | 23.6652 | 67.5547 | 17.5416 | 75.8906 | 25.0076
0.21754 | 50.2941 | 23.7882 | 67.5247 | 17.5771 | 75.9071 | 25.1471
0.21754 | 50.2941 | 23.4822 | 67.8307 | 17.5771 | 76.2131 | 25.1471
0.21754 | 50.2941 | 23.6652 | 67.6477 | 17.5771 | 76.0301 | 25.1471
0.21754 | 50.2941 | 23.7882 | 67.5247 | 17.5771 | 75.9071 | 25.1471
0.21869 | 50.2932 | 23.8492 | 67.4634 | 17.4844 | 75.8456 | 25.1466
0.21869 | 50.2932 | 23.6042 | 67.7084 | 17.4844 | 76.0906 | 25.1466
0.21869 | 50.2932 | 23.6652 | 67.6474 | 17.4844 | 76.0296 | 25.1466
0.21869 | 50.2932 | 23.4822 | 67.8304 | 17.4844 | 76.2126 | 25.1466
0.21869 | 50.2932 | 23.6652 | 67.6474 | 17.4844 | 76.0296 | 25.1466
0.21869 | 50.2932 | 23.6042 | 67.7084 | 17.4844 | 76.0906 | 25.1466
0.21869 | 50.2932 | 23.7272 | 67.5854 | 17.4844 | 75.9676 | 25.1466
0.21991 | 50.2922 | 23.5432 | 67.7691 | 17.3868 | 76.1511 | 25.1461
0.21991 | 50.572 | 23.7272 | 67.6783 | 17.5141 | 76.107 | 25.286
0.21991 | 50.2922 | 23.4822 | 67.8301 | 17.3868 | 76.2121 | 25.1461
0.21991 | 50.572 | 23.5432 | 67.8623 | 17.5141 | 76.291 | 25.286
0.21991 | 50.2922 | 23.7272 | 67.5851 | 17.3868 | 75.9671 | 25.1461
0.22106 | 50.2913 | 23.7272 | 67.5847 | 17.296 | 75.9666 | 25.1457
0.22106 | 50.5711 | 23.7272 | 67.678 | 17.4226 | 76.1065 | 25.2855
0.22106 | 50.5711 | 23.6652 | 67.74 | 17.4226 | 76.1685 | 25.2855
0.22106 | 50.5711 | 23.6652 | 67.74 | 17.4226 | 76.1685 | 25.2855
0.22106 | 50.2913 | 23.7272 | 67.5847 | 17.296 | 75.9666 | 25.1457
0.22221 | 50.5701 | 23.7882 | 67.6167 | 17.3321 | 76.0451 | 25.2851
0.22221 | 50.5701 | 23.7882 | 67.6167 | 17.3321 | 76.0451 | 25.2851
0.22221 | 50.5701 | 24.0932 | 67.3117 | 17.3321 | 75.7401 | 25.2851
0.22221 | 50.5701 | 23.8492 | 67.5557 | 17.3321 | 75.9841 | 25.2851
0.22221 | 50.5701 | 23.9102 | 67.4947 | 17.3321 | 75.9231 | 25.2851
0.22221 | 50.5701 | 23.9712 | 67.4337 | 17.3321 | 75.8621 | 25.2851
0.22336 | 50.5692 | 23.6652 | 67.7394 | 17.2425 | 76.1676 | 25.2846
0.22336 | 50.5692 | 23.7882 | 67.6164 | 17.2425 | 76.0446 | 25.2846
0.22336 | 50.5692 | 23.9102 | 67.4944 | 17.2425 | 75.9226 | 25.2846
0.22336 | 50.5692 | 24.0322 | 67.3724 | 17.2425 | 75.8006 | 25.2846
0.22336 | 50.849 | 23.8492 | 67.6486 | 17.3677 | 76.1235 | 25.4245
0.22458 | 50.848 | 23.9102 | 67.5873 | 17.2729 | 76.062 | 25.424
0.22458 | 50.848 | 23.9712 | 67.5263 | 17.2729 | 76.001 | 25.424
0.22573 | 50.847 | 24.0322 | 67.465 | 17.1845 | 75.9395 | 25.4235
0.22573 | 50.847 | 24.0322 | 67.465 | 17.1845 | 75.9395 | 25.4235
0.22573 | 50.847 | 24.0322 | 67.465 | 17.1845 | 75.9395 | 25.4235
0.22688 | 51.1259 | 24.0932 | 67.4969 | 17.2204 | 76.0179 | 25.5629
0.22688 | 50.8461 | 24.1552 | 67.3417 | 17.0971 | 75.816 | 25.4231
0.22688 | 51.1259 | 24.0932 | 67.4969 | 17.2204 | 76.0179 | 25.5629
0.22688 | 50.8461 | 24.0322 | 67.4647 | 17.0971 | 75.939 | 25.4231
0.22688 | 50.8461 | 24.0932 | 67.4037 | 17.0971 | 75.878 | 25.4231
0.2281 | 51.1249 | 24.2162 | 67.3736 | 17.1278 | 75.8944 | 25.5624
0.22688 | 50.8461 | 24.3382 | 67.1587 | 17.0971 | 75.633 | 25.4231
0.2281 | 51.1249 | 24.0932 | 67.4966 | 17.1278 | 76.0174 | 25.5624
0.2281 | 50.8451 | 24.0932 | 67.4034 | 17.0051 | 75.8775 | 25.4226
0.2281 | 51.1249 | 24.1552 | 67.4346 | 17.1278 | 75.9554 | 25.5624
0.2281 | 51.1249 | 24.0932 | 67.4966 | 17.1278 | 76.0174 | 25.5624
0.22925 | 51.1239 | 24.1552 | 67.4343 | 17.0415 | 75.9549 | 25.562
0.22925 | 51.1239 | 24.0932 | 67.4963 | 17.0415 | 76.0169 | 25.562
0.22925 | 51.1239 | 24.1552 | 67.4343 | 17.0415 | 75.9549 | 25.562
0.22925 | 51.1239 | 24.1552 | 67.4343 | 17.0415 | 75.9549 | 25.562
0.22925 | 51.1239 | 24.2162 | 67.3733 | 17.0415 | 75.8939 | 25.562
0.22925 | 51.1239 | 24.2162 | 67.3733 | 17.0415 | 75.8939 | 25.562
0.2304 | 51.123 | 24.0932 | 67.496 | 16.9561 | 76.0165 | 25.5615
0.2304 | 51.123 | 24.1552 | 67.434 | 16.9561 | 75.9545 | 25.5615
0.2304 | 51.4027 | 24.2162 | 67.4662 | 17.0775 | 76.0333 | 25.7014
0.2304 | 51.123 | 24.1552 | 67.434 | 16.9561 | 75.9545 | 25.5615
0.2304 | 51.4027 | 24.1552 | 67.5272 | 17.0775 | 76.0943 | 25.7014
0.23155 | 51.1221 | 24.3382 | 67.2507 | 16.8716 | 75.771 | 25.561
0.23155 | 51.1221 | 24.1552 | 67.4337 | 16.8716 | 75.954 | 25.561
0.23155 | 51.1221 | 24.2772 | 67.3117 | 16.8716 | 75.832 | 25.561
0.23155 | 51.4018 | 24.1552 | 67.5269 | 16.9924 | 76.0939 | 25.7009
0.23277 | 51.4008 | 24.5212 | 67.1606 | 16.9028 | 75.7274 | 25.7004
0.23277 | 51.4008 | 24.5832 | 67.0986 | 16.9028 | 75.6654 | 25.7004
0.23277 | 51.4008 | 24.4602 | 67.2216 | 16.9028 | 75.7884 | 25.7004
0.23392 | 51.3999 | 24.4602 | 67.2213 | 16.8194 | 75.7879 | 25.6999
0.23392 | 51.3999 | 24.4602 | 67.2213 | 16.8194 | 75.7879 | 25.6999
0.23392 | 51.3999 | 24.3992 | 67.2823 | 16.8194 | 75.8489 | 25.6999
0.23507 | 51.6786 | 24.3992 | 67.3752 | 16.8558 | 75.9883 | 25.8393
0.23507 | 51.3989 | 24.4602 | 67.221 | 16.7368 | 75.7874 | 25.6995
0.23507 | 51.3989 | 24.5832 | 67.098 | 16.7368 | 75.6644 | 25.6995
0.23629 | 51.6776 | 24.6442 | 67.1299 | 16.7682 | 75.7428 | 25.8388
0.23629 | 51.6776 | 24.6442 | 67.1299 | 16.7682 | 75.7428 | 25.8388
0.23629 | 51.6776 | 24.4602 | 67.3139 | 16.7682 | 75.9268 | 25.8388
0.23629 | 51.6776 | 24.5212 | 67.2529 | 16.7682 | 75.8658 | 25.8388
0.23629 | 51.6776 | 24.5832 | 67.1909 | 16.7682 | 75.8038 | 25.8388
0.23629 | 51.6776 | 24.7052 | 67.0689 | 16.7682 | 75.6818 | 25.8388
0.23744 | 51.6767 | 24.7052 | 67.0685 | 16.6867 | 75.6813 | 25.8383
0.23744 | 51.9564 | 24.7662 | 67.1008 | 16.8045 | 75.7602 | 25.9782
0.23744 | 51.6767 | 24.8882 | 66.8855 | 16.6867 | 75.4983 | 25.8383
0.23744 | 51.9564 | 24.8882 | 66.9788 | 16.8045 | 75.6382 | 25.9782
0.23744 | 51.6767 | 24.8272 | 66.9465 | 16.6867 | 75.5593 | 25.8383
0.23744 | 51.9564 | 24.8882 | 66.9788 | 16.8045 | 75.6382 | 25.9782
0.23744 | 51.9564 | 24.8272 | 67.0398 | 16.8045 | 75.6992 | 25.9782
0.23744 | 51.6767 | 24.8882 | 66.8855 | 16.6867 | 75.4983 | 25.8383
0.23858 | 51.9555 | 25.0722 | 66.7945 | 16.7232 | 75.4537 | 25.9777
0.23858 | 51.9555 | 24.8882 | 66.9785 | 16.7232 | 75.6377 | 25.9777
0.23858 | 51.9555 | 24.8272 | 67.0395 | 16.7232 | 75.6987 | 25.9777
0.23858 | 51.6758 | 24.8882 | 66.8852 | 16.6059 | 75.4979 | 25.8379
0.23858 | 51.9555 | 25.0112 | 66.8555 | 16.7232 | 75.5147 | 25.9777
0.23973 | 51.9545 | 24.9502 | 66.9162 | 16.6426 | 75.5752 | 25.9773
0.23973 | 51.9545 | 24.9502 | 66.9162 | 16.6426 | 75.5752 | 25.9773
0.23973 | 51.9545 | 24.8272 | 67.0392 | 16.6426 | 75.6982 | 25.9773
0.24095 | 51.9535 | 24.8882 | 66.9778 | 16.5579 | 75.6367 | 25.9768
0.24095 | 51.9535 | 24.5832 | 67.2828 | 16.5579 | 75.9417 | 25.9768
0.24095 | 51.9535 | 25.0722 | 66.7938 | 16.5579 | 75.4527 | 25.9768
0.24095 | 51.9535 | 24.8272 | 67.0388 | 16.5579 | 75.6977 | 25.9768
0.2421 | 52.2323 | 25.0112 | 66.9477 | 16.5944 | 75.6531 | 26.1161
0.2421 | 51.9526 | 24.9502 | 66.9155 | 16.4789 | 75.5743 | 25.9763
0.2421 | 51.9526 | 24.8272 | 67.0385 | 16.4789 | 75.6973 | 25.9763
0.2421 | 52.2323 | 24.8882 | 67.0707 | 16.5944 | 75.7761 | 26.1161
0.2421 | 51.9526 | 24.6442 | 67.2215 | 16.4789 | 75.8803 | 25.9763
0.24325 | 52.2313 | 24.7662 | 67.1924 | 16.5156 | 75.8976 | 26.1157
0.24325 | 51.9516 | 25.0722 | 66.7932 | 16.4007 | 75.4518 | 25.9758
0.24325 | 52.2313 | 24.8882 | 67.0704 | 16.5156 | 75.7756 | 26.1157
0.24325 | 52.2313 | 24.9502 | 67.0084 | 16.5156 | 75.7136 | 26.1157
0.24325 | 52.2313 | 25.1332 | 66.8254 | 16.5156 | 75.5306 | 26.1157
0.24325 | 52.2313 | 24.8882 | 67.0704 | 16.5156 | 75.7756 | 26.1157
0.2444 | 52.2304 | 25.0112 | 66.9471 | 16.4376 | 75.6522 | 26.1152
0.2444 | 52.2304 | 24.8272 | 67.1311 | 16.4376 | 75.8362 | 26.1152
0.2444 | 52.2304 | 25.0112 | 66.9471 | 16.4376 | 75.6522 | 26.1152
0.2444 | 52.2304 | 25.0112 | 66.9471 | 16.4376 | 75.6522 | 26.1152
0.24562 | 52.2294 | 25.1332 | 66.8248 | 16.3555 | 75.5297 | 26.1147
0.24562 | 52.2294 | 25.1332 | 66.8248 | 16.3555 | 75.5297 | 26.1147
0.24562 | 52.2294 | 24.9502 | 67.0078 | 16.3555 | 75.7127 | 26.1147
0.24562 | 52.2294 | 24.9502 | 67.0078 | 16.3555 | 75.7127 | 26.1147
0.24562 | 52.5091 | 24.9502 | 67.101 | 16.4694 | 75.8525 | 26.2545
0.24562 | 52.5091 | 25.1942 | 66.857 | 16.4694 | 75.6085 | 26.2545
0.24677 | 52.5081 | 25.1942 | 66.8567 | 16.3923 | 75.608 | 26.2541
0.24562 | 52.2294 | 25.3162 | 66.6418 | 16.3555 | 75.3467 | 26.1147
0.24677 | 52.5081 | 25.1332 | 66.9177 | 16.3923 | 75.669 | 26.2541
0.24677 | 52.5081 | 25.0722 | 66.9787 | 16.3923 | 75.73 | 26.2541
0.24677 | 52.2284 | 25.1942 | 66.7635 | 16.2789 | 75.4682 | 26.1142
0.24677 | 52.5081 | 25.1942 | 66.8567 | 16.3923 | 75.608 | 26.2541
0.24792 | 52.5072 | 25.1332 | 66.9174 | 16.3159 | 75.6686 | 26.2536
0.24792 | 52.5072 | 25.1942 | 66.8564 | 16.3159 | 75.6076 | 26.2536
0.24792 | 52.5072 | 25.2552 | 66.7954 | 16.3159 | 75.5466 | 26.2536
0.24792 | 52.5072 | 25.3162 | 66.7344 | 16.3159 | 75.4856 | 26.2536
0.24914 | 52.7858 | 25.2552 | 66.8883 | 16.3478 | 75.6859 | 26.3929
0.24914 | 52.5062 | 25.3782 | 66.672 | 16.2356 | 75.4231 | 26.2531
0.24914 | 52.5062 | 25.3162 | 66.734 | 16.2356 | 75.4851 | 26.2531
0.25029 | 52.7849 | 25.2552 | 66.8879 | 16.2724 | 75.6854 | 26.3924
0.25029 | 52.7849 | 25.1332 | 67.0099 | 16.2724 | 75.8074 | 26.3924
0.25029 | 52.7849 | 25.1942 | 66.9489 | 16.2724 | 75.7464 | 26.3924
0.25029 | 52.7849 | 25.1942 | 66.9489 | 16.2724 | 75.7464 | 26.3924
0.25029 | 52.5052 | 25.3782 | 66.6717 | 16.1606 | 75.4226 | 26.2526
0.25144 | 52.5043 | 25.1942 | 66.8554 | 16.0864 | 75.6061 | 26.2521
0.25144 | 52.7839 | 25.3782 | 66.7646 | 16.1976 | 75.5619 | 26.392
0.25144 | 52.7839 | 25.1332 | 67.0096 | 16.1976 | 75.8069 | 26.392
0.25144 | 52.5043 | 25.1942 | 66.8554 | 16.0864 | 75.6061 | 26.2521
0.25144 | 52.7839 | 25.3782 | 66.7646 | 16.1976 | 75.5619 | 26.392
0.25144 | 52.7839 | 25.3162 | 66.8266 | 16.1976 | 75.6239 | 26.392
0.25259 | 52.783 | 25.1942 | 66.9483 | 16.1236 | 75.7455 | 26.3915
0.25259 | 52.783 | 25.1942 | 66.9483 | 16.1236 | 75.7455 | 26.3915
0.25259 | 52.783 | 25.3162 | 66.8263 | 16.1236 | 75.6235 | 26.3915
0.25259 | 53.0627 | 25.0722 | 67.1635 | 16.2343 | 76.0073 | 26.5313
0.25259 | 52.783 | 25.1332 | 67.0093 | 16.1236 | 75.8065 | 26.3915
0.25259 | 52.783 | 25.1942 | 66.9483 | 16.1236 | 75.7455 | 26.3915
0.25381 | 52.782 | 25.3782 | 66.764 | 16.0456 | 75.561 | 26.391
0.25381 | 52.782 | 25.3162 | 66.826 | 16.0456 | 75.623 | 26.391
0.25381 | 52.782 | 25.3162 | 66.826 | 16.0456 | 75.623 | 26.391
0.25381 | 52.782 | 25.2552 | 66.887 | 16.0456 | 75.684 | 26.391
0.25381 | 53.0616 | 25.2552 | 66.9802 | 16.1558 | 75.8238 | 26.5308
0.25496 | 52.781 | 25.3162 | 66.8256 | 15.9729 | 75.6225 | 26.3905
0.25496 | 52.781 | 25.3782 | 66.7636 | 15.9729 | 75.5605 | 26.3905
0.25496 | 52.781 | 25.2552 | 66.8866 | 15.9729 | 75.6835 | 26.3905
0.25496 | 52.781 | 25.3162 | 66.8256 | 15.9729 | 75.6225 | 26.3905
0.25611 | 53.0597 | 25.6222 | 66.6126 | 16.0101 | 75.4558 | 26.5299
0.25611 | 53.0597 | 25.5002 | 66.7346 | 16.0101 | 75.5778 | 26.5299
0.25611 | 52.78 | 25.4392 | 66.7023 | 15.9009 | 75.499 | 26.39
0.25611 | 53.0597 | 25.3162 | 66.9186 | 16.0101 | 75.7618 | 26.5299
0.25733 | 53.0587 | 25.1332 | 67.1012 | 15.9337 | 75.9443 | 26.5293
0.25733 | 53.0587 | 25.3782 | 66.8562 | 15.9337 | 75.6993 | 26.5293
0.25733 | 53.0587 | 25.3162 | 66.9182 | 15.9337 | 75.7613 | 26.5293
0.25848 | 53.0577 | 25.3162 | 66.9179 | 15.8625 | 75.7609 | 26.5289
0.25848 | 53.0577 | 25.6222 | 66.6119 | 15.8625 | 75.4549 | 26.5289
0.25848 | 53.0577 | 25.4392 | 66.7949 | 15.8625 | 75.6379 | 26.5289
0.25848 | 53.0577 | 25.5612 | 66.6729 | 15.8625 | 75.5159 | 26.5289
0.25848 | 53.0577 | 25.6222 | 66.6119 | 15.8625 | 75.4549 | 26.5289
0.25848 | 53.3374 | 25.7452 | 66.5821 | 15.9707 | 75.4717 | 26.6687
0.25963 | 53.0568 | 25.5612 | 66.6726 | 15.7919 | 75.5154 | 26.5284
0.25963 | 53.3364 | 25.5612 | 66.7658 | 15.8996 | 75.6552 | 26.6682
0.25963 | 53.0568 | 25.6832 | 66.5506 | 15.7919 | 75.3934 | 26.5284
0.25963 | 53.3364 | 25.6222 | 66.7048 | 15.8996 | 75.5942 | 26.6682
0.25963 | 53.3364 | 25.8062 | 66.5208 | 15.8996 | 75.4102 | 26.6682
0.26078 | 53.3355 | 25.7452 | 66.5815 | 15.8292 | 75.4707 | 26.6677
0.26078 | 53.3355 | 25.6832 | 66.6435 | 15.8292 | 75.5327 | 26.6677
0.26078 | 53.3355 | 25.7452 | 66.5815 | 15.8292 | 75.4707 | 26.6677
0.26078 | 53.3355 | 25.6222 | 66.7045 | 15.8292 | 75.5937 | 26.6677
0.26078 | 53.3355 | 25.6832 | 66.6435 | 15.8292 | 75.5327 | 26.6677
0.26078 | 53.3355 | 25.6222 | 66.7045 | 15.8292 | 75.5937 | 26.6677
0.26078 | 53.3355 | 25.8062 | 66.5205 | 15.8292 | 75.4097 | 26.6677
0.262 | 53.3345 | 25.8062 | 66.5201 | 15.7551 | 75.4092 | 26.6672
0.262 | 53.3345 | 25.8672 | 66.4591 | 15.7551 | 75.3482 | 26.6672
0.262 | 53.3345 | 25.8062 | 66.5201 | 15.7551 | 75.4092 | 26.6672
0.262 | 53.3345 | 25.9892 | 66.3371 | 15.7551 | 75.2262 | 26.6672
0.26315 | 53.3335 | 26.0502 | 66.2758 | 15.6859 | 75.1647 | 26.6667
0.26315 | 53.6131 | 25.8672 | 66.552 | 15.7922 | 75.4876 | 26.8066
0.26315 | 53.6131 | 25.9892 | 66.43 | 15.7922 | 75.3656 | 26.8066
0.26315 | 53.6131 | 25.9892 | 66.43 | 15.7922 | 75.3656 | 26.8066
0.2643 | 53.6122 | 26.0502 | 66.3687 | 15.7231 | 75.3041 | 26.8061
0.2643 | 53.6122 | 26.0502 | 66.3687 | 15.7231 | 75.3041 | 26.8061
0.2643 | 53.6122 | 26.1112 | 66.3077 | 15.7231 | 75.2431 | 26.8061
0.2643 | 53.6122 | 25.9282 | 66.4907 | 15.7231 | 75.4261 | 26.8061
0.2643 | 53.6122 | 25.9892 | 66.4297 | 15.7231 | 75.3651 | 26.8061
0.2643 | 53.6122 | 26.0502 | 66.3687 | 15.7231 | 75.3041 | 26.8061
0.2643 | 53.6122 | 25.9892 | 66.4297 | 15.7231 | 75.3651 | 26.8061
0.26552 | 53.6111 | 25.9892 | 66.4294 | 15.6504 | 75.3646 | 26.8056
0.26552 | 53.6111 | 26.1112 | 66.3074 | 15.6504 | 75.2426 | 26.8056
0.26552 | 53.6111 | 26.0502 | 66.3684 | 15.6504 | 75.3036 | 26.8056
0.26552 | 53.8908 | 25.9282 | 66.5836 | 15.7558 | 75.5654 | 26.9454
0.26552 | 53.6111 | 25.9892 | 66.4294 | 15.6504 | 75.3646 | 26.8056
0.26667 | 53.6102 | 25.8672 | 66.551 | 15.5826 | 75.4861 | 26.8051
0.26667 | 53.8898 | 25.9892 | 66.5223 | 15.6875 | 75.5039 | 26.9449
0.26667 | 53.8898 | 25.9282 | 66.5833 | 15.6875 | 75.5649 | 26.9449
0.26781 | 53.8889 | 26.0502 | 66.4609 | 15.6198 | 75.4424 | 26.9444
0.26781 | 53.6092 | 25.9892 | 66.4287 | 15.5154 | 75.3636 | 26.8046
0.26781 | 53.6092 | 25.9282 | 66.4897 | 15.5154 | 75.4246 | 26.8046
0.26896 | 53.8879 | 26.1732 | 66.3376 | 15.5527 | 75.3189 | 26.9439
0.26896 | 53.8879 | 26.1732 | 66.3376 | 15.5527 | 75.3189 | 26.9439
0.26896 | 53.8879 | 26.1732 | 66.3376 | 15.5527 | 75.3189 | 26.9439
0.27018 | 53.8869 | 25.9282 | 66.5823 | 15.4821 | 75.5634 | 26.9434
0.27018 | 53.8869 | 26.1732 | 66.3373 | 15.4821 | 75.3184 | 26.9434
0.27018 | 53.8869 | 26.1732 | 66.3373 | 15.4821 | 75.3184 | 26.9434
0.27018 | 53.8869 | 25.9892 | 66.5213 | 15.4821 | 75.5024 | 26.9434
0.27018 | 53.8869 | 26.1732 | 66.3373 | 15.4821 | 75.3184 | 26.9434
0.27018 | 53.8869 | 26.1732 | 66.3373 | 15.4821 | 75.3184 | 26.9434
0.27133 | 53.8859 | 26.4172 | 66.0929 | 15.4162 | 75.0739 | 26.9429
0.27133 | 54.1655 | 26.2342 | 66.3692 | 15.5192 | 75.3967 | 27.0828
0.27133 | 54.1655 | 26.1732 | 66.4302 | 15.5192 | 75.4577 | 27.0828
0.27133 | 53.8859 | 26.2342 | 66.2759 | 15.4162 | 75.2569 | 26.9429
0.27133 | 54.1655 | 26.1732 | 66.4302 | 15.5192 | 75.4577 | 27.0828
0.27248 | 54.1645 | 26.3562 | 66.2468 | 15.4534 | 75.2743 | 27.0823
0.27248 | 54.1645 | 26.2952 | 66.3078 | 15.4534 | 75.3353 | 27.0823
0.27248 | 54.1645 | 26.2952 | 66.3078 | 15.4534 | 75.3353 | 27.0823
0.27248 | 54.1645 | 26.3562 | 66.2468 | 15.4534 | 75.2743 | 27.0823
0.27248 | 54.1645 | 26.2342 | 66.3688 | 15.4534 | 75.3963 | 27.0823
0.2737 | 54.1635 | 26.3562 | 66.2465 | 15.3841 | 75.2737 | 27.0818
0.2737 | 54.1635 | 26.2952 | 66.3075 | 15.3841 | 75.3347 | 27.0818
0.2737 | 54.1635 | 26.3562 | 66.2465 | 15.3841 | 75.2737 | 27.0818
0.2737 | 54.1635 | 26.2952 | 66.3075 | 15.3841 | 75.3347 | 27.0818
0.2737 | 54.1635 | 26.3562 | 66.2465 | 15.3841 | 75.2737 | 27.0818
0.2737 | 54.1635 | 26.4172 | 66.1855 | 15.3841 | 75.2127 | 27.0818
0.27485 | 54.4422 | 26.5392 | 66.1564 | 15.4212 | 75.2301 | 27.2211
0.27485 | 54.1625 | 26.4172 | 66.1852 | 15.3194 | 75.2122 | 27.0813
0.27485 | 54.4422 | 26.4172 | 66.2784 | 15.4212 | 75.3521 | 27.2211
0.27485 | 54.4422 | 26.4782 | 66.2174 | 15.4212 | 75.2911 | 27.2211
0.27485 | 54.4422 | 26.4172 | 66.2784 | 15.4212 | 75.3521 | 27.2211
0.27485 | 54.4422 | 26.4172 | 66.2784 | 15.4212 | 75.3521 | 27.2211
0.276 | 54.4412 | 26.4172 | 66.278 | 15.3566 | 75.3516 | 27.2206
0.276 | 54.4412 | 26.4172 | 66.278 | 15.3566 | 75.3516 | 27.2206
0.276 | 54.4412 | 26.4172 | 66.278 | 15.3566 | 75.3516 | 27.2206
0.276 | 54.4412 | 26.5392 | 66.156 | 15.3566 | 75.2296 | 27.2206
0.276 | 54.4412 | 26.5392 | 66.156 | 15.3566 | 75.2296 | 27.2206
0.27715 | 54.4402 | 26.5392 | 66.1557 | 15.2926 | 75.2291 | 27.2201
0.27715 | 54.4402 | 26.5392 | 66.1557 | 15.2926 | 75.2291 | 27.2201
0.27715 | 54.4402 | 26.6012 | 66.0937 | 15.2926 | 75.1671 | 27.2201
0.27715 | 54.4402 | 26.6622 | 66.0327 | 15.2926 | 75.1061 | 27.2201
0.27837 | 54.4392 | 26.3562 | 66.3384 | 15.2251 | 75.4116 | 27.2196
0.27837 | 54.4392 | 26.2952 | 66.3994 | 15.2251 | 75.4726 | 27.2196
0.27837 | 54.4392 | 26.3562 | 66.3384 | 15.2251 | 75.4116 | 27.2196
0.27837 | 54.4392 | 26.5392 | 66.1554 | 15.2251 | 75.2286 | 27.2196
0.27837 | 54.4392 | 26.4782 | 66.2164 | 15.2251 | 75.2896 | 27.2196
0.27952 | 54.4382 | 26.5392 | 66.155 | 15.1622 | 75.2281 | 27.2191
0.27952 | 54.9974 | 26.7232 | 66.1574 | 15.3623 | 75.3237 | 27.4987
0.27952 | 54.4382 | 26.6012 | 66.093 | 15.1622 | 75.1661 | 27.2191
0.27952 | 54.4382 | 26.6622 | 66.032 | 15.1622 | 75.1051 | 27.2191
0.27952 | 54.9974 | 26.6012 | 66.2794 | 15.3623 | 75.4457 | 27.4987
0.27952 | 54.9974 | 26.5392 | 66.3414 | 15.3623 | 75.5077 | 27.4987
0.27952 | 54.4382 | 26.9062 | 65.788 | 15.1622 | 74.8611 | 27.2191
0.28067 | 54.9964 | 26.7232 | 66.1571 | 15.299 | 75.3232 | 27.4982
0.28067 | 54.9964 | 26.7232 | 66.1571 | 15.299 | 75.3232 | 27.4982
0.28067 | 54.4372 | 26.7842 | 65.9097 | 15.0998 | 74.9826 | 27.2186
0.28067 | 54.9964 | 26.9062 | 65.9741 | 15.299 | 75.1402 | 27.4982
0.28067 | 54.9964 | 26.8452 | 66.0351 | 15.299 | 75.2012 | 27.4982
0.28189 | 54.9954 | 26.7232 | 66.1568 | 15.2324 | 75.3227 | 27.4977
0.28189 | 54.9954 | 26.7842 | 66.0958 | 15.2324 | 75.2617 | 27.4977
0.28189 | 54.9954 | 26.7232 | 66.1568 | 15.2324 | 75.3227 | 27.4977
0.28189 | 54.9954 | 26.9062 | 65.9738 | 15.2324 | 75.1397 | 27.4977
0.28189 | 54.9954 | 26.7232 | 66.1568 | 15.2324 | 75.3227 | 27.4977
0.28304 | 54.9944 | 26.7842 | 66.0954 | 15.1702 | 75.2612 | 27.4972
0.28304 | 54.9944 | 26.7842 | 66.0954 | 15.1702 | 75.2612 | 27.4972
0.28304 | 54.9944 | 26.7842 | 66.0954 | 15.1702 | 75.2612 | 27.4972
0.28304 | 54.9944 | 26.8452 | 66.0344 | 15.1702 | 75.2002 | 27.4972
0.28304 | 54.9944 | 26.9062 | 65.9734 | 15.1702 | 75.1392 | 27.4972
0.28304 | 55.274 | 26.8452 | 66.1276 | 15.269 | 75.34 | 27.637
0.28419 | 55.273 | 26.8452 | 66.1273 | 15.2069 | 75.3395 | 27.6365
0.28419 | 55.273 | 26.9672 | 66.0053 | 15.2069 | 75.2175 | 27.6365
0.28419 | 55.273 | 26.8452 | 66.1273 | 15.2069 | 75.3395 | 27.6365
0.28419 | 55.273 | 26.9672 | 66.0053 | 15.2069 | 75.2175 | 27.6365
0.28534 | 55.272 | 26.8452 | 66.127 | 15.1453 | 75.339 | 27.636
0.28534 | 55.272 | 26.9672 | 66.005 | 15.1453 | 75.217 | 27.636
0.28534 | 55.272 | 27.0292 | 65.943 | 15.1453 | 75.155 | 27.636
0.28656 | 55.271 | 27.0292 | 65.9426 | 15.0804 | 75.1545 | 27.6355
0.28656 | 55.271 | 26.9672 | 66.0046 | 15.0804 | 75.2165 | 27.6355
0.28656 | 55.271 | 26.9062 | 66.0656 | 15.0804 | 75.2775 | 27.6355
0.28656 | 55.271 | 27.0902 | 65.8816 | 15.0804 | 75.0935 | 27.6355
0.28656 | 55.271 | 26.9062 | 66.0656 | 15.0804 | 75.2775 | 27.6355
0.28771 | 55.27 | 26.9062 | 66.0653 | 15.0198 | 75.277 | 27.635
0.28771 | 55.27 | 27.0902 | 65.8813 | 15.0198 | 75.093 | 27.635
0.28771 | 55.27 | 26.9672 | 66.0043 | 15.0198 | 75.216 | 27.635
0.28771 | 55.5496 | 26.7232 | 66.3415 | 15.117 | 75.5998 | 27.7748
0.28771 | 55.27 | 26.9672 | 66.0043 | 15.0198 | 75.216 | 27.635
0.28886 | 55.269 | 26.9062 | 66.065 | 14.9597 | 75.2765 | 27.6345
0.28886 | 55.5486 | 27.0292 | 66.0352 | 15.0565 | 75.2933 | 27.7743
0.28886 | 55.5486 | 26.9672 | 66.0972 | 15.0565 | 75.3553 | 27.7743
0.28886 | 55.269 | 26.9672 | 66.004 | 14.9597 | 75.2155 | 27.6345
0.28886 | 55.269 | 26.9062 | 66.065 | 14.9597 | 75.2765 | 27.6345
0.28886 | 55.5486 | 26.9672 | 66.0972 | 15.0565 | 75.3553 | 27.7743
0.29008 | 55.268 | 26.8452 | 66.1256 | 14.8964 | 75.337 | 27.634
0.29008 | 55.5475 | 26.8452 | 66.2188 | 14.9928 | 75.4767 | 27.7738
0.29008 | 55.5475 | 27.0292 | 66.0348 | 14.9928 | 75.2927 | 27.7738
0.29008 | 55.5475 | 27.0902 | 65.9738 | 14.9928 | 75.2317 | 27.7738
0.29008 | 55.5475 | 27.0292 | 66.0348 | 14.9928 | 75.2927 | 27.7738
0.29123 | 55.5465 | 27.0292 | 66.0345 | 14.9333 | 75.2922 | 27.7733
0.29123 | 55.5465 | 27.1512 | 65.9125 | 14.9333 | 75.1702 | 27.7733
0.29123 | 55.5465 | 27.0902 | 65.9735 | 14.9333 | 75.2312 | 27.7733
0.29123 | 55.5465 | 27.0902 | 65.9735 | 14.9333 | 75.2312 | 27.7733
0.29123 | 55.5465 | 27.0292 | 66.0345 | 14.9333 | 75.2922 | 27.7733
0.29238 | 55.5455 | 27.0292 | 66.0342 | 14.8743 | 75.2918 | 27.7728
0.29238 | 55.5455 | 27.0902 | 65.9732 | 14.8743 | 75.2308 | 27.7728
0.29238 | 55.5455 | 27.2122 | 65.8512 | 14.8743 | 75.1088 | 27.7728
0.29238 | 55.5455 | 27.1512 | 65.9122 | 14.8743 | 75.1698 | 27.7728
0.29238 | 55.5455 | 27.0902 | 65.9732 | 14.8743 | 75.2308 | 27.7728
0.29238 | 55.5455 | 27.0902 | 65.9732 | 14.8743 | 75.2308 | 27.7728
0.29353 | 55.5446 | 27.3342 | 65.7288 | 14.8157 | 74.9863 | 27.7723
0.29353 | 55.5446 | 27.1512 | 65.9118 | 14.8157 | 75.1693 | 27.7723
0.29353 | 55.8241 | 27.2122 | 65.944 | 14.9109 | 75.248 | 27.9121
0.29353 | 55.8241 | 27.0292 | 66.127 | 14.9109 | 75.431 | 27.9121
0.29475 | 55.8231 | 27.2122 | 65.9437 | 14.8488 | 75.2475 | 27.9115
0.29475 | 55.8231 | 27.2122 | 65.9437 | 14.8488 | 75.2475 | 27.9115
0.29475 | 55.8231 | 27.0292 | 66.1267 | 14.8488 | 75.4305 | 27.9115
0.2959 | 55.8221 | 27.0292 | 66.1263 | 14.7908 | 75.43 | 27.911
0.2959 | 55.8221 | 27.1512 | 66.0043 | 14.7908 | 75.308 | 27.911
0.29705 | 55.8211 | 27.2732 | 65.882 | 14.7333 | 75.1855 | 27.9105
0.29705 | 56.1006 | 27.1512 | 66.0972 | 14.8274 | 75.4473 | 28.0503
0.29705 | 56.1006 | 27.4572 | 65.7912 | 14.8274 | 75.1413 | 28.0503
0.29827 | 55.82 | 27.3962 | 65.7587 | 14.6726 | 75.062 | 27.91
0.29827 | 56.0996 | 27.5792 | 65.6688 | 14.7663 | 75.0188 | 28.0498
0.29827 | 56.0996 | 27.5182 | 65.7298 | 14.7663 | 75.0798 | 28.0498
0.29827 | 56.0996 | 27.5792 | 65.6688 | 14.7663 | 75.0188 | 28.0498
0.29942 | 56.0986 | 27.6402 | 65.6075 | 14.7093 | 74.9573 | 28.0493
0.29942 | 56.0986 | 27.6402 | 65.6075 | 14.7093 | 74.9573 | 28.0493
0.29942 | 56.0986 | 27.4572 | 65.7905 | 14.7093 | 75.1403 | 28.0493
0.29942 | 56.0986 | 27.5792 | 65.6685 | 14.7093 | 75.0183 | 28.0493
0.29942 | 56.0986 | 27.7632 | 65.4845 | 14.7093 | 74.8343 | 28.0493
0.30056 | 56.0976 | 27.8242 | 65.4232 | 14.6528 | 74.7728 | 28.0488
0.30056 | 56.0976 | 27.7012 | 65.5462 | 14.6528 | 74.8958 | 28.0488
0.30056 | 56.0976 | 27.7632 | 65.4842 | 14.6528 | 74.8338 | 28.0488
0.30056 | 56.0976 | 27.7012 | 65.5462 | 14.6528 | 74.8958 | 28.0488
0.30056 | 56.0976 | 27.5792 | 65.6682 | 14.6528 | 75.0178 | 28.0488
0.30171 | 56.0966 | 27.8852 | 65.3618 | 14.5966 | 74.7113 | 28.0483
0.30171 | 56.0966 | 27.5792 | 65.6678 | 14.5966 | 75.0173 | 28.0483
0.30171 | 56.0966 | 27.6402 | 65.6068 | 14.5966 | 74.9563 | 28.0483
0.30171 | 56.0966 | 27.7632 | 65.4838 | 14.5966 | 74.8333 | 28.0483
0.30171 | 56.3761 | 27.6402 | 65.7 | 14.6893 | 75.0961 | 28.1881
0.30171 | 56.0966 | 27.5182 | 65.7288 | 14.5966 | 75.0783 | 28.0483
0.30293 | 56.0955 | 27.6402 | 65.6065 | 14.5374 | 74.9558 | 28.0478
0.30293 | 56.3751 | 27.6402 | 65.6997 | 14.6297 | 75.0955 | 28.1875
0.30293 | 56.3751 | 27.6402 | 65.6997 | 14.6297 | 75.0955 | 28.1875
0.30293 | 56.0955 | 27.6402 | 65.6065 | 14.5374 | 74.9558 | 28.0478
0.30293 | 56.3751 | 27.5792 | 65.7607 | 14.6297 | 75.1565 | 28.1875
0.30293 | 56.0955 | 27.5792 | 65.6675 | 14.5374 | 75.0168 | 28.0478
0.30408 | 56.3741 | 27.8242 | 65.5153 | 14.5741 | 74.911 | 28.187
0.30408 | 56.3741 | 27.7632 | 65.5763 | 14.5741 | 74.972 | 28.187
0.30408 | 56.3741 | 27.7632 | 65.5763 | 14.5741 | 74.972 | 28.187
0.30408 | 56.3741 | 27.7012 | 65.6383 | 14.5741 | 75.034 | 28.187
0.30408 | 56.3741 | 27.5792 | 65.7603 | 14.5741 | 75.156 | 28.187
0.30523 | 56.3731 | 27.7632 | 65.576 | 14.5189 | 74.9715 | 28.1865
0.30523 | 56.3731 | 27.6402 | 65.699 | 14.5189 | 75.0945 | 28.1865
0.30523 | 56.3731 | 27.5792 | 65.76 | 14.5189 | 75.1555 | 28.1865
0.30523 | 56.3731 | 27.5792 | 65.76 | 14.5189 | 75.1555 | 28.1865
0.30523 | 56.3731 | 27.7012 | 65.638 | 14.5189 | 75.0335 | 28.1865
0.30645 | 56.372 | 27.7632 | 65.5757 | 14.4607 | 74.971 | 28.186
0.30645 | 56.372 | 28.0682 | 65.2707 | 14.4607 | 74.666 | 28.186
0.30645 | 56.6516 | 27.9462 | 65.4858 | 14.5519 | 74.9278 | 28.3258
0.30645 | 56.372 | 27.9462 | 65.3927 | 14.4607 | 74.788 | 28.186
0.30645 | 56.372 | 27.7632 | 65.5757 | 14.4607 | 74.971 | 28.186
0.3076 | 56.6506 | 27.9462 | 65.4855 | 14.4972 | 74.9273 | 28.3253
0.3076 | 56.6506 | 27.9462 | 65.4855 | 14.4972 | 74.9273 | 28.3253
0.3076 | 56.6506 | 27.9462 | 65.4855 | 14.4972 | 74.9273 | 28.3253
0.3076 | 56.6506 | 27.7012 | 65.7305 | 14.4972 | 75.1723 | 28.3253
0.3076 | 56.6506 | 27.9462 | 65.4855 | 14.4972 | 74.9273 | 28.3253
0.30875 | 56.6496 | 27.7632 | 65.6682 | 14.443 | 75.1098 | 28.3248
0.30875 | 56.6496 | 27.9462 | 65.4852 | 14.443 | 74.9268 | 28.3248
0.30875 | 56.6496 | 27.7632 | 65.6682 | 14.443 | 75.1098 | 28.3248
0.30875 | 56.6496 | 27.8852 | 65.5462 | 14.443 | 74.9878 | 28.3248
0.3099 | 56.6485 | 27.9462 | 65.4848 | 14.3891 | 74.9263 | 28.3243
0.3099 | 56.6485 | 27.8852 | 65.5458 | 14.3891 | 74.9873 | 28.3243
0.31112 | 56.6475 | 27.9462 | 65.4845 | 14.3323 | 74.9257 | 28.3237
0.31112 | 56.6475 | 27.8852 | 65.5455 | 14.3323 | 74.9867 | 28.3237
0.31112 | 56.927 | 28.0072 | 65.5166 | 14.4221 | 75.0045 | 28.4635
0.31112 | 56.927 | 27.8852 | 65.6386 | 14.4221 | 75.1265 | 28.4635
0.31227 | 56.926 | 27.8852 | 65.6383 | 14.3687 | 75.126 | 28.463
0.31227 | 56.926 | 27.8852 | 65.6383 | 14.3687 | 75.126 | 28.463
0.31227 | 56.926 | 28.0682 | 65.4553 | 14.3687 | 74.943 | 28.463
0.31227 | 56.926 | 28.0682 | 65.4553 | 14.3687 | 74.943 | 28.463
0.31227 | 56.926 | 28.0682 | 65.4553 | 14.3687 | 74.943 | 28.463
0.31227 | 56.926 | 28.1292 | 65.3943 | 14.3687 | 74.882 | 28.463
0.31342 | 56.925 | 28.0072 | 65.516 | 14.3157 | 75.0035 | 28.4625
0.31342 | 56.925 | 28.0682 | 65.455 | 14.3157 | 74.9425 | 28.4625
0.31342 | 56.925 | 28.1292 | 65.394 | 14.3157 | 74.8815 | 28.4625
0.31342 | 56.925 | 28.1912 | 65.332 | 14.3157 | 74.8195 | 28.4625
0.31342 | 56.925 | 28.3742 | 65.149 | 14.3157 | 74.6365 | 28.4625
0.31464 | 57.2034 | 28.2522 | 65.3638 | 14.3487 | 74.8977 | 28.6017
0.31464 | 56.9239 | 28.1912 | 65.3316 | 14.2598 | 74.8189 | 28.462
0.31464 | 56.9239 | 28.1292 | 65.3936 | 14.2598 | 74.8809 | 28.462
0.31464 | 56.9239 | 28.1292 | 65.3936 | 14.2598 | 74.8809 | 28.462
0.31464 | 56.9239 | 28.1912 | 65.3316 | 14.2598 | 74.8189 | 28.462
0.31579 | 56.9229 | 28.1912 | 65.3313 | 14.2076 | 74.8184 | 28.4615
0.31579 | 57.2024 | 28.1292 | 65.4865 | 14.2961 | 75.0202 | 28.6012
0.31579 | 57.2024 | 28.2522 | 65.3635 | 14.2961 | 74.8972 | 28.6012
0.31579 | 57.2024 | 28.1292 | 65.4865 | 14.2961 | 75.0202 | 28.6012
0.31579 | 57.2024 | 28.4352 | 65.1805 | 14.2961 | 74.7142 | 28.6012
0.31694 | 57.2014 | 28.0682 | 65.5471 | 14.244 | 75.0807 | 28.6007
0.31694 | 57.2014 | 28.2522 | 65.3631 | 14.244 | 74.8967 | 28.6007
0.31694 | 57.2014 | 28.0682 | 65.5471 | 14.244 | 75.0807 | 28.6007
0.31694 | 57.2014 | 28.4352 | 65.1801 | 14.244 | 74.7137 | 28.6007
0.31694 | 57.2014 | 28.1912 | 65.4241 | 14.244 | 74.9577 | 28.6007
0.31694 | 57.2014 | 28.4352 | 65.1801 | 14.244 | 74.7137 | 28.6007
0.31809 | 57.2004 | 28.2522 | 65.3628 | 14.1922 | 74.8962 | 28.6002
0.31809 | 57.2004 | 28.3742 | 65.2408 | 14.1922 | 74.7742 | 28.6002
0.31809 | 57.2004 | 28.1912 | 65.4238 | 14.1922 | 74.9572 | 28.6002
0.31809 | 57.2004 | 28.4352 | 65.1798 | 14.1922 | 74.7132 | 28.6002
0.31809 | 57.2004 | 28.4962 | 65.1188 | 14.1922 | 74.6522 | 28.6002
0.31809 | 57.2004 | 28.4352 | 65.1798 | 14.1922 | 74.7132 | 28.6002
0.31931 | 57.1993 | 28.4962 | 65.1184 | 14.1376 | 74.6516 | 28.5997
0.31931 | 57.1993 | 28.5572 | 65.0574 | 14.1376 | 74.5906 | 28.5997
0.31931 | 57.1993 | 28.3742 | 65.2404 | 14.1376 | 74.7736 | 28.5997
0.32046 | 57.4778 | 28.2522 | 65.4553 | 14.1738 | 75.0349 | 28.7389
0.32046 | 57.4778 | 28.1912 | 65.5163 | 14.1738 | 75.0959 | 28.7389
0.32161 | 57.4768 | 28.1912 | 65.5159 | 14.1229 | 75.0954 | 28.7384
0.32161 | 57.4768 | 28.4352 | 65.2719 | 14.1229 | 74.8514 | 28.7384
0.32161 | 57.4768 | 28.4352 | 65.2719 | 14.1229 | 74.8514 | 28.7384
0.32161 | 57.4768 | 28.3742 | 65.3329 | 14.1229 | 74.9124 | 28.7384
0.32161 | 57.4768 | 28.3742 | 65.3329 | 14.1229 | 74.9124 | 28.7384
0.32283 | 57.4757 | 28.6192 | 65.0876 | 14.0691 | 74.6668 | 28.7379
0.32283 | 57.4757 | 28.4962 | 65.2106 | 14.0691 | 74.7898 | 28.7379
0.32283 | 57.4757 | 28.4352 | 65.2716 | 14.0691 | 74.8508 | 28.7379
0.32283 | 57.4757 | 28.2522 | 65.4546 | 14.0691 | 75.0338 | 28.7379
0.32398 | 57.4747 | 28.4352 | 65.2712 | 14.0189 | 74.8503 | 28.7374
0.32398 | 57.4747 | 28.4352 | 65.2712 | 14.0189 | 74.8503 | 28.7374
0.32398 | 57.4747 | 28.3742 | 65.3322 | 14.0189 | 74.9113 | 28.7374
0.32398 | 57.4747 | 28.5572 | 65.1492 | 14.0189 | 74.7283 | 28.7374
0.32398 | 57.7542 | 28.5572 | 65.2424 | 14.1052 | 74.8681 | 28.8771
0.32513 | 57.7532 | 28.4962 | 65.303 | 14.055 | 74.9286 | 28.8766
0.32513 | 57.4737 | 28.2522 | 65.4539 | 13.969 | 75.0328 | 28.7369
0.32513 | 57.7532 | 28.6802 | 65.119 | 14.055 | 74.7446 | 28.8766
0.32513 | 57.7532 | 28.5572 | 65.242 | 14.055 | 74.8676 | 28.8766
0.32513 | 57.7532 | 28.6802 | 65.119 | 14.055 | 74.7446 | 28.8766
0.32513 | 57.7532 | 28.6192 | 65.18 | 14.055 | 74.8056 | 28.8766
0.32628 | 57.7522 | 28.8632 | 64.9357 | 14.0052 | 74.5611 | 28.8761
0.32628 | 57.7522 | 28.6192 | 65.1797 | 14.0052 | 74.8051 | 28.8761
0.32628 | 57.7522 | 28.7412 | 65.0577 | 14.0052 | 74.6831 | 28.8761
0.32628 | 57.7522 | 28.5572 | 65.2417 | 14.0052 | 74.8671 | 28.8761
0.32628 | 57.7522 | 28.6802 | 65.1187 | 14.0052 | 74.7441 | 28.8761
0.3275 | 58.0306 | 28.3742 | 65.5175 | 14.038 | 75.1893 | 29.0153
0.3275 | 57.7511 | 28.6802 | 65.1183 | 13.9526 | 74.7435 | 28.8755
0.3275 | 57.7511 | 28.6192 | 65.1793 | 13.9526 | 74.8045 | 28.8755
0.3275 | 58.0306 | 28.4962 | 65.3955 | 14.038 | 75.0673 | 29.0153
0.3275 | 58.0306 | 28.5572 | 65.3345 | 14.038 | 75.0063 | 29.0153
0.3275 | 58.0306 | 28.4352 | 65.4565 | 14.038 | 75.1283 | 29.0153
0.32865 | 58.0295 | 28.6192 | 65.2722 | 13.9886 | 74.9438 | 29.0148
0.32865 | 58.0295 | 28.5572 | 65.3342 | 13.9886 | 75.0058 | 29.0148
0.32865 | 58.0295 | 28.5572 | 65.3342 | 13.9886 | 75.0058 | 29.0148
0.32865 | 58.0295 | 28.6802 | 65.2112 | 13.9886 | 74.8828 | 29.0148
0.32865 | 58.0295 | 28.8022 | 65.0892 | 13.9886 | 74.7608 | 29.0148
0.3298 | 58.0285 | 28.8022 | 65.0888 | 13.9395 | 74.7602 | 29.0143
0.3298 | 58.0285 | 28.7412 | 65.1498 | 13.9395 | 74.8212 | 29.0143
0.3298 | 58.0285 | 28.7412 | 65.1498 | 13.9395 | 74.8212 | 29.0143
0.33217 | 58.0264 | 28.7412 | 65.1491 | 13.8394 | 74.8202 | 29.0132
0.33217 | 58.0264 | 28.7412 | 65.1491 | 13.8394 | 74.8202 | 29.0132
0.33217 | 58.0264 | 28.8022 | 65.0881 | 13.8394 | 74.7592 | 29.0132
0.33217 | 58.0264 | 28.9862 | 64.9041 | 13.8394 | 74.5752 | 29.0132
0.33217 | 58.3059 | 28.8632 | 65.1203 | 13.9236 | 74.8379 | 29.1529
0.33331 | 58.0254 | 28.6802 | 65.2098 | 13.7914 | 74.8807 | 29.0127
0.33331 | 58.3049 | 28.9242 | 65.0589 | 13.8753 | 74.7764 | 29.1524
0.33331 | 58.0254 | 28.8632 | 65.0268 | 13.7914 | 74.6977 | 29.0127
0.33446 | 58.3038 | 28.9242 | 65.0586 | 13.8273 | 74.7759 | 29.1519
0.33446 | 58.3038 | 28.8022 | 65.1806 | 13.8273 | 74.8979 | 29.1519
0.33446 | 58.3038 | 28.8632 | 65.1196 | 13.8273 | 74.8369 | 29.1519
0.33568 | 58.0233 | 28.9862 | 64.9031 | 13.6934 | 74.5736 | 29.0117
0.33568 | 58.3028 | 29.0472 | 64.9352 | 13.7767 | 74.6524 | 29.1514
0.33568 | 58.3028 | 28.8632 | 65.1192 | 13.7767 | 74.8364 | 29.1514
0.33568 | 58.3028 | 29.0472 | 64.9352 | 13.7767 | 74.6524 | 29.1514
0.33568 | 58.3028 | 29.1082 | 64.8742 | 13.7767 | 74.5914 | 29.1514
0.33568 | 58.3028 | 28.9862 | 64.9962 | 13.7767 | 74.7134 | 29.1514
0.33568 | 58.3028 | 28.7412 | 65.2412 | 13.7767 | 74.9584 | 29.1514
0.33683 | 58.3017 | 28.9862 | 64.9959 | 13.7294 | 74.7129 | 29.1509
0.33683 | 58.3017 | 28.9862 | 64.9959 | 13.7294 | 74.7129 | 29.1509
0.33683 | 58.3017 | 28.9862 | 64.9959 | 13.7294 | 74.7129 | 29.1509
0.33683 | 58.3017 | 29.0472 | 64.9349 | 13.7294 | 74.6519 | 29.1509
0.33683 | 58.3017 | 28.8632 | 65.1189 | 13.7294 | 74.8359 | 29.1509
0.33798 | 58.3007 | 28.8632 | 65.1186 | 13.6824 | 74.8353 | 29.1504
0.33798 | 58.5802 | 28.9242 | 65.1507 | 13.7651 | 74.9141 | 29.2901
0.33798 | 58.3007 | 29.0472 | 64.9346 | 13.6824 | 74.6513 | 29.1504
0.33798 | 58.5802 | 29.0472 | 65.0277 | 13.7651 | 74.7911 | 29.2901
0.3392 | 58.5791 | 28.9242 | 65.1503 | 13.7152 | 74.9135 | 29.2895
0.3392 | 58.5791 | 29.0472 | 65.0273 | 13.7152 | 74.7905 | 29.2895
0.3392 | 58.5791 | 28.9862 | 65.0883 | 13.7152 | 74.8515 | 29.2895
0.3392 | 58.5791 | 29.1082 | 64.9663 | 13.7152 | 74.7295 | 29.2895
0.3392 | 58.5791 | 28.8632 | 65.2113 | 13.7152 | 74.9745 | 29.2895
0.34035 | 58.578 | 29.1082 | 64.966 | 13.6686 | 74.729 | 29.289
0.3392 | 58.5791 | 29.1692 | 64.9053 | 13.7152 | 74.6685 | 29.2895
0.34035 | 58.578 | 29.1692 | 64.905 | 13.6686 | 74.668 | 29.289
0.34035 | 58.578 | 29.3522 | 64.722 | 13.6686 | 74.485 | 29.289
0.34035 | 58.578 | 29.2912 | 64.783 | 13.6686 | 74.546 | 29.289
0.34035 | 58.578 | 29.2302 | 64.844 | 13.6686 | 74.607 | 29.289
0.3415 | 58.577 | 29.3522 | 64.7217 | 13.6223 | 74.4845 | 29.2885
0.3415 | 58.577 | 29.0472 | 65.0267 | 13.6223 | 74.7895 | 29.2885
0.3415 | 58.577 | 29.1692 | 64.9047 | 13.6223 | 74.6675 | 29.2885
0.34265 | 58.8554 | 29.2912 | 64.8755 | 13.6579 | 74.6847 | 29.4277
0.34265 | 58.576 | 29.1692 | 64.9043 | 13.5763 | 74.667 | 29.288
0.34265 | 58.576 | 29.2302 | 64.8433 | 13.5763 | 74.606 | 29.288
0.34387 | 58.5749 | 29.2302 | 64.843 | 13.5278 | 74.6054 | 29.2875
0.34387 | 58.8543 | 29.1692 | 64.9971 | 13.6091 | 74.8061 | 29.4272
0.34387 | 58.8543 | 29.1692 | 64.9971 | 13.6091 | 74.8061 | 29.4272
0.34387 | 58.8543 | 29.3522 | 64.8141 | 13.6091 | 74.6231 | 29.4272
0.34387 | 58.8543 | 29.1692 | 64.9971 | 13.6091 | 74.8061 | 29.4272
0.34387 | 58.8543 | 29.2302 | 64.9361 | 13.6091 | 74.7451 | 29.4272
0.34387 | 58.8543 | 29.1082 | 65.0581 | 13.6091 | 74.8671 | 29.4272
0.34502 | 58.8533 | 29.2302 | 64.9358 | 13.5634 | 74.7446 | 29.4267
0.34502 | 58.8533 | 29.2302 | 64.9358 | 13.5634 | 74.7446 | 29.4267
0.34502 | 58.8533 | 29.2302 | 64.9358 | 13.5634 | 74.7446 | 29.4267
0.34502 | 58.8533 | 29.2912 | 64.8748 | 13.5634 | 74.6836 | 29.4267
0.34502 | 58.8533 | 29.4142 | 64.7518 | 13.5634 | 74.5606 | 29.4267
0.34502 | 58.8533 | 29.5362 | 64.6298 | 13.5634 | 74.4386 | 29.4267
0.34617 | 58.8523 | 29.3522 | 64.8134 | 13.5181 | 74.6221 | 29.4261
0.34617 | 58.8523 | 29.2912 | 64.8744 | 13.5181 | 74.6831 | 29.4261
0.34617 | 58.8523 | 29.2912 | 64.8744 | 13.5181 | 74.6831 | 29.4261
0.34739 | 58.8512 | 29.2302 | 64.935 | 13.4703 | 74.7436 | 29.4256
0.34739 | 58.8512 | 29.2912 | 64.874 | 13.4703 | 74.6826 | 29.4256
0.34739 | 58.8512 | 29.2912 | 64.874 | 13.4703 | 74.6826 | 29.4256
0.34739 | 58.8512 | 29.4142 | 64.751 | 13.4703 | 74.5596 | 29.4256
0.34739 | 58.8512 | 29.4142 | 64.751 | 13.4703 | 74.5596 | 29.4256
0.34739 | 58.8512 | 29.4142 | 64.751 | 13.4703 | 74.5596 | 29.4256
0.34739 | 58.8512 | 29.4752 | 64.69 | 13.4703 | 74.4986 | 29.4256
0.34854 | 59.1296 | 29.4142 | 64.8438 | 13.5058 | 74.6988 | 29.5648
0.34854 | 59.1296 | 29.5362 | 64.7218 | 13.5058 | 74.5768 | 29.5648
0.34854 | 59.1296 | 29.4142 | 64.8438 | 13.5058 | 74.6988 | 29.5648
0.34854 | 59.1296 | 29.2912 | 64.9668 | 13.5058 | 74.8218 | 29.5648
0.34969 | 59.1285 | 29.3522 | 64.9055 | 13.4611 | 74.7603 | 29.5643
0.34969 | 59.1285 | 29.5972 | 64.6605 | 13.4611 | 74.5153 | 29.5643
0.34969 | 59.1285 | 29.5972 | 64.6605 | 13.4611 | 74.5153 | 29.5643
0.34969 | 59.1285 | 29.4752 | 64.7825 | 13.4611 | 74.6373 | 29.5643
0.34969 | 59.1285 | 29.4142 | 64.8435 | 13.4611 | 74.6983 | 29.5643
0.35084 | 59.1275 | 29.5972 | 64.6602 | 13.4167 | 74.5147 | 29.5638
0.34969 | 59.1285 | 29.6582 | 64.5995 | 13.4611 | 74.4543 | 29.5643
0.35084 | 59.1275 | 29.5362 | 64.7212 | 13.4167 | 74.5757 | 29.5638
0.35084 | 59.1275 | 29.5972 | 64.6602 | 13.4167 | 74.5147 | 29.5638
0.35084 | 59.1275 | 29.4752 | 64.7822 | 13.4167 | 74.6367 | 29.5638
0.35206 | 59.1264 | 29.2302 | 65.0268 | 13.3699 | 74.8812 | 29.5632
0.35206 | 59.1264 | 29.4752 | 64.7818 | 13.3699 | 74.6362 | 29.5632
0.35206 | 59.1264 | 29.4142 | 64.8428 | 13.3699 | 74.6972 | 29.5632
0.35206 | 59.4058 | 29.5362 | 64.8139 | 13.4492 | 74.7149 | 29.7029
0.35206 | 59.4058 | 29.5362 | 64.8139 | 13.4492 | 74.7149 | 29.7029
0.35206 | 59.1264 | 29.3522 | 64.9048 | 13.3699 | 74.7592 | 29.5632
0.35206 | 59.1264 | 29.4752 | 64.7818 | 13.3699 | 74.6362 | 29.5632
0.35321 | 59.4048 | 29.4142 | 64.9356 | 13.4052 | 74.8364 | 29.7024
0.35321 | 59.4048 | 29.5362 | 64.8136 | 13.4052 | 74.7144 | 29.7024
0.35321 | 59.4048 | 29.5362 | 64.8136 | 13.4052 | 74.7144 | 29.7024
0.35436 | 59.4038 | 29.6582 | 64.6912 | 13.3614 | 74.5919 | 29.7019
0.35436 | 59.4038 | 29.3522 | 64.9972 | 13.3614 | 74.8979 | 29.7019
0.35436 | 59.4038 | 29.4752 | 64.8742 | 13.3614 | 74.7749 | 29.7019
0.35558 | 59.4027 | 29.5972 | 64.7519 | 13.3152 | 74.6523 | 29.7013
0.35558 | 59.4027 | 29.5362 | 64.8129 | 13.3152 | 74.7133 | 29.7013
0.35558 | 59.4027 | 29.6582 | 64.6909 | 13.3152 | 74.5913 | 29.7013
0.35673 | 59.4016 | 29.8422 | 64.5065 | 13.272 | 74.4068 | 29.7008
0.35673 | 59.4016 | 29.5362 | 64.8125 | 13.272 | 74.7128 | 29.7008
0.35673 | 59.4016 | 29.6582 | 64.6905 | 13.272 | 74.5908 | 29.7008
0.35673 | 59.4016 | 29.6582 | 64.6905 | 13.272 | 74.5908 | 29.7008
0.35788 | 59.68 | 29.6582 | 64.7833 | 13.3072 | 74.73 | 29.84
0.35788 | 59.4006 | 29.5362 | 64.8122 | 13.2291 | 74.7123 | 29.7003
0.35788 | 59.4006 | 29.6582 | 64.6902 | 13.2291 | 74.5903 | 29.7003
0.35788 | 59.4006 | 29.5972 | 64.7512 | 13.2291 | 74.6513 | 29.7003
0.35788 | 59.4006 | 29.6582 | 64.6902 | 13.2291 | 74.5903 | 29.7003
0.35788 | 59.4006 | 29.6582 | 64.6902 | 13.2291 | 74.5903 | 29.7003
0.35903 | 59.3996 | 29.6582 | 64.6898 | 13.1865 | 74.5898 | 29.6998
0.35903 | 59.6789 | 29.5362 | 64.905 | 13.2643 | 74.8514 | 29.8395
0.35903 | 59.3996 | 29.6582 | 64.6898 | 13.1865 | 74.5898 | 29.6998
0.35903 | 59.6789 | 29.7192 | 64.722 | 13.2643 | 74.6684 | 29.8395
0.35903 | 59.6789 | 29.7192 | 64.722 | 13.2643 | 74.6684 | 29.8395
0.36025 | 59.6778 | 29.7802 | 64.6606 | 13.2191 | 74.6069 | 29.8389
0.36025 | 59.6778 | 29.6582 | 64.7826 | 13.2191 | 74.7289 | 29.8389
0.36025 | 59.6778 | 29.9032 | 64.5376 | 13.2191 | 74.4839 | 29.8389
0.36025 | 59.6778 | 29.8422 | 64.5986 | 13.2191 | 74.5449 | 29.8389
0.36025 | 59.6778 | 29.7802 | 64.6606 | 13.2191 | 74.6069 | 29.8389
0.36025 | 59.6778 | 29.7802 | 64.6606 | 13.2191 | 74.6069 | 29.8389
0.3614 | 59.6768 | 29.8422 | 64.5982 | 13.1767 | 74.5444 | 29.8384
0.3614 | 59.6768 | 29.8422 | 64.5982 | 13.1767 | 74.5444 | 29.8384
0.3614 | 59.6768 | 29.8422 | 64.5982 | 13.1767 | 74.5444 | 29.8384
0.3614 | 59.6768 | 29.8422 | 64.5982 | 13.1767 | 74.5444 | 29.8384
0.3614 | 59.6768 | 29.9642 | 64.4762 | 13.1767 | 74.4224 | 29.8384
0.3614 | 59.9562 | 29.9032 | 64.6304 | 13.2541 | 74.6231 | 29.9781
0.36254 | 59.6758 | 29.9032 | 64.5369 | 13.1347 | 74.4829 | 29.8379
0.36254 | 59.6758 | 29.9642 | 64.4759 | 13.1347 | 74.4219 | 29.8379
0.36254 | 59.6758 | 29.8422 | 64.5979 | 13.1347 | 74.5439 | 29.8379
0.36254 | 59.9551 | 29.8422 | 64.691 | 13.2118 | 74.6835 | 29.9776
0.36377 | 59.954 | 29.9032 | 64.6297 | 13.1671 | 74.622 | 29.977
0.36377 | 59.954 | 29.7802 | 64.7527 | 13.1671 | 74.745 | 29.977
0.36491 | 59.953 | 29.9642 | 64.5683 | 13.1254 | 74.5605 | 29.9765
0.36491 | 59.953 | 29.9642 | 64.5683 | 13.1254 | 74.5605 | 29.9765
0.36491 | 59.953 | 29.7802 | 64.7523 | 13.1254 | 74.7445 | 29.9765
0.36491 | 59.953 | 30.0862 | 64.4463 | 13.1254 | 74.4385 | 29.9765
0.36491 | 59.953 | 29.9032 | 64.6293 | 13.1254 | 74.6215 | 29.9765
0.36606 | 59.9519 | 30.0252 | 64.507 | 13.0839 | 74.499 | 29.976
0.36606 | 59.9519 | 30.0252 | 64.507 | 13.0839 | 74.499 | 29.976
0.36606 | 59.9519 | 30.0252 | 64.507 | 13.0839 | 74.499 | 29.976
0.36606 | 59.9519 | 30.1472 | 64.385 | 13.0839 | 74.377 | 29.976
0.36606 | 59.9519 | 30.1472 | 64.385 | 13.0839 | 74.377 | 29.976
0.36606 | 59.9519 | 30.0252 | 64.507 | 13.0839 | 74.499 | 29.976
0.36721 | 59.9509 | 30.0252 | 64.5066 | 13.0426 | 74.4984 | 29.9755
0.36721 | 59.9509 | 30.0862 | 64.4456 | 13.0426 | 74.4374 | 29.9755
0.36721 | 60.2303 | 30.0862 | 64.5387 | 13.1187 | 74.5771 | 30.1151
0.36721 | 59.9509 | 30.0252 | 64.5066 | 13.0426 | 74.4984 | 29.9755
0.36721 | 59.9509 | 30.2092 | 64.3226 | 13.0426 | 74.3144 | 29.9755
0.36843 | 59.9498 | 30.0862 | 64.4452 | 12.9991 | 74.4369 | 29.9749
0.36843 | 59.9498 | 30.0862 | 64.4452 | 12.9991 | 74.4369 | 29.9749
0.36843 | 59.9498 | 30.1472 | 64.3842 | 12.9991 | 74.3759 | 29.9749
0.36843 | 59.9498 | 30.0862 | 64.4452 | 12.9991 | 74.4369 | 29.9749
0.36843 | 60.2292 | 30.0862 | 64.5384 | 13.0749 | 74.5766 | 30.1146
0.36958 | 60.2281 | 30.0252 | 64.599 | 13.034 | 74.637 | 30.1141
0.36843 | 60.2292 | 30.0252 | 64.5994 | 13.0749 | 74.6376 | 30.1146
0.36958 | 60.2281 | 30.0252 | 64.599 | 13.034 | 74.637 | 30.1141
0.36958 | 60.2281 | 30.0862 | 64.538 | 13.034 | 74.576 | 30.1141
0.36958 | 60.2281 | 30.0252 | 64.599 | 13.034 | 74.637 | 30.1141
0.36958 | 60.2281 | 29.9032 | 64.721 | 13.034 | 74.759 | 30.1141
0.37073 | 60.2271 | 29.9642 | 64.6597 | 12.9933 | 74.6975 | 30.1135
0.36958 | 60.2281 | 29.9032 | 64.721 | 13.034 | 74.759 | 30.1141
0.37073 | 60.2271 | 30.1472 | 64.4767 | 12.9933 | 74.5145 | 30.1135
0.37073 | 60.2271 | 30.2092 | 64.4147 | 12.9933 | 74.4525 | 30.1135
0.37195 | 60.226 | 30.0862 | 64.5373 | 12.9504 | 74.575 | 30.113
0.37195 | 60.226 | 30.1472 | 64.4763 | 12.9504 | 74.514 | 30.113
0.37195 | 60.226 | 30.2092 | 64.4143 | 12.9504 | 74.452 | 30.113
0.3731 | 60.2249 | 30.1472 | 64.476 | 12.9102 | 74.5134 | 30.1125
0.3731 | 60.2249 | 30.3922 | 64.231 | 12.9102 | 74.2684 | 30.1125
0.3731 | 60.2249 | 30.2092 | 64.414 | 12.9102 | 74.4514 | 30.1125
0.37425 | 60.7826 | 30.2702 | 64.5388 | 13.0196 | 74.6693 | 30.3913
0.37425 | 60.2239 | 30.2702 | 64.3526 | 12.8703 | 74.3899 | 30.1119
0.37425 | 60.7826 | 30.3922 | 64.4168 | 13.0196 | 74.5473 | 30.3913
0.37425 | 60.7826 | 30.3312 | 64.4778 | 13.0196 | 74.6083 | 30.3913
0.37425 | 60.2239 | 30.4532 | 64.1696 | 12.8703 | 74.2069 | 30.1119
0.3754 | 60.7815 | 30.2702 | 64.5385 | 12.9794 | 74.6687 | 30.3908
0.3754 | 60.7815 | 30.2702 | 64.5385 | 12.9794 | 74.6687 | 30.3908
0.3754 | 60.7815 | 30.3312 | 64.4775 | 12.9794 | 74.6077 | 30.3908
0.3754 | 60.7815 | 30.3312 | 64.4775 | 12.9794 | 74.6077 | 30.3908
0.3754 | 60.7815 | 30.2092 | 64.5995 | 12.9794 | 74.7297 | 30.3908
0.3754 | 60.7815 | 30.3312 | 64.4775 | 12.9794 | 74.6077 | 30.3908
0.37662 | 60.7804 | 30.5142 | 64.2941 | 12.9371 | 74.4242 | 30.3902
0.37662 | 60.7804 | 30.4532 | 64.3551 | 12.9371 | 74.4852 | 30.3902
0.37662 | 60.7804 | 30.3922 | 64.4161 | 12.9371 | 74.5462 | 30.3902
0.37662 | 60.7804 | 30.6372 | 64.1711 | 12.9371 | 74.3012 | 30.3902
0.37777 | 60.7793 | 30.3922 | 64.4158 | 12.8974 | 74.5457 | 30.3897
0.37777 | 60.7793 | 30.2702 | 64.5378 | 12.8974 | 74.6677 | 30.3897
0.37777 | 60.7793 | 30.2702 | 64.5378 | 12.8974 | 74.6677 | 30.3897
0.37777 | 60.7793 | 30.2702 | 64.5378 | 12.8974 | 74.6677 | 30.3897
0.37777 | 60.7793 | 30.3922 | 64.4158 | 12.8974 | 74.5457 | 30.3897
0.37777 | 60.7793 | 30.5142 | 64.2938 | 12.8974 | 74.4237 | 30.3897
0.37892 | 61.0576 | 30.4532 | 64.4475 | 12.9318 | 74.6238 | 30.5288
0.37892 | 61.0576 | 30.2092 | 64.6915 | 12.9318 | 74.8678 | 30.5288
0.37892 | 60.7783 | 30.2702 | 64.5374 | 12.8581 | 74.6671 | 30.3891
0.37892 | 61.0576 | 30.2092 | 64.6915 | 12.9318 | 74.8678 | 30.5288
0.37892 | 61.0576 | 30.3922 | 64.5085 | 12.9318 | 74.6848 | 30.5288
0.37892 | 61.0576 | 30.2702 | 64.6305 | 12.9318 | 74.8068 | 30.5288
0.38014 | 61.0565 | 30.1472 | 64.7531 | 12.8899 | 74.9292 | 30.5282
0.38014 | 60.7772 | 30.2702 | 64.537 | 12.8165 | 74.6666 | 30.3886
0.38014 | 61.0565 | 30.0252 | 64.8751 | 12.8899 | 75.0512 | 30.5282
0.38129 | 61.3348 | 30.4532 | 64.5399 | 12.9241 | 74.7624 | 30.6674
0.38129 | 61.0554 | 30.3922 | 64.5078 | 12.8508 | 74.6837 | 30.5277
0.38129 | 61.0554 | 30.2702 | 64.6298 | 12.8508 | 74.8057 | 30.5277
0.38244 | 61.0544 | 30.3922 | 64.5074 | 12.8119 | 74.6832 | 30.5272
0.38244 | 61.3337 | 30.3922 | 64.6005 | 12.885 | 74.8228 | 30.6669
0.38244 | 61.3337 | 30.3922 | 64.6005 | 12.885 | 74.8228 | 30.6669
0.38359 | 61.3326 | 30.4532 | 64.5392 | 12.8461 | 74.7613 | 30.6663
0.38359 | 61.3326 | 30.3312 | 64.6612 | 12.8461 | 74.8833 | 30.6663
0.38359 | 61.3326 | 30.3312 | 64.6612 | 12.8461 | 74.8833 | 30.6663
0.38359 | 61.3326 | 30.4532 | 64.5392 | 12.8461 | 74.7613 | 30.6663
0.38359 | 61.3326 | 30.3312 | 64.6612 | 12.8461 | 74.8833 | 30.6663
0.38481 | 61.3315 | 30.4532 | 64.5388 | 12.805 | 74.7607 | 30.6658
0.38481 | 61.3315 | 30.6372 | 64.3548 | 12.805 | 74.5767 | 30.6658
0.38481 | 61.3315 | 30.3922 | 64.5998 | 12.805 | 74.8217 | 30.6658
0.38481 | 61.3315 | 30.5762 | 64.4158 | 12.805 | 74.6377 | 30.6658
0.38596 | 61.3305 | 30.5762 | 64.4155 | 12.7666 | 74.6372 | 30.6652
0.38596 | 61.3305 | 30.6982 | 64.2935 | 12.7666 | 74.5152 | 30.6652
0.38596 | 61.3305 | 30.6372 | 64.3545 | 12.7666 | 74.5762 | 30.6652
0.38596 | 61.6098 | 30.3922 | 64.6926 | 12.839 | 74.9609 | 30.8049
0.38596 | 61.3305 | 30.5762 | 64.4155 | 12.7666 | 74.6372 | 30.6652
0.38596 | 61.6098 | 30.5142 | 64.5706 | 12.839 | 74.8389 | 30.8049
0.38596 | 61.3305 | 30.6372 | 64.3545 | 12.7666 | 74.5762 | 30.6652
0.38711 | 61.3294 | 30.6372 | 64.3541 | 12.7285 | 74.5757 | 30.6647
0.38711 | 61.3294 | 30.5762 | 64.4151 | 12.7285 | 74.6367 | 30.6647
0.38711 | 61.3294 | 30.9422 | 64.0491 | 12.7285 | 74.2707 | 30.6647
0.38711 | 61.3294 | 30.7592 | 64.2321 | 12.7285 | 74.4537 | 30.6647
0.38711 | 61.3294 | 30.6982 | 64.2931 | 12.7285 | 74.5147 | 30.6647
0.38833 | 61.3283 | 30.6982 | 64.2927 | 12.6882 | 74.5141 | 30.6641
0.38833 | 61.6076 | 30.6982 | 64.3858 | 12.7601 | 74.6538 | 30.8038
0.38833 | 61.6076 | 30.8812 | 64.2028 | 12.7601 | 74.4708 | 30.8038
0.38833 | 61.6076 | 30.8812 | 64.2028 | 12.7601 | 74.4708 | 30.8038
0.38833 | 61.6076 | 30.6982 | 64.3858 | 12.7601 | 74.6538 | 30.8038
0.38833 | 61.6076 | 30.8202 | 64.2638 | 12.7601 | 74.5318 | 30.8038
0.38948 | 61.6065 | 30.7592 | 64.3245 | 12.7222 | 74.5922 | 30.8033
0.38948 | 61.6065 | 30.8202 | 64.2635 | 12.7222 | 74.5312 | 30.8033
0.38948 | 61.6065 | 30.6982 | 64.3855 | 12.7222 | 74.6532 | 30.8033
0.38948 | 61.6065 | 30.6372 | 64.4465 | 12.7222 | 74.7142 | 30.8033
0.38948 | 61.6065 | 30.6372 | 64.4465 | 12.7222 | 74.7142 | 30.8033
0.38948 | 61.6065 | 30.7592 | 64.3245 | 12.7222 | 74.5922 | 30.8033
0.39063 | 61.6055 | 30.6372 | 64.4461 | 12.6845 | 74.7137 | 30.8027
0.39063 | 61.6055 | 30.6982 | 64.3851 | 12.6845 | 74.6527 | 30.8027
0.39063 | 61.6055 | 30.6372 | 64.4461 | 12.6845 | 74.7137 | 30.8027
0.39063 | 61.6055 | 30.8202 | 64.2631 | 12.6845 | 74.5307 | 30.8027
0.39063 | 61.6055 | 30.6982 | 64.3851 | 12.6845 | 74.6527 | 30.8027
0.39178 | 61.6044 | 30.7592 | 64.3238 | 12.647 | 74.5912 | 30.8022
0.39178 | 61.6044 | 30.9422 | 64.1408 | 12.647 | 74.4082 | 30.8022
0.39178 | 61.6044 | 30.9422 | 64.1408 | 12.647 | 74.4082 | 30.8022
0.39178 | 61.6044 | 31.0042 | 64.0788 | 12.647 | 74.3462 | 30.8022
0.39178 | 61.6044 | 30.8202 | 64.2628 | 12.647 | 74.5302 | 30.8022
0.39178 | 61.6044 | 30.7592 | 64.3238 | 12.647 | 74.5912 | 30.8022
0.39178 | 61.6044 | 30.7592 | 64.3238 | 12.647 | 74.5912 | 30.8022
0.393 | 61.6033 | 30.9422 | 64.1404 | 12.6074 | 74.4076 | 30.8016
0.393 | 61.6033 | 30.6982 | 64.3844 | 12.6074 | 74.6516 | 30.8016
0.393 | 61.8826 | 30.8812 | 64.2945 | 12.6785 | 74.6083 | 30.9413
0.393 | 61.8826 | 30.8202 | 64.3555 | 12.6785 | 74.6693 | 30.9413
0.39415 | 61.8815 | 30.8812 | 64.2942 | 12.6413 | 74.6077 | 30.9408
0.39415 | 61.8815 | 30.8812 | 64.2942 | 12.6413 | 74.6077 | 30.9408
0.39529 | 61.8804 | 30.5762 | 64.5988 | 12.6042 | 74.9122 | 30.9402
0.39529 | 61.8804 | 30.6372 | 64.5378 | 12.6042 | 74.8512 | 30.9402
0.39529 | 61.8804 | 30.8812 | 64.2938 | 12.6042 | 74.6072 | 30.9402
0.39529 | 61.8804 | 30.6372 | 64.5378 | 12.6042 | 74.8512 | 30.9402
0.39652 | 61.8793 | 30.8202 | 64.3544 | 12.5651 | 74.6676 | 30.9397
0.39652 | 61.8793 | 30.6372 | 64.5374 | 12.5651 | 74.8506 | 30.9397
0.39652 | 61.8793 | 30.8202 | 64.3544 | 12.5651 | 74.6676 | 30.9397
0.39766 | 61.8783 | 31.0652 | 64.1091 | 12.5286 | 74.4221 | 30.9391
0.39766 | 61.8783 | 30.9422 | 64.2321 | 12.5286 | 74.5451 | 30.9391
0.39766 | 62.1575 | 31.0042 | 64.2632 | 12.5988 | 74.6227 | 31.0788
0.39881 | 61.8772 | 31.1262 | 64.0477 | 12.4922 | 74.3606 | 30.9386
0.39881 | 61.8772 | 31.2482 | 63.9257 | 12.4922 | 74.2386 | 30.9386
0.39881 | 62.1565 | 31.2482 | 64.0188 | 12.5622 | 74.3782 | 31.0782
0.39881 | 62.1565 | 31.0652 | 64.2018 | 12.5622 | 74.5612 | 31.0782
0.39996 | 62.1554 | 31.1872 | 64.0794 | 12.5259 | 74.4387 | 31.0777
0.39996 | 62.1554 | 31.2482 | 64.0184 | 12.5259 | 74.3777 | 31.0777
0.39996 | 62.1554 | 30.9422 | 64.3244 | 12.5259 | 74.6837 | 31.0777
0.40118 | 62.1543 | 31.0652 | 64.2011 | 12.4875 | 74.5601 | 31.0771
0.40118 | 62.1543 | 31.0652 | 64.2011 | 12.4875 | 74.5601 | 31.0771
0.40118 | 62.1543 | 31.1262 | 64.1401 | 12.4875 | 74.4991 | 31.0771
0.40118 | 62.1543 | 30.8812 | 64.3851 | 12.4875 | 74.7441 | 31.0771
0.40118 | 62.1543 | 30.8812 | 64.3851 | 12.4875 | 74.7441 | 31.0771
0.40118 | 62.1543 | 31.0652 | 64.2011 | 12.4875 | 74.5601 | 31.0771
0.40233 | 62.1532 | 31.3092 | 63.9567 | 12.4515 | 74.3156 | 31.0766
0.40233 | 62.4325 | 31.1262 | 64.2328 | 12.5209 | 74.6382 | 31.2162
0.40233 | 62.4325 | 31.2482 | 64.1108 | 12.5209 | 74.5162 | 31.2162
0.40233 | 62.4325 | 31.0042 | 64.3548 | 12.5209 | 74.7602 | 31.2162
0.40233 | 62.4325 | 31.1262 | 64.2328 | 12.5209 | 74.6382 | 31.2162
0.40233 | 62.4325 | 30.9422 | 64.4168 | 12.5209 | 74.8222 | 31.2162
0.40348 | 62.4314 | 31.2482 | 64.1104 | 12.485 | 74.5157 | 31.2157
0.40348 | 62.4314 | 31.1872 | 64.1714 | 12.485 | 74.5767 | 31.2157
0.40348 | 62.4314 | 31.1262 | 64.2324 | 12.485 | 74.6377 | 31.2157
0.40348 | 62.4314 | 31.2482 | 64.1104 | 12.485 | 74.5157 | 31.2157
0.4047 | 62.4303 | 31.2482 | 64.1101 | 12.4471 | 74.5151 | 31.2151
0.40348 | 62.4314 | 31.1872 | 64.1714 | 12.485 | 74.5767 | 31.2157
0.4047 | 62.4303 | 31.2482 | 64.1101 | 12.4471 | 74.5151 | 31.2151
0.4047 | 62.4303 | 31.0652 | 64.2931 | 12.4471 | 74.6981 | 31.2151
0.4047 | 62.4303 | 31.1872 | 64.1711 | 12.4471 | 74.5761 | 31.2151
0.4047 | 62.4303 | 31.1262 | 64.2321 | 12.4471 | 74.6371 | 31.2151
0.4047 | 62.4303 | 31.0042 | 64.3541 | 12.4471 | 74.7591 | 31.2151
0.4047 | 62.4303 | 31.0042 | 64.3541 | 12.4471 | 74.7591 | 31.2151
0.40585 | 62.4292 | 31.0042 | 64.3537 | 12.4116 | 74.7586 | 31.2146
0.40585 | 62.4292 | 30.9422 | 64.4157 | 12.4116 | 74.8206 | 31.2146
0.40585 | 62.4292 | 31.1872 | 64.1707 | 12.4116 | 74.5756 | 31.2146
0.40585 | 62.4292 | 31.0652 | 64.2927 | 12.4116 | 74.6976 | 31.2146
0.407 | 62.4281 | 31.1262 | 64.2314 | 12.3763 | 74.636 | 31.2141
0.40585 | 62.4292 | 31.2482 | 64.1097 | 12.4116 | 74.5146 | 31.2146
0.407 | 62.4281 | 31.2482 | 64.1094 | 12.3763 | 74.514 | 31.2141
0.407 | 62.4281 | 31.1262 | 64.2314 | 12.3763 | 74.636 | 31.2141
0.407 | 62.4281 | 31.1262 | 64.2314 | 12.3763 | 74.636 | 31.2141
0.407 | 62.4281 | 31.1262 | 64.2314 | 12.3763 | 74.636 | 31.2141
0.40815 | 62.427 | 31.3092 | 64.048 | 12.3412 | 74.4525 | 31.2135
0.407 | 62.4281 | 31.0652 | 64.2924 | 12.3763 | 74.697 | 31.2141
0.40815 | 62.427 | 31.3702 | 63.987 | 12.3412 | 74.3915 | 31.2135
0.40815 | 62.427 | 31.1872 | 64.17 | 12.3412 | 74.5745 | 31.2135
0.40815 | 62.427 | 31.3092 | 64.048 | 12.3412 | 74.4525 | 31.2135
0.40815 | 62.7063 | 31.1872 | 64.2631 | 12.4096 | 74.7141 | 31.3531
0.40937 | 62.7052 | 31.4322 | 64.0177 | 12.3723 | 74.4686 | 31.3526
0.40937 | 62.7052 | 31.3092 | 64.1407 | 12.3723 | 74.5916 | 31.3526
0.40937 | 62.7052 | 31.3092 | 64.1407 | 12.3723 | 74.5916 | 31.3526
0.40937 | 62.7052 | 31.3092 | 64.1407 | 12.3723 | 74.5916 | 31.3526
0.40937 | 62.4259 | 31.4932 | 63.8636 | 12.3041 | 74.2679 | 31.213
0.40937 | 62.7052 | 31.3092 | 64.1407 | 12.3723 | 74.5916 | 31.3526
0.41052 | 62.7041 | 31.4932 | 63.9563 | 12.3374 | 74.407 | 31.352
0.41052 | 62.7041 | 31.4932 | 63.9563 | 12.3374 | 74.407 | 31.352
0.41052 | 62.7041 | 31.4322 | 64.0173 | 12.3374 | 74.468 | 31.352
0.41052 | 62.7041 | 31.2482 | 64.2013 | 12.3374 | 74.652 | 31.352
0.41167 | 62.9822 | 31.3092 | 64.2331 | 12.3705 | 74.7301 | 31.4911
0.41167 | 62.703 | 31.2482 | 64.201 | 12.3027 | 74.6515 | 31.3515
0.41167 | 62.703 | 31.3092 | 64.14 | 12.3027 | 74.5905 | 31.3515
0.41167 | 62.703 | 31.4932 | 63.956 | 12.3027 | 74.4065 | 31.3515
0.41167 | 62.703 | 31.3702 | 64.079 | 12.3027 | 74.5295 | 31.3515
0.41167 | 62.703 | 31.3702 | 64.079 | 12.3027 | 74.5295 | 31.3515
0.41167 | 62.703 | 31.4322 | 64.017 | 12.3027 | 74.4675 | 31.3515
0.41282 | 62.7019 | 31.3702 | 64.0786 | 12.2682 | 74.529 | 31.351
0.41282 | 62.9812 | 31.2482 | 64.2937 | 12.3358 | 74.7906 | 31.4906
0.41282 | 62.7019 | 31.2482 | 64.2006 | 12.2682 | 74.651 | 31.351
0.41282 | 62.9812 | 31.3702 | 64.1717 | 12.3358 | 74.6686 | 31.4906
0.41404 | 62.7008 | 31.3092 | 64.1392 | 12.2317 | 74.5894 | 31.3504
0.41404 | 62.98 | 31.4932 | 64.0483 | 12.2992 | 74.545 | 31.49
0.41404 | 62.98 | 31.5542 | 63.9873 | 12.2992 | 74.484 | 31.49
0.41404 | 62.7008 | 31.5542 | 63.8942 | 12.2317 | 74.3444 | 31.3504
0.41404 | 62.7008 | 31.4932 | 63.9552 | 12.2317 | 74.4054 | 31.3504
0.41519 | 62.9789 | 31.3702 | 64.171 | 12.2649 | 74.6675 | 31.4895
0.41519 | 62.9789 | 31.4322 | 64.109 | 12.2649 | 74.6055 | 31.4895
0.41519 | 62.9789 | 31.3702 | 64.171 | 12.2649 | 74.6675 | 31.4895
0.41519 | 62.9789 | 31.4322 | 64.109 | 12.2649 | 74.6055 | 31.4895
0.41519 | 62.6997 | 31.5542 | 63.8939 | 12.1976 | 74.3438 | 31.3499
0.41519 | 62.9789 | 31.3092 | 64.232 | 12.2649 | 74.7285 | 31.4895
0.41519 | 62.9789 | 31.4932 | 64.048 | 12.2649 | 74.5445 | 31.4895
0.41519 | 62.9789 | 31.4932 | 64.048 | 12.2649 | 74.5445 | 31.4895
0.41634 | 62.9779 | 31.4932 | 64.0476 | 12.2308 | 74.5439 | 31.4889
0.41634 | 62.9779 | 31.5542 | 63.9866 | 12.2308 | 74.4829 | 31.4889
0.41634 | 62.9779 | 31.5542 | 63.9866 | 12.2308 | 74.4829 | 31.4889
0.41634 | 62.9779 | 31.6152 | 63.9256 | 12.2308 | 74.4219 | 31.4889
0.41634 | 62.9779 | 31.6762 | 63.8646 | 12.2308 | 74.3609 | 31.4889
0.41756 | 62.9767 | 31.5542 | 63.9862 | 12.1947 | 74.4823 | 31.4884
0.41756 | 62.9767 | 31.5542 | 63.9862 | 12.1947 | 74.4823 | 31.4884
0.41756 | 62.9767 | 31.4322 | 64.1082 | 12.1947 | 74.6043 | 31.4884
0.41756 | 62.9767 | 31.5542 | 63.9862 | 12.1947 | 74.4823 | 31.4884
0.41756 | 63.2559 | 31.3092 | 64.3243 | 12.2616 | 74.867 | 31.628
0.41871 | 62.9757 | 31.3702 | 64.1699 | 12.161 | 74.6658 | 31.4878
0.41871 | 62.9757 | 31.6152 | 63.9249 | 12.161 | 74.4208 | 31.4878
0.41871 | 62.9757 | 31.4322 | 64.1079 | 12.161 | 74.6038 | 31.4878
0.41871 | 62.9757 | 31.3702 | 64.1699 | 12.161 | 74.6658 | 31.4878
0.41871 | 63.2549 | 31.6152 | 64.0179 | 12.2277 | 74.5604 | 31.6274
0.41871 | 63.2549 | 31.6152 | 64.0179 | 12.2277 | 74.5604 | 31.6274
0.41986 | 63.2538 | 31.4932 | 64.1396 | 12.194 | 74.6819 | 31.6269
0.41986 | 63.2538 | 31.4932 | 64.1396 | 12.194 | 74.6819 | 31.6269
0.41986 | 63.2538 | 31.6762 | 63.9566 | 12.194 | 74.4989 | 31.6269
0.41986 | 63.2538 | 31.4932 | 64.1396 | 12.194 | 74.6819 | 31.6269
0.41986 | 63.2538 | 31.6762 | 63.9566 | 12.194 | 74.4989 | 31.6269
0.42101 | 63.2527 | 31.6762 | 63.9562 | 12.1604 | 74.4983 | 31.6264
0.42101 | 63.2527 | 31.6762 | 63.9562 | 12.1604 | 74.4983 | 31.6264
0.42101 | 63.2527 | 31.6762 | 63.9562 | 12.1604 | 74.4983 | 31.6264
0.42101 | 63.2527 | 31.6762 | 63.9562 | 12.1604 | 74.4983 | 31.6264
0.42223 | 63.2516 | 31.6762 | 63.9558 | 12.125 | 74.4978 | 31.6258
0.42223 | 63.2516 | 31.7372 | 63.8948 | 12.125 | 74.4368 | 31.6258
0.42338 | 63.2505 | 31.9212 | 63.7105 | 12.0918 | 74.2522 | 31.6252
0.42338 | 63.2505 | 31.5542 | 64.0775 | 12.0918 | 74.6192 | 31.6252
0.42338 | 63.2505 | 31.6762 | 63.9555 | 12.0918 | 74.4972 | 31.6252
0.42338 | 63.5297 | 31.6762 | 64.0485 | 12.1578 | 74.6368 | 31.7648
0.42452 | 63.2494 | 31.6152 | 64.0161 | 12.0588 | 74.5577 | 31.6247
0.42452 | 63.5286 | 31.7982 | 63.9262 | 12.1246 | 74.5143 | 31.7643
0.42452 | 63.5286 | 31.7372 | 63.9872 | 12.1246 | 74.5753 | 31.7643
0.42452 | 63.5286 | 31.6152 | 64.1092 | 12.1246 | 74.6973 | 31.7643
0.42452 | 63.5286 | 31.6152 | 64.1092 | 12.1246 | 74.6973 | 31.7643
0.42452 | 63.5286 | 31.6152 | 64.1092 | 12.1246 | 74.6973 | 31.7643
0.42452 | 63.5286 | 31.5542 | 64.1702 | 12.1246 | 74.7583 | 31.7643
0.42575 | 63.5275 | 31.7372 | 63.9868 | 12.0896 | 74.5747 | 31.7637
0.42575 | 63.5275 | 31.6762 | 64.0478 | 12.0896 | 74.6357 | 31.7637
0.42575 | 63.5275 | 31.6152 | 64.1088 | 12.0896 | 74.6967 | 31.7637
0.42575 | 63.5275 | 31.7372 | 63.9868 | 12.0896 | 74.5747 | 31.7637
0.42575 | 63.5275 | 31.6762 | 64.0478 | 12.0896 | 74.6357 | 31.7637
0.42689 | 63.5264 | 31.6152 | 64.1084 | 12.0568 | 74.6962 | 31.7632
0.42689 | 63.5264 | 31.7372 | 63.9864 | 12.0568 | 74.5742 | 31.7632
0.42689 | 63.5264 | 31.5542 | 64.1694 | 12.0568 | 74.7572 | 31.7632
0.42689 | 63.5264 | 31.6152 | 64.1084 | 12.0568 | 74.6962 | 31.7632
0.42689 | 63.5264 | 31.6152 | 64.1084 | 12.0568 | 74.6962 | 31.7632
0.42689 | 63.5264 | 31.9822 | 63.7414 | 12.0568 | 74.3292 | 31.7632
0.42804 | 63.8045 | 31.7982 | 64.0181 | 12.0894 | 74.6522 | 31.9022
0.42804 | 63.5253 | 31.8602 | 63.8631 | 12.0242 | 74.4506 | 31.7626
0.42804 | 63.5253 | 31.7372 | 63.9861 | 12.0242 | 74.5736 | 31.7626
0.42804 | 63.5253 | 31.8602 | 63.8631 | 12.0242 | 74.4506 | 31.7626
0.42804 | 63.5253 | 31.7372 | 63.9861 | 12.0242 | 74.5736 | 31.7626
0.42804 | 63.8045 | 31.7982 | 64.0181 | 12.0894 | 74.6522 | 31.9022
0.42919 | 63.5242 | 31.7372 | 63.9857 | 11.9917 | 74.5731 | 31.7621
0.42919 | 63.8034 | 31.7982 | 64.0178 | 12.0568 | 74.6517 | 31.9017
0.42919 | 63.5242 | 31.7982 | 63.9247 | 11.9917 | 74.5121 | 31.7621
0.43041 | 63.8022 | 31.9212 | 63.8944 | 12.0223 | 74.5281 | 31.9011
0.43041 | 63.8022 | 31.8602 | 63.9554 | 12.0223 | 74.5891 | 31.9011
0.43041 | 63.8022 | 31.8602 | 63.9554 | 12.0223 | 74.5891 | 31.9011
0.43156 | 63.8012 | 31.7982 | 64.017 | 11.99 | 74.6506 | 31.9006
0.43156 | 63.8012 | 31.9212 | 63.894 | 11.99 | 74.5276 | 31.9006
0.43156 | 63.8012 | 31.9212 | 63.894 | 11.99 | 74.5276 | 31.9006
0.43156 | 63.8012 | 31.9212 | 63.894 | 11.99 | 74.5276 | 31.9006
0.43156 | 63.8012 | 31.7982 | 64.017 | 11.99 | 74.6506 | 31.9006
0.43271 | 63.8001 | 31.7982 | 64.0167 | 11.9579 | 74.65 | 31.9
0.43271 | 63.8001 | 31.6762 | 64.1387 | 11.9579 | 74.772 | 31.9
0.43271 | 63.8001 | 31.7982 | 64.0167 | 11.9579 | 74.65 | 31.9
0.43271 | 63.8001 | 31.6762 | 64.1387 | 11.9579 | 74.772 | 31.9
0.43393 | 63.7989 | 31.7982 | 64.0163 | 11.924 | 74.6494 | 31.8995
0.43393 | 63.7989 | 31.7982 | 64.0163 | 11.924 | 74.6494 | 31.8995
0.43393 | 63.7989 | 31.7372 | 64.0773 | 11.924 | 74.7104 | 31.8995
0.43393 | 63.7989 | 31.7982 | 64.0163 | 11.924 | 74.6494 | 31.8995
0.43393 | 63.7989 | 31.9822 | 63.8323 | 11.924 | 74.4654 | 31.8995
0.43393 | 64.0781 | 31.8602 | 64.0473 | 11.9884 | 74.727 | 32.039
0.43393 | 64.0781 | 31.7982 | 64.1093 | 11.9884 | 74.789 | 32.039
0.43393 | 63.7989 | 31.7982 | 64.0163 | 11.924 | 74.6494 | 31.8995
0.43508 | 63.7978 | 31.8602 | 63.9539 | 11.8923 | 74.5869 | 31.8989
0.43508 | 64.077 | 31.9212 | 63.986 | 11.9564 | 74.6655 | 32.0385
0.43508 | 64.077 | 31.8602 | 64.047 | 11.9564 | 74.7265 | 32.0385
0.43508 | 64.077 | 31.8602 | 64.047 | 11.9564 | 74.7265 | 32.0385
0.43508 | 64.077 | 31.9822 | 63.925 | 11.9564 | 74.6045 | 32.0385
0.43623 | 64.0759 | 31.8602 | 64.0466 | 11.9247 | 74.7259 | 32.038
0.43623 | 64.0759 | 31.9822 | 63.9246 | 11.9247 | 74.6039 | 32.038
0.43623 | 64.0759 | 31.8602 | 64.0466 | 11.9247 | 74.7259 | 32.038
0.43623 | 64.0759 | 31.8602 | 64.0466 | 11.9247 | 74.7259 | 32.038
0.43623 | 64.0759 | 31.8602 | 64.0466 | 11.9247 | 74.7259 | 32.038
0.43623 | 64.0759 | 32.0432 | 63.8636 | 11.9247 | 74.5429 | 32.038
0.43738 | 64.0748 | 31.9212 | 63.9853 | 11.8931 | 74.6644 | 32.0374
0.43738 | 64.0748 | 31.7372 | 64.1693 | 11.8931 | 74.8484 | 32.0374
0.43738 | 64.0748 | 31.9212 | 63.9853 | 11.8931 | 74.6644 | 32.0374
0.43738 | 64.0748 | 31.9212 | 63.9853 | 11.8931 | 74.6644 | 32.0374
0.4386 | 64.3528 | 31.7372 | 64.2619 | 11.9234 | 74.9874 | 32.1764
0.43738 | 64.0748 | 31.7982 | 64.1083 | 11.8931 | 74.7874 | 32.0374
0.4386 | 64.0737 | 31.9822 | 63.9239 | 11.8598 | 74.6028 | 32.0368
0.4386 | 64.3528 | 31.7372 | 64.2619 | 11.9234 | 74.9874 | 32.1764
0.4386 | 64.3528 | 31.8602 | 64.1389 | 11.9234 | 74.8644 | 32.1764
0.43975 | 64.3517 | 31.9822 | 64.0166 | 11.892 | 74.7418 | 32.1759
0.43975 | 64.0726 | 32.0432 | 63.8625 | 11.8285 | 74.5413 | 32.0363
0.43975 | 64.3517 | 31.9212 | 64.0776 | 11.892 | 74.8028 | 32.1759
0.43975 | 64.0726 | 32.0432 | 63.8625 | 11.8285 | 74.5413 | 32.0363
0.43975 | 64.0726 | 31.9212 | 63.9845 | 11.8285 | 74.6633 | 32.0363
0.4409 | 64.3506 | 31.9212 | 64.0772 | 11.8608 | 74.8023 | 32.1753
0.4409 | 64.3506 | 32.1042 | 63.8942 | 11.8608 | 74.6193 | 32.1753
0.4409 | 64.3506 | 31.9822 | 64.0162 | 11.8608 | 74.7413 | 32.1753
0.4409 | 64.3506 | 31.9212 | 64.0772 | 11.8608 | 74.8023 | 32.1753
0.4409 | 64.3506 | 31.9822 | 64.0162 | 11.8608 | 74.7413 | 32.1753
0.44212 | 64.3495 | 31.9212 | 64.0768 | 11.8277 | 74.8017 | 32.1747
0.44212 | 64.3495 | 31.9212 | 64.0768 | 11.8277 | 74.8017 | 32.1747
0.44212 | 64.3495 | 31.7982 | 64.1998 | 11.8277 | 74.9247 | 32.1747
0.44212 | 64.3495 | 31.7372 | 64.2608 | 11.8277 | 74.9857 | 32.1747
0.44212 | 64.3495 | 31.8602 | 64.1378 | 11.8277 | 74.8627 | 32.1747
0.44212 | 64.3495 | 32.1042 | 63.8938 | 11.8277 | 74.6187 | 32.1747
0.44212 | 64.6286 | 31.7982 | 64.2929 | 11.8909 | 75.0643 | 32.3143
0.44327 | 64.3484 | 31.9822 | 64.0154 | 11.7968 | 74.7402 | 32.1742
0.44327 | 64.3484 | 32.0432 | 63.9544 | 11.7968 | 74.6792 | 32.1742
0.44327 | 64.3484 | 32.1042 | 63.8934 | 11.7968 | 74.6182 | 32.1742
0.44327 | 64.3484 | 31.9212 | 64.0764 | 11.7968 | 74.8012 | 32.1742
0.44327 | 64.3484 | 31.9822 | 64.0154 | 11.7968 | 74.7402 | 32.1742
0.44442 | 64.3473 | 31.8602 | 64.1371 | 11.7661 | 74.8616 | 32.1737
0.44442 | 64.6264 | 31.9822 | 64.1081 | 11.8289 | 74.8792 | 32.3132
0.44442 | 64.3473 | 32.0432 | 63.9541 | 11.7661 | 74.6786 | 32.1737
0.44442 | 64.6264 | 31.9212 | 64.1691 | 11.8289 | 74.9402 | 32.3132
0.44442 | 64.3473 | 31.9822 | 64.0151 | 11.7661 | 74.7396 | 32.1737
0.44557 | 64.6253 | 32.1652 | 63.9248 | 11.7981 | 74.6957 | 32.3127
0.44557 | 64.6253 | 32.0432 | 64.0468 | 11.7981 | 74.8177 | 32.3127
0.44557 | 64.6253 | 32.0432 | 64.0468 | 11.7981 | 74.8177 | 32.3127
0.44557 | 64.6253 | 32.3492 | 63.7408 | 11.7981 | 74.5117 | 32.3127
0.44679 | 64.6242 | 31.9822 | 64.1074 | 11.7656 | 74.8781 | 32.3121
0.44794 | 64.6231 | 32.1042 | 63.985 | 11.7352 | 74.7555 | 32.3115
0.44794 | 64.6231 | 32.1652 | 63.924 | 11.7352 | 74.6945 | 32.3115
0.44794 | 64.9022 | 32.1042 | 64.0781 | 11.7975 | 74.8951 | 32.4511
0.44794 | 64.6231 | 32.0432 | 64.046 | 11.7352 | 74.8165 | 32.3115
0.44909 | 64.622 | 32.0432 | 64.0456 | 11.7049 | 74.816 | 32.311
0.44794 | 64.6231 | 32.1652 | 63.924 | 11.7352 | 74.6945 | 32.3115
0.44909 | 64.622 | 32.1652 | 63.9236 | 11.7049 | 74.694 | 32.311
0.44909 | 64.622 | 32.1652 | 63.9236 | 11.7049 | 74.694 | 32.311
0.44909 | 64.622 | 31.9212 | 64.1676 | 11.7049 | 74.938 | 32.311
0.44909 | 64.9011 | 32.3492 | 63.8327 | 11.7671 | 74.6495 | 32.4506
0.44909 | 64.9011 | 32.2882 | 63.8937 | 11.7671 | 74.7105 | 32.4506
0.45031 | 64.6208 | 32.2272 | 63.8613 | 11.6729 | 74.6314 | 32.3104
0.45031 | 64.9 | 32.2272 | 63.9543 | 11.7349 | 74.771 | 32.45
0.45031 | 64.9 | 32.1652 | 64.0163 | 11.7349 | 74.833 | 32.45
0.45031 | 64.9 | 32.1042 | 64.0773 | 11.7349 | 74.894 | 32.45
0.45031 | 64.9 | 32.0432 | 64.1383 | 11.7349 | 74.955 | 32.45
0.45031 | 64.9 | 32.2272 | 63.9543 | 11.7349 | 74.771 | 32.45
0.45146 | 64.8989 | 32.4102 | 63.7709 | 11.7048 | 74.5874 | 32.4494
0.45146 | 64.8989 | 32.2272 | 63.9539 | 11.7048 | 74.7704 | 32.4494
0.45146 | 64.8989 | 32.3492 | 63.8319 | 11.7048 | 74.6484 | 32.4494
0.45146 | 64.8989 | 32.2882 | 63.8929 | 11.7048 | 74.7094 | 32.4494
0.45146 | 64.8989 | 32.3492 | 63.8319 | 11.7048 | 74.6484 | 32.4494
0.45261 | 64.8978 | 32.1042 | 64.0766 | 11.6749 | 74.8929 | 32.4489
0.45261 | 64.8978 | 32.1652 | 64.0156 | 11.6749 | 74.8319 | 32.4489
0.45261 | 64.8978 | 32.4712 | 63.7096 | 11.6749 | 74.5259 | 32.4489
0.45261 | 64.8978 | 32.4712 | 63.7096 | 11.6749 | 74.5259 | 32.4489
0.45261 | 64.8978 | 32.3492 | 63.8316 | 11.6749 | 74.6479 | 32.4489
0.45498 | 64.8955 | 32.2882 | 63.8918 | 11.6135 | 74.7077 | 32.4477
0.45498 | 64.8955 | 32.4712 | 63.7088 | 11.6135 | 74.5247 | 32.4477
0.45498 | 64.8955 | 32.4102 | 63.7698 | 11.6135 | 74.5857 | 32.4477
0.45498 | 65.1746 | 32.4712 | 63.8019 | 11.6749 | 74.6643 | 32.5873
0.45498 | 64.8955 | 32.4712 | 63.7088 | 11.6135 | 74.5247 | 32.4477
0.45613 | 64.8944 | 32.3492 | 63.8304 | 11.584 | 74.6462 | 32.4472
0.45613 | 65.1735 | 32.3492 | 63.9235 | 11.6452 | 74.7857 | 32.5868
0.45613 | 65.1735 | 32.4712 | 63.8015 | 11.6452 | 74.6637 | 32.5868
0.45727 | 65.1724 | 32.3492 | 63.9231 | 11.6157 | 74.7852 | 32.5862
0.45727 | 65.1724 | 32.2882 | 63.9841 | 11.6157 | 74.8462 | 32.5862
0.45727 | 65.1724 | 32.3492 | 63.9231 | 11.6157 | 74.7852 | 32.5862
0.4585 | 65.1712 | 32.4102 | 63.8617 | 11.5845 | 74.7236 | 32.5856
0.4585 | 65.1712 | 32.2272 | 64.0447 | 11.5845 | 74.9066 | 32.5856
0.45964 | 65.1701 | 32.4102 | 63.8614 | 11.5553 | 74.7231 | 32.5851
0.45964 | 65.1701 | 32.3492 | 63.9224 | 11.5553 | 74.7841 | 32.5851
0.45964 | 65.1701 | 32.4712 | 63.8004 | 11.5553 | 74.6621 | 32.5851
0.45964 | 65.1701 | 32.5322 | 63.7394 | 11.5553 | 74.6011 | 32.5851
0.45964 | 65.1701 | 32.2882 | 63.9834 | 11.5553 | 74.8451 | 32.5851
0.45964 | 65.1701 | 32.3492 | 63.9224 | 11.5553 | 74.7841 | 32.5851
0.46079 | 65.169 | 32.2882 | 63.983 | 11.5263 | 74.8445 | 32.5845
0.46079 | 65.169 | 32.2882 | 63.983 | 11.5263 | 74.8445 | 32.5845
0.46079 | 65.169 | 32.4102 | 63.861 | 11.5263 | 74.7225 | 32.5845
0.46079 | 65.4481 | 32.4712 | 63.893 | 11.5869 | 74.801 | 32.7241
0.46079 | 65.169 | 32.4712 | 63.8 | 11.5263 | 74.6615 | 32.5845
0.46194 | 65.1679 | 32.2882 | 63.9826 | 11.4974 | 74.8439 | 32.584
0.46194 | 65.447 | 32.4102 | 63.9537 | 11.5578 | 74.8615 | 32.7235
0.46194 | 65.447 | 32.1652 | 64.1987 | 11.5578 | 75.1065 | 32.7235
0.46194 | 65.447 | 32.2882 | 64.0757 | 11.5578 | 74.9835 | 32.7235
0.46194 | 65.447 | 32.2882 | 64.0757 | 11.5578 | 74.9835 | 32.7235
0.46194 | 65.447 | 32.4102 | 63.9537 | 11.5578 | 74.8615 | 32.7235
0.46316 | 65.4459 | 32.3492 | 64.0143 | 11.5271 | 74.9219 | 32.7229
0.46316 | 65.4459 | 32.5322 | 63.8313 | 11.5271 | 74.7389 | 32.7229
0.46316 | 65.4459 | 32.5932 | 63.7703 | 11.5271 | 74.6779 | 32.7229
0.46316 | 65.4459 | 32.4712 | 63.8923 | 11.5271 | 74.7999 | 32.7229
0.46431 | 65.4448 | 32.4102 | 63.9529 | 11.4983 | 74.8604 | 32.7224
0.46431 | 65.4448 | 32.5322 | 63.8309 | 11.4983 | 74.7384 | 32.7224
0.46431 | 65.4448 | 32.4102 | 63.9529 | 11.4983 | 74.8604 | 32.7224
0.46431 | 65.4448 | 32.6552 | 63.7079 | 11.4983 | 74.6154 | 32.7224
0.46431 | 65.4448 | 32.4102 | 63.9529 | 11.4983 | 74.8604 | 32.7224
0.46546 | 65.4436 | 32.2272 | 64.1355 | 11.4697 | 75.0428 | 32.7218
0.46546 | 65.4436 | 32.2272 | 64.1355 | 11.4697 | 75.0428 | 32.7218
0.46546 | 65.7227 | 32.4102 | 64.0456 | 11.5296 | 74.9993 | 32.8614
0.46546 | 65.7227 | 32.4102 | 64.0456 | 11.5296 | 74.9993 | 32.8614
0.46546 | 65.7227 | 32.3492 | 64.1066 | 11.5296 | 75.0603 | 32.8614
0.46546 | 65.7227 | 32.4102 | 64.0456 | 11.5296 | 74.9993 | 32.8614
0.46668 | 65.7216 | 32.3492 | 64.1062 | 11.4992 | 75.0598 | 32.8608
0.46668 | 65.7216 | 32.6552 | 63.8002 | 11.4992 | 74.7538 | 32.8608
0.46668 | 65.7216 | 32.4102 | 64.0452 | 11.4992 | 74.9988 | 32.8608
0.46668 | 65.7216 | 32.4102 | 64.0452 | 11.4992 | 74.9988 | 32.8608
0.46668 | 65.7216 | 32.4102 | 64.0452 | 11.4992 | 74.9988 | 32.8608
0.46668 | 65.7216 | 32.4712 | 63.9842 | 11.4992 | 74.9378 | 32.8608
0.46783 | 65.7204 | 32.4712 | 63.9838 | 11.4707 | 74.9372 | 32.8602
0.46783 | 65.7204 | 32.3492 | 64.1058 | 11.4707 | 75.0592 | 32.8602
0.46783 | 65.7204 | 32.5932 | 63.8618 | 11.4707 | 74.8152 | 32.8602
0.46898 | 65.7193 | 32.4102 | 64.0444 | 11.4424 | 74.9976 | 32.8597
0.46898 | 65.7193 | 32.4712 | 63.9834 | 11.4424 | 74.9366 | 32.8597
0.46898 | 65.7193 | 32.2882 | 64.1664 | 11.4424 | 75.1196 | 32.8597
0.46898 | 65.7193 | 32.3492 | 64.1054 | 11.4424 | 75.0586 | 32.8597
0.46898 | 65.7193 | 32.6552 | 63.7994 | 11.4424 | 74.7526 | 32.8597
0.46898 | 65.7193 | 32.4712 | 63.9834 | 11.4424 | 74.9366 | 32.8597
0.46898 | 65.7193 | 32.5322 | 63.9224 | 11.4424 | 74.8756 | 32.8597
0.47013 | 65.7182 | 32.4712 | 63.9831 | 11.4142 | 74.9361 | 32.8591
0.47013 | 65.7182 | 32.4712 | 63.9831 | 11.4142 | 74.9361 | 32.8591
0.47013 | 65.7182 | 32.5322 | 63.9221 | 11.4142 | 74.8751 | 32.8591
0.47013 | 65.7182 | 32.5322 | 63.9221 | 11.4142 | 74.8751 | 32.8591
0.47013 | 65.7182 | 32.5322 | 63.9221 | 11.4142 | 74.8751 | 32.8591
0.47135 | 66.2752 | 32.5322 | 64.1077 | 11.5028 | 75.1536 | 33.1376
0.47135 | 66.2752 | 32.5322 | 64.1077 | 11.5028 | 75.1536 | 33.1376
0.47135 | 65.7171 | 32.4712 | 63.9827 | 11.3844 | 74.9355 | 32.8585
0.47135 | 66.2752 | 32.2882 | 64.3517 | 11.5028 | 75.3976 | 33.1376
0.47135 | 66.2752 | 32.7162 | 63.9237 | 11.5028 | 74.9696 | 33.1376
0.4725 | 66.2741 | 32.4712 | 64.1683 | 11.4746 | 75.214 | 33.137
0.4725 | 66.2741 | 32.4102 | 64.2293 | 11.4746 | 75.275 | 33.137
0.4725 | 66.2741 | 32.3492 | 64.2903 | 11.4746 | 75.336 | 33.137
0.4725 | 66.2741 | 32.5322 | 64.1073 | 11.4746 | 75.153 | 33.137
0.47365 | 66.273 | 32.7162 | 63.923 | 11.4465 | 74.9685 | 33.1365
0.47365 | 66.273 | 32.5932 | 64.046 | 11.4465 | 75.0915 | 33.1365
0.47365 | 66.273 | 32.6552 | 63.984 | 11.4465 | 75.0295 | 33.1365
0.47365 | 66.273 | 32.7772 | 63.862 | 11.4465 | 74.9075 | 33.1365
0.47487 | 66.2718 | 32.6552 | 63.9836 | 11.4168 | 75.0289 | 33.1359
0.47487 | 66.2718 | 32.7162 | 63.9226 | 11.4168 | 74.9679 | 33.1359
0.47602 | 66.2707 | 32.7772 | 63.8612 | 11.389 | 74.9063 | 33.1353
0.47602 | 66.2707 | 32.8382 | 63.8002 | 11.389 | 74.8453 | 33.1353
0.47602 | 66.2707 | 32.7772 | 63.8612 | 11.389 | 74.9063 | 33.1353
0.47602 | 66.2707 | 32.7772 | 63.8612 | 11.389 | 74.9063 | 33.1353
0.47602 | 66.5497 | 32.7772 | 63.9542 | 11.4477 | 75.0458 | 33.2749
0.47717 | 66.5486 | 32.7772 | 63.9538 | 11.4199 | 75.0453 | 33.2743
0.47717 | 66.5486 | 32.8992 | 63.8318 | 11.4199 | 74.9233 | 33.2743
0.47717 | 66.5486 | 33.0222 | 63.7088 | 11.4199 | 74.8003 | 33.2743
0.47717 | 66.5486 | 32.9602 | 63.7708 | 11.4199 | 74.8623 | 33.2743
0.47717 | 66.5486 | 32.7772 | 63.9538 | 11.4199 | 75.0453 | 33.2743
0.47717 | 66.5486 | 32.8382 | 63.8928 | 11.4199 | 74.9843 | 33.2743
0.47717 | 66.2695 | 32.7772 | 63.8608 | 11.3614 | 74.9058 | 33.1348
0.47832 | 66.5475 | 32.7772 | 63.9535 | 11.3922 | 75.0447 | 33.2737
0.47832 | 66.5475 | 32.5932 | 64.1375 | 11.3922 | 75.2287 | 33.2737
0.47832 | 66.5475 | 32.5932 | 64.1375 | 11.3922 | 75.2287 | 33.2737
0.47832 | 66.5475 | 32.8992 | 63.8315 | 11.3922 | 74.9227 | 33.2737
0.47832 | 66.5475 | 32.9602 | 63.7705 | 11.3922 | 74.8617 | 33.2737
0.47954 | 66.5463 | 32.8992 | 63.8311 | 11.3629 | 74.9221 | 33.2731
0.47954 | 66.5463 | 32.7772 | 63.9531 | 11.3629 | 75.0441 | 33.2731
0.47954 | 66.5463 | 32.7772 | 63.9531 | 11.3629 | 75.0441 | 33.2731
0.47954 | 66.5463 | 33.0222 | 63.7081 | 11.3629 | 74.7991 | 33.2731
0.47954 | 66.5463 | 32.7772 | 63.9531 | 11.3629 | 75.0441 | 33.2731
0.48069 | 66.5452 | 32.5932 | 64.1367 | 11.3355 | 75.2276 | 33.2726
0.48069 | 66.5452 | 32.7162 | 64.0137 | 11.3355 | 75.1046 | 33.2726
0.48069 | 66.8242 | 32.9602 | 63.8627 | 11.3936 | 75.0001 | 33.4121
0.48069 | 66.5452 | 32.8382 | 63.8917 | 11.3355 | 74.9826 | 33.2726
0.48184 | 66.5441 | 32.8992 | 63.8303 | 11.3083 | 74.921 | 33.272
0.48184 | 66.5441 | 32.9602 | 63.7693 | 11.3083 | 74.86 | 33.272
0.48184 | 66.5441 | 32.7772 | 63.9523 | 11.3083 | 75.043 | 33.272
0.48184 | 66.5441 | 33.0222 | 63.7073 | 11.3083 | 74.798 | 33.272
0.48184 | 66.8231 | 32.7772 | 64.0453 | 11.3662 | 75.1825 | 33.4115
0.48306 | 66.8219 | 32.6552 | 64.1669 | 11.3372 | 75.3039 | 33.411
0.48184 | 66.8231 | 32.8382 | 63.9843 | 11.3662 | 75.1215 | 33.4115
0.48306 | 66.8219 | 32.9602 | 63.8619 | 11.3372 | 74.9989 | 33.411
0.48306 | 66.8219 | 32.8992 | 63.9229 | 11.3372 | 75.0599 | 33.411
0.48306 | 66.8219 | 32.8992 | 63.9229 | 11.3372 | 75.0599 | 33.411
0.48306 | 66.8219 | 32.8992 | 63.9229 | 11.3372 | 75.0599 | 33.411
0.48421 | 66.8208 | 33.0222 | 63.7996 | 11.3101 | 74.9364 | 33.4104
0.48306 | 66.8219 | 33.0222 | 63.7999 | 11.3372 | 74.9369 | 33.411
0.48421 | 66.8208 | 33.0222 | 63.7996 | 11.3101 | 74.9364 | 33.4104
0.48421 | 66.8208 | 33.1442 | 63.6776 | 11.3101 | 74.8144 | 33.4104
0.48421 | 66.8208 | 32.9602 | 63.8616 | 11.3101 | 74.9984 | 33.4104
0.48421 | 66.8208 | 33.0222 | 63.7996 | 11.3101 | 74.9364 | 33.4104
0.48421 | 66.8208 | 33.0222 | 63.7996 | 11.3101 | 74.9364 | 33.4104
0.48536 | 66.8197 | 33.0222 | 63.7992 | 11.2831 | 74.9358 | 33.4098
0.48536 | 66.8197 | 33.0222 | 63.7992 | 11.2831 | 74.9358 | 33.4098
0.48536 | 66.8197 | 33.0222 | 63.7992 | 11.2831 | 74.9358 | 33.4098
0.48536 | 66.8197 | 33.0832 | 63.7382 | 11.2831 | 74.8748 | 33.4098
0.48536 | 66.8197 | 33.0832 | 63.7382 | 11.2831 | 74.8748 | 33.4098
0.48651 | 66.8185 | 33.0832 | 63.7378 | 11.2562 | 74.8743 | 33.4093
0.48651 | 66.8185 | 33.0832 | 63.7378 | 11.2562 | 74.8743 | 33.4093
0.48651 | 66.8185 | 33.2052 | 63.6158 | 11.2562 | 74.7523 | 33.4093
0.48651 | 66.8185 | 33.1442 | 63.6768 | 11.2562 | 74.8133 | 33.4093
0.48651 | 66.8185 | 32.9602 | 63.8608 | 11.2562 | 74.9973 | 33.4093
0.48773 | 66.8173 | 33.0222 | 63.7984 | 11.2278 | 74.9347 | 33.4087
0.48773 | 66.8173 | 33.0222 | 63.7984 | 11.2278 | 74.9347 | 33.4087
0.48773 | 66.8173 | 32.9602 | 63.8604 | 11.2278 | 74.9967 | 33.4087
0.48773 | 67.0964 | 33.0832 | 63.8304 | 11.285 | 75.0132 | 33.5482
0.48773 | 67.0964 | 33.0222 | 63.8914 | 11.285 | 75.0742 | 33.5482
0.48773 | 67.0964 | 33.0832 | 63.8304 | 11.285 | 75.0132 | 33.5482
0.48773 | 67.0964 | 33.0222 | 63.8914 | 11.285 | 75.0742 | 33.5482
0.48888 | 66.8162 | 32.9602 | 63.8601 | 11.2011 | 74.9961 | 33.4081
0.48888 | 66.8162 | 32.8992 | 63.9211 | 11.2011 | 75.0571 | 33.4081
0.48888 | 67.0952 | 33.1442 | 63.7691 | 11.2582 | 74.9516 | 33.5476
0.48888 | 66.8162 | 32.8992 | 63.9211 | 11.2011 | 75.0571 | 33.4081
0.48888 | 67.0952 | 33.1442 | 63.7691 | 11.2582 | 74.9516 | 33.5476
0.49002 | 67.0941 | 33.1442 | 63.7687 | 11.2316 | 74.951 | 33.5471
0.49002 | 67.0941 | 33.0832 | 63.8297 | 11.2316 | 75.012 | 33.5471
0.49002 | 67.0941 | 33.0222 | 63.8907 | 11.2316 | 75.073 | 33.5471
0.49002 | 67.0941 | 33.0222 | 63.8907 | 11.2316 | 75.073 | 33.5471
0.49002 | 67.0941 | 32.9602 | 63.9527 | 11.2316 | 75.135 | 33.5471
0.49125 | 67.0929 | 33.0222 | 63.8903 | 11.2034 | 75.0724 | 33.5465
0.49125 | 67.0929 | 33.0832 | 63.8293 | 11.2034 | 75.0114 | 33.5465
0.49125 | 67.0929 | 33.0222 | 63.8903 | 11.2034 | 75.0724 | 33.5465
0.49125 | 67.0929 | 33.0222 | 63.8903 | 11.2034 | 75.0724 | 33.5465
0.49125 | 67.0929 | 32.9602 | 63.9523 | 11.2034 | 75.1344 | 33.5465
0.49125 | 67.3719 | 33.2052 | 63.8003 | 11.2602 | 75.029 | 33.686
0.49239 | 67.3708 | 33.1442 | 63.8609 | 11.2337 | 75.0894 | 33.6854
0.49239 | 67.0918 | 33.0832 | 63.8289 | 11.1771 | 75.0109 | 33.5459
0.49239 | 67.3708 | 33.0832 | 63.9219 | 11.2337 | 75.1504 | 33.6854
0.49239 | 67.3708 | 33.2052 | 63.7999 | 11.2337 | 75.0284 | 33.6854
0.49239 | 67.0918 | 33.2052 | 63.7069 | 11.1771 | 74.8889 | 33.5459
0.49239 | 67.3708 | 33.1442 | 63.8609 | 11.2337 | 75.0894 | 33.6854
0.49354 | 67.3697 | 33.1442 | 63.8605 | 11.2073 | 75.0888 | 33.6848
0.49354 | 67.3697 | 33.1442 | 63.8605 | 11.2073 | 75.0888 | 33.6848
0.49354 | 67.3697 | 33.2052 | 63.7995 | 11.2073 | 75.0278 | 33.6848
0.49354 | 67.3697 | 33.0832 | 63.9215 | 11.2073 | 75.1498 | 33.6848
0.49469 | 67.3686 | 33.2662 | 63.7382 | 11.1811 | 74.9663 | 33.6843
0.49469 | 67.3686 | 33.1442 | 63.8602 | 11.1811 | 75.0883 | 33.6843
0.49469 | 67.3686 | 33.2662 | 63.7382 | 11.1811 | 74.9663 | 33.6843
0.49469 | 67.3686 | 33.1442 | 63.8602 | 11.1811 | 75.0883 | 33.6843
0.49469 | 67.3686 | 33.3272 | 63.6772 | 11.1811 | 74.9053 | 33.6843
0.49591 | 67.3674 | 33.2662 | 63.7378 | 11.1533 | 74.9657 | 33.6837
0.49591 | 67.3674 | 33.3272 | 63.6768 | 11.1533 | 74.9047 | 33.6837
0.49591 | 67.6464 | 33.5722 | 63.5248 | 11.2096 | 74.7992 | 33.8232
0.49591 | 67.6464 | 33.4502 | 63.6468 | 11.2096 | 74.9212 | 33.8232
0.49591 | 67.3674 | 33.4502 | 63.5538 | 11.1533 | 74.7817 | 33.6837
0.49591 | 67.3674 | 33.0222 | 63.9818 | 11.1533 | 75.2097 | 33.6837
0.49591 | 67.3674 | 33.1442 | 63.8598 | 11.1533 | 75.0877 | 33.6837
0.49591 | 67.3674 | 33.1442 | 63.8598 | 11.1533 | 75.0877 | 33.6837
0.49706 | 67.3662 | 33.2052 | 63.7984 | 11.1273 | 75.0261 | 33.6831
0.49706 | 67.3662 | 33.3272 | 63.6764 | 11.1273 | 74.9041 | 33.6831
0.49706 | 67.3662 | 33.3882 | 63.6154 | 11.1273 | 74.8431 | 33.6831
0.49706 | 67.6452 | 33.4502 | 63.6464 | 11.1834 | 74.9206 | 33.8226
0.49706 | 67.3662 | 33.2052 | 63.7984 | 11.1273 | 75.0261 | 33.6831
0.49706 | 67.6452 | 33.2662 | 63.8304 | 11.1834 | 75.1046 | 33.8226
0.49821 | 67.6441 | 33.3272 | 63.769 | 11.1574 | 75.043 | 33.822
0.49821 | 67.6441 | 33.1442 | 63.952 | 11.1574 | 75.226 | 33.822
0.49821 | 67.3651 | 33.2052 | 63.798 | 11.1014 | 75.0255 | 33.6826
0.49821 | 67.6441 | 33.3882 | 63.708 | 11.1574 | 74.982 | 33.822
0.49943 | 67.6429 | 33.0832 | 64.0126 | 11.1299 | 75.2864 | 33.8214
0.49943 | 67.6429 | 33.0832 | 64.0126 | 11.1299 | 75.2864 | 33.8214
0.49943 | 67.6429 | 33.2052 | 63.8906 | 11.1299 | 75.1644 | 33.8214
0.49943 | 67.6429 | 33.0832 | 64.0126 | 11.1299 | 75.2864 | 33.8214
0.49943 | 67.6429 | 33.2662 | 63.8296 | 11.1299 | 75.1034 | 33.8214
0.49943 | 67.6429 | 33.4502 | 63.6456 | 11.1299 | 74.9194 | 33.8214
0.50058 | 67.6418 | 33.2052 | 63.8902 | 11.1041 | 75.1639 | 33.8209
0.50058 | 67.6418 | 33.3882 | 63.7072 | 11.1041 | 74.9809 | 33.8209
0.50058 | 67.6418 | 33.0222 | 64.0732 | 11.1041 | 75.3469 | 33.8209
0.50058 | 67.6418 | 33.2662 | 63.8292 | 11.1041 | 75.1029 | 33.8209
0.50058 | 67.6418 | 33.2662 | 63.8292 | 11.1041 | 75.1029 | 33.8209
0.50058 | 67.6418 | 33.2052 | 63.8902 | 11.1041 | 75.1639 | 33.8209
0.50173 | 67.6406 | 33.3272 | 63.7679 | 11.0785 | 75.0413 | 33.8203
0.50173 | 67.6406 | 33.3882 | 63.7069 | 11.0785 | 74.9803 | 33.8203
0.50173 | 67.6406 | 33.2052 | 63.8899 | 11.0785 | 75.1633 | 33.8203
0.50173 | 67.6406 | 33.3272 | 63.7679 | 11.0785 | 75.0413 | 33.8203
0.50173 | 67.6406 | 33.2052 | 63.8899 | 11.0785 | 75.1633 | 33.8203
0.50173 | 67.9196 | 33.3882 | 63.7999 | 11.1341 | 75.1198 | 33.9598
0.50173 | 67.9196 | 33.3882 | 63.7999 | 11.1341 | 75.1198 | 33.9598
0.50288 | 67.9185 | 33.4502 | 63.7375 | 11.1084 | 75.0572 | 33.9592
0.50288 | 67.9185 | 33.2662 | 63.9215 | 11.1084 | 75.2412 | 33.9592
0.50288 | 67.9185 | 33.4502 | 63.7375 | 11.1084 | 75.0572 | 33.9592
0.50288 | 67.9185 | 33.6332 | 63.5545 | 11.1084 | 74.8742 | 33.9592
0.50288 | 67.6395 | 33.1442 | 63.9505 | 11.0529 | 75.2237 | 33.8198
0.50288 | 67.9185 | 33.3272 | 63.8605 | 11.1084 | 75.1802 | 33.9592
0.5041 | 67.6383 | 33.3882 | 63.7061 | 11.0259 | 74.9791 | 33.8192
0.5041 | 67.9173 | 33.6332 | 63.5541 | 11.0812 | 74.8736 | 33.9586
0.5041 | 67.9173 | 33.2662 | 63.9211 | 11.0812 | 75.2406 | 33.9586
0.50525 | 67.9161 | 33.3882 | 63.7987 | 11.0558 | 75.1181 | 33.9581
0.50525 | 67.9161 | 33.4502 | 63.7367 | 11.0558 | 75.0561 | 33.9581
0.5041 | 67.9173 | 33.3272 | 63.8601 | 11.0812 | 75.1796 | 33.9586
0.50525 | 67.9161 | 33.3882 | 63.7987 | 11.0558 | 75.1181 | 33.9581
0.50525 | 67.9161 | 33.5722 | 63.6147 | 11.0558 | 74.9341 | 33.9581
0.50525 | 67.9161 | 33.4502 | 63.7367 | 11.0558 | 75.0561 | 33.9581
0.50525 | 67.9161 | 33.6332 | 63.5537 | 11.0558 | 74.8731 | 33.9581
0.5064 | 67.915 | 33.6332 | 63.5533 | 11.0305 | 74.8725 | 33.9575
0.5064 | 67.915 | 33.5112 | 63.6753 | 11.0305 | 74.9945 | 33.9575
0.5064 | 67.915 | 33.4502 | 63.7363 | 11.0305 | 75.0555 | 33.9575
0.50762 | 67.9138 | 33.3882 | 63.7979 | 11.0037 | 75.1169 | 33.9569
0.50762 | 68.1928 | 33.4502 | 63.8289 | 11.0587 | 75.1944 | 34.0964
0.50762 | 68.1928 | 33.5112 | 63.7679 | 11.0587 | 75.1334 | 34.0964
0.50877 | 68.1916 | 33.3272 | 63.9515 | 11.0335 | 75.3168 | 34.0958
0.50877 | 68.1916 | 33.3882 | 63.8905 | 11.0335 | 75.2558 | 34.0958
0.50877 | 68.1916 | 33.4502 | 63.8285 | 11.0335 | 75.1938 | 34.0958
0.50992 | 68.1905 | 33.6332 | 63.6451 | 11.0084 | 75.0102 | 34.0952
0.50992 | 68.1905 | 33.5112 | 63.7671 | 11.0084 | 75.1322 | 34.0952
0.50992 | 68.1905 | 33.5722 | 63.7061 | 11.0084 | 75.0712 | 34.0952
0.50992 | 68.1905 | 33.4502 | 63.8281 | 11.0084 | 75.1932 | 34.0952
0.51107 | 68.1894 | 33.5112 | 63.7668 | 10.9834 | 75.1317 | 34.0947
0.51107 | 68.1894 | 33.5722 | 63.7058 | 10.9834 | 75.0707 | 34.0947
0.51107 | 68.1894 | 33.6332 | 63.6448 | 10.9834 | 75.0097 | 34.0947
0.51229 | 68.1882 | 33.5112 | 63.7664 | 10.957 | 75.1311 | 34.0941
0.51229 | 68.1882 | 33.5722 | 63.7054 | 10.957 | 75.0701 | 34.0941
0.51229 | 68.4671 | 33.5722 | 63.7984 | 11.0115 | 75.2095 | 34.2336
0.51344 | 68.466 | 33.6332 | 63.737 | 10.9866 | 75.148 | 34.233
0.51344 | 68.466 | 33.5722 | 63.798 | 10.9866 | 75.209 | 34.233
0.51344 | 68.466 | 33.5112 | 63.859 | 10.9866 | 75.27 | 34.233
0.51344 | 68.466 | 33.7552 | 63.615 | 10.9866 | 75.026 | 34.233
0.51344 | 68.466 | 33.8162 | 63.554 | 10.9866 | 74.965 | 34.233
0.51344 | 68.466 | 33.5722 | 63.798 | 10.9866 | 75.209 | 34.233
0.51459 | 68.4648 | 33.5112 | 63.8586 | 10.9619 | 75.2694 | 34.2324
0.51344 | 68.466 | 33.6332 | 63.737 | 10.9866 | 75.148 | 34.233
0.51459 | 68.4648 | 33.5112 | 63.8586 | 10.9619 | 75.2694 | 34.2324
0.51459 | 68.4648 | 33.5112 | 63.8586 | 10.9619 | 75.2694 | 34.2324
0.51459 | 68.4648 | 33.6332 | 63.7366 | 10.9619 | 75.1474 | 34.2324
0.51459 | 68.4648 | 33.6332 | 63.7366 | 10.9619 | 75.1474 | 34.2324
0.51459 | 68.4648 | 33.6332 | 63.7366 | 10.9619 | 75.1474 | 34.2324
0.51581 | 68.4636 | 33.6942 | 63.6752 | 10.9357 | 75.0858 | 34.2318
0.51459 | 68.4648 | 33.7552 | 63.6146 | 10.9619 | 75.0254 | 34.2324
0.51581 | 68.4636 | 33.6332 | 63.7362 | 10.9357 | 75.1468 | 34.2318
0.51581 | 68.4636 | 33.6332 | 63.7362 | 10.9357 | 75.1468 | 34.2318
0.51581 | 68.4636 | 33.4502 | 63.9192 | 10.9357 | 75.3298 | 34.2318
0.51581 | 68.4636 | 33.6942 | 63.6752 | 10.9357 | 75.0858 | 34.2318
0.51581 | 68.4636 | 33.8162 | 63.5532 | 10.9357 | 74.9638 | 34.2318
0.51581 | 68.4636 | 33.6332 | 63.7362 | 10.9357 | 75.1468 | 34.2318
0.51696 | 68.4625 | 33.6332 | 63.7358 | 10.9111 | 75.1462 | 34.2312
0.51696 | 68.4625 | 33.8162 | 63.5528 | 10.9111 | 74.9632 | 34.2312
0.51696 | 68.4625 | 33.7552 | 63.6138 | 10.9111 | 75.0242 | 34.2312
0.51696 | 68.4625 | 33.6942 | 63.6748 | 10.9111 | 75.0852 | 34.2312
0.51696 | 68.4625 | 33.8782 | 63.4908 | 10.9111 | 74.9012 | 34.2312
0.51811 | 68.4613 | 33.8162 | 63.5524 | 10.8867 | 74.9626 | 34.2307
0.51696 | 68.4625 | 33.8162 | 63.5528 | 10.9111 | 74.9632 | 34.2312
0.51811 | 68.4613 | 33.6332 | 63.7354 | 10.8867 | 75.1456 | 34.2307
0.51811 | 68.7403 | 33.6942 | 63.7674 | 10.9406 | 75.2241 | 34.3701
0.51811 | 68.7403 | 33.7552 | 63.7064 | 10.9406 | 75.1631 | 34.3701
0.51925 | 68.7391 | 33.8782 | 63.583 | 10.9161 | 75.0395 | 34.3696
0.51925 | 68.7391 | 33.8162 | 63.645 | 10.9161 | 75.1015 | 34.3696
0.51925 | 68.7391 | 33.7552 | 63.706 | 10.9161 | 75.1625 | 34.3696
0.51925 | 68.7391 | 33.8162 | 63.645 | 10.9161 | 75.1015 | 34.3696
0.52048 | 68.7379 | 33.8782 | 63.5826 | 10.8903 | 75.0389 | 34.369
0.52048 | 68.7379 | 33.6942 | 63.7666 | 10.8903 | 75.2229 | 34.369
0.52048 | 68.7379 | 33.9392 | 63.5216 | 10.8903 | 74.9779 | 34.369
0.52048 | 68.7379 | 34.0612 | 63.3996 | 10.8903 | 74.8559 | 34.369
0.52162 | 68.7368 | 33.8782 | 63.5822 | 10.8661 | 75.0384 | 34.3684
0.52162 | 68.7368 | 34.0002 | 63.4602 | 10.8661 | 74.9164 | 34.3684
0.52162 | 68.7368 | 34.1222 | 63.3382 | 10.8661 | 74.7944 | 34.3684
0.52162 | 68.7368 | 33.8782 | 63.5822 | 10.8661 | 75.0384 | 34.3684
0.52277 | 68.7356 | 33.8162 | 63.6439 | 10.842 | 75.0998 | 34.3678
0.52277 | 68.7356 | 33.9392 | 63.5209 | 10.842 | 74.9768 | 34.3678
0.52277 | 68.7356 | 33.9392 | 63.5209 | 10.842 | 74.9768 | 34.3678
0.52277 | 68.7356 | 33.8162 | 63.6439 | 10.842 | 75.0998 | 34.3678
0.52277 | 68.7356 | 34.0002 | 63.4599 | 10.842 | 74.9158 | 34.3678
0.52277 | 68.7356 | 33.9392 | 63.5209 | 10.842 | 74.9768 | 34.3678
0.52399 | 69.0133 | 34.0002 | 63.5524 | 10.8697 | 75.0546 | 34.5067
0.52399 | 68.7344 | 34.0612 | 63.3985 | 10.8165 | 74.8542 | 34.3672
0.52399 | 69.0133 | 34.0612 | 63.4914 | 10.8697 | 74.9936 | 34.5067
0.52399 | 68.7344 | 33.9392 | 63.5205 | 10.8165 | 74.9762 | 34.3672
0.52399 | 68.7344 | 33.9392 | 63.5205 | 10.8165 | 74.9762 | 34.3672
0.52514 | 69.0122 | 33.8782 | 63.674 | 10.8457 | 75.1761 | 34.5061
0.52514 | 69.0122 | 34.0002 | 63.552 | 10.8457 | 75.0541 | 34.5061
0.52514 | 69.0122 | 33.9392 | 63.613 | 10.8457 | 75.1151 | 34.5061
0.52514 | 69.0122 | 33.7552 | 63.797 | 10.8457 | 75.2991 | 34.5061
0.52514 | 69.0122 | 33.8782 | 63.674 | 10.8457 | 75.1761 | 34.5061
0.52514 | 69.0122 | 33.8782 | 63.674 | 10.8457 | 75.1761 | 34.5061
0.52629 | 69.011 | 33.8162 | 63.7357 | 10.8218 | 75.2375 | 34.5055
0.52629 | 69.011 | 33.9392 | 63.6127 | 10.8218 | 75.1145 | 34.5055
0.52629 | 69.011 | 33.9392 | 63.6127 | 10.8218 | 75.1145 | 34.5055
0.52629 | 69.011 | 33.8782 | 63.6737 | 10.8218 | 75.1755 | 34.5055
0.52629 | 69.011 | 33.8782 | 63.6737 | 10.8218 | 75.1755 | 34.5055
0.52744 | 69.0099 | 33.9392 | 63.6123 | 10.798 | 75.1139 | 34.5049
0.52744 | 69.0099 | 33.9392 | 63.6123 | 10.798 | 75.1139 | 34.5049
0.52744 | 69.2888 | 33.8782 | 63.7662 | 10.8509 | 75.3144 | 34.6444
0.52744 | 69.2888 | 34.0002 | 63.6442 | 10.8509 | 75.1924 | 34.6444
0.52744 | 69.2888 | 34.0612 | 63.5832 | 10.8509 | 75.1314 | 34.6444
0.52866 | 69.2876 | 34.0002 | 63.6438 | 10.8256 | 75.1918 | 34.6438
0.52866 | 69.0087 | 34.1832 | 63.3679 | 10.7728 | 74.8693 | 34.5043
0.52866 | 69.0087 | 34.0002 | 63.5509 | 10.7728 | 75.0523 | 34.5043
0.52866 | 69.0087 | 33.9392 | 63.6119 | 10.7728 | 75.1133 | 34.5043
0.52866 | 69.2876 | 33.9392 | 63.7048 | 10.8256 | 75.2528 | 34.6438
0.52866 | 69.2876 | 34.0002 | 63.6438 | 10.8256 | 75.1918 | 34.6438
0.52866 | 69.2876 | 34.1222 | 63.5218 | 10.8256 | 75.0698 | 34.6438
0.52981 | 69.0075 | 34.0612 | 63.4895 | 10.7493 | 74.9907 | 34.5038
0.52981 | 69.2864 | 34.0002 | 63.6435 | 10.8019 | 75.1912 | 34.6432
0.52981 | 69.0075 | 34.0002 | 63.5505 | 10.7493 | 75.0517 | 34.5038
0.52981 | 69.2864 | 34.0612 | 63.5825 | 10.8019 | 75.1302 | 34.6432
0.52981 | 69.0075 | 33.8782 | 63.6725 | 10.7493 | 75.1737 | 34.5038
0.53096 | 69.2853 | 33.8782 | 63.7651 | 10.7783 | 75.3126 | 34.6426
0.53096 | 69.2853 | 34.0612 | 63.5821 | 10.7783 | 75.1296 | 34.6426
0.53096 | 69.0064 | 34.0612 | 63.4891 | 10.7258 | 74.9902 | 34.5032
0.53096 | 69.0064 | 33.8162 | 63.7341 | 10.7258 | 75.2352 | 34.5032
0.53096 | 69.2853 | 33.7552 | 63.8881 | 10.7783 | 75.4356 | 34.6426
0.53096 | 69.2853 | 33.8782 | 63.7651 | 10.7783 | 75.3126 | 34.6426
0.53218 | 69.2841 | 33.8162 | 63.8267 | 10.7534 | 75.374 | 34.642
0.53218 | 69.2841 | 34.0612 | 63.5817 | 10.7534 | 75.129 | 34.642
0.53218 | 69.2841 | 33.8782 | 63.7647 | 10.7534 | 75.312 | 34.642
0.53218 | 69.2841 | 34.0612 | 63.5817 | 10.7534 | 75.129 | 34.642
0.53218 | 69.2841 | 34.0002 | 63.6427 | 10.7534 | 75.19 | 34.642
0.53218 | 69.2841 | 33.9392 | 63.7037 | 10.7534 | 75.251 | 34.642
0.53333 | 69.2829 | 34.0002 | 63.6423 | 10.73 | 75.1894 | 34.6415
0.53333 | 69.2829 | 34.1222 | 63.5203 | 10.73 | 75.0674 | 34.6415
0.53333 | 69.2829 | 33.9392 | 63.7033 | 10.73 | 75.2504 | 34.6415
0.53333 | 69.2829 | 34.0002 | 63.6423 | 10.73 | 75.1894 | 34.6415
0.53333 | 69.2829 | 34.0002 | 63.6423 | 10.73 | 75.1894 | 34.6415
0.53448 | 69.2818 | 33.9392 | 63.7029 | 10.7067 | 75.2499 | 34.6409
0.53448 | 69.2818 | 33.8782 | 63.7639 | 10.7067 | 75.3109 | 34.6409
0.53448 | 69.2818 | 33.9392 | 63.7029 | 10.7067 | 75.2499 | 34.6409
0.53448 | 69.2818 | 33.9392 | 63.7029 | 10.7067 | 75.2499 | 34.6409
0.53448 | 69.5607 | 33.8782 | 63.8569 | 10.7589 | 75.4503 | 34.7803
0.53563 | 69.2806 | 34.0002 | 63.6415 | 10.6835 | 75.1883 | 34.6403
0.53563 | 69.5595 | 33.9392 | 63.7955 | 10.7356 | 75.3887 | 34.7797
0.53563 | 69.5595 | 34.0612 | 63.6735 | 10.7356 | 75.2667 | 34.7797
0.53563 | 69.5595 | 34.0612 | 63.6735 | 10.7356 | 75.2667 | 34.7797
0.53563 | 69.5595 | 33.9392 | 63.7955 | 10.7356 | 75.3887 | 34.7797
0.53563 | 69.5595 | 34.0002 | 63.7345 | 10.7356 | 75.3277 | 34.7797
0.53685 | 69.5583 | 34.0612 | 63.6731 | 10.7109 | 75.2661 | 34.7791
0.53685 | 69.5583 | 33.9392 | 63.7951 | 10.7109 | 75.3881 | 34.7791
0.53685 | 69.5583 | 34.1222 | 63.6121 | 10.7109 | 75.2051 | 34.7791
0.53685 | 69.5583 | 34.0612 | 63.6731 | 10.7109 | 75.2661 | 34.7791
0.53685 | 69.5583 | 34.0612 | 63.6731 | 10.7109 | 75.2661 | 34.7791
0.538 | 69.5571 | 34.0002 | 63.7337 | 10.6878 | 75.3265 | 34.7786
0.538 | 69.5571 | 34.1832 | 63.5507 | 10.6878 | 75.1435 | 34.7786
0.538 | 69.5571 | 34.1222 | 63.6117 | 10.6878 | 75.2045 | 34.7786
0.538 | 69.5571 | 34.3062 | 63.4277 | 10.6878 | 75.0205 | 34.7786
0.538 | 69.5571 | 34.1222 | 63.6117 | 10.6878 | 75.2045 | 34.7786
0.538 | 69.5571 | 34.1222 | 63.6117 | 10.6878 | 75.2045 | 34.7786
0.538 | 69.5571 | 34.1222 | 63.6117 | 10.6878 | 75.2045 | 34.7786
0.53915 | 69.8348 | 34.1832 | 63.6433 | 10.7166 | 75.2824 | 34.9174
0.53915 | 69.556 | 34.1222 | 63.6113 | 10.6648 | 75.204 | 34.778
0.53915 | 69.8348 | 33.8782 | 63.9483 | 10.7166 | 75.5874 | 34.9174
0.54037 | 69.8336 | 34.0612 | 63.7649 | 10.6921 | 75.4038 | 34.9168
0.54037 | 69.8336 | 33.9392 | 63.8869 | 10.6921 | 75.5258 | 34.9168
0.54037 | 69.5547 | 33.8782 | 63.8549 | 10.6405 | 75.4474 | 34.7774
0.54152 | 69.8325 | 34.0002 | 63.8255 | 10.6692 | 75.4642 | 34.9162
0.54152 | 69.8325 | 34.0612 | 63.7645 | 10.6692 | 75.4032 | 34.9162
0.54152 | 69.8325 | 34.1222 | 63.7035 | 10.6692 | 75.3422 | 34.9162
0.54152 | 69.8325 | 33.8782 | 63.9475 | 10.6692 | 75.5862 | 34.9162
0.54152 | 69.8325 | 34.0612 | 63.7645 | 10.6692 | 75.4032 | 34.9162
0.54267 | 69.8313 | 33.7552 | 64.0701 | 10.6464 | 75.7086 | 34.9157
0.54267 | 69.8313 | 33.8162 | 64.0091 | 10.6464 | 75.6476 | 34.9157
0.54267 | 69.8313 | 34.0002 | 63.8251 | 10.6464 | 75.4636 | 34.9157
0.54267 | 69.8313 | 34.0612 | 63.7641 | 10.6464 | 75.4026 | 34.9157
0.54267 | 69.8313 | 33.9392 | 63.8861 | 10.6464 | 75.5246 | 34.9157
0.54267 | 69.8313 | 34.0612 | 63.7641 | 10.6464 | 75.4026 | 34.9157
0.54382 | 69.8301 | 34.1222 | 63.7027 | 10.6237 | 75.3411 | 34.9151
0.54382 | 69.8301 | 34.0002 | 63.8247 | 10.6237 | 75.4631 | 34.9151
0.54382 | 69.8301 | 33.9392 | 63.8857 | 10.6237 | 75.5241 | 34.9151
0.54382 | 69.8301 | 34.1222 | 63.7027 | 10.6237 | 75.3411 | 34.9151
0.54382 | 69.8301 | 34.0002 | 63.8247 | 10.6237 | 75.4631 | 34.9151
0.54504 | 70.1078 | 33.8162 | 64.1012 | 10.6508 | 75.7859 | 35.0539
0.54504 | 70.1078 | 34.1832 | 63.7342 | 10.6508 | 75.4189 | 35.0539
0.54504 | 70.1078 | 34.1832 | 63.7342 | 10.6508 | 75.4189 | 35.0539
0.54504 | 70.1078 | 33.8782 | 64.0392 | 10.6508 | 75.7239 | 35.0539
0.54504 | 70.1078 | 34.0002 | 63.9172 | 10.6508 | 75.6019 | 35.0539
0.54504 | 70.1078 | 34.0002 | 63.9172 | 10.6508 | 75.6019 | 35.0539
0.54619 | 70.1066 | 34.1222 | 63.7949 | 10.6282 | 75.4793 | 35.0533
0.54619 | 70.1066 | 34.1222 | 63.7949 | 10.6282 | 75.4793 | 35.0533
0.54619 | 70.1066 | 34.1832 | 63.7339 | 10.6282 | 75.4183 | 35.0533
0.54619 | 70.1066 | 34.0612 | 63.8559 | 10.6282 | 75.5403 | 35.0533
0.54619 | 70.1066 | 34.2452 | 63.6719 | 10.6282 | 75.3563 | 35.0533
0.54619 | 70.1066 | 34.2452 | 63.6719 | 10.6282 | 75.3563 | 35.0533
0.54734 | 70.1055 | 34.0002 | 63.9165 | 10.6057 | 75.6007 | 35.0527
0.54734 | 70.1055 | 34.1222 | 63.7945 | 10.6057 | 75.4787 | 35.0527
0.54734 | 70.1055 | 34.0612 | 63.8555 | 10.6057 | 75.5397 | 35.0527
0.54734 | 70.1055 | 34.1832 | 63.7335 | 10.6057 | 75.4177 | 35.0527
0.54856 | 70.1042 | 34.3672 | 63.5491 | 10.5819 | 75.2331 | 35.0521
0.54856 | 70.1042 | 34.2452 | 63.6711 | 10.5819 | 75.3551 | 35.0521
0.54856 | 70.3831 | 34.2452 | 63.764 | 10.6327 | 75.4945 | 35.1915
0.54856 | 70.1042 | 34.3672 | 63.5491 | 10.5819 | 75.2331 | 35.0521
0.54971 | 70.3819 | 34.3672 | 63.6416 | 10.6103 | 75.3719 | 35.191
0.54971 | 70.1031 | 34.1832 | 63.7327 | 10.5595 | 75.4165 | 35.0515
0.54971 | 70.3819 | 34.4282 | 63.5806 | 10.6103 | 75.3109 | 35.191
0.55086 | 70.3808 | 34.4282 | 63.5802 | 10.5879 | 75.3104 | 35.1904
0.55086 | 70.3808 | 34.3062 | 63.7022 | 10.5879 | 75.4324 | 35.1904
0.55086 | 70.3808 | 34.2452 | 63.7632 | 10.5879 | 75.4934 | 35.1904
0.552 | 70.3796 | 34.4282 | 63.5798 | 10.5657 | 75.3098 | 35.1898
0.552 | 70.3796 | 34.3672 | 63.6408 | 10.5657 | 75.3708 | 35.1898
0.552 | 70.3796 | 34.3672 | 63.6408 | 10.5657 | 75.3708 | 35.1898
0.552 | 70.3796 | 34.4282 | 63.5798 | 10.5657 | 75.3098 | 35.1898
0.55323 | 70.3784 | 34.1832 | 63.8244 | 10.5421 | 75.5542 | 35.1892
0.552 | 70.3796 | 34.4282 | 63.5798 | 10.5657 | 75.3098 | 35.1898
0.55323 | 70.3784 | 34.3672 | 63.6404 | 10.5421 | 75.3702 | 35.1892
0.55323 | 70.3784 | 34.5502 | 63.4574 | 10.5421 | 75.1872 | 35.1892
0.55323 | 70.3784 | 34.3672 | 63.6404 | 10.5421 | 75.3702 | 35.1892
0.55323 | 70.3784 | 34.5502 | 63.4574 | 10.5421 | 75.1872 | 35.1892
0.55323 | 70.3784 | 34.4282 | 63.5794 | 10.5421 | 75.3092 | 35.1892
0.55437 | 70.3772 | 34.3062 | 63.701 | 10.5201 | 75.4306 | 35.1886
0.55437 | 70.3772 | 34.3672 | 63.64 | 10.5201 | 75.3696 | 35.1886
0.55437 | 70.3772 | 34.5502 | 63.457 | 10.5201 | 75.1866 | 35.1886
0.55437 | 70.3772 | 34.6112 | 63.396 | 10.5201 | 75.1256 | 35.1886
0.55437 | 70.3772 | 34.4892 | 63.518 | 10.5201 | 75.2476 | 35.1886
0.55552 | 70.6549 | 34.5502 | 63.5496 | 10.5483 | 75.3254 | 35.3274
0.55552 | 70.376 | 34.4892 | 63.5177 | 10.4981 | 75.247 | 35.188
0.55552 | 70.376 | 34.5502 | 63.4567 | 10.4981 | 75.186 | 35.188
0.55552 | 70.376 | 34.4892 | 63.5177 | 10.4981 | 75.247 | 35.188
0.55552 | 70.376 | 34.4282 | 63.5787 | 10.4981 | 75.308 | 35.188
0.55552 | 70.6549 | 34.5502 | 63.5496 | 10.5483 | 75.3254 | 35.3274
0.55674 | 70.6536 | 34.6732 | 63.4262 | 10.5249 | 75.2018 | 35.3268
0.55674 | 70.6536 | 34.4892 | 63.6102 | 10.5249 | 75.3858 | 35.3268
0.55674 | 70.6536 | 34.4892 | 63.6102 | 10.5249 | 75.3858 | 35.3268
0.55674 | 70.6536 | 34.4892 | 63.6102 | 10.5249 | 75.3858 | 35.3268
0.55789 | 70.6525 | 34.4892 | 63.6098 | 10.503 | 75.3852 | 35.3262
0.55789 | 70.6525 | 34.4892 | 63.6098 | 10.503 | 75.3852 | 35.3262
0.55789 | 70.6525 | 34.4282 | 63.6708 | 10.503 | 75.4462 | 35.3262
0.55789 | 70.6525 | 34.4892 | 63.6098 | 10.503 | 75.3852 | 35.3262
0.55789 | 70.3736 | 34.4282 | 63.5779 | 10.4531 | 75.3068 | 35.1868
0.55789 | 70.6525 | 34.4892 | 63.6098 | 10.503 | 75.3852 | 35.3262
0.55904 | 70.6513 | 34.4892 | 63.6094 | 10.4813 | 75.3846 | 35.3256
0.55904 | 70.6513 | 34.4892 | 63.6094 | 10.4813 | 75.3846 | 35.3256
0.55904 | 70.6513 | 34.4892 | 63.6094 | 10.4813 | 75.3846 | 35.3256
0.55904 | 70.6513 | 34.4892 | 63.6094 | 10.4813 | 75.3846 | 35.3256
0.55904 | 70.6513 | 34.4892 | 63.6094 | 10.4813 | 75.3846 | 35.3256
0.55904 | 70.6513 | 34.4892 | 63.6094 | 10.4813 | 75.3846 | 35.3256
0.56019 | 70.6501 | 34.5502 | 63.548 | 10.4595 | 75.323 | 35.3251
0.56019 | 70.6501 | 34.5502 | 63.548 | 10.4595 | 75.323 | 35.3251
0.56019 | 70.6501 | 34.6732 | 63.425 | 10.4595 | 75.2 | 35.3251
0.56019 | 70.6501 | 34.6112 | 63.487 | 10.4595 | 75.262 | 35.3251
0.56019 | 70.6501 | 34.4892 | 63.609 | 10.4595 | 75.384 | 35.3251
0.56141 | 70.6489 | 34.5502 | 63.5476 | 10.4366 | 75.3224 | 35.3244
0.56141 | 70.9277 | 34.5502 | 63.6405 | 10.4862 | 75.4618 | 35.4639
0.56141 | 70.6489 | 34.7952 | 63.3026 | 10.4366 | 75.0774 | 35.3244
0.56141 | 70.6489 | 34.6112 | 63.4866 | 10.4366 | 75.2614 | 35.3244
0.56141 | 70.9277 | 34.6112 | 63.5795 | 10.4862 | 75.4008 | 35.4639
0.56256 | 70.9265 | 34.6732 | 63.5172 | 10.4646 | 75.3382 | 35.4633
0.56256 | 70.9265 | 34.5502 | 63.6402 | 10.4646 | 75.4612 | 35.4633
0.56256 | 70.9265 | 34.7952 | 63.3952 | 10.4646 | 75.2162 | 35.4633
0.56256 | 70.9265 | 34.5502 | 63.6402 | 10.4646 | 75.4612 | 35.4633
0.56256 | 70.9265 | 34.6732 | 63.5172 | 10.4646 | 75.3382 | 35.4633
0.56256 | 70.9265 | 34.5502 | 63.6402 | 10.4646 | 75.4612 | 35.4633
0.56256 | 70.9265 | 34.4892 | 63.7012 | 10.4646 | 75.5222 | 35.4633
0.56371 | 70.9254 | 34.4282 | 63.7618 | 10.4431 | 75.5827 | 35.4627
0.56371 | 70.9254 | 34.4892 | 63.7008 | 10.4431 | 75.5217 | 35.4627
0.56493 | 70.9241 | 34.7952 | 63.3944 | 10.4203 | 75.215 | 35.4621
0.56493 | 70.9241 | 34.6112 | 63.5784 | 10.4203 | 75.399 | 35.4621
0.56493 | 70.9241 | 34.4282 | 63.7614 | 10.4203 | 75.582 | 35.4621
0.56608 | 70.923 | 34.4892 | 63.7 | 10.3989 | 75.5205 | 35.4615
0.56608 | 70.923 | 34.9172 | 63.272 | 10.3989 | 75.0925 | 35.4615
0.56608 | 70.923 | 34.7952 | 63.394 | 10.3989 | 75.2145 | 35.4615
0.56723 | 70.9218 | 34.9172 | 63.2716 | 10.3777 | 75.0919 | 35.4609
0.56723 | 71.2006 | 34.8562 | 63.4255 | 10.4268 | 75.2923 | 35.6003
0.56723 | 71.2006 | 34.6732 | 63.6085 | 10.4268 | 75.4753 | 35.6003
0.56723 | 70.9218 | 34.9172 | 63.2716 | 10.3777 | 75.0919 | 35.4609
0.56723 | 71.2006 | 34.8562 | 63.4255 | 10.4268 | 75.2923 | 35.6003
0.56723 | 71.2006 | 34.7952 | 63.4865 | 10.4268 | 75.3533 | 35.6003
0.56838 | 71.1994 | 34.7952 | 63.4861 | 10.4055 | 75.3527 | 35.5997
0.56838 | 71.1994 | 34.8562 | 63.4251 | 10.4055 | 75.2917 | 35.5997
0.56838 | 71.1994 | 34.6732 | 63.6081 | 10.4055 | 75.4747 | 35.5997
0.56838 | 71.1994 | 34.7952 | 63.4861 | 10.4055 | 75.3527 | 35.5997
0.56838 | 71.1994 | 34.9172 | 63.3641 | 10.4055 | 75.2307 | 35.5997
0.56838 | 71.1994 | 34.9172 | 63.3641 | 10.4055 | 75.2307 | 35.5997
0.56838 | 71.1994 | 34.9172 | 63.3641 | 10.4055 | 75.2307 | 35.5997
0.5696 | 71.1982 | 35.0402 | 63.2407 | 10.383 | 75.1071 | 35.5991
0.5696 | 71.1982 | 35.0402 | 63.2407 | 10.383 | 75.1071 | 35.5991
0.5696 | 71.1982 | 34.9172 | 63.3637 | 10.383 | 75.2301 | 35.5991
0.57075 | 71.197 | 34.9782 | 63.3023 | 10.3619 | 75.1685 | 35.5985
0.57075 | 71.197 | 34.8562 | 63.4243 | 10.3619 | 75.2905 | 35.5985
0.57075 | 71.197 | 34.9782 | 63.3023 | 10.3619 | 75.1685 | 35.5985
0.57075 | 71.197 | 34.9782 | 63.3023 | 10.3619 | 75.1685 | 35.5985
0.5719 | 71.1958 | 35.1012 | 63.1789 | 10.3409 | 75.0449 | 35.5979
0.5719 | 71.1958 | 34.5502 | 63.7299 | 10.3409 | 75.5959 | 35.5979
0.5719 | 71.1958 | 34.8562 | 63.4239 | 10.3409 | 75.2899 | 35.5979
0.5719 | 71.4746 | 34.8562 | 63.5168 | 10.3896 | 75.4293 | 35.7373
0.57312 | 71.1946 | 34.6732 | 63.6065 | 10.3186 | 75.4723 | 35.5973
0.57312 | 71.1946 | 34.9172 | 63.3625 | 10.3186 | 75.2283 | 35.5973
0.57312 | 71.4734 | 34.6732 | 63.6994 | 10.3673 | 75.6117 | 35.7367
0.57427 | 71.4722 | 34.9172 | 63.455 | 10.3463 | 75.3671 | 35.7361
0.57427 | 71.4722 | 34.6732 | 63.699 | 10.3463 | 75.6111 | 35.7361
0.57427 | 71.4722 | 34.6732 | 63.699 | 10.3463 | 75.6111 | 35.7361
0.57427 | 71.4722 | 34.8562 | 63.516 | 10.3463 | 75.4281 | 35.7361
0.57427 | 71.4722 | 34.7952 | 63.577 | 10.3463 | 75.4891 | 35.7361
0.57657 | 71.4698 | 34.6112 | 63.7603 | 10.3047 | 75.6719 | 35.7349
0.57657 | 71.4698 | 34.8562 | 63.5153 | 10.3047 | 75.4269 | 35.7349
0.57657 | 71.4698 | 34.6732 | 63.6983 | 10.3047 | 75.6099 | 35.7349
0.57657 | 71.4698 | 34.9172 | 63.4543 | 10.3047 | 75.3659 | 35.7349
0.57657 | 71.4698 | 34.6732 | 63.6983 | 10.3047 | 75.6099 | 35.7349
0.57779 | 71.4686 | 34.8562 | 63.5148 | 10.2827 | 75.4263 | 35.7343
0.57779 | 71.4686 | 34.9172 | 63.4538 | 10.2827 | 75.3653 | 35.7343
0.57779 | 71.4686 | 34.8562 | 63.5148 | 10.2827 | 75.4263 | 35.7343
0.57779 | 71.4686 | 34.9782 | 63.3928 | 10.2827 | 75.3043 | 35.7343
0.57894 | 71.4674 | 34.9782 | 63.3925 | 10.2621 | 75.3037 | 35.7337
0.57894 | 72.0249 | 34.9782 | 63.5783 | 10.3584 | 75.5824 | 36.0125
0.57894 | 71.4674 | 34.9172 | 63.4535 | 10.2621 | 75.3647 | 35.7337
0.57894 | 72.0249 | 34.9172 | 63.6393 | 10.3584 | 75.6434 | 36.0125
0.57894 | 71.4674 | 35.0402 | 63.3305 | 10.2621 | 75.2417 | 35.7337
0.57894 | 71.4674 | 35.0402 | 63.3305 | 10.2621 | 75.2417 | 35.7337
0.57894 | 71.4674 | 34.9782 | 63.3925 | 10.2621 | 75.3037 | 35.7337
0.58009 | 72.0238 | 34.9172 | 63.6389 | 10.3376 | 75.6429 | 36.0119
0.58009 | 71.4662 | 34.6112 | 63.7591 | 10.2415 | 75.6701 | 35.7331
0.58009 | 72.0238 | 34.6732 | 63.8829 | 10.3376 | 75.8869 | 36.0119
0.58009 | 72.0238 | 34.6732 | 63.8829 | 10.3376 | 75.8869 | 36.0119
0.58009 | 72.0238 | 34.6732 | 63.8829 | 10.3376 | 75.8869 | 36.0119
0.58124 | 72.0226 | 34.6732 | 63.8825 | 10.317 | 75.8863 | 36.0113
0.58124 | 71.4651 | 35.0402 | 63.3297 | 10.2211 | 75.2405 | 35.7325
0.58124 | 72.0226 | 34.7952 | 63.7605 | 10.317 | 75.7643 | 36.0113
0.58124 | 72.0226 | 34.6732 | 63.8825 | 10.317 | 75.8863 | 36.0113
0.58246 | 72.0213 | 34.8562 | 63.6991 | 10.2951 | 75.7026 | 36.0107
0.58246 | 72.0213 | 34.8562 | 63.6991 | 10.2951 | 75.7026 | 36.0107
0.58246 | 72.0213 | 34.7952 | 63.7601 | 10.2951 | 75.7636 | 36.0107
0.58246 | 72.0213 | 34.9172 | 63.6381 | 10.2951 | 75.6416 | 36.0107
0.58246 | 72.0213 | 34.9172 | 63.6381 | 10.2951 | 75.6416 | 36.0107
0.58246 | 72.0213 | 34.9172 | 63.6381 | 10.2951 | 75.6416 | 36.0107
0.58361 | 72.0201 | 34.9172 | 63.6377 | 10.2747 | 75.641 | 36.0101
0.58361 | 72.0201 | 34.9782 | 63.5767 | 10.2747 | 75.58 | 36.0101
0.58361 | 72.0201 | 35.1622 | 63.3927 | 10.2747 | 75.396 | 36.0101
0.58361 | 72.0201 | 35.0402 | 63.5147 | 10.2747 | 75.518 | 36.0101
0.58475 | 72.019 | 34.9782 | 63.5763 | 10.2543 | 75.5795 | 36.0095
0.58475 | 72.019 | 35.1622 | 63.3923 | 10.2543 | 75.3955 | 36.0095
0.58475 | 72.019 | 35.0402 | 63.5143 | 10.2543 | 75.5175 | 36.0095
0.58475 | 72.2977 | 35.3452 | 63.3022 | 10.302 | 75.3518 | 36.1489
0.58475 | 72.019 | 35.1622 | 63.3923 | 10.2543 | 75.3955 | 36.0095
0.58475 | 72.019 | 35.2232 | 63.3313 | 10.2543 | 75.3345 | 36.0095
0.58598 | 72.0177 | 35.1012 | 63.4529 | 10.2327 | 75.4558 | 36.0088
0.58598 | 72.0177 | 35.1622 | 63.3919 | 10.2327 | 75.3948 | 36.0088
0.58598 | 72.0177 | 35.1622 | 63.3919 | 10.2327 | 75.3948 | 36.0088
0.58598 | 72.2964 | 35.0402 | 63.6068 | 10.2803 | 75.6562 | 36.1482
0.58598 | 72.2964 | 34.9782 | 63.6688 | 10.2803 | 75.7182 | 36.1482
0.58712 | 72.2953 | 35.0402 | 63.6064 | 10.2599 | 75.6556 | 36.1476
0.58712 | 72.2953 | 34.9782 | 63.6684 | 10.2599 | 75.7176 | 36.1476
0.58712 | 72.2953 | 35.0402 | 63.6064 | 10.2599 | 75.6556 | 36.1476
0.58712 | 72.2953 | 35.1012 | 63.5454 | 10.2599 | 75.5946 | 36.1476
0.58712 | 72.2953 | 34.9782 | 63.6684 | 10.2599 | 75.7176 | 36.1476
0.58712 | 72.2953 | 35.0402 | 63.6064 | 10.2599 | 75.6556 | 36.1476
0.58827 | 72.2941 | 35.1012 | 63.545 | 10.2397 | 75.594 | 36.147
0.58827 | 72.2941 | 34.9782 | 63.668 | 10.2397 | 75.717 | 36.147
0.58827 | 72.2941 | 34.9172 | 63.729 | 10.2397 | 75.778 | 36.147
0.58827 | 72.2941 | 35.1012 | 63.545 | 10.2397 | 75.594 | 36.147
0.58942 | 72.2929 | 35.1622 | 63.4836 | 10.2195 | 75.5324 | 36.1464
0.58942 | 72.2929 | 34.9782 | 63.6676 | 10.2195 | 75.7164 | 36.1464
0.58942 | 72.2929 | 35.0402 | 63.6056 | 10.2195 | 75.6544 | 36.1464
0.58942 | 72.2929 | 35.0402 | 63.6056 | 10.2195 | 75.6544 | 36.1464
0.58942 | 72.2929 | 35.1012 | 63.5446 | 10.2195 | 75.5934 | 36.1464
0.59064 | 72.2916 | 35.0402 | 63.6052 | 10.1982 | 75.6538 | 36.1458
0.59064 | 72.2916 | 35.0402 | 63.6052 | 10.1982 | 75.6538 | 36.1458
0.59064 | 72.2916 | 35.2232 | 63.4222 | 10.1982 | 75.4708 | 36.1458
0.59179 | 72.2904 | 35.2232 | 63.4218 | 10.1782 | 75.4702 | 36.1452
0.59179 | 72.2904 | 35.1012 | 63.5438 | 10.1782 | 75.5922 | 36.1452
0.59179 | 72.2904 | 35.0402 | 63.6048 | 10.1782 | 75.6532 | 36.1452
0.59179 | 72.2904 | 35.0402 | 63.6048 | 10.1782 | 75.6532 | 36.1452
0.59179 | 72.2904 | 35.2842 | 63.3608 | 10.1782 | 75.4092 | 36.1452
0.59294 | 72.2893 | 35.2842 | 63.3604 | 10.1583 | 75.4086 | 36.1446
0.59294 | 72.2893 | 35.0402 | 63.6044 | 10.1583 | 75.6526 | 36.1446
0.59294 | 72.2893 | 34.9782 | 63.6664 | 10.1583 | 75.7146 | 36.1446
0.59294 | 72.568 | 35.1012 | 63.6363 | 10.2053 | 75.731 | 36.284
0.59294 | 72.568 | 34.9172 | 63.8203 | 10.2053 | 75.915 | 36.284
0.59294 | 72.2893 | 34.9782 | 63.6664 | 10.1583 | 75.7146 | 36.1446
0.59416 | 72.5667 | 35.1622 | 63.5749 | 10.1841 | 75.6693 | 36.2834
0.59416 | 72.5667 | 35.2232 | 63.5139 | 10.1841 | 75.6083 | 36.2834
0.59416 | 72.288 | 34.9782 | 63.666 | 10.1372 | 75.714 | 36.144
0.59416 | 72.5667 | 35.0402 | 63.6969 | 10.1841 | 75.7913 | 36.2834
0.59416 | 72.5667 | 34.9782 | 63.7589 | 10.1841 | 75.8533 | 36.2834
0.59531 | 72.5655 | 35.1622 | 63.5745 | 10.1642 | 75.6687 | 36.2828
0.59531 | 72.5655 | 35.2232 | 63.5135 | 10.1642 | 75.6077 | 36.2828
0.59531 | 72.5655 | 35.1622 | 63.5745 | 10.1642 | 75.6687 | 36.2828
0.59531 | 72.5655 | 35.1012 | 63.6355 | 10.1642 | 75.7297 | 36.2828
0.59531 | 72.5655 | 35.1622 | 63.5745 | 10.1642 | 75.6687 | 36.2828
0.59531 | 72.5655 | 35.1012 | 63.6355 | 10.1642 | 75.7297 | 36.2828
0.59646 | 72.5643 | 35.1622 | 63.5741 | 10.1445 | 75.6682 | 36.2822
0.59646 | 72.5643 | 35.1012 | 63.6351 | 10.1445 | 75.7292 | 36.2822
0.59646 | 72.5643 | 35.2842 | 63.4521 | 10.1445 | 75.5462 | 36.2822
0.59646 | 72.5643 | 35.1622 | 63.5741 | 10.1445 | 75.6682 | 36.2822
0.59646 | 72.5643 | 35.1012 | 63.6351 | 10.1445 | 75.7292 | 36.2822
0.59761 | 72.5632 | 35.0402 | 63.6957 | 10.1248 | 75.7896 | 36.2816
0.59761 | 72.8419 | 35.1012 | 63.7276 | 10.1714 | 75.8679 | 36.4209
0.59761 | 72.5632 | 34.9782 | 63.7577 | 10.1248 | 75.8516 | 36.2816
0.59883 | 72.8406 | 34.9782 | 63.8502 | 10.1504 | 75.9903 | 36.4203
0.59883 | 72.8406 | 35.1012 | 63.7272 | 10.1504 | 75.8673 | 36.4203
0.59883 | 72.8406 | 35.1012 | 63.7272 | 10.1504 | 75.8673 | 36.4203
0.59998 | 72.8394 | 35.4062 | 63.4218 | 10.1308 | 75.5617 | 36.4197
0.59998 | 72.8394 | 35.1012 | 63.7268 | 10.1308 | 75.8667 | 36.4197
0.59998 | 72.8394 | 35.3452 | 63.4828 | 10.1308 | 75.6227 | 36.4197
0.60113 | 72.8382 | 35.2232 | 63.6044 | 10.1112 | 75.7441 | 36.4191
0.60113 | 72.8382 | 35.2842 | 63.5434 | 10.1112 | 75.6831 | 36.4191
0.60113 | 72.8382 | 35.2232 | 63.6044 | 10.1112 | 75.7441 | 36.4191
0.60113 | 72.8382 | 35.2842 | 63.5434 | 10.1112 | 75.6831 | 36.4191
0.60235 | 72.837 | 35.2842 | 63.543 | 10.0905 | 75.6825 | 36.4185
0.60235 | 72.837 | 35.4682 | 63.359 | 10.0905 | 75.4985 | 36.4185
0.60113 | 72.8382 | 35.4682 | 63.3594 | 10.1112 | 75.4991 | 36.4191
0.60235 | 72.837 | 35.2842 | 63.543 | 10.0905 | 75.6825 | 36.4185
0.60235 | 73.1157 | 35.2842 | 63.6359 | 10.1368 | 75.8218 | 36.5578
0.6035 | 73.1145 | 35.3452 | 63.5745 | 10.1173 | 75.7602 | 36.5572
0.6035 | 72.8358 | 35.1012 | 63.7256 | 10.0711 | 75.8649 | 36.4179
0.6035 | 72.8358 | 35.1012 | 63.7256 | 10.0711 | 75.8649 | 36.4179
0.6035 | 73.1145 | 35.1622 | 63.7575 | 10.1173 | 75.9432 | 36.5572
0.6035 | 73.1145 | 35.1622 | 63.7575 | 10.1173 | 75.9432 | 36.5572
0.6035 | 73.1145 | 35.2232 | 63.6965 | 10.1173 | 75.8822 | 36.5572
0.6035 | 73.1145 | 35.2842 | 63.6355 | 10.1173 | 75.8212 | 36.5572
0.60465 | 73.1133 | 35.2232 | 63.6961 | 10.0979 | 75.8816 | 36.5566
0.60465 | 73.1133 | 35.1622 | 63.7571 | 10.0979 | 75.9426 | 36.5566
0.60465 | 73.1133 | 35.1622 | 63.7571 | 10.0979 | 75.9426 | 36.5566
0.60465 | 72.8346 | 35.1012 | 63.7252 | 10.0518 | 75.8643 | 36.4173
0.60465 | 72.8346 | 35.1622 | 63.6642 | 10.0518 | 75.8033 | 36.4173
0.6058 | 73.1121 | 35.2232 | 63.6957 | 10.0785 | 75.881 | 36.556
0.6058 | 73.1121 | 35.0402 | 63.8787 | 10.0785 | 76.064 | 36.556
0.6058 | 73.1121 | 35.1012 | 63.8177 | 10.0785 | 76.003 | 36.556
0.6058 | 73.1121 | 35.1012 | 63.8177 | 10.0785 | 76.003 | 36.556
0.6058 | 73.1121 | 34.9172 | 64.0017 | 10.0785 | 76.187 | 36.556
0.6058 | 73.1121 | 35.1622 | 63.7567 | 10.0785 | 75.942 | 36.556
0.6058 | 73.1121 | 35.0402 | 63.8787 | 10.0785 | 76.064 | 36.556
0.60702 | 73.1108 | 35.2232 | 63.6952 | 10.058 | 75.8804 | 36.5554
0.60702 | 73.1108 | 35.2842 | 63.6342 | 10.058 | 75.8194 | 36.5554
0.60702 | 73.1108 | 35.2842 | 63.6342 | 10.058 | 75.8194 | 36.5554
0.60702 | 73.1108 | 35.2232 | 63.6952 | 10.058 | 75.8804 | 36.5554
0.60817 | 73.1096 | 35.2842 | 63.6339 | 10.0388 | 75.8188 | 36.5548
0.60817 | 73.1096 | 35.1012 | 63.8169 | 10.0388 | 76.0018 | 36.5548
0.60817 | 73.1096 | 35.2232 | 63.6949 | 10.0388 | 75.8798 | 36.5548
0.60817 | 73.1096 | 35.3452 | 63.5729 | 10.0388 | 75.7578 | 36.5548
0.60817 | 73.1096 | 35.2232 | 63.6949 | 10.0388 | 75.8798 | 36.5548
0.60817 | 73.1096 | 35.3452 | 63.5729 | 10.0388 | 75.7578 | 36.5548
0.60932 | 73.1084 | 35.1622 | 63.7555 | 10.0197 | 75.9402 | 36.5542
0.60932 | 73.1084 | 35.4062 | 63.5115 | 10.0197 | 75.6962 | 36.5542
0.60932 | 73.1084 | 35.1622 | 63.7555 | 10.0197 | 75.9402 | 36.5542
0.60932 | 73.1084 | 35.2842 | 63.6335 | 10.0197 | 75.8182 | 36.5542
0.60932 | 73.1084 | 35.2232 | 63.6945 | 10.0197 | 75.8792 | 36.5542
0.61054 | 73.3858 | 35.4062 | 63.6039 | 10.0451 | 75.8349 | 36.6929
0.61054 | 73.3858 | 35.3452 | 63.6649 | 10.0451 | 75.8959 | 36.6929
0.61054 | 73.3858 | 35.2842 | 63.7259 | 10.0451 | 75.9569 | 36.6929
0.61054 | 73.3858 | 35.4062 | 63.6039 | 10.0451 | 75.8349 | 36.6929
0.61169 | 73.3846 | 35.4062 | 63.6035 | 10.0261 | 75.8343 | 36.6923
0.61169 | 73.3846 | 35.2232 | 63.7865 | 10.0261 | 76.0173 | 36.6923
0.61169 | 73.3846 | 35.2842 | 63.7255 | 10.0261 | 75.9563 | 36.6923
0.61284 | 73.3834 | 35.1622 | 63.8471 | 10.0071 | 76.0777 | 36.6917
0.61284 | 73.3834 | 35.1622 | 63.8471 | 10.0071 | 76.0777 | 36.6917
0.61284 | 73.3834 | 35.2842 | 63.7251 | 10.0071 | 75.9557 | 36.6917
0.61398 | 73.3822 | 35.3452 | 63.6637 | 9.9881 | 75.8941 | 36.6911
0.61398 | 73.3822 | 35.4682 | 63.5407 | 9.9881 | 75.7711 | 36.6911
0.61398 | 73.3822 | 35.5902 | 63.4187 | 9.9881 | 75.6491 | 36.6911
0.61521 | 73.381 | 35.2842 | 63.7243 | 9.9681 | 75.9545 | 36.6905
0.61521 | 73.381 | 35.3452 | 63.6633 | 9.9681 | 75.8935 | 36.6905
0.61521 | 73.381 | 35.4062 | 63.6023 | 9.9681 | 75.8325 | 36.6905
0.61521 | 73.381 | 35.5292 | 63.4793 | 9.9681 | 75.7095 | 36.6905
0.61521 | 73.381 | 35.4062 | 63.6023 | 9.9681 | 75.8325 | 36.6905
0.61635 | 73.3798 | 35.4682 | 63.5399 | 9.9493 | 75.7699 | 36.6899
0.61635 | 73.3798 | 35.4062 | 63.6019 | 9.9493 | 75.8319 | 36.6899
0.61635 | 73.3798 | 35.4682 | 63.5399 | 9.9493 | 75.7699 | 36.6899
0.61635 | 73.6584 | 35.5292 | 63.5718 | 9.9945 | 75.8482 | 36.8292
0.61635 | 73.3798 | 35.4062 | 63.6019 | 9.9493 | 75.8319 | 36.6899
0.6175 | 73.3786 | 35.4062 | 63.6015 | 9.9306 | 75.8313 | 36.6893
0.6175 | 73.6572 | 35.4062 | 63.6944 | 9.9757 | 75.9706 | 36.8286
0.6175 | 73.6572 | 35.3452 | 63.7554 | 9.9757 | 76.0316 | 36.8286
0.6175 | 73.6572 | 35.5902 | 63.5104 | 9.9757 | 75.7866 | 36.8286
0.6175 | 73.6572 | 35.5902 | 63.5104 | 9.9757 | 75.7866 | 36.8286
0.61872 | 73.6559 | 35.6512 | 63.449 | 9.9559 | 75.725 | 36.828
0.61872 | 73.6559 | 35.4682 | 63.632 | 9.9559 | 75.908 | 36.828
0.61872 | 73.6559 | 35.7732 | 63.327 | 9.9559 | 75.603 | 36.828
0.61872 | 73.6559 | 35.6512 | 63.449 | 9.9559 | 75.725 | 36.828
0.61872 | 73.6559 | 35.5902 | 63.51 | 9.9559 | 75.786 | 36.828
0.61872 | 73.6559 | 35.5902 | 63.51 | 9.9559 | 75.786 | 36.828
0.61987 | 73.6547 | 35.7122 | 63.3876 | 9.9372 | 75.6634 | 36.8274
0.61987 | 73.6547 | 35.7732 | 63.3266 | 9.9372 | 75.6024 | 36.8274
0.61987 | 73.6547 | 35.7122 | 63.3876 | 9.9372 | 75.6634 | 36.8274
0.61987 | 73.6547 | 36.0182 | 63.0816 | 9.9372 | 75.3574 | 36.8274
0.61987 | 73.6547 | 35.5902 | 63.5096 | 9.9372 | 75.7854 | 36.8274
0.61987 | 73.6547 | 35.8962 | 63.2036 | 9.9372 | 75.4794 | 36.8274
0.62102 | 73.6535 | 35.8962 | 63.2032 | 9.9186 | 75.4787 | 36.8268
0.62102 | 73.6535 | 35.8342 | 63.2652 | 9.9186 | 75.5407 | 36.8268
0.62102 | 73.6535 | 35.9572 | 63.1422 | 9.9186 | 75.4177 | 36.8268
0.62102 | 73.9322 | 35.7732 | 63.419 | 9.9635 | 75.7411 | 36.9661
0.62102 | 73.9322 | 35.9572 | 63.235 | 9.9635 | 75.5571 | 36.9661
0.62217 | 73.931 | 35.7732 | 63.4186 | 9.9449 | 75.7405 | 36.9655
0.62217 | 73.6523 | 35.7732 | 63.3258 | 9.9001 | 75.6011 | 36.8262
0.62217 | 73.931 | 35.6512 | 63.5406 | 9.9449 | 75.8625 | 36.9655
0.62217 | 73.931 | 35.8342 | 63.3576 | 9.9449 | 75.6795 | 36.9655
0.62217 | 73.931 | 35.8342 | 63.3576 | 9.9449 | 75.6795 | 36.9655
0.62339 | 73.9297 | 35.6512 | 63.5402 | 9.9252 | 75.8618 | 36.9648
0.62339 | 73.9297 | 35.8962 | 63.2952 | 9.9252 | 75.6168 | 36.9648
0.62339 | 73.9297 | 35.8962 | 63.2952 | 9.9252 | 75.6168 | 36.9648
0.62339 | 73.9297 | 35.8962 | 63.2952 | 9.9252 | 75.6168 | 36.9648
0.62339 | 73.9297 | 35.8962 | 63.2952 | 9.9252 | 75.6168 | 36.9648
0.62454 | 73.9285 | 35.6512 | 63.5398 | 9.9068 | 75.8612 | 36.9642
0.62454 | 73.9285 | 35.4062 | 63.7848 | 9.9068 | 76.1062 | 36.9642
0.62454 | 73.9285 | 35.7122 | 63.4788 | 9.9068 | 75.8002 | 36.9642
0.62569 | 73.9273 | 35.5292 | 63.6614 | 9.8884 | 75.9826 | 36.9636
0.62569 | 73.9273 | 35.5292 | 63.6614 | 9.8884 | 75.9826 | 36.9636
0.62569 | 73.9273 | 35.7122 | 63.4784 | 9.8884 | 75.7996 | 36.9636
0.62569 | 73.9273 | 35.6512 | 63.5394 | 9.8884 | 75.8606 | 36.9636
0.62691 | 74.2046 | 35.8342 | 63.4489 | 9.9134 | 75.8163 | 37.1023
0.62691 | 73.926 | 35.5902 | 63.6 | 9.8689 | 75.921 | 36.963
0.62691 | 74.2046 | 35.5292 | 63.7539 | 9.9134 | 76.1213 | 37.1023
0.62806 | 74.2034 | 35.5292 | 63.7535 | 9.895 | 76.1207 | 37.1017
0.62806 | 74.2034 | 35.5902 | 63.6925 | 9.895 | 76.0597 | 37.1017
0.62806 | 74.2034 | 35.4682 | 63.8145 | 9.895 | 76.1817 | 37.1017
0.62921 | 74.2022 | 35.6512 | 63.6311 | 9.8768 | 75.9981 | 37.1011
0.62921 | 73.9236 | 35.5292 | 63.6602 | 9.8325 | 75.9808 | 36.9618
0.62921 | 74.2022 | 35.5902 | 63.6921 | 9.8768 | 76.0591 | 37.1011
0.62921 | 74.2022 | 35.5902 | 63.6921 | 9.8768 | 76.0591 | 37.1011
0.62921 | 74.2022 | 35.7732 | 63.5091 | 9.8768 | 75.8761 | 37.1011
0.63036 | 74.201 | 35.5292 | 63.7527 | 9.8586 | 76.1195 | 37.1005
0.62921 | 74.2022 | 35.6512 | 63.6311 | 9.8768 | 75.9981 | 37.1011
0.63036 | 74.201 | 35.8342 | 63.4477 | 9.8586 | 75.8145 | 37.1005
0.63036 | 74.201 | 35.7122 | 63.5697 | 9.8586 | 75.9365 | 37.1005
0.63036 | 74.201 | 35.7122 | 63.5697 | 9.8586 | 75.9365 | 37.1005
0.63036 | 74.201 | 35.8962 | 63.3857 | 9.8586 | 75.7525 | 37.1005
0.63036 | 74.201 | 35.7732 | 63.5087 | 9.8586 | 75.8755 | 37.1005
0.63158 | 74.1997 | 35.7732 | 63.5082 | 9.8393 | 75.8748 | 37.0999
0.63158 | 74.1997 | 35.7122 | 63.5692 | 9.8393 | 75.9358 | 37.0999
0.63158 | 74.1997 | 35.7732 | 63.5082 | 9.8393 | 75.8748 | 37.0999
0.63158 | 74.1997 | 35.8342 | 63.4472 | 9.8393 | 75.8138 | 37.0999
0.63273 | 74.1985 | 35.8342 | 63.4468 | 9.8212 | 75.8132 | 37.0993
0.63273 | 74.1985 | 35.8342 | 63.4468 | 9.8212 | 75.8132 | 37.0993
0.63273 | 74.1985 | 35.8962 | 63.3848 | 9.8212 | 75.7512 | 37.0993
0.63273 | 74.1985 | 35.9572 | 63.3238 | 9.8212 | 75.6902 | 37.0993
0.63273 | 74.1985 | 35.8962 | 63.3848 | 9.8212 | 75.7512 | 37.0993
0.63273 | 74.4771 | 35.8342 | 63.5397 | 9.8653 | 75.9526 | 37.2386
0.63388 | 74.1973 | 35.7122 | 63.5684 | 9.8032 | 75.9346 | 37.0987
0.63388 | 74.4759 | 35.8342 | 63.5393 | 9.8472 | 75.9519 | 37.238
0.63388 | 74.1973 | 35.8342 | 63.4464 | 9.8032 | 75.8126 | 37.0987
0.63388 | 74.1973 | 36.0182 | 63.2624 | 9.8032 | 75.6286 | 37.0987
0.63388 | 74.1973 | 35.8962 | 63.3844 | 9.8032 | 75.7506 | 37.0987
0.63388 | 74.1973 | 35.8962 | 63.3844 | 9.8032 | 75.7506 | 37.0987
0.63388 | 74.1973 | 36.0182 | 63.2624 | 9.8032 | 75.6286 | 37.0987
0.6351 | 74.4746 | 35.9572 | 63.4159 | 9.8281 | 75.8283 | 37.2373
0.6351 | 74.4746 | 35.8962 | 63.4769 | 9.8281 | 75.8893 | 37.2373
0.6351 | 74.4746 | 36.0792 | 63.2939 | 9.8281 | 75.7063 | 37.2373
0.6351 | 74.4746 | 35.9572 | 63.4159 | 9.8281 | 75.8283 | 37.2373
0.6351 | 74.4746 | 35.9572 | 63.4159 | 9.8281 | 75.8283 | 37.2373
0.63625 | 74.4734 | 35.8962 | 63.4765 | 9.8101 | 75.8887 | 37.2367
0.63625 | 74.4734 | 35.9572 | 63.4155 | 9.8101 | 75.8277 | 37.2367
0.63625 | 74.4734 | 36.0792 | 63.2935 | 9.8101 | 75.7057 | 37.2367
0.6374 | 74.4722 | 35.8962 | 63.4761 | 9.7923 | 75.8881 | 37.2361
0.6374 | 74.4722 | 36.0182 | 63.3541 | 9.7923 | 75.7661 | 37.2361
0.6374 | 74.4722 | 35.8962 | 63.4761 | 9.7923 | 75.8881 | 37.2361
0.6374 | 74.4722 | 36.0182 | 63.3541 | 9.7923 | 75.7661 | 37.2361
0.6374 | 74.4722 | 35.7732 | 63.5991 | 9.7923 | 76.0111 | 37.2361
0.6374 | 74.4722 | 35.8342 | 63.5381 | 9.7923 | 75.9501 | 37.2361
0.63855 | 74.471 | 35.8342 | 63.5377 | 9.7744 | 75.9495 | 37.2355
0.6374 | 74.4722 | 35.8962 | 63.4761 | 9.7923 | 75.8881 | 37.2361
0.63855 | 74.471 | 35.7732 | 63.5987 | 9.7744 | 76.0105 | 37.2355
0.63855 | 74.471 | 35.7732 | 63.5987 | 9.7744 | 76.0105 | 37.2355
0.63855 | 74.471 | 35.8342 | 63.5377 | 9.7744 | 75.9495 | 37.2355
0.63855 | 74.471 | 35.8962 | 63.4757 | 9.7744 | 75.8875 | 37.2355
0.63977 | 74.7483 | 35.8962 | 63.5681 | 9.7991 | 76.0261 | 37.3742
0.63977 | 74.7483 | 35.7732 | 63.6911 | 9.7991 | 76.1491 | 37.3742
0.63977 | 74.7483 | 35.8342 | 63.6301 | 9.7991 | 76.0881 | 37.3742
0.63977 | 74.4697 | 36.0182 | 63.3532 | 9.7556 | 75.7648 | 37.2349
0.63977 | 74.7483 | 35.8962 | 63.5681 | 9.7991 | 76.0261 | 37.3742
0.64092 | 74.4685 | 35.8962 | 63.4748 | 9.7379 | 75.8862 | 37.2343
0.63977 | 74.7483 | 36.1402 | 63.3241 | 9.7991 | 75.7821 | 37.3742
0.64092 | 74.7471 | 35.8342 | 63.6297 | 9.7814 | 76.0875 | 37.3736
0.64092 | 74.7471 | 35.8962 | 63.5677 | 9.7814 | 76.0255 | 37.3736
0.64207 | 74.7459 | 35.8962 | 63.5673 | 9.7637 | 76.0249 | 37.3729
0.64207 | 74.7459 | 36.0182 | 63.4453 | 9.7637 | 75.9029 | 37.3729
0.64207 | 74.7459 | 35.8342 | 63.6293 | 9.7637 | 76.0869 | 37.3729
0.64207 | 74.7459 | 35.7732 | 63.6903 | 9.7637 | 76.1479 | 37.3729
0.64207 | 74.7459 | 35.8342 | 63.6293 | 9.7637 | 76.0869 | 37.3729
0.64329 | 74.7446 | 35.8342 | 63.6288 | 9.7449 | 76.0863 | 37.3723
0.64329 | 74.7446 | 35.8962 | 63.5668 | 9.7449 | 76.0243 | 37.3723
0.64329 | 74.7446 | 35.8342 | 63.6288 | 9.7449 | 76.0863 | 37.3723
0.64329 | 74.7446 | 35.7732 | 63.6898 | 9.7449 | 76.1473 | 37.3723
0.64329 | 74.7446 | 35.8342 | 63.6288 | 9.7449 | 76.0863 | 37.3723
0.64329 | 74.7446 | 35.7122 | 63.7508 | 9.7449 | 76.2083 | 37.3723
0.64329 | 74.7446 | 35.7122 | 63.7508 | 9.7449 | 76.2083 | 37.3723
0.64444 | 74.7434 | 35.8962 | 63.5664 | 9.7274 | 76.0237 | 37.3717
0.64329 | 74.7446 | 36.0182 | 63.4448 | 9.7449 | 75.9023 | 37.3723
0.64444 | 74.7434 | 35.7732 | 63.6894 | 9.7274 | 76.1467 | 37.3717
0.64444 | 74.7434 | 36.0792 | 63.3834 | 9.7274 | 75.8407 | 37.3717
0.64444 | 74.7434 | 35.9572 | 63.5054 | 9.7274 | 75.9627 | 37.3717
0.64559 | 74.7422 | 35.9572 | 63.505 | 9.7099 | 75.9621 | 37.3711
0.64559 | 74.7422 | 35.8962 | 63.566 | 9.7099 | 76.0231 | 37.3711
0.64559 | 75.0208 | 36.0182 | 63.5369 | 9.753 | 76.0404 | 37.5104
0.64559 | 74.7422 | 36.0182 | 63.444 | 9.7099 | 75.9011 | 37.3711
0.64559 | 74.7422 | 36.0182 | 63.444 | 9.7099 | 75.9011 | 37.3711
0.64673 | 75.0195 | 35.8962 | 63.6585 | 9.7355 | 76.1617 | 37.5098
0.64673 | 75.0195 | 36.1402 | 63.4145 | 9.7355 | 75.9177 | 37.5098
0.64673 | 75.0195 | 36.0182 | 63.5365 | 9.7355 | 76.0397 | 37.5098
0.64673 | 75.0195 | 36.2632 | 63.2915 | 9.7355 | 75.7947 | 37.5098
0.64673 | 75.0195 | 36.0792 | 63.4755 | 9.7355 | 75.9787 | 37.5098
0.64796 | 75.0182 | 36.0182 | 63.5361 | 9.717 | 76.0391 | 37.5091
0.64796 | 75.0182 | 36.2012 | 63.3531 | 9.717 | 75.8561 | 37.5091
0.64796 | 74.7397 | 36.0792 | 63.3822 | 9.674 | 75.8388 | 37.3698
0.64796 | 75.0182 | 35.9572 | 63.5971 | 9.717 | 76.1001 | 37.5091
0.64796 | 75.0182 | 36.0182 | 63.5361 | 9.717 | 76.0391 | 37.5091
0.64796 | 75.0182 | 35.9572 | 63.5971 | 9.717 | 76.1001 | 37.5091
0.6491 | 75.017 | 36.0792 | 63.4747 | 9.6996 | 75.9775 | 37.5085
0.6491 | 75.017 | 36.1402 | 63.4137 | 9.6996 | 75.9165 | 37.5085
0.65025 | 75.0158 | 36.2632 | 63.2903 | 9.6823 | 75.7929 | 37.5079
0.65025 | 75.0158 | 36.0182 | 63.5353 | 9.6823 | 76.0379 | 37.5079
0.65025 | 75.0158 | 36.0792 | 63.4743 | 9.6823 | 75.9769 | 37.5079
0.65147 | 75.0145 | 36.1402 | 63.4128 | 9.6639 | 75.9152 | 37.5073
0.65147 | 75.2931 | 36.1402 | 63.5057 | 9.7067 | 76.0545 | 37.6465
0.65147 | 75.0145 | 36.0792 | 63.4738 | 9.6639 | 75.9762 | 37.5073
0.65262 | 75.2919 | 36.0792 | 63.5663 | 9.6894 | 76.1149 | 37.6459
0.65262 | 75.0133 | 36.1402 | 63.4124 | 9.6467 | 75.9146 | 37.5066
0.65262 | 75.0133 | 36.1402 | 63.4124 | 9.6467 | 75.9146 | 37.5066
0.65262 | 75.2919 | 36.2012 | 63.4443 | 9.6894 | 75.9929 | 37.6459
0.65262 | 75.2919 | 36.0792 | 63.5663 | 9.6894 | 76.1149 | 37.6459
0.65262 | 75.2919 | 36.2012 | 63.4443 | 9.6894 | 75.9929 | 37.6459
0.65377 | 75.2906 | 36.0792 | 63.5659 | 9.6722 | 76.1143 | 37.6453
0.65377 | 75.2906 | 35.8342 | 63.8109 | 9.6722 | 76.3593 | 37.6453
0.65377 | 75.2906 | 35.7122 | 63.9329 | 9.6722 | 76.4813 | 37.6453
0.65377 | 75.2906 | 35.9572 | 63.6879 | 9.6722 | 76.2363 | 37.6453
0.65377 | 75.2906 | 36.0182 | 63.6269 | 9.6722 | 76.1753 | 37.6453
0.65492 | 75.2894 | 36.0182 | 63.6265 | 9.655 | 76.1747 | 37.6447
0.65492 | 75.2894 | 35.8962 | 63.7485 | 9.655 | 76.2967 | 37.6447
0.65492 | 75.2894 | 35.9572 | 63.6875 | 9.655 | 76.2357 | 37.6447
0.65492 | 75.2894 | 35.8962 | 63.7485 | 9.655 | 76.2967 | 37.6447
0.65492 | 75.2894 | 35.8962 | 63.7485 | 9.655 | 76.2967 | 37.6447
0.65614 | 75.2881 | 35.9572 | 63.687 | 9.6369 | 76.235 | 37.6441
0.65614 | 75.2881 | 35.9572 | 63.687 | 9.6369 | 76.235 | 37.6441
0.65614 | 75.2881 | 35.8962 | 63.748 | 9.6369 | 76.296 | 37.6441
0.65614 | 75.2881 | 35.9572 | 63.687 | 9.6369 | 76.235 | 37.6441
0.65614 | 75.2881 | 36.0792 | 63.565 | 9.6369 | 76.113 | 37.6441
0.65729 | 75.5654 | 36.2012 | 63.5355 | 9.6622 | 76.1297 | 37.7827
0.65729 | 75.2869 | 36.1402 | 63.5036 | 9.6198 | 76.0514 | 37.6434
0.65729 | 75.5654 | 35.8962 | 63.8405 | 9.6622 | 76.4347 | 37.7827
0.65729 | 75.2869 | 35.8962 | 63.7476 | 9.6198 | 76.2954 | 37.6434
0.65844 | 75.5642 | 35.9572 | 63.7791 | 9.6451 | 76.3731 | 37.7821
0.65844 | 75.5642 | 36.0182 | 63.7181 | 9.6451 | 76.3121 | 37.7821
0.65844 | 75.5642 | 36.0182 | 63.7181 | 9.6451 | 76.3121 | 37.7821
0.65966 | 75.5629 | 36.2012 | 63.5346 | 9.6271 | 76.1284 | 37.7815
0.65966 | 75.5629 | 36.0182 | 63.7176 | 9.6271 | 76.3114 | 37.7815
0.66081 | 75.5617 | 36.0792 | 63.6562 | 9.6102 | 76.2498 | 37.7808
0.66081 | 75.5617 | 35.9572 | 63.7782 | 9.6102 | 76.3718 | 37.7808
0.66081 | 75.5617 | 36.1402 | 63.5952 | 9.6102 | 76.1888 | 37.7808
0.66081 | 75.5617 | 36.0792 | 63.6562 | 9.6102 | 76.2498 | 37.7808
0.66081 | 75.5617 | 35.9572 | 63.7782 | 9.6102 | 76.3718 | 37.7808
0.66196 | 75.5605 | 36.0182 | 63.7168 | 9.5933 | 76.3102 | 37.7802
0.66196 | 75.5605 | 35.9572 | 63.7778 | 9.5933 | 76.3712 | 37.7802
0.66196 | 75.5605 | 36.0182 | 63.7168 | 9.5933 | 76.3102 | 37.7802
0.66196 | 75.5605 | 36.0792 | 63.6558 | 9.5933 | 76.2492 | 37.7802
0.66196 | 75.5605 | 36.0792 | 63.6558 | 9.5933 | 76.2492 | 37.7802
0.66196 | 75.5605 | 35.8962 | 63.8388 | 9.5933 | 76.4322 | 37.7802
0.66311 | 75.5592 | 35.8962 | 63.8384 | 9.5765 | 76.4316 | 37.7796
0.66311 | 75.5592 | 36.1402 | 63.5944 | 9.5765 | 76.1876 | 37.7796
0.66311 | 75.5592 | 35.9572 | 63.7774 | 9.5765 | 76.3706 | 37.7796
0.66311 | 75.5592 | 36.0182 | 63.7164 | 9.5765 | 76.3096 | 37.7796
0.66311 | 75.8378 | 35.9572 | 63.8702 | 9.6185 | 76.5099 | 37.9189
0.66311 | 75.8378 | 36.0182 | 63.8092 | 9.6185 | 76.4489 | 37.9189
0.66433 | 75.5579 | 36.0182 | 63.716 | 9.5587 | 76.309 | 37.779
0.66433 | 75.5579 | 35.8962 | 63.838 | 9.5587 | 76.431 | 37.779
0.66433 | 75.8365 | 36.0792 | 63.7478 | 9.6006 | 76.3872 | 37.9182
0.66433 | 75.5579 | 36.0792 | 63.655 | 9.5587 | 76.248 | 37.779
0.66548 | 75.8352 | 36.0792 | 63.7474 | 9.5839 | 76.3866 | 37.9176
0.66548 | 75.8352 | 36.0182 | 63.8084 | 9.5839 | 76.4476 | 37.9176
0.66548 | 75.8352 | 36.1402 | 63.6864 | 9.5839 | 76.3256 | 37.9176
0.66548 | 75.8352 | 36.2012 | 63.6254 | 9.5839 | 76.2646 | 37.9176
0.66548 | 75.8352 | 36.2632 | 63.5634 | 9.5839 | 76.2026 | 37.9176
0.66663 | 75.834 | 36.2632 | 63.563 | 9.5672 | 76.202 | 37.917
0.66663 | 75.834 | 36.2632 | 63.563 | 9.5672 | 76.202 | 37.917
0.66663 | 75.834 | 36.2012 | 63.625 | 9.5672 | 76.264 | 37.917
0.66663 | 75.834 | 36.2012 | 63.625 | 9.5672 | 76.264 | 37.917
0.66663 | 75.834 | 36.0792 | 63.747 | 9.5672 | 76.386 | 37.917
0.66785 | 75.8327 | 36.0792 | 63.7466 | 9.5495 | 76.3853 | 37.9164
0.66785 | 75.8327 | 36.2632 | 63.5626 | 9.5495 | 76.2013 | 37.9164
0.66785 | 75.8327 | 36.2012 | 63.6246 | 9.5495 | 76.2633 | 37.9164
0.66785 | 75.8327 | 36.3242 | 63.5016 | 9.5495 | 76.1403 | 37.9164
0.66785 | 75.8327 | 36.1402 | 63.6856 | 9.5495 | 76.3243 | 37.9164
0.66785 | 75.8327 | 36.0792 | 63.7466 | 9.5495 | 76.3853 | 37.9164
0.669 | 76.11 | 36.0792 | 63.839 | 9.5745 | 76.524 | 38.055
0.669 | 75.8315 | 36.1402 | 63.6851 | 9.5329 | 76.3237 | 37.9157
0.669 | 75.8315 | 36.1402 | 63.6851 | 9.5329 | 76.3237 | 37.9157
0.669 | 75.8315 | 36.1402 | 63.6851 | 9.5329 | 76.3237 | 37.9157
0.67015 | 75.8303 | 35.9572 | 63.8677 | 9.5164 | 76.5061 | 37.9151
0.67015 | 75.8303 | 36.0792 | 63.7457 | 9.5164 | 76.3841 | 37.9151
0.67015 | 75.8303 | 36.0792 | 63.7457 | 9.5164 | 76.3841 | 37.9151
0.67015 | 75.8303 | 36.0792 | 63.7457 | 9.5164 | 76.3841 | 37.9151
0.67015 | 75.8303 | 35.8962 | 63.9287 | 9.5164 | 76.5671 | 37.9151
0.67015 | 75.8303 | 36.0792 | 63.7457 | 9.5164 | 76.3841 | 37.9151
0.67015 | 75.8303 | 35.9572 | 63.8677 | 9.5164 | 76.5061 | 37.9151
0.6713 | 75.829 | 36.1402 | 63.6843 | 9.4999 | 76.3225 | 37.9145
0.6713 | 75.829 | 36.1402 | 63.6843 | 9.4999 | 76.3225 | 37.9145
0.6713 | 76.1075 | 36.0182 | 63.8992 | 9.5414 | 76.5838 | 38.0538
0.6713 | 76.1075 | 36.0792 | 63.8382 | 9.5414 | 76.5228 | 38.0538
0.6713 | 76.1075 | 36.2012 | 63.7162 | 9.5414 | 76.4008 | 38.0538
0.67252 | 76.1062 | 36.2632 | 63.6537 | 9.5239 | 76.3381 | 38.0531
0.67252 | 76.1062 | 36.1402 | 63.7767 | 9.5239 | 76.4611 | 38.0531
0.67252 | 76.1062 | 36.0792 | 63.8377 | 9.5239 | 76.5221 | 38.0531
0.67252 | 76.1062 | 36.2632 | 63.6537 | 9.5239 | 76.3381 | 38.0531
0.67367 | 76.105 | 36.2012 | 63.7153 | 9.5074 | 76.3995 | 38.0525
0.67367 | 76.105 | 36.2632 | 63.6533 | 9.5074 | 76.3375 | 38.0525
0.67367 | 76.105 | 36.2012 | 63.7153 | 9.5074 | 76.3995 | 38.0525
0.67482 | 76.1038 | 36.3852 | 63.5309 | 9.4911 | 76.2149 | 38.0519
0.67482 | 76.1038 | 36.2632 | 63.6529 | 9.4911 | 76.3369 | 38.0519
0.67482 | 76.3823 | 36.3852 | 63.6237 | 9.5323 | 76.3541 | 38.1911
0.67482 | 76.3823 | 36.0792 | 63.9297 | 9.5323 | 76.6601 | 38.1911
0.67604 | 76.381 | 36.2012 | 63.8073 | 9.5149 | 76.5375 | 38.1905
0.67604 | 76.381 | 36.2012 | 63.8073 | 9.5149 | 76.5375 | 38.1905
0.67719 | 76.3797 | 36.3242 | 63.6839 | 9.4986 | 76.4138 | 38.1899
0.67719 | 76.3797 | 36.4462 | 63.5619 | 9.4986 | 76.2918 | 38.1899
0.67719 | 76.3797 | 36.5072 | 63.5009 | 9.4986 | 76.2308 | 38.1899
0.67719 | 76.3797 | 36.4462 | 63.5619 | 9.4986 | 76.2918 | 38.1899
0.67719 | 76.3797 | 36.3852 | 63.6229 | 9.4986 | 76.3528 | 38.1899
0.67833 | 76.3785 | 36.3242 | 63.6835 | 9.4823 | 76.4132 | 38.1892
0.67833 | 76.3785 | 36.3852 | 63.6225 | 9.4823 | 76.3522 | 38.1892
0.67833 | 76.3785 | 36.5682 | 63.4395 | 9.4823 | 76.1692 | 38.1892
0.67833 | 76.3785 | 36.5072 | 63.5005 | 9.4823 | 76.2302 | 38.1892
0.67833 | 76.3785 | 36.6302 | 63.3775 | 9.4823 | 76.1072 | 38.1892
0.67948 | 76.3773 | 36.3852 | 63.6221 | 9.4661 | 76.3516 | 38.1886
0.67948 | 76.3773 | 36.4462 | 63.5611 | 9.4661 | 76.2906 | 38.1886
0.67948 | 76.3773 | 36.3852 | 63.6221 | 9.4661 | 76.3516 | 38.1886
0.67948 | 76.3773 | 36.4462 | 63.5611 | 9.4661 | 76.2906 | 38.1886
0.67948 | 76.3773 | 36.4462 | 63.5611 | 9.4661 | 76.2906 | 38.1886
0.67948 | 76.3773 | 36.2632 | 63.7441 | 9.4661 | 76.4736 | 38.1886
0.67948 | 76.3773 | 36.3242 | 63.6831 | 9.4661 | 76.4126 | 38.1886
0.6807 | 76.6544 | 36.3242 | 63.7755 | 9.4898 | 76.5512 | 38.3272
0.6807 | 76.376 | 36.2012 | 63.8056 | 9.4489 | 76.535 | 38.188
0.6807 | 76.376 | 36.3852 | 63.6216 | 9.4489 | 76.351 | 38.188
0.6807 | 76.6544 | 36.2632 | 63.8365 | 9.4898 | 76.6122 | 38.3272
0.68185 | 76.6532 | 36.3242 | 63.775 | 9.4737 | 76.5506 | 38.3266
0.68185 | 76.6532 | 36.2632 | 63.836 | 9.4737 | 76.6116 | 38.3266
0.68185 | 76.6532 | 36.2012 | 63.898 | 9.4737 | 76.6736 | 38.3266
0.683 | 76.652 | 36.3242 | 63.7746 | 9.4575 | 76.55 | 38.326
0.683 | 76.652 | 36.1402 | 63.9586 | 9.4575 | 76.734 | 38.326
0.683 | 76.652 | 36.1402 | 63.9586 | 9.4575 | 76.734 | 38.326
0.68422 | 76.6506 | 36.4462 | 63.6522 | 9.4405 | 76.4273 | 38.3253
0.68422 | 76.6506 | 36.2012 | 63.8972 | 9.4405 | 76.6723 | 38.3253
0.68422 | 76.6506 | 36.2632 | 63.8352 | 9.4405 | 76.6103 | 38.3253
0.68422 | 76.6506 | 36.3852 | 63.7132 | 9.4405 | 76.4883 | 38.3253
0.68537 | 76.6494 | 36.0792 | 64.0188 | 9.4245 | 76.7937 | 38.3247
0.68537 | 76.9279 | 36.2632 | 63.9276 | 9.4651 | 76.7489 | 38.4639
0.68537 | 76.6494 | 36.2012 | 63.8968 | 9.4245 | 76.6717 | 38.3247
0.68537 | 76.6494 | 36.3242 | 63.7738 | 9.4245 | 76.5487 | 38.3247
0.68652 | 76.6482 | 36.4462 | 63.6514 | 9.4085 | 76.4261 | 38.3241
0.68652 | 76.9266 | 36.4462 | 63.7442 | 9.4491 | 76.5653 | 38.4633
0.68652 | 76.9266 | 36.5072 | 63.6832 | 9.4491 | 76.5043 | 38.4633
0.68652 | 76.9266 | 36.4462 | 63.7442 | 9.4491 | 76.5653 | 38.4633
0.68652 | 76.6482 | 36.1402 | 63.9574 | 9.4085 | 76.7321 | 38.3241
0.68767 | 76.6469 | 36.2632 | 63.834 | 9.3926 | 76.6084 | 38.3235
0.68767 | 76.9254 | 36.2632 | 63.9268 | 9.4331 | 76.7477 | 38.4627
0.68767 | 76.9254 | 36.5072 | 63.6828 | 9.4331 | 76.5037 | 38.4627
0.68767 | 76.6469 | 36.3242 | 63.773 | 9.3926 | 76.5474 | 38.3235
0.68767 | 76.6469 | 36.4462 | 63.651 | 9.3926 | 76.4254 | 38.3235
0.68767 | 76.6469 | 36.5072 | 63.59 | 9.3926 | 76.3644 | 38.3235
0.68889 | 76.6456 | 36.4462 | 63.6505 | 9.3758 | 76.4248 | 38.3228
0.68889 | 76.6456 | 36.4462 | 63.6505 | 9.3758 | 76.4248 | 38.3228
0.68889 | 76.6456 | 36.2632 | 63.8335 | 9.3758 | 76.6078 | 38.3228
0.68889 | 76.6456 | 36.3852 | 63.7115 | 9.3758 | 76.4858 | 38.3228
0.68889 | 76.9241 | 36.3852 | 63.8043 | 9.4162 | 76.625 | 38.462
0.68889 | 76.6456 | 36.5072 | 63.5895 | 9.3758 | 76.3638 | 38.3228
0.69004 | 76.9228 | 36.6302 | 63.5589 | 9.4003 | 76.3794 | 38.4614
0.69004 | 76.6444 | 36.4462 | 63.6501 | 9.36 | 76.4242 | 38.3222
0.69004 | 76.9228 | 36.4462 | 63.7429 | 9.4003 | 76.5634 | 38.4614
0.69004 | 76.9228 | 36.4462 | 63.7429 | 9.4003 | 76.5634 | 38.4614
0.69004 | 76.9228 | 36.3242 | 63.8649 | 9.4003 | 76.6854 | 38.4614
0.69004 | 76.9228 | 36.3852 | 63.8039 | 9.4003 | 76.6244 | 38.4614
0.69119 | 76.9216 | 36.0792 | 64.1095 | 9.3845 | 76.9298 | 38.4608
0.69119 | 76.9216 | 36.2632 | 63.9255 | 9.3845 | 76.7458 | 38.4608
0.69119 | 76.9216 | 36.3852 | 63.8035 | 9.3845 | 76.6238 | 38.4608
0.69119 | 76.9216 | 36.0792 | 64.1095 | 9.3845 | 76.9298 | 38.4608
0.69241 | 76.9203 | 36.3242 | 63.8641 | 9.3678 | 76.6841 | 38.4601
0.69241 | 76.9203 | 36.3242 | 63.8641 | 9.3678 | 76.6841 | 38.4601
0.69241 | 76.9203 | 36.1402 | 64.0481 | 9.3678 | 76.8681 | 38.4601
0.69241 | 76.9203 | 36.2012 | 63.9871 | 9.3678 | 76.8071 | 38.4601
0.69356 | 76.919 | 36.3242 | 63.8637 | 9.3521 | 76.6835 | 38.4595
0.69356 | 76.919 | 36.2632 | 63.9247 | 9.3521 | 76.7445 | 38.4595
0.69356 | 76.919 | 36.2632 | 63.9247 | 9.3521 | 76.7445 | 38.4595
0.69356 | 76.919 | 36.2632 | 63.9247 | 9.3521 | 76.7445 | 38.4595
0.69356 | 76.919 | 36.3242 | 63.8637 | 9.3521 | 76.6835 | 38.4595
0.69471 | 76.9178 | 36.3852 | 63.8022 | 9.3364 | 76.6219 | 38.4589
0.69471 | 77.4747 | 36.3242 | 64.0489 | 9.4166 | 76.9613 | 38.7373
0.69471 | 77.4747 | 36.4462 | 63.9269 | 9.4166 | 76.8393 | 38.7373
0.69471 | 77.4747 | 36.6302 | 63.7429 | 9.4166 | 76.6553 | 38.7373
0.69471 | 77.4747 | 36.4462 | 63.9269 | 9.4166 | 76.8393 | 38.7373
0.69471 | 77.4747 | 36.3852 | 63.9879 | 9.4166 | 76.9003 | 38.7373
0.69471 | 77.4747 | 36.5682 | 63.8049 | 9.4166 | 76.7173 | 38.7373
0.69586 | 77.4734 | 36.5072 | 63.8655 | 9.4009 | 76.7777 | 38.7367
0.69586 | 77.4734 | 36.5072 | 63.8655 | 9.4009 | 76.7777 | 38.7367
0.69586 | 77.4734 | 36.3852 | 63.9875 | 9.4009 | 76.8997 | 38.7367
0.69586 | 77.4734 | 36.3852 | 63.9875 | 9.4009 | 76.8997 | 38.7367
0.69586 | 77.4734 | 36.4462 | 63.9265 | 9.4009 | 76.8387 | 38.7367
0.69708 | 77.4721 | 36.5682 | 63.804 | 9.3842 | 76.716 | 38.7361
0.69708 | 77.4721 | 36.4462 | 63.926 | 9.3842 | 76.838 | 38.7361
0.69708 | 77.4721 | 36.6302 | 63.742 | 9.3842 | 76.654 | 38.7361
0.69708 | 77.4721 | 36.4462 | 63.926 | 9.3842 | 76.838 | 38.7361
0.69708 | 77.4721 | 36.5072 | 63.865 | 9.3842 | 76.777 | 38.7361
0.69708 | 77.4721 | 36.3852 | 63.987 | 9.3842 | 76.899 | 38.7361
0.69938 | 77.4696 | 36.3852 | 63.9862 | 9.353 | 76.8978 | 38.7348
0.69938 | 77.4696 | 36.4462 | 63.9252 | 9.353 | 76.8368 | 38.7348
0.69938 | 77.748 | 36.3852 | 64.079 | 9.3928 | 77.037 | 38.874
0.69938 | 77.4696 | 36.5682 | 63.8032 | 9.353 | 76.7148 | 38.7348
0.7006 | 77.4683 | 36.3852 | 63.9857 | 9.3365 | 76.8971 | 38.7341
0.7006 | 77.4683 | 36.4462 | 63.9247 | 9.3365 | 76.8361 | 38.7341
0.7006 | 77.4683 | 36.4462 | 63.9247 | 9.3365 | 76.8361 | 38.7341
0.7006 | 77.7467 | 36.5072 | 63.9566 | 9.3763 | 76.9143 | 38.8734
0.7006 | 77.4683 | 36.4462 | 63.9247 | 9.3365 | 76.8361 | 38.7341
0.70175 | 77.7455 | 36.2632 | 64.2001 | 9.3607 | 77.1577 | 38.8727
0.70175 | 77.7455 | 36.5072 | 63.9561 | 9.3607 | 76.9137 | 38.8727
0.70175 | 77.7455 | 36.5682 | 63.8951 | 9.3607 | 76.8527 | 38.8727
0.70175 | 77.7455 | 36.6302 | 63.8331 | 9.3607 | 76.7907 | 38.8727
0.70175 | 77.7455 | 36.4462 | 64.0171 | 9.3607 | 76.9747 | 38.8727
0.7029 | 77.7442 | 36.3242 | 64.1387 | 9.3453 | 77.0961 | 38.8721
0.7029 | 77.7442 | 36.6302 | 63.8327 | 9.3453 | 76.7901 | 38.8721
0.7029 | 77.7442 | 36.5682 | 63.8947 | 9.3453 | 76.8521 | 38.8721
0.7029 | 77.7442 | 36.4462 | 64.0167 | 9.3453 | 76.9741 | 38.8721
0.7029 | 77.7442 | 36.5682 | 63.8947 | 9.3453 | 76.8521 | 38.8721
0.70405 | 77.743 | 36.5682 | 63.8943 | 9.3298 | 76.8515 | 38.8715
0.70405 | 77.743 | 36.5682 | 63.8943 | 9.3298 | 76.8515 | 38.8715
0.70405 | 77.743 | 36.6302 | 63.8323 | 9.3298 | 76.7895 | 38.8715
0.70405 | 77.743 | 36.4462 | 64.0163 | 9.3298 | 76.9735 | 38.8715
0.70405 | 77.743 | 36.5072 | 63.9553 | 9.3298 | 76.9125 | 38.8715
0.70405 | 77.743 | 36.8132 | 63.6493 | 9.3298 | 76.6065 | 38.8715
0.70405 | 77.743 | 36.5072 | 63.9553 | 9.3298 | 76.9125 | 38.8715
0.70527 | 77.7416 | 36.5072 | 63.9549 | 9.3135 | 76.9118 | 38.8708
0.70527 | 77.7416 | 36.4462 | 64.0159 | 9.3135 | 76.9728 | 38.8708
0.70527 | 77.7416 | 36.7522 | 63.7099 | 9.3135 | 76.6668 | 38.8708
0.70527 | 77.7416 | 36.5682 | 63.8939 | 9.3135 | 76.8508 | 38.8708
0.70527 | 78.0201 | 36.5072 | 64.0477 | 9.353 | 77.051 | 39.01
0.70527 | 78.0201 | 36.5682 | 63.9867 | 9.353 | 76.99 | 39.01
0.70642 | 78.0188 | 36.6912 | 63.8632 | 9.3376 | 76.8664 | 39.0094
0.70642 | 77.7404 | 36.6912 | 63.7704 | 9.2982 | 76.7272 | 38.8702
0.70642 | 78.0188 | 36.6912 | 63.8632 | 9.3376 | 76.8664 | 39.0094
0.70642 | 78.0188 | 36.6912 | 63.8632 | 9.3376 | 76.8664 | 39.0094
0.70642 | 77.7404 | 36.6302 | 63.8314 | 9.2982 | 76.7882 | 38.8702
0.70757 | 78.0175 | 36.5072 | 64.0468 | 9.3222 | 77.0498 | 39.0088
0.70757 | 78.0175 | 36.5072 | 64.0468 | 9.3222 | 77.0498 | 39.0088
0.70757 | 78.0175 | 36.5072 | 64.0468 | 9.3222 | 77.0498 | 39.0088
0.70757 | 78.0175 | 36.5072 | 64.0468 | 9.3222 | 77.0498 | 39.0088
0.70879 | 78.0162 | 36.5682 | 63.9854 | 9.306 | 76.9881 | 39.0081
0.70879 | 78.0162 | 36.4462 | 64.1074 | 9.306 | 77.1101 | 39.0081
0.70879 | 78.0162 | 36.4462 | 64.1074 | 9.306 | 77.1101 | 39.0081
0.70879 | 78.0162 | 36.8742 | 63.6794 | 9.306 | 76.6821 | 39.0081
0.70879 | 78.0162 | 36.5682 | 63.9854 | 9.306 | 76.9881 | 39.0081
0.70994 | 78.015 | 36.5682 | 63.985 | 9.2908 | 76.9875 | 39.0075
0.70994 | 78.015 | 36.5682 | 63.985 | 9.2908 | 76.9875 | 39.0075
0.70994 | 78.015 | 36.6912 | 63.862 | 9.2908 | 76.8645 | 39.0075
0.70994 | 78.015 | 36.4462 | 64.107 | 9.2908 | 77.1095 | 39.0075
0.71108 | 78.0137 | 36.6912 | 63.8616 | 9.2756 | 76.8638 | 39.0069
0.71108 | 78.0137 | 36.5072 | 64.0456 | 9.2756 | 77.0478 | 39.0069
0.71223 | 78.2908 | 36.6302 | 64.0149 | 9.2995 | 77.0634 | 39.1454
0.71223 | 78.0125 | 36.5682 | 63.9841 | 9.2604 | 76.9862 | 39.0062
0.71223 | 78.0125 | 36.7522 | 63.8001 | 9.2604 | 76.8022 | 39.0062
0.71345 | 78.2895 | 36.6912 | 63.9535 | 9.2834 | 77.0017 | 39.1448
0.71223 | 78.2908 | 36.6912 | 63.9539 | 9.2995 | 77.0024 | 39.1454
0.71345 | 78.0111 | 36.6302 | 63.9217 | 9.2444 | 76.9235 | 39.0056
0.71345 | 78.0111 | 36.5072 | 64.0447 | 9.2444 | 77.0465 | 39.0056
0.71345 | 78.2895 | 36.4462 | 64.1985 | 9.2834 | 77.2467 | 39.1448
0.71345 | 78.2895 | 36.5072 | 64.1375 | 9.2834 | 77.1857 | 39.1448
0.7146 | 78.2883 | 36.6302 | 64.0141 | 9.2683 | 77.0621 | 39.1441
0.7146 | 78.2883 | 36.6302 | 64.0141 | 9.2683 | 77.0621 | 39.1441
0.7146 | 78.2883 | 36.5682 | 64.0761 | 9.2683 | 77.1241 | 39.1441
0.7146 | 78.2883 | 36.5682 | 64.0761 | 9.2683 | 77.1241 | 39.1441
0.7146 | 78.2883 | 36.6302 | 64.0141 | 9.2683 | 77.0621 | 39.1441
0.7146 | 78.2883 | 36.5682 | 64.0761 | 9.2683 | 77.1241 | 39.1441
0.71575 | 78.5654 | 36.7522 | 63.9844 | 9.2921 | 77.0787 | 39.2827
0.71575 | 78.287 | 36.7522 | 63.8916 | 9.2532 | 76.9395 | 39.1435
0.71575 | 78.287 | 36.6912 | 63.9526 | 9.2532 | 77.0005 | 39.1435
0.71575 | 78.287 | 36.8132 | 63.8306 | 9.2532 | 76.8785 | 39.1435
0.71575 | 78.287 | 36.7522 | 63.8916 | 9.2532 | 76.9395 | 39.1435
0.71575 | 78.287 | 36.6912 | 63.9526 | 9.2532 | 77.0005 | 39.1435
0.71697 | 78.2857 | 36.9352 | 63.7082 | 9.2373 | 76.7558 | 39.1428
0.71697 | 78.2857 | 36.9962 | 63.6472 | 9.2373 | 76.6948 | 39.1428
0.71697 | 78.564 | 36.7522 | 63.984 | 9.2761 | 77.078 | 39.282
0.71697 | 78.2857 | 36.8742 | 63.7692 | 9.2373 | 76.8168 | 39.1428
0.71812 | 78.2844 | 36.8742 | 63.7688 | 9.2223 | 76.8162 | 39.1422
0.71812 | 78.2844 | 36.9352 | 63.7078 | 9.2223 | 76.7552 | 39.1422
0.71812 | 78.2844 | 37.1192 | 63.5238 | 9.2223 | 76.5712 | 39.1422
0.71812 | 78.2844 | 36.8132 | 63.8298 | 9.2223 | 76.8772 | 39.1422
0.71812 | 78.5628 | 36.8132 | 63.9226 | 9.2611 | 77.0164 | 39.2814
0.71812 | 78.5628 | 36.9352 | 63.8006 | 9.2611 | 76.8944 | 39.2814
0.71927 | 78.5615 | 36.8132 | 63.9222 | 9.2461 | 77.0157 | 39.2808
0.71927 | 78.5615 | 36.7522 | 63.9832 | 9.2461 | 77.0767 | 39.2808
0.71927 | 78.2832 | 36.8132 | 63.8294 | 9.2074 | 76.8766 | 39.1416
0.71927 | 78.5615 | 36.8742 | 63.8612 | 9.2461 | 76.9547 | 39.2808
0.71927 | 78.5615 | 36.8742 | 63.8612 | 9.2461 | 76.9547 | 39.2808
0.71927 | 78.5615 | 36.7522 | 63.9832 | 9.2461 | 77.0767 | 39.2808
0.71927 | 78.5615 | 36.6912 | 64.0442 | 9.2461 | 77.1377 | 39.2808
0.72042 | 78.5603 | 36.8742 | 63.8607 | 9.2312 | 76.9541 | 39.2801
0.72042 | 78.5603 | 36.6302 | 64.1047 | 9.2312 | 77.1981 | 39.2801
0.72042 | 78.5603 | 36.8742 | 63.8607 | 9.2312 | 76.9541 | 39.2801
0.72042 | 78.5603 | 36.9962 | 63.7387 | 9.2312 | 76.8321 | 39.2801
0.72042 | 78.5603 | 36.8132 | 63.9217 | 9.2312 | 77.0151 | 39.2801
0.72042 | 78.5603 | 36.8132 | 63.9217 | 9.2312 | 77.0151 | 39.2801
0.72164 | 78.5589 | 36.8132 | 63.9213 | 9.2154 | 77.0144 | 39.2795
0.72164 | 78.5589 | 36.6912 | 64.0433 | 9.2154 | 77.1364 | 39.2795
0.72164 | 78.5589 | 36.8132 | 63.9213 | 9.2154 | 77.0144 | 39.2795
0.72164 | 78.5589 | 36.8742 | 63.8603 | 9.2154 | 76.9534 | 39.2795
0.72164 | 78.5589 | 36.8132 | 63.9213 | 9.2154 | 77.0144 | 39.2795
0.72279 | 78.5577 | 36.6912 | 64.0429 | 9.2006 | 77.1358 | 39.2788
0.72279 | 78.5577 | 36.8742 | 63.8599 | 9.2006 | 76.9528 | 39.2788
0.72279 | 78.5577 | 36.9352 | 63.7989 | 9.2006 | 76.8918 | 39.2788
0.72279 | 78.836 | 36.6912 | 64.1357 | 9.2391 | 77.275 | 39.418
0.72279 | 78.5577 | 36.8742 | 63.8599 | 9.2006 | 76.9528 | 39.2788
0.72279 | 78.836 | 36.7522 | 64.0747 | 9.2391 | 77.214 | 39.418
0.72279 | 78.5577 | 36.8132 | 63.9209 | 9.2006 | 77.0138 | 39.2788
0.72394 | 78.8348 | 36.5072 | 64.3192 | 9.2243 | 77.4584 | 39.4174
0.72394 | 78.5564 | 36.5682 | 64.1655 | 9.1858 | 77.2582 | 39.2782
0.72394 | 78.8348 | 36.5682 | 64.2582 | 9.2243 | 77.3974 | 39.4174
0.72516 | 78.8334 | 36.6912 | 64.1348 | 9.2085 | 77.2737 | 39.4167
0.72516 | 78.8334 | 36.7522 | 64.0738 | 9.2085 | 77.2127 | 39.4167
0.72516 | 78.8334 | 36.6302 | 64.1958 | 9.2085 | 77.3347 | 39.4167
0.72516 | 78.8334 | 36.8132 | 64.0128 | 9.2085 | 77.1517 | 39.4167
0.72516 | 78.8334 | 36.6912 | 64.1348 | 9.2085 | 77.2737 | 39.4167
0.72516 | 78.8334 | 36.6302 | 64.1958 | 9.2085 | 77.3347 | 39.4167
0.72516 | 78.8334 | 36.7522 | 64.0738 | 9.2085 | 77.2127 | 39.4167
0.72631 | 78.8322 | 36.7522 | 64.0734 | 9.1938 | 77.2121 | 39.4161
0.72631 | 78.8322 | 36.9352 | 63.8904 | 9.1938 | 77.0291 | 39.4161
0.72631 | 78.8322 | 36.8742 | 63.9514 | 9.1938 | 77.0901 | 39.4161
0.72631 | 78.8322 | 36.9962 | 63.8294 | 9.1938 | 76.9681 | 39.4161
0.72631 | 78.8322 | 36.9352 | 63.8904 | 9.1938 | 77.0291 | 39.4161
0.72746 | 78.8309 | 36.9352 | 63.8899 | 9.1791 | 77.0284 | 39.4155
0.72746 | 78.8309 | 36.8742 | 63.9509 | 9.1791 | 77.0894 | 39.4155
0.72746 | 78.8309 | 36.8742 | 63.9509 | 9.1791 | 77.0894 | 39.4155
0.72746 | 78.8309 | 36.9352 | 63.8899 | 9.1791 | 77.0284 | 39.4155
0.72746 | 78.8309 | 36.8132 | 64.0119 | 9.1791 | 77.1504 | 39.4155
0.72746 | 78.8309 | 36.8132 | 64.0119 | 9.1791 | 77.1504 | 39.4155
0.72746 | 78.8309 | 36.8742 | 63.9509 | 9.1791 | 77.0894 | 39.4155
0.72861 | 78.8296 | 36.6912 | 64.1335 | 9.1645 | 77.2718 | 39.4148
0.72861 | 78.8296 | 36.8132 | 64.0115 | 9.1645 | 77.1498 | 39.4148
0.72861 | 78.8296 | 36.6912 | 64.1335 | 9.1645 | 77.2718 | 39.4148
0.72861 | 78.8296 | 36.6912 | 64.1335 | 9.1645 | 77.2718 | 39.4148
0.72861 | 79.108 | 36.9352 | 63.9823 | 9.2027 | 77.167 | 39.554
0.72861 | 79.108 | 36.9352 | 63.9823 | 9.2027 | 77.167 | 39.554
0.72983 | 79.1066 | 36.8132 | 64.1039 | 9.1871 | 77.2883 | 39.5533
0.72983 | 78.8283 | 36.8132 | 64.0111 | 9.1489 | 77.1491 | 39.4142
0.72983 | 78.8283 | 36.8742 | 63.9501 | 9.1489 | 77.0881 | 39.4142
0.72983 | 78.8283 | 36.8132 | 64.0111 | 9.1489 | 77.1491 | 39.4142
0.72983 | 79.1066 | 36.9962 | 63.9209 | 9.1871 | 77.1053 | 39.5533
0.72983 | 79.1066 | 36.8742 | 64.0429 | 9.1871 | 77.2273 | 39.5533
0.72983 | 78.8283 | 37.1802 | 63.6441 | 9.1489 | 76.7821 | 39.4142
0.73098 | 79.1054 | 36.9962 | 63.9204 | 9.1725 | 77.1047 | 39.5527
0.73098 | 78.827 | 36.9962 | 63.8277 | 9.1344 | 76.9655 | 39.4135
0.73098 | 79.1054 | 36.9962 | 63.9204 | 9.1725 | 77.1047 | 39.5527
0.73098 | 78.827 | 36.9352 | 63.8887 | 9.1344 | 77.0265 | 39.4135
0.73098 | 78.827 | 36.9962 | 63.8277 | 9.1344 | 76.9655 | 39.4135
0.73213 | 79.1041 | 36.9352 | 63.981 | 9.1579 | 77.165 | 39.5521
0.73213 | 79.1041 | 36.6302 | 64.286 | 9.1579 | 77.47 | 39.5521
0.73213 | 79.1041 | 36.8742 | 64.042 | 9.1579 | 77.226 | 39.5521
0.73335 | 79.1028 | 37.0582 | 63.8576 | 9.1425 | 77.0414 | 39.5514
0.73335 | 79.1028 | 36.8742 | 64.0416 | 9.1425 | 77.2254 | 39.5514
0.73335 | 79.1028 | 36.9962 | 63.9196 | 9.1425 | 77.1034 | 39.5514
0.7345 | 79.1015 | 36.8742 | 64.0411 | 9.128 | 77.2247 | 39.5508
0.7345 | 79.1015 | 36.8742 | 64.0411 | 9.128 | 77.2247 | 39.5508
0.7345 | 79.3798 | 36.9352 | 64.0729 | 9.1659 | 77.3029 | 39.6899
0.7345 | 79.1015 | 36.9352 | 63.9801 | 9.128 | 77.1637 | 39.5508
0.73565 | 79.1002 | 36.8132 | 64.1017 | 9.1136 | 77.2851 | 39.5501
0.73565 | 79.3786 | 36.8742 | 64.1335 | 9.1514 | 77.3633 | 39.6893
0.73565 | 79.1002 | 36.9962 | 63.9187 | 9.1136 | 77.1021 | 39.5501
0.7368 | 79.3773 | 36.9352 | 64.0721 | 9.1369 | 77.3016 | 39.6886
0.7368 | 79.099 | 36.7522 | 64.1623 | 9.0992 | 77.3455 | 39.5495
0.7368 | 79.099 | 36.9352 | 63.9793 | 9.0992 | 77.1625 | 39.5495
0.7368 | 79.3773 | 36.8132 | 64.1941 | 9.1369 | 77.4236 | 39.6886
0.7368 | 79.3773 | 36.9352 | 64.0721 | 9.1369 | 77.3016 | 39.6886
0.7368 | 79.3773 | 36.8132 | 64.1941 | 9.1369 | 77.4236 | 39.6886
0.73802 | 79.3759 | 36.8132 | 64.1936 | 9.1217 | 77.423 | 39.688
0.73802 | 79.3759 | 36.9352 | 64.0716 | 9.1217 | 77.301 | 39.688
0.73802 | 79.3759 | 37.1192 | 63.8876 | 9.1217 | 77.117 | 39.688
0.73802 | 79.3759 | 36.8132 | 64.1936 | 9.1217 | 77.423 | 39.688
0.73802 | 79.3759 | 36.8132 | 64.1936 | 9.1217 | 77.423 | 39.688
0.73802 | 79.3759 | 36.8132 | 64.1936 | 9.1217 | 77.423 | 39.688
0.73917 | 79.3747 | 36.9962 | 64.0102 | 9.1073 | 77.2393 | 39.6873
0.73917 | 79.3747 | 37.0582 | 63.9482 | 9.1073 | 77.1773 | 39.6873
0.73917 | 79.3747 | 36.8742 | 64.1322 | 9.1073 | 77.3613 | 39.6873
0.73917 | 79.3747 | 36.8132 | 64.1932 | 9.1073 | 77.4223 | 39.6873
0.73917 | 79.3747 | 36.8132 | 64.1932 | 9.1073 | 77.4223 | 39.6873
0.73917 | 79.3747 | 36.9962 | 64.0102 | 9.1073 | 77.2393 | 39.6873
0.74032 | 79.3734 | 36.7522 | 64.2538 | 9.093 | 77.4827 | 39.6867
0.74032 | 79.3734 | 36.7522 | 64.2538 | 9.093 | 77.4827 | 39.6867
0.74032 | 79.3734 | 36.8742 | 64.1318 | 9.093 | 77.3607 | 39.6867
0.74032 | 79.3734 | 36.8132 | 64.1928 | 9.093 | 77.4217 | 39.6867
0.74032 | 79.3734 | 36.8742 | 64.1318 | 9.093 | 77.3607 | 39.6867
0.74032 | 79.6517 | 36.8742 | 64.2246 | 9.1306 | 77.4998 | 39.8259
0.74154 | 79.3721 | 36.8132 | 64.1923 | 9.0778 | 77.421 | 39.686
0.74154 | 79.6504 | 36.8742 | 64.2241 | 9.1154 | 77.4992 | 39.8252
0.74154 | 79.3721 | 36.8742 | 64.1313 | 9.0778 | 77.36 | 39.686
0.74154 | 79.6504 | 36.8132 | 64.2851 | 9.1154 | 77.5602 | 39.8252
0.74154 | 79.6504 | 36.8742 | 64.2241 | 9.1154 | 77.4992 | 39.8252
0.74154 | 79.6504 | 36.9962 | 64.1021 | 9.1154 | 77.3772 | 39.8252
0.74269 | 79.6491 | 36.8132 | 64.2847 | 9.1011 | 77.5595 | 39.8245
0.74269 | 79.6491 | 36.6912 | 64.4067 | 9.1011 | 77.6815 | 39.8245
0.74269 | 79.6491 | 36.8742 | 64.2237 | 9.1011 | 77.4985 | 39.8245
0.74269 | 79.6491 | 36.8132 | 64.2847 | 9.1011 | 77.5595 | 39.8245
0.74269 | 79.6491 | 36.8132 | 64.2847 | 9.1011 | 77.5595 | 39.8245
0.74383 | 79.6478 | 36.6912 | 64.4063 | 9.0869 | 77.6809 | 39.8239
0.74383 | 79.6478 | 36.9352 | 64.1623 | 9.0869 | 77.4369 | 39.8239
0.74383 | 79.6478 | 36.6302 | 64.4673 | 9.0869 | 77.7419 | 39.8239
0.74383 | 79.6478 | 36.6302 | 64.4673 | 9.0869 | 77.7419 | 39.8239
0.74383 | 79.6478 | 36.6302 | 64.4673 | 9.0869 | 77.7419 | 39.8239
0.74498 | 79.6466 | 36.8132 | 64.2838 | 9.0727 | 77.5583 | 39.8233
0.74498 | 79.6466 | 36.6912 | 64.4058 | 9.0727 | 77.6803 | 39.8233
0.74498 | 79.6466 | 36.8742 | 64.2228 | 9.0727 | 77.4973 | 39.8233
0.7462 | 79.6452 | 36.7522 | 64.3444 | 9.0577 | 77.6186 | 39.8226
0.7462 | 79.6452 | 36.8132 | 64.2834 | 9.0577 | 77.5576 | 39.8226
0.7462 | 79.6452 | 36.6912 | 64.4054 | 9.0577 | 77.6796 | 39.8226
0.74735 | 79.6439 | 36.8742 | 64.222 | 9.0436 | 77.4959 | 39.822
0.74735 | 79.6439 | 37.0582 | 64.038 | 9.0436 | 77.3119 | 39.822
0.74735 | 79.9222 | 36.8742 | 64.3147 | 9.0808 | 77.6351 | 39.9611
0.74735 | 79.9222 | 36.8742 | 64.3147 | 9.0808 | 77.6351 | 39.9611
0.7485 | 79.9209 | 36.9962 | 64.1923 | 9.0667 | 77.5125 | 39.9605
0.7485 | 79.9209 | 36.9352 | 64.2533 | 9.0667 | 77.5735 | 39.9605
0.7485 | 79.9209 | 36.8132 | 64.3753 | 9.0667 | 77.6955 | 39.9605
0.7485 | 79.9209 | 36.9352 | 64.2533 | 9.0667 | 77.5735 | 39.9605
0.7485 | 79.9209 | 36.7522 | 64.4363 | 9.0667 | 77.7565 | 39.9605
0.74965 | 79.6414 | 36.8132 | 64.2821 | 9.0155 | 77.5557 | 39.8207
0.74965 | 79.9197 | 36.8132 | 64.3749 | 9.0526 | 77.6948 | 39.9598
0.74965 | 79.9197 | 36.8132 | 64.3749 | 9.0526 | 77.6948 | 39.9598
0.74965 | 79.6414 | 36.9352 | 64.1601 | 9.0155 | 77.4337 | 39.8207
0.74965 | 79.9197 | 36.9352 | 64.2529 | 9.0526 | 77.5728 | 39.9598
0.75087 | 79.9183 | 36.8132 | 64.3744 | 9.0377 | 77.6941 | 39.9592
0.75087 | 79.9183 | 37.0582 | 64.1294 | 9.0377 | 77.4491 | 39.9592
0.75087 | 79.9183 | 36.9962 | 64.1914 | 9.0377 | 77.5111 | 39.9592
0.75087 | 79.9183 | 37.0582 | 64.1294 | 9.0377 | 77.4491 | 39.9592
0.75087 | 79.9183 | 37.0582 | 64.1294 | 9.0377 | 77.4491 | 39.9592
0.75087 | 79.9183 | 36.9352 | 64.2524 | 9.0377 | 77.5721 | 39.9592
0.75087 | 79.9183 | 37.0582 | 64.1294 | 9.0377 | 77.4491 | 39.9592
0.75202 | 79.917 | 36.8132 | 64.374 | 9.0237 | 77.6935 | 39.9585
0.75202 | 79.917 | 36.9352 | 64.252 | 9.0237 | 77.5715 | 39.9585
0.75202 | 79.917 | 36.9352 | 64.252 | 9.0237 | 77.5715 | 39.9585
0.75202 | 79.917 | 37.0582 | 64.129 | 9.0237 | 77.4485 | 39.9585
0.75202 | 79.917 | 37.1192 | 64.068 | 9.0237 | 77.3875 | 39.9585
0.75202 | 79.917 | 36.8742 | 64.313 | 9.0237 | 77.6325 | 39.9585
0.75317 | 79.9158 | 36.9962 | 64.1906 | 9.0098 | 77.5099 | 39.9579
0.75317 | 79.9158 | 36.9962 | 64.1906 | 9.0098 | 77.5099 | 39.9579
0.75317 | 79.9158 | 36.9352 | 64.2516 | 9.0098 | 77.5709 | 39.9579
0.75317 | 80.194 | 37.0582 | 64.2213 | 9.0467 | 77.587 | 40.097
0.75317 | 79.9158 | 36.8742 | 64.3126 | 9.0098 | 77.6319 | 39.9579
0.75439 | 79.9144 | 36.9962 | 64.1901 | 8.995 | 77.5092 | 39.9572
0.75439 | 80.1927 | 36.8742 | 64.4049 | 9.0319 | 77.7703 | 40.0963
0.75439 | 80.1927 | 37.1802 | 64.0989 | 9.0319 | 77.4643 | 40.0963
0.75439 | 80.1927 | 37.0582 | 64.2209 | 9.0319 | 77.5863 | 40.0963
0.75439 | 80.1927 | 36.9352 | 64.3439 | 9.0319 | 77.7093 | 40.0963
0.75554 | 80.1914 | 36.9962 | 64.2825 | 9.018 | 77.6477 | 40.0957
0.75554 | 80.1914 | 36.9352 | 64.3435 | 9.018 | 77.7087 | 40.0957
0.75554 | 80.1914 | 36.9352 | 64.3435 | 9.018 | 77.7087 | 40.0957
0.75554 | 80.1914 | 36.9352 | 64.3435 | 9.018 | 77.7087 | 40.0957
0.75554 | 80.1914 | 36.9352 | 64.3435 | 9.018 | 77.7087 | 40.0957
0.75554 | 80.1914 | 36.9352 | 64.3435 | 9.018 | 77.7087 | 40.0957
0.75669 | 80.1901 | 37.0582 | 64.22 | 9.0042 | 77.585 | 40.0951
0.75669 | 80.1901 | 36.9962 | 64.282 | 9.0042 | 77.647 | 40.0951
0.75669 | 80.1901 | 36.9352 | 64.343 | 9.0042 | 77.708 | 40.0951
0.75669 | 80.1901 | 36.7522 | 64.526 | 9.0042 | 77.891 | 40.0951
0.75669 | 80.1901 | 37.0582 | 64.22 | 9.0042 | 77.585 | 40.0951
0.75669 | 80.1901 | 36.9352 | 64.343 | 9.0042 | 77.708 | 40.0951
0.75669 | 80.1901 | 36.9352 | 64.343 | 9.0042 | 77.708 | 40.0951
0.75784 | 80.1888 | 36.8742 | 64.4036 | 8.9903 | 77.7684 | 40.0944
0.75784 | 80.1888 | 37.0582 | 64.2196 | 8.9903 | 77.5844 | 40.0944
0.75784 | 80.1888 | 37.1802 | 64.0976 | 8.9903 | 77.4624 | 40.0944
0.75906 | 80.1875 | 36.9962 | 64.2811 | 8.9757 | 77.6457 | 40.0937
0.75906 | 80.1875 | 37.0582 | 64.2191 | 8.9757 | 77.5837 | 40.0937
0.75906 | 80.1875 | 37.1802 | 64.0971 | 8.9757 | 77.4617 | 40.0937
0.75906 | 80.1875 | 37.1802 | 64.0971 | 8.9757 | 77.4617 | 40.0937
0.75906 | 80.1875 | 37.0582 | 64.2191 | 8.9757 | 77.5837 | 40.0937
0.75906 | 80.1875 | 37.3632 | 63.9141 | 8.9757 | 77.2787 | 40.0937
0.76021 | 80.1862 | 36.9962 | 64.2807 | 8.962 | 77.6451 | 40.0931
0.76021 | 80.1862 | 37.2412 | 64.0357 | 8.962 | 77.4001 | 40.0931
0.76021 | 80.1862 | 37.1192 | 64.1577 | 8.962 | 77.5221 | 40.0931
0.76021 | 80.1862 | 37.1802 | 64.0967 | 8.962 | 77.4611 | 40.0931
0.76021 | 80.1862 | 37.1802 | 64.0967 | 8.962 | 77.4611 | 40.0931
0.76136 | 80.4632 | 37.1192 | 64.25 | 8.9848 | 77.6606 | 40.2316
0.76136 | 80.1849 | 37.1802 | 64.0963 | 8.9483 | 77.4604 | 40.0925
0.76136 | 80.4632 | 37.1192 | 64.25 | 8.9848 | 77.6606 | 40.2316
0.76136 | 80.4632 | 37.1192 | 64.25 | 8.9848 | 77.6606 | 40.2316
0.76136 | 80.4632 | 36.9962 | 64.373 | 8.9848 | 77.7836 | 40.2316
0.76136 | 80.4632 | 37.1802 | 64.189 | 8.9848 | 77.5996 | 40.2316
0.76258 | 80.4618 | 36.9962 | 64.3726 | 8.9702 | 77.7829 | 40.2309
0.76258 | 80.4618 | 37.3022 | 64.0666 | 8.9702 | 77.4769 | 40.2309
0.76258 | 80.4618 | 37.3632 | 64.0056 | 8.9702 | 77.4159 | 40.2309
0.76258 | 80.4618 | 37.1802 | 64.1886 | 8.9702 | 77.5989 | 40.2309
0.76258 | 80.4618 | 37.3022 | 64.0666 | 8.9702 | 77.4769 | 40.2309
0.76373 | 80.4605 | 36.9352 | 64.4332 | 8.9566 | 77.8433 | 40.2303
0.76373 | 80.4605 | 37.2412 | 64.1272 | 8.9566 | 77.5373 | 40.2303
0.76373 | 80.4605 | 37.3022 | 64.0662 | 8.9566 | 77.4763 | 40.2303
0.76373 | 80.4605 | 37.2412 | 64.1272 | 8.9566 | 77.5373 | 40.2303
0.76373 | 80.4605 | 37.1192 | 64.2492 | 8.9566 | 77.6593 | 40.2303
0.76373 | 80.4605 | 37.2412 | 64.1272 | 8.9566 | 77.5373 | 40.2303
0.76488 | 80.4593 | 37.4862 | 63.8817 | 8.943 | 77.2916 | 40.2296
0.76488 | 80.7375 | 37.3632 | 64.0975 | 8.9793 | 77.5537 | 40.3688
0.76488 | 80.7375 | 37.3632 | 64.0975 | 8.9793 | 77.5537 | 40.3688
0.76488 | 80.7375 | 37.3022 | 64.1585 | 8.9793 | 77.6147 | 40.3688
0.76603 | 80.7362 | 37.1802 | 64.2801 | 8.9657 | 77.7361 | 40.3681
0.76603 | 80.7362 | 37.3022 | 64.1581 | 8.9657 | 77.6141 | 40.3681
0.76603 | 80.7362 | 37.3022 | 64.1581 | 8.9657 | 77.6141 | 40.3681
0.76725 | 80.7349 | 37.3022 | 64.1576 | 8.9513 | 77.6134 | 40.3674
0.76725 | 80.7349 | 37.2412 | 64.2186 | 8.9513 | 77.6744 | 40.3674
0.76725 | 80.7349 | 37.2412 | 64.2186 | 8.9513 | 77.6744 | 40.3674
0.76725 | 80.7349 | 37.1802 | 64.2796 | 8.9513 | 77.7354 | 40.3674
0.7684 | 80.7336 | 37.1192 | 64.3402 | 8.9377 | 77.7958 | 40.3668
0.7684 | 80.7336 | 37.0582 | 64.4012 | 8.9377 | 77.8568 | 40.3668
0.7684 | 80.7336 | 37.2412 | 64.2182 | 8.9377 | 77.6738 | 40.3668
0.7684 | 80.7336 | 37.0582 | 64.4012 | 8.9377 | 77.8568 | 40.3668
0.7684 | 80.7336 | 37.1192 | 64.3402 | 8.9377 | 77.7958 | 40.3668
0.76955 | 80.7323 | 37.0582 | 64.4007 | 8.9242 | 77.8561 | 40.3661
0.76955 | 80.7323 | 36.9962 | 64.4627 | 8.9242 | 77.9181 | 40.3661
0.76955 | 80.7323 | 37.1192 | 64.3397 | 8.9242 | 77.7951 | 40.3661
0.76955 | 80.7323 | 37.1192 | 64.3397 | 8.9242 | 77.7951 | 40.3661
0.76955 | 80.7323 | 37.2412 | 64.2177 | 8.9242 | 77.6731 | 40.3661
0.77077 | 80.7309 | 37.1802 | 64.2783 | 8.9099 | 77.7334 | 40.3655
0.77077 | 80.7309 | 37.3632 | 64.0953 | 8.9099 | 77.5504 | 40.3655
0.77077 | 80.7309 | 37.1192 | 64.3393 | 8.9099 | 77.7944 | 40.3655
0.77077 | 81.0091 | 37.2412 | 64.31 | 8.946 | 77.8116 | 40.5046
0.77077 | 80.7309 | 37.3022 | 64.1563 | 8.9099 | 77.6114 | 40.3655
0.77077 | 80.7309 | 37.3022 | 64.1563 | 8.9099 | 77.6114 | 40.3655
0.77077 | 81.0091 | 37.2412 | 64.31 | 8.946 | 77.8116 | 40.5046
0.77192 | 80.7296 | 37.4862 | 63.9719 | 8.8964 | 77.4268 | 40.3648
0.77192 | 80.7296 | 37.4242 | 64.0339 | 8.8964 | 77.4888 | 40.3648
0.77192 | 81.0079 | 37.6692 | 63.8816 | 8.9325 | 77.3829 | 40.5039
0.77192 | 81.0079 | 37.4862 | 64.0646 | 8.9325 | 77.5659 | 40.5039
0.77306 | 80.7284 | 37.5472 | 63.9104 | 8.8831 | 77.3652 | 40.3642
0.77306 | 81.0066 | 37.6082 | 63.9422 | 8.919 | 77.4433 | 40.5033
0.77306 | 81.0066 | 37.4862 | 64.0642 | 8.919 | 77.5653 | 40.5033
0.77306 | 81.0066 | 37.4862 | 64.0642 | 8.919 | 77.5653 | 40.5033
0.77306 | 80.7284 | 37.7302 | 63.7274 | 8.8831 | 77.1822 | 40.3642
0.77306 | 81.0066 | 37.5472 | 64.0032 | 8.919 | 77.5043 | 40.5033
0.77306 | 81.0066 | 37.4862 | 64.0642 | 8.919 | 77.5653 | 40.5033
0.77421 | 81.0053 | 37.5472 | 64.0027 | 8.9056 | 77.5036 | 40.5026
0.77421 | 81.0053 | 37.4242 | 64.1257 | 8.9056 | 77.6266 | 40.5026
0.77421 | 81.0053 | 37.6082 | 63.9417 | 8.9056 | 77.4426 | 40.5026
0.77421 | 81.0053 | 37.6692 | 63.8807 | 8.9056 | 77.3816 | 40.5026
0.77421 | 81.0053 | 37.7912 | 63.7587 | 8.9056 | 77.2596 | 40.5026
0.77543 | 81.0039 | 37.4242 | 64.1253 | 8.8914 | 77.6259 | 40.502
0.77543 | 81.0039 | 37.6082 | 63.9413 | 8.8914 | 77.4419 | 40.502
0.77658 | 81.0026 | 37.4242 | 64.1249 | 8.8781 | 77.6253 | 40.5013
0.77543 | 81.0039 | 37.6692 | 63.8803 | 8.8914 | 77.3809 | 40.502
0.77658 | 81.0026 | 37.6082 | 63.9409 | 8.8781 | 77.4413 | 40.5013
0.77658 | 81.0026 | 37.6692 | 63.8799 | 8.8781 | 77.3803 | 40.5013
0.77658 | 81.0026 | 37.6082 | 63.9409 | 8.8781 | 77.4413 | 40.5013
0.77658 | 81.0026 | 37.6082 | 63.9409 | 8.8781 | 77.4413 | 40.5013
0.77658 | 81.0026 | 37.6082 | 63.9409 | 8.8781 | 77.4413 | 40.5013
0.77773 | 81.0013 | 37.4862 | 64.0624 | 8.8648 | 77.5627 | 40.5007
0.77773 | 81.2795 | 37.5472 | 64.0942 | 8.9006 | 77.6408 | 40.6398
0.77773 | 81.0013 | 37.6692 | 63.8794 | 8.8648 | 77.3797 | 40.5007
0.77773 | 81.0013 | 37.4862 | 64.0624 | 8.8648 | 77.5627 | 40.5007
0.77895 | 81 | 37.5472 | 64.001 | 8.8508 | 77.501 | 40.5
0.77895 | 81.2782 | 37.6082 | 64.0327 | 8.8865 | 77.5791 | 40.6391
0.77895 | 81 | 37.5472 | 64.001 | 8.8508 | 77.501 | 40.5
0.77895 | 81.2782 | 37.4862 | 64.1547 | 8.8865 | 77.7011 | 40.6391
0.77895 | 81.2782 | 37.2412 | 64.3997 | 8.8865 | 77.9461 | 40.6391
0.77895 | 81.2782 | 37.5472 | 64.0937 | 8.8865 | 77.6401 | 40.6391
0.77895 | 81.2782 | 37.4862 | 64.1547 | 8.8865 | 77.7011 | 40.6391
0.7801 | 80.9987 | 37.7912 | 63.7565 | 8.8376 | 77.2563 | 40.4993
0.7801 | 80.9987 | 37.6082 | 63.9395 | 8.8376 | 77.4393 | 40.4993
0.7801 | 81.2769 | 37.6082 | 64.0323 | 8.8732 | 77.5784 | 40.6384
0.7801 | 80.9987 | 37.6692 | 63.8785 | 8.8376 | 77.3783 | 40.4993
0.78125 | 81.2756 | 37.6082 | 64.0318 | 8.86 | 77.5778 | 40.6378
0.7801 | 81.2769 | 37.5472 | 64.0933 | 8.8732 | 77.6394 | 40.6384
0.78125 | 81.2756 | 37.4862 | 64.1538 | 8.86 | 77.6998 | 40.6378
0.78125 | 81.2756 | 37.6692 | 63.9708 | 8.86 | 77.5168 | 40.6378
0.78125 | 81.2756 | 37.3632 | 64.2768 | 8.86 | 77.8228 | 40.6378
0.78125 | 81.2756 | 37.2412 | 64.3988 | 8.86 | 77.9448 | 40.6378
0.7824 | 81.2743 | 37.2412 | 64.3984 | 8.8468 | 77.9441 | 40.6372
0.7824 | 81.2743 | 37.4242 | 64.2154 | 8.8468 | 77.7611 | 40.6372
0.7824 | 81.2743 | 37.3632 | 64.2764 | 8.8468 | 77.8221 | 40.6372
0.7824 | 81.2743 | 37.3632 | 64.2764 | 8.8468 | 77.8221 | 40.6372
0.7824 | 81.2743 | 37.4242 | 64.2154 | 8.8468 | 77.7611 | 40.6372
0.78362 | 81.2729 | 37.3632 | 64.276 | 8.8329 | 77.8214 | 40.6365
0.78362 | 81.2729 | 37.3022 | 64.337 | 8.8329 | 77.8824 | 40.6365
0.78362 | 81.2729 | 37.1802 | 64.459 | 8.8329 | 78.0044 | 40.6365
0.78477 | 81.2716 | 37.3022 | 64.3365 | 8.8198 | 77.8818 | 40.6358
0.78477 | 81.2716 | 37.1802 | 64.4585 | 8.8198 | 78.0038 | 40.6358
0.78477 | 81.2716 | 37.1192 | 64.5195 | 8.8198 | 78.0648 | 40.6358
0.78592 | 81.5485 | 37.3022 | 64.4288 | 8.8421 | 78.0202 | 40.7743
0.78592 | 81.5485 | 37.2412 | 64.4898 | 8.8421 | 78.0812 | 40.7743
0.78592 | 81.5485 | 37.3632 | 64.3678 | 8.8421 | 77.9592 | 40.7743
0.78714 | 81.5472 | 37.2412 | 64.4894 | 8.8282 | 78.0806 | 40.7736
0.78714 | 81.5472 | 37.3022 | 64.4284 | 8.8282 | 78.0196 | 40.7736
0.78714 | 81.5472 | 37.1802 | 64.5504 | 8.8282 | 78.1416 | 40.7736
0.78714 | 81.5472 | 37.2412 | 64.4894 | 8.8282 | 78.0806 | 40.7736
0.78714 | 81.5472 | 37.2412 | 64.4894 | 8.8282 | 78.0806 | 40.7736
0.78829 | 81.5459 | 37.1802 | 64.5499 | 8.8152 | 78.1409 | 40.7729
0.78829 | 81.5459 | 37.4242 | 64.3059 | 8.8152 | 77.8969 | 40.7729
0.78829 | 81.5459 | 37.2412 | 64.4889 | 8.8152 | 78.0799 | 40.7729
0.78829 | 81.5459 | 37.2412 | 64.4889 | 8.8152 | 78.0799 | 40.7729
0.78829 | 81.5459 | 37.2412 | 64.4889 | 8.8152 | 78.0799 | 40.7729
0.78829 | 81.5459 | 37.4862 | 64.2439 | 8.8152 | 77.8349 | 40.7729
0.78944 | 81.5446 | 37.4862 | 64.2435 | 8.8022 | 77.8343 | 40.7723
0.78944 | 81.5446 | 37.3022 | 64.4275 | 8.8022 | 78.0183 | 40.7723
0.78944 | 81.5446 | 37.3632 | 64.3665 | 8.8022 | 77.9573 | 40.7723
0.78944 | 81.5446 | 37.3022 | 64.4275 | 8.8022 | 78.0183 | 40.7723
0.79059 | 81.5433 | 37.1802 | 64.5491 | 8.7892 | 78.1396 | 40.7716
0.79059 | 81.5433 | 37.3632 | 64.3661 | 8.7892 | 77.9566 | 40.7716
0.79059 | 81.5433 | 37.1802 | 64.5491 | 8.7892 | 78.1396 | 40.7716
0.79059 | 81.5433 | 37.3632 | 64.3661 | 8.7892 | 77.9566 | 40.7716
0.79059 | 81.5433 | 37.3022 | 64.4271 | 8.7892 | 78.0176 | 40.7716
0.79059 | 81.8214 | 37.4242 | 64.3978 | 8.8244 | 78.0347 | 40.9107
0.79181 | 81.5419 | 37.3632 | 64.3656 | 8.7755 | 77.9559 | 40.7709
0.79181 | 81.8201 | 37.3632 | 64.4583 | 8.8106 | 78.095 | 40.91
0.79181 | 81.8201 | 37.2412 | 64.5803 | 8.8106 | 78.217 | 40.91
0.79181 | 81.8201 | 37.4242 | 64.3973 | 8.8106 | 78.034 | 40.91
0.79296 | 81.8188 | 37.5472 | 64.2739 | 8.7977 | 77.9104 | 40.9094
0.79296 | 81.8188 | 37.4862 | 64.3349 | 8.7977 | 77.9714 | 40.9094
0.79296 | 81.8188 | 37.6082 | 64.2129 | 8.7977 | 77.8494 | 40.9094
0.79411 | 81.8175 | 37.3022 | 64.5185 | 8.7848 | 78.1547 | 40.9087
0.79411 | 81.8175 | 37.3632 | 64.4575 | 8.7848 | 78.0937 | 40.9087
0.79296 | 81.8188 | 37.5472 | 64.2739 | 8.7977 | 77.9104 | 40.9094
0.79411 | 81.8175 | 37.4862 | 64.3345 | 8.7848 | 77.9707 | 40.9087
0.79411 | 81.8175 | 37.4862 | 64.3345 | 8.7848 | 77.9707 | 40.9087
0.79411 | 81.8175 | 37.1192 | 64.7015 | 8.7848 | 78.3377 | 40.9087
0.79411 | 81.8175 | 37.1802 | 64.6405 | 8.7848 | 78.2767 | 40.9087
0.79533 | 81.8161 | 37.3022 | 64.518 | 8.7711 | 78.154 | 40.908
0.79533 | 81.8161 | 37.5472 | 64.273 | 8.7711 | 77.909 | 40.908
0.79533 | 81.8161 | 37.3632 | 64.457 | 8.7711 | 78.093 | 40.908
0.79533 | 81.8161 | 37.3632 | 64.457 | 8.7711 | 78.093 | 40.908
0.79648 | 81.8148 | 37.4242 | 64.3956 | 8.7583 | 78.0314 | 40.9074
0.79648 | 82.0929 | 37.4862 | 64.4263 | 8.7933 | 78.1085 | 41.0465
0.79648 | 81.8148 | 37.3022 | 64.5176 | 8.7583 | 78.1534 | 40.9074
0.79648 | 81.8148 | 37.6692 | 64.1506 | 8.7583 | 77.7864 | 40.9074
0.79648 | 81.8148 | 37.6082 | 64.2116 | 8.7583 | 77.8474 | 40.9074
0.79648 | 81.8148 | 37.6082 | 64.2116 | 8.7583 | 77.8474 | 40.9074
0.79763 | 81.8135 | 37.4862 | 64.3331 | 8.7456 | 77.9687 | 40.9067
0.79763 | 81.8135 | 37.5472 | 64.2721 | 8.7456 | 77.9077 | 40.9067
0.79763 | 82.0916 | 37.3632 | 64.5489 | 8.7804 | 78.2308 | 41.0458
0.79763 | 82.0916 | 37.4862 | 64.4259 | 8.7804 | 78.1078 | 41.0458
0.79763 | 82.0916 | 37.4862 | 64.4259 | 8.7804 | 78.1078 | 41.0458
0.79878 | 81.8122 | 37.3632 | 64.4557 | 8.7328 | 78.0911 | 40.9061
0.79878 | 82.0903 | 37.3632 | 64.5484 | 8.7676 | 78.2302 | 41.0452
0.79878 | 82.0903 | 37.6082 | 64.3034 | 8.7676 | 77.9852 | 41.0452
0.79878 | 82.0903 | 37.4242 | 64.4874 | 8.7676 | 78.1692 | 41.0452
0.79878 | 82.0903 | 37.4862 | 64.4254 | 8.7676 | 78.1072 | 41.0452
0.8 | 82.089 | 37.4862 | 64.425 | 8.7541 | 78.1065 | 41.0445
0.8 | 82.089 | 37.4242 | 64.487 | 8.7541 | 78.1685 | 41.0445
0.8 | 82.089 | 37.3632 | 64.548 | 8.7541 | 78.2295 | 41.0445
0.8 | 82.089 | 37.4862 | 64.425 | 8.7541 | 78.1065 | 41.0445
0.8 | 82.089 | 37.6082 | 64.303 | 8.7541 | 77.9845 | 41.0445
0.8 | 82.089 | 37.4242 | 64.487 | 8.7541 | 78.1685 | 41.0445
0.80115 | 82.0877 | 37.5472 | 64.3635 | 8.7414 | 78.0448 | 41.0438
0.80115 | 82.0877 | 37.4862 | 64.4245 | 8.7414 | 78.1058 | 41.0438
0.80115 | 82.3658 | 37.4862 | 64.5172 | 8.7761 | 78.2449 | 41.1829
0.80115 | 82.0877 | 37.6082 | 64.3025 | 8.7414 | 77.9838 | 41.0438
0.80115 | 82.0877 | 37.6692 | 64.2415 | 8.7414 | 77.9228 | 41.0438
0.8023 | 82.0864 | 37.6692 | 64.2411 | 8.7287 | 77.9222 | 41.0432
0.8023 | 82.0864 | 37.4862 | 64.4241 | 8.7287 | 78.1052 | 41.0432
0.8023 | 82.0864 | 37.3632 | 64.5471 | 8.7287 | 78.2282 | 41.0432
0.8023 | 82.0864 | 37.5472 | 64.3631 | 8.7287 | 78.0442 | 41.0432
0.8023 | 82.0864 | 37.5472 | 64.3631 | 8.7287 | 78.0442 | 41.0432
0.8023 | 82.0864 | 37.5472 | 64.3631 | 8.7287 | 78.0442 | 41.0432
0.80352 | 82.085 | 37.6082 | 64.3016 | 8.7152 | 77.9825 | 41.0425
0.80352 | 82.085 | 37.7302 | 64.1796 | 8.7152 | 77.8605 | 41.0425
0.80352 | 82.085 | 37.6082 | 64.3016 | 8.7152 | 77.9825 | 41.0425
0.80352 | 82.085 | 37.6692 | 64.2406 | 8.7152 | 77.9215 | 41.0425
0.80352 | 82.085 | 37.6082 | 64.3016 | 8.7152 | 77.9825 | 41.0425
0.80467 | 82.3618 | 37.4242 | 64.5779 | 8.7372 | 78.3049 | 41.1809
0.80467 | 82.0837 | 37.4242 | 64.4852 | 8.7026 | 78.1658 | 41.0418
0.80467 | 82.3618 | 37.6082 | 64.3939 | 8.7372 | 78.1209 | 41.1809
0.80467 | 82.3618 | 37.6692 | 64.3329 | 8.7372 | 78.0599 | 41.1809
0.80581 | 82.0824 | 37.5472 | 64.3618 | 8.6901 | 78.0422 | 41.0412
0.80581 | 82.3605 | 37.7912 | 64.2105 | 8.7246 | 77.9372 | 41.1803
0.80581 | 82.0824 | 37.6082 | 64.3008 | 8.6901 | 77.9812 | 41.0412
0.80581 | 82.3605 | 37.5472 | 64.4545 | 8.7246 | 78.1812 | 41.1803
0.80581 | 82.3605 | 37.5472 | 64.4545 | 8.7246 | 78.1812 | 41.1803
0.80696 | 82.3592 | 37.5472 | 64.454 | 8.712 | 78.1806 | 41.1796
0.80696 | 82.3592 | 37.6082 | 64.393 | 8.712 | 78.1196 | 41.1796
0.80696 | 82.3592 | 37.6082 | 64.393 | 8.712 | 78.1196 | 41.1796
0.80696 | 82.3592 | 37.6082 | 64.393 | 8.712 | 78.1196 | 41.1796
0.80696 | 82.3592 | 37.6082 | 64.393 | 8.712 | 78.1196 | 41.1796
0.80696 | 82.3592 | 37.6082 | 64.393 | 8.712 | 78.1196 | 41.1796
0.80818 | 82.0797 | 37.6082 | 64.2999 | 8.6642 | 77.9798 | 41.0398
0.80818 | 82.3578 | 37.7302 | 64.2706 | 8.6987 | 77.9969 | 41.1789
0.80818 | 82.3578 | 37.7302 | 64.2706 | 8.6987 | 77.9969 | 41.1789
0.80818 | 82.3578 | 37.6692 | 64.3316 | 8.6987 | 78.0579 | 41.1789
0.80933 | 82.3565 | 37.6082 | 64.3922 | 8.6861 | 78.1182 | 41.1783
0.80933 | 82.3565 | 37.5472 | 64.4532 | 8.6861 | 78.1792 | 41.1783
0.80933 | 82.3565 | 37.5472 | 64.4532 | 8.6861 | 78.1792 | 41.1783
0.80933 | 82.3565 | 37.3632 | 64.6372 | 8.6861 | 78.3632 | 41.1783
0.80933 | 82.3565 | 37.4862 | 64.5142 | 8.6861 | 78.2402 | 41.1783
0.80933 | 82.3565 | 37.6082 | 64.3922 | 8.6861 | 78.1182 | 41.1783
0.81048 | 82.6333 | 37.4862 | 64.6064 | 8.708 | 78.3786 | 41.3167
0.81048 | 82.6333 | 37.4862 | 64.6064 | 8.708 | 78.3786 | 41.3167
0.81048 | 82.3552 | 37.3022 | 64.6977 | 8.6737 | 78.4236 | 41.1776
0.8117 | 82.6319 | 37.4862 | 64.606 | 8.6947 | 78.3779 | 41.316
0.8117 | 82.6319 | 37.5472 | 64.545 | 8.6947 | 78.3169 | 41.316
0.8117 | 82.6319 | 37.7912 | 64.301 | 8.6947 | 78.0729 | 41.316
0.8117 | 82.6319 | 37.6692 | 64.423 | 8.6947 | 78.1949 | 41.316
0.8117 | 82.6319 | 37.7302 | 64.362 | 8.6947 | 78.1339 | 41.316
0.8117 | 82.6319 | 37.6082 | 64.484 | 8.6947 | 78.2559 | 41.316
0.8117 | 82.6319 | 37.6082 | 64.484 | 8.6947 | 78.2559 | 41.316
0.81285 | 82.6306 | 37.6692 | 64.4225 | 8.6823 | 78.1943 | 41.3153
0.81285 | 82.6306 | 37.5472 | 64.5445 | 8.6823 | 78.3163 | 41.3153
0.81285 | 82.6306 | 37.4862 | 64.6055 | 8.6823 | 78.3773 | 41.3153
0.81285 | 82.6306 | 37.4862 | 64.6055 | 8.6823 | 78.3773 | 41.3153
0.81285 | 82.6306 | 37.6692 | 64.4225 | 8.6823 | 78.1943 | 41.3153
0.81285 | 82.6306 | 37.4862 | 64.6055 | 8.6823 | 78.3773 | 41.3153
0.81285 | 82.6306 | 37.4242 | 64.6675 | 8.6823 | 78.4393 | 41.3153
0.814 | 82.6293 | 37.4242 | 64.6671 | 8.6698 | 78.4386 | 41.3147
0.814 | 82.6293 | 37.4242 | 64.6671 | 8.6698 | 78.4386 | 41.3147
0.814 | 82.6293 | 37.4242 | 64.6671 | 8.6698 | 78.4386 | 41.3147
0.81515 | 82.628 | 37.5472 | 64.5437 | 8.6575 | 78.315 | 41.314
0.81515 | 82.628 | 37.5472 | 64.5437 | 8.6575 | 78.315 | 41.314
0.81515 | 82.628 | 37.6692 | 64.4217 | 8.6575 | 78.193 | 41.314
0.81515 | 82.628 | 37.5472 | 64.5437 | 8.6575 | 78.315 | 41.314
0.81515 | 82.628 | 37.7302 | 64.3607 | 8.6575 | 78.132 | 41.314
0.81515 | 83.1842 | 37.5472 | 64.7291 | 8.7257 | 78.5931 | 41.5921
0.81515 | 82.628 | 37.6692 | 64.4217 | 8.6575 | 78.193 | 41.314
0.81637 | 82.6266 | 37.6692 | 64.4212 | 8.6443 | 78.1923 | 41.3133
0.81637 | 83.1828 | 37.6082 | 64.6676 | 8.7125 | 78.5314 | 41.5914
0.81637 | 82.6266 | 37.6692 | 64.4212 | 8.6443 | 78.1923 | 41.3133
0.81637 | 83.1828 | 37.4242 | 64.8516 | 8.7125 | 78.7154 | 41.5914
0.81752 | 82.6253 | 37.6082 | 64.4818 | 8.632 | 78.2526 | 41.3127
0.81752 | 83.1815 | 37.6692 | 64.6062 | 8.7001 | 78.4697 | 41.5908
0.81752 | 83.1815 | 37.6692 | 64.6062 | 8.7001 | 78.4697 | 41.5908
0.81867 | 83.1802 | 37.6692 | 64.6057 | 8.6877 | 78.4691 | 41.5901
0.81867 | 83.1802 | 37.7302 | 64.5447 | 8.6877 | 78.4081 | 41.5901
0.81867 | 83.1802 | 37.9142 | 64.3607 | 8.6877 | 78.2241 | 41.5901
0.81989 | 83.1788 | 37.7302 | 64.5442 | 8.6746 | 78.4074 | 41.5894
0.81989 | 83.1788 | 37.7912 | 64.4832 | 8.6746 | 78.3464 | 41.5894
0.82219 | 83.1762 | 37.7912 | 64.4824 | 8.65 | 78.3451 | 41.5881
0.82219 | 83.1762 | 37.9142 | 64.3594 | 8.65 | 78.2221 | 41.5881
0.82219 | 83.1762 | 37.7302 | 64.5434 | 8.65 | 78.4061 | 41.5881
0.82219 | 83.1762 | 37.6082 | 64.6654 | 8.65 | 78.5281 | 41.5881
0.82219 | 83.1762 | 37.8532 | 64.4204 | 8.65 | 78.2831 | 41.5881
0.82334 | 83.1749 | 37.6692 | 64.6039 | 8.6378 | 78.4664 | 41.5874
0.82334 | 83.1749 | 37.6082 | 64.6649 | 8.6378 | 78.5274 | 41.5874
0.82334 | 83.1749 | 37.7302 | 64.5429 | 8.6378 | 78.4054 | 41.5874
0.82334 | 83.4529 | 37.7912 | 64.5746 | 8.6716 | 78.4834 | 41.7265
0.82334 | 83.1749 | 37.6692 | 64.6039 | 8.6378 | 78.4664 | 41.5874
0.82456 | 83.1735 | 37.6692 | 64.6035 | 8.6248 | 78.4657 | 41.5867
0.82334 | 83.4529 | 37.7912 | 64.5746 | 8.6716 | 78.4834 | 41.7265
0.82456 | 83.1735 | 37.8532 | 64.4195 | 8.6248 | 78.2817 | 41.5867
0.82456 | 83.1735 | 37.9142 | 64.3585 | 8.6248 | 78.2207 | 41.5867
0.82456 | 83.4515 | 37.7912 | 64.5742 | 8.6586 | 78.4827 | 41.7258
0.82456 | 83.4515 | 37.6692 | 64.6962 | 8.6586 | 78.6047 | 41.7258
0.82571 | 83.4502 | 37.7302 | 64.6347 | 8.6463 | 78.5431 | 41.7251
0.82571 | 83.4502 | 37.5472 | 64.8177 | 8.6463 | 78.7261 | 41.7251
0.82571 | 83.4502 | 37.4862 | 64.8787 | 8.6463 | 78.7871 | 41.7251
0.82571 | 83.4502 | 37.6082 | 64.7567 | 8.6463 | 78.6651 | 41.7251
0.82571 | 83.4502 | 37.5472 | 64.8177 | 8.6463 | 78.7261 | 41.7251
0.82571 | 83.4502 | 37.5472 | 64.8177 | 8.6463 | 78.7261 | 41.7251
0.82686 | 83.4489 | 37.9142 | 64.4503 | 8.6342 | 78.3584 | 41.7245
0.82686 | 83.4489 | 37.7302 | 64.6343 | 8.6342 | 78.5424 | 41.7245
0.82686 | 83.4489 | 37.7302 | 64.6343 | 8.6342 | 78.5424 | 41.7245
0.82686 | 83.4489 | 37.6692 | 64.6953 | 8.6342 | 78.6034 | 41.7245
0.82686 | 83.4489 | 37.9752 | 64.3893 | 8.6342 | 78.2974 | 41.7245
0.82686 | 83.4489 | 37.9142 | 64.4503 | 8.6342 | 78.3584 | 41.7245
0.82808 | 83.4475 | 37.9752 | 64.3888 | 8.6213 | 78.2967 | 41.7238
0.82808 | 83.4475 | 37.9142 | 64.4498 | 8.6213 | 78.3577 | 41.7238
0.82808 | 83.4475 | 37.8532 | 64.5108 | 8.6213 | 78.4187 | 41.7238
0.82808 | 83.4475 | 37.9142 | 64.4498 | 8.6213 | 78.3577 | 41.7238
0.82923 | 83.7242 | 37.7912 | 64.6651 | 8.6427 | 78.6191 | 41.8621
0.82923 | 83.4462 | 37.8532 | 64.5104 | 8.6092 | 78.4181 | 41.7231
0.82923 | 83.7242 | 38.0362 | 64.4201 | 8.6427 | 78.3741 | 41.8621
0.82923 | 83.7242 | 37.9142 | 64.5421 | 8.6427 | 78.4961 | 41.8621
0.83038 | 83.7229 | 37.9142 | 64.5416 | 8.6306 | 78.4954 | 41.8615
0.82923 | 83.7242 | 38.0362 | 64.4201 | 8.6427 | 78.3741 | 41.8621
0.83038 | 83.7229 | 38.1582 | 64.2976 | 8.6306 | 78.2514 | 41.8615
0.83038 | 83.7229 | 37.9142 | 64.5416 | 8.6306 | 78.4954 | 41.8615
0.83038 | 83.4449 | 37.8532 | 64.5099 | 8.5971 | 78.4174 | 41.7224
0.83038 | 83.7229 | 37.9142 | 64.5416 | 8.6306 | 78.4954 | 41.8615
0.83153 | 83.7216 | 37.8532 | 64.6022 | 8.6185 | 78.5558 | 41.8608
0.83153 | 83.7216 | 37.9142 | 64.5412 | 8.6185 | 78.4948 | 41.8608
0.83153 | 83.7216 | 37.8532 | 64.6022 | 8.6185 | 78.5558 | 41.8608
0.83153 | 83.7216 | 37.9752 | 64.4802 | 8.6185 | 78.4338 | 41.8608
0.83275 | 83.7202 | 37.7912 | 64.6637 | 8.6057 | 78.6171 | 41.8601
0.83275 | 83.7202 | 37.9142 | 64.5407 | 8.6057 | 78.4941 | 41.8601
0.83275 | 83.7202 | 37.9752 | 64.4797 | 8.6057 | 78.4331 | 41.8601
0.83275 | 83.7202 | 37.6692 | 64.7857 | 8.6057 | 78.7391 | 41.8601
0.83275 | 83.7202 | 37.9142 | 64.5407 | 8.6057 | 78.4941 | 41.8601
0.8339 | 83.7189 | 38.0362 | 64.4183 | 8.5937 | 78.3714 | 41.8594
0.83275 | 83.7202 | 37.7302 | 64.7247 | 8.6057 | 78.6781 | 41.8601
0.8339 | 83.7189 | 37.7912 | 64.6633 | 8.5937 | 78.6164 | 41.8594
0.8339 | 83.7189 | 37.7912 | 64.6633 | 8.5937 | 78.6164 | 41.8594
0.8339 | 83.7189 | 37.7912 | 64.6633 | 8.5937 | 78.6164 | 41.8594
0.8339 | 83.7189 | 37.9142 | 64.5403 | 8.5937 | 78.4934 | 41.8594
0.8339 | 83.7189 | 37.8532 | 64.6013 | 8.5937 | 78.5544 | 41.8594
0.83505 | 83.7176 | 37.7912 | 64.6628 | 8.5817 | 78.6158 | 41.8588
0.83505 | 83.7176 | 37.8532 | 64.6008 | 8.5817 | 78.5538 | 41.8588
0.83505 | 83.7176 | 37.8532 | 64.6008 | 8.5817 | 78.5538 | 41.8588
0.83505 | 83.7176 | 37.9142 | 64.5398 | 8.5817 | 78.4928 | 41.8588
0.83505 | 83.7176 | 37.8532 | 64.6008 | 8.5817 | 78.5538 | 41.8588
0.83627 | 83.7162 | 37.7912 | 64.6624 | 8.569 | 78.6151 | 41.8581
0.83627 | 83.7162 | 37.9752 | 64.4784 | 8.569 | 78.4311 | 41.8581
0.83627 | 83.7162 | 37.9752 | 64.4784 | 8.569 | 78.4311 | 41.8581
0.83627 | 83.7162 | 37.8532 | 64.6004 | 8.569 | 78.5531 | 41.8581
0.83627 | 83.7162 | 38.0362 | 64.4174 | 8.569 | 78.3701 | 41.8581
0.83742 | 83.9929 | 37.9752 | 64.5706 | 8.5903 | 78.5694 | 41.9964
0.83742 | 83.9929 | 37.9142 | 64.6316 | 8.5903 | 78.6304 | 41.9964
0.83742 | 83.9929 | 37.9752 | 64.5706 | 8.5903 | 78.5694 | 41.9964
0.83742 | 83.7148 | 37.9142 | 64.5389 | 8.5571 | 78.4914 | 41.8574
0.83742 | 83.9929 | 38.0362 | 64.5096 | 8.5903 | 78.5084 | 41.9964
0.83856 | 83.9916 | 37.7302 | 64.8152 | 8.5783 | 78.8138 | 41.9958
0.83742 | 83.9929 | 37.9142 | 64.6316 | 8.5903 | 78.6304 | 41.9964
0.83856 | 83.9916 | 37.7912 | 64.7542 | 8.5783 | 78.7528 | 41.9958
0.83856 | 83.9916 | 37.8532 | 64.6922 | 8.5783 | 78.6908 | 41.9958
0.83971 | 83.9902 | 37.7912 | 64.7537 | 8.5664 | 78.7521 | 41.9951
0.83971 | 83.9902 | 38.0362 | 64.5087 | 8.5664 | 78.5071 | 41.9951
0.83971 | 83.9902 | 37.9752 | 64.5697 | 8.5664 | 78.5681 | 41.9951
0.83971 | 83.9902 | 37.9142 | 64.6307 | 8.5664 | 78.6291 | 41.9951
0.83971 | 84.2683 | 37.9142 | 64.7234 | 8.5996 | 78.7681 | 42.1341
0.83971 | 83.9902 | 37.9752 | 64.5697 | 8.5664 | 78.5681 | 41.9951
0.84093 | 83.9888 | 37.9752 | 64.5693 | 8.5538 | 78.5674 | 41.9944
0.84093 | 83.9888 | 37.9142 | 64.6303 | 8.5538 | 78.6284 | 41.9944
0.84093 | 83.9888 | 37.8532 | 64.6913 | 8.5538 | 78.6894 | 41.9944
0.84093 | 83.9888 | 37.8532 | 64.6913 | 8.5538 | 78.6894 | 41.9944
0.84093 | 84.2669 | 37.8532 | 64.7839 | 8.5869 | 78.8284 | 42.1334
0.84093 | 84.2669 | 37.9142 | 64.7229 | 8.5869 | 78.7674 | 42.1334
0.84208 | 83.9875 | 37.6692 | 64.8748 | 8.542 | 78.8727 | 41.9938
0.84208 | 83.9875 | 37.7912 | 64.7528 | 8.542 | 78.7507 | 41.9938
0.84208 | 83.9875 | 38.0972 | 64.4468 | 8.542 | 78.4447 | 41.9938
0.84208 | 83.9875 | 38.1582 | 64.3858 | 8.542 | 78.3837 | 41.9938
0.84208 | 84.2655 | 37.9752 | 64.6615 | 8.575 | 78.7057 | 42.1328
0.84323 | 83.9862 | 37.8532 | 64.6904 | 8.5302 | 78.6881 | 41.9931
0.84323 | 84.2642 | 37.7912 | 64.845 | 8.5632 | 78.8891 | 42.1321
0.84323 | 84.2642 | 37.8532 | 64.783 | 8.5632 | 78.8271 | 42.1321
0.84323 | 84.2642 | 37.6692 | 64.967 | 8.5632 | 79.0111 | 42.1321
0.84323 | 84.2642 | 37.9142 | 64.722 | 8.5632 | 78.7661 | 42.1321
0.84323 | 83.9862 | 37.9752 | 64.5684 | 8.5302 | 78.5661 | 41.9931
0.84323 | 84.2642 | 38.0362 | 64.6 | 8.5632 | 78.6441 | 42.1321
0.84445 | 84.2628 | 37.7912 | 64.8446 | 8.5506 | 78.8884 | 42.1314
0.84445 | 84.2628 | 37.7912 | 64.8446 | 8.5506 | 78.8884 | 42.1314
0.84445 | 84.2628 | 37.7912 | 64.8446 | 8.5506 | 78.8884 | 42.1314
0.84445 | 84.2628 | 37.8532 | 64.7826 | 8.5506 | 78.8264 | 42.1314
0.8456 | 84.2615 | 38.0362 | 64.5991 | 8.5389 | 78.6427 | 42.1307
0.8456 | 84.2615 | 37.8532 | 64.7821 | 8.5389 | 78.8257 | 42.1307
0.8456 | 84.2615 | 37.9752 | 64.6601 | 8.5389 | 78.7037 | 42.1307
0.8456 | 84.2615 | 37.9752 | 64.6601 | 8.5389 | 78.7037 | 42.1307
0.84675 | 84.2601 | 37.9142 | 64.7207 | 8.5271 | 78.7641 | 42.1301
0.84675 | 84.2601 | 37.9752 | 64.6597 | 8.5271 | 78.7031 | 42.1301
0.84675 | 84.2601 | 37.9752 | 64.6597 | 8.5271 | 78.7031 | 42.1301
0.84675 | 84.2601 | 38.0362 | 64.5987 | 8.5271 | 78.6421 | 42.1301
0.84675 | 84.2601 | 37.9752 | 64.6597 | 8.5271 | 78.7031 | 42.1301
0.8479 | 84.2588 | 37.7302 | 64.9043 | 8.5154 | 78.9474 | 42.1294
0.8479 | 84.2588 | 37.7912 | 64.8433 | 8.5154 | 78.8864 | 42.1294
0.8479 | 84.2588 | 37.9142 | 64.7203 | 8.5154 | 78.7634 | 42.1294
0.8479 | 84.2588 | 37.7912 | 64.8433 | 8.5154 | 78.8864 | 42.1294
0.84912 | 84.2574 | 37.8532 | 64.7808 | 8.503 | 78.8237 | 42.1287
0.84912 | 84.2574 | 37.6692 | 64.9648 | 8.503 | 79.0077 | 42.1287
0.84912 | 84.2574 | 37.9142 | 64.7198 | 8.503 | 78.7627 | 42.1287
0.84912 | 84.2574 | 37.9142 | 64.7198 | 8.503 | 78.7627 | 42.1287
0.84912 | 84.5354 | 38.0362 | 64.6905 | 8.5357 | 78.7797 | 42.2677
0.84912 | 84.5354 | 37.9752 | 64.7515 | 8.5357 | 78.8407 | 42.2677
0.85027 | 84.5341 | 37.9142 | 64.812 | 8.524 | 78.901 | 42.267
0.85027 | 84.2561 | 37.9142 | 64.7193 | 8.4913 | 78.762 | 42.128
0.85027 | 84.5341 | 38.0972 | 64.629 | 8.524 | 78.718 | 42.267
0.85027 | 84.5341 | 38.2202 | 64.506 | 8.524 | 78.595 | 42.267
0.85027 | 84.5341 | 38.0972 | 64.629 | 8.524 | 78.718 | 42.267
0.85027 | 84.5341 | 37.9142 | 64.812 | 8.524 | 78.901 | 42.267
0.85027 | 84.2561 | 37.9752 | 64.6583 | 8.4913 | 78.701 | 42.128
0.85142 | 84.5328 | 38.0362 | 64.6896 | 8.5124 | 78.7784 | 42.2664
0.85142 | 84.5328 | 37.9752 | 64.7506 | 8.5124 | 78.8394 | 42.2664
0.85142 | 84.5328 | 38.0362 | 64.6896 | 8.5124 | 78.7784 | 42.2664
0.85142 | 84.5328 | 38.0362 | 64.6896 | 8.5124 | 78.7784 | 42.2664
0.85264 | 84.5313 | 37.9752 | 64.7501 | 8.5 | 78.8387 | 42.2657
0.85264 | 84.5313 | 37.9142 | 64.8111 | 8.5 | 78.8997 | 42.2657
0.85264 | 84.5313 | 38.0362 | 64.6891 | 8.5 | 78.7777 | 42.2657
0.85264 | 84.5313 | 37.9142 | 64.8111 | 8.5 | 78.8997 | 42.2657
0.85379 | 84.53 | 37.9752 | 64.7497 | 8.4884 | 78.838 | 42.265
0.85379 | 84.53 | 38.0362 | 64.6887 | 8.4884 | 78.777 | 42.265
0.85379 | 84.53 | 37.7912 | 64.9337 | 8.4884 | 79.022 | 42.265
0.85379 | 84.53 | 37.9752 | 64.7497 | 8.4884 | 78.838 | 42.265
0.85379 | 84.53 | 37.8532 | 64.8717 | 8.4884 | 78.96 | 42.265
0.85494 | 84.8067 | 38.0362 | 64.7809 | 8.5094 | 78.9153 | 42.4033
0.85494 | 84.8067 | 37.8532 | 64.9639 | 8.5094 | 79.0983 | 42.4033
0.85494 | 84.8067 | 37.7912 | 65.0259 | 8.5094 | 79.1603 | 42.4033
0.85494 | 84.5287 | 37.9142 | 64.8102 | 8.4769 | 78.8983 | 42.2643
0.85494 | 84.8067 | 37.9142 | 64.9029 | 8.5094 | 79.0373 | 42.4033
0.85494 | 84.8067 | 37.9752 | 64.8419 | 8.5094 | 78.9763 | 42.4033
0.85609 | 84.8053 | 37.9142 | 64.9024 | 8.4978 | 79.0367 | 42.4027
0.85609 | 84.8053 | 38.0362 | 64.7804 | 8.4978 | 78.9147 | 42.4027
0.85609 | 84.5274 | 37.8532 | 64.8708 | 8.4653 | 78.9587 | 42.2637
0.85609 | 84.8053 | 37.8532 | 64.9634 | 8.4978 | 79.0977 | 42.4027
0.85609 | 84.5274 | 38.0972 | 64.6268 | 8.4653 | 78.7147 | 42.2637
0.85609 | 84.8053 | 38.0362 | 64.7804 | 8.4978 | 78.9147 | 42.4027
0.85609 | 84.8053 | 37.8532 | 64.9634 | 8.4978 | 79.0977 | 42.4027
0.85731 | 84.5259 | 37.9752 | 64.7483 | 8.4531 | 78.836 | 42.263
0.85731 | 84.8039 | 37.9142 | 64.902 | 8.4855 | 79.0359 | 42.402
0.85731 | 84.8039 | 38.0972 | 64.719 | 8.4855 | 78.8529 | 42.402
0.85731 | 84.5259 | 37.8532 | 64.8703 | 8.4531 | 78.958 | 42.263
0.85846 | 84.8026 | 38.0362 | 64.7795 | 8.474 | 78.9133 | 42.4013
0.85846 | 84.8026 | 38.0972 | 64.7185 | 8.474 | 78.8523 | 42.4013
0.85846 | 84.8026 | 38.0362 | 64.7795 | 8.474 | 78.9133 | 42.4013
0.85961 | 84.8013 | 38.0362 | 64.7791 | 8.4625 | 78.9126 | 42.4006
0.85961 | 84.8013 | 38.0362 | 64.7791 | 8.4625 | 78.9126 | 42.4006
0.85961 | 84.8013 | 38.0362 | 64.7791 | 8.4625 | 78.9126 | 42.4006
0.86083 | 84.7998 | 37.9142 | 64.9006 | 8.4504 | 79.0339 | 42.3999
0.86083 | 84.7998 | 37.9752 | 64.8396 | 8.4504 | 78.9729 | 42.3999
0.86083 | 84.7998 | 38.2202 | 64.5946 | 8.4504 | 78.7279 | 42.3999
0.86083 | 84.7998 | 38.1582 | 64.6566 | 8.4504 | 78.7899 | 42.3999
0.86198 | 84.7985 | 38.0972 | 64.7172 | 8.439 | 78.8502 | 42.3993
0.86198 | 84.7985 | 37.9752 | 64.8392 | 8.439 | 78.9722 | 42.3993
0.86198 | 84.7985 | 38.0362 | 64.7782 | 8.439 | 78.9112 | 42.3993
0.86313 | 84.7972 | 38.0362 | 64.7777 | 8.4276 | 78.9106 | 42.3986
0.86313 | 84.7972 | 38.0362 | 64.7777 | 8.4276 | 78.9106 | 42.3986
0.86313 | 84.7972 | 37.9142 | 64.8997 | 8.4276 | 79.0326 | 42.3986
0.86313 | 84.7972 | 38.0362 | 64.7777 | 8.4276 | 78.9106 | 42.3986
0.86313 | 84.7972 | 38.0972 | 64.7167 | 8.4276 | 78.8496 | 42.3986
0.86313 | 84.7972 | 37.9142 | 64.8997 | 8.4276 | 79.0326 | 42.3986
0.86428 | 85.0738 | 37.9142 | 64.9919 | 8.4484 | 79.1709 | 42.5369
0.86428 | 84.7958 | 37.9752 | 64.8383 | 8.4162 | 78.9709 | 42.3979
0.86428 | 84.7958 | 38.0972 | 64.7163 | 8.4162 | 78.8489 | 42.3979
0.86428 | 84.7958 | 37.9142 | 64.8993 | 8.4162 | 79.0319 | 42.3979
0.86428 | 85.0738 | 37.9142 | 64.9919 | 8.4484 | 79.1709 | 42.5369
0.8655 | 85.0724 | 38.0972 | 64.8084 | 8.4363 | 78.9872 | 42.5362
0.8655 | 85.0724 | 37.9752 | 64.9304 | 8.4363 | 79.1092 | 42.5362
0.8655 | 85.0724 | 38.0362 | 64.8694 | 8.4363 | 79.0482 | 42.5362
0.8655 | 85.0724 | 38.1582 | 64.7474 | 8.4363 | 78.9262 | 42.5362
0.8655 | 85.0724 | 38.0362 | 64.8694 | 8.4363 | 79.0482 | 42.5362
0.8655 | 85.0724 | 38.0362 | 64.8694 | 8.4363 | 79.0482 | 42.5362
0.86665 | 85.071 | 38.1582 | 64.747 | 8.4249 | 78.9255 | 42.5355
0.86665 | 85.071 | 38.0972 | 64.808 | 8.4249 | 78.9865 | 42.5355
0.86665 | 85.071 | 37.9142 | 64.991 | 8.4249 | 79.1695 | 42.5355
0.86665 | 85.071 | 38.0972 | 64.808 | 8.4249 | 78.9865 | 42.5355
0.86665 | 85.071 | 37.9752 | 64.93 | 8.4249 | 79.1085 | 42.5355
0.86779 | 85.0697 | 38.0972 | 64.8076 | 8.4136 | 78.9858 | 42.5349
0.86779 | 85.0697 | 38.2202 | 64.6846 | 8.4136 | 78.8628 | 42.5349
0.86779 | 85.0697 | 37.9752 | 64.9296 | 8.4136 | 79.1078 | 42.5349
0.86779 | 85.0697 | 37.9752 | 64.9296 | 8.4136 | 79.1078 | 42.5349
0.86779 | 85.0697 | 38.0972 | 64.8076 | 8.4136 | 78.9858 | 42.5349
0.86902 | 85.3462 | 38.1582 | 64.8387 | 8.4336 | 79.0631 | 42.6731
0.86902 | 85.0683 | 38.0972 | 64.8071 | 8.4017 | 78.9851 | 42.5341
0.86902 | 85.3462 | 38.0362 | 64.9607 | 8.4336 | 79.1851 | 42.6731
0.86902 | 85.0683 | 37.9752 | 64.9291 | 8.4017 | 79.1071 | 42.5341
0.87016 | 85.067 | 37.8532 | 65.0506 | 8.3904 | 79.2285 | 42.5335
0.87016 | 85.3449 | 38.0972 | 64.8993 | 8.4223 | 79.1234 | 42.6725
0.87016 | 85.067 | 38.0362 | 64.8676 | 8.3904 | 79.0455 | 42.5335
0.87016 | 85.3449 | 38.0972 | 64.8993 | 8.4223 | 79.1234 | 42.6725
0.87016 | 85.067 | 38.1582 | 64.7456 | 8.3904 | 78.9235 | 42.5335
0.87131 | 85.3436 | 38.4032 | 64.5928 | 8.4111 | 78.8168 | 42.6718
0.87131 | 85.3436 | 38.2202 | 64.7758 | 8.4111 | 78.9998 | 42.6718
0.87246 | 85.3422 | 38.2202 | 64.7754 | 8.3999 | 78.9991 | 42.6711
0.87246 | 85.3422 | 38.2202 | 64.7754 | 8.3999 | 78.9991 | 42.6711
0.87246 | 85.3422 | 38.0972 | 64.8984 | 8.3999 | 79.1221 | 42.6711
0.87246 | 85.3422 | 38.0362 | 64.9594 | 8.3999 | 79.1831 | 42.6711
0.87246 | 85.3422 | 38.1582 | 64.8374 | 8.3999 | 79.0611 | 42.6711
0.87246 | 85.3422 | 38.2812 | 64.7144 | 8.3999 | 78.9381 | 42.6711
0.87368 | 85.3408 | 38.1582 | 64.8369 | 8.388 | 79.0604 | 42.6704
0.87368 | 85.3408 | 38.2812 | 64.7139 | 8.388 | 78.9374 | 42.6704
0.87368 | 85.3408 | 38.0362 | 64.9589 | 8.388 | 79.1824 | 42.6704
0.87368 | 85.3408 | 38.2202 | 64.7749 | 8.388 | 78.9984 | 42.6704
0.87368 | 85.3408 | 38.0972 | 64.8979 | 8.388 | 79.1214 | 42.6704
0.87483 | 85.3395 | 38.0972 | 64.8975 | 8.3768 | 79.1207 | 42.6697
0.87483 | 85.3395 | 37.9752 | 65.0195 | 8.3768 | 79.2427 | 42.6697
0.87483 | 85.3395 | 38.0972 | 64.8975 | 8.3768 | 79.1207 | 42.6697
0.87483 | 85.3395 | 38.2202 | 64.7745 | 8.3768 | 78.9977 | 42.6697
0.87483 | 85.3395 | 38.0362 | 64.9585 | 8.3768 | 79.1817 | 42.6697
0.87483 | 85.6174 | 38.2812 | 64.8061 | 8.4086 | 79.0757 | 42.8087
0.87598 | 85.6161 | 38.0972 | 64.9897 | 8.3974 | 79.259 | 42.808
0.87598 | 85.6161 | 38.3422 | 64.7447 | 8.3974 | 79.014 | 42.808
0.87598 | 85.3381 | 38.2202 | 64.774 | 8.3656 | 78.997 | 42.6691
0.87598 | 85.3381 | 38.3422 | 64.652 | 8.3656 | 78.875 | 42.6691
0.87598 | 85.6161 | 38.2812 | 64.8057 | 8.3974 | 79.075 | 42.808
0.8772 | 85.3367 | 38.2202 | 64.7735 | 8.3538 | 78.9963 | 42.6683
0.8772 | 85.3367 | 38.0972 | 64.8965 | 8.3538 | 79.1193 | 42.6683
0.8772 | 85.6146 | 38.1582 | 64.9282 | 8.3855 | 79.1973 | 42.8073
0.8772 | 85.6146 | 38.1582 | 64.9282 | 8.3855 | 79.1973 | 42.8073
0.87835 | 85.6133 | 38.0362 | 65.0497 | 8.3744 | 79.3186 | 42.8066
0.87835 | 85.6133 | 38.0362 | 65.0497 | 8.3744 | 79.3186 | 42.8066
0.87835 | 85.6133 | 38.2812 | 64.8047 | 8.3744 | 79.0736 | 42.8066
0.8795 | 85.6119 | 38.0972 | 64.9883 | 8.3633 | 79.257 | 42.806
0.8795 | 85.6119 | 38.2812 | 64.8043 | 8.3633 | 79.073 | 42.806
0.8795 | 85.6119 | 38.0972 | 64.9883 | 8.3633 | 79.257 | 42.806
0.8795 | 85.6119 | 38.1582 | 64.9273 | 8.3633 | 79.196 | 42.806
0.88065 | 85.6106 | 38.3422 | 64.7428 | 8.3522 | 79.0113 | 42.8053
0.88065 | 85.6106 | 38.4642 | 64.6208 | 8.3522 | 78.8893 | 42.8053
0.88065 | 85.6106 | 38.2812 | 64.8038 | 8.3522 | 79.0723 | 42.8053
0.88065 | 85.6106 | 38.2812 | 64.8038 | 8.3522 | 79.0723 | 42.8053
0.88187 | 85.6092 | 38.2202 | 64.8644 | 8.3405 | 79.1326 | 42.8046
0.88065 | 85.6106 | 38.2202 | 64.8648 | 8.3522 | 79.1333 | 42.8053
0.88187 | 85.6092 | 38.0972 | 64.9874 | 8.3405 | 79.2556 | 42.8046
0.88187 | 85.6092 | 38.0362 | 65.0484 | 8.3405 | 79.3166 | 42.8046
0.88187 | 85.6092 | 38.2202 | 64.8644 | 8.3405 | 79.1326 | 42.8046
0.88302 | 85.6078 | 38.2202 | 64.8639 | 8.3295 | 79.1319 | 42.8039
0.88302 | 85.6078 | 38.1582 | 64.9259 | 8.3295 | 79.1939 | 42.8039
0.88302 | 85.6078 | 38.2812 | 64.8029 | 8.3295 | 79.0709 | 42.8039
0.88302 | 85.8857 | 38.2202 | 64.9566 | 8.361 | 79.2709 | 42.9429
0.88302 | 85.8857 | 38.2202 | 64.9566 | 8.361 | 79.2709 | 42.9429
0.88417 | 85.8844 | 38.2812 | 64.8951 | 8.35 | 79.2092 | 42.9422
0.88302 | 85.8857 | 38.2202 | 64.9566 | 8.361 | 79.2709 | 42.9429
0.88417 | 85.8844 | 38.4032 | 64.7731 | 8.35 | 79.0872 | 42.9422
0.88417 | 85.8844 | 38.4642 | 64.7121 | 8.35 | 79.0262 | 42.9422
0.88417 | 85.8844 | 38.4032 | 64.7731 | 8.35 | 79.0872 | 42.9422
0.88417 | 85.8844 | 38.4032 | 64.7731 | 8.35 | 79.0872 | 42.9422
0.88539 | 85.883 | 38.4032 | 64.7726 | 8.3383 | 79.0865 | 42.9415
0.88539 | 85.883 | 38.3422 | 64.8336 | 8.3383 | 79.1475 | 42.9415
0.88539 | 85.883 | 38.2202 | 64.9556 | 8.3383 | 79.2695 | 42.9415
0.88539 | 85.883 | 38.2812 | 64.8946 | 8.3383 | 79.2085 | 42.9415
0.88539 | 85.883 | 38.2812 | 64.8946 | 8.3383 | 79.2085 | 42.9415
0.88539 | 85.883 | 38.3422 | 64.8336 | 8.3383 | 79.1475 | 42.9415
0.88654 | 85.8816 | 38.4642 | 64.7112 | 8.3273 | 79.0248 | 42.9408
0.88654 | 85.8816 | 38.4032 | 64.7722 | 8.3273 | 79.0858 | 42.9408
0.88654 | 85.8816 | 38.4032 | 64.7722 | 8.3273 | 79.0858 | 42.9408
0.88654 | 85.8816 | 38.3422 | 64.8332 | 8.3273 | 79.1468 | 42.9408
0.88769 | 85.8803 | 38.0972 | 65.0777 | 8.3164 | 79.3911 | 42.9401
0.88769 | 85.8803 | 38.2812 | 64.8937 | 8.3164 | 79.2071 | 42.9401
0.88769 | 85.8803 | 38.0972 | 65.0777 | 8.3164 | 79.3911 | 42.9401
0.88769 | 85.8803 | 38.1582 | 65.0167 | 8.3164 | 79.3301 | 42.9401
0.88769 | 85.8803 | 38.1582 | 65.0167 | 8.3164 | 79.3301 | 42.9401
0.88769 | 86.1582 | 38.0362 | 65.2314 | 8.3477 | 79.5911 | 43.0791
0.88884 | 86.1568 | 38.0362 | 65.2309 | 8.3368 | 79.5904 | 43.0784
0.88884 | 86.1568 | 37.9752 | 65.2919 | 8.3368 | 79.6514 | 43.0784
0.88884 | 86.1568 | 38.0972 | 65.1699 | 8.3368 | 79.5294 | 43.0784
0.88884 | 86.1568 | 38.1582 | 65.1089 | 8.3368 | 79.4684 | 43.0784
0.88884 | 86.1568 | 38.2202 | 65.0469 | 8.3368 | 79.4064 | 43.0784
0.88884 | 86.1568 | 38.2202 | 65.0469 | 8.3368 | 79.4064 | 43.0784
0.89006 | 86.1554 | 38.2202 | 65.0464 | 8.3252 | 79.4057 | 43.0777
0.89006 | 86.1554 | 38.3422 | 64.9244 | 8.3252 | 79.2837 | 43.0777
0.89006 | 86.1554 | 38.3422 | 64.9244 | 8.3252 | 79.2837 | 43.0777
0.89006 | 86.1554 | 38.2812 | 64.9854 | 8.3252 | 79.3447 | 43.0777
0.89006 | 86.1554 | 38.3422 | 64.9244 | 8.3252 | 79.2837 | 43.0777
0.89006 | 86.1554 | 38.1582 | 65.1084 | 8.3252 | 79.4677 | 43.0777
0.89121 | 86.154 | 38.1582 | 65.108 | 8.3143 | 79.467 | 43.077
0.89121 | 86.154 | 38.3422 | 64.924 | 8.3143 | 79.283 | 43.077
0.89121 | 86.154 | 38.2812 | 64.985 | 8.3143 | 79.344 | 43.077
0.89121 | 86.154 | 38.2812 | 64.985 | 8.3143 | 79.344 | 43.077
0.89236 | 86.1527 | 38.2812 | 64.9845 | 8.3034 | 79.3433 | 43.0763
0.89236 | 86.1527 | 38.1582 | 65.1075 | 8.3034 | 79.4663 | 43.0763
0.89236 | 86.1527 | 38.2812 | 64.9845 | 8.3034 | 79.3433 | 43.0763
0.89236 | 86.1527 | 38.0362 | 65.2295 | 8.3034 | 79.5883 | 43.0763
0.89236 | 86.1527 | 38.2202 | 65.0455 | 8.3034 | 79.4043 | 43.0763
0.89236 | 86.1527 | 38.3422 | 64.9235 | 8.3034 | 79.2823 | 43.0763
0.89236 | 86.1527 | 38.2812 | 64.9845 | 8.3034 | 79.3433 | 43.0763
0.89358 | 86.1513 | 38.2202 | 65.0451 | 8.2919 | 79.4036 | 43.0756
0.89358 | 86.1513 | 38.2202 | 65.0451 | 8.2919 | 79.4036 | 43.0756
0.89358 | 86.1513 | 38.3422 | 64.9231 | 8.2919 | 79.2816 | 43.0756
0.89358 | 86.1513 | 38.2812 | 64.9841 | 8.2919 | 79.3426 | 43.0756
0.89358 | 86.1513 | 38.4032 | 64.8621 | 8.2919 | 79.2206 | 43.0756
0.89473 | 86.1499 | 38.3422 | 64.9226 | 8.2811 | 79.2809 | 43.075
0.89473 | 86.1499 | 38.3422 | 64.9226 | 8.2811 | 79.2809 | 43.075
0.89473 | 86.4278 | 38.4032 | 64.9542 | 8.3122 | 79.3589 | 43.2139
0.89588 | 86.4264 | 38.1582 | 65.1988 | 8.3014 | 79.6032 | 43.2132
0.89588 | 86.4264 | 38.1582 | 65.1988 | 8.3014 | 79.6032 | 43.2132
0.89703 | 86.4251 | 38.1582 | 65.1983 | 8.2906 | 79.6025 | 43.2125
0.89703 | 86.4251 | 38.4642 | 64.8923 | 8.2906 | 79.2965 | 43.2125
0.89703 | 86.4251 | 38.4642 | 64.8923 | 8.2906 | 79.2965 | 43.2125
0.89703 | 86.4251 | 38.3422 | 65.0143 | 8.2906 | 79.4185 | 43.2125
0.89703 | 86.4251 | 38.4642 | 64.8923 | 8.2906 | 79.2965 | 43.2125
0.89825 | 86.4236 | 38.5252 | 64.8309 | 8.2791 | 79.2348 | 43.2118
0.89703 | 86.4251 | 38.4032 | 64.9533 | 8.2906 | 79.3575 | 43.2125
0.89825 | 86.4236 | 38.4642 | 64.8919 | 8.2791 | 79.2958 | 43.2118
0.89825 | 86.4236 | 38.5862 | 64.7699 | 8.2791 | 79.1738 | 43.2118
0.89825 | 86.4236 | 38.6472 | 64.7089 | 8.2791 | 79.1128 | 43.2118
0.89825 | 86.4236 | 38.5862 | 64.7699 | 8.2791 | 79.1738 | 43.2118
0.89825 | 86.4236 | 38.4642 | 64.8919 | 8.2791 | 79.2958 | 43.2118
0.8994 | 86.4223 | 38.5252 | 64.8304 | 8.2684 | 79.2341 | 43.2111
0.8994 | 86.4223 | 38.4642 | 64.8914 | 8.2684 | 79.2951 | 43.2111
0.8994 | 86.4223 | 38.5862 | 64.7694 | 8.2684 | 79.1731 | 43.2111
0.8994 | 86.4223 | 38.2812 | 65.0744 | 8.2684 | 79.4781 | 43.2111
0.90054 | 86.6988 | 38.3422 | 65.1056 | 8.2886 | 79.5554 | 43.3494
0.90054 | 86.6988 | 38.3422 | 65.1056 | 8.2886 | 79.5554 | 43.3494
0.90054 | 86.4209 | 38.3422 | 65.013 | 8.2577 | 79.4165 | 43.2105
0.90054 | 86.6988 | 38.4032 | 65.0446 | 8.2886 | 79.4944 | 43.3494
0.90054 | 86.4209 | 38.1582 | 65.197 | 8.2577 | 79.6005 | 43.2105
0.90054 | 86.4209 | 38.3422 | 65.013 | 8.2577 | 79.4165 | 43.2105
0.90054 | 86.4209 | 38.2202 | 65.135 | 8.2577 | 79.5385 | 43.2105
0.90177 | 86.4195 | 38.4642 | 64.8905 | 8.2464 | 79.2937 | 43.2098
0.90177 | 86.6974 | 38.5252 | 64.9221 | 8.2772 | 79.3717 | 43.3487
0.90177 | 86.6974 | 38.4642 | 64.9831 | 8.2772 | 79.4327 | 43.3487
0.90177 | 86.4195 | 38.3422 | 65.0125 | 8.2464 | 79.4157 | 43.2098
0.90177 | 86.6974 | 38.3422 | 65.1051 | 8.2772 | 79.5547 | 43.3487
0.90291 | 86.696 | 38.4032 | 65.0437 | 8.2665 | 79.493 | 43.348
0.90291 | 86.696 | 38.3422 | 65.1047 | 8.2665 | 79.554 | 43.348
0.90291 | 86.696 | 38.2202 | 65.2267 | 8.2665 | 79.676 | 43.348
0.90291 | 86.696 | 38.5252 | 64.9217 | 8.2665 | 79.371 | 43.348
0.90406 | 86.6947 | 38.2202 | 65.2262 | 8.2558 | 79.6753 | 43.3473
0.90406 | 86.6947 | 38.1582 | 65.2882 | 8.2558 | 79.7373 | 43.3473
0.90406 | 86.6947 | 38.1582 | 65.2882 | 8.2558 | 79.7373 | 43.3473
0.90521 | 86.6933 | 38.1582 | 65.2877 | 8.2452 | 79.7366 | 43.3466
0.90521 | 86.6933 | 38.2202 | 65.2257 | 8.2452 | 79.6746 | 43.3466
0.90521 | 86.6933 | 38.2812 | 65.1647 | 8.2452 | 79.6136 | 43.3466
0.90643 | 86.9697 | 38.2812 | 65.2569 | 8.2646 | 79.7518 | 43.4849
0.90643 | 86.6919 | 38.2812 | 65.1643 | 8.2339 | 79.6129 | 43.3459
0.90643 | 86.6919 | 38.0972 | 65.3483 | 8.2339 | 79.7969 | 43.3459
0.90643 | 86.6919 | 38.3422 | 65.1033 | 8.2339 | 79.5519 | 43.3459
0.90758 | 86.9683 | 38.4032 | 65.1344 | 8.254 | 79.6292 | 43.4842
0.90758 | 86.6905 | 38.4032 | 65.0418 | 8.2234 | 79.4902 | 43.3452
0.90758 | 86.6905 | 38.4032 | 65.0418 | 8.2234 | 79.4902 | 43.3452
0.90758 | 86.6905 | 38.3422 | 65.1028 | 8.2234 | 79.5512 | 43.3452
0.90758 | 86.9683 | 38.1582 | 65.3794 | 8.254 | 79.8742 | 43.4842
0.90758 | 86.9683 | 38.0972 | 65.4404 | 8.254 | 79.9352 | 43.4842
0.90873 | 86.967 | 38.3422 | 65.195 | 8.2434 | 79.6895 | 43.4835
0.90758 | 86.9683 | 38.4642 | 65.0734 | 8.254 | 79.5682 | 43.4842
0.90873 | 86.967 | 38.3422 | 65.195 | 8.2434 | 79.6895 | 43.4835
0.90873 | 86.967 | 38.3422 | 65.195 | 8.2434 | 79.6895 | 43.4835
0.90873 | 86.967 | 38.3422 | 65.195 | 8.2434 | 79.6895 | 43.4835
0.90873 | 86.967 | 38.5862 | 64.951 | 8.2434 | 79.4455 | 43.4835
0.90995 | 86.9655 | 38.5252 | 65.0115 | 8.2322 | 79.5058 | 43.4828
0.90995 | 86.9655 | 38.4642 | 65.0725 | 8.2322 | 79.5668 | 43.4828
0.90995 | 86.9655 | 38.5252 | 65.0115 | 8.2322 | 79.5058 | 43.4828
0.90995 | 86.9655 | 38.6472 | 64.8895 | 8.2322 | 79.3838 | 43.4828
0.9111 | 86.9642 | 38.6472 | 64.889 | 8.2216 | 79.3831 | 43.4821
0.9111 | 86.9642 | 38.5252 | 65.011 | 8.2216 | 79.5051 | 43.4821
0.9111 | 86.9642 | 38.5252 | 65.011 | 8.2216 | 79.5051 | 43.4821
0.9111 | 86.9642 | 38.6472 | 64.889 | 8.2216 | 79.3831 | 43.4821
0.9111 | 86.9642 | 38.5252 | 65.011 | 8.2216 | 79.5051 | 43.4821
0.9111 | 86.9642 | 38.4642 | 65.072 | 8.2216 | 79.5661 | 43.4821
0.91225 | 86.9628 | 38.5252 | 65.0106 | 8.2111 | 79.5044 | 43.4814
0.91225 | 86.9628 | 38.4642 | 65.0716 | 8.2111 | 79.5654 | 43.4814
0.91225 | 86.9628 | 38.5862 | 64.9496 | 8.2111 | 79.4434 | 43.4814
0.91225 | 86.9628 | 38.5252 | 65.0106 | 8.2111 | 79.5044 | 43.4814
0.91225 | 86.9628 | 38.4032 | 65.1326 | 8.2111 | 79.6264 | 43.4814
0.91225 | 86.9628 | 38.4032 | 65.1326 | 8.2111 | 79.6264 | 43.4814
0.9134 | 87.2393 | 38.4642 | 65.1637 | 8.2311 | 79.7036 | 43.6196
0.9134 | 86.9615 | 38.4032 | 65.1321 | 8.2007 | 79.6257 | 43.4807
0.9134 | 87.2393 | 38.7092 | 64.9187 | 8.2311 | 79.4586 | 43.6196
0.9134 | 87.2393 | 38.5252 | 65.1027 | 8.2311 | 79.6426 | 43.6196
0.91462 | 87.2378 | 38.5862 | 65.0413 | 8.2199 | 79.5809 | 43.6189
0.91462 | 87.2378 | 38.4032 | 65.2243 | 8.2199 | 79.7639 | 43.6189
0.91577 | 87.2365 | 38.5862 | 65.0408 | 8.2095 | 79.5802 | 43.6182
0.91577 | 87.2365 | 38.5862 | 65.0408 | 8.2095 | 79.5802 | 43.6182
0.91577 | 87.2365 | 38.4642 | 65.1628 | 8.2095 | 79.7022 | 43.6182
0.91692 | 87.2351 | 38.4642 | 65.1624 | 8.199 | 79.7015 | 43.6176
0.91692 | 87.2351 | 38.6472 | 64.9794 | 8.199 | 79.5185 | 43.6176
0.91692 | 87.2351 | 38.4642 | 65.1624 | 8.199 | 79.7015 | 43.6176
0.91692 | 87.2351 | 38.4032 | 65.2234 | 8.199 | 79.7625 | 43.6176
0.91807 | 87.2338 | 38.5862 | 65.0399 | 8.1886 | 79.5789 | 43.6169
0.91807 | 87.2338 | 38.4642 | 65.1619 | 8.1886 | 79.7009 | 43.6169
0.91807 | 87.2338 | 38.5252 | 65.1009 | 8.1886 | 79.6399 | 43.6169
0.91807 | 87.5116 | 38.4642 | 65.2545 | 8.2189 | 79.8398 | 43.7558
0.91807 | 87.2338 | 38.6472 | 64.9789 | 8.1886 | 79.5179 | 43.6169
0.91929 | 87.5101 | 38.5862 | 65.132 | 8.2078 | 79.717 | 43.7551
0.91929 | 87.5101 | 38.4642 | 65.254 | 8.2078 | 79.839 | 43.7551
0.91929 | 87.5101 | 38.5862 | 65.132 | 8.2078 | 79.717 | 43.7551
0.91929 | 87.5101 | 38.4642 | 65.254 | 8.2078 | 79.839 | 43.7551
0.92044 | 87.5088 | 38.4032 | 65.3146 | 8.1974 | 79.8994 | 43.7544
0.92044 | 87.5088 | 38.4032 | 65.3146 | 8.1974 | 79.8994 | 43.7544
0.92044 | 87.5088 | 38.4032 | 65.3146 | 8.1974 | 79.8994 | 43.7544
0.92044 | 87.5088 | 38.2812 | 65.4366 | 8.1974 | 80.0214 | 43.7544
0.92044 | 87.5088 | 38.6472 | 65.0706 | 8.1974 | 79.6554 | 43.7544
0.92044 | 87.2309 | 38.5862 | 65.039 | 8.1672 | 79.5775 | 43.6155
0.92159 | 87.5074 | 38.5252 | 65.1921 | 8.187 | 79.7767 | 43.7537
0.92159 | 87.5074 | 38.6472 | 65.0701 | 8.187 | 79.6547 | 43.7537
0.92159 | 87.5074 | 38.5252 | 65.1921 | 8.187 | 79.7767 | 43.7537
0.92159 | 87.5074 | 38.6472 | 65.0701 | 8.187 | 79.6547 | 43.7537
0.92159 | 87.5074 | 38.4032 | 65.3141 | 8.187 | 79.8987 | 43.7537
0.92281 | 87.5059 | 38.5252 | 65.1916 | 8.1761 | 79.776 | 43.753
0.92159 | 87.5074 | 38.3422 | 65.3751 | 8.187 | 79.9597 | 43.7537
0.92281 | 87.5059 | 38.6472 | 65.0696 | 8.1761 | 79.654 | 43.753
0.92281 | 87.5059 | 38.4642 | 65.2526 | 8.1761 | 79.837 | 43.753
0.92281 | 87.5059 | 38.5252 | 65.1916 | 8.1761 | 79.776 | 43.753
0.92396 | 87.5046 | 38.4032 | 65.3132 | 8.1657 | 79.8973 | 43.7523
0.92281 | 87.5059 | 38.5252 | 65.1916 | 8.1761 | 79.776 | 43.753
0.92396 | 87.5046 | 38.7092 | 65.0072 | 8.1657 | 79.5913 | 43.7523
0.92396 | 87.5046 | 38.7092 | 65.0072 | 8.1657 | 79.5913 | 43.7523
0.92396 | 87.5046 | 38.5862 | 65.1302 | 8.1657 | 79.7143 | 43.7523
0.92396 | 87.5046 | 38.5862 | 65.1302 | 8.1657 | 79.7143 | 43.7523
0.92511 | 87.5032 | 38.7702 | 64.9457 | 8.1554 | 79.5296 | 43.7516
0.92511 | 87.5032 | 38.5862 | 65.1297 | 8.1554 | 79.7136 | 43.7516
0.92511 | 87.5032 | 38.5862 | 65.1297 | 8.1554 | 79.7136 | 43.7516
0.92511 | 87.5032 | 38.5862 | 65.1297 | 8.1554 | 79.7136 | 43.7516
0.92626 | 87.5018 | 38.7702 | 64.9453 | 8.1452 | 79.5289 | 43.7509
0.92511 | 87.5032 | 38.7092 | 65.0067 | 8.1554 | 79.5906 | 43.7516
0.92626 | 87.5018 | 38.7092 | 65.0063 | 8.1452 | 79.5899 | 43.7509
0.92626 | 87.5018 | 38.5862 | 65.1293 | 8.1452 | 79.7129 | 43.7509
0.92626 | 87.5018 | 38.5252 | 65.1903 | 8.1452 | 79.7739 | 43.7509
0.92626 | 87.5018 | 38.6472 | 65.0683 | 8.1452 | 79.6519 | 43.7509
0.92626 | 87.5018 | 38.5252 | 65.1903 | 8.1452 | 79.7739 | 43.7509
0.92748 | 87.5004 | 38.6472 | 65.0678 | 8.1343 | 79.6512 | 43.7502
0.92748 | 87.7782 | 38.5252 | 65.2824 | 8.1643 | 79.9121 | 43.8891
0.92748 | 87.5004 | 38.5862 | 65.1288 | 8.1343 | 79.7122 | 43.7502
0.92748 | 87.5004 | 38.6472 | 65.0678 | 8.1343 | 79.6512 | 43.7502
0.92748 | 87.7782 | 38.5862 | 65.2214 | 8.1643 | 79.8511 | 43.8891
0.92748 | 87.7782 | 38.8312 | 64.9764 | 8.1643 | 79.6061 | 43.8891
0.92748 | 87.7782 | 38.5862 | 65.2214 | 8.1643 | 79.8511 | 43.8891
0.92863 | 87.7768 | 38.6472 | 65.1599 | 8.154 | 79.7894 | 43.8884
0.92863 | 87.7768 | 38.5252 | 65.2819 | 8.154 | 79.9114 | 43.8884
0.92863 | 87.7768 | 38.4642 | 65.3429 | 8.154 | 79.9724 | 43.8884
0.92977 | 87.7754 | 38.5252 | 65.2815 | 8.1438 | 79.9107 | 43.8877
0.92977 | 87.7754 | 38.6472 | 65.1595 | 8.1438 | 79.7887 | 43.8877
0.92977 | 87.7754 | 38.5862 | 65.2205 | 8.1438 | 79.8497 | 43.8877
0.92977 | 87.7754 | 38.7702 | 65.0365 | 8.1438 | 79.6657 | 43.8877
0.92977 | 87.7754 | 38.7092 | 65.0975 | 8.1438 | 79.7267 | 43.8877
0.931 | 87.774 | 38.7702 | 65.036 | 8.1329 | 79.665 | 43.887
0.92977 | 87.7754 | 38.6472 | 65.1595 | 8.1438 | 79.7887 | 43.8877
0.931 | 87.774 | 38.7092 | 65.097 | 8.1329 | 79.726 | 43.887
0.931 | 87.774 | 38.7092 | 65.097 | 8.1329 | 79.726 | 43.887
0.931 | 87.774 | 38.6472 | 65.159 | 8.1329 | 79.788 | 43.887
0.931 | 87.774 | 38.6472 | 65.159 | 8.1329 | 79.788 | 43.887
0.931 | 87.774 | 38.6472 | 65.159 | 8.1329 | 79.788 | 43.887
0.931 | 87.774 | 38.7702 | 65.036 | 8.1329 | 79.665 | 43.887
0.93214 | 87.7726 | 38.5862 | 65.2195 | 8.1228 | 79.8483 | 43.8863
0.93214 | 87.7726 | 38.7092 | 65.0965 | 8.1228 | 79.7253 | 43.8863
0.93214 | 87.7726 | 38.7702 | 65.0355 | 8.1228 | 79.6643 | 43.8863
0.93214 | 87.7726 | 38.6472 | 65.1585 | 8.1228 | 79.7873 | 43.8863
0.93214 | 87.7726 | 38.6472 | 65.1585 | 8.1228 | 79.7873 | 43.8863
0.93329 | 87.7713 | 38.8312 | 64.9741 | 8.1126 | 79.6026 | 43.8856
0.93329 | 87.7713 | 38.7702 | 65.0351 | 8.1126 | 79.6636 | 43.8856
0.93329 | 88.049 | 38.6472 | 65.2507 | 8.1424 | 79.9255 | 44.0245
0.93329 | 88.049 | 38.6472 | 65.2507 | 8.1424 | 79.9255 | 44.0245
0.93329 | 88.049 | 38.7092 | 65.1887 | 8.1424 | 79.8635 | 44.0245
0.93444 | 88.0476 | 38.7702 | 65.1272 | 8.1322 | 79.8018 | 44.0238
0.93444 | 88.0476 | 38.7092 | 65.1882 | 8.1322 | 79.8628 | 44.0238
0.93444 | 88.0476 | 38.5862 | 65.3112 | 8.1322 | 79.9858 | 44.0238
0.93444 | 88.0476 | 38.6472 | 65.2502 | 8.1322 | 79.9248 | 44.0238
0.93566 | 88.0462 | 38.5862 | 65.3107 | 8.1215 | 79.9851 | 44.0231
0.93566 | 88.0462 | 38.5862 | 65.3107 | 8.1215 | 79.9851 | 44.0231
0.93566 | 88.0462 | 38.7092 | 65.1877 | 8.1215 | 79.8621 | 44.0231
0.93566 | 88.0462 | 38.7702 | 65.1267 | 8.1215 | 79.8011 | 44.0231
0.93681 | 88.0448 | 38.8312 | 65.0653 | 8.1114 | 79.7394 | 44.0224
0.93681 | 88.0448 | 38.6472 | 65.2493 | 8.1114 | 79.9234 | 44.0224
0.93796 | 88.0434 | 38.6472 | 65.2488 | 8.1013 | 79.9227 | 44.0217
0.93796 | 88.0434 | 38.5862 | 65.3098 | 8.1013 | 79.9837 | 44.0217
0.93796 | 88.0434 | 38.5252 | 65.3708 | 8.1013 | 80.0447 | 44.0217
0.93796 | 88.0434 | 38.7092 | 65.1868 | 8.1013 | 79.8607 | 44.0217
0.93918 | 88.042 | 38.4642 | 65.4313 | 8.0906 | 80.105 | 44.021
0.93918 | 88.042 | 38.5862 | 65.3093 | 8.0906 | 79.983 | 44.021
0.94033 | 88.3184 | 38.4642 | 65.5234 | 8.1101 | 80.2432 | 44.1592
0.94033 | 88.3184 | 38.7092 | 65.2784 | 8.1101 | 79.9982 | 44.1592
0.94033 | 88.3184 | 38.5252 | 65.4624 | 8.1101 | 80.1822 | 44.1592
0.94033 | 88.3184 | 38.7702 | 65.2174 | 8.1101 | 79.9372 | 44.1592
0.94033 | 88.3184 | 38.7702 | 65.2174 | 8.1101 | 79.9372 | 44.1592
0.94148 | 88.317 | 38.7092 | 65.278 | 8.1 | 79.9975 | 44.1585
0.94148 | 88.317 | 38.5862 | 65.401 | 8.1 | 80.1205 | 44.1585
0.94148 | 88.317 | 38.8312 | 65.156 | 8.1 | 79.8755 | 44.1585
0.94148 | 88.317 | 38.7092 | 65.278 | 8.1 | 79.9975 | 44.1585
0.94148 | 88.317 | 38.5862 | 65.401 | 8.1 | 80.1205 | 44.1585
0.94385 | 88.3142 | 38.7702 | 65.216 | 8.0794 | 79.9351 | 44.1571
0.94385 | 88.3142 | 38.5252 | 65.461 | 8.0794 | 80.1801 | 44.1571
0.94385 | 88.3142 | 38.7092 | 65.277 | 8.0794 | 79.9961 | 44.1571
0.94385 | 88.3142 | 38.7092 | 65.277 | 8.0794 | 79.9961 | 44.1571
0.945 | 88.3128 | 38.4642 | 65.5216 | 8.0694 | 80.2404 | 44.1564
0.945 | 88.8683 | 38.6472 | 65.5237 | 8.1282 | 80.3351 | 44.4341
0.945 | 88.3128 | 38.5252 | 65.4606 | 8.0694 | 80.1794 | 44.1564
0.945 | 88.3128 | 38.6472 | 65.3386 | 8.0694 | 80.0574 | 44.1564
0.945 | 88.3128 | 38.7092 | 65.2766 | 8.0694 | 79.9954 | 44.1564
0.94615 | 88.3114 | 38.6472 | 65.3381 | 8.0595 | 80.0567 | 44.1557
0.94615 | 88.3114 | 38.4032 | 65.5821 | 8.0595 | 80.3007 | 44.1557
0.94615 | 88.8669 | 38.5862 | 65.5843 | 8.1182 | 80.3954 | 44.4334
0.94615 | 88.8669 | 38.4642 | 65.7063 | 8.1182 | 80.5174 | 44.4334
0.94615 | 88.8669 | 38.5252 | 65.6453 | 8.1182 | 80.4564 | 44.4334
0.94615 | 88.8669 | 38.4642 | 65.7063 | 8.1182 | 80.5174 | 44.4334
0.94737 | 88.8654 | 38.4032 | 65.7668 | 8.1076 | 80.5777 | 44.4327
0.94615 | 88.8669 | 38.4032 | 65.7673 | 8.1182 | 80.5784 | 44.4334
0.94737 | 88.3099 | 38.6472 | 65.3376 | 8.0489 | 80.056 | 44.155
0.94737 | 88.8654 | 38.4032 | 65.7668 | 8.1076 | 80.5777 | 44.4327
0.94737 | 88.3099 | 38.5252 | 65.4596 | 8.0489 | 80.178 | 44.155
0.94737 | 88.8654 | 38.5252 | 65.6448 | 8.1076 | 80.4557 | 44.4327
0.94852 | 88.864 | 38.5252 | 65.6443 | 8.0976 | 80.455 | 44.432
0.94852 | 88.864 | 38.5252 | 65.6443 | 8.0976 | 80.455 | 44.432
0.94852 | 88.864 | 38.3422 | 65.8273 | 8.0976 | 80.638 | 44.432
0.94852 | 88.864 | 38.4032 | 65.7663 | 8.0976 | 80.577 | 44.432
0.94967 | 88.8626 | 38.5252 | 65.6439 | 8.0877 | 80.4543 | 44.4313
0.94967 | 88.8626 | 38.3422 | 65.8269 | 8.0877 | 80.6373 | 44.4313
0.94967 | 88.8626 | 38.5252 | 65.6439 | 8.0877 | 80.4543 | 44.4313
0.94967 | 88.8626 | 38.5252 | 65.6439 | 8.0877 | 80.4543 | 44.4313
0.94967 | 88.8626 | 38.5252 | 65.6439 | 8.0877 | 80.4543 | 44.4313
0.94967 | 88.8626 | 38.4642 | 65.7049 | 8.0877 | 80.5153 | 44.4313
0.95082 | 88.8613 | 38.5252 | 65.6434 | 8.0777 | 80.4536 | 44.4306
0.95082 | 88.8613 | 38.5862 | 65.5824 | 8.0777 | 80.3926 | 44.4306
0.95082 | 88.8613 | 38.5862 | 65.5824 | 8.0777 | 80.3926 | 44.4306
0.95082 | 88.8613 | 38.6472 | 65.5214 | 8.0777 | 80.3316 | 44.4306
0.95082 | 88.8613 | 38.4642 | 65.7044 | 8.0777 | 80.5146 | 44.4306
0.95082 | 88.8613 | 38.8312 | 65.3374 | 8.0777 | 80.1476 | 44.4306
0.95204 | 88.8598 | 38.6472 | 65.5209 | 8.0672 | 80.3309 | 44.4299
0.95204 | 88.8598 | 38.5862 | 65.5819 | 8.0672 | 80.3919 | 44.4299
0.95204 | 89.1375 | 38.7702 | 65.4905 | 8.0964 | 80.3467 | 44.5688
0.95319 | 89.1361 | 38.7702 | 65.49 | 8.0865 | 80.346 | 44.5681
0.95319 | 89.1361 | 38.7702 | 65.49 | 8.0865 | 80.346 | 44.5681
0.95319 | 89.1361 | 38.5862 | 65.674 | 8.0865 | 80.53 | 44.5681
0.95434 | 89.1347 | 38.7702 | 65.4896 | 8.0766 | 80.3454 | 44.5674
0.95434 | 88.857 | 38.7702 | 65.397 | 8.0475 | 80.2065 | 44.4285
0.95434 | 89.1347 | 38.7702 | 65.4896 | 8.0766 | 80.3454 | 44.5674
0.95556 | 89.1333 | 38.7702 | 65.4891 | 8.0661 | 80.3446 | 44.5666
0.95556 | 89.1333 | 38.7092 | 65.5501 | 8.0661 | 80.4056 | 44.5666
0.95556 | 89.1333 | 38.7702 | 65.4891 | 8.0661 | 80.3446 | 44.5666
0.95671 | 89.1319 | 38.5252 | 65.7336 | 8.0563 | 80.5889 | 44.5659
0.95671 | 89.1319 | 38.5862 | 65.6726 | 8.0563 | 80.5279 | 44.5659
0.95671 | 89.1319 | 38.7702 | 65.4886 | 8.0563 | 80.3439 | 44.5659
0.95671 | 89.1319 | 38.5862 | 65.6726 | 8.0563 | 80.5279 | 44.5659
0.95671 | 89.1319 | 38.7702 | 65.4886 | 8.0563 | 80.3439 | 44.5659
0.95786 | 89.1305 | 38.8312 | 65.4272 | 8.0465 | 80.2822 | 44.5653
0.95786 | 89.1305 | 38.7092 | 65.5492 | 8.0465 | 80.4042 | 44.5653
0.95786 | 89.1305 | 38.8312 | 65.4272 | 8.0465 | 80.2822 | 44.5653
0.95786 | 89.1305 | 38.8312 | 65.4272 | 8.0465 | 80.2822 | 44.5653
0.95786 | 89.1305 | 38.7092 | 65.5492 | 8.0465 | 80.4042 | 44.5653
0.95901 | 89.1291 | 38.6472 | 65.6107 | 8.0367 | 80.4655 | 44.5646
0.95901 | 89.1291 | 38.6472 | 65.6107 | 8.0367 | 80.4655 | 44.5646
0.95901 | 89.1291 | 38.6472 | 65.6107 | 8.0367 | 80.4655 | 44.5646
0.95901 | 89.1291 | 38.5862 | 65.6717 | 8.0367 | 80.5265 | 44.5646
0.95901 | 89.1291 | 38.7092 | 65.5487 | 8.0367 | 80.4035 | 44.5646
0.95901 | 89.1291 | 38.7092 | 65.5487 | 8.0367 | 80.4035 | 44.5646
0.96023 | 89.1277 | 38.6472 | 65.6102 | 8.0263 | 80.4648 | 44.5638
0.96023 | 89.1277 | 38.6472 | 65.6102 | 8.0263 | 80.4648 | 44.5638
0.96023 | 89.1277 | 38.5252 | 65.7322 | 8.0263 | 80.5868 | 44.5638
0.96023 | 89.1277 | 38.5862 | 65.6712 | 8.0263 | 80.5258 | 44.5638
0.96023 | 89.1277 | 38.6472 | 65.6102 | 8.0263 | 80.4648 | 44.5638
0.96023 | 89.1277 | 38.7702 | 65.4872 | 8.0263 | 80.3418 | 44.5638
0.96138 | 89.1263 | 38.5252 | 65.7317 | 8.0166 | 80.5861 | 44.5631
0.96138 | 89.404 | 38.7092 | 65.6403 | 8.0455 | 80.541 | 44.702
0.96138 | 89.404 | 38.7092 | 65.6403 | 8.0455 | 80.541 | 44.702
0.96138 | 89.1263 | 38.5862 | 65.6707 | 8.0166 | 80.5251 | 44.5631
0.96138 | 89.404 | 38.6472 | 65.7023 | 8.0455 | 80.603 | 44.702
0.96252 | 89.4026 | 38.5862 | 65.7628 | 8.0357 | 80.6633 | 44.7013
0.96252 | 89.4026 | 38.5252 | 65.8238 | 8.0357 | 80.7243 | 44.7013
0.96252 | 89.4026 | 38.6472 | 65.7018 | 8.0357 | 80.6023 | 44.7013
0.96252 | 89.4026 | 38.7092 | 65.6398 | 8.0357 | 80.5403 | 44.7013
0.96375 | 89.4011 | 38.5252 | 65.8233 | 8.0254 | 80.7235 | 44.7005
0.96375 | 89.4011 | 38.4642 | 65.8843 | 8.0254 | 80.7845 | 44.7005
0.96375 | 89.4011 | 38.7092 | 65.6393 | 8.0254 | 80.5395 | 44.7005
0.96375 | 89.4011 | 38.6472 | 65.7013 | 8.0254 | 80.6015 | 44.7005
0.96375 | 89.4011 | 38.6472 | 65.7013 | 8.0254 | 80.6015 | 44.7005
0.96375 | 89.4011 | 38.6472 | 65.7013 | 8.0254 | 80.6015 | 44.7005
0.96375 | 89.4011 | 38.6472 | 65.7013 | 8.0254 | 80.6015 | 44.7005
0.96489 | 89.3997 | 38.7092 | 65.6389 | 8.0157 | 80.5388 | 44.6999
0.96489 | 89.6774 | 38.5862 | 65.8544 | 8.0445 | 80.8007 | 44.8387
0.96489 | 89.3997 | 38.7092 | 65.6389 | 8.0157 | 80.5388 | 44.6999
0.96489 | 89.3997 | 38.6472 | 65.7009 | 8.0157 | 80.6008 | 44.6999
0.96489 | 89.3997 | 38.5252 | 65.8229 | 8.0157 | 80.7228 | 44.6999
0.96489 | 89.3997 | 38.7702 | 65.5779 | 8.0157 | 80.4778 | 44.6999
0.96604 | 89.3983 | 38.6472 | 65.7004 | 8.006 | 80.6001 | 44.6992
0.96604 | 89.3983 | 38.3422 | 66.0054 | 8.006 | 80.9051 | 44.6992
0.96604 | 89.3983 | 38.6472 | 65.7004 | 8.006 | 80.6001 | 44.6992
0.96604 | 89.3983 | 38.5862 | 65.7614 | 8.006 | 80.6611 | 44.6992
0.96719 | 89.3969 | 38.7092 | 65.638 | 7.9964 | 80.5374 | 44.6985
0.96719 | 89.3969 | 38.7702 | 65.577 | 7.9964 | 80.4764 | 44.6985
0.96719 | 89.6746 | 38.7092 | 65.7305 | 8.0251 | 80.6763 | 44.8373
0.96841 | 89.3955 | 38.7702 | 65.5765 | 7.9861 | 80.4757 | 44.6977
0.96841 | 89.6731 | 38.6472 | 65.792 | 8.0148 | 80.7375 | 44.8366
0.96956 | 89.6717 | 38.6472 | 65.7916 | 8.0052 | 80.7369 | 44.8359
0.96956 | 89.6717 | 38.7702 | 65.6686 | 8.0052 | 80.6139 | 44.8359
0.96956 | 89.6717 | 38.8312 | 65.6076 | 8.0052 | 80.5529 | 44.8359
0.96956 | 89.6717 | 38.5252 | 65.9136 | 8.0052 | 80.8589 | 44.8359
0.97071 | 89.6703 | 38.4642 | 65.9741 | 7.9955 | 80.9192 | 44.8352
0.97071 | 89.6703 | 38.7092 | 65.7291 | 7.9955 | 80.6742 | 44.8352
0.97071 | 89.6703 | 38.8312 | 65.6071 | 7.9955 | 80.5522 | 44.8352
0.97193 | 89.6689 | 38.7702 | 65.6676 | 7.9854 | 80.6124 | 44.8344
0.97193 | 89.6689 | 38.7702 | 65.6676 | 7.9854 | 80.6124 | 44.8344
0.97193 | 89.6689 | 38.6472 | 65.7906 | 7.9854 | 80.7354 | 44.8344
0.97193 | 89.6689 | 38.7092 | 65.7286 | 7.9854 | 80.6734 | 44.8344
0.97193 | 89.6689 | 38.7092 | 65.7286 | 7.9854 | 80.6734 | 44.8344
0.97193 | 89.6689 | 38.8312 | 65.6066 | 7.9854 | 80.5514 | 44.8344
0.97308 | 89.6675 | 38.8312 | 65.6061 | 7.9758 | 80.5507 | 44.8337
0.97308 | 89.6675 | 38.8312 | 65.6061 | 7.9758 | 80.5507 | 44.8337
0.97308 | 89.6675 | 38.7092 | 65.7281 | 7.9758 | 80.6727 | 44.8337
0.97308 | 89.6675 | 38.5862 | 65.8511 | 7.9758 | 80.7957 | 44.8337
0.97308 | 89.9451 | 38.6472 | 65.8827 | 8.0043 | 80.8736 | 44.9726
0.97423 | 89.6661 | 38.7702 | 65.6667 | 7.9662 | 80.611 | 44.833
0.97423 | 89.9437 | 38.8922 | 65.6372 | 7.9947 | 80.6279 | 44.9719
0.97423 | 89.9437 | 38.5862 | 65.9432 | 7.9947 | 80.9339 | 44.9719
0.97423 | 89.9437 | 38.5252 | 66.0042 | 7.9947 | 80.9949 | 44.9719
0.97423 | 89.9437 | 38.8312 | 65.6982 | 7.9947 | 80.6889 | 44.9719
0.97423 | 89.6661 | 38.8312 | 65.6057 | 7.9662 | 80.55 | 44.833
0.97538 | 89.9423 | 38.7092 | 65.8198 | 7.9852 | 80.8102 | 44.9712
0.97538 | 89.9423 | 38.7092 | 65.8198 | 7.9852 | 80.8102 | 44.9712
0.97538 | 89.9423 | 38.8312 | 65.6978 | 7.9852 | 80.6882 | 44.9712
0.97538 | 89.9423 | 38.6472 | 65.8818 | 7.9852 | 80.8722 | 44.9712
0.97538 | 89.9423 | 38.7702 | 65.7588 | 7.9852 | 80.7492 | 44.9712
0.9766 | 89.9409 | 38.7702 | 65.7583 | 7.975 | 80.7484 | 44.9704
0.9766 | 89.9409 | 38.7702 | 65.7583 | 7.975 | 80.7484 | 44.9704
0.9766 | 89.9409 | 38.9532 | 65.5753 | 7.975 | 80.5654 | 44.9704
0.9766 | 89.9409 | 38.9532 | 65.5753 | 7.975 | 80.5654 | 44.9704
0.9766 | 89.9409 | 38.9532 | 65.5753 | 7.975 | 80.5654 | 44.9704
0.97775 | 89.9395 | 38.9532 | 65.5748 | 7.9655 | 80.5647 | 44.9697
0.97775 | 89.9395 | 38.8922 | 65.6358 | 7.9655 | 80.6257 | 44.9697
0.97775 | 90.2171 | 38.7092 | 65.9114 | 7.9939 | 80.9475 | 45.1086
0.97775 | 90.2171 | 38.7092 | 65.9114 | 7.9939 | 80.9475 | 45.1086
0.9789 | 90.2157 | 38.5862 | 66.0339 | 7.9844 | 81.0698 | 45.1079
0.9789 | 89.9381 | 38.5862 | 65.9413 | 7.956 | 80.931 | 44.969
0.9789 | 90.2157 | 38.5862 | 66.0339 | 7.9844 | 81.0698 | 45.1079
0.9789 | 90.2157 | 38.6472 | 65.9729 | 7.9844 | 81.0088 | 45.1079
0.98012 | 90.2142 | 38.7092 | 65.9104 | 7.9743 | 80.9461 | 45.1071
0.98012 | 90.2142 | 38.7702 | 65.8494 | 7.9743 | 80.8851 | 45.1071
0.98012 | 90.2142 | 38.8312 | 65.7884 | 7.9743 | 80.8241 | 45.1071
0.98127 | 90.2128 | 38.4642 | 66.1549 | 7.9648 | 81.1904 | 45.1064
0.98127 | 90.2128 | 38.6472 | 65.9719 | 7.9648 | 81.0074 | 45.1064
0.98127 | 90.2128 | 38.5862 | 66.0329 | 7.9648 | 81.0684 | 45.1064
0.98127 | 90.2128 | 38.6472 | 65.9719 | 7.9648 | 81.0074 | 45.1064
0.98242 | 90.2114 | 38.8312 | 65.7875 | 7.9553 | 80.8227 | 45.1057
0.98242 | 90.2114 | 38.6472 | 65.9715 | 7.9553 | 81.0067 | 45.1057
0.98242 | 90.2114 | 38.6472 | 65.9715 | 7.9553 | 81.0067 | 45.1057
0.98242 | 90.2114 | 38.6472 | 65.9715 | 7.9553 | 81.0067 | 45.1057
0.98357 | 90.21 | 38.7092 | 65.909 | 7.9459 | 80.944 | 45.105
0.98357 | 90.21 | 38.7092 | 65.909 | 7.9459 | 80.944 | 45.105
0.98357 | 90.21 | 38.7092 | 65.909 | 7.9459 | 80.944 | 45.105
0.98357 | 90.21 | 38.5862 | 66.032 | 7.9459 | 81.067 | 45.105
0.98357 | 90.21 | 38.7702 | 65.848 | 7.9459 | 80.883 | 45.105
0.98357 | 90.21 | 38.7702 | 65.848 | 7.9459 | 80.883 | 45.105
0.98357 | 90.21 | 38.6472 | 65.971 | 7.9459 | 81.006 | 45.105
0.98479 | 90.2086 | 38.5252 | 66.0925 | 7.9359 | 81.1273 | 45.1043
0.98479 | 90.2086 | 38.7092 | 65.9085 | 7.9359 | 80.9433 | 45.1043
0.98479 | 90.2086 | 38.7092 | 65.9085 | 7.9359 | 80.9433 | 45.1043
0.98479 | 90.2086 | 38.5252 | 66.0925 | 7.9359 | 81.1273 | 45.1043
0.98479 | 90.2086 | 38.7702 | 65.8475 | 7.9359 | 80.8823 | 45.1043
0.98479 | 90.2086 | 38.8312 | 65.7865 | 7.9359 | 80.8213 | 45.1043
0.98594 | 90.2072 | 38.7092 | 65.908 | 7.9265 | 80.9426 | 45.1036
0.98594 | 90.4848 | 38.5862 | 66.1236 | 7.9547 | 81.2044 | 45.2424
0.98594 | 90.2072 | 38.6472 | 65.97 | 7.9265 | 81.0046 | 45.1036
0.98594 | 90.2072 | 38.5252 | 66.092 | 7.9265 | 81.1266 | 45.1036
0.98594 | 90.4848 | 38.7092 | 66.0006 | 7.9547 | 81.0814 | 45.2424
0.98709 | 90.4834 | 38.6472 | 66.0621 | 7.9453 | 81.1427 | 45.2417
0.98709 | 90.4834 | 38.7702 | 65.9391 | 7.9453 | 81.0197 | 45.2417
0.98709 | 90.4834 | 38.5862 | 66.1231 | 7.9453 | 81.2037 | 45.2417
0.98709 | 90.4834 | 38.6472 | 66.0621 | 7.9453 | 81.1427 | 45.2417
0.98709 | 90.4834 | 38.7092 | 66.0001 | 7.9453 | 81.0807 | 45.2417
0.98831 | 90.4819 | 38.6472 | 66.0616 | 7.9353 | 81.1419 | 45.2409
0.98831 | 90.4819 | 38.6472 | 66.0616 | 7.9353 | 81.1419 | 45.2409
0.98831 | 90.4819 | 38.6472 | 66.0616 | 7.9353 | 81.1419 | 45.2409
0.98831 | 90.4819 | 38.8312 | 65.8776 | 7.9353 | 80.9579 | 45.2409
0.98831 | 90.4819 | 38.7702 | 65.9386 | 7.9353 | 81.0189 | 45.2409
0.98831 | 90.4819 | 38.7702 | 65.9386 | 7.9353 | 81.0189 | 45.2409
0.98831 | 90.4819 | 39.0142 | 65.6946 | 7.9353 | 80.7749 | 45.2409
0.98946 | 90.4805 | 38.7702 | 65.9381 | 7.926 | 81.0182 | 45.2402
0.98946 | 90.4805 | 38.7702 | 65.9381 | 7.926 | 81.0182 | 45.2402
0.98946 | 90.4805 | 38.6472 | 66.0611 | 7.926 | 81.1412 | 45.2402
0.98946 | 90.4805 | 38.8312 | 65.8771 | 7.926 | 80.9572 | 45.2402
0.98946 | 90.4805 | 38.8312 | 65.8771 | 7.926 | 80.9572 | 45.2402
0.99061 | 90.4791 | 38.8312 | 65.8767 | 7.9166 | 80.9565 | 45.2395
0.99061 | 90.7567 | 38.8922 | 65.9082 | 7.9446 | 81.0343 | 45.3784
0.99061 | 90.4791 | 38.8922 | 65.8157 | 7.9166 | 80.8955 | 45.2395
0.99061 | 90.4791 | 39.0142 | 65.6937 | 7.9166 | 80.7735 | 45.2395
0.99061 | 90.7567 | 38.9532 | 65.8472 | 7.9446 | 80.9733 | 45.3784
0.99176 | 90.4777 | 38.8312 | 65.8762 | 7.9073 | 80.9558 | 45.2388
0.99176 | 90.4777 | 38.8312 | 65.8762 | 7.9073 | 80.9558 | 45.2388
0.99176 | 90.7553 | 38.9532 | 65.8467 | 7.9353 | 80.9726 | 45.3777
0.99176 | 90.4777 | 38.8312 | 65.8762 | 7.9073 | 80.9558 | 45.2388
0.99176 | 90.4777 | 38.9532 | 65.7542 | 7.9073 | 80.8338 | 45.2388
0.99298 | 90.7538 | 38.6472 | 66.1523 | 7.9254 | 81.2779 | 45.3769
0.99298 | 90.4762 | 38.9532 | 65.7537 | 7.8974 | 80.8331 | 45.2381
0.99298 | 90.7538 | 38.8922 | 65.9073 | 7.9254 | 81.0329 | 45.3769
0.99298 | 90.7538 | 38.7702 | 66.0293 | 7.9254 | 81.1549 | 45.3769
0.99298 | 90.4762 | 38.7702 | 65.9367 | 7.8974 | 81.0161 | 45.2381
0.99298 | 90.7538 | 38.8312 | 65.9683 | 7.9254 | 81.0939 | 45.3769
0.99413 | 90.7524 | 38.8922 | 65.9068 | 7.9161 | 81.0322 | 45.3762
0.99413 | 90.7524 | 38.8922 | 65.9068 | 7.9161 | 81.0322 | 45.3762
0.99413 | 90.7524 | 38.8312 | 65.9678 | 7.9161 | 81.0932 | 45.3762
0.99413 | 90.7524 | 39.0142 | 65.7848 | 7.9161 | 80.9102 | 45.3762
0.99413 | 90.7524 | 38.9532 | 65.8458 | 7.9161 | 80.9712 | 45.3762
0.99413 | 90.7524 | 39.0142 | 65.7848 | 7.9161 | 80.9102 | 45.3762
0.99527 | 90.751 | 38.7092 | 66.0893 | 7.9068 | 81.2145 | 45.3755
0.99527 | 90.751 | 38.6472 | 66.1513 | 7.9068 | 81.2765 | 45.3755
0.99527 | 90.751 | 38.9532 | 65.8453 | 7.9068 | 80.9705 | 45.3755
0.99527 | 90.751 | 39.0142 | 65.7843 | 7.9068 | 80.9095 | 45.3755
0.9965 | 90.7495 | 38.9532 | 65.8448 | 7.897 | 80.9697 | 45.3748
0.9965 | 90.7495 | 39.0142 | 65.7838 | 7.897 | 80.9087 | 45.3748
0.9965 | 90.7495 | 38.8922 | 65.9058 | 7.897 | 81.0307 | 45.3748
0.9965 | 90.7495 | 39.0142 | 65.7838 | 7.897 | 80.9087 | 45.3748
0.99764 | 90.7481 | 39.0142 | 65.7834 | 7.8877 | 80.908 | 45.3741
0.99764 | 90.7481 | 39.1372 | 65.6604 | 7.8877 | 80.785 | 45.3741
0.99764 | 90.7481 | 39.0142 | 65.7834 | 7.8877 | 80.908 | 45.3741
0.99879 | 90.7467 | 38.8922 | 65.9049 | 7.8785 | 81.0293 | 45.3734
0.99879 | 90.7467 | 38.8312 | 65.9659 | 7.8785 | 81.0903 | 45.3734
0.99879 | 90.7467 | 38.8312 | 65.9659 | 7.8785 | 81.0903 | 45.3734
0.99879 | 90.7467 | 38.9532 | 65.8439 | 7.8785 | 80.9683 | 45.3734
0.99879 | 91.0243 | 38.7092 | 66.1804 | 7.9063 | 81.3511 | 45.5121
0.99879 | 91.0243 | 38.8312 | 66.0584 | 7.9063 | 81.2291 | 45.5121
0.99994 | 91.0229 | 39.0142 | 65.8749 | 7.8971 | 81.0454 | 45.5114
0.99994 | 91.0229 | 39.0142 | 65.8749 | 7.8971 | 81.0454 | 45.5114
0.99994 | 91.0229 | 38.8312 | 66.0579 | 7.8971 | 81.2284 | 45.5114
0.99994 | 91.0229 | 38.7092 | 66.1799 | 7.8971 | 81.3504 | 45.5114
1.0012 | 91.0214 | 38.9532 | 65.9354 | 7.8873 | 81.1057 | 45.5107
1.0012 | 91.0214 | 38.8312 | 66.0574 | 7.8873 | 81.2277 | 45.5107
1.0012 | 91.0214 | 38.8922 | 65.9964 | 7.8873 | 81.1667 | 45.5107
1.0012 | 91.0214 | 38.8312 | 66.0574 | 7.8873 | 81.2277 | 45.5107
1.0012 | 91.0214 | 38.6472 | 66.2414 | 7.8873 | 81.4117 | 45.5107
1.0012 | 91.0214 | 38.8312 | 66.0574 | 7.8873 | 81.2277 | 45.5107
1.0023 | 91.02 | 38.7702 | 66.118 | 7.8781 | 81.288 | 45.51
1.0023 | 91.02 | 38.8312 | 66.057 | 7.8781 | 81.227 | 45.51
1.0023 | 91.02 | 38.7092 | 66.179 | 7.8781 | 81.349 | 45.51
1.0023 | 91.02 | 39.0142 | 65.874 | 7.8781 | 81.044 | 45.51
1.0023 | 91.02 | 39.0762 | 65.812 | 7.8781 | 80.982 | 45.51
1.0023 | 91.02 | 38.7702 | 66.118 | 7.8781 | 81.288 | 45.51
1.0035 | 91.2961 | 38.7702 | 66.21 | 7.8966 | 81.4261 | 45.6481
1.0035 | 91.0186 | 38.9532 | 65.9345 | 7.869 | 81.1043 | 45.5093
1.0035 | 91.2961 | 38.9532 | 66.027 | 7.8966 | 81.2431 | 45.6481
1.0035 | 91.0186 | 38.8922 | 65.9955 | 7.869 | 81.1653 | 45.5093
1.0047 | 91.2946 | 38.8312 | 66.1485 | 7.8869 | 81.3643 | 45.6473
1.0047 | 91.2946 | 39.0142 | 65.9655 | 7.8869 | 81.1813 | 45.6473
1.0047 | 91.2946 | 38.8922 | 66.0875 | 7.8869 | 81.3033 | 45.6473
1.0047 | 91.2946 | 38.9532 | 66.0265 | 7.8869 | 81.2423 | 45.6473
1.0047 | 91.2946 | 38.8312 | 66.1485 | 7.8869 | 81.3643 | 45.6473
1.0047 | 91.2946 | 38.8312 | 66.1485 | 7.8869 | 81.3643 | 45.6473
1.0058 | 91.0157 | 38.7092 | 66.1775 | 7.8501 | 81.3468 | 45.5078
1.0058 | 91.2932 | 38.8312 | 66.1481 | 7.8777 | 81.3636 | 45.6466
1.0058 | 91.2932 | 38.8922 | 66.0871 | 7.8777 | 81.3026 | 45.6466
1.0058 | 91.2932 | 38.7092 | 66.2701 | 7.8777 | 81.4856 | 45.6466
1.007 | 91.2918 | 38.9532 | 66.0256 | 7.8686 | 81.2409 | 45.6459
1.007 | 91.2918 | 38.9532 | 66.0256 | 7.8686 | 81.2409 | 45.6459
1.0081 | 91.2904 | 38.8922 | 66.0861 | 7.8595 | 81.3012 | 45.6452
1.0081 | 91.2904 | 38.8312 | 66.1471 | 7.8595 | 81.3622 | 45.6452
1.0081 | 91.2904 | 38.8312 | 66.1471 | 7.8595 | 81.3622 | 45.6452
1.0081 | 91.2904 | 38.9532 | 66.0251 | 7.8595 | 81.2402 | 45.6452
1.0094 | 91.2889 | 38.8922 | 66.0856 | 7.8498 | 81.3004 | 45.6445
1.0094 | 91.2889 | 39.0762 | 65.9016 | 7.8498 | 81.1164 | 45.6445
1.0094 | 91.2889 | 38.9532 | 66.0246 | 7.8498 | 81.2394 | 45.6445
1.0094 | 91.2889 | 38.8922 | 66.0856 | 7.8498 | 81.3004 | 45.6445
1.0105 | 91.2875 | 38.8922 | 66.0852 | 7.8408 | 81.2997 | 45.6438
1.0105 | 91.5651 | 38.9532 | 66.1167 | 7.8682 | 81.3775 | 45.7825
1.0105 | 91.2875 | 39.0142 | 65.9632 | 7.8408 | 81.1777 | 45.6438
1.0105 | 91.2875 | 39.0762 | 65.9012 | 7.8408 | 81.1157 | 45.6438
1.0105 | 91.2875 | 39.0762 | 65.9012 | 7.8408 | 81.1157 | 45.6438
1.0116 | 91.2861 | 39.0142 | 65.9627 | 7.8317 | 81.177 | 45.643
1.0116 | 91.5636 | 39.0142 | 66.0552 | 7.8592 | 81.3158 | 45.7818
1.0116 | 91.5636 | 38.7702 | 66.2992 | 7.8592 | 81.5598 | 45.7818
1.0116 | 91.2861 | 38.8922 | 66.0847 | 7.8317 | 81.299 | 45.643
1.0116 | 91.2861 | 39.0142 | 65.9627 | 7.8317 | 81.177 | 45.643
1.0116 | 91.2861 | 39.0762 | 65.9007 | 7.8317 | 81.115 | 45.643
1.0116 | 91.5636 | 38.8922 | 66.1772 | 7.8592 | 81.4378 | 45.7818
1.0129 | 91.5621 | 38.8922 | 66.1767 | 7.8495 | 81.4371 | 45.7811
1.0129 | 91.5621 | 38.8922 | 66.1767 | 7.8495 | 81.4371 | 45.7811
1.0129 | 91.5621 | 39.0762 | 65.9927 | 7.8495 | 81.2531 | 45.7811
1.0129 | 91.5621 | 38.9532 | 66.1157 | 7.8495 | 81.3761 | 45.7811
1.0129 | 91.5621 | 38.9532 | 66.1157 | 7.8495 | 81.3761 | 45.7811
1.0129 | 91.5621 | 38.9532 | 66.1157 | 7.8495 | 81.3761 | 45.7811
1.014 | 91.5607 | 38.9532 | 66.1152 | 7.8405 | 81.3753 | 45.7804
1.014 | 91.5607 | 39.0762 | 65.9922 | 7.8405 | 81.2523 | 45.7804
1.014 | 91.5607 | 39.1982 | 65.8702 | 7.8405 | 81.1303 | 45.7804
1.014 | 91.5607 | 39.0762 | 65.9922 | 7.8405 | 81.2523 | 45.7804
1.014 | 91.5607 | 39.0762 | 65.9922 | 7.8405 | 81.2523 | 45.7804
1.0152 | 91.5593 | 39.0762 | 65.9918 | 7.8315 | 81.2516 | 45.7797
1.0152 | 91.5593 | 39.0142 | 66.0538 | 7.8315 | 81.3136 | 45.7797
1.0152 | 91.5593 | 38.7702 | 66.2978 | 7.8315 | 81.5576 | 45.7797
1.0152 | 91.5593 | 38.7702 | 66.2978 | 7.8315 | 81.5576 | 45.7797
1.0152 | 91.5593 | 38.7092 | 66.3588 | 7.8315 | 81.6186 | 45.7797
1.0152 | 91.5593 | 38.8922 | 66.1758 | 7.8315 | 81.4356 | 45.7797
1.0163 | 91.5579 | 38.7092 | 66.3583 | 7.8225 | 81.6179 | 45.779
1.0163 | 91.5579 | 38.7092 | 66.3583 | 7.8225 | 81.6179 | 45.779
1.0163 | 91.5579 | 38.7702 | 66.2973 | 7.8225 | 81.5569 | 45.779
1.0163 | 91.5579 | 38.8922 | 66.1753 | 7.8225 | 81.4349 | 45.779
1.0163 | 91.5579 | 38.5862 | 66.4813 | 7.8225 | 81.7409 | 45.779
1.0163 | 91.5579 | 38.7092 | 66.3583 | 7.8225 | 81.6179 | 45.779
1.0175 | 91.8339 | 38.8312 | 66.3283 | 7.8402 | 81.634 | 45.917
1.0175 | 91.5564 | 38.8312 | 66.2358 | 7.813 | 81.4952 | 45.7782
1.0175 | 91.5564 | 38.8312 | 66.2358 | 7.813 | 81.4952 | 45.7782
1.0175 | 91.8339 | 38.8922 | 66.2673 | 7.8402 | 81.573 | 45.917
1.0175 | 91.5564 | 38.8312 | 66.2358 | 7.813 | 81.4952 | 45.7782
1.0187 | 91.555 | 39.0142 | 66.0523 | 7.804 | 81.3115 | 45.7775
1.0187 | 91.8325 | 38.8922 | 66.2668 | 7.8312 | 81.5722 | 45.9163
1.0187 | 91.8325 | 38.7702 | 66.3888 | 7.8312 | 81.6942 | 45.9163
1.0187 | 91.555 | 38.6472 | 66.4193 | 7.804 | 81.6785 | 45.7775
1.0187 | 91.8325 | 38.5862 | 66.5728 | 7.8312 | 81.8782 | 45.9163
1.0198 | 91.8311 | 38.8922 | 66.2663 | 7.8223 | 81.5715 | 45.9156
1.0198 | 91.5536 | 38.7702 | 66.2958 | 7.7951 | 81.5548 | 45.7768
1.0198 | 91.8311 | 38.6472 | 66.5113 | 7.8223 | 81.8165 | 45.9156
1.0198 | 91.8311 | 38.6472 | 66.5113 | 7.8223 | 81.8165 | 45.9156
1.0198 | 91.8311 | 38.8312 | 66.3273 | 7.8223 | 81.6325 | 45.9156
1.0198 | 91.8311 | 38.6472 | 66.5113 | 7.8223 | 81.8165 | 45.9156
1.0211 | 91.8296 | 39.0142 | 66.1438 | 7.8128 | 81.4488 | 45.9148
1.0211 | 91.8296 | 38.9532 | 66.2048 | 7.8128 | 81.5098 | 45.9148
1.0211 | 91.8296 | 38.8312 | 66.3268 | 7.8128 | 81.6318 | 45.9148
1.0211 | 91.8296 | 38.8312 | 66.3268 | 7.8128 | 81.6318 | 45.9148
1.0211 | 91.8296 | 38.8312 | 66.3268 | 7.8128 | 81.6318 | 45.9148
1.0222 | 91.8282 | 38.9532 | 66.2044 | 7.8039 | 81.5091 | 45.9141
1.0222 | 91.8282 | 38.8922 | 66.2654 | 7.8039 | 81.5701 | 45.9141
1.0222 | 91.8282 | 39.0142 | 66.1434 | 7.8039 | 81.4481 | 45.9141
1.0234 | 91.8268 | 39.0142 | 66.1429 | 7.795 | 81.4474 | 45.9134
1.0234 | 91.8268 | 38.9532 | 66.2039 | 7.795 | 81.5084 | 45.9134
1.0234 | 91.8268 | 38.9532 | 66.2039 | 7.795 | 81.5084 | 45.9134
1.0234 | 91.8268 | 39.0142 | 66.1429 | 7.795 | 81.4474 | 45.9134
1.0245 | 91.8253 | 38.8922 | 66.2644 | 7.7861 | 81.5687 | 45.9127
1.0245 | 91.8253 | 39.1982 | 65.9584 | 7.7861 | 81.2627 | 45.9127
1.0257 | 91.8238 | 39.1982 | 65.9579 | 7.7767 | 81.2619 | 45.9119
1.0257 | 92.1014 | 39.2592 | 65.9894 | 7.8037 | 81.3397 | 46.0507
1.0257 | 92.1014 | 39.0142 | 66.2344 | 7.8037 | 81.5847 | 46.0507
1.0257 | 92.1014 | 39.0142 | 66.2344 | 7.8037 | 81.5847 | 46.0507
1.0269 | 92.0999 | 39.0762 | 66.172 | 7.7948 | 81.5219 | 46.05
1.0269 | 92.0999 | 39.0142 | 66.234 | 7.7948 | 81.5839 | 46.05
1.0269 | 92.0999 | 39.1372 | 66.111 | 7.7948 | 81.4609 | 46.05
1.028 | 92.0985 | 39.1982 | 66.0495 | 7.786 | 81.3992 | 46.0493
1.028 | 92.0985 | 39.0142 | 66.2335 | 7.786 | 81.5832 | 46.0493
1.028 | 92.0985 | 39.0762 | 66.1715 | 7.786 | 81.5212 | 46.0493
1.0292 | 92.097 | 39.1372 | 66.11 | 7.7766 | 81.4595 | 46.0485
1.0292 | 92.097 | 39.0762 | 66.171 | 7.7766 | 81.5205 | 46.0485
1.0292 | 92.097 | 38.9532 | 66.294 | 7.7766 | 81.6435 | 46.0485
1.0304 | 92.0956 | 39.1372 | 66.1095 | 7.7678 | 81.4588 | 46.0478
1.0304 | 92.0956 | 39.0142 | 66.2325 | 7.7678 | 81.5818 | 46.0478
1.0304 | 92.0956 | 39.0142 | 66.2325 | 7.7678 | 81.5818 | 46.0478
1.0315 | 92.3717 | 39.1982 | 66.1405 | 7.7859 | 81.5358 | 46.1858
1.0315 | 92.3717 | 39.0762 | 66.2625 | 7.7859 | 81.6578 | 46.1858
1.0315 | 92.3717 | 39.0142 | 66.3245 | 7.7859 | 81.7198 | 46.1858
1.0327 | 92.3702 | 39.0762 | 66.2621 | 7.7771 | 81.6571 | 46.1851
1.0327 | 92.3702 | 38.9532 | 66.3851 | 7.7771 | 81.7801 | 46.1851
1.0327 | 92.3702 | 39.0762 | 66.2621 | 7.7771 | 81.6571 | 46.1851
1.0339 | 92.3687 | 38.9532 | 66.3846 | 7.7678 | 81.7793 | 46.1844
1.0339 | 92.3687 | 39.0142 | 66.3236 | 7.7678 | 81.7183 | 46.1844
1.0339 | 92.3687 | 39.0142 | 66.3236 | 7.7678 | 81.7183 | 46.1844
1.0351 | 92.3673 | 39.1372 | 66.2001 | 7.759 | 81.5946 | 46.1837
1.0351 | 92.3673 | 39.1372 | 66.2001 | 7.759 | 81.5946 | 46.1837
1.0351 | 92.6448 | 39.0762 | 66.3536 | 7.7858 | 81.7944 | 46.3224
1.0351 | 92.3673 | 39.0762 | 66.2611 | 7.759 | 81.6556 | 46.1837
1.0362 | 92.3659 | 39.1372 | 66.1996 | 7.7503 | 81.5939 | 46.1829
1.0362 | 92.3659 | 39.0142 | 66.3226 | 7.7503 | 81.7169 | 46.1829
1.0362 | 92.3659 | 39.1372 | 66.1996 | 7.7503 | 81.5939 | 46.1829
1.0362 | 92.3659 | 39.1982 | 66.1386 | 7.7503 | 81.5329 | 46.1829
1.0362 | 92.3659 | 39.1982 | 66.1386 | 7.7503 | 81.5329 | 46.1829
1.0374 | 92.6418 | 38.8922 | 66.5366 | 7.7678 | 81.9769 | 46.3209
1.0374 | 92.3644 | 39.2592 | 66.0771 | 7.741 | 81.4712 | 46.1822
1.0374 | 92.3644 | 39.3202 | 66.0161 | 7.741 | 81.4102 | 46.1822
1.0374 | 92.6418 | 39.1372 | 66.2916 | 7.7678 | 81.7319 | 46.3209
1.0374 | 92.6418 | 39.2592 | 66.1696 | 7.7678 | 81.6099 | 46.3209
1.0374 | 92.3644 | 39.2592 | 66.0771 | 7.741 | 81.4712 | 46.1822
1.0374 | 92.3644 | 39.1982 | 66.1381 | 7.741 | 81.5322 | 46.1822
1.0386 | 92.6404 | 38.9532 | 66.4751 | 7.759 | 81.9152 | 46.3202
1.0386 | 92.6404 | 39.1372 | 66.2911 | 7.759 | 81.7312 | 46.3202
1.0386 | 92.6404 | 39.1982 | 66.2301 | 7.759 | 81.6702 | 46.3202
1.0386 | 92.6404 | 39.1372 | 66.2911 | 7.759 | 81.7312 | 46.3202
1.0397 | 92.639 | 39.1372 | 66.2906 | 7.7503 | 81.7305 | 46.3195
1.0397 | 92.639 | 39.1372 | 66.2906 | 7.7503 | 81.7305 | 46.3195
1.0397 | 92.639 | 39.1982 | 66.2296 | 7.7503 | 81.6695 | 46.3195
1.0397 | 92.639 | 39.1982 | 66.2296 | 7.7503 | 81.6695 | 46.3195
1.0397 | 92.639 | 39.1982 | 66.2296 | 7.7503 | 81.6695 | 46.3195
1.0397 | 92.639 | 39.0762 | 66.3516 | 7.7503 | 81.7915 | 46.3195
1.0397 | 92.639 | 39.0762 | 66.3516 | 7.7503 | 81.7915 | 46.3195
1.0409 | 92.6376 | 39.1982 | 66.2292 | 7.7416 | 81.6688 | 46.3188
1.0409 | 92.6376 | 39.1372 | 66.2902 | 7.7416 | 81.7298 | 46.3188
1.0409 | 92.6376 | 39.2592 | 66.1682 | 7.7416 | 81.6078 | 46.3188
1.0409 | 92.6376 | 39.3202 | 66.1072 | 7.7416 | 81.5468 | 46.3188
1.0409 | 92.6376 | 39.2592 | 66.1682 | 7.7416 | 81.6078 | 46.3188
1.0421 | 92.6361 | 39.1982 | 66.2287 | 7.7324 | 81.668 | 46.318
1.0421 | 92.6361 | 39.1372 | 66.2897 | 7.7324 | 81.729 | 46.318
1.0421 | 92.6361 | 39.0762 | 66.3507 | 7.7324 | 81.79 | 46.318
1.0421 | 92.6361 | 38.9532 | 66.4737 | 7.7324 | 81.913 | 46.318
1.0421 | 92.9135 | 39.0762 | 66.4432 | 7.759 | 81.9287 | 46.4568
1.0432 | 92.9121 | 39.0762 | 66.4427 | 7.7503 | 81.928 | 46.456
1.0432 | 92.6346 | 38.9532 | 66.4732 | 7.7238 | 81.9123 | 46.3173
1.0432 | 92.9121 | 39.0762 | 66.4427 | 7.7503 | 81.928 | 46.456
1.0432 | 92.6346 | 39.2592 | 66.1672 | 7.7238 | 81.6063 | 46.3173
1.0432 | 92.6346 | 39.2592 | 66.1672 | 7.7238 | 81.6063 | 46.3173
1.0432 | 92.6346 | 39.1982 | 66.2282 | 7.7238 | 81.6673 | 46.3173
1.0444 | 92.6332 | 39.0762 | 66.3497 | 7.7151 | 81.7886 | 46.3166
1.0444 | 92.9107 | 39.0142 | 66.5042 | 7.7417 | 81.9893 | 46.4553
1.0444 | 92.9107 | 38.9532 | 66.5652 | 7.7417 | 82.0503 | 46.4553
1.0444 | 92.6332 | 39.0142 | 66.4117 | 7.7151 | 81.8506 | 46.3166
1.0444 | 92.9107 | 39.0762 | 66.4422 | 7.7417 | 81.9273 | 46.4553
1.0444 | 92.9107 | 39.0762 | 66.4422 | 7.7417 | 81.9273 | 46.4553
1.0456 | 92.9091 | 39.1372 | 66.3807 | 7.7325 | 81.8656 | 46.4546
1.0456 | 92.9091 | 39.3202 | 66.1977 | 7.7325 | 81.6826 | 46.4546
1.0456 | 92.9091 | 39.2592 | 66.2587 | 7.7325 | 81.7436 | 46.4546
1.0456 | 92.9091 | 39.3202 | 66.1977 | 7.7325 | 81.6826 | 46.4546
1.0456 | 92.9091 | 39.3812 | 66.1367 | 7.7325 | 81.6216 | 46.4546
1.0468 | 92.9077 | 39.1982 | 66.3192 | 7.7239 | 81.8038 | 46.4539
1.0468 | 92.9077 | 39.1372 | 66.3802 | 7.7239 | 81.8648 | 46.4539
1.0468 | 92.9077 | 39.3202 | 66.1972 | 7.7239 | 81.6818 | 46.4539
1.0468 | 92.9077 | 39.0142 | 66.5032 | 7.7239 | 81.9878 | 46.4539
1.0468 | 92.9077 | 39.1372 | 66.3802 | 7.7239 | 81.8648 | 46.4539
1.0479 | 92.9063 | 39.0762 | 66.4407 | 7.7153 | 81.9251 | 46.4531
1.0479 | 92.9063 | 39.1372 | 66.3797 | 7.7153 | 81.8641 | 46.4531
1.0479 | 92.9063 | 39.0762 | 66.4407 | 7.7153 | 81.9251 | 46.4531
1.0491 | 92.9048 | 39.0762 | 66.4403 | 7.7067 | 81.9244 | 46.4524
1.0491 | 93.1823 | 39.0142 | 66.5947 | 7.7331 | 82.1251 | 46.5911
1.0491 | 92.9048 | 38.9532 | 66.5633 | 7.7067 | 82.0474 | 46.4524
1.0491 | 92.9048 | 39.0762 | 66.4403 | 7.7067 | 81.9244 | 46.4524
1.0503 | 92.9033 | 39.1372 | 66.3788 | 7.6976 | 81.8626 | 46.4517
1.0503 | 93.1808 | 39.1982 | 66.4102 | 7.724 | 81.9404 | 46.5904
1.0503 | 93.1808 | 39.1372 | 66.4712 | 7.724 | 82.0014 | 46.5904
1.0514 | 93.1793 | 39.1372 | 66.4708 | 7.7154 | 82.0007 | 46.5897
1.0514 | 93.1793 | 38.9532 | 66.6548 | 7.7154 | 82.1847 | 46.5897
1.0514 | 93.1793 | 39.1372 | 66.4708 | 7.7154 | 82.0007 | 46.5897
1.0514 | 93.1793 | 39.0762 | 66.5318 | 7.7154 | 82.0617 | 46.5897
1.0526 | 93.1779 | 38.9532 | 66.6543 | 7.7069 | 82.1839 | 46.589
1.0526 | 93.1779 | 38.9532 | 66.6543 | 7.7069 | 82.1839 | 46.589
1.0526 | 93.1779 | 39.1372 | 66.4703 | 7.7069 | 81.9999 | 46.589
1.0526 | 93.1779 | 39.0762 | 66.5313 | 7.7069 | 82.0609 | 46.589
1.0526 | 93.1779 | 39.0762 | 66.5313 | 7.7069 | 82.0609 | 46.589
1.0526 | 93.1779 | 39.2592 | 66.3483 | 7.7069 | 81.8779 | 46.589
1.0538 | 93.1764 | 39.1372 | 66.4698 | 7.6978 | 81.9992 | 46.5882
1.0538 | 93.1764 | 38.8922 | 66.7148 | 7.6978 | 82.2442 | 46.5882
1.0538 | 93.4538 | 39.1372 | 66.5623 | 7.7241 | 82.1379 | 46.7269
1.0538 | 93.1764 | 39.0142 | 66.5928 | 7.6978 | 82.1222 | 46.5882
1.0538 | 93.4538 | 38.8922 | 66.8073 | 7.7241 | 82.3829 | 46.7269
1.0538 | 93.4538 | 39.0142 | 66.6853 | 7.7241 | 82.2609 | 46.7269
1.055 | 93.175 | 39.0142 | 66.5923 | 7.6893 | 82.1215 | 46.5875
1.055 | 93.175 | 39.0762 | 66.5303 | 7.6893 | 82.0595 | 46.5875
1.055 | 93.4524 | 39.1372 | 66.5618 | 7.7156 | 82.1372 | 46.7262
1.055 | 93.175 | 39.0142 | 66.5923 | 7.6893 | 82.1215 | 46.5875
1.0561 | 93.4509 | 39.0762 | 66.6223 | 7.707 | 82.1975 | 46.7255
1.0561 | 93.4509 | 39.1982 | 66.5003 | 7.707 | 82.0755 | 46.7255
1.0561 | 93.4509 | 38.8922 | 66.8063 | 7.707 | 82.3815 | 46.7255
1.0561 | 93.1735 | 39.0142 | 66.5918 | 7.6808 | 82.1207 | 46.5868
1.0561 | 93.4509 | 39.0762 | 66.6223 | 7.707 | 82.1975 | 46.7255
1.0561 | 93.4509 | 39.0142 | 66.6843 | 7.707 | 82.2595 | 46.7255
1.0561 | 93.4509 | 39.0142 | 66.6843 | 7.707 | 82.2595 | 46.7255
1.0573 | 93.4495 | 39.1372 | 66.5608 | 7.6985 | 82.1357 | 46.7248
1.0573 | 93.4495 | 39.1372 | 66.5608 | 7.6985 | 82.1357 | 46.7248
1.0573 | 93.4495 | 38.9532 | 66.7448 | 7.6985 | 82.3197 | 46.7248
1.0573 | 93.4495 | 39.0762 | 66.6218 | 7.6985 | 82.1967 | 46.7248
1.0573 | 93.4495 | 38.9532 | 66.7448 | 7.6985 | 82.3197 | 46.7248
1.0573 | 93.4495 | 39.0762 | 66.6218 | 7.6985 | 82.1967 | 46.7248
1.0585 | 93.448 | 39.1982 | 66.4993 | 7.6895 | 82.074 | 46.724
1.0585 | 93.448 | 38.8922 | 66.8053 | 7.6895 | 82.38 | 46.724
1.0585 | 93.448 | 39.0762 | 66.6213 | 7.6895 | 82.196 | 46.724
1.0585 | 93.448 | 39.0762 | 66.6213 | 7.6895 | 82.196 | 46.724
1.0596 | 93.4465 | 39.0142 | 66.6828 | 7.681 | 82.2573 | 46.7233
1.0585 | 93.7254 | 39.0142 | 66.7758 | 7.7157 | 82.3967 | 46.8627
1.0596 | 93.4465 | 38.9532 | 66.7438 | 7.681 | 82.3183 | 46.7233
1.0596 | 93.724 | 39.0762 | 66.7133 | 7.7072 | 82.334 | 46.862
1.0596 | 93.4465 | 39.0762 | 66.6208 | 7.681 | 82.1953 | 46.7233
1.0596 | 93.724 | 38.8312 | 66.9583 | 7.7072 | 82.579 | 46.862
1.0608 | 93.7225 | 39.2592 | 66.5298 | 7.6987 | 82.1502 | 46.8613
1.0608 | 93.7225 | 38.8312 | 66.9578 | 7.6987 | 82.5782 | 46.8613
1.062 | 93.721 | 39.1982 | 66.5903 | 7.6897 | 82.2105 | 46.8605
1.062 | 93.721 | 39.0762 | 66.7123 | 7.6897 | 82.3325 | 46.8605
1.062 | 93.721 | 39.0142 | 66.7743 | 7.6897 | 82.3945 | 46.8605
1.0631 | 93.7196 | 39.1372 | 66.6508 | 7.6813 | 82.2708 | 46.8598
1.0631 | 93.7196 | 39.1982 | 66.5898 | 7.6813 | 82.2098 | 46.8598
1.0631 | 93.7196 | 39.2592 | 66.5288 | 7.6813 | 82.1488 | 46.8598
1.0631 | 93.7196 | 39.3812 | 66.4068 | 7.6813 | 82.0268 | 46.8598
1.0643 | 93.7181 | 39.3812 | 66.4064 | 7.6728 | 82.026 | 46.8591
1.0643 | 93.7181 | 39.2592 | 66.5284 | 7.6728 | 82.148 | 46.8591
1.0667 | 93.7151 | 39.1982 | 66.5884 | 7.6555 | 82.2076 | 46.8576
1.0667 | 93.7151 | 39.1372 | 66.6494 | 7.6555 | 82.2686 | 46.8576
1.0667 | 93.7151 | 39.3202 | 66.4664 | 7.6555 | 82.0856 | 46.8576
1.0678 | 93.7137 | 39.2592 | 66.5269 | 7.6471 | 82.1458 | 46.8569
1.0678 | 93.7137 | 39.2592 | 66.5269 | 7.6471 | 82.1458 | 46.8569
1.0678 | 93.7137 | 39.3202 | 66.4659 | 7.6471 | 82.0848 | 46.8569
1.0678 | 94.2685 | 39.3812 | 66.5898 | 7.6991 | 82.3012 | 47.1342
1.069 | 94.267 | 39.3202 | 66.6503 | 7.6907 | 82.3615 | 47.1335
1.0678 | 93.7137 | 39.2592 | 66.5269 | 7.6471 | 82.1458 | 46.8569
1.069 | 93.7123 | 39.2592 | 66.5264 | 7.6388 | 82.1451 | 46.8561
1.069 | 94.267 | 39.1982 | 66.7723 | 7.6907 | 82.4835 | 47.1335
1.069 | 94.267 | 39.2592 | 66.7113 | 7.6907 | 82.4225 | 47.1335
1.069 | 94.267 | 39.3812 | 66.5893 | 7.6907 | 82.3005 | 47.1335
1.069 | 93.7123 | 39.3812 | 66.4044 | 7.6388 | 82.0231 | 46.8561
1.069 | 93.7123 | 39.2592 | 66.5264 | 7.6388 | 82.1451 | 46.8561
1.0702 | 94.2655 | 39.2592 | 66.7108 | 7.6818 | 82.4217 | 47.1328
1.0702 | 93.7107 | 39.3812 | 66.4039 | 7.6299 | 82.0224 | 46.8554
1.0702 | 94.2655 | 39.3202 | 66.6498 | 7.6818 | 82.3607 | 47.1328
1.0702 | 93.7107 | 39.3202 | 66.4649 | 7.6299 | 82.0834 | 46.8554
1.0713 | 94.2641 | 39.3202 | 66.6493 | 7.6734 | 82.36 | 47.132
1.0713 | 93.7093 | 39.1372 | 66.6474 | 7.6216 | 82.2656 | 46.8546
1.0713 | 94.2641 | 39.4422 | 66.5273 | 7.6734 | 82.238 | 47.132
1.0713 | 94.2641 | 39.3202 | 66.6493 | 7.6734 | 82.36 | 47.132
1.0713 | 94.2641 | 39.0762 | 66.8933 | 7.6734 | 82.604 | 47.132
1.0713 | 94.2641 | 39.1982 | 66.7713 | 7.6734 | 82.482 | 47.132
1.0725 | 94.2626 | 39.0142 | 66.9549 | 7.665 | 82.6653 | 47.1313
1.0713 | 94.2641 | 39.1982 | 66.7713 | 7.6734 | 82.482 | 47.132
1.0725 | 94.2626 | 39.1372 | 66.8319 | 7.665 | 82.5423 | 47.1313
1.0725 | 94.2626 | 39.0762 | 66.8929 | 7.665 | 82.6033 | 47.1313
1.0725 | 94.2626 | 38.8922 | 67.0769 | 7.665 | 82.7873 | 47.1313
1.0725 | 94.2626 | 39.1982 | 66.7709 | 7.665 | 82.4813 | 47.1313
1.0736 | 94.2612 | 39.3202 | 66.6484 | 7.6567 | 82.3586 | 47.1306
1.0736 | 94.2612 | 39.1372 | 66.8314 | 7.6567 | 82.5416 | 47.1306
1.0736 | 94.2612 | 39.0762 | 66.8924 | 7.6567 | 82.6026 | 47.1306
1.0749 | 94.2596 | 38.9532 | 67.0149 | 7.6479 | 82.7248 | 47.1298
1.0749 | 94.2596 | 38.8922 | 67.0759 | 7.6479 | 82.7858 | 47.1298
1.0749 | 94.2596 | 39.0762 | 66.8919 | 7.6479 | 82.6018 | 47.1298
1.076 | 94.2582 | 39.3202 | 66.6474 | 7.6396 | 82.3571 | 47.1291
1.076 | 94.5356 | 39.1372 | 66.9228 | 7.6653 | 82.6788 | 47.2678
1.076 | 94.2582 | 39.1372 | 66.8304 | 7.6396 | 82.5401 | 47.1291
1.0771 | 94.5341 | 39.0762 | 66.9834 | 7.657 | 82.739 | 47.2671
1.0771 | 94.2567 | 39.2592 | 66.7079 | 7.6313 | 82.4174 | 47.1284
1.0771 | 94.5341 | 39.2592 | 66.8004 | 7.657 | 82.556 | 47.2671
1.0771 | 94.5341 | 39.1982 | 66.8614 | 7.657 | 82.617 | 47.2671
1.0771 | 94.5341 | 39.3202 | 66.7394 | 7.657 | 82.495 | 47.2671
1.0783 | 94.5327 | 39.1982 | 66.8609 | 7.6487 | 82.6163 | 47.2663
1.0771 | 94.5341 | 39.3812 | 66.6784 | 7.657 | 82.434 | 47.2671
1.0783 | 94.5327 | 39.3812 | 66.6779 | 7.6487 | 82.4333 | 47.2663
1.0783 | 94.5327 | 39.2592 | 66.7999 | 7.6487 | 82.5553 | 47.2663
1.0783 | 94.5327 | 39.3202 | 66.7389 | 7.6487 | 82.4943 | 47.2663
1.0783 | 94.5327 | 39.3202 | 66.7389 | 7.6487 | 82.4943 | 47.2663
1.0783 | 94.5327 | 39.1372 | 66.9219 | 7.6487 | 82.6773 | 47.2663
1.0795 | 94.5311 | 39.0762 | 66.9824 | 7.6399 | 82.7375 | 47.2656
1.0795 | 94.5311 | 39.3202 | 66.7384 | 7.6399 | 82.4935 | 47.2656
1.0795 | 94.5311 | 39.1982 | 66.8604 | 7.6399 | 82.6155 | 47.2656
1.0795 | 94.5311 | 39.0762 | 66.9824 | 7.6399 | 82.7375 | 47.2656
1.0795 | 94.5311 | 39.1372 | 66.9214 | 7.6399 | 82.6765 | 47.2656
1.0807 | 94.5297 | 39.3202 | 66.7379 | 7.6317 | 82.4928 | 47.2648
1.0807 | 94.5297 | 39.1372 | 66.9209 | 7.6317 | 82.6758 | 47.2648
1.0807 | 94.5297 | 39.2592 | 66.7989 | 7.6317 | 82.5538 | 47.2648
1.0807 | 94.5297 | 39.2592 | 66.7989 | 7.6317 | 82.5538 | 47.2648
1.0807 | 94.807 | 39.1982 | 66.9523 | 7.6573 | 82.7535 | 47.4035
1.0807 | 94.5297 | 39.1372 | 66.9209 | 7.6317 | 82.6758 | 47.2648
1.0818 | 94.8056 | 39.4422 | 66.7078 | 7.6491 | 82.5088 | 47.4028
1.0818 | 94.8056 | 39.3812 | 66.7688 | 7.6491 | 82.5698 | 47.4028
1.0818 | 94.5282 | 39.3812 | 66.6764 | 7.6234 | 82.4311 | 47.2641
1.0818 | 94.8056 | 39.2592 | 66.8908 | 7.6491 | 82.6918 | 47.4028
1.0818 | 94.5282 | 39.2592 | 66.7984 | 7.6234 | 82.5531 | 47.2641
1.083 | 94.5267 | 39.3812 | 66.6759 | 7.6147 | 82.4303 | 47.2633
1.083 | 94.5267 | 39.3202 | 66.7369 | 7.6147 | 82.4913 | 47.2633
1.083 | 94.804 | 39.2592 | 66.8903 | 7.6403 | 82.691 | 47.402
1.083 | 94.5267 | 39.3812 | 66.6759 | 7.6147 | 82.4303 | 47.2633
1.083 | 94.804 | 39.2592 | 66.8903 | 7.6403 | 82.691 | 47.402
1.083 | 94.804 | 39.3202 | 66.8293 | 7.6403 | 82.63 | 47.402
1.0842 | 94.8026 | 39.0142 | 67.1348 | 7.6321 | 82.9353 | 47.4013
1.0842 | 94.5252 | 39.3202 | 66.7364 | 7.6065 | 82.4906 | 47.2626
1.0842 | 94.8026 | 39.3202 | 66.8288 | 7.6321 | 82.6293 | 47.4013
1.0853 | 94.8011 | 39.1372 | 67.0114 | 7.6239 | 82.8115 | 47.4006
1.0853 | 94.8011 | 39.0762 | 67.0724 | 7.6239 | 82.8725 | 47.4006
1.0853 | 94.8011 | 39.1982 | 66.9504 | 7.6239 | 82.7505 | 47.4006
1.0853 | 94.8011 | 39.1982 | 66.9504 | 7.6239 | 82.7505 | 47.4006
1.0853 | 94.8011 | 39.0142 | 67.1344 | 7.6239 | 82.9345 | 47.4006
1.0853 | 94.8011 | 39.1372 | 67.0114 | 7.6239 | 82.8115 | 47.4006
1.0853 | 94.8011 | 39.1372 | 67.0114 | 7.6239 | 82.8115 | 47.4006
1.0865 | 94.7997 | 39.2592 | 66.8889 | 7.6157 | 82.6888 | 47.3998
1.0865 | 94.7997 | 39.1372 | 67.0109 | 7.6157 | 82.8108 | 47.3998
1.0865 | 94.7997 | 39.3202 | 66.8279 | 7.6157 | 82.6278 | 47.3998
1.0865 | 94.7997 | 39.1982 | 66.9499 | 7.6157 | 82.7498 | 47.3998
1.0865 | 94.7997 | 39.3812 | 66.7669 | 7.6157 | 82.5668 | 47.3998
1.0877 | 94.7981 | 39.2592 | 66.8884 | 7.607 | 82.6881 | 47.3991
1.0877 | 94.7981 | 39.2592 | 66.8884 | 7.607 | 82.6881 | 47.3991
1.0877 | 94.7981 | 39.1372 | 67.0104 | 7.607 | 82.8101 | 47.3991
1.0877 | 94.7981 | 39.0762 | 67.0714 | 7.607 | 82.8711 | 47.3991
1.0877 | 94.7981 | 39.1982 | 66.9494 | 7.607 | 82.7491 | 47.3991
1.0877 | 94.7981 | 39.1982 | 66.9494 | 7.607 | 82.7491 | 47.3991
1.0877 | 94.7981 | 39.2592 | 66.8884 | 7.607 | 82.6881 | 47.3991
1.0889 | 94.7967 | 39.1982 | 66.9489 | 7.5988 | 82.7483 | 47.3983
1.0889 | 94.7967 | 39.0142 | 67.1329 | 7.5988 | 82.9323 | 47.3983
1.0889 | 94.7967 | 39.1982 | 66.9489 | 7.5988 | 82.7483 | 47.3983
1.0889 | 95.074 | 39.2592 | 66.9803 | 7.6243 | 82.826 | 47.537
1.0889 | 95.074 | 39.0762 | 67.1633 | 7.6243 | 83.009 | 47.537
1.09 | 95.0726 | 39.1982 | 67.0408 | 7.6161 | 82.8863 | 47.5363
1.09 | 95.0726 | 39.1982 | 67.0408 | 7.6161 | 82.8863 | 47.5363
1.09 | 94.7952 | 39.2592 | 66.8874 | 7.5907 | 82.6866 | 47.3976
1.0912 | 95.071 | 39.1982 | 67.0403 | 7.6074 | 82.8855 | 47.5355
1.0912 | 95.071 | 39.3202 | 66.9183 | 7.6074 | 82.7635 | 47.5355
1.0924 | 95.0696 | 38.8922 | 67.3458 | 7.5993 | 83.1908 | 47.5348
1.0924 | 95.0696 | 39.0762 | 67.1618 | 7.5993 | 83.0068 | 47.5348
1.0924 | 95.0696 | 39.0762 | 67.1618 | 7.5993 | 83.0068 | 47.5348
1.0924 | 95.0696 | 38.9532 | 67.2848 | 7.5993 | 83.1298 | 47.5348
1.0935 | 95.0681 | 38.9532 | 67.2844 | 7.5912 | 83.129 | 47.5341
1.0935 | 95.0681 | 39.1982 | 67.0394 | 7.5912 | 82.884 | 47.5341
1.0935 | 95.0681 | 39.1372 | 67.1004 | 7.5912 | 82.945 | 47.5341
1.0947 | 95.0667 | 39.0142 | 67.2229 | 7.5831 | 83.0673 | 47.5333
1.0947 | 95.344 | 39.0762 | 67.2533 | 7.6084 | 83.144 | 47.672
1.0947 | 95.0667 | 39.1982 | 67.0389 | 7.5831 | 82.8833 | 47.5333
1.0947 | 95.0667 | 39.1982 | 67.0389 | 7.5831 | 82.8833 | 47.5333
1.0947 | 95.0667 | 39.1982 | 67.0389 | 7.5831 | 82.8833 | 47.5333
1.0947 | 95.0667 | 39.1372 | 67.0999 | 7.5831 | 82.9443 | 47.5333
1.0959 | 95.0651 | 39.1372 | 67.0994 | 7.5745 | 82.9435 | 47.5326
1.0959 | 95.0651 | 39.0762 | 67.1604 | 7.5745 | 83.0045 | 47.5326
1.0959 | 95.0651 | 39.2592 | 66.9774 | 7.5745 | 82.8215 | 47.5326
1.0959 | 95.0651 | 39.2592 | 66.9774 | 7.5745 | 82.8215 | 47.5326
1.0959 | 95.0651 | 39.3202 | 66.9164 | 7.5745 | 82.7605 | 47.5326
1.097 | 95.0637 | 39.1982 | 67.0379 | 7.5664 | 82.8818 | 47.5318
1.097 | 95.0637 | 39.2592 | 66.9769 | 7.5664 | 82.8208 | 47.5318
1.097 | 95.0637 | 39.0762 | 67.1599 | 7.5664 | 83.0038 | 47.5318
1.097 | 95.341 | 39.0762 | 67.2523 | 7.5917 | 83.1425 | 47.6705
1.097 | 95.341 | 39.0762 | 67.2523 | 7.5917 | 83.1425 | 47.6705
1.097 | 95.341 | 39.2592 | 67.0693 | 7.5917 | 82.9595 | 47.6705
1.0982 | 95.0622 | 39.1372 | 67.0984 | 7.5584 | 82.9421 | 47.5311
1.0982 | 95.3395 | 39.1982 | 67.1298 | 7.5836 | 83.0197 | 47.6698
1.0982 | 95.3395 | 39.1982 | 67.1298 | 7.5836 | 83.0197 | 47.6698
1.0982 | 95.3395 | 39.3812 | 66.9468 | 7.5836 | 82.8367 | 47.6698
1.0982 | 95.3395 | 39.0762 | 67.2518 | 7.5836 | 83.1417 | 47.6698
1.0994 | 95.338 | 39.1372 | 67.1903 | 7.5751 | 83.08 | 47.669
1.0994 | 95.338 | 39.1982 | 67.1293 | 7.5751 | 83.019 | 47.669
1.0994 | 95.338 | 39.1982 | 67.1293 | 7.5751 | 83.019 | 47.669
1.0994 | 95.338 | 39.1372 | 67.1903 | 7.5751 | 83.08 | 47.669
1.0994 | 95.338 | 39.1982 | 67.1293 | 7.5751 | 83.019 | 47.669
1.1006 | 95.3365 | 39.0762 | 67.2508 | 7.567 | 83.1402 | 47.6682
1.1006 | 95.3365 | 39.0762 | 67.2508 | 7.567 | 83.1402 | 47.6682
1.1006 | 95.3365 | 39.2592 | 67.0678 | 7.567 | 82.9572 | 47.6682
1.1006 | 95.3365 | 39.2592 | 67.0678 | 7.567 | 82.9572 | 47.6682
1.1006 | 95.3365 | 38.9532 | 67.3738 | 7.567 | 83.2632 | 47.6682
1.1017 | 95.335 | 39.1982 | 67.1283 | 7.559 | 83.0175 | 47.6675
1.1017 | 95.6123 | 39.1982 | 67.2208 | 7.5842 | 83.1561 | 47.8062
1.1017 | 95.335 | 39.1372 | 67.1893 | 7.559 | 83.0785 | 47.6675
1.1029 | 95.3336 | 39.1372 | 67.1888 | 7.551 | 83.0778 | 47.6668
1.1029 | 95.6109 | 39.0762 | 67.3423 | 7.5761 | 83.2774 | 47.8054
1.1029 | 95.6109 | 38.9532 | 67.4653 | 7.5761 | 83.4004 | 47.8054
1.1041 | 95.6093 | 39.2592 | 67.1588 | 7.5676 | 83.0936 | 47.8047
1.1041 | 95.6093 | 39.1982 | 67.2198 | 7.5676 | 83.1546 | 47.8047
1.1041 | 95.6093 | 39.3812 | 67.0368 | 7.5676 | 82.9716 | 47.8047
1.1052 | 95.6079 | 39.2592 | 67.1583 | 7.5596 | 83.0929 | 47.8039
1.1052 | 95.6079 | 39.6262 | 66.7913 | 7.5596 | 82.7259 | 47.8039
1.1052 | 95.6079 | 39.3812 | 67.0363 | 7.5596 | 82.9709 | 47.8039
1.1052 | 95.6079 | 39.1982 | 67.2193 | 7.5596 | 83.1539 | 47.8039
1.1052 | 95.6079 | 39.3202 | 67.0973 | 7.5596 | 83.0319 | 47.8039
1.1064 | 95.6064 | 39.2592 | 67.1578 | 7.5516 | 83.0922 | 47.8032
1.1064 | 95.6064 | 39.1982 | 67.2188 | 7.5516 | 83.1532 | 47.8032
1.1064 | 95.6064 | 39.2592 | 67.1578 | 7.5516 | 83.0922 | 47.8032
1.1064 | 95.6064 | 39.2592 | 67.1578 | 7.5516 | 83.0922 | 47.8032
1.1064 | 95.6064 | 39.3202 | 67.0968 | 7.5516 | 83.0312 | 47.8032
1.1064 | 95.6064 | 39.3202 | 67.0968 | 7.5516 | 83.0312 | 47.8032
1.1064 | 95.6064 | 39.3202 | 67.0968 | 7.5516 | 83.0312 | 47.8032
1.1076 | 95.6048 | 39.2592 | 67.1573 | 7.5432 | 83.0914 | 47.8024
1.1076 | 95.6048 | 39.3812 | 67.0353 | 7.5432 | 82.9694 | 47.8024
1.1076 | 95.6048 | 39.0762 | 67.3403 | 7.5432 | 83.2744 | 47.8024
1.1076 | 95.6048 | 39.3202 | 67.0963 | 7.5432 | 83.0304 | 47.8024
1.1076 | 95.6048 | 39.2592 | 67.1573 | 7.5432 | 83.0914 | 47.8024
1.1087 | 95.6034 | 39.4422 | 66.9738 | 7.5352 | 82.9077 | 47.8017
1.1087 | 95.6034 | 39.2592 | 67.1568 | 7.5352 | 83.0907 | 47.8017
1.1087 | 95.6034 | 39.1372 | 67.2788 | 7.5352 | 83.2127 | 47.8017
1.1087 | 95.8807 | 39.3202 | 67.1882 | 7.5602 | 83.1683 | 47.9403
1.1099 | 95.6019 | 39.3812 | 67.0343 | 7.5273 | 82.9679 | 47.801
1.1099 | 95.6019 | 39.1982 | 67.2173 | 7.5273 | 83.1509 | 47.801
1.1099 | 95.6019 | 39.4422 | 66.9733 | 7.5273 | 82.9069 | 47.801
1.1099 | 95.6019 | 39.3812 | 67.0343 | 7.5273 | 82.9679 | 47.801
1.1099 | 95.6019 | 39.3812 | 67.0343 | 7.5273 | 82.9679 | 47.801
1.1099 | 95.6019 | 39.3202 | 67.0953 | 7.5273 | 83.0289 | 47.801
1.111 | 95.6005 | 39.2592 | 67.1558 | 7.5194 | 83.0892 | 47.8002
1.111 | 95.6005 | 39.2592 | 67.1558 | 7.5194 | 83.0892 | 47.8002
1.111 | 95.8777 | 39.1982 | 67.3092 | 7.5443 | 83.2888 | 47.9389
1.111 | 95.6005 | 39.3202 | 67.0948 | 7.5194 | 83.0282 | 47.8002
1.1123 | 95.8762 | 39.2592 | 67.2477 | 7.5359 | 83.2271 | 47.9381
1.111 | 95.6005 | 39.1982 | 67.2168 | 7.5194 | 83.1502 | 47.8002
1.1123 | 95.8762 | 39.1982 | 67.3087 | 7.5359 | 83.2881 | 47.9381
1.1123 | 95.8762 | 39.3812 | 67.1257 | 7.5359 | 83.1051 | 47.9381
1.1123 | 95.8762 | 39.3812 | 67.1257 | 7.5359 | 83.1051 | 47.9381
1.1123 | 95.8762 | 39.2592 | 67.2477 | 7.5359 | 83.2271 | 47.9381
1.1123 | 95.8762 | 39.3812 | 67.1257 | 7.5359 | 83.1051 | 47.9381
1.1134 | 95.8747 | 39.1982 | 67.3082 | 7.528 | 83.2873 | 47.9374
1.1134 | 95.8747 | 39.2592 | 67.2472 | 7.528 | 83.2263 | 47.9374
1.1134 | 95.8747 | 39.1982 | 67.3082 | 7.528 | 83.2873 | 47.9374
1.1146 | 95.8732 | 39.1982 | 67.3077 | 7.5201 | 83.2866 | 47.9366
1.1146 | 95.8732 | 39.1982 | 67.3077 | 7.5201 | 83.2866 | 47.9366
1.1146 | 95.8732 | 38.9532 | 67.5527 | 7.5201 | 83.5316 | 47.9366
1.1146 | 95.8732 | 39.2592 | 67.2467 | 7.5201 | 83.2256 | 47.9366
1.1146 | 95.8732 | 39.1982 | 67.3077 | 7.5201 | 83.2866 | 47.9366
1.1158 | 95.8717 | 39.0762 | 67.4292 | 7.5117 | 83.4078 | 47.9358
1.1158 | 95.8717 | 39.1372 | 67.3682 | 7.5117 | 83.3468 | 47.9358
1.1158 | 95.8717 | 39.1372 | 67.3682 | 7.5117 | 83.3468 | 47.9358
1.1158 | 95.8717 | 39.1982 | 67.3072 | 7.5117 | 83.2858 | 47.9358
1.1158 | 95.8717 | 39.0762 | 67.4292 | 7.5117 | 83.4078 | 47.9358
1.1158 | 95.8717 | 39.1372 | 67.3682 | 7.5117 | 83.3468 | 47.9358
1.1158 | 95.8717 | 39.1372 | 67.3682 | 7.5117 | 83.3468 | 47.9358
1.1158 | 95.8717 | 39.1982 | 67.3072 | 7.5117 | 83.2858 | 47.9358
1.1169 | 95.8702 | 39.0142 | 67.4907 | 7.5039 | 83.4691 | 47.9351
1.1169 | 96.1475 | 39.0142 | 67.5831 | 7.5287 | 83.6077 | 48.0737
1.1169 | 95.8702 | 39.3202 | 67.1847 | 7.5039 | 83.1631 | 47.9351
1.1169 | 95.8702 | 39.1372 | 67.3677 | 7.5039 | 83.3461 | 47.9351
1.1169 | 95.8702 | 39.1372 | 67.3677 | 7.5039 | 83.3461 | 47.9351
1.1181 | 96.146 | 39.2592 | 67.3377 | 7.5208 | 83.362 | 48.073
1.1181 | 96.146 | 39.1982 | 67.3987 | 7.5208 | 83.423 | 48.073
1.1181 | 96.146 | 39.3812 | 67.2157 | 7.5208 | 83.24 | 48.073
1.1192 | 96.1445 | 39.3812 | 67.2152 | 7.513 | 83.2393 | 48.0723
1.1192 | 96.1445 | 39.3812 | 67.2152 | 7.513 | 83.2393 | 48.0723
1.1192 | 95.8673 | 39.2592 | 67.2447 | 7.4882 | 83.2226 | 47.9336
1.1192 | 95.8673 | 39.1982 | 67.3057 | 7.4882 | 83.2836 | 47.9336
1.1192 | 96.1445 | 39.5652 | 67.0312 | 7.513 | 83.0553 | 48.0723
1.1192 | 96.1445 | 39.4422 | 67.1542 | 7.513 | 83.1783 | 48.0723
1.1192 | 96.1445 | 39.3812 | 67.2152 | 7.513 | 83.2393 | 48.0723
1.1205 | 96.143 | 39.3812 | 67.2146 | 7.5047 | 83.2385 | 48.0715
1.1192 | 96.1445 | 39.3202 | 67.2762 | 7.513 | 83.3003 | 48.0723
1.1205 | 96.143 | 39.1372 | 67.4586 | 7.5047 | 83.4825 | 48.0715
1.1205 | 96.143 | 39.2592 | 67.3366 | 7.5047 | 83.3605 | 48.0715
1.1205 | 96.143 | 39.3202 | 67.2756 | 7.5047 | 83.2995 | 48.0715
1.1216 | 96.1415 | 39.3202 | 67.2752 | 7.4968 | 83.2987 | 48.0708
1.1205 | 96.143 | 39.2592 | 67.3366 | 7.5047 | 83.3605 | 48.0715
1.1216 | 96.1415 | 39.3812 | 67.2142 | 7.4968 | 83.2377 | 48.0708
1.1216 | 96.1415 | 39.1982 | 67.3972 | 7.4968 | 83.4207 | 48.0708
1.1216 | 96.1415 | 39.4422 | 67.1532 | 7.4968 | 83.1767 | 48.0708
1.1228 | 96.4173 | 39.2592 | 67.4281 | 7.5137 | 83.4976 | 48.2086
1.1228 | 96.4173 | 39.4422 | 67.2451 | 7.5137 | 83.3146 | 48.2086
1.1228 | 96.4173 | 39.3812 | 67.3061 | 7.5137 | 83.3756 | 48.2086
1.1228 | 96.4173 | 39.3812 | 67.3061 | 7.5137 | 83.3756 | 48.2086
1.1228 | 96.4173 | 39.5042 | 67.1831 | 7.5137 | 83.2526 | 48.2086
1.1228 | 96.4173 | 39.2592 | 67.4281 | 7.5137 | 83.4976 | 48.2086
1.124 | 96.4157 | 39.3812 | 67.3056 | 7.5054 | 83.3748 | 48.2079
1.124 | 96.4157 | 39.4422 | 67.2446 | 7.5054 | 83.3138 | 48.2079
1.124 | 96.4157 | 39.5652 | 67.1216 | 7.5054 | 83.1908 | 48.2079
1.124 | 96.4157 | 39.2592 | 67.4276 | 7.5054 | 83.4968 | 48.2079
1.124 | 96.4157 | 39.3812 | 67.3056 | 7.5054 | 83.3748 | 48.2079
1.124 | 96.4157 | 39.5042 | 67.1826 | 7.5054 | 83.2518 | 48.2079
1.1251 | 96.4142 | 39.4422 | 67.2441 | 7.4976 | 83.3131 | 48.2071
1.1251 | 96.4142 | 39.6262 | 67.0601 | 7.4976 | 83.1291 | 48.2071
1.1251 | 96.4142 | 39.3202 | 67.3661 | 7.4976 | 83.4351 | 48.2071
1.1251 | 96.4142 | 39.2592 | 67.4271 | 7.4976 | 83.4961 | 48.2071
1.1263 | 96.4128 | 39.3202 | 67.3656 | 7.4898 | 83.4344 | 48.2064
1.1251 | 96.4142 | 39.3812 | 67.3051 | 7.4976 | 83.3741 | 48.2071
1.1263 | 96.4128 | 39.3202 | 67.3656 | 7.4898 | 83.4344 | 48.2064
1.1263 | 96.4128 | 39.4422 | 67.2436 | 7.4898 | 83.3124 | 48.2064
1.1263 | 96.4128 | 39.2592 | 67.4266 | 7.4898 | 83.4954 | 48.2064
1.1263 | 96.4128 | 39.4422 | 67.2436 | 7.4898 | 83.3124 | 48.2064
1.1263 | 96.4128 | 39.3812 | 67.3046 | 7.4898 | 83.3734 | 48.2064
1.1263 | 96.69 | 39.3202 | 67.458 | 7.5145 | 83.573 | 48.345
1.1274 | 96.4113 | 39.3202 | 67.3651 | 7.4821 | 83.4336 | 48.2057
1.1274 | 96.4113 | 39.2592 | 67.4261 | 7.4821 | 83.4946 | 48.2057
1.1274 | 96.4113 | 39.5042 | 67.1811 | 7.4821 | 83.2496 | 48.2057
1.1274 | 96.6885 | 39.2592 | 67.5185 | 7.5067 | 83.6332 | 48.3443
1.1286 | 96.4097 | 39.2592 | 67.4256 | 7.4739 | 83.4939 | 48.2049
1.1286 | 96.4097 | 39.1372 | 67.5476 | 7.4739 | 83.6159 | 48.2049
1.1286 | 96.4097 | 39.3202 | 67.3646 | 7.4739 | 83.4329 | 48.2049
1.1286 | 96.4097 | 39.4422 | 67.2426 | 7.4739 | 83.3109 | 48.2049
1.1286 | 96.687 | 39.3202 | 67.457 | 7.4984 | 83.5715 | 48.3435
1.1286 | 96.4097 | 39.1982 | 67.4866 | 7.4739 | 83.5549 | 48.2049
1.1298 | 96.6855 | 39.3202 | 67.4565 | 7.4907 | 83.5707 | 48.3427
1.1298 | 96.6855 | 39.3202 | 67.4565 | 7.4907 | 83.5707 | 48.3427
1.1298 | 96.6855 | 39.3812 | 67.3955 | 7.4907 | 83.5097 | 48.3427
1.1298 | 96.6855 | 39.3202 | 67.4565 | 7.4907 | 83.5707 | 48.3427
1.1298 | 96.6855 | 39.3202 | 67.4565 | 7.4907 | 83.5707 | 48.3427
1.1309 | 96.684 | 39.4422 | 67.334 | 7.4829 | 83.448 | 48.342
1.1309 | 96.684 | 39.1982 | 67.578 | 7.4829 | 83.692 | 48.342
1.1309 | 96.684 | 39.1372 | 67.639 | 7.4829 | 83.753 | 48.342
1.1322 | 96.6824 | 39.4422 | 67.3335 | 7.4747 | 83.4472 | 48.3412
1.1322 | 96.6824 | 39.5042 | 67.2715 | 7.4747 | 83.3852 | 48.3412
1.1322 | 96.6824 | 39.5042 | 67.2715 | 7.4747 | 83.3852 | 48.3412
1.1322 | 96.6824 | 39.3202 | 67.4555 | 7.4747 | 83.5692 | 48.3412
1.1322 | 96.6824 | 39.5652 | 67.2105 | 7.4747 | 83.3242 | 48.3412
1.1322 | 96.6824 | 39.2592 | 67.5165 | 7.4747 | 83.6302 | 48.3412
1.1322 | 96.6824 | 39.4422 | 67.3335 | 7.4747 | 83.4472 | 48.3412
1.1333 | 96.681 | 39.4422 | 67.333 | 7.467 | 83.4465 | 48.3405
1.1333 | 96.681 | 39.3812 | 67.394 | 7.467 | 83.5075 | 48.3405
1.1333 | 96.681 | 39.3812 | 67.394 | 7.467 | 83.5075 | 48.3405
1.1333 | 96.681 | 39.4422 | 67.333 | 7.467 | 83.4465 | 48.3405
1.1345 | 96.6795 | 39.3812 | 67.3935 | 7.4593 | 83.5067 | 48.3397
1.1345 | 96.6795 | 39.3812 | 67.3935 | 7.4593 | 83.5067 | 48.3397
1.1345 | 96.6795 | 39.5652 | 67.2095 | 7.4593 | 83.3227 | 48.3397
1.1345 | 96.9567 | 39.3202 | 67.5469 | 7.4837 | 83.7063 | 48.4784
1.1345 | 96.6795 | 39.4422 | 67.3325 | 7.4593 | 83.4457 | 48.3397
1.1356 | 96.9552 | 39.4422 | 67.4244 | 7.476 | 83.5836 | 48.4776
1.1356 | 96.678 | 39.3202 | 67.454 | 7.4516 | 83.567 | 48.339
1.1356 | 96.678 | 39.3202 | 67.454 | 7.4516 | 83.567 | 48.339
1.1356 | 96.678 | 39.4422 | 67.332 | 7.4516 | 83.445 | 48.339
1.1356 | 96.9552 | 39.5042 | 67.3624 | 7.476 | 83.5216 | 48.4776
1.1356 | 96.678 | 39.5042 | 67.27 | 7.4516 | 83.383 | 48.339
1.1368 | 96.9537 | 39.5042 | 67.3619 | 7.4679 | 83.5208 | 48.4768
1.1368 | 96.9537 | 39.5652 | 67.3009 | 7.4679 | 83.4598 | 48.4768
1.1368 | 96.9537 | 39.5042 | 67.3619 | 7.4679 | 83.5208 | 48.4768
1.1368 | 96.9537 | 39.3202 | 67.5459 | 7.4679 | 83.7048 | 48.4768
1.1368 | 96.9537 | 39.2592 | 67.6069 | 7.4679 | 83.7658 | 48.4768
1.138 | 96.9522 | 39.3812 | 67.4844 | 7.4602 | 83.6431 | 48.4761
1.138 | 96.9522 | 39.3812 | 67.4844 | 7.4602 | 83.6431 | 48.4761
1.138 | 96.9522 | 39.3202 | 67.5454 | 7.4602 | 83.7041 | 48.4761
1.138 | 96.9522 | 39.2592 | 67.6064 | 7.4602 | 83.7651 | 48.4761
1.138 | 96.9522 | 39.2592 | 67.6064 | 7.4602 | 83.7651 | 48.4761
1.138 | 96.9522 | 39.1982 | 67.6674 | 7.4602 | 83.8261 | 48.4761
1.1391 | 96.9507 | 39.3812 | 67.4839 | 7.4525 | 83.6423 | 48.4753
1.1391 | 96.9507 | 39.3202 | 67.5449 | 7.4525 | 83.7033 | 48.4753
1.1391 | 96.9507 | 39.2592 | 67.6059 | 7.4525 | 83.7643 | 48.4753
1.1391 | 96.9507 | 39.3812 | 67.4839 | 7.4525 | 83.6423 | 48.4753
1.1391 | 96.9507 | 39.4422 | 67.4229 | 7.4525 | 83.5813 | 48.4753
1.1391 | 96.9507 | 39.4422 | 67.4229 | 7.4525 | 83.5813 | 48.4753
1.1391 | 96.9507 | 39.3812 | 67.4839 | 7.4525 | 83.6423 | 48.4753
1.1403 | 96.9491 | 39.3812 | 67.4834 | 7.4444 | 83.6415 | 48.4746
1.1403 | 96.9491 | 39.2592 | 67.6054 | 7.4444 | 83.7635 | 48.4746
1.1403 | 96.9491 | 39.4422 | 67.4224 | 7.4444 | 83.5805 | 48.4746
1.1403 | 96.9491 | 39.3812 | 67.4834 | 7.4444 | 83.6415 | 48.4746
1.1403 | 96.9491 | 39.3202 | 67.5444 | 7.4444 | 83.7025 | 48.4746
1.1415 | 96.9476 | 39.3812 | 67.4829 | 7.4368 | 83.6408 | 48.4738
1.1415 | 96.9476 | 39.1372 | 67.7269 | 7.4368 | 83.8848 | 48.4738
1.1415 | 97.2248 | 39.5652 | 67.3913 | 7.4611 | 83.5954 | 48.6124
1.1415 | 96.9476 | 39.5652 | 67.2989 | 7.4368 | 83.4568 | 48.4738
1.1415 | 96.9476 | 39.5652 | 67.2989 | 7.4368 | 83.4568 | 48.4738
1.1426 | 96.9462 | 39.3812 | 67.4824 | 7.4292 | 83.6401 | 48.4731
1.1426 | 96.9462 | 39.3202 | 67.5434 | 7.4292 | 83.7011 | 48.4731
1.1426 | 96.9462 | 39.0762 | 67.7874 | 7.4292 | 83.9451 | 48.4731
1.1426 | 96.9462 | 39.1372 | 67.7264 | 7.4292 | 83.8841 | 48.4731
1.1426 | 96.9462 | 39.2592 | 67.6044 | 7.4292 | 83.7621 | 48.4731
1.1426 | 97.2234 | 39.2592 | 67.6968 | 7.4535 | 83.9007 | 48.6117
1.1426 | 96.9462 | 39.3202 | 67.5434 | 7.4292 | 83.7011 | 48.4731
1.1438 | 97.2219 | 39.2592 | 67.6963 | 7.4458 | 83.8999 | 48.6109
1.1438 | 96.9447 | 39.3202 | 67.5429 | 7.4216 | 83.7003 | 48.4723
1.1438 | 96.9447 | 39.1982 | 67.6649 | 7.4216 | 83.8223 | 48.4723
1.1438 | 97.2219 | 39.3812 | 67.5743 | 7.4458 | 83.7779 | 48.6109
1.145 | 97.2203 | 39.3202 | 67.6347 | 7.4378 | 83.8381 | 48.6102
1.145 | 97.2203 | 39.1982 | 67.7567 | 7.4378 | 83.9601 | 48.6102
1.1462 | 97.2188 | 39.3202 | 67.6343 | 7.4302 | 83.8374 | 48.6094
1.1462 | 97.2188 | 39.3202 | 67.6343 | 7.4302 | 83.8374 | 48.6094
1.1462 | 97.2188 | 39.1372 | 67.8173 | 7.4302 | 84.0204 | 48.6094
1.1462 | 97.2188 | 39.3202 | 67.6343 | 7.4302 | 83.8374 | 48.6094
1.1473 | 97.2173 | 39.2592 | 67.6948 | 7.4226 | 83.8977 | 48.6087
1.1473 | 97.2173 | 39.2592 | 67.6948 | 7.4226 | 83.8977 | 48.6087
1.1485 | 97.2158 | 39.2592 | 67.6942 | 7.4146 | 83.8969 | 48.6079
1.1485 | 97.2158 | 39.1372 | 67.8162 | 7.4146 | 84.0189 | 48.6079
1.1485 | 97.2158 | 39.3202 | 67.6332 | 7.4146 | 83.8359 | 48.6079
1.1485 | 97.2158 | 39.2592 | 67.6942 | 7.4146 | 83.8969 | 48.6079
1.1497 | 97.4914 | 39.3202 | 67.7251 | 7.4311 | 83.9737 | 48.7457
1.1497 | 97.4914 | 39.2592 | 67.7861 | 7.4311 | 84.0347 | 48.7457
1.1497 | 97.4914 | 39.1372 | 67.9081 | 7.4311 | 84.1567 | 48.7457
1.1508 | 97.49 | 39.2592 | 67.7856 | 7.4236 | 84.034 | 48.745
1.1508 | 97.49 | 39.0142 | 68.0306 | 7.4236 | 84.279 | 48.745
1.1508 | 97.49 | 39.1982 | 67.8466 | 7.4236 | 84.095 | 48.745
1.1508 | 97.49 | 39.2592 | 67.7856 | 7.4236 | 84.034 | 48.745
1.152 | 97.4885 | 39.2592 | 67.7851 | 7.4161 | 84.0332 | 48.7442
1.152 | 97.4885 | 39.1982 | 67.8461 | 7.4161 | 84.0942 | 48.7442
1.152 | 97.4885 | 39.2592 | 67.7851 | 7.4161 | 84.0332 | 48.7442
1.152 | 97.4885 | 39.1372 | 67.9071 | 7.4161 | 84.1552 | 48.7442
1.152 | 97.4885 | 39.1372 | 67.9071 | 7.4161 | 84.1552 | 48.7442
1.1532 | 97.4869 | 39.1372 | 67.9066 | 7.4081 | 84.1544 | 48.7435
1.1532 | 97.4869 | 39.1982 | 67.8456 | 7.4081 | 84.0934 | 48.7435
1.1532 | 97.4869 | 39.1982 | 67.8456 | 7.4081 | 84.0934 | 48.7435
1.1532 | 97.4869 | 39.4422 | 67.6016 | 7.4081 | 83.8494 | 48.7435
1.1532 | 97.4869 | 39.3812 | 67.6626 | 7.4081 | 83.9104 | 48.7435
1.1532 | 97.4869 | 39.1372 | 67.9066 | 7.4081 | 84.1544 | 48.7435
1.1544 | 97.4854 | 39.4422 | 67.6011 | 7.4006 | 83.8487 | 48.7427
1.1544 | 97.4854 | 39.4422 | 67.6011 | 7.4006 | 83.8487 | 48.7427
1.1544 | 97.4854 | 39.3812 | 67.6621 | 7.4006 | 83.9097 | 48.7427
1.1544 | 97.4854 | 39.2592 | 67.7841 | 7.4006 | 84.0317 | 48.7427
1.1544 | 97.4854 | 39.3812 | 67.6621 | 7.4006 | 83.9097 | 48.7427
1.1555 | 97.4839 | 39.2592 | 67.7836 | 7.3931 | 84.0309 | 48.742
1.1555 | 97.4839 | 39.3812 | 67.6616 | 7.3931 | 83.9089 | 48.742
1.1555 | 97.4839 | 39.4422 | 67.6006 | 7.3931 | 83.8479 | 48.742
1.1555 | 97.7611 | 39.5042 | 67.631 | 7.4171 | 83.9245 | 48.8805
1.1555 | 97.4839 | 39.3202 | 67.7226 | 7.3931 | 83.9699 | 48.742
1.1567 | 97.7595 | 39.1982 | 67.9365 | 7.4091 | 84.2297 | 48.8797
1.1567 | 97.7595 | 39.3812 | 67.7535 | 7.4091 | 84.0467 | 48.8797
1.1567 | 97.4824 | 39.3812 | 67.6611 | 7.3851 | 83.9082 | 48.7412
1.1567 | 97.4824 | 39.1372 | 67.9051 | 7.3851 | 84.1522 | 48.7412
1.1567 | 97.7595 | 39.1372 | 67.9975 | 7.4091 | 84.2907 | 48.8797
1.1567 | 97.7595 | 39.6262 | 67.5085 | 7.4091 | 83.8017 | 48.8797
1.1579 | 97.758 | 39.2592 | 67.875 | 7.4016 | 84.168 | 48.879
1.1579 | 97.758 | 39.4422 | 67.692 | 7.4016 | 83.985 | 48.879
1.1579 | 97.758 | 39.2592 | 67.875 | 7.4016 | 84.168 | 48.879
1.1579 | 97.758 | 39.1982 | 67.936 | 7.4016 | 84.229 | 48.879
1.159 | 97.7565 | 39.1372 | 67.9965 | 7.3942 | 84.2892 | 48.8783
1.159 | 97.7565 | 39.1372 | 67.9965 | 7.3942 | 84.2892 | 48.8783
1.159 | 97.7565 | 39.5652 | 67.5685 | 7.3942 | 83.8612 | 48.8783
1.159 | 97.7565 | 39.5652 | 67.5685 | 7.3942 | 83.8612 | 48.8783
1.159 | 97.7565 | 39.4422 | 67.6915 | 7.3942 | 83.9842 | 48.8783
1.1602 | 97.755 | 39.6872 | 67.446 | 7.3867 | 83.7385 | 48.8775
1.1602 | 97.755 | 39.4422 | 67.691 | 7.3867 | 83.9835 | 48.8775
1.1602 | 97.755 | 39.1982 | 67.935 | 7.3867 | 84.2275 | 48.8775
1.1614 | 97.7535 | 39.3202 | 67.8125 | 7.3788 | 84.1047 | 48.8767
1.1614 | 97.7535 | 39.1982 | 67.9345 | 7.3788 | 84.2267 | 48.8767
1.1614 | 98.0306 | 39.3812 | 67.8438 | 7.4027 | 84.1823 | 49.0153
1.1625 | 97.752 | 39.5042 | 67.628 | 7.3714 | 83.92 | 48.876
1.1625 | 97.752 | 39.3202 | 67.812 | 7.3714 | 84.104 | 48.876
1.1625 | 97.752 | 39.3202 | 67.812 | 7.3714 | 84.104 | 48.876
1.1637 | 98.0276 | 39.0762 | 68.1478 | 7.3878 | 84.4858 | 49.0138
1.1637 | 98.0276 | 39.3202 | 67.9038 | 7.3878 | 84.2418 | 49.0138
1.1649 | 98.026 | 39.1982 | 68.0253 | 7.3799 | 84.363 | 49.013
1.1649 | 98.026 | 39.2592 | 67.9643 | 7.3799 | 84.302 | 49.013
1.1649 | 98.026 | 39.1982 | 68.0253 | 7.3799 | 84.363 | 49.013
1.1649 | 98.026 | 39.3812 | 67.8423 | 7.3799 | 84.18 | 49.013
1.1661 | 98.0245 | 39.2592 | 67.9638 | 7.3725 | 84.3012 | 49.0123
1.1661 | 98.0245 | 39.3202 | 67.9028 | 7.3725 | 84.2402 | 49.0123
1.1661 | 98.0245 | 39.3202 | 67.9028 | 7.3725 | 84.2402 | 49.0123
1.1661 | 98.3016 | 39.4422 | 67.8732 | 7.3963 | 84.2568 | 49.1508
1.1661 | 98.0245 | 39.3202 | 67.9028 | 7.3725 | 84.2402 | 49.0123
1.1661 | 98.0245 | 39.2592 | 67.9638 | 7.3725 | 84.3012 | 49.0123
1.1672 | 98.3002 | 39.3202 | 67.9947 | 7.3889 | 84.3781 | 49.1501
1.1672 | 98.023 | 39.3202 | 67.9023 | 7.3651 | 84.2395 | 49.0115
1.1672 | 98.023 | 39.3202 | 67.9023 | 7.3651 | 84.2395 | 49.0115
1.1672 | 98.023 | 39.2592 | 67.9633 | 7.3651 | 84.3005 | 49.0115
1.1672 | 98.3002 | 39.3812 | 67.9337 | 7.3889 | 84.3171 | 49.1501
1.1684 | 98.2987 | 39.4422 | 67.8722 | 7.3815 | 84.2553 | 49.1493
1.1684 | 98.2987 | 39.5652 | 67.7492 | 7.3815 | 84.1323 | 49.1493
1.1684 | 98.2987 | 39.3812 | 67.9332 | 7.3815 | 84.3163 | 49.1493
1.1684 | 98.2987 | 39.5652 | 67.7492 | 7.3815 | 84.1323 | 49.1493
1.1684 | 98.2987 | 39.5042 | 67.8102 | 7.3815 | 84.1933 | 49.1493
1.1696 | 98.2971 | 39.4422 | 67.8717 | 7.3736 | 84.2545 | 49.1485
1.1696 | 98.2971 | 39.5042 | 67.8097 | 7.3736 | 84.1925 | 49.1485
1.1696 | 98.2971 | 39.5652 | 67.7487 | 7.3736 | 84.1315 | 49.1485
1.1696 | 98.2971 | 39.1982 | 68.1157 | 7.3736 | 84.4985 | 49.1485
1.1707 | 98.0185 | 39.0762 | 68.1448 | 7.3426 | 84.4812 | 49.0092
1.1707 | 98.2956 | 39.2592 | 68.0542 | 7.3663 | 84.4368 | 49.1478
1.1707 | 98.2956 | 39.1372 | 68.1762 | 7.3663 | 84.5588 | 49.1478
1.1707 | 98.2956 | 39.1982 | 68.1152 | 7.3663 | 84.4978 | 49.1478
1.1707 | 98.2956 | 39.1982 | 68.1152 | 7.3663 | 84.4978 | 49.1478
1.1707 | 98.2956 | 39.2592 | 68.0542 | 7.3663 | 84.4368 | 49.1478
1.1707 | 98.2956 | 39.1982 | 68.1152 | 7.3663 | 84.4978 | 49.1478
1.1707 | 98.2956 | 39.1982 | 68.1152 | 7.3663 | 84.4978 | 49.1478
1.1719 | 98.2941 | 39.1982 | 68.1147 | 7.3589 | 84.497 | 49.147
1.1719 | 98.2941 | 39.1982 | 68.1147 | 7.3589 | 84.497 | 49.147
1.1719 | 98.2941 | 39.2592 | 68.0537 | 7.3589 | 84.436 | 49.147
1.1719 | 98.2941 | 39.2592 | 68.0537 | 7.3589 | 84.436 | 49.147
1.1719 | 98.2941 | 39.2592 | 68.0537 | 7.3589 | 84.436 | 49.147
1.1719 | 98.2941 | 39.2592 | 68.0537 | 7.3589 | 84.436 | 49.147
1.1731 | 98.2925 | 39.1982 | 68.1141 | 7.3511 | 84.4962 | 49.1462
1.1731 | 98.2925 | 39.3202 | 67.9921 | 7.3511 | 84.3742 | 49.1462
1.1731 | 98.2925 | 39.3202 | 67.9921 | 7.3511 | 84.3742 | 49.1462
1.1731 | 98.2925 | 39.3812 | 67.9311 | 7.3511 | 84.3132 | 49.1462
1.1742 | 98.291 | 39.3202 | 67.9916 | 7.3438 | 84.3735 | 49.1455
1.1742 | 98.291 | 39.4422 | 67.8696 | 7.3438 | 84.2515 | 49.1455
1.1742 | 98.291 | 39.5042 | 67.8076 | 7.3438 | 84.1895 | 49.1455
1.1742 | 98.291 | 39.3812 | 67.9306 | 7.3438 | 84.3125 | 49.1455
1.1742 | 98.291 | 39.3202 | 67.9916 | 7.3438 | 84.3735 | 49.1455
1.1754 | 98.2895 | 39.3812 | 67.9302 | 7.3365 | 84.3117 | 49.1448
1.1754 | 98.2895 | 39.3812 | 67.9302 | 7.3365 | 84.3117 | 49.1448
1.1754 | 98.2895 | 39.5042 | 67.8072 | 7.3365 | 84.1887 | 49.1448
1.1754 | 98.2895 | 39.5042 | 67.8072 | 7.3365 | 84.1887 | 49.1448
1.1765 | 98.5651 | 39.4422 | 67.961 | 7.3527 | 84.3885 | 49.2826
1.1765 | 98.288 | 39.3812 | 67.9297 | 7.3292 | 84.311 | 49.144
1.1765 | 98.5651 | 39.4422 | 67.961 | 7.3527 | 84.3885 | 49.2826
1.1765 | 98.5651 | 39.3812 | 68.022 | 7.3527 | 84.4495 | 49.2826
1.1765 | 98.5651 | 39.3202 | 68.083 | 7.3527 | 84.5105 | 49.2826
1.1765 | 98.5651 | 39.3812 | 68.022 | 7.3527 | 84.4495 | 49.2826
1.1765 | 98.5651 | 39.3202 | 68.083 | 7.3527 | 84.5105 | 49.2826
1.1778 | 98.5635 | 39.1982 | 68.2045 | 7.345 | 84.6317 | 49.2818
1.1778 | 98.5635 | 39.2592 | 68.1435 | 7.345 | 84.5707 | 49.2818
1.1778 | 98.5635 | 39.3202 | 68.0825 | 7.345 | 84.5097 | 49.2818
1.1778 | 98.5635 | 39.3812 | 68.0215 | 7.345 | 84.4487 | 49.2818
1.1789 | 98.8391 | 39.5042 | 67.9903 | 7.3612 | 84.4635 | 49.4195
1.1789 | 98.562 | 39.3202 | 68.082 | 7.3377 | 84.509 | 49.281
1.1789 | 98.562 | 39.5042 | 67.898 | 7.3377 | 84.325 | 49.281
1.1789 | 98.562 | 39.3202 | 68.082 | 7.3377 | 84.509 | 49.281
1.1789 | 98.8391 | 39.2592 | 68.2353 | 7.3612 | 84.7085 | 49.4195
1.1801 | 98.8376 | 39.3202 | 68.1738 | 7.3539 | 84.6468 | 49.4188
1.1801 | 98.5605 | 39.2592 | 68.1425 | 7.3304 | 84.5692 | 49.2803
1.1801 | 98.8376 | 39.3202 | 68.1738 | 7.3539 | 84.6468 | 49.4188
1.1801 | 98.8376 | 39.2592 | 68.2348 | 7.3539 | 84.7078 | 49.4188
1.1801 | 98.8376 | 39.3202 | 68.1738 | 7.3539 | 84.6468 | 49.4188
1.1801 | 98.8376 | 39.1372 | 68.3568 | 7.3539 | 84.8298 | 49.4188
1.1813 | 98.836 | 39.2592 | 68.2343 | 7.3462 | 84.707 | 49.418
1.1813 | 98.836 | 39.3812 | 68.1123 | 7.3462 | 84.585 | 49.418
1.1813 | 98.836 | 39.3812 | 68.1123 | 7.3462 | 84.585 | 49.418
1.1813 | 98.836 | 39.5042 | 67.9893 | 7.3462 | 84.462 | 49.418
1.1813 | 98.836 | 39.3812 | 68.1123 | 7.3462 | 84.585 | 49.418
1.1813 | 98.836 | 39.5042 | 67.9893 | 7.3462 | 84.462 | 49.418
1.1824 | 98.8345 | 39.2592 | 68.2338 | 7.3389 | 84.7062 | 49.4172
1.1824 | 98.8345 | 39.3202 | 68.1728 | 7.3389 | 84.6452 | 49.4172
1.1824 | 98.8345 | 39.3202 | 68.1728 | 7.3389 | 84.6452 | 49.4172
1.1824 | 98.8345 | 39.3202 | 68.1728 | 7.3389 | 84.6452 | 49.4172
1.1824 | 98.8345 | 39.1982 | 68.2948 | 7.3389 | 84.7672 | 49.4172
1.1824 | 98.8345 | 39.4422 | 68.0508 | 7.3389 | 84.5232 | 49.4172
1.1836 | 98.833 | 39.3812 | 68.1113 | 7.3317 | 84.5835 | 49.4165
1.1836 | 98.833 | 39.1982 | 68.2943 | 7.3317 | 84.7665 | 49.4165
1.1836 | 98.833 | 39.2592 | 68.2333 | 7.3317 | 84.7055 | 49.4165
1.1836 | 98.833 | 39.1372 | 68.3553 | 7.3317 | 84.8275 | 49.4165
1.1847 | 98.8315 | 39.4422 | 68.0498 | 7.3244 | 84.5217 | 49.4157
1.1847 | 98.8315 | 39.3812 | 68.1108 | 7.3244 | 84.5827 | 49.4157
1.1847 | 98.8315 | 39.3812 | 68.1108 | 7.3244 | 84.5827 | 49.4157
1.1847 | 98.8315 | 39.3202 | 68.1718 | 7.3244 | 84.6437 | 49.4157
1.1847 | 98.8315 | 39.3202 | 68.1718 | 7.3244 | 84.6437 | 49.4157
1.1847 | 98.8315 | 39.3202 | 68.1718 | 7.3244 | 84.6437 | 49.4157
1.186 | 98.8299 | 39.1372 | 68.3543 | 7.3167 | 84.8259 | 49.415
1.186 | 98.8299 | 39.1982 | 68.2933 | 7.3167 | 84.7649 | 49.415
1.186 | 98.8299 | 39.1372 | 68.3543 | 7.3167 | 84.8259 | 49.415
1.186 | 98.8299 | 39.3202 | 68.1713 | 7.3167 | 84.6429 | 49.415
1.186 | 98.8299 | 39.5042 | 67.9873 | 7.3167 | 84.4589 | 49.415
1.186 | 99.107 | 39.3202 | 68.2636 | 7.3401 | 84.7815 | 49.5535
1.1871 | 98.8284 | 39.3202 | 68.1708 | 7.3095 | 84.6422 | 49.4142
1.1871 | 99.1055 | 39.3202 | 68.2631 | 7.3329 | 84.7807 | 49.5527
1.1871 | 98.8284 | 39.3202 | 68.1708 | 7.3095 | 84.6422 | 49.4142
1.1871 | 98.8284 | 39.4422 | 68.0488 | 7.3095 | 84.5202 | 49.4142
1.1895 | 99.1024 | 39.3812 | 68.2011 | 7.318 | 84.7182 | 49.5512
1.1895 | 99.1024 | 39.4422 | 68.1401 | 7.318 | 84.6572 | 49.5512
1.1906 | 99.1009 | 39.6262 | 67.9556 | 7.3108 | 84.4724 | 49.5504
1.1906 | 99.1009 | 39.5042 | 68.0776 | 7.3108 | 84.5944 | 49.5504
1.1906 | 99.1009 | 39.4422 | 68.1396 | 7.3108 | 84.6564 | 49.5504
1.1918 | 99.0994 | 39.5652 | 68.0161 | 7.3036 | 84.5327 | 49.5497
1.1918 | 99.0994 | 39.5042 | 68.0771 | 7.3036 | 84.5937 | 49.5497
1.1918 | 99.3764 | 39.6262 | 68.0474 | 7.3269 | 84.6102 | 49.6882
1.1918 | 99.0994 | 39.5042 | 68.0771 | 7.3036 | 84.5937 | 49.5497
1.1918 | 99.0994 | 39.5652 | 68.0161 | 7.3036 | 84.5327 | 49.5497
1.1929 | 99.0978 | 39.5042 | 68.0766 | 7.2965 | 84.5929 | 49.5489
1.1929 | 99.3749 | 39.3812 | 68.2919 | 7.3197 | 84.8544 | 49.6874
1.1929 | 99.3749 | 39.4422 | 68.2309 | 7.3197 | 84.7934 | 49.6874
1.1929 | 99.3749 | 39.5042 | 68.1689 | 7.3197 | 84.7314 | 49.6874
1.1929 | 99.0978 | 39.3812 | 68.1996 | 7.2965 | 84.7159 | 49.5489
1.1941 | 99.3733 | 39.4422 | 68.2304 | 7.3121 | 84.7926 | 49.6866
1.1929 | 99.0978 | 39.5042 | 68.0766 | 7.2965 | 84.5929 | 49.5489
1.1941 | 99.0963 | 39.6262 | 67.9541 | 7.2889 | 84.4701 | 49.5481
1.1941 | 99.3733 | 39.6262 | 68.0464 | 7.3121 | 84.6086 | 49.6866
1.1941 | 99.0963 | 39.5042 | 68.0761 | 7.2889 | 84.5921 | 49.5481
1.1941 | 99.0963 | 39.5042 | 68.0761 | 7.2889 | 84.5921 | 49.5481
1.1953 | 99.3718 | 39.3812 | 68.2909 | 7.3049 | 84.8529 | 49.6859
1.1953 | 99.3718 | 39.4422 | 68.2299 | 7.3049 | 84.7919 | 49.6859
1.1953 | 99.3718 | 39.5042 | 68.1679 | 7.3049 | 84.7299 | 49.6859
1.1953 | 99.3718 | 39.4422 | 68.2299 | 7.3049 | 84.7919 | 49.6859
1.1953 | 99.3718 | 39.5652 | 68.1069 | 7.3049 | 84.6689 | 49.6859
1.1953 | 99.0947 | 39.5652 | 68.0146 | 7.2817 | 84.5304 | 49.5474
1.1964 | 99.0932 | 39.6262 | 67.9531 | 7.2746 | 84.4686 | 49.5466
1.1964 | 99.0932 | 39.6262 | 67.9531 | 7.2746 | 84.4686 | 49.5466
1.1964 | 99.0932 | 39.4422 | 68.1371 | 7.2746 | 84.6526 | 49.5466
1.1964 | 99.3703 | 39.6262 | 68.0454 | 7.2978 | 84.6071 | 49.6851
1.1964 | 99.3703 | 39.5042 | 68.1674 | 7.2978 | 84.7291 | 49.6851
1.1964 | 99.0932 | 39.5652 | 68.0141 | 7.2746 | 84.5296 | 49.5466
1.1977 | 99.3687 | 39.5652 | 68.1059 | 7.2902 | 84.6673 | 49.6843
1.1977 | 99.3687 | 39.6262 | 68.0449 | 7.2902 | 84.6063 | 49.6843
1.1977 | 99.3687 | 39.5042 | 68.1669 | 7.2902 | 84.7283 | 49.6843
1.1977 | 99.3687 | 39.6872 | 67.9839 | 7.2902 | 84.5453 | 49.6843
1.1977 | 99.3687 | 39.5652 | 68.1059 | 7.2902 | 84.6673 | 49.6843
1.1988 | 99.3672 | 39.6262 | 68.0444 | 7.2831 | 84.6056 | 49.6836
1.1988 | 99.3672 | 39.5652 | 68.1054 | 7.2831 | 84.6666 | 49.6836
1.1988 | 99.3672 | 39.5652 | 68.1054 | 7.2831 | 84.6666 | 49.6836
1.1988 | 99.3672 | 39.6872 | 67.9834 | 7.2831 | 84.5446 | 49.6836
1.1988 | 99.3672 | 39.6872 | 67.9834 | 7.2831 | 84.5446 | 49.6836
1.1988 | 99.3672 | 39.6262 | 68.0444 | 7.2831 | 84.6056 | 49.6836
1.2 | 99.3657 | 39.5652 | 68.1049 | 7.276 | 84.6658 | 49.6828
1.2 | 99.3657 | 39.3812 | 68.2889 | 7.276 | 84.8498 | 49.6828
1.2 | 99.3657 | 39.6262 | 68.0439 | 7.276 | 84.6048 | 49.6828
1.2 | 99.3657 | 39.6262 | 68.0439 | 7.276 | 84.6048 | 49.6828
1.2011 | 99.3642 | 39.7482 | 67.9214 | 7.2689 | 84.4821 | 49.6821
1.2 | 99.3657 | 39.7482 | 67.9219 | 7.276 | 84.4828 | 49.6828
1.2011 | 99.3642 | 39.6872 | 67.9824 | 7.2689 | 84.5431 | 49.6821
1.2011 | 99.9182 | 39.8092 | 68.045 | 7.315 | 84.6981 | 49.9591
1.2011 | 99.3642 | 39.8092 | 67.8604 | 7.2689 | 84.4211 | 49.6821
1.2011 | 99.3642 | 39.9322 | 67.7374 | 7.2689 | 84.2981 | 49.6821
1.2011 | 99.3642 | 39.6872 | 67.9824 | 7.2689 | 84.5431 | 49.6821
1.2023 | 99.3626 | 39.7482 | 67.9208 | 7.2614 | 84.4813 | 49.6813
1.2023 | 99.3626 | 39.9322 | 67.7368 | 7.2614 | 84.2973 | 49.6813
1.2023 | 99.3626 | 39.8092 | 67.8598 | 7.2614 | 84.4203 | 49.6813
1.2023 | 99.9166 | 39.9322 | 67.9215 | 7.3075 | 84.5743 | 49.9583
1.2023 | 99.9166 | 39.7482 | 68.1055 | 7.3075 | 84.7583 | 49.9583
1.2035 | 99.9151 | 39.7482 | 68.105 | 7.3004 | 84.7575 | 49.9575
1.2035 | 99.9151 | 39.6262 | 68.227 | 7.3004 | 84.8795 | 49.9575
1.2035 | 99.9151 | 39.7482 | 68.105 | 7.3004 | 84.7575 | 49.9575
1.2035 | 99.9151 | 39.5652 | 68.288 | 7.3004 | 84.9405 | 49.9575
1.2035 | 99.9151 | 39.6262 | 68.227 | 7.3004 | 84.8795 | 49.9575
1.2046 | 99.9136 | 39.7482 | 68.1045 | 7.2933 | 84.7568 | 49.9568
1.2046 | 99.9136 | 39.5042 | 68.3485 | 7.2933 | 85.0008 | 49.9568
1.2046 | 99.9136 | 39.4422 | 68.4105 | 7.2933 | 85.0628 | 49.9568
1.2046 | 99.9136 | 39.6262 | 68.2265 | 7.2933 | 84.8788 | 49.9568
1.2046 | 99.9136 | 39.5652 | 68.2875 | 7.2933 | 84.9398 | 49.9568
1.2046 | 99.9136 | 39.6262 | 68.2265 | 7.2933 | 84.8788 | 49.9568
1.2058 | 99.912 | 39.5652 | 68.287 | 7.2858 | 84.939 | 49.956
1.2058 | 99.912 | 39.3202 | 68.532 | 7.2858 | 85.184 | 49.956
1.2058 | 99.912 | 39.3812 | 68.471 | 7.2858 | 85.123 | 49.956
1.2058 | 99.912 | 39.3812 | 68.471 | 7.2858 | 85.123 | 49.956
1.2058 | 99.912 | 39.6262 | 68.226 | 7.2858 | 84.878 | 49.956
1.2058 | 99.912 | 39.6262 | 68.226 | 7.2858 | 84.878 | 49.956
1.207 | 99.9104 | 39.4422 | 68.4095 | 7.2787 | 85.0612 | 49.9552
1.207 | 99.9104 | 39.6872 | 68.1645 | 7.2787 | 84.8162 | 49.9552
1.207 | 99.9104 | 39.4422 | 68.4095 | 7.2787 | 85.0612 | 49.9552
1.207 | 99.9104 | 39.5652 | 68.2865 | 7.2787 | 84.9382 | 49.9552
1.2081 | 99.9089 | 39.5652 | 68.286 | 7.2717 | 84.9374 | 49.9545
1.2081 | 99.9089 | 39.6262 | 68.225 | 7.2717 | 84.8764 | 49.9545
1.2081 | 100.1859 | 39.6262 | 68.3173 | 7.2946 | 85.0149 | 50.093
1.2093 | 100.1844 | 39.7482 | 68.1948 | 7.2875 | 84.8922 | 50.0922
1.2093 | 100.1844 | 39.6262 | 68.3168 | 7.2875 | 85.0142 | 50.0922
1.2093 | 100.1844 | 39.6262 | 68.3168 | 7.2875 | 85.0142 | 50.0922
1.2093 | 100.1844 | 39.7482 | 68.1948 | 7.2875 | 84.8922 | 50.0922
1.2105 | 100.1828 | 39.6262 | 68.3162 | 7.28 | 85.0134 | 50.0914
1.2105 | 100.1828 | 39.8092 | 68.1332 | 7.28 | 84.8304 | 50.0914
1.2105 | 100.1828 | 39.6872 | 68.2552 | 7.28 | 84.9524 | 50.0914
1.2117 | 100.1813 | 39.8712 | 68.0707 | 7.273 | 84.7676 | 50.0906
1.2117 | 100.1813 | 39.6872 | 68.2547 | 7.273 | 84.9516 | 50.0906
1.2117 | 100.1813 | 39.6872 | 68.2547 | 7.273 | 84.9516 | 50.0906
1.2117 | 100.1813 | 39.6872 | 68.2547 | 7.273 | 84.9516 | 50.0906
1.2117 | 100.1813 | 39.6872 | 68.2547 | 7.273 | 84.9516 | 50.0906
1.2128 | 100.1798 | 39.9322 | 68.0092 | 7.266 | 84.7059 | 50.0899
1.2128 | 100.1798 | 39.8092 | 68.1322 | 7.266 | 84.8289 | 50.0899
1.2128 | 100.1798 | 39.5042 | 68.4372 | 7.266 | 85.1339 | 50.0899
1.2128 | 100.1798 | 39.6872 | 68.2542 | 7.266 | 84.9509 | 50.0899
1.2128 | 100.1798 | 39.6872 | 68.2542 | 7.266 | 84.9509 | 50.0899
1.214 | 100.1782 | 39.8092 | 68.1317 | 7.2586 | 84.8281 | 50.0891
1.214 | 100.1782 | 39.7482 | 68.1927 | 7.2586 | 84.8891 | 50.0891
1.214 | 100.1782 | 39.7482 | 68.1927 | 7.2586 | 84.8891 | 50.0891
1.214 | 100.4551 | 39.6872 | 68.346 | 7.2814 | 85.0885 | 50.2276
1.214 | 100.4551 | 39.8712 | 68.162 | 7.2814 | 84.9045 | 50.2276
1.214 | 100.4551 | 39.6262 | 68.407 | 7.2814 | 85.1495 | 50.2276
1.2152 | 100.4536 | 39.5042 | 68.5285 | 7.2744 | 85.2708 | 50.2268
1.2152 | 100.4536 | 39.5652 | 68.4675 | 7.2744 | 85.2098 | 50.2268
1.2152 | 100.4536 | 39.4422 | 68.5905 | 7.2744 | 85.3328 | 50.2268
1.2152 | 100.4536 | 39.5042 | 68.5285 | 7.2744 | 85.2708 | 50.2268
1.2152 | 100.4536 | 39.6872 | 68.3455 | 7.2744 | 85.0878 | 50.2268
1.2163 | 100.4521 | 39.6262 | 68.406 | 7.2674 | 85.148 | 50.226
1.2163 | 100.4521 | 39.6872 | 68.345 | 7.2674 | 85.087 | 50.226
1.2163 | 100.4521 | 39.7482 | 68.284 | 7.2674 | 85.026 | 50.226
1.2163 | 100.4521 | 39.6872 | 68.345 | 7.2674 | 85.087 | 50.226
1.2163 | 100.4521 | 39.8092 | 68.223 | 7.2674 | 84.965 | 50.226
1.2163 | 100.4521 | 39.7482 | 68.284 | 7.2674 | 85.026 | 50.226
1.2175 | 100.4506 | 39.8712 | 68.1605 | 7.2604 | 84.9023 | 50.2253
1.2175 | 100.4506 | 39.8092 | 68.2225 | 7.2604 | 84.9643 | 50.2253
1.2175 | 100.4506 | 39.8712 | 68.1605 | 7.2604 | 84.9023 | 50.2253
1.2187 | 100.449 | 39.6262 | 68.405 | 7.253 | 85.1465 | 50.2245
1.2187 | 100.449 | 39.5042 | 68.527 | 7.253 | 85.2685 | 50.2245
1.2187 | 100.449 | 39.5652 | 68.466 | 7.253 | 85.2075 | 50.2245
1.2187 | 100.449 | 39.4422 | 68.589 | 7.253 | 85.3305 | 50.2245
1.2187 | 100.449 | 39.6872 | 68.344 | 7.253 | 85.0855 | 50.2245
1.2187 | 100.449 | 39.5042 | 68.527 | 7.253 | 85.2685 | 50.2245
1.2187 | 100.449 | 39.6872 | 68.344 | 7.253 | 85.0855 | 50.2245
1.2199 | 100.4474 | 39.5652 | 68.4655 | 7.246 | 85.2067 | 50.2237
1.2199 | 100.4474 | 39.5652 | 68.4655 | 7.246 | 85.2067 | 50.2237
1.2199 | 100.4474 | 39.6262 | 68.4045 | 7.246 | 85.1457 | 50.2237
1.2199 | 100.4474 | 39.5652 | 68.4655 | 7.246 | 85.2067 | 50.2237
1.2199 | 100.4474 | 39.3202 | 68.7105 | 7.246 | 85.4517 | 50.2237
1.221 | 100.4459 | 39.5042 | 68.526 | 7.2391 | 85.2669 | 50.223
1.221 | 100.4459 | 39.4422 | 68.588 | 7.2391 | 85.3289 | 50.223
1.221 | 100.4459 | 39.5042 | 68.526 | 7.2391 | 85.2669 | 50.223
1.221 | 100.4459 | 39.5042 | 68.526 | 7.2391 | 85.2669 | 50.223
1.221 | 100.7229 | 39.5652 | 68.5573 | 7.2618 | 85.3444 | 50.3614
1.221 | 100.4459 | 39.5652 | 68.465 | 7.2391 | 85.2059 | 50.223
1.2222 | 100.7213 | 39.8092 | 68.3127 | 7.2544 | 85.0996 | 50.3606
1.2222 | 100.7213 | 39.6262 | 68.4957 | 7.2544 | 85.2826 | 50.3606
1.2222 | 100.7213 | 39.6262 | 68.4957 | 7.2544 | 85.2826 | 50.3606
1.2222 | 100.7213 | 39.5652 | 68.5567 | 7.2544 | 85.3436 | 50.3606
1.2222 | 100.7213 | 39.3812 | 68.7407 | 7.2544 | 85.5276 | 50.3606
1.2234 | 100.7197 | 39.8712 | 68.2502 | 7.2474 | 85.0369 | 50.3599
1.2234 | 100.7197 | 39.8712 | 68.2502 | 7.2474 | 85.0369 | 50.3599
1.2234 | 100.7197 | 39.5652 | 68.5562 | 7.2474 | 85.3429 | 50.3599
1.2234 | 100.7197 | 39.6262 | 68.4952 | 7.2474 | 85.2819 | 50.3599
1.2245 | 100.7182 | 39.3812 | 68.7397 | 7.2405 | 85.5261 | 50.3591
1.2245 | 100.7182 | 39.6872 | 68.4337 | 7.2405 | 85.2201 | 50.3591
1.2245 | 100.7182 | 39.5652 | 68.5557 | 7.2405 | 85.3421 | 50.3591
1.2245 | 100.7182 | 39.5042 | 68.6167 | 7.2405 | 85.4031 | 50.3591
1.2245 | 100.7182 | 39.5042 | 68.6167 | 7.2405 | 85.4031 | 50.3591
1.2245 | 100.7182 | 39.5652 | 68.5557 | 7.2405 | 85.3421 | 50.3591
1.2257 | 100.7167 | 39.5652 | 68.5552 | 7.2336 | 85.3413 | 50.3583
1.2257 | 100.7167 | 39.5652 | 68.5552 | 7.2336 | 85.3413 | 50.3583
1.2257 | 100.7167 | 39.5652 | 68.5552 | 7.2336 | 85.3413 | 50.3583
1.2257 | 100.7167 | 39.5042 | 68.6162 | 7.2336 | 85.4023 | 50.3583
1.2257 | 100.7167 | 39.5042 | 68.6162 | 7.2336 | 85.4023 | 50.3583
1.2269 | 100.7151 | 39.6262 | 68.4937 | 7.2263 | 85.2795 | 50.3575
1.2269 | 100.7151 | 39.3812 | 68.7387 | 7.2263 | 85.5245 | 50.3575
1.2269 | 100.7151 | 39.5652 | 68.5547 | 7.2263 | 85.3405 | 50.3575
1.2269 | 100.992 | 39.5652 | 68.647 | 7.2488 | 85.479 | 50.496
1.2269 | 100.992 | 39.6872 | 68.525 | 7.2488 | 85.357 | 50.496
1.2269 | 100.992 | 39.6262 | 68.586 | 7.2488 | 85.418 | 50.496
1.228 | 100.7136 | 39.5042 | 68.6152 | 7.2194 | 85.4008 | 50.3568
1.228 | 100.9905 | 39.6872 | 68.5245 | 7.2419 | 85.3562 | 50.4952
1.228 | 100.9905 | 39.6262 | 68.5855 | 7.2419 | 85.4172 | 50.4952
1.228 | 100.9905 | 39.4422 | 68.7695 | 7.2419 | 85.6012 | 50.4952
1.228 | 100.9905 | 39.5042 | 68.7075 | 7.2419 | 85.5392 | 50.4952
1.2292 | 100.989 | 39.8092 | 68.402 | 7.235 | 85.2335 | 50.4945
1.2292 | 100.989 | 39.6872 | 68.524 | 7.235 | 85.3555 | 50.4945
1.2292 | 100.989 | 39.5652 | 68.646 | 7.235 | 85.4775 | 50.4945
1.2292 | 100.989 | 39.5652 | 68.646 | 7.235 | 85.4775 | 50.4945
1.2292 | 100.989 | 39.3812 | 68.83 | 7.235 | 85.6615 | 50.4945
1.2292 | 100.989 | 39.4422 | 68.769 | 7.235 | 85.6005 | 50.4945
1.2304 | 100.9873 | 39.5652 | 68.6454 | 7.2277 | 85.4767 | 50.4937
1.2304 | 100.9873 | 39.4422 | 68.7684 | 7.2277 | 85.5997 | 50.4937
1.2304 | 100.9873 | 39.5042 | 68.7064 | 7.2277 | 85.5377 | 50.4937
1.2304 | 100.9873 | 39.6262 | 68.5844 | 7.2277 | 85.4157 | 50.4937
1.2304 | 100.9873 | 39.3812 | 68.8294 | 7.2277 | 85.6607 | 50.4937
1.2316 | 100.9858 | 39.6262 | 68.5839 | 7.2209 | 85.4149 | 50.4929
1.2316 | 100.9858 | 39.7482 | 68.4619 | 7.2209 | 85.2929 | 50.4929
1.2316 | 100.9858 | 39.6262 | 68.5839 | 7.2209 | 85.4149 | 50.4929
1.2327 | 101.2612 | 39.5042 | 68.7977 | 7.2365 | 85.6746 | 50.6306
1.2327 | 101.2612 | 39.6872 | 68.6147 | 7.2365 | 85.4916 | 50.6306
1.2339 | 101.2597 | 39.6262 | 68.6752 | 7.2296 | 85.5518 | 50.6298
1.2339 | 101.2597 | 39.5652 | 68.7362 | 7.2296 | 85.6128 | 50.6298
1.2339 | 101.2597 | 39.4422 | 68.8592 | 7.2296 | 85.7358 | 50.6298
1.2339 | 101.2597 | 39.3812 | 68.9202 | 7.2296 | 85.7968 | 50.6298
1.2351 | 101.2581 | 39.3812 | 68.9197 | 7.2223 | 85.796 | 50.629
1.2351 | 101.2581 | 39.3812 | 68.9197 | 7.2223 | 85.796 | 50.629
1.2351 | 101.2581 | 39.3812 | 68.9197 | 7.2223 | 85.796 | 50.629
1.2351 | 101.2581 | 39.3812 | 68.9197 | 7.2223 | 85.796 | 50.629
1.2362 | 101.2565 | 39.5652 | 68.7352 | 7.2155 | 85.6113 | 50.6283
1.2362 | 101.2565 | 39.5652 | 68.7352 | 7.2155 | 85.6113 | 50.6283
1.2362 | 101.2565 | 39.6262 | 68.6742 | 7.2155 | 85.5503 | 50.6283
1.2362 | 101.2565 | 39.4422 | 68.8582 | 7.2155 | 85.7343 | 50.6283
1.2362 | 101.5335 | 39.5652 | 68.8275 | 7.2379 | 85.7497 | 50.7667
1.2374 | 101.255 | 39.3812 | 68.9187 | 7.2087 | 85.7945 | 50.6275
1.2374 | 101.255 | 39.6262 | 68.6737 | 7.2087 | 85.5495 | 50.6275
1.2374 | 101.5319 | 39.6872 | 68.705 | 7.231 | 85.6269 | 50.766
1.2374 | 101.255 | 39.5042 | 68.7957 | 7.2087 | 85.6715 | 50.6275
1.2374 | 101.255 | 39.8092 | 68.4907 | 7.2087 | 85.3665 | 50.6275
1.2374 | 101.5319 | 39.8092 | 68.583 | 7.231 | 85.5049 | 50.766
1.2374 | 101.255 | 39.8092 | 68.4907 | 7.2087 | 85.3665 | 50.6275
1.2385 | 101.5304 | 39.5042 | 68.8874 | 7.2242 | 85.8092 | 50.7652
1.2385 | 101.2535 | 39.5652 | 68.7341 | 7.2019 | 85.6097 | 50.6267
1.2385 | 101.2535 | 39.5652 | 68.7341 | 7.2019 | 85.6097 | 50.6267
1.2385 | 101.5304 | 39.5652 | 68.8264 | 7.2242 | 85.7482 | 50.7652
1.2385 | 101.5304 | 39.6872 | 68.7044 | 7.2242 | 85.6262 | 50.7652
1.2397 | 101.5288 | 39.6872 | 68.7039 | 7.217 | 85.6254 | 50.7644
1.2397 | 101.5288 | 39.5042 | 68.8869 | 7.217 | 85.8084 | 50.7644
1.2397 | 101.5288 | 39.8092 | 68.5819 | 7.217 | 85.5034 | 50.7644
1.2397 | 101.5288 | 39.5652 | 68.8259 | 7.217 | 85.7474 | 50.7644
1.2397 | 101.5288 | 39.5652 | 68.8259 | 7.217 | 85.7474 | 50.7644
1.2397 | 101.5288 | 39.5652 | 68.8259 | 7.217 | 85.7474 | 50.7644
1.2409 | 101.5272 | 39.4422 | 68.9484 | 7.2102 | 85.8696 | 50.7636
1.2409 | 101.5272 | 39.6262 | 68.7644 | 7.2102 | 85.6856 | 50.7636
1.2409 | 101.5272 | 39.5652 | 68.8254 | 7.2102 | 85.7466 | 50.7636
1.2409 | 101.5272 | 39.7482 | 68.6424 | 7.2102 | 85.5636 | 50.7636
1.2409 | 101.5272 | 39.7482 | 68.6424 | 7.2102 | 85.5636 | 50.7636
1.242 | 101.8026 | 39.6262 | 68.8562 | 7.2257 | 85.8233 | 50.9013
1.2409 | 101.5272 | 39.7482 | 68.6424 | 7.2102 | 85.5636 | 50.7636
1.242 | 101.5257 | 39.5652 | 68.8249 | 7.2034 | 85.7458 | 50.7629
1.242 | 101.5257 | 39.5042 | 68.8859 | 7.2034 | 85.8068 | 50.7629
1.242 | 101.5257 | 39.4422 | 68.9479 | 7.2034 | 85.8688 | 50.7629
1.242 | 101.5257 | 39.6872 | 68.7029 | 7.2034 | 85.6238 | 50.7629
1.2433 | 101.5241 | 39.6872 | 68.7023 | 7.1962 | 85.623 | 50.762
1.2433 | 101.5241 | 39.7482 | 68.6413 | 7.1962 | 85.562 | 50.762
1.2433 | 101.5241 | 39.6872 | 68.7023 | 7.1962 | 85.623 | 50.762
1.2433 | 101.5241 | 39.5652 | 68.8243 | 7.1962 | 85.745 | 50.762
1.2433 | 101.5241 | 39.3812 | 69.0083 | 7.1962 | 85.929 | 50.762
1.2444 | 101.5225 | 39.3812 | 69.0078 | 7.1894 | 85.9283 | 50.7613
1.2433 | 101.5241 | 39.4422 | 68.9473 | 7.1962 | 85.868 | 50.762
1.2444 | 101.7994 | 39.5042 | 68.9771 | 7.2116 | 85.9437 | 50.8997
1.2444 | 101.5225 | 39.6872 | 68.7018 | 7.1894 | 85.6223 | 50.7613
1.2444 | 101.5225 | 39.8092 | 68.5798 | 7.1894 | 85.5003 | 50.7613
1.2444 | 101.5225 | 39.7482 | 68.6408 | 7.1894 | 85.5613 | 50.7613
1.2444 | 101.7994 | 39.8092 | 68.6721 | 7.2116 | 85.6387 | 50.8997
1.2456 | 101.7979 | 39.7482 | 68.7326 | 7.2049 | 85.6989 | 50.899
1.2456 | 101.7979 | 39.5652 | 68.9156 | 7.2049 | 85.8819 | 50.899
1.2456 | 101.7979 | 39.5652 | 68.9156 | 7.2049 | 85.8819 | 50.899
1.2456 | 101.7979 | 39.8092 | 68.6716 | 7.2049 | 85.6379 | 50.899
1.2467 | 101.7964 | 39.6262 | 68.8541 | 7.1981 | 85.8202 | 50.8982
1.2467 | 101.7964 | 39.6262 | 68.8541 | 7.1981 | 85.8202 | 50.8982
1.2467 | 101.7964 | 39.4422 | 69.0381 | 7.1981 | 86.0042 | 50.8982
1.2467 | 101.7964 | 39.7482 | 68.7321 | 7.1981 | 85.6982 | 50.8982
1.2467 | 101.7964 | 39.5042 | 68.9761 | 7.1981 | 85.9422 | 50.8982
1.2467 | 101.7964 | 39.3812 | 69.0991 | 7.1981 | 86.0652 | 50.8982
1.2479 | 101.7947 | 39.5042 | 68.9756 | 7.1909 | 85.9414 | 50.8974
1.2479 | 101.7947 | 39.5652 | 68.9146 | 7.1909 | 85.8804 | 50.8974
1.2479 | 101.7947 | 39.6872 | 68.7926 | 7.1909 | 85.7584 | 50.8974
1.2479 | 101.7947 | 39.6872 | 68.7926 | 7.1909 | 85.7584 | 50.8974
1.2491 | 101.7932 | 39.5652 | 68.914 | 7.1842 | 85.8796 | 50.8966
1.2491 | 101.7932 | 39.6872 | 68.792 | 7.1842 | 85.7576 | 50.8966
1.2491 | 101.7932 | 39.5652 | 68.914 | 7.1842 | 85.8796 | 50.8966
1.2491 | 101.7932 | 39.6262 | 68.853 | 7.1842 | 85.8186 | 50.8966
1.2491 | 101.7932 | 39.8712 | 68.608 | 7.1842 | 85.5736 | 50.8966
1.2491 | 102.0701 | 39.6872 | 68.8843 | 7.2064 | 85.896 | 51.035
1.2491 | 101.7932 | 39.7482 | 68.731 | 7.1842 | 85.6966 | 50.8966
1.2502 | 101.7917 | 39.7482 | 68.7305 | 7.1775 | 85.6958 | 50.8958
1.2502 | 101.7917 | 39.5042 | 68.9745 | 7.1775 | 85.9398 | 50.8958
1.2502 | 101.7917 | 39.7482 | 68.7305 | 7.1775 | 85.6958 | 50.8958
1.2502 | 102.0685 | 39.6872 | 68.8838 | 7.1996 | 85.8953 | 51.0343
1.2502 | 102.0685 | 39.6872 | 68.8838 | 7.1996 | 85.8953 | 51.0343
1.2502 | 101.7917 | 39.5042 | 68.9745 | 7.1775 | 85.9398 | 50.8958
1.2515 | 101.79 | 39.5652 | 68.913 | 7.1703 | 85.878 | 50.895
1.2515 | 102.0669 | 39.5652 | 69.0053 | 7.1925 | 86.0164 | 51.0335
1.2515 | 102.0669 | 39.7482 | 68.8223 | 7.1925 | 85.8334 | 51.0335
1.2515 | 102.0669 | 39.6872 | 68.8833 | 7.1925 | 85.8944 | 51.0335
1.2526 | 102.0654 | 39.6262 | 68.9438 | 7.1857 | 85.9547 | 51.0327
1.2526 | 102.0654 | 39.5652 | 69.0048 | 7.1857 | 86.0157 | 51.0327
1.2526 | 102.0654 | 39.5042 | 69.0658 | 7.1857 | 86.0767 | 51.0327
1.2526 | 102.0654 | 39.9932 | 68.5768 | 7.1857 | 85.5877 | 51.0327
1.2526 | 102.0654 | 39.7482 | 68.8218 | 7.1857 | 85.8327 | 51.0327
1.2526 | 102.0654 | 39.5652 | 69.0048 | 7.1857 | 86.0157 | 51.0327
1.2538 | 102.0638 | 39.6262 | 68.9433 | 7.179 | 85.9539 | 51.0319
1.2538 | 102.0638 | 39.5652 | 69.0043 | 7.179 | 86.0149 | 51.0319
1.2538 | 102.0638 | 39.5652 | 69.0043 | 7.179 | 86.0149 | 51.0319
1.2538 | 102.0638 | 39.6262 | 68.9433 | 7.179 | 85.9539 | 51.0319
1.2538 | 102.0638 | 39.5042 | 69.0653 | 7.179 | 86.0759 | 51.0319
1.2538 | 102.0638 | 39.6872 | 68.8823 | 7.179 | 85.8929 | 51.0319
1.2549 | 102.0623 | 39.6262 | 68.9427 | 7.1723 | 85.9531 | 51.0311
1.2549 | 102.0623 | 39.8092 | 68.7597 | 7.1723 | 85.7701 | 51.0311
1.2549 | 102.0623 | 39.7482 | 68.8207 | 7.1723 | 85.8311 | 51.0311
1.2549 | 102.0623 | 39.6262 | 68.9427 | 7.1723 | 85.9531 | 51.0311
1.2561 | 102.3375 | 39.6872 | 68.9735 | 7.1873 | 86.0297 | 51.1688
1.2561 | 102.0607 | 39.6262 | 68.9422 | 7.1652 | 85.9523 | 51.0303
1.2561 | 102.0607 | 39.5652 | 69.0032 | 7.1652 | 86.0133 | 51.0303
1.2561 | 102.0607 | 39.4422 | 69.1262 | 7.1652 | 86.1363 | 51.0303
1.2561 | 102.3375 | 39.5042 | 69.1565 | 7.1873 | 86.2127 | 51.1688
1.2561 | 102.3375 | 39.6262 | 69.0345 | 7.1873 | 86.0907 | 51.1688
1.2561 | 102.0607 | 39.6872 | 68.8812 | 7.1652 | 85.8913 | 51.0303
1.2573 | 102.0591 | 39.4422 | 69.1257 | 7.1586 | 86.1355 | 51.0296
1.2573 | 102.0591 | 39.7482 | 68.8197 | 7.1586 | 85.8295 | 51.0296
1.2573 | 102.0591 | 39.6872 | 68.8807 | 7.1586 | 85.8905 | 51.0296
1.2573 | 102.0591 | 39.6262 | 68.9417 | 7.1586 | 85.9515 | 51.0296
1.2573 | 102.0591 | 39.6872 | 68.8807 | 7.1586 | 85.8905 | 51.0296
1.2573 | 102.336 | 39.6872 | 68.973 | 7.1806 | 86.029 | 51.168
1.2573 | 102.0591 | 39.8712 | 68.6967 | 7.1586 | 85.7065 | 51.0296
1.2584 | 102.3344 | 39.6872 | 68.9725 | 7.1739 | 86.0282 | 51.1672
1.2584 | 102.3344 | 39.5652 | 69.0945 | 7.1739 | 86.1502 | 51.1672
1.2584 | 102.3344 | 39.6872 | 68.9725 | 7.1739 | 86.0282 | 51.1672
1.2584 | 102.3344 | 39.8092 | 68.8505 | 7.1739 | 85.9062 | 51.1672
1.2584 | 102.3344 | 39.8712 | 68.7885 | 7.1739 | 85.8442 | 51.1672
1.2596 | 102.3328 | 39.5042 | 69.1549 | 7.1668 | 86.2104 | 51.1664
1.2596 | 102.3328 | 39.6872 | 68.9719 | 7.1668 | 86.0274 | 51.1664
1.2596 | 102.0559 | 39.7482 | 68.8186 | 7.1448 | 85.828 | 51.028
1.2608 | 102.3313 | 39.5652 | 69.0934 | 7.1602 | 86.1486 | 51.1656
1.2608 | 102.3313 | 39.6262 | 69.0324 | 7.1602 | 86.0876 | 51.1656
1.2608 | 102.3313 | 39.6262 | 69.0324 | 7.1602 | 86.0876 | 51.1656
1.2608 | 102.3313 | 39.7482 | 68.9104 | 7.1602 | 85.9656 | 51.1656
1.2608 | 102.3313 | 39.6872 | 68.9714 | 7.1602 | 86.0266 | 51.1656
1.2619 | 102.3297 | 39.6262 | 69.0319 | 7.1535 | 86.0868 | 51.1649
1.2619 | 102.3297 | 39.6262 | 69.0319 | 7.1535 | 86.0868 | 51.1649
1.2619 | 102.3297 | 39.6872 | 68.9709 | 7.1535 | 86.0258 | 51.1649
1.2619 | 102.3297 | 39.6872 | 68.9709 | 7.1535 | 86.0258 | 51.1649
1.2619 | 102.3297 | 39.8092 | 68.8489 | 7.1535 | 85.9038 | 51.1649
1.2619 | 102.3297 | 39.7482 | 68.9099 | 7.1535 | 85.9648 | 51.1649
1.2619 | 102.3297 | 39.6262 | 69.0319 | 7.1535 | 86.0868 | 51.1649
1.2631 | 102.3282 | 39.5042 | 69.1534 | 7.1469 | 86.2081 | 51.1641
1.2631 | 102.3282 | 39.7482 | 68.9094 | 7.1469 | 85.9641 | 51.1641
1.2631 | 102.3282 | 39.6262 | 69.0314 | 7.1469 | 86.0861 | 51.1641
1.2631 | 102.605 | 39.6872 | 69.0627 | 7.1688 | 86.1635 | 51.3025
1.2631 | 102.3282 | 39.5652 | 69.0924 | 7.1469 | 86.1471 | 51.1641
1.2631 | 102.605 | 39.5652 | 69.1847 | 7.1688 | 86.2855 | 51.3025
1.2643 | 102.3265 | 39.5652 | 69.0918 | 7.1399 | 86.1462 | 51.1633
1.2643 | 102.6034 | 39.6262 | 69.1231 | 7.1618 | 86.2237 | 51.3017
1.2643 | 102.6034 | 39.6262 | 69.1231 | 7.1618 | 86.2237 | 51.3017
1.2643 | 102.6034 | 39.7482 | 69.0011 | 7.1618 | 86.1017 | 51.3017
1.2643 | 102.6034 | 39.5042 | 69.2451 | 7.1618 | 86.3457 | 51.3017
1.2655 | 102.325 | 39.6872 | 68.9693 | 7.1333 | 86.0235 | 51.1625
1.2655 | 102.6018 | 39.4422 | 69.3066 | 7.1551 | 86.4069 | 51.3009
1.2655 | 102.6018 | 39.6262 | 69.1226 | 7.1551 | 86.2229 | 51.3009
1.2655 | 102.6018 | 39.4422 | 69.3066 | 7.1551 | 86.4069 | 51.3009
1.2655 | 102.6018 | 39.6872 | 69.0616 | 7.1551 | 86.1619 | 51.3009
1.2655 | 102.6018 | 39.6872 | 69.0616 | 7.1551 | 86.1619 | 51.3009
1.2666 | 102.6003 | 39.6872 | 69.0611 | 7.1485 | 86.1611 | 51.3001
1.2666 | 102.6003 | 39.7482 | 69.0001 | 7.1485 | 86.1001 | 51.3001
1.2666 | 102.6003 | 39.6872 | 69.0611 | 7.1485 | 86.1611 | 51.3001
1.2678 | 102.5986 | 39.5042 | 69.2435 | 7.1415 | 86.3433 | 51.2993
1.2678 | 102.5986 | 39.6872 | 69.0605 | 7.1415 | 86.1603 | 51.2993
1.2678 | 102.5986 | 39.8092 | 68.9385 | 7.1415 | 86.0383 | 51.2993
1.2678 | 102.5986 | 39.8092 | 68.9385 | 7.1415 | 86.0383 | 51.2993
1.2678 | 102.5986 | 39.6872 | 69.0605 | 7.1415 | 86.1603 | 51.2993
1.2678 | 102.8755 | 39.6262 | 69.2138 | 7.1633 | 86.3597 | 51.4377
1.269 | 102.5971 | 39.7482 | 68.999 | 7.1349 | 86.0985 | 51.2985
1.269 | 102.5971 | 39.6872 | 69.06 | 7.1349 | 86.1595 | 51.2985
1.269 | 102.5971 | 39.7482 | 68.999 | 7.1349 | 86.0985 | 51.2985
1.269 | 102.8739 | 39.5652 | 69.2743 | 7.1567 | 86.4199 | 51.437
1.269 | 102.8739 | 39.7482 | 69.0913 | 7.1567 | 86.2369 | 51.437
1.2701 | 102.8724 | 39.7482 | 69.0908 | 7.1501 | 86.2362 | 51.4362
1.2701 | 102.8724 | 39.8092 | 69.0298 | 7.1501 | 86.1752 | 51.4362
1.2701 | 102.8724 | 39.7482 | 69.0908 | 7.1501 | 86.2362 | 51.4362
1.2701 | 102.8724 | 39.7482 | 69.0908 | 7.1501 | 86.2362 | 51.4362
1.2701 | 102.8724 | 39.8092 | 69.0298 | 7.1501 | 86.1752 | 51.4362
1.2701 | 102.8724 | 39.8712 | 68.9678 | 7.1501 | 86.1132 | 51.4362
1.2713 | 102.8708 | 39.6872 | 69.1513 | 7.1435 | 86.2964 | 51.4354
1.2713 | 102.8708 | 39.9322 | 68.9063 | 7.1435 | 86.0514 | 51.4354
1.2713 | 102.8708 | 39.7482 | 69.0903 | 7.1435 | 86.2354 | 51.4354
1.2713 | 102.8708 | 39.7482 | 69.0903 | 7.1435 | 86.2354 | 51.4354
1.2713 | 102.8708 | 39.6872 | 69.1513 | 7.1435 | 86.2964 | 51.4354
1.2725 | 102.8692 | 39.6872 | 69.1507 | 7.1366 | 86.2956 | 51.4346
1.2725 | 102.8692 | 39.8712 | 68.9667 | 7.1366 | 86.1116 | 51.4346
1.2725 | 102.8692 | 39.8092 | 69.0287 | 7.1366 | 86.1736 | 51.4346
1.2725 | 102.8692 | 39.8092 | 69.0287 | 7.1366 | 86.1736 | 51.4346
1.2725 | 102.8692 | 39.8092 | 69.0287 | 7.1366 | 86.1736 | 51.4346
1.2725 | 102.8692 | 39.8092 | 69.0287 | 7.1366 | 86.1736 | 51.4346
1.2736 | 102.8676 | 39.8092 | 69.0282 | 7.13 | 86.1728 | 51.4338
1.2736 | 102.8676 | 39.7482 | 69.0892 | 7.13 | 86.2338 | 51.4338
1.2748 | 102.8661 | 39.7482 | 69.0887 | 7.1235 | 86.233 | 51.433
1.2736 | 102.8676 | 39.8092 | 69.0282 | 7.13 | 86.1728 | 51.4338
1.2748 | 102.8661 | 39.6262 | 69.2107 | 7.1235 | 86.355 | 51.433
1.2748 | 102.8661 | 39.8092 | 69.0277 | 7.1235 | 86.172 | 51.433
1.2748 | 102.8661 | 39.8092 | 69.0277 | 7.1235 | 86.172 | 51.433
1.2748 | 102.8661 | 39.8092 | 69.0277 | 7.1235 | 86.172 | 51.433
1.2748 | 102.8661 | 39.6262 | 69.2107 | 7.1235 | 86.355 | 51.433
1.276 | 102.8644 | 39.6262 | 69.2101 | 7.1165 | 86.3542 | 51.4322
1.276 | 102.8644 | 39.7482 | 69.0881 | 7.1165 | 86.2322 | 51.4322
1.276 | 102.8644 | 39.7482 | 69.0881 | 7.1165 | 86.2322 | 51.4322
1.276 | 103.1412 | 39.8092 | 69.1194 | 7.1382 | 86.3096 | 51.5706
1.276 | 102.8644 | 39.8712 | 68.9651 | 7.1165 | 86.1092 | 51.4322
1.276 | 102.8644 | 39.8712 | 68.9651 | 7.1165 | 86.1092 | 51.4322
1.2772 | 103.1397 | 39.5042 | 69.4239 | 7.1317 | 86.6138 | 51.5698
1.2772 | 103.1397 | 39.5652 | 69.3629 | 7.1317 | 86.5528 | 51.5698
1.2772 | 103.1397 | 39.7482 | 69.1799 | 7.1317 | 86.3698 | 51.5698
1.2772 | 103.1397 | 39.7482 | 69.1799 | 7.1317 | 86.3698 | 51.5698
1.2772 | 103.1397 | 39.8092 | 69.1189 | 7.1317 | 86.3088 | 51.5698
1.2772 | 103.1397 | 39.6262 | 69.3019 | 7.1317 | 86.4918 | 51.5698
1.2783 | 103.1381 | 39.5042 | 69.4234 | 7.1251 | 86.6131 | 51.5691
1.2783 | 103.1381 | 39.3812 | 69.5464 | 7.1251 | 86.7361 | 51.5691
1.2783 | 103.1381 | 39.6262 | 69.3014 | 7.1251 | 86.4911 | 51.5691
1.2783 | 103.1381 | 39.6872 | 69.2404 | 7.1251 | 86.4301 | 51.5691
1.2783 | 103.1381 | 39.6872 | 69.2404 | 7.1251 | 86.4301 | 51.5691
1.2795 | 103.1366 | 39.6872 | 69.2398 | 7.1186 | 86.4293 | 51.5683
1.2795 | 103.1366 | 39.7482 | 69.1788 | 7.1186 | 86.3683 | 51.5683
1.2795 | 103.1366 | 39.5652 | 69.3618 | 7.1186 | 86.5513 | 51.5683
1.2795 | 103.1366 | 39.7482 | 69.1788 | 7.1186 | 86.3683 | 51.5683
1.2795 | 103.1366 | 39.4422 | 69.4848 | 7.1186 | 86.6743 | 51.5683
1.2795 | 103.1366 | 39.7482 | 69.1788 | 7.1186 | 86.3683 | 51.5683
1.2807 | 103.1349 | 39.5652 | 69.3613 | 7.1117 | 86.5505 | 51.5675
1.2807 | 103.1349 | 39.6262 | 69.3003 | 7.1117 | 86.4895 | 51.5675
1.2807 | 103.1349 | 39.6262 | 69.3003 | 7.1117 | 86.4895 | 51.5675
1.2807 | 103.1349 | 39.6872 | 69.2393 | 7.1117 | 86.4285 | 51.5675
1.2807 | 103.1349 | 39.5652 | 69.3613 | 7.1117 | 86.5505 | 51.5675
1.2807 | 103.1349 | 39.7482 | 69.1783 | 7.1117 | 86.3675 | 51.5675
1.2818 | 103.1334 | 39.5042 | 69.4218 | 7.1052 | 86.6107 | 51.5667
1.2818 | 103.1334 | 39.6872 | 69.2388 | 7.1052 | 86.4277 | 51.5667
1.2818 | 103.1334 | 39.6872 | 69.2388 | 7.1052 | 86.4277 | 51.5667
1.2818 | 103.1334 | 39.5652 | 69.3608 | 7.1052 | 86.5497 | 51.5667
1.2818 | 103.1334 | 39.6262 | 69.2998 | 7.1052 | 86.4887 | 51.5667
1.283 | 103.1318 | 39.4422 | 69.4833 | 7.0987 | 86.6719 | 51.5659
1.283 | 103.1318 | 39.6872 | 69.2383 | 7.0987 | 86.4269 | 51.5659
1.283 | 103.1318 | 39.5042 | 69.4213 | 7.0987 | 86.6099 | 51.5659
1.283 | 103.1318 | 39.6262 | 69.2993 | 7.0987 | 86.4879 | 51.5659
1.283 | 103.1318 | 39.5652 | 69.3603 | 7.0987 | 86.5489 | 51.5659
1.2842 | 103.407 | 39.8092 | 69.208 | 7.1134 | 86.4425 | 51.7035
1.2842 | 103.1302 | 39.7482 | 69.1767 | 7.0918 | 86.3651 | 51.5651
1.2842 | 103.407 | 39.8712 | 69.146 | 7.1134 | 86.3805 | 51.7035
1.2842 | 103.407 | 39.6872 | 69.33 | 7.1134 | 86.5645 | 51.7035
1.2842 | 103.1302 | 39.8712 | 69.0537 | 7.0918 | 86.2421 | 51.5651
1.2842 | 103.1302 | 39.6872 | 69.2377 | 7.0918 | 86.4261 | 51.5651
1.2854 | 103.1286 | 39.7482 | 69.1762 | 7.0854 | 86.3643 | 51.5643
1.2854 | 103.4054 | 39.9932 | 69.0235 | 7.1069 | 86.2577 | 51.7027
1.2854 | 103.4054 | 39.8092 | 69.2075 | 7.1069 | 86.4417 | 51.7027
1.2854 | 103.4054 | 39.8092 | 69.2075 | 7.1069 | 86.4417 | 51.7027
1.2865 | 103.4039 | 39.8092 | 69.2069 | 7.1004 | 86.4409 | 51.7019
1.2865 | 103.4039 | 39.8712 | 69.1449 | 7.1004 | 86.3789 | 51.7019
1.2865 | 103.4039 | 39.6872 | 69.3289 | 7.1004 | 86.5629 | 51.7019
1.2865 | 103.4039 | 39.6262 | 69.3899 | 7.1004 | 86.6239 | 51.7019
1.2865 | 103.4039 | 39.7482 | 69.2679 | 7.1004 | 86.5019 | 51.7019
1.2865 | 103.4039 | 39.5042 | 69.5119 | 7.1004 | 86.7459 | 51.7019
1.2865 | 103.4039 | 39.6872 | 69.3289 | 7.1004 | 86.5629 | 51.7019
1.2877 | 103.4023 | 39.5042 | 69.5114 | 7.094 | 86.7451 | 51.7012
1.2877 | 103.4023 | 39.7482 | 69.2674 | 7.094 | 86.5011 | 51.7012
1.2877 | 103.4023 | 39.8712 | 69.1444 | 7.094 | 86.3781 | 51.7012
1.2877 | 103.4023 | 39.6262 | 69.3894 | 7.094 | 86.6231 | 51.7012
1.2889 | 103.4007 | 39.7482 | 69.2669 | 7.0871 | 86.5003 | 51.7003
1.2889 | 103.4007 | 39.6872 | 69.3279 | 7.0871 | 86.5613 | 51.7003
1.2889 | 103.4007 | 39.7482 | 69.2669 | 7.0871 | 86.5003 | 51.7003
1.2889 | 103.4007 | 39.6872 | 69.3279 | 7.0871 | 86.5613 | 51.7003
1.2889 | 103.4007 | 39.8712 | 69.1439 | 7.0871 | 86.3773 | 51.7003
1.29 | 103.3991 | 39.8092 | 69.2053 | 7.0807 | 86.4385 | 51.6996
1.29 | 103.3991 | 39.9322 | 69.0823 | 7.0807 | 86.3155 | 51.6996
1.29 | 103.3991 | 39.6872 | 69.3273 | 7.0807 | 86.5605 | 51.6996
1.29 | 103.3991 | 39.6872 | 69.3273 | 7.0807 | 86.5605 | 51.6996
1.29 | 103.3991 | 39.7482 | 69.2663 | 7.0807 | 86.4995 | 51.6996
1.29 | 103.3991 | 39.6262 | 69.3883 | 7.0807 | 86.6215 | 51.6996
1.2912 | 103.6743 | 39.7482 | 69.3581 | 7.0957 | 86.6371 | 51.8372
1.2912 | 103.3975 | 39.8092 | 69.2048 | 7.0743 | 86.4378 | 51.6988
1.2912 | 103.3975 | 39.6872 | 69.3268 | 7.0743 | 86.5598 | 51.6988
1.2912 | 103.3975 | 39.5652 | 69.4488 | 7.0743 | 86.6818 | 51.6988
1.2912 | 103.6743 | 39.5652 | 69.5411 | 7.0957 | 86.8201 | 51.8372
1.2912 | 103.6743 | 39.8092 | 69.2971 | 7.0957 | 86.5761 | 51.8372
1.2924 | 103.6727 | 39.9322 | 69.1735 | 7.0889 | 86.4523 | 51.8363
1.2924 | 103.6727 | 39.6872 | 69.4185 | 7.0889 | 86.6973 | 51.8363
1.2935 | 103.6711 | 39.8092 | 69.296 | 7.0825 | 86.5745 | 51.8356
1.2935 | 103.6711 | 39.9322 | 69.173 | 7.0825 | 86.4515 | 51.8356
1.2935 | 103.6711 | 39.7482 | 69.357 | 7.0825 | 86.6355 | 51.8356
1.2935 | 103.6711 | 39.8712 | 69.234 | 7.0825 | 86.5125 | 51.8356
1.2947 | 103.6695 | 39.8712 | 69.2335 | 7.0761 | 86.5118 | 51.8348
1.2947 | 103.6695 | 40.0542 | 69.0505 | 7.0761 | 86.3288 | 51.8348
1.2947 | 103.6695 | 39.8092 | 69.2955 | 7.0761 | 86.5738 | 51.8348
1.2958 | 103.668 | 39.8712 | 69.233 | 7.0697 | 86.511 | 51.834
1.2958 | 103.668 | 39.6872 | 69.417 | 7.0697 | 86.695 | 51.834
1.2958 | 103.9447 | 39.8092 | 69.3872 | 7.091 | 86.7114 | 51.9724
1.2958 | 103.668 | 39.8092 | 69.295 | 7.0697 | 86.573 | 51.834
1.2971 | 103.9431 | 39.7482 | 69.4477 | 7.0842 | 86.7715 | 51.9715
1.2971 | 103.9431 | 39.8092 | 69.3867 | 7.0842 | 86.7105 | 51.9715
1.2982 | 103.9415 | 39.7482 | 69.4472 | 7.0778 | 86.7707 | 51.9708
1.2982 | 103.9415 | 39.8712 | 69.3242 | 7.0778 | 86.6477 | 51.9708
1.2982 | 103.9415 | 39.8092 | 69.3862 | 7.0778 | 86.7097 | 51.9708
1.2982 | 103.9415 | 39.6262 | 69.5692 | 7.0778 | 86.8927 | 51.9708
1.2982 | 103.9415 | 39.8092 | 69.3862 | 7.0778 | 86.7097 | 51.9708
1.2982 | 103.9415 | 39.7482 | 69.4472 | 7.0778 | 86.7707 | 51.9708
1.2994 | 103.94 | 39.6262 | 69.5686 | 7.0714 | 86.892 | 51.97
1.2994 | 103.94 | 39.6872 | 69.5076 | 7.0714 | 86.831 | 51.97
1.2994 | 103.94 | 39.8092 | 69.3856 | 7.0714 | 86.709 | 51.97
1.2994 | 103.94 | 39.6262 | 69.5686 | 7.0714 | 86.892 | 51.97
1.2994 | 104.2167 | 39.6872 | 69.5999 | 7.0927 | 86.9693 | 52.1083
1.3006 | 103.9383 | 39.9932 | 69.2011 | 7.0647 | 86.5241 | 51.9691
1.3006 | 103.9383 | 39.6262 | 69.5681 | 7.0647 | 86.8911 | 51.9691
1.3006 | 103.9383 | 39.7482 | 69.4461 | 7.0647 | 86.7691 | 51.9691
1.3006 | 103.9383 | 39.8092 | 69.3851 | 7.0647 | 86.7081 | 51.9691
1.3006 | 103.9383 | 39.7482 | 69.4461 | 7.0647 | 86.7691 | 51.9691
1.3006 | 104.215 | 39.8712 | 69.4153 | 7.086 | 86.7845 | 52.1075
1.3017 | 104.2135 | 39.7482 | 69.5378 | 7.0796 | 86.9067 | 52.1067
1.3017 | 104.2135 | 39.7482 | 69.5378 | 7.0796 | 86.9067 | 52.1067
1.3017 | 104.2135 | 39.8092 | 69.4768 | 7.0796 | 86.8457 | 52.1067
1.3017 | 104.2135 | 39.8092 | 69.4768 | 7.0796 | 86.8457 | 52.1067
1.3029 | 103.9352 | 39.9932 | 69.2 | 7.052 | 86.5226 | 51.9676
1.3029 | 104.2119 | 39.9322 | 69.3533 | 7.0732 | 86.7219 | 52.106
1.3029 | 104.2119 | 39.9322 | 69.3533 | 7.0732 | 86.7219 | 52.106
1.3029 | 104.2119 | 39.8092 | 69.4763 | 7.0732 | 86.8449 | 52.106
1.3029 | 104.2119 | 39.9322 | 69.3533 | 7.0732 | 86.7219 | 52.106
1.3029 | 104.2119 | 39.8712 | 69.4143 | 7.0732 | 86.7829 | 52.106
1.304 | 104.2103 | 39.6872 | 69.5978 | 7.0669 | 86.9662 | 52.1052
1.304 | 104.2103 | 39.6872 | 69.5978 | 7.0669 | 86.9662 | 52.1052
1.304 | 104.2103 | 39.6872 | 69.5978 | 7.0669 | 86.9662 | 52.1052
1.304 | 104.2103 | 39.8092 | 69.4758 | 7.0669 | 86.8442 | 52.1052
1.304 | 104.2103 | 39.6872 | 69.5978 | 7.0669 | 86.9662 | 52.1052
1.304 | 104.2103 | 39.8092 | 69.4758 | 7.0669 | 86.8442 | 52.1052
1.304 | 104.2103 | 39.8092 | 69.4758 | 7.0669 | 86.8442 | 52.1052
1.3052 | 104.2087 | 39.7482 | 69.5362 | 7.0601 | 86.9043 | 52.1043
1.3052 | 104.2087 | 39.8712 | 69.4132 | 7.0601 | 86.7813 | 52.1043
1.3052 | 104.2087 | 39.7482 | 69.5362 | 7.0601 | 86.9043 | 52.1043
1.3052 | 104.2087 | 39.7482 | 69.5362 | 7.0601 | 86.9043 | 52.1043
1.3064 | 104.2071 | 39.6262 | 69.6577 | 7.0538 | 87.0255 | 52.1036
1.3064 | 104.2071 | 39.8092 | 69.4747 | 7.0538 | 86.8425 | 52.1036
1.3064 | 104.2071 | 39.5652 | 69.7187 | 7.0538 | 87.0865 | 52.1036
1.3064 | 104.2071 | 39.5652 | 69.7187 | 7.0538 | 87.0865 | 52.1036
1.3064 | 104.2071 | 39.6872 | 69.5967 | 7.0538 | 86.9645 | 52.1036
1.3064 | 104.2071 | 39.5652 | 69.7187 | 7.0538 | 87.0865 | 52.1036
1.3075 | 104.2055 | 39.8092 | 69.4742 | 7.0475 | 86.8418 | 52.1028
1.3075 | 104.2055 | 39.8092 | 69.4742 | 7.0475 | 86.8418 | 52.1028
1.3075 | 104.2055 | 39.6872 | 69.5962 | 7.0475 | 86.9638 | 52.1028
1.3088 | 104.4806 | 39.6872 | 69.6878 | 7.0619 | 87.1013 | 52.2403
1.3088 | 104.2039 | 39.6872 | 69.5956 | 7.0408 | 86.9629 | 52.1019
1.3088 | 104.2039 | 39.6872 | 69.5956 | 7.0408 | 86.9629 | 52.1019
1.3088 | 104.4806 | 39.6262 | 69.7488 | 7.0619 | 87.1623 | 52.2403
1.3088 | 104.4806 | 39.6872 | 69.6878 | 7.0619 | 87.1013 | 52.2403
1.3088 | 104.4806 | 39.8092 | 69.5658 | 7.0619 | 86.9793 | 52.2403
1.3088 | 104.2039 | 39.8712 | 69.4116 | 7.0408 | 86.7789 | 52.1019
1.3099 | 104.479 | 39.6872 | 69.6873 | 7.0556 | 87.1005 | 52.2395
1.3099 | 104.479 | 39.6262 | 69.7483 | 7.0556 | 87.1615 | 52.2395
1.3099 | 104.479 | 39.6872 | 69.6873 | 7.0556 | 87.1005 | 52.2395
1.3099 | 104.479 | 39.5042 | 69.8703 | 7.0556 | 87.2835 | 52.2395
1.3099 | 104.479 | 39.8712 | 69.5033 | 7.0556 | 86.9165 | 52.2395
1.3122 | 104.4759 | 39.7482 | 69.6253 | 7.043 | 87.0379 | 52.2379
1.3122 | 104.4759 | 39.7482 | 69.6253 | 7.043 | 87.0379 | 52.2379
1.3122 | 104.4759 | 39.6262 | 69.7473 | 7.043 | 87.1599 | 52.2379
1.3122 | 104.4759 | 39.6872 | 69.6863 | 7.043 | 87.0989 | 52.2379
1.3122 | 104.4759 | 39.5042 | 69.8693 | 7.043 | 87.2819 | 52.2379
1.3134 | 104.4742 | 39.6872 | 69.6857 | 7.0363 | 87.0981 | 52.2371
1.3134 | 104.4742 | 39.6262 | 69.7467 | 7.0363 | 87.1591 | 52.2371
1.3134 | 104.4742 | 39.7482 | 69.6247 | 7.0363 | 87.0371 | 52.2371
1.3134 | 104.4742 | 39.6262 | 69.7467 | 7.0363 | 87.1591 | 52.2371
1.3134 | 104.4742 | 39.5652 | 69.8077 | 7.0363 | 87.2201 | 52.2371
1.3134 | 104.4742 | 39.7482 | 69.6247 | 7.0363 | 87.0371 | 52.2371
1.3146 | 104.4727 | 39.5652 | 69.8072 | 7.0301 | 87.2193 | 52.2363
1.3146 | 104.4727 | 39.4422 | 69.9302 | 7.0301 | 87.3423 | 52.2363
1.3146 | 104.4727 | 39.6872 | 69.6852 | 7.0301 | 87.0973 | 52.2363
1.3146 | 104.4727 | 39.4422 | 69.9302 | 7.0301 | 87.3423 | 52.2363
1.3146 | 104.4727 | 39.5042 | 69.8682 | 7.0301 | 87.2803 | 52.2363
1.3157 | 104.7478 | 39.5042 | 69.9599 | 7.0448 | 87.4179 | 52.3739
1.3146 | 104.4727 | 39.4422 | 69.9302 | 7.0301 | 87.3423 | 52.2363
1.3157 | 104.4711 | 39.3812 | 69.9907 | 7.0238 | 87.4025 | 52.2355
1.3157 | 104.4711 | 39.4422 | 69.9297 | 7.0238 | 87.3415 | 52.2355
1.3157 | 104.7478 | 39.5042 | 69.9599 | 7.0448 | 87.4179 | 52.3739
1.3157 | 104.7478 | 39.5652 | 69.8989 | 7.0448 | 87.3569 | 52.3739
1.317 | 104.7461 | 39.6262 | 69.8374 | 7.0382 | 87.295 | 52.3731
1.317 | 104.7461 | 39.6262 | 69.8374 | 7.0382 | 87.295 | 52.3731
1.317 | 104.7461 | 39.7482 | 69.7154 | 7.0382 | 87.173 | 52.3731
1.3181 | 104.4679 | 39.8092 | 69.5616 | 7.0109 | 86.9729 | 52.2339
1.3181 | 104.4679 | 39.5652 | 69.8056 | 7.0109 | 87.2169 | 52.2339
1.3181 | 104.7446 | 39.5652 | 69.8978 | 7.0319 | 87.3553 | 52.3723
1.3193 | 104.743 | 39.5042 | 69.9583 | 7.0257 | 87.4155 | 52.3715
1.3193 | 104.743 | 39.6262 | 69.8363 | 7.0257 | 87.2935 | 52.3715
1.3193 | 104.743 | 39.3202 | 70.1423 | 7.0257 | 87.5995 | 52.3715
1.3204 | 104.7414 | 39.5652 | 69.8968 | 7.0194 | 87.3537 | 52.3707
1.3204 | 104.7414 | 39.6262 | 69.8358 | 7.0194 | 87.2927 | 52.3707
1.3204 | 104.7414 | 39.6872 | 69.7748 | 7.0194 | 87.2317 | 52.3707
1.3204 | 104.7414 | 39.5652 | 69.8968 | 7.0194 | 87.3537 | 52.3707
1.3216 | 104.7397 | 39.6262 | 69.8352 | 7.0128 | 87.2919 | 52.3699
1.3216 | 104.7397 | 39.6262 | 69.8352 | 7.0128 | 87.2919 | 52.3699
1.3216 | 104.7397 | 39.6872 | 69.7742 | 7.0128 | 87.2309 | 52.3699
1.3216 | 104.7397 | 39.6262 | 69.8352 | 7.0128 | 87.2919 | 52.3699
1.3216 | 104.7397 | 39.6872 | 69.7742 | 7.0128 | 87.2309 | 52.3699
1.3216 | 104.7397 | 39.5652 | 69.8962 | 7.0128 | 87.3529 | 52.3699
1.3228 | 104.7382 | 39.7482 | 69.7127 | 7.0066 | 87.1691 | 52.3691
1.3228 | 104.7382 | 39.7482 | 69.7127 | 7.0066 | 87.1691 | 52.3691
1.3228 | 104.7382 | 39.8092 | 69.6517 | 7.0066 | 87.1081 | 52.3691
1.3228 | 104.7382 | 39.6872 | 69.7737 | 7.0066 | 87.2301 | 52.3691
1.3228 | 104.7382 | 39.7482 | 69.7127 | 7.0066 | 87.1691 | 52.3691
1.3228 | 104.7382 | 39.7482 | 69.7127 | 7.0066 | 87.1691 | 52.3691
1.3239 | 105.2899 | 39.7482 | 69.8966 | 7.0422 | 87.445 | 52.645
1.3239 | 105.2899 | 39.8092 | 69.8356 | 7.0422 | 87.384 | 52.645
1.3239 | 105.2899 | 39.6872 | 69.9576 | 7.0422 | 87.506 | 52.645
1.3239 | 104.7366 | 39.7482 | 69.7122 | 7.0004 | 87.1683 | 52.3683
1.3239 | 105.2899 | 39.8712 | 69.7736 | 7.0422 | 87.322 | 52.645
1.3239 | 105.2899 | 39.8092 | 69.8356 | 7.0422 | 87.384 | 52.645
1.3251 | 105.2883 | 39.8712 | 69.7731 | 7.0356 | 87.3211 | 52.6441
1.3251 | 105.2883 | 39.6262 | 70.0181 | 7.0356 | 87.5661 | 52.6441
1.3251 | 105.2883 | 39.6872 | 69.9571 | 7.0356 | 87.5051 | 52.6441
1.3251 | 105.2883 | 39.6262 | 70.0181 | 7.0356 | 87.5661 | 52.6441
1.3251 | 105.2883 | 39.7482 | 69.8961 | 7.0356 | 87.4441 | 52.6441
1.3263 | 105.2867 | 39.6262 | 70.0175 | 7.0294 | 87.5653 | 52.6433
1.3263 | 105.2867 | 39.7482 | 69.8955 | 7.0294 | 87.4433 | 52.6433
1.3263 | 105.2867 | 39.6262 | 70.0175 | 7.0294 | 87.5653 | 52.6433
1.3263 | 105.2867 | 39.5652 | 70.0785 | 7.0294 | 87.6263 | 52.6433
1.3263 | 105.2867 | 39.4422 | 70.2015 | 7.0294 | 87.7493 | 52.6433
1.3263 | 105.2867 | 39.4422 | 70.2015 | 7.0294 | 87.7493 | 52.6433
1.3274 | 105.2851 | 39.6262 | 70.017 | 7.0232 | 87.5645 | 52.6426
1.3274 | 105.2851 | 39.8712 | 69.772 | 7.0232 | 87.3195 | 52.6426
1.3274 | 105.2851 | 39.8712 | 69.772 | 7.0232 | 87.3195 | 52.6426
1.3274 | 105.2851 | 39.8712 | 69.772 | 7.0232 | 87.3195 | 52.6426
1.3274 | 105.2851 | 39.9932 | 69.65 | 7.0232 | 87.1975 | 52.6426
1.3286 | 105.5602 | 40.0542 | 69.6807 | 7.0378 | 87.2741 | 52.7801
1.3286 | 105.2835 | 39.9322 | 69.7105 | 7.017 | 87.2578 | 52.6418
1.3286 | 105.2835 | 39.9322 | 69.7105 | 7.017 | 87.2578 | 52.6418
1.3286 | 105.2835 | 39.9322 | 69.7105 | 7.017 | 87.2578 | 52.6418
1.3286 | 105.5602 | 39.8092 | 69.9257 | 7.0378 | 87.5191 | 52.7801
1.3286 | 105.5602 | 39.8712 | 69.8637 | 7.0378 | 87.4571 | 52.7801
1.3298 | 105.5585 | 39.8712 | 69.8632 | 7.0312 | 87.4562 | 52.7793
1.3298 | 105.2819 | 39.7482 | 69.8939 | 7.0104 | 87.4409 | 52.6409
1.331 | 105.5569 | 39.7482 | 69.9856 | 7.025 | 87.5785 | 52.7785
1.331 | 105.2803 | 39.6262 | 70.0154 | 7.0043 | 87.5621 | 52.6401
1.331 | 105.2803 | 39.5652 | 70.0764 | 7.0043 | 87.6231 | 52.6401
1.331 | 105.5569 | 39.7482 | 69.9856 | 7.025 | 87.5785 | 52.7785
1.331 | 105.5569 | 39.6262 | 70.1076 | 7.025 | 87.7005 | 52.7785
1.331 | 105.5569 | 39.9932 | 69.7406 | 7.025 | 87.3335 | 52.7785
1.3321 | 105.5554 | 39.7482 | 69.9851 | 7.0189 | 87.5777 | 52.7777
1.3321 | 105.5554 | 39.6872 | 70.0461 | 7.0189 | 87.6387 | 52.7777
1.3321 | 105.5554 | 39.8712 | 69.8621 | 7.0189 | 87.4547 | 52.7777
1.3321 | 105.5554 | 39.6872 | 70.0461 | 7.0189 | 87.6387 | 52.7777
1.3321 | 105.5554 | 39.7482 | 69.9851 | 7.0189 | 87.5777 | 52.7777
1.3321 | 105.5554 | 39.9322 | 69.8011 | 7.0189 | 87.3937 | 52.7777
1.3333 | 105.277 | 39.8092 | 69.8313 | 6.9916 | 87.3775 | 52.6385
1.3321 | 105.2787 | 39.7482 | 69.8929 | 6.9981 | 87.4393 | 52.6394
1.3333 | 105.5537 | 39.8092 | 69.9235 | 7.0123 | 87.5158 | 52.7768
1.3333 | 105.5537 | 39.8092 | 69.9235 | 7.0123 | 87.5158 | 52.7768
1.3333 | 105.5537 | 39.8712 | 69.8615 | 7.0123 | 87.4538 | 52.7768
1.3333 | 105.5537 | 39.7482 | 69.9845 | 7.0123 | 87.5768 | 52.7768
1.3333 | 105.5537 | 39.9322 | 69.8005 | 7.0123 | 87.3928 | 52.7768
1.3345 | 105.5521 | 39.8712 | 69.861 | 7.0061 | 87.453 | 52.776
1.3345 | 105.5521 | 39.8092 | 69.923 | 7.0061 | 87.515 | 52.776
1.3345 | 105.5521 | 39.6872 | 70.045 | 7.0061 | 87.637 | 52.776
1.3345 | 105.5521 | 39.6872 | 70.045 | 7.0061 | 87.637 | 52.776
1.3356 | 105.5505 | 39.8092 | 69.9225 | 7 | 87.5142 | 52.7753
1.3356 | 105.5505 | 39.7482 | 69.9835 | 7 | 87.5752 | 52.7753
1.3356 | 105.5505 | 39.5652 | 70.1665 | 7 | 87.7582 | 52.7753
1.3356 | 105.5505 | 39.6262 | 70.1055 | 7 | 87.6972 | 52.7753
1.3356 | 105.8272 | 39.6872 | 70.1367 | 7.0207 | 87.7746 | 52.9136
1.3356 | 105.8272 | 39.5652 | 70.2587 | 7.0207 | 87.8966 | 52.9136
1.3368 | 105.5489 | 39.6262 | 70.105 | 6.9939 | 87.6964 | 52.7745
1.3368 | 105.8256 | 39.6872 | 70.1362 | 7.0146 | 87.7738 | 52.9128
1.3368 | 105.8256 | 39.5652 | 70.2582 | 7.0146 | 87.8958 | 52.9128
1.3368 | 105.8256 | 39.6872 | 70.1362 | 7.0146 | 87.7738 | 52.9128
1.3368 | 105.8256 | 39.6262 | 70.1972 | 7.0146 | 87.8348 | 52.9128
1.338 | 105.8239 | 39.6872 | 70.1356 | 7.008 | 87.7729 | 52.9119
1.338 | 105.8239 | 39.6262 | 70.1966 | 7.008 | 87.8339 | 52.9119
1.338 | 105.8239 | 39.5652 | 70.2576 | 7.008 | 87.8949 | 52.9119
1.338 | 105.8239 | 39.6872 | 70.1356 | 7.008 | 87.7729 | 52.9119
1.338 | 105.8239 | 39.5652 | 70.2576 | 7.008 | 87.8949 | 52.9119
1.338 | 105.8239 | 39.6872 | 70.1356 | 7.008 | 87.7729 | 52.9119
1.3391 | 105.8223 | 39.6262 | 70.1961 | 7.0019 | 87.8331 | 52.9112
1.3391 | 105.8223 | 39.6872 | 70.1351 | 7.0019 | 87.7721 | 52.9112
1.3391 | 105.8223 | 39.7482 | 70.0741 | 7.0019 | 87.7111 | 52.9112
1.3391 | 105.8223 | 39.6872 | 70.1351 | 7.0019 | 87.7721 | 52.9112
1.3391 | 105.8223 | 39.7482 | 70.0741 | 7.0019 | 87.7111 | 52.9112
1.3391 | 105.8223 | 39.8092 | 70.0131 | 7.0019 | 87.6501 | 52.9112
1.3403 | 105.8207 | 39.6872 | 70.1346 | 6.9958 | 87.7713 | 52.9104
1.3403 | 105.8207 | 39.6872 | 70.1346 | 6.9958 | 87.7713 | 52.9104
1.3403 | 105.8207 | 39.8092 | 70.0126 | 6.9958 | 87.6493 | 52.9104
1.3403 | 105.8207 | 39.5652 | 70.2566 | 6.9958 | 87.8933 | 52.9104
1.3403 | 105.8207 | 39.5652 | 70.2566 | 6.9958 | 87.8933 | 52.9104
1.3403 | 105.8207 | 39.6262 | 70.1956 | 6.9958 | 87.8323 | 52.9104
1.3415 | 105.819 | 39.6872 | 70.134 | 6.9893 | 87.7705 | 52.9095
1.3415 | 105.819 | 39.8712 | 69.95 | 6.9893 | 87.5865 | 52.9095
1.3415 | 106.0957 | 39.8092 | 70.1042 | 7.0099 | 87.7868 | 53.0478
1.3415 | 105.819 | 39.8092 | 70.012 | 6.9893 | 87.6485 | 52.9095
1.3415 | 106.0957 | 39.6872 | 70.2262 | 7.0099 | 87.9088 | 53.0478
1.3415 | 105.819 | 39.8092 | 70.012 | 6.9893 | 87.6485 | 52.9095
1.3427 | 106.0941 | 39.6872 | 70.2257 | 7.0038 | 87.908 | 53.047
1.3427 | 106.0941 | 39.6262 | 70.2867 | 7.0038 | 87.969 | 53.047
1.3427 | 106.0941 | 39.8712 | 70.0417 | 7.0038 | 87.724 | 53.047
1.3427 | 106.0941 | 39.8092 | 70.1037 | 7.0038 | 87.786 | 53.047
1.3427 | 106.0941 | 39.7482 | 70.1647 | 7.0038 | 87.847 | 53.047
1.3438 | 106.0925 | 39.6872 | 70.2251 | 6.9977 | 87.9072 | 53.0462
1.3438 | 106.0925 | 39.5652 | 70.3471 | 6.9977 | 88.0292 | 53.0462
1.3438 | 106.0925 | 39.6262 | 70.2861 | 6.9977 | 87.9682 | 53.0462
1.3438 | 106.0925 | 39.5652 | 70.3471 | 6.9977 | 88.0292 | 53.0462
1.3438 | 106.0925 | 39.8092 | 70.1031 | 6.9977 | 87.7852 | 53.0462
1.3438 | 106.0925 | 39.5042 | 70.4081 | 6.9977 | 88.0902 | 53.0462
1.345 | 106.0909 | 39.5652 | 70.3466 | 6.9916 | 88.0284 | 53.0455
1.345 | 106.0909 | 39.5652 | 70.3466 | 6.9916 | 88.0284 | 53.0455
1.345 | 106.0909 | 39.4422 | 70.4696 | 6.9916 | 88.1514 | 53.0455
1.345 | 106.0909 | 39.3812 | 70.5306 | 6.9916 | 88.2124 | 53.0455
1.345 | 106.0909 | 39.5652 | 70.3466 | 6.9916 | 88.0284 | 53.0455
1.345 | 106.0909 | 39.5652 | 70.3466 | 6.9916 | 88.0284 | 53.0455
1.3462 | 106.0892 | 39.4422 | 70.4691 | 6.9851 | 88.1506 | 53.0446
1.3462 | 106.0892 | 39.6262 | 70.2851 | 6.9851 | 87.9666 | 53.0446
1.3462 | 106.0892 | 39.4422 | 70.4691 | 6.9851 | 88.1506 | 53.0446
1.3462 | 106.0892 | 39.5042 | 70.4071 | 6.9851 | 88.0886 | 53.0446
1.3473 | 106.3642 | 39.5042 | 70.4987 | 6.9996 | 88.2261 | 53.1821
1.3473 | 106.3642 | 39.5042 | 70.4987 | 6.9996 | 88.2261 | 53.1821
1.3473 | 106.0876 | 39.6872 | 70.2235 | 6.979 | 87.9048 | 53.0438
1.3473 | 106.0876 | 39.5652 | 70.3455 | 6.979 | 88.0268 | 53.0438
1.3473 | 106.0876 | 39.5652 | 70.3455 | 6.979 | 88.0268 | 53.0438
1.3473 | 106.3642 | 39.5652 | 70.4377 | 6.9996 | 88.1651 | 53.1821
1.3473 | 106.3642 | 39.5652 | 70.4377 | 6.9996 | 88.1651 | 53.1821
1.3473 | 106.0876 | 39.5042 | 70.4065 | 6.979 | 88.0878 | 53.0438
1.3485 | 106.086 | 39.7482 | 70.162 | 6.973 | 87.843 | 53.043
1.3485 | 106.086 | 39.6262 | 70.284 | 6.973 | 87.965 | 53.043
1.3485 | 106.086 | 39.5042 | 70.406 | 6.973 | 88.087 | 53.043
1.3485 | 106.3626 | 39.5042 | 70.4982 | 6.9935 | 88.2253 | 53.1813
1.3485 | 106.3626 | 39.5652 | 70.4372 | 6.9935 | 88.1643 | 53.1813
1.3497 | 106.0844 | 39.6872 | 70.2224 | 6.9665 | 87.9032 | 53.0422
1.3497 | 106.361 | 39.5652 | 70.4366 | 6.987 | 88.1635 | 53.1805
1.3497 | 106.361 | 39.6872 | 70.3146 | 6.987 | 88.0415 | 53.1805
1.3497 | 106.361 | 39.6872 | 70.3146 | 6.987 | 88.0415 | 53.1805
1.3497 | 106.361 | 39.6872 | 70.3146 | 6.987 | 88.0415 | 53.1805
1.3509 | 106.3594 | 39.6872 | 70.3141 | 6.981 | 88.0407 | 53.1797
1.3509 | 106.3594 | 39.6262 | 70.3751 | 6.981 | 88.1017 | 53.1797
1.3509 | 106.3594 | 39.6872 | 70.3141 | 6.981 | 88.0407 | 53.1797
1.3509 | 106.3594 | 39.7482 | 70.2531 | 6.981 | 87.9797 | 53.1797
1.352 | 106.3578 | 39.6262 | 70.3746 | 6.9749 | 88.1009 | 53.1789
1.352 | 106.3578 | 39.5042 | 70.4966 | 6.9749 | 88.2229 | 53.1789
1.352 | 106.3578 | 39.6262 | 70.3746 | 6.9749 | 88.1009 | 53.1789
1.352 | 106.3578 | 39.6872 | 70.3136 | 6.9749 | 88.0399 | 53.1789
1.3532 | 106.3562 | 39.5652 | 70.435 | 6.9689 | 88.1611 | 53.1781
1.3532 | 106.6328 | 39.6872 | 70.4052 | 6.9893 | 88.1774 | 53.3164
1.3532 | 106.6328 | 39.6872 | 70.4052 | 6.9893 | 88.1774 | 53.3164
1.3544 | 106.3545 | 39.5652 | 70.4345 | 6.9625 | 88.1602 | 53.1772
1.3544 | 106.6311 | 39.6262 | 70.4657 | 6.9829 | 88.2375 | 53.3155
1.3544 | 106.6311 | 39.6872 | 70.4047 | 6.9829 | 88.1765 | 53.3155
1.3555 | 106.6295 | 39.5652 | 70.5261 | 6.9769 | 88.2977 | 53.3147
1.3555 | 106.6295 | 39.8712 | 70.2201 | 6.9769 | 87.9917 | 53.3147
1.3567 | 106.6279 | 39.7482 | 70.3426 | 6.9708 | 88.1139 | 53.3139
1.3567 | 106.6279 | 39.6872 | 70.4036 | 6.9708 | 88.1749 | 53.3139
1.3567 | 106.6279 | 39.6872 | 70.4036 | 6.9708 | 88.1749 | 53.3139
1.3567 | 106.6279 | 39.6872 | 70.4036 | 6.9708 | 88.1749 | 53.3139
1.3567 | 106.6279 | 39.6262 | 70.4646 | 6.9708 | 88.2359 | 53.3139
1.3567 | 106.6279 | 39.7482 | 70.3426 | 6.9708 | 88.1139 | 53.3139
1.3567 | 106.6279 | 39.6872 | 70.4036 | 6.9708 | 88.1749 | 53.3139
1.3579 | 106.6262 | 39.7482 | 70.342 | 6.9644 | 88.1131 | 53.3131
1.3579 | 106.6262 | 39.6262 | 70.464 | 6.9644 | 88.2351 | 53.3131
1.3579 | 106.6262 | 39.6262 | 70.464 | 6.9644 | 88.2351 | 53.3131
1.3579 | 106.6262 | 39.8092 | 70.281 | 6.9644 | 88.0521 | 53.3131
1.359 | 106.6246 | 39.9322 | 70.1575 | 6.9584 | 87.9283 | 53.3123
1.359 | 106.6246 | 39.9932 | 70.0965 | 6.9584 | 87.8673 | 53.3123
1.359 | 106.6246 | 39.6872 | 70.4025 | 6.9584 | 88.1733 | 53.3123
1.359 | 106.6246 | 39.9932 | 70.0965 | 6.9584 | 87.8673 | 53.3123
1.359 | 106.9012 | 39.9932 | 70.1887 | 6.9788 | 88.0056 | 53.4506
1.3602 | 106.623 | 39.9932 | 70.096 | 6.9524 | 87.8665 | 53.3115
1.3602 | 106.623 | 39.9322 | 70.157 | 6.9524 | 87.9275 | 53.3115
1.3602 | 106.623 | 40.0542 | 70.035 | 6.9524 | 87.8055 | 53.3115
1.3602 | 106.623 | 39.8092 | 70.28 | 6.9524 | 88.0505 | 53.3115
1.3602 | 106.8996 | 39.6872 | 70.4942 | 6.9728 | 88.3108 | 53.4498
1.3602 | 106.8996 | 39.7482 | 70.4332 | 6.9728 | 88.2498 | 53.4498
1.3602 | 106.8996 | 39.6872 | 70.4942 | 6.9728 | 88.3108 | 53.4498
1.3613 | 106.898 | 39.7482 | 70.4326 | 6.9668 | 88.249 | 53.449
1.3613 | 106.6214 | 39.7482 | 70.3405 | 6.9465 | 88.1107 | 53.3107
1.3613 | 106.898 | 39.7482 | 70.4326 | 6.9668 | 88.249 | 53.449
1.3613 | 106.898 | 39.5652 | 70.6156 | 6.9668 | 88.432 | 53.449
1.3613 | 106.898 | 39.5652 | 70.6156 | 6.9668 | 88.432 | 53.449
1.3613 | 106.898 | 39.6262 | 70.5546 | 6.9668 | 88.371 | 53.449
1.3626 | 106.8963 | 39.8092 | 70.3711 | 6.9604 | 88.1871 | 53.4481
1.3626 | 106.8963 | 39.5652 | 70.6151 | 6.9604 | 88.4311 | 53.4481
1.3626 | 106.8963 | 39.9322 | 70.2481 | 6.9604 | 88.0641 | 53.4481
1.3626 | 106.8963 | 39.8712 | 70.3091 | 6.9604 | 88.1251 | 53.4481
1.3626 | 106.8963 | 39.9322 | 70.2481 | 6.9604 | 88.0641 | 53.4481
1.3626 | 106.8963 | 39.8712 | 70.3091 | 6.9604 | 88.1251 | 53.4481
1.3637 | 106.8947 | 39.8092 | 70.3705 | 6.9544 | 88.1863 | 53.4473
1.3637 | 106.8947 | 39.6872 | 70.4925 | 6.9544 | 88.3083 | 53.4473
1.3637 | 106.8947 | 39.7482 | 70.4315 | 6.9544 | 88.2473 | 53.4473
1.3637 | 106.8947 | 39.8092 | 70.3705 | 6.9544 | 88.1863 | 53.4473
1.3649 | 106.8931 | 39.7482 | 70.431 | 6.9485 | 88.2465 | 53.4465
1.3649 | 106.8931 | 39.6262 | 70.553 | 6.9485 | 88.3685 | 53.4465
1.3649 | 106.8931 | 39.8092 | 70.37 | 6.9485 | 88.1855 | 53.4465
1.3649 | 107.1697 | 39.6262 | 70.6452 | 6.9687 | 88.5068 | 53.5848
1.3649 | 107.1697 | 39.6872 | 70.5842 | 6.9687 | 88.4458 | 53.5848
1.3661 | 106.8914 | 39.6872 | 70.4914 | 6.9421 | 88.3067 | 53.4457
1.3661 | 106.8914 | 39.6872 | 70.4914 | 6.9421 | 88.3067 | 53.4457
1.3661 | 106.8914 | 39.6872 | 70.4914 | 6.9421 | 88.3067 | 53.4457
1.3661 | 106.8914 | 39.5652 | 70.6134 | 6.9421 | 88.4287 | 53.4457
1.3661 | 106.8914 | 39.9322 | 70.2464 | 6.9421 | 88.0617 | 53.4457
1.3672 | 106.8898 | 39.6262 | 70.5519 | 6.9362 | 88.3669 | 53.4449
1.3672 | 107.1664 | 39.6872 | 70.5831 | 6.9564 | 88.4442 | 53.5832
1.3672 | 107.1664 | 39.6262 | 70.6441 | 6.9564 | 88.5052 | 53.5832
1.3672 | 107.1664 | 39.8092 | 70.4611 | 6.9564 | 88.3222 | 53.5832
1.3672 | 107.1664 | 39.6262 | 70.6441 | 6.9564 | 88.5052 | 53.5832
1.3672 | 107.1664 | 39.5652 | 70.7051 | 6.9564 | 88.5662 | 53.5832
1.3684 | 107.1648 | 39.5652 | 70.7046 | 6.9504 | 88.5654 | 53.5824
1.3684 | 107.1648 | 39.5652 | 70.7046 | 6.9504 | 88.5654 | 53.5824
1.3684 | 107.1648 | 39.6262 | 70.6436 | 6.9504 | 88.5044 | 53.5824
1.3684 | 106.8882 | 39.5652 | 70.6124 | 6.9302 | 88.4271 | 53.4441
1.3684 | 107.1648 | 39.5652 | 70.7046 | 6.9504 | 88.5654 | 53.5824
1.3684 | 107.1648 | 39.5042 | 70.7656 | 6.9504 | 88.6264 | 53.5824
1.3695 | 107.1632 | 39.6872 | 70.582 | 6.9445 | 88.4426 | 53.5816
1.3695 | 107.1632 | 39.6872 | 70.582 | 6.9445 | 88.4426 | 53.5816
1.3695 | 107.1632 | 39.4422 | 70.827 | 6.9445 | 88.6876 | 53.5816
1.3695 | 107.1632 | 39.6262 | 70.643 | 6.9445 | 88.5036 | 53.5816
1.3695 | 107.1632 | 39.4422 | 70.827 | 6.9445 | 88.6876 | 53.5816
1.3707 | 107.1615 | 39.5042 | 70.7645 | 6.9382 | 88.6247 | 53.5807
1.3707 | 107.1615 | 39.4422 | 70.8265 | 6.9382 | 88.6867 | 53.5807
1.3707 | 107.1615 | 39.5042 | 70.7645 | 6.9382 | 88.6247 | 53.5807
1.3707 | 107.1615 | 39.5652 | 70.7035 | 6.9382 | 88.5637 | 53.5807
1.3707 | 107.1615 | 39.5042 | 70.7645 | 6.9382 | 88.6247 | 53.5807
1.3707 | 107.1615 | 39.3812 | 70.8875 | 6.9382 | 88.7477 | 53.5807
1.3719 | 107.1599 | 39.5042 | 70.7639 | 6.9323 | 88.6239 | 53.5799
1.3719 | 107.1599 | 39.5652 | 70.7029 | 6.9323 | 88.5629 | 53.5799
1.3719 | 107.1599 | 39.5042 | 70.7639 | 6.9323 | 88.6239 | 53.5799
1.3719 | 107.1599 | 39.3202 | 70.9479 | 6.9323 | 88.8079 | 53.5799
1.3719 | 107.1599 | 39.5652 | 70.7029 | 6.9323 | 88.5629 | 53.5799
1.373 | 107.1583 | 39.3812 | 70.8864 | 6.9263 | 88.7461 | 53.5791
1.373 | 107.1583 | 39.3202 | 70.9474 | 6.9263 | 88.8071 | 53.5791
1.373 | 107.1583 | 39.3202 | 70.9474 | 6.9263 | 88.8071 | 53.5791
1.373 | 107.4348 | 39.4422 | 70.9176 | 6.9465 | 88.8234 | 53.7174
1.3743 | 107.4331 | 39.4422 | 70.917 | 6.9402 | 88.8225 | 53.7165
1.3743 | 107.4331 | 39.2592 | 71.1 | 6.9402 | 89.0055 | 53.7165
1.3743 | 107.4331 | 39.4422 | 70.917 | 6.9402 | 88.8225 | 53.7165
1.3754 | 107.4315 | 39.3202 | 71.0385 | 6.9343 | 88.9437 | 53.7157
1.3754 | 107.4315 | 39.3202 | 71.0385 | 6.9343 | 88.9437 | 53.7157
1.3754 | 107.4315 | 39.3202 | 71.0385 | 6.9343 | 88.9437 | 53.7157
1.3766 | 107.4299 | 39.3202 | 71.0379 | 6.9284 | 88.9429 | 53.7149
1.3766 | 107.4299 | 39.5652 | 70.7929 | 6.9284 | 88.6979 | 53.7149
1.3766 | 107.4299 | 39.3812 | 70.9769 | 6.9284 | 88.8819 | 53.7149
1.3777 | 107.4283 | 39.3202 | 71.0374 | 6.9225 | 88.9421 | 53.7141
1.3777 | 107.4283 | 39.4422 | 70.9154 | 6.9225 | 88.8201 | 53.7141
1.3777 | 107.4283 | 39.3812 | 70.9764 | 6.9225 | 88.8811 | 53.7141
1.3789 | 107.4266 | 39.5652 | 70.7918 | 6.9162 | 88.6963 | 53.7133
1.3789 | 107.4266 | 39.3202 | 71.0368 | 6.9162 | 88.9413 | 53.7133
1.3789 | 107.7031 | 39.4422 | 71.007 | 6.9363 | 88.9575 | 53.8515
1.3789 | 107.7031 | 39.4422 | 71.007 | 6.9363 | 88.9575 | 53.8515
1.3789 | 107.4266 | 39.2592 | 71.0978 | 6.9162 | 89.0023 | 53.7133
1.3801 | 107.7015 | 39.4422 | 71.0065 | 6.9304 | 88.9567 | 53.8507
1.3801 | 107.7015 | 39.4422 | 71.0065 | 6.9304 | 88.9567 | 53.8507
1.3801 | 107.7015 | 39.3202 | 71.1285 | 6.9304 | 89.0787 | 53.8507
1.3801 | 107.7015 | 39.5652 | 70.8835 | 6.9304 | 88.8337 | 53.8507
1.3801 | 107.7015 | 39.3812 | 71.0675 | 6.9304 | 89.0177 | 53.8507
1.3801 | 107.425 | 39.4422 | 70.9143 | 6.9103 | 88.8185 | 53.7125
1.3812 | 107.6999 | 39.4422 | 71.0059 | 6.9245 | 88.9559 | 53.8499
1.3812 | 107.6999 | 39.5652 | 70.8829 | 6.9245 | 88.8329 | 53.8499
1.3812 | 107.6999 | 39.5042 | 70.9439 | 6.9245 | 88.8939 | 53.8499
1.3812 | 107.6999 | 39.5042 | 70.9439 | 6.9245 | 88.8939 | 53.8499
1.3812 | 107.6999 | 39.6262 | 70.8219 | 6.9245 | 88.7719 | 53.8499
1.3825 | 107.6982 | 39.6872 | 70.7604 | 6.9182 | 88.7101 | 53.8491
1.3825 | 107.6982 | 39.6872 | 70.7604 | 6.9182 | 88.7101 | 53.8491
1.3825 | 107.6982 | 39.5652 | 70.8824 | 6.9182 | 88.8321 | 53.8491
1.3825 | 107.6982 | 39.3812 | 71.0664 | 6.9182 | 89.0161 | 53.8491
1.3825 | 107.6982 | 39.3812 | 71.0664 | 6.9182 | 89.0161 | 53.8491
1.3836 | 107.6966 | 39.4422 | 71.0048 | 6.9124 | 88.9543 | 53.8483
1.3836 | 107.6966 | 39.5652 | 70.8818 | 6.9124 | 88.8313 | 53.8483
1.3836 | 107.6966 | 39.5042 | 70.9428 | 6.9124 | 88.8923 | 53.8483
1.3836 | 107.6966 | 39.5042 | 70.9428 | 6.9124 | 88.8923 | 53.8483
1.3836 | 107.6966 | 39.4422 | 71.0048 | 6.9124 | 88.9543 | 53.8483
1.3836 | 107.6966 | 39.4422 | 71.0048 | 6.9124 | 88.9543 | 53.8483
1.3836 | 107.6966 | 39.3812 | 71.0658 | 6.9124 | 89.0153 | 53.8483
1.3848 | 107.695 | 39.5042 | 70.9423 | 6.9065 | 88.8915 | 53.8475
1.3848 | 107.695 | 39.4422 | 71.0043 | 6.9065 | 88.9535 | 53.8475
1.3848 | 107.695 | 39.5652 | 70.8813 | 6.9065 | 88.8305 | 53.8475
1.3848 | 107.695 | 39.5042 | 70.9423 | 6.9065 | 88.8915 | 53.8475
1.3859 | 107.6934 | 39.5652 | 70.8808 | 6.9007 | 88.8297 | 53.8467
1.3859 | 107.9699 | 39.5652 | 70.9729 | 6.9206 | 88.9679 | 53.9849
1.3859 | 107.9699 | 39.5042 | 71.0339 | 6.9206 | 89.0289 | 53.9849
1.3859 | 107.9699 | 39.5652 | 70.9729 | 6.9206 | 88.9679 | 53.9849
1.3859 | 107.9699 | 39.5042 | 71.0339 | 6.9206 | 89.0289 | 53.9849
1.3859 | 107.6934 | 39.4422 | 71.0038 | 6.9007 | 88.9527 | 53.8467
1.3871 | 107.9681 | 39.4422 | 71.0954 | 6.9144 | 89.0901 | 53.9841
1.3871 | 107.9681 | 39.6262 | 70.9114 | 6.9144 | 88.9061 | 53.9841
1.3871 | 107.9681 | 39.4422 | 71.0954 | 6.9144 | 89.0901 | 53.9841
1.3871 | 107.9681 | 39.6262 | 70.9114 | 6.9144 | 88.9061 | 53.9841
1.3883 | 107.9665 | 39.4422 | 71.0948 | 6.9086 | 89.0892 | 53.9833
1.3883 | 107.9665 | 39.5042 | 71.0328 | 6.9086 | 89.0272 | 53.9833
1.3883 | 107.9665 | 39.5652 | 70.9718 | 6.9086 | 88.9662 | 53.9833
1.3883 | 107.9665 | 39.3812 | 71.1558 | 6.9086 | 89.1502 | 53.9833
1.3883 | 107.9665 | 39.6262 | 70.9108 | 6.9086 | 88.9052 | 53.9833
1.3894 | 107.9649 | 39.4422 | 71.0943 | 6.9028 | 89.0884 | 53.9825
1.3894 | 107.9649 | 39.5042 | 71.0323 | 6.9028 | 89.0264 | 53.9825
1.3894 | 107.9649 | 39.3812 | 71.1553 | 6.9028 | 89.1494 | 53.9825
1.3894 | 107.9649 | 39.4422 | 71.0943 | 6.9028 | 89.0884 | 53.9825
1.3894 | 107.9649 | 39.3812 | 71.1553 | 6.9028 | 89.1494 | 53.9825
1.3894 | 107.9649 | 39.4422 | 71.0943 | 6.9028 | 89.0884 | 53.9825
1.3894 | 107.9649 | 39.3812 | 71.1553 | 6.9028 | 89.1494 | 53.9825
1.3906 | 107.9632 | 39.5042 | 71.0317 | 6.8966 | 89.0256 | 53.9816
1.3906 | 107.9632 | 39.5042 | 71.0317 | 6.8966 | 89.0256 | 53.9816
1.3906 | 107.9632 | 39.5042 | 71.0317 | 6.8966 | 89.0256 | 53.9816
1.3906 | 107.9632 | 39.4422 | 71.0937 | 6.8966 | 89.0876 | 53.9816
1.3906 | 107.9632 | 39.4422 | 71.0937 | 6.8966 | 89.0876 | 53.9816
1.3918 | 107.9616 | 39.4422 | 71.0932 | 6.8908 | 89.0868 | 53.9808
1.3918 | 107.9616 | 39.5042 | 71.0312 | 6.8908 | 89.0248 | 53.9808
1.3918 | 108.2381 | 39.6872 | 70.9403 | 6.9106 | 88.98 | 54.119
1.3918 | 107.9616 | 39.4422 | 71.0932 | 6.8908 | 89.0868 | 53.9808
1.3918 | 107.9616 | 39.5652 | 70.9702 | 6.8908 | 88.9638 | 53.9808
1.3929 | 107.96 | 39.6872 | 70.8476 | 6.885 | 88.841 | 53.98
1.3929 | 107.96 | 39.6262 | 70.9086 | 6.885 | 88.902 | 53.98
1.3929 | 108.2365 | 39.3812 | 71.2458 | 6.9048 | 89.2852 | 54.1182
1.3929 | 107.96 | 39.5652 | 70.9696 | 6.885 | 88.963 | 53.98
1.3929 | 108.2365 | 39.6262 | 71.0008 | 6.9048 | 89.0402 | 54.1182
1.3929 | 108.2365 | 39.5042 | 71.1228 | 6.9048 | 89.1622 | 54.1182
1.3941 | 108.2349 | 39.4422 | 71.1843 | 6.899 | 89.2234 | 54.1174
1.3941 | 108.2349 | 39.4422 | 71.1843 | 6.899 | 89.2234 | 54.1174
1.3941 | 108.2349 | 39.6262 | 71.0003 | 6.899 | 89.0394 | 54.1174
1.3941 | 108.2349 | 39.4422 | 71.1843 | 6.899 | 89.2234 | 54.1174
1.3953 | 108.2331 | 39.4422 | 71.1837 | 6.8928 | 89.2226 | 54.1166
1.3953 | 108.2331 | 39.4422 | 71.1837 | 6.8928 | 89.2226 | 54.1166
1.3953 | 108.2331 | 39.6262 | 70.9997 | 6.8928 | 89.0386 | 54.1166
1.3953 | 108.2331 | 39.5042 | 71.1217 | 6.8928 | 89.1606 | 54.1166
1.3953 | 108.2331 | 39.6262 | 70.9997 | 6.8928 | 89.0386 | 54.1166
1.3953 | 108.2331 | 39.3812 | 71.2447 | 6.8928 | 89.2836 | 54.1166
1.3953 | 108.2331 | 39.5042 | 71.1217 | 6.8928 | 89.1606 | 54.1166
1.3965 | 108.2315 | 39.5652 | 71.0602 | 6.8871 | 89.0987 | 54.1158
1.3965 | 108.2315 | 39.5652 | 71.0602 | 6.8871 | 89.0987 | 54.1158
1.3965 | 108.2315 | 39.4422 | 71.1832 | 6.8871 | 89.2217 | 54.1158
1.3965 | 108.2315 | 39.4422 | 71.1832 | 6.8871 | 89.2217 | 54.1158
1.3976 | 108.2299 | 39.4422 | 71.1826 | 6.8813 | 89.2209 | 54.115
1.3976 | 108.5064 | 39.5042 | 71.2128 | 6.9011 | 89.2972 | 54.2532
1.3976 | 108.2299 | 39.6262 | 70.9986 | 6.8813 | 89.0369 | 54.115
1.3976 | 108.5064 | 39.5652 | 71.1518 | 6.9011 | 89.2362 | 54.2532
1.3988 | 108.5047 | 39.2592 | 71.4572 | 6.8949 | 89.5413 | 54.2523
1.3988 | 108.5047 | 39.5042 | 71.2122 | 6.8949 | 89.2963 | 54.2523
1.4 | 108.5031 | 39.4422 | 71.2737 | 6.8891 | 89.3575 | 54.2515
1.4 | 108.5031 | 39.6872 | 71.0287 | 6.8891 | 89.1125 | 54.2515
1.4 | 108.5031 | 39.5652 | 71.1507 | 6.8891 | 89.2345 | 54.2515
1.4 | 108.5031 | 39.6262 | 71.0897 | 6.8891 | 89.1735 | 54.2515
1.4011 | 108.5014 | 39.4422 | 71.2731 | 6.8834 | 89.3567 | 54.2507
1.4011 | 108.5014 | 39.6262 | 71.0891 | 6.8834 | 89.1727 | 54.2507
1.4011 | 108.5014 | 39.6872 | 71.0281 | 6.8834 | 89.1117 | 54.2507
1.4023 | 108.4998 | 39.6262 | 71.0886 | 6.8776 | 89.1719 | 54.2499
1.4023 | 108.4998 | 39.5042 | 71.2106 | 6.8776 | 89.2939 | 54.2499
1.4023 | 108.4998 | 39.8712 | 70.8436 | 6.8776 | 88.9269 | 54.2499
1.4023 | 108.2234 | 39.6872 | 70.9354 | 6.8579 | 88.9727 | 54.1117
1.4023 | 108.4998 | 39.6262 | 71.0886 | 6.8776 | 89.1719 | 54.2499
1.4035 | 108.4981 | 39.5652 | 71.149 | 6.8715 | 89.232 | 54.2491
1.4035 | 108.4981 | 39.6262 | 71.088 | 6.8715 | 89.171 | 54.2491
1.4035 | 108.4981 | 39.5042 | 71.21 | 6.8715 | 89.293 | 54.2491
1.4035 | 108.4981 | 39.6262 | 71.088 | 6.8715 | 89.171 | 54.2491
1.4035 | 108.4981 | 39.7482 | 70.966 | 6.8715 | 89.049 | 54.2491
1.4035 | 108.4981 | 39.6262 | 71.088 | 6.8715 | 89.171 | 54.2491
1.4035 | 108.4981 | 39.5652 | 71.149 | 6.8715 | 89.232 | 54.2491
1.4046 | 108.4965 | 39.6872 | 71.0265 | 6.8658 | 89.1092 | 54.2482
1.4046 | 108.4965 | 39.5652 | 71.1485 | 6.8658 | 89.2312 | 54.2482
1.4046 | 108.4965 | 39.6872 | 71.0265 | 6.8658 | 89.1092 | 54.2482
1.4058 | 108.4949 | 39.4422 | 71.2709 | 6.8601 | 89.3534 | 54.2474
1.4058 | 108.4949 | 39.7482 | 70.9649 | 6.8601 | 89.0474 | 54.2474
1.4058 | 108.4949 | 39.3202 | 71.3929 | 6.8601 | 89.4754 | 54.2474
1.4058 | 108.4949 | 39.4422 | 71.2709 | 6.8601 | 89.3534 | 54.2474
1.4058 | 108.4949 | 39.5042 | 71.2089 | 6.8601 | 89.2914 | 54.2474
1.4058 | 108.4949 | 39.5042 | 71.2089 | 6.8601 | 89.2914 | 54.2474
1.4058 | 108.4949 | 39.5042 | 71.2089 | 6.8601 | 89.2914 | 54.2474
1.4058 | 108.4949 | 39.4422 | 71.2709 | 6.8601 | 89.3534 | 54.2474
1.4069 | 108.4933 | 39.4422 | 71.2704 | 6.8543 | 89.3526 | 54.2466
1.4069 | 108.7697 | 39.4422 | 71.3625 | 6.874 | 89.4908 | 54.3848
1.4069 | 108.4933 | 39.5652 | 71.1474 | 6.8543 | 89.2296 | 54.2466
1.4069 | 108.4933 | 39.4422 | 71.2704 | 6.8543 | 89.3526 | 54.2466
1.4069 | 108.7697 | 39.4422 | 71.3625 | 6.874 | 89.4908 | 54.3848
1.4082 | 108.768 | 39.3812 | 71.423 | 6.8679 | 89.551 | 54.384
1.4082 | 108.768 | 39.6262 | 71.178 | 6.8679 | 89.306 | 54.384
1.4082 | 108.768 | 39.5652 | 71.239 | 6.8679 | 89.367 | 54.384
1.4082 | 108.768 | 39.6262 | 71.178 | 6.8679 | 89.306 | 54.384
1.4093 | 108.7664 | 39.4422 | 71.3614 | 6.8622 | 89.4892 | 54.3832
1.4093 | 108.7664 | 39.5042 | 71.2994 | 6.8622 | 89.4272 | 54.3832
1.4093 | 108.7664 | 39.5042 | 71.2994 | 6.8622 | 89.4272 | 54.3832
1.4105 | 108.7647 | 39.3812 | 71.4219 | 6.8565 | 89.5493 | 54.3824
1.4105 | 108.7647 | 39.2592 | 71.5439 | 6.8565 | 89.6713 | 54.3824
1.4105 | 108.7647 | 39.3812 | 71.4219 | 6.8565 | 89.5493 | 54.3824
1.4105 | 108.7647 | 39.4422 | 71.3609 | 6.8565 | 89.4883 | 54.3824
1.4105 | 108.7647 | 39.5042 | 71.2989 | 6.8565 | 89.4263 | 54.3824
1.4117 | 108.763 | 39.5042 | 71.2983 | 6.8504 | 89.4255 | 54.3815
1.4117 | 108.763 | 39.3202 | 71.4823 | 6.8504 | 89.6095 | 54.3815
1.4117 | 109.0394 | 39.3812 | 71.5135 | 6.87 | 89.6867 | 54.5197
1.4117 | 108.763 | 39.3812 | 71.4213 | 6.8504 | 89.5485 | 54.3815
1.4128 | 109.0378 | 39.5042 | 71.3899 | 6.8643 | 89.5629 | 54.5189
1.4128 | 109.0378 | 39.6872 | 71.2069 | 6.8643 | 89.3799 | 54.5189
1.4128 | 109.0378 | 39.4422 | 71.4519 | 6.8643 | 89.6249 | 54.5189
1.4128 | 108.7614 | 39.2592 | 71.5428 | 6.8447 | 89.6697 | 54.3807
1.4128 | 109.0378 | 39.2592 | 71.6349 | 6.8643 | 89.8079 | 54.5189
1.4128 | 109.0378 | 39.3202 | 71.5739 | 6.8643 | 89.7469 | 54.5189
1.4128 | 109.0378 | 39.2592 | 71.6349 | 6.8643 | 89.8079 | 54.5189
1.414 | 109.0362 | 39.1982 | 71.6954 | 6.8586 | 89.8681 | 54.5181
1.414 | 109.0362 | 39.4422 | 71.4514 | 6.8586 | 89.6241 | 54.5181
1.414 | 109.0362 | 39.2592 | 71.6344 | 6.8586 | 89.8071 | 54.5181
1.414 | 109.0362 | 39.3202 | 71.5734 | 6.8586 | 89.7461 | 54.5181
1.414 | 109.0362 | 39.1982 | 71.6954 | 6.8586 | 89.8681 | 54.5181
1.4151 | 109.0346 | 39.4422 | 71.4508 | 6.8529 | 89.6233 | 54.5173
1.4151 | 109.0346 | 39.2592 | 71.6338 | 6.8529 | 89.8063 | 54.5173
1.4151 | 109.0346 | 39.3202 | 71.5728 | 6.8529 | 89.7453 | 54.5173
1.4151 | 109.0346 | 39.3812 | 71.5118 | 6.8529 | 89.6843 | 54.5173
1.4151 | 109.0346 | 39.1372 | 71.7558 | 6.8529 | 89.9283 | 54.5173
1.4164 | 109.0329 | 39.2592 | 71.6333 | 6.8469 | 89.8054 | 54.5164
1.4164 | 109.0329 | 39.2592 | 71.6333 | 6.8469 | 89.8054 | 54.5164
1.4164 | 109.3093 | 39.1372 | 71.8474 | 6.8664 | 90.0656 | 54.6546
1.4164 | 109.0329 | 39.1982 | 71.6943 | 6.8469 | 89.8664 | 54.5164
1.4164 | 109.0329 | 39.3202 | 71.5723 | 6.8469 | 89.7444 | 54.5164
1.4164 | 109.0329 | 39.1982 | 71.6943 | 6.8469 | 89.8664 | 54.5164
1.4175 | 109.0312 | 39.2592 | 71.6327 | 6.8412 | 89.8046 | 54.5156
1.4175 | 109.0312 | 39.3202 | 71.5717 | 6.8412 | 89.7436 | 54.5156
1.4175 | 109.0312 | 39.3812 | 71.5107 | 6.8412 | 89.6826 | 54.5156
1.4187 | 109.306 | 39.3202 | 71.6633 | 6.8551 | 89.881 | 54.653
1.4187 | 109.306 | 39.1372 | 71.8463 | 6.8551 | 90.064 | 54.653
1.4187 | 109.306 | 39.3202 | 71.6633 | 6.8551 | 89.881 | 54.653
1.4187 | 109.306 | 39.2592 | 71.7243 | 6.8551 | 89.942 | 54.653
1.4199 | 109.3043 | 39.4422 | 71.5407 | 6.849 | 89.7581 | 54.6521
1.4199 | 109.3043 | 39.3202 | 71.6627 | 6.849 | 89.8801 | 54.6521
1.421 | 109.3027 | 39.3202 | 71.6622 | 6.8434 | 89.8793 | 54.6513
1.421 | 109.3027 | 39.4422 | 71.5402 | 6.8434 | 89.7573 | 54.6513
1.421 | 109.3027 | 39.2592 | 71.7232 | 6.8434 | 89.9403 | 54.6513
1.421 | 109.3027 | 39.3812 | 71.6012 | 6.8434 | 89.8183 | 54.6513
1.4222 | 109.301 | 39.6872 | 71.2947 | 6.8378 | 89.5115 | 54.6505
1.4222 | 109.301 | 39.6872 | 71.2947 | 6.8378 | 89.5115 | 54.6505
1.4222 | 109.301 | 39.4422 | 71.5397 | 6.8378 | 89.7565 | 54.6505
1.4222 | 109.301 | 39.6872 | 71.2947 | 6.8378 | 89.5115 | 54.6505
1.4222 | 109.301 | 39.6872 | 71.2947 | 6.8378 | 89.5115 | 54.6505
1.4222 | 109.301 | 39.6262 | 71.3557 | 6.8378 | 89.5725 | 54.6505
1.4222 | 109.301 | 39.1982 | 71.7837 | 6.8378 | 90.0005 | 54.6505
1.4233 | 109.2994 | 39.3812 | 71.6001 | 6.8321 | 89.8167 | 54.6497
1.4233 | 109.2994 | 39.5042 | 71.4771 | 6.8321 | 89.6937 | 54.6497
1.4233 | 109.2994 | 39.2592 | 71.7221 | 6.8321 | 89.9387 | 54.6497
1.4233 | 109.2994 | 39.2592 | 71.7221 | 6.8321 | 89.9387 | 54.6497
1.4233 | 109.5758 | 39.3812 | 71.6922 | 6.8515 | 89.9549 | 54.7879
1.4245 | 109.2977 | 39.1982 | 71.7825 | 6.8261 | 89.9988 | 54.6488
1.4245 | 109.2977 | 39.3812 | 71.5995 | 6.8261 | 89.8158 | 54.6488
1.4245 | 109.5741 | 39.3202 | 71.7527 | 6.8455 | 90.015 | 54.787
1.4245 | 109.5741 | 39.3202 | 71.7527 | 6.8455 | 90.015 | 54.787
1.4245 | 109.5741 | 39.1372 | 71.9357 | 6.8455 | 90.198 | 54.787
1.4257 | 109.5724 | 39.3202 | 71.7521 | 6.8399 | 90.0142 | 54.7862
1.4257 | 109.5724 | 39.2592 | 71.8131 | 6.8399 | 90.0752 | 54.7862
1.4257 | 109.5724 | 39.1982 | 71.8741 | 6.8399 | 90.1362 | 54.7862
1.4257 | 109.5724 | 39.3812 | 71.6911 | 6.8399 | 89.9532 | 54.7862
1.4257 | 109.5724 | 39.4422 | 71.6301 | 6.8399 | 89.8922 | 54.7862
1.4257 | 109.5724 | 39.4422 | 71.6301 | 6.8399 | 89.8922 | 54.7862
1.4268 | 109.5708 | 39.2592 | 71.8126 | 6.8343 | 90.0744 | 54.7854
1.4268 | 109.5708 | 39.3202 | 71.7516 | 6.8343 | 90.0134 | 54.7854
1.4268 | 109.5708 | 39.3202 | 71.7516 | 6.8343 | 90.0134 | 54.7854
1.4268 | 109.5708 | 39.3812 | 71.6906 | 6.8343 | 89.9524 | 54.7854
1.4268 | 109.5708 | 39.1982 | 71.8736 | 6.8343 | 90.1354 | 54.7854
1.4268 | 109.5708 | 39.3202 | 71.7516 | 6.8343 | 90.0134 | 54.7854
1.4281 | 109.5691 | 39.2592 | 71.812 | 6.8283 | 90.0735 | 54.7845
1.4281 | 109.5691 | 39.2592 | 71.812 | 6.8283 | 90.0735 | 54.7845
1.4281 | 109.5691 | 39.2592 | 71.812 | 6.8283 | 90.0735 | 54.7845
1.4281 | 109.5691 | 39.3202 | 71.751 | 6.8283 | 90.0125 | 54.7845
1.4281 | 109.5691 | 39.3812 | 71.69 | 6.8283 | 89.9515 | 54.7845
1.4281 | 109.5691 | 39.4422 | 71.629 | 6.8283 | 89.8905 | 54.7845
1.4292 | 109.5675 | 39.1982 | 71.8725 | 6.8227 | 90.1337 | 54.7837
1.4292 | 109.5675 | 39.3202 | 71.7505 | 6.8227 | 90.0117 | 54.7837
1.4292 | 109.5675 | 39.2592 | 71.8115 | 6.8227 | 90.0727 | 54.7837
1.4292 | 109.5675 | 39.2592 | 71.8115 | 6.8227 | 90.0727 | 54.7837
1.4292 | 109.5675 | 39.3812 | 71.6895 | 6.8227 | 89.9507 | 54.7837
1.4304 | 109.5658 | 39.3202 | 71.7499 | 6.8171 | 90.0109 | 54.7829
1.4304 | 109.5658 | 39.3202 | 71.7499 | 6.8171 | 90.0109 | 54.7829
1.4304 | 109.5658 | 39.3812 | 71.6889 | 6.8171 | 89.9499 | 54.7829
1.4304 | 109.5658 | 39.3202 | 71.7499 | 6.8171 | 90.0109 | 54.7829
1.4304 | 109.8422 | 39.2592 | 71.903 | 6.8364 | 90.2101 | 54.9211
1.4304 | 109.5658 | 39.1982 | 71.8719 | 6.8171 | 90.1329 | 54.7829
1.4315 | 109.5642 | 39.3812 | 71.6884 | 6.8115 | 89.9491 | 54.7821
1.4315 | 109.5642 | 39.3202 | 71.7494 | 6.8115 | 90.0101 | 54.7821
1.4315 | 109.5642 | 39.3202 | 71.7494 | 6.8115 | 90.0101 | 54.7821
1.4315 | 109.5642 | 39.4422 | 71.6274 | 6.8115 | 89.8881 | 54.7821
1.4315 | 109.5642 | 39.3812 | 71.6884 | 6.8115 | 89.9491 | 54.7821
1.4339 | 109.5608 | 39.4422 | 71.6263 | 6.8 | 89.8864 | 54.7804
1.4339 | 109.5608 | 39.3812 | 71.6873 | 6.8 | 89.9474 | 54.7804
1.4339 | 109.8372 | 39.3812 | 71.7794 | 6.8193 | 90.0856 | 54.9186
1.4339 | 109.8372 | 39.3812 | 71.7794 | 6.8193 | 90.0856 | 54.9186
1.4339 | 109.8372 | 39.5042 | 71.6564 | 6.8193 | 89.9626 | 54.9186
1.4339 | 109.8372 | 39.5652 | 71.5954 | 6.8193 | 89.9016 | 54.9186
1.4339 | 109.8372 | 39.2592 | 71.9014 | 6.8193 | 90.2076 | 54.9186
1.435 | 109.8356 | 39.4422 | 71.7178 | 6.8137 | 90.0238 | 54.9178
1.435 | 109.8356 | 39.3202 | 71.8398 | 6.8137 | 90.1458 | 54.9178
1.435 | 109.8356 | 39.5042 | 71.6558 | 6.8137 | 89.9618 | 54.9178
1.435 | 109.8356 | 39.3812 | 71.7788 | 6.8137 | 90.0848 | 54.9178
1.435 | 109.8356 | 39.3812 | 71.7788 | 6.8137 | 90.0848 | 54.9178
1.4362 | 109.8338 | 39.6262 | 71.5333 | 6.8078 | 89.8389 | 54.9169
1.4362 | 109.8338 | 39.3202 | 71.8393 | 6.8078 | 90.1449 | 54.9169
1.4362 | 109.8338 | 39.3202 | 71.8393 | 6.8078 | 90.1449 | 54.9169
1.4362 | 109.8338 | 39.4422 | 71.7173 | 6.8078 | 90.0229 | 54.9169
1.4374 | 109.8322 | 39.4422 | 71.7167 | 6.8023 | 90.0221 | 54.9161
1.4362 | 109.8338 | 39.4422 | 71.7173 | 6.8078 | 90.0229 | 54.9169
1.4374 | 109.8322 | 39.3202 | 71.8387 | 6.8023 | 90.1441 | 54.9161
1.4374 | 109.8322 | 39.3812 | 71.7777 | 6.8023 | 90.0831 | 54.9161
1.4374 | 109.8322 | 39.3202 | 71.8387 | 6.8023 | 90.1441 | 54.9161
1.4374 | 109.8322 | 39.3812 | 71.7777 | 6.8023 | 90.0831 | 54.9161
1.4374 | 109.8322 | 39.3812 | 71.7777 | 6.8023 | 90.0831 | 54.9161
1.4385 | 110.1069 | 39.1982 | 72.0523 | 6.8159 | 90.4034 | 55.0535
1.4385 | 110.1069 | 39.3202 | 71.9303 | 6.8159 | 90.2814 | 55.0535
1.4385 | 109.8306 | 39.3202 | 71.8382 | 6.7967 | 90.1433 | 54.9153
1.4385 | 109.8306 | 39.3202 | 71.8382 | 6.7967 | 90.1433 | 54.9153
1.4385 | 110.1069 | 39.4422 | 71.8083 | 6.8159 | 90.1594 | 55.0535
1.4397 | 109.8289 | 39.1982 | 71.9596 | 6.7912 | 90.2644 | 54.9145
1.4397 | 110.1053 | 39.5042 | 71.7457 | 6.8104 | 90.0966 | 55.0526
1.4397 | 110.1053 | 39.2592 | 71.9907 | 6.8104 | 90.3416 | 55.0526
1.4397 | 110.1053 | 39.3202 | 71.9297 | 6.8104 | 90.2806 | 55.0526
1.4397 | 110.1053 | 39.4422 | 71.8077 | 6.8104 | 90.1586 | 55.0526
1.4409 | 110.1035 | 39.3812 | 71.8682 | 6.8045 | 90.2188 | 55.0518
1.4409 | 110.1035 | 39.3812 | 71.8682 | 6.8045 | 90.2188 | 55.0518
1.4409 | 110.1035 | 39.3202 | 71.9292 | 6.8045 | 90.2798 | 55.0518
1.4409 | 110.1035 | 39.3202 | 71.9292 | 6.8045 | 90.2798 | 55.0518
1.4409 | 110.1035 | 39.3812 | 71.8682 | 6.8045 | 90.2188 | 55.0518
1.4421 | 110.1019 | 39.3202 | 71.9286 | 6.799 | 90.2789 | 55.051
1.4421 | 110.1019 | 39.4422 | 71.8066 | 6.799 | 90.1569 | 55.051
1.4421 | 110.1019 | 39.3812 | 71.8676 | 6.799 | 90.2179 | 55.051
1.4421 | 110.1019 | 39.2592 | 71.9896 | 6.799 | 90.3399 | 55.051
1.4421 | 110.1019 | 39.3812 | 71.8676 | 6.799 | 90.2179 | 55.051
1.4432 | 110.1003 | 39.3202 | 71.9281 | 6.7934 | 90.2781 | 55.0501
1.4432 | 110.1003 | 39.5042 | 71.7441 | 6.7934 | 90.0941 | 55.0501
1.4432 | 110.1003 | 39.3812 | 71.8671 | 6.7934 | 90.2171 | 55.0501
1.4432 | 110.1003 | 39.2592 | 71.9891 | 6.7934 | 90.3391 | 55.0501
1.4444 | 110.0985 | 39.3812 | 71.8665 | 6.7876 | 90.2163 | 55.0493
1.4444 | 110.0985 | 39.4422 | 71.8055 | 6.7876 | 90.1553 | 55.0493
1.4444 | 110.0985 | 39.5042 | 71.7435 | 6.7876 | 90.0933 | 55.0493
1.4444 | 110.0985 | 39.5042 | 71.7435 | 6.7876 | 90.0933 | 55.0493
1.4444 | 110.0985 | 39.4422 | 71.8055 | 6.7876 | 90.1553 | 55.0493
1.4456 | 110.0969 | 39.3812 | 71.8659 | 6.7821 | 90.2154 | 55.0485
1.4456 | 110.0969 | 39.5652 | 71.6819 | 6.7821 | 90.0314 | 55.0485
1.4456 | 110.0969 | 39.5652 | 71.6819 | 6.7821 | 90.0314 | 55.0485
1.4456 | 110.3732 | 39.7482 | 71.5911 | 6.8012 | 89.9866 | 55.1866
1.4456 | 110.0969 | 39.6262 | 71.6209 | 6.7821 | 89.9704 | 55.0485
1.4467 | 110.3716 | 39.5652 | 71.7735 | 6.7957 | 90.1688 | 55.1858
1.4467 | 110.3716 | 39.5042 | 71.8345 | 6.7957 | 90.2298 | 55.1858
1.4467 | 110.0953 | 39.3812 | 71.8654 | 6.7766 | 90.2146 | 55.0476
1.4467 | 110.0953 | 39.3812 | 71.8654 | 6.7766 | 90.2146 | 55.0476
1.4467 | 110.3716 | 39.3202 | 72.0185 | 6.7957 | 90.4138 | 55.1858
1.4467 | 110.3716 | 39.3202 | 72.0185 | 6.7957 | 90.4138 | 55.1858
1.4467 | 110.3716 | 39.3812 | 71.9575 | 6.7957 | 90.3528 | 55.1858
1.4479 | 110.37 | 39.3812 | 71.957 | 6.7902 | 90.352 | 55.185
1.4479 | 110.37 | 39.5652 | 71.773 | 6.7902 | 90.168 | 55.185
1.4479 | 110.37 | 39.3202 | 72.018 | 6.7902 | 90.413 | 55.185
1.4479 | 110.37 | 39.4422 | 71.896 | 6.7902 | 90.291 | 55.185
1.4479 | 110.37 | 39.4422 | 71.896 | 6.7902 | 90.291 | 55.185
1.4491 | 110.3682 | 39.4422 | 71.8954 | 6.7843 | 90.2901 | 55.1841
1.4491 | 110.3682 | 39.2592 | 72.0784 | 6.7843 | 90.4731 | 55.1841
1.4491 | 110.3682 | 39.3812 | 71.9564 | 6.7843 | 90.3511 | 55.1841
1.4491 | 110.3682 | 39.2592 | 72.0784 | 6.7843 | 90.4731 | 55.1841
1.4491 | 110.3682 | 39.2592 | 72.0784 | 6.7843 | 90.4731 | 55.1841
1.4503 | 110.3666 | 39.3812 | 71.9558 | 6.7788 | 90.3503 | 55.1833
1.4503 | 110.3666 | 39.4422 | 71.8948 | 6.7788 | 90.2893 | 55.1833
1.4503 | 110.3666 | 39.2592 | 72.0778 | 6.7788 | 90.4723 | 55.1833
1.4503 | 110.3666 | 39.1372 | 72.1998 | 6.7788 | 90.5943 | 55.1833
1.4503 | 110.9192 | 39.3812 | 72.1401 | 6.8169 | 90.6266 | 55.4596
1.4514 | 110.9176 | 39.3812 | 72.1395 | 6.8114 | 90.6258 | 55.4588
1.4514 | 110.3649 | 39.3202 | 72.0163 | 6.7733 | 90.4105 | 55.1825
1.4514 | 110.3649 | 39.3812 | 71.9553 | 6.7733 | 90.3495 | 55.1825
1.4514 | 110.3649 | 39.3202 | 72.0163 | 6.7733 | 90.4105 | 55.1825
1.4514 | 110.3649 | 39.2592 | 72.0773 | 6.7733 | 90.4715 | 55.1825
1.4514 | 110.3649 | 39.2592 | 72.0773 | 6.7733 | 90.4715 | 55.1825
1.4514 | 110.3649 | 39.3202 | 72.0163 | 6.7733 | 90.4105 | 55.1825
1.4526 | 110.3632 | 39.3812 | 71.9547 | 6.7675 | 90.3486 | 55.1816
1.4526 | 110.3632 | 39.3202 | 72.0157 | 6.7675 | 90.4096 | 55.1816
1.4526 | 110.3632 | 39.4422 | 71.8937 | 6.7675 | 90.2876 | 55.1816
1.4526 | 110.3632 | 39.6262 | 71.7097 | 6.7675 | 90.1036 | 55.1816
1.4538 | 110.3616 | 39.5042 | 71.8312 | 6.7621 | 90.2248 | 55.1808
1.4538 | 110.9142 | 39.5042 | 72.0154 | 6.8001 | 90.5011 | 55.4571
1.4538 | 110.9142 | 39.4422 | 72.0774 | 6.8001 | 90.5631 | 55.4571
1.4538 | 110.9142 | 39.5042 | 72.0154 | 6.8001 | 90.5011 | 55.4571
1.4538 | 110.9142 | 39.3202 | 72.1994 | 6.8001 | 90.6851 | 55.4571
1.4549 | 110.9125 | 39.4422 | 72.0768 | 6.7946 | 90.5622 | 55.4563
1.4549 | 110.9125 | 39.3202 | 72.1988 | 6.7946 | 90.6842 | 55.4563
1.4549 | 110.9125 | 39.1982 | 72.3208 | 6.7946 | 90.8062 | 55.4563
1.4549 | 110.9125 | 39.3812 | 72.1378 | 6.7946 | 90.6232 | 55.4563
1.4549 | 110.9125 | 39.3202 | 72.1988 | 6.7946 | 90.6842 | 55.4563
1.4561 | 110.9109 | 39.3202 | 72.1983 | 6.7891 | 90.6834 | 55.4554
1.4561 | 110.9109 | 39.3202 | 72.1983 | 6.7891 | 90.6834 | 55.4554
1.4561 | 110.9109 | 39.3812 | 72.1373 | 6.7891 | 90.6224 | 55.4554
1.4561 | 110.9109 | 39.3202 | 72.1983 | 6.7891 | 90.6834 | 55.4554
1.4561 | 110.9109 | 39.3202 | 72.1983 | 6.7891 | 90.6834 | 55.4554
1.4573 | 110.9091 | 39.3812 | 72.1367 | 6.7833 | 90.6216 | 55.4546
1.4573 | 110.9091 | 39.4422 | 72.0757 | 6.7833 | 90.5606 | 55.4546
1.4573 | 110.9091 | 39.5652 | 71.9527 | 6.7833 | 90.4376 | 55.4546
1.4573 | 110.9091 | 39.3812 | 72.1367 | 6.7833 | 90.6216 | 55.4546
1.4573 | 110.9091 | 39.3812 | 72.1367 | 6.7833 | 90.6216 | 55.4546
1.4573 | 110.9091 | 39.5042 | 72.0137 | 6.7833 | 90.4986 | 55.4546
1.4584 | 110.9075 | 39.3812 | 72.1361 | 6.7779 | 90.6207 | 55.4537
1.4584 | 110.9075 | 39.5042 | 72.0131 | 6.7779 | 90.4977 | 55.4537
1.4584 | 110.9075 | 39.3812 | 72.1361 | 6.7779 | 90.6207 | 55.4537
1.4584 | 111.1838 | 39.3812 | 72.2282 | 6.7968 | 90.7589 | 55.5919
1.4596 | 110.9058 | 39.4422 | 72.0746 | 6.7724 | 90.5589 | 55.4529
1.4596 | 111.1821 | 39.3812 | 72.2277 | 6.7913 | 90.7581 | 55.5911
1.4596 | 110.9058 | 39.3202 | 72.1966 | 6.7724 | 90.6809 | 55.4529
1.4596 | 111.1821 | 39.5042 | 72.1047 | 6.7913 | 90.6351 | 55.5911
1.4596 | 110.9058 | 39.2592 | 72.2576 | 6.7724 | 90.7419 | 55.4529
1.4596 | 110.9058 | 39.3812 | 72.1356 | 6.7724 | 90.6199 | 55.4529
1.4608 | 111.1804 | 39.1982 | 72.4101 | 6.7855 | 90.9402 | 55.5902
1.4608 | 111.1804 | 39.4422 | 72.1661 | 6.7855 | 90.6962 | 55.5902
1.4608 | 111.1804 | 39.2592 | 72.3491 | 6.7855 | 90.8792 | 55.5902
1.4608 | 111.1804 | 39.3812 | 72.2271 | 6.7855 | 90.7572 | 55.5902
1.4608 | 111.1804 | 39.3812 | 72.2271 | 6.7855 | 90.7572 | 55.5902
1.4608 | 111.1804 | 39.4422 | 72.1661 | 6.7855 | 90.6962 | 55.5902
1.462 | 111.1787 | 39.3202 | 72.2876 | 6.7801 | 90.8174 | 55.5894
1.462 | 111.1787 | 39.2592 | 72.3486 | 6.7801 | 90.8784 | 55.5894
1.462 | 111.1787 | 39.3812 | 72.2266 | 6.7801 | 90.7564 | 55.5894
1.462 | 111.1787 | 39.1982 | 72.4096 | 6.7801 | 90.9394 | 55.5894
1.4631 | 111.1771 | 39.3812 | 72.226 | 6.7747 | 90.7555 | 55.5885
1.4631 | 111.1771 | 39.5042 | 72.103 | 6.7747 | 90.6325 | 55.5885
1.4631 | 111.1771 | 39.3812 | 72.226 | 6.7747 | 90.7555 | 55.5885
1.4631 | 111.1771 | 39.5042 | 72.103 | 6.7747 | 90.6325 | 55.5885
1.4631 | 111.1771 | 39.3202 | 72.287 | 6.7747 | 90.8165 | 55.5885
1.4643 | 111.1754 | 39.5652 | 72.0415 | 6.7692 | 90.5707 | 55.5877
1.4643 | 111.1754 | 39.3202 | 72.2865 | 6.7692 | 90.8157 | 55.5877
1.4643 | 111.1754 | 39.2592 | 72.3475 | 6.7692 | 90.8767 | 55.5877
1.4643 | 111.1754 | 39.5042 | 72.1025 | 6.7692 | 90.6317 | 55.5877
1.4643 | 111.1754 | 39.4422 | 72.1645 | 6.7692 | 90.6937 | 55.5877
1.4643 | 111.1754 | 39.3202 | 72.2865 | 6.7692 | 90.8157 | 55.5877
1.4643 | 111.1754 | 39.3202 | 72.2865 | 6.7692 | 90.8157 | 55.5877
1.4655 | 111.1737 | 39.3202 | 72.2859 | 6.7635 | 90.8148 | 55.5868
1.4655 | 111.1737 | 39.3812 | 72.2249 | 6.7635 | 90.7538 | 55.5868
1.4655 | 111.1737 | 39.2592 | 72.3469 | 6.7635 | 90.8758 | 55.5868
1.4655 | 111.1737 | 39.3202 | 72.2859 | 6.7635 | 90.8148 | 55.5868
1.4655 | 111.1737 | 39.2592 | 72.3469 | 6.7635 | 90.8758 | 55.5868
1.4655 | 111.1737 | 39.3812 | 72.2249 | 6.7635 | 90.7538 | 55.5868
1.4666 | 111.172 | 39.0762 | 72.5293 | 6.7581 | 91.058 | 55.586
1.4666 | 111.172 | 39.1982 | 72.4073 | 6.7581 | 90.936 | 55.586
1.4678 | 111.4467 | 39.3202 | 72.3769 | 6.7715 | 90.9513 | 55.7233
1.4666 | 111.4483 | 39.0762 | 72.6214 | 6.7769 | 91.1961 | 55.7242
1.4666 | 111.4483 | 39.0762 | 72.6214 | 6.7769 | 91.1961 | 55.7242
1.4678 | 111.4467 | 39.2592 | 72.4379 | 6.7715 | 91.0123 | 55.7233
1.4678 | 111.4467 | 39.0762 | 72.6209 | 6.7715 | 91.1953 | 55.7233
1.4678 | 111.4467 | 39.1982 | 72.4989 | 6.7715 | 91.0733 | 55.7233
1.4678 | 111.4467 | 39.1982 | 72.4989 | 6.7715 | 91.0733 | 55.7233
1.469 | 111.4449 | 39.2592 | 72.4373 | 6.7657 | 91.0114 | 55.7225
1.469 | 111.4449 | 39.1982 | 72.4983 | 6.7657 | 91.0724 | 55.7225
1.469 | 111.4449 | 39.1982 | 72.4983 | 6.7657 | 91.0724 | 55.7225
1.469 | 111.4449 | 39.2592 | 72.4373 | 6.7657 | 91.0114 | 55.7225
1.469 | 111.4449 | 39.1372 | 72.5593 | 6.7657 | 91.1334 | 55.7225
1.469 | 111.4449 | 39.3812 | 72.3153 | 6.7657 | 90.8894 | 55.7225
1.4701 | 111.4433 | 39.2592 | 72.4367 | 6.7603 | 91.0106 | 55.7216
1.4701 | 111.4433 | 39.3812 | 72.3147 | 6.7603 | 90.8886 | 55.7216
1.4701 | 111.4433 | 39.3812 | 72.3147 | 6.7603 | 90.8886 | 55.7216
1.4701 | 111.4433 | 39.3202 | 72.3757 | 6.7603 | 90.9496 | 55.7216
1.4701 | 111.4433 | 39.1982 | 72.4977 | 6.7603 | 91.0716 | 55.7216
1.4701 | 111.4433 | 39.2592 | 72.4367 | 6.7603 | 91.0106 | 55.7216
1.4713 | 111.4416 | 39.2592 | 72.4362 | 6.7549 | 91.0098 | 55.7208
1.4713 | 111.4416 | 39.1372 | 72.5582 | 6.7549 | 91.1318 | 55.7208
1.4713 | 111.4416 | 39.2592 | 72.4362 | 6.7549 | 91.0098 | 55.7208
1.4713 | 111.4416 | 39.2592 | 72.4362 | 6.7549 | 91.0098 | 55.7208
1.4713 | 111.4416 | 39.3202 | 72.3752 | 6.7549 | 90.9488 | 55.7208
1.4724 | 111.7162 | 39.4422 | 72.3447 | 6.7683 | 90.9641 | 55.8581
1.4724 | 111.7162 | 39.3202 | 72.4667 | 6.7683 | 91.0861 | 55.8581
1.4724 | 111.44 | 39.3812 | 72.3136 | 6.7496 | 90.887 | 55.72
1.4724 | 111.7162 | 39.3202 | 72.4667 | 6.7683 | 91.0861 | 55.8581
1.4724 | 111.7162 | 39.2592 | 72.5277 | 6.7683 | 91.1471 | 55.8581
1.4737 | 111.7145 | 39.3812 | 72.4051 | 6.7626 | 91.0242 | 55.8572
1.4737 | 111.7145 | 39.3812 | 72.4051 | 6.7626 | 91.0242 | 55.8572
1.4737 | 111.7145 | 39.2592 | 72.5271 | 6.7626 | 91.1462 | 55.8572
1.4737 | 111.7145 | 39.4422 | 72.3441 | 6.7626 | 90.9632 | 55.8572
1.4737 | 111.7145 | 39.3812 | 72.4051 | 6.7626 | 91.0242 | 55.8572
1.4737 | 111.7145 | 39.3812 | 72.4051 | 6.7626 | 91.0242 | 55.8572
1.4748 | 111.7128 | 39.5042 | 72.2816 | 6.7572 | 90.9004 | 55.8564
1.4748 | 111.7128 | 39.3812 | 72.4046 | 6.7572 | 91.0234 | 55.8564
1.4748 | 111.7128 | 39.3812 | 72.4046 | 6.7572 | 91.0234 | 55.8564
1.4748 | 111.7128 | 39.5652 | 72.2206 | 6.7572 | 90.8394 | 55.8564
1.4748 | 111.7128 | 39.3812 | 72.4046 | 6.7572 | 91.0234 | 55.8564
1.476 | 111.7111 | 39.3202 | 72.465 | 6.7518 | 91.0836 | 55.8556
1.476 | 111.7111 | 39.3812 | 72.404 | 6.7518 | 91.0226 | 55.8556
1.476 | 111.7111 | 39.4422 | 72.343 | 6.7518 | 90.9616 | 55.8556
1.476 | 111.7111 | 39.3202 | 72.465 | 6.7518 | 91.0836 | 55.8556
1.476 | 111.7111 | 39.3202 | 72.465 | 6.7518 | 91.0836 | 55.8556
1.476 | 111.7111 | 39.3812 | 72.404 | 6.7518 | 91.0226 | 55.8556
1.4772 | 111.7094 | 39.3202 | 72.4644 | 6.7461 | 91.0827 | 55.8547
1.4772 | 111.7094 | 39.5652 | 72.2194 | 6.7461 | 90.8377 | 55.8547
1.4772 | 111.7094 | 39.3812 | 72.4034 | 6.7461 | 91.0217 | 55.8547
1.4772 | 111.7094 | 39.4422 | 72.3424 | 6.7461 | 90.9607 | 55.8547
1.4783 | 111.7077 | 39.5042 | 72.2799 | 6.7408 | 90.8978 | 55.8539
1.4783 | 111.7077 | 39.3812 | 72.4029 | 6.7408 | 91.0208 | 55.8539
1.4783 | 111.7077 | 39.4422 | 72.3419 | 6.7408 | 90.9598 | 55.8539
1.4783 | 111.7077 | 39.3812 | 72.4029 | 6.7408 | 91.0208 | 55.8539
1.4783 | 111.984 | 39.4422 | 72.434 | 6.7595 | 91.098 | 55.992
1.4783 | 111.984 | 39.5042 | 72.372 | 6.7595 | 91.036 | 55.992
1.4795 | 111.9823 | 39.1982 | 72.6774 | 6.7541 | 91.3411 | 55.9912
1.4795 | 111.9823 | 39.3812 | 72.4944 | 6.7541 | 91.1581 | 55.9912
1.4806 | 111.9807 | 39.3202 | 72.5549 | 6.7488 | 91.2183 | 55.9903
1.4806 | 111.9807 | 39.4422 | 72.4329 | 6.7488 | 91.0963 | 55.9903
1.4806 | 111.9807 | 39.3812 | 72.4939 | 6.7488 | 91.1573 | 55.9903
1.4806 | 111.9807 | 39.2592 | 72.6159 | 6.7488 | 91.2793 | 55.9903
1.4819 | 111.9789 | 39.3812 | 72.4933 | 6.7431 | 91.1564 | 55.9894
1.4819 | 111.9789 | 39.3202 | 72.5543 | 6.7431 | 91.2174 | 55.9894
1.483 | 111.9772 | 39.3812 | 72.4927 | 6.7377 | 91.1556 | 55.9886
1.483 | 111.9772 | 39.4422 | 72.4317 | 6.7377 | 91.0946 | 55.9886
1.483 | 111.9772 | 39.3202 | 72.5537 | 6.7377 | 91.2166 | 55.9886
1.483 | 111.9772 | 39.2592 | 72.6147 | 6.7377 | 91.2776 | 55.9886
1.4841 | 111.9756 | 39.3202 | 72.5532 | 6.7324 | 91.2158 | 55.9878
1.4841 | 111.9756 | 39.5652 | 72.3082 | 6.7324 | 90.9708 | 55.9878
1.4841 | 111.9756 | 39.5042 | 72.3692 | 6.7324 | 91.0318 | 55.9878
1.4841 | 112.2518 | 39.4422 | 72.5232 | 6.751 | 91.2319 | 56.1259
1.4841 | 112.2518 | 39.5042 | 72.4612 | 6.751 | 91.1699 | 56.1259
1.4854 | 112.25 | 39.3812 | 72.5837 | 6.7453 | 91.292 | 56.125
1.4854 | 112.25 | 39.3812 | 72.5837 | 6.7453 | 91.292 | 56.125
1.4854 | 111.9738 | 39.5042 | 72.3686 | 6.7268 | 91.0309 | 55.9869
1.4854 | 112.25 | 39.1982 | 72.7667 | 6.7453 | 91.475 | 56.125
1.4854 | 112.25 | 39.3812 | 72.5837 | 6.7453 | 91.292 | 56.125
1.4865 | 112.2484 | 39.5042 | 72.4601 | 6.74 | 91.1682 | 56.1242
1.4865 | 112.2484 | 39.5042 | 72.4601 | 6.74 | 91.1682 | 56.1242
1.4865 | 112.2484 | 39.5652 | 72.3991 | 6.74 | 91.1072 | 56.1242
1.4877 | 112.2467 | 39.3812 | 72.5826 | 6.7347 | 91.2903 | 56.1234
1.4865 | 112.2484 | 39.5042 | 72.4601 | 6.74 | 91.1682 | 56.1242
1.4877 | 112.2467 | 39.7482 | 72.2156 | 6.7347 | 90.9233 | 56.1234
1.4877 | 111.9705 | 39.6262 | 72.2455 | 6.7161 | 90.9072 | 55.9853
1.4877 | 112.2467 | 39.4422 | 72.5216 | 6.7347 | 91.2293 | 56.1234
1.4877 | 112.2467 | 39.5042 | 72.4596 | 6.7347 | 91.1673 | 56.1234
1.4877 | 112.2467 | 39.3812 | 72.5826 | 6.7347 | 91.2903 | 56.1234
1.4888 | 112.2451 | 39.5652 | 72.398 | 6.7294 | 91.1055 | 56.1225
1.4888 | 112.2451 | 39.6872 | 72.276 | 6.7294 | 90.9835 | 56.1225
1.4888 | 112.2451 | 39.4422 | 72.521 | 6.7294 | 91.2285 | 56.1225
1.4888 | 112.2451 | 39.4422 | 72.521 | 6.7294 | 91.2285 | 56.1225
1.4888 | 112.2451 | 39.5042 | 72.459 | 6.7294 | 91.1665 | 56.1225
1.4888 | 112.2451 | 39.5042 | 72.459 | 6.7294 | 91.1665 | 56.1225
1.4888 | 112.2451 | 39.5652 | 72.398 | 6.7294 | 91.1055 | 56.1225
1.49 | 112.2433 | 39.4422 | 72.5204 | 6.7238 | 91.2276 | 56.1216
1.49 | 112.2433 | 39.6262 | 72.3364 | 6.7238 | 91.0436 | 56.1216
1.49 | 112.2433 | 39.6872 | 72.2754 | 6.7238 | 90.9826 | 56.1216
1.49 | 112.2433 | 39.5652 | 72.3974 | 6.7238 | 91.1046 | 56.1216
1.49 | 112.2433 | 39.5652 | 72.3974 | 6.7238 | 91.1046 | 56.1216
1.4912 | 112.5178 | 39.5652 | 72.4889 | 6.737 | 91.2419 | 56.2589
1.4912 | 112.2416 | 39.3812 | 72.5809 | 6.7185 | 91.2878 | 56.1208
1.4912 | 112.2416 | 39.4422 | 72.5199 | 6.7185 | 91.2268 | 56.1208
1.4912 | 112.2416 | 39.3202 | 72.6419 | 6.7185 | 91.3488 | 56.1208
1.4923 | 112.24 | 39.3812 | 72.5803 | 6.7132 | 91.287 | 56.12
1.4912 | 112.2416 | 39.5042 | 72.4579 | 6.7185 | 91.1648 | 56.1208
1.4923 | 112.24 | 39.5042 | 72.4573 | 6.7132 | 91.164 | 56.12
1.4923 | 112.24 | 39.3812 | 72.5803 | 6.7132 | 91.287 | 56.12
1.4923 | 112.5162 | 39.3812 | 72.6724 | 6.7317 | 91.4251 | 56.2581
1.4936 | 112.2382 | 39.5042 | 72.4567 | 6.7076 | 91.1631 | 56.1191
1.4936 | 112.2382 | 39.2592 | 72.7017 | 6.7076 | 91.4081 | 56.1191
1.4936 | 112.5144 | 39.3812 | 72.6718 | 6.7261 | 91.4242 | 56.2572
1.4947 | 112.5127 | 39.4422 | 72.6102 | 6.7208 | 91.3623 | 56.2564
1.4947 | 112.5127 | 39.5652 | 72.4872 | 6.7208 | 91.2393 | 56.2564
1.4947 | 112.5127 | 39.5042 | 72.5482 | 6.7208 | 91.3003 | 56.2564
1.4959 | 112.5111 | 39.5652 | 72.4867 | 6.7155 | 91.2385 | 56.2555
1.4959 | 112.5111 | 39.4422 | 72.6097 | 6.7155 | 91.3615 | 56.2555
1.4959 | 112.5111 | 39.6262 | 72.4257 | 6.7155 | 91.1775 | 56.2555
1.497 | 112.5094 | 39.6872 | 72.3641 | 6.7103 | 91.1157 | 56.2547
1.497 | 112.5094 | 39.6872 | 72.3641 | 6.7103 | 91.1157 | 56.2547
1.497 | 112.5094 | 39.6872 | 72.3641 | 6.7103 | 91.1157 | 56.2547
1.497 | 112.5094 | 39.6872 | 72.3641 | 6.7103 | 91.1157 | 56.2547
1.497 | 112.5094 | 39.8092 | 72.2421 | 6.7103 | 90.9937 | 56.2547
1.497 | 112.7856 | 39.8092 | 72.3342 | 6.7287 | 91.1318 | 56.3928
1.4982 | 112.5076 | 39.8092 | 72.2415 | 6.7047 | 90.9928 | 56.2538
1.4982 | 112.5076 | 39.6872 | 72.3635 | 6.7047 | 91.1148 | 56.2538
1.4982 | 112.5076 | 39.8712 | 72.1795 | 6.7047 | 90.9308 | 56.2538
1.4982 | 112.5076 | 39.6872 | 72.3635 | 6.7047 | 91.1148 | 56.2538
1.4982 | 112.5076 | 39.6872 | 72.3635 | 6.7047 | 91.1148 | 56.2538
1.4982 | 112.7838 | 39.8092 | 72.3336 | 6.7231 | 91.1309 | 56.3919
1.4994 | 112.7822 | 39.5652 | 72.577 | 6.7178 | 91.3741 | 56.3911
1.4994 | 112.506 | 39.3812 | 72.669 | 6.6994 | 91.42 | 56.253
1.4994 | 112.7822 | 39.6872 | 72.455 | 6.7178 | 91.2521 | 56.3911
1.4994 | 112.7822 | 39.5652 | 72.577 | 6.7178 | 91.3741 | 56.3911
1.4994 | 112.506 | 39.5042 | 72.546 | 6.6994 | 91.297 | 56.253
1.5005 | 112.7805 | 39.6262 | 72.5155 | 6.7126 | 91.3122 | 56.3902
1.5005 | 112.7805 | 39.7482 | 72.3935 | 6.7126 | 91.1902 | 56.3902
1.5005 | 112.7805 | 39.7482 | 72.3935 | 6.7126 | 91.1902 | 56.3902
1.5005 | 112.7805 | 39.4422 | 72.6995 | 6.7126 | 91.4962 | 56.3902
1.5005 | 112.7805 | 39.6262 | 72.5155 | 6.7126 | 91.3122 | 56.3902
1.5005 | 112.5043 | 39.6872 | 72.3624 | 6.6942 | 91.1131 | 56.2522
1.5017 | 112.7787 | 39.5042 | 72.6369 | 6.707 | 91.4333 | 56.3894
1.5017 | 112.7787 | 39.5042 | 72.6369 | 6.707 | 91.4333 | 56.3894
1.5017 | 112.7787 | 39.6262 | 72.5149 | 6.707 | 91.3113 | 56.3894
1.5017 | 112.7787 | 39.6872 | 72.4539 | 6.707 | 91.2503 | 56.3894
1.5017 | 112.7787 | 39.8092 | 72.3319 | 6.707 | 91.1283 | 56.3894
1.5017 | 112.7787 | 39.6872 | 72.4539 | 6.707 | 91.2503 | 56.3894
1.5017 | 112.7787 | 39.5042 | 72.6369 | 6.707 | 91.4333 | 56.3894
1.5029 | 112.777 | 39.7482 | 72.3923 | 6.7018 | 91.1885 | 56.3885
1.5029 | 112.777 | 39.6262 | 72.5143 | 6.7018 | 91.3105 | 56.3885
1.504 | 112.7754 | 39.5042 | 72.6358 | 6.6965 | 91.4317 | 56.3877
1.5029 | 112.777 | 39.5652 | 72.5753 | 6.7018 | 91.3715 | 56.3885
1.504 | 112.7754 | 39.6262 | 72.5138 | 6.6965 | 91.3097 | 56.3877
1.504 | 112.7754 | 39.5652 | 72.5748 | 6.6965 | 91.3707 | 56.3877
1.504 | 112.7754 | 39.6262 | 72.5138 | 6.6965 | 91.3097 | 56.3877
1.504 | 112.7754 | 39.5042 | 72.6358 | 6.6965 | 91.4317 | 56.3877
1.5052 | 113.0499 | 39.6262 | 72.6053 | 6.7097 | 91.4469 | 56.5249
1.5052 | 113.0499 | 39.4422 | 72.7893 | 6.7097 | 91.6309 | 56.5249
1.5052 | 113.0499 | 39.5042 | 72.7273 | 6.7097 | 91.5689 | 56.5249
1.5052 | 113.0499 | 39.4422 | 72.7893 | 6.7097 | 91.6309 | 56.5249
1.5052 | 113.0499 | 39.3812 | 72.8503 | 6.7097 | 91.6919 | 56.5249
1.5052 | 113.0499 | 39.5042 | 72.7273 | 6.7097 | 91.5689 | 56.5249
1.5064 | 113.0481 | 39.5042 | 72.7267 | 6.7041 | 91.568 | 56.5241
1.5064 | 113.0481 | 39.5652 | 72.6657 | 6.7041 | 91.507 | 56.5241
1.5064 | 113.0481 | 39.5652 | 72.6657 | 6.7041 | 91.507 | 56.5241
1.5064 | 113.0481 | 39.2592 | 72.9717 | 6.7041 | 91.813 | 56.5241
1.5064 | 113.0481 | 39.5042 | 72.7267 | 6.7041 | 91.568 | 56.5241
1.5064 | 113.0481 | 39.6872 | 72.5437 | 6.7041 | 91.385 | 56.5241
1.5076 | 113.0464 | 39.4422 | 72.7881 | 6.6989 | 91.6292 | 56.5232
1.5076 | 113.0464 | 39.5042 | 72.7261 | 6.6989 | 91.5672 | 56.5232
1.5076 | 113.0464 | 39.5042 | 72.7261 | 6.6989 | 91.5672 | 56.5232
1.5076 | 113.0464 | 39.3812 | 72.8491 | 6.6989 | 91.6902 | 56.5232
1.5076 | 113.0464 | 39.3812 | 72.8491 | 6.6989 | 91.6902 | 56.5232
1.5087 | 113.0448 | 39.5652 | 72.6646 | 6.6937 | 91.5054 | 56.5224
1.5087 | 113.0448 | 39.5042 | 72.7256 | 6.6937 | 91.5664 | 56.5224
1.5087 | 113.0448 | 39.3812 | 72.8486 | 6.6937 | 91.6894 | 56.5224
1.5087 | 113.0448 | 39.3202 | 72.9096 | 6.6937 | 91.7504 | 56.5224
1.5087 | 113.3209 | 39.4422 | 72.8796 | 6.712 | 91.7664 | 56.6605
1.5087 | 113.0448 | 39.3812 | 72.8486 | 6.6937 | 91.6894 | 56.5224
1.5099 | 113.043 | 39.5042 | 72.725 | 6.6881 | 91.5655 | 56.5215
1.5099 | 113.043 | 39.4422 | 72.787 | 6.6881 | 91.6275 | 56.5215
1.5099 | 113.043 | 39.3202 | 72.909 | 6.6881 | 91.7495 | 56.5215
1.5099 | 113.043 | 39.3812 | 72.848 | 6.6881 | 91.6885 | 56.5215
1.5111 | 113.0413 | 39.3202 | 72.9084 | 6.6829 | 91.7486 | 56.5207
1.5111 | 113.3175 | 39.3812 | 72.9395 | 6.7012 | 91.8257 | 56.6587
1.5111 | 113.0413 | 39.3202 | 72.9084 | 6.6829 | 91.7486 | 56.5207
1.5111 | 113.0413 | 39.3812 | 72.8474 | 6.6829 | 91.6876 | 56.5207
1.5111 | 113.3175 | 39.2592 | 73.0615 | 6.7012 | 91.9477 | 56.6587
1.5111 | 113.0413 | 39.3202 | 72.9084 | 6.6829 | 91.7486 | 56.5207
1.5122 | 113.0396 | 39.5042 | 72.7239 | 6.6778 | 91.5638 | 56.5198
1.5122 | 113.0396 | 39.3202 | 72.9079 | 6.6778 | 91.7478 | 56.5198
1.5122 | 113.3158 | 39.1982 | 73.1219 | 6.696 | 92.0079 | 56.6579
1.5122 | 113.3158 | 39.3202 | 72.9999 | 6.696 | 91.8859 | 56.6579
1.5134 | 113.3141 | 39.3202 | 72.9994 | 6.6908 | 91.885 | 56.6571
1.5134 | 113.3141 | 39.4422 | 72.8774 | 6.6908 | 91.763 | 56.6571
1.5134 | 113.3141 | 39.4422 | 72.8774 | 6.6908 | 91.763 | 56.6571
1.5134 | 113.3141 | 39.2592 | 73.0604 | 6.6908 | 91.946 | 56.6571
1.5146 | 113.3123 | 39.3202 | 72.9988 | 6.6853 | 91.8841 | 56.6562
1.5146 | 113.3123 | 39.6872 | 72.6318 | 6.6853 | 91.5171 | 56.6562
1.5158 | 113.3107 | 39.5652 | 72.7532 | 6.6801 | 91.6383 | 56.6553
1.5158 | 113.3107 | 39.3812 | 72.9372 | 6.6801 | 91.8223 | 56.6553
1.5158 | 113.3107 | 39.3812 | 72.9372 | 6.6801 | 91.8223 | 56.6553
1.5158 | 113.3107 | 39.4422 | 72.8762 | 6.6801 | 91.7613 | 56.6553
1.5169 | 113.309 | 39.5042 | 72.8136 | 6.675 | 91.6985 | 56.6545
1.5169 | 113.309 | 39.5042 | 72.8136 | 6.675 | 91.6985 | 56.6545
1.5169 | 113.309 | 39.3812 | 72.9366 | 6.675 | 91.8215 | 56.6545
1.5181 | 113.5833 | 39.5042 | 72.9051 | 6.6877 | 91.8356 | 56.7917
1.5181 | 113.3072 | 39.5652 | 72.7521 | 6.6695 | 91.6366 | 56.6536
1.5181 | 113.5833 | 39.3202 | 73.0891 | 6.6877 | 92.0196 | 56.7917
1.5181 | 113.5833 | 39.4422 | 72.9671 | 6.6877 | 91.8976 | 56.7917
1.5181 | 113.5833 | 39.3812 | 73.0281 | 6.6877 | 91.9586 | 56.7917
1.5181 | 113.5833 | 39.5652 | 72.8441 | 6.6877 | 91.7746 | 56.7917
1.5193 | 113.5817 | 39.8092 | 72.5995 | 6.6825 | 91.5298 | 56.7908
1.5193 | 113.5817 | 39.5652 | 72.8435 | 6.6825 | 91.7738 | 56.7908
1.5193 | 113.5817 | 39.6262 | 72.7825 | 6.6825 | 91.7128 | 56.7908
1.5193 | 113.5817 | 39.5042 | 72.9045 | 6.6825 | 91.8348 | 56.7908
1.5193 | 113.5817 | 39.7482 | 72.6605 | 6.6825 | 91.5908 | 56.7908
1.5193 | 113.5817 | 39.7482 | 72.6605 | 6.6825 | 91.5908 | 56.7908
1.5204 | 113.58 | 39.5652 | 72.843 | 6.6773 | 91.773 | 56.79
1.5204 | 113.58 | 39.8092 | 72.599 | 6.6773 | 91.529 | 56.79
1.5204 | 113.58 | 39.5652 | 72.843 | 6.6773 | 91.773 | 56.79
1.5204 | 113.58 | 39.5042 | 72.904 | 6.6773 | 91.834 | 56.79
1.5204 | 113.58 | 39.6262 | 72.782 | 6.6773 | 91.712 | 56.79
1.5216 | 113.5783 | 39.4422 | 72.9654 | 6.6722 | 91.8951 | 56.7892
1.5216 | 113.5783 | 39.5652 | 72.8424 | 6.6722 | 91.7721 | 56.7892
1.5216 | 113.5783 | 39.5652 | 72.8424 | 6.6722 | 91.7721 | 56.7892
1.5216 | 113.5783 | 39.3812 | 73.0264 | 6.6722 | 91.9561 | 56.7892
1.5216 | 113.5783 | 39.5652 | 72.8424 | 6.6722 | 91.7721 | 56.7892
1.5216 | 113.5783 | 39.6262 | 72.7814 | 6.6722 | 91.7111 | 56.7892
1.5228 | 113.5765 | 39.5042 | 72.9028 | 6.6667 | 91.8322 | 56.7883
1.5228 | 113.5765 | 39.5042 | 72.9028 | 6.6667 | 91.8322 | 56.7883
1.5228 | 113.5765 | 39.5652 | 72.8418 | 6.6667 | 91.7712 | 56.7883
1.5228 | 113.5765 | 39.6262 | 72.7808 | 6.6667 | 91.7102 | 56.7883
1.5228 | 113.5765 | 39.4422 | 72.9648 | 6.6667 | 91.8942 | 56.7883
1.5239 | 113.5748 | 39.4422 | 72.9643 | 6.6616 | 91.8934 | 56.7874
1.5239 | 113.851 | 39.4422 | 73.0563 | 6.6797 | 92.0315 | 56.9255
1.5239 | 113.5748 | 39.5042 | 72.9023 | 6.6616 | 91.8314 | 56.7874
1.5239 | 113.5748 | 39.5042 | 72.9023 | 6.6616 | 91.8314 | 56.7874
1.5239 | 113.851 | 39.4422 | 73.0563 | 6.6797 | 92.0315 | 56.9255
1.5239 | 113.5748 | 39.5042 | 72.9023 | 6.6616 | 91.8314 | 56.7874
1.5251 | 113.8493 | 39.5042 | 72.9937 | 6.6745 | 91.9686 | 56.9246
1.5251 | 113.8493 | 39.4422 | 73.0557 | 6.6745 | 92.0306 | 56.9246
1.5251 | 113.5732 | 39.5652 | 72.8407 | 6.6564 | 91.7696 | 56.7866
1.5251 | 113.5732 | 39.5042 | 72.9017 | 6.6564 | 91.8306 | 56.7866
1.5251 | 113.8493 | 39.6262 | 72.8717 | 6.6745 | 91.8466 | 56.9246
1.5263 | 113.5714 | 39.5652 | 72.8401 | 6.651 | 91.7687 | 56.7857
1.5263 | 113.8475 | 39.5042 | 72.9931 | 6.6691 | 91.9677 | 56.9237
1.5263 | 113.8475 | 39.6262 | 72.8711 | 6.6691 | 91.8457 | 56.9237
1.5263 | 113.8475 | 39.5042 | 72.9931 | 6.6691 | 91.9677 | 56.9237
1.5263 | 113.8475 | 39.4422 | 73.0551 | 6.6691 | 92.0297 | 56.9237
1.5263 | 113.8475 | 39.2592 | 73.2381 | 6.6691 | 92.2127 | 56.9237
1.5275 | 113.8458 | 39.5652 | 72.9316 | 6.664 | 91.9059 | 56.9229
1.5275 | 113.8458 | 39.3812 | 73.1156 | 6.664 | 92.0899 | 56.9229
1.5275 | 113.8458 | 39.3812 | 73.1156 | 6.664 | 92.0899 | 56.9229
1.5275 | 113.8458 | 39.3812 | 73.1156 | 6.664 | 92.0899 | 56.9229
1.5275 | 113.8458 | 39.3812 | 73.1156 | 6.664 | 92.0899 | 56.9229
1.5286 | 113.8441 | 39.5042 | 72.992 | 6.6588 | 91.966 | 56.9221
1.5286 | 113.8441 | 39.4422 | 73.054 | 6.6588 | 92.028 | 56.9221
1.5298 | 113.8424 | 39.3812 | 73.1145 | 6.6537 | 92.0882 | 56.9212
1.5298 | 113.8424 | 39.5042 | 72.9915 | 6.6537 | 91.9652 | 56.9212
1.5298 | 113.8424 | 39.5652 | 72.9305 | 6.6537 | 91.9042 | 56.9212
1.5298 | 113.8424 | 39.4422 | 73.0535 | 6.6537 | 92.0272 | 56.9212
1.5298 | 113.8424 | 39.3812 | 73.1145 | 6.6537 | 92.0882 | 56.9212
1.5298 | 113.8424 | 39.3812 | 73.1145 | 6.6537 | 92.0882 | 56.9212
1.5298 | 113.8424 | 39.5042 | 72.9915 | 6.6537 | 91.9652 | 56.9212
1.531 | 114.1168 | 39.5652 | 73.0219 | 6.6663 | 92.0414 | 57.0584
1.531 | 114.1168 | 39.1982 | 73.3889 | 6.6663 | 92.4084 | 57.0584
1.531 | 114.1168 | 39.2592 | 73.3279 | 6.6663 | 92.3474 | 57.0584
1.531 | 113.8407 | 39.5042 | 72.9909 | 6.6483 | 91.9643 | 56.9203
1.531 | 114.1168 | 39.5042 | 73.0829 | 6.6663 | 92.1024 | 57.0584
1.531 | 114.1168 | 39.4422 | 73.1449 | 6.6663 | 92.1644 | 57.0584
1.5321 | 114.1151 | 39.5042 | 73.0823 | 6.6612 | 92.1015 | 57.0575
1.5321 | 114.1151 | 39.3812 | 73.2053 | 6.6612 | 92.2245 | 57.0575
1.5321 | 114.1151 | 39.5652 | 73.0213 | 6.6612 | 92.0405 | 57.0575
1.5321 | 114.1151 | 39.5652 | 73.0213 | 6.6612 | 92.0405 | 57.0575
1.5321 | 114.1151 | 39.5652 | 73.0213 | 6.6612 | 92.0405 | 57.0575
1.5333 | 114.1134 | 39.6872 | 72.8988 | 6.6561 | 91.9177 | 57.0567
1.5333 | 114.1134 | 39.5042 | 73.0818 | 6.6561 | 92.1007 | 57.0567
1.5333 | 114.1134 | 39.5042 | 73.0818 | 6.6561 | 92.1007 | 57.0567
1.5333 | 114.1134 | 39.4422 | 73.1438 | 6.6561 | 92.1627 | 57.0567
1.5333 | 114.1134 | 39.5652 | 73.0208 | 6.6561 | 92.0397 | 57.0567
1.5333 | 114.1134 | 39.6262 | 72.9598 | 6.6561 | 91.9787 | 57.0567
1.5345 | 114.1116 | 39.6262 | 72.9592 | 6.6507 | 91.9778 | 57.0558
1.5345 | 114.1116 | 39.5652 | 73.0202 | 6.6507 | 92.0388 | 57.0558
1.5345 | 114.1116 | 39.5652 | 73.0202 | 6.6507 | 92.0388 | 57.0558
1.5345 | 114.1116 | 39.4422 | 73.1432 | 6.6507 | 92.1618 | 57.0558
1.5356 | 114.1099 | 39.4422 | 73.1426 | 6.6456 | 92.1609 | 57.055
1.5356 | 114.1099 | 39.4422 | 73.1426 | 6.6456 | 92.1609 | 57.055
1.5356 | 114.1099 | 39.6262 | 72.9586 | 6.6456 | 91.9769 | 57.055
1.5356 | 114.1099 | 39.6262 | 72.9586 | 6.6456 | 91.9769 | 57.055
1.5368 | 114.1082 | 39.3812 | 73.2031 | 6.6406 | 92.2211 | 57.0541
1.5368 | 114.1082 | 39.5042 | 73.0801 | 6.6406 | 92.0981 | 57.0541
1.5368 | 114.3843 | 39.5042 | 73.1721 | 6.6585 | 92.2361 | 57.1922
1.5379 | 114.1065 | 39.4422 | 73.1415 | 6.6355 | 92.1593 | 57.0533
1.5379 | 114.3826 | 39.5042 | 73.1715 | 6.6534 | 92.2353 | 57.1913
1.5392 | 114.3808 | 39.4422 | 73.2329 | 6.648 | 92.2964 | 57.1904
1.5392 | 114.3808 | 39.3812 | 73.2939 | 6.648 | 92.3574 | 57.1904
1.5392 | 114.3808 | 39.5652 | 73.1099 | 6.648 | 92.1734 | 57.1904
1.5392 | 114.3808 | 39.5042 | 73.1709 | 6.648 | 92.2344 | 57.1904
1.5403 | 114.3791 | 39.7482 | 72.9264 | 6.643 | 91.9896 | 57.1896
1.5403 | 114.3791 | 39.5652 | 73.1094 | 6.643 | 92.1726 | 57.1896
1.5403 | 114.3791 | 39.5652 | 73.1094 | 6.643 | 92.1726 | 57.1896
1.5403 | 114.3791 | 39.5652 | 73.1094 | 6.643 | 92.1726 | 57.1896
1.5415 | 114.3775 | 39.6872 | 72.9868 | 6.6379 | 92.0497 | 57.1887
1.5415 | 114.3775 | 39.6872 | 72.9868 | 6.6379 | 92.0497 | 57.1887
1.5415 | 114.3775 | 39.5652 | 73.1088 | 6.6379 | 92.1717 | 57.1887
1.5415 | 114.3775 | 39.5042 | 73.1698 | 6.6379 | 92.2327 | 57.1887
1.5415 | 114.3775 | 39.3812 | 73.2928 | 6.6379 | 92.3557 | 57.1887
1.5427 | 114.3757 | 39.3202 | 73.3532 | 6.6325 | 92.4158 | 57.1878
1.5427 | 114.3757 | 39.5652 | 73.1082 | 6.6325 | 92.1708 | 57.1878
1.5427 | 114.3757 | 39.5652 | 73.1082 | 6.6325 | 92.1708 | 57.1878
1.5427 | 114.3757 | 39.6262 | 73.0472 | 6.6325 | 92.1098 | 57.1878
1.5438 | 114.374 | 39.7482 | 72.9246 | 6.6275 | 91.987 | 57.187
1.5427 | 114.6517 | 39.5042 | 73.2612 | 6.6504 | 92.3698 | 57.3259
1.5438 | 114.374 | 39.5652 | 73.1076 | 6.6275 | 92.17 | 57.187
1.5438 | 114.65 | 39.5042 | 73.2607 | 6.6454 | 92.369 | 57.325
1.5438 | 114.374 | 39.6872 | 72.9856 | 6.6275 | 92.048 | 57.187
1.5438 | 114.65 | 39.6872 | 73.0777 | 6.6454 | 92.186 | 57.325
1.5438 | 114.374 | 39.4422 | 73.2306 | 6.6275 | 92.293 | 57.187
1.5438 | 114.374 | 39.4422 | 73.2306 | 6.6275 | 92.293 | 57.187
1.5438 | 114.65 | 39.3812 | 73.3837 | 6.6454 | 92.492 | 57.325
1.545 | 114.6483 | 39.4422 | 73.3221 | 6.6403 | 92.4302 | 57.3242
1.545 | 114.6483 | 39.4422 | 73.3221 | 6.6403 | 92.4302 | 57.3242
1.5461 | 114.6466 | 39.3812 | 73.3825 | 6.6353 | 92.4903 | 57.3233
1.5461 | 114.6466 | 39.3812 | 73.3825 | 6.6353 | 92.4903 | 57.3233
1.545 | 114.6483 | 39.3202 | 73.4441 | 6.6403 | 92.5522 | 57.3242
1.5461 | 114.6466 | 39.4422 | 73.3215 | 6.6353 | 92.4293 | 57.3233
1.5461 | 114.6466 | 39.4422 | 73.3215 | 6.6353 | 92.4293 | 57.3233
1.5461 | 114.6466 | 39.5652 | 73.1985 | 6.6353 | 92.3063 | 57.3233
1.5474 | 114.6449 | 39.2592 | 73.5039 | 6.6299 | 92.6114 | 57.3224
1.5474 | 114.6449 | 39.5042 | 73.2589 | 6.6299 | 92.3664 | 57.3224
1.5474 | 114.6449 | 39.4422 | 73.3209 | 6.6299 | 92.4284 | 57.3224
1.5474 | 114.6449 | 39.4422 | 73.3209 | 6.6299 | 92.4284 | 57.3224
1.5474 | 114.6449 | 39.4422 | 73.3209 | 6.6299 | 92.4284 | 57.3224
1.5474 | 114.6449 | 39.4422 | 73.3209 | 6.6299 | 92.4284 | 57.3224
1.5474 | 114.6449 | 39.3812 | 73.3819 | 6.6299 | 92.4894 | 57.3224
1.5485 | 114.6432 | 39.5652 | 73.1974 | 6.6249 | 92.3046 | 57.3216
1.5485 | 114.6432 | 39.6872 | 73.0754 | 6.6249 | 92.1826 | 57.3216
1.5485 | 114.6432 | 39.4422 | 73.3204 | 6.6249 | 92.4276 | 57.3216
1.5485 | 114.6432 | 39.3202 | 73.4424 | 6.6249 | 92.5496 | 57.3216
1.5485 | 114.6432 | 39.5652 | 73.1974 | 6.6249 | 92.3046 | 57.3216
1.5496 | 114.6415 | 39.3202 | 73.4418 | 6.6199 | 92.5487 | 57.3207
1.5496 | 114.6415 | 39.3812 | 73.3808 | 6.6199 | 92.4877 | 57.3207
1.5485 | 114.6432 | 39.2592 | 73.5034 | 6.6249 | 92.6106 | 57.3216
1.5496 | 114.6415 | 39.2592 | 73.5028 | 6.6199 | 92.6097 | 57.3207
1.5496 | 114.9175 | 39.5652 | 73.2888 | 6.6377 | 92.4417 | 57.4588
1.5496 | 114.6415 | 39.3202 | 73.4418 | 6.6199 | 92.5487 | 57.3207
1.5509 | 114.6397 | 39.3202 | 73.4412 | 6.6146 | 92.5478 | 57.3198
1.5509 | 114.6397 | 39.3202 | 73.4412 | 6.6146 | 92.5478 | 57.3198
1.5509 | 114.6397 | 39.5042 | 73.2572 | 6.6146 | 92.3638 | 57.3198
1.5509 | 114.6397 | 39.1982 | 73.5632 | 6.6146 | 92.6698 | 57.3198
1.5509 | 114.6397 | 39.6262 | 73.1352 | 6.6146 | 92.2418 | 57.3198
1.5509 | 114.6397 | 39.4422 | 73.3192 | 6.6146 | 92.4258 | 57.3198
1.5509 | 114.6397 | 39.3812 | 73.3802 | 6.6146 | 92.4868 | 57.3198
1.552 | 114.914 | 39.3202 | 73.5327 | 6.6273 | 92.685 | 57.457
1.5509 | 114.9157 | 39.3812 | 73.4722 | 6.6323 | 92.6248 | 57.4579
1.552 | 114.638 | 39.5042 | 73.2566 | 6.6095 | 92.363 | 57.319
1.552 | 114.638 | 39.3202 | 73.4406 | 6.6095 | 92.547 | 57.319
1.5532 | 114.9123 | 39.3812 | 73.4711 | 6.6223 | 92.6231 | 57.4562
1.5532 | 114.9123 | 39.1982 | 73.6541 | 6.6223 | 92.8061 | 57.4562
1.5532 | 114.9123 | 39.3812 | 73.4711 | 6.6223 | 92.6231 | 57.4562
1.5532 | 114.9123 | 39.3202 | 73.5321 | 6.6223 | 92.6841 | 57.4562
1.5532 | 114.9123 | 39.4422 | 73.4101 | 6.6223 | 92.5621 | 57.4562
1.5532 | 114.9123 | 39.3812 | 73.4711 | 6.6223 | 92.6231 | 57.4562
1.5543 | 114.9106 | 39.2592 | 73.5925 | 6.6173 | 92.7443 | 57.4553
1.5543 | 114.9106 | 39.3812 | 73.4705 | 6.6173 | 92.6223 | 57.4553
1.5543 | 114.9106 | 39.2592 | 73.5925 | 6.6173 | 92.7443 | 57.4553
1.5543 | 114.9106 | 39.3812 | 73.4705 | 6.6173 | 92.6223 | 57.4553
1.5543 | 114.9106 | 39.3812 | 73.4705 | 6.6173 | 92.6223 | 57.4553
1.5543 | 114.9106 | 39.2592 | 73.5925 | 6.6173 | 92.7443 | 57.4553
1.5567 | 114.9071 | 39.4422 | 73.4084 | 6.607 | 92.5596 | 57.4536
1.5567 | 114.9071 | 39.3812 | 73.4694 | 6.607 | 92.6206 | 57.4536
1.5567 | 114.9071 | 39.4422 | 73.4084 | 6.607 | 92.5596 | 57.4536
1.5567 | 114.9071 | 39.1372 | 73.7134 | 6.607 | 92.8646 | 57.4536
1.5567 | 115.1832 | 39.1372 | 73.8054 | 6.6247 | 93.0026 | 57.5916
1.5578 | 114.9054 | 39.1372 | 73.7128 | 6.602 | 92.8637 | 57.4527
1.5578 | 114.9054 | 39.2592 | 73.5908 | 6.602 | 92.7417 | 57.4527
1.5578 | 114.9054 | 39.1372 | 73.7128 | 6.602 | 92.8637 | 57.4527
1.5578 | 114.9054 | 39.0762 | 73.7738 | 6.602 | 92.9247 | 57.4527
1.5578 | 115.1815 | 39.3202 | 73.6218 | 6.6197 | 92.8187 | 57.5907
1.5591 | 114.9036 | 39.3812 | 73.4682 | 6.5967 | 92.6188 | 57.4518
1.5591 | 114.9036 | 39.0762 | 73.7732 | 6.5967 | 92.9238 | 57.4518
1.5591 | 115.1797 | 39.0762 | 73.8652 | 6.6144 | 93.0618 | 57.5898
1.5591 | 115.1797 | 39.1372 | 73.8042 | 6.6144 | 93.0008 | 57.5898
1.5591 | 115.1797 | 39.0142 | 73.9272 | 6.6144 | 93.1238 | 57.5898
1.5591 | 115.1797 | 39.2592 | 73.6822 | 6.6144 | 92.8788 | 57.5898
1.5591 | 115.1797 | 39.2592 | 73.6822 | 6.6144 | 92.8788 | 57.5898
1.5602 | 115.178 | 39.2592 | 73.6816 | 6.6095 | 92.878 | 57.589
1.5602 | 115.178 | 39.1982 | 73.7426 | 6.6095 | 92.939 | 57.589
1.5602 | 114.902 | 39.4422 | 73.4066 | 6.5918 | 92.557 | 57.451
1.5602 | 115.178 | 39.2592 | 73.6816 | 6.6095 | 92.878 | 57.589
1.5602 | 115.178 | 39.1372 | 73.8036 | 6.6095 | 93 | 57.589
1.5602 | 115.178 | 39.3812 | 73.5596 | 6.6095 | 92.756 | 57.589
1.5602 | 115.178 | 39.2592 | 73.6816 | 6.6095 | 92.878 | 57.589
1.5614 | 115.1763 | 39.4422 | 73.4981 | 6.6045 | 92.6941 | 57.5881
1.5614 | 115.1763 | 39.1982 | 73.7421 | 6.6045 | 92.9381 | 57.5881
1.5614 | 115.1763 | 39.1982 | 73.7421 | 6.6045 | 92.9381 | 57.5881
1.5614 | 115.1763 | 39.3202 | 73.6201 | 6.6045 | 92.8161 | 57.5881
1.5614 | 115.1763 | 39.1982 | 73.7421 | 6.6045 | 92.9381 | 57.5881
1.5614 | 115.1763 | 39.3202 | 73.6201 | 6.6045 | 92.8161 | 57.5881
1.5625 | 115.1746 | 39.1982 | 73.7415 | 6.5995 | 92.9373 | 57.5873
1.5625 | 115.1746 | 39.3202 | 73.6195 | 6.5995 | 92.8153 | 57.5873
1.5625 | 115.1746 | 39.3812 | 73.5585 | 6.5995 | 92.7543 | 57.5873
1.5625 | 115.1746 | 39.2592 | 73.6805 | 6.5995 | 92.8763 | 57.5873
1.5625 | 115.1746 | 39.5042 | 73.4355 | 6.5995 | 92.6313 | 57.5873
1.5637 | 115.1728 | 39.3202 | 73.6189 | 6.5943 | 92.8144 | 57.5864
1.5637 | 115.1728 | 39.0762 | 73.8629 | 6.5943 | 93.0584 | 57.5864
1.5637 | 115.1728 | 39.3202 | 73.6189 | 6.5943 | 92.8144 | 57.5864
1.5637 | 115.1728 | 39.2592 | 73.6799 | 6.5943 | 92.8754 | 57.5864
1.5649 | 115.4471 | 39.1372 | 73.8933 | 6.6069 | 93.1345 | 57.7235
1.5649 | 115.4471 | 39.3202 | 73.7103 | 6.6069 | 92.9515 | 57.7235
1.5649 | 115.4471 | 39.1982 | 73.8323 | 6.6069 | 93.0735 | 57.7235
1.5649 | 115.4471 | 39.1982 | 73.8323 | 6.6069 | 93.0735 | 57.7235
1.5649 | 115.4471 | 39.1372 | 73.8933 | 6.6069 | 93.1345 | 57.7235
1.5649 | 115.4471 | 39.1982 | 73.8323 | 6.6069 | 93.0735 | 57.7235
1.5649 | 115.1711 | 39.1982 | 73.7403 | 6.5893 | 92.9355 | 57.5855
1.566 | 115.4454 | 39.1372 | 73.8928 | 6.602 | 93.1337 | 57.7227
1.566 | 115.4454 | 39.0762 | 73.9538 | 6.602 | 93.1947 | 57.7227
1.566 | 115.4454 | 39.1982 | 73.8318 | 6.602 | 93.0727 | 57.7227
1.566 | 115.4454 | 39.1982 | 73.8318 | 6.602 | 93.0727 | 57.7227
1.566 | 115.4454 | 39.1372 | 73.8928 | 6.602 | 93.1337 | 57.7227
1.566 | 115.4454 | 39.1372 | 73.8928 | 6.602 | 93.1337 | 57.7227
1.5672 | 115.4436 | 39.0762 | 73.9532 | 6.5967 | 93.1938 | 57.7218
1.5672 | 115.4436 | 39.2592 | 73.7702 | 6.5967 | 93.0108 | 57.7218
1.5672 | 115.4436 | 39.1982 | 73.8312 | 6.5967 | 93.0718 | 57.7218
1.5672 | 115.4436 | 39.1372 | 73.8922 | 6.5967 | 93.1328 | 57.7218
1.5672 | 115.4436 | 39.1982 | 73.8312 | 6.5967 | 93.0718 | 57.7218
1.5684 | 115.4419 | 39.1982 | 73.8306 | 6.5918 | 93.0709 | 57.7209
1.5684 | 115.4419 | 39.2592 | 73.7696 | 6.5918 | 93.0099 | 57.7209
1.5684 | 115.4419 | 39.2592 | 73.7696 | 6.5918 | 93.0099 | 57.7209
1.5684 | 115.4419 | 39.4422 | 73.5866 | 6.5918 | 92.8269 | 57.7209
1.5684 | 115.4419 | 39.2592 | 73.7696 | 6.5918 | 93.0099 | 57.7209
1.5695 | 115.4402 | 39.3812 | 73.647 | 6.5869 | 92.8871 | 57.7201
1.5695 | 115.4402 | 39.3812 | 73.647 | 6.5869 | 92.8871 | 57.7201
1.5695 | 115.4402 | 39.5042 | 73.524 | 6.5869 | 92.7641 | 57.7201
1.5695 | 115.4402 | 39.3202 | 73.708 | 6.5869 | 92.9481 | 57.7201
1.5695 | 115.4402 | 39.4422 | 73.586 | 6.5869 | 92.8261 | 57.7201
1.5707 | 115.4385 | 39.5042 | 73.5235 | 6.5819 | 92.7632 | 57.7192
1.5695 | 115.7161 | 39.4422 | 73.678 | 6.6044 | 92.9641 | 57.8581
1.5707 | 115.4385 | 39.4422 | 73.5855 | 6.5819 | 92.8252 | 57.7192
1.5707 | 115.4385 | 39.3812 | 73.6465 | 6.5819 | 92.8862 | 57.7192
1.5707 | 115.4385 | 39.2592 | 73.7685 | 6.5819 | 93.0082 | 57.7192
1.5719 | 115.4367 | 39.0762 | 73.9509 | 6.5767 | 93.1903 | 57.7183
1.5719 | 115.4367 | 39.0142 | 74.0129 | 6.5767 | 93.2523 | 57.7183
1.5719 | 115.7126 | 39.1372 | 73.9819 | 6.5943 | 93.2673 | 57.8563
1.5719 | 115.7126 | 39.1372 | 73.9819 | 6.5943 | 93.2673 | 57.8563
1.5719 | 115.7126 | 39.1982 | 73.9209 | 6.5943 | 93.2063 | 57.8563
1.5719 | 115.7126 | 39.3812 | 73.7379 | 6.5943 | 93.0233 | 57.8563
1.5731 | 115.7109 | 39.3202 | 73.7983 | 6.5893 | 93.0834 | 57.8555
1.5731 | 115.7109 | 39.2592 | 73.8593 | 6.5893 | 93.1444 | 57.8555
1.5731 | 115.7109 | 39.1982 | 73.9203 | 6.5893 | 93.2054 | 57.8555
1.5731 | 115.7109 | 39.3202 | 73.7983 | 6.5893 | 93.0834 | 57.8555
1.5731 | 115.7109 | 39.1372 | 73.9813 | 6.5893 | 93.2664 | 57.8555
1.5742 | 115.7092 | 39.0762 | 74.0417 | 6.5844 | 93.3266 | 57.8546
1.5742 | 115.7092 | 39.1372 | 73.9807 | 6.5844 | 93.2656 | 57.8546
1.5742 | 115.7092 | 39.1982 | 73.9197 | 6.5844 | 93.2046 | 57.8546
1.5742 | 115.7092 | 39.1372 | 73.9807 | 6.5844 | 93.2656 | 57.8546
1.5742 | 115.7092 | 39.2592 | 73.8587 | 6.5844 | 93.1436 | 57.8546
1.5742 | 115.7092 | 39.0762 | 74.0417 | 6.5844 | 93.3266 | 57.8546
1.5754 | 115.7075 | 39.2592 | 73.8582 | 6.5795 | 93.1427 | 57.8538
1.5754 | 115.9835 | 39.1982 | 74.0111 | 6.597 | 93.3417 | 57.9917
1.5754 | 115.7075 | 39.2592 | 73.8582 | 6.5795 | 93.1427 | 57.8538
1.5754 | 115.7075 | 39.4422 | 73.6752 | 6.5795 | 92.9597 | 57.8538
1.5766 | 115.7057 | 39.1982 | 73.9186 | 6.5743 | 93.2028 | 57.8529
1.5766 | 115.7057 | 39.2592 | 73.8576 | 6.5743 | 93.1418 | 57.8529
1.5766 | 115.7057 | 39.2592 | 73.8576 | 6.5743 | 93.1418 | 57.8529
1.5766 | 115.7057 | 39.3202 | 73.7966 | 6.5743 | 93.0808 | 57.8529
1.5766 | 115.7057 | 39.2592 | 73.8576 | 6.5743 | 93.1418 | 57.8529
1.5766 | 115.9817 | 39.1372 | 74.0715 | 6.5918 | 93.4018 | 57.9908
1.5766 | 115.7057 | 39.2592 | 73.8576 | 6.5743 | 93.1418 | 57.8529
1.5777 | 115.98 | 39.4422 | 73.766 | 6.5869 | 93.096 | 57.99
1.5777 | 115.98 | 39.3812 | 73.827 | 6.5869 | 93.157 | 57.99
1.5777 | 115.98 | 39.3812 | 73.827 | 6.5869 | 93.157 | 57.99
1.5777 | 115.98 | 39.4422 | 73.766 | 6.5869 | 93.096 | 57.99
1.5777 | 115.98 | 39.5042 | 73.704 | 6.5869 | 93.034 | 57.99
1.5777 | 115.704 | 39.4422 | 73.674 | 6.5694 | 92.958 | 57.852
1.5789 | 115.9783 | 39.3202 | 73.8874 | 6.582 | 93.2171 | 57.9891
1.5789 | 115.9783 | 39.2592 | 73.9484 | 6.582 | 93.2781 | 57.9891
1.5789 | 115.9783 | 39.1982 | 74.0094 | 6.582 | 93.3391 | 57.9891
1.5789 | 115.9783 | 39.4422 | 73.7654 | 6.582 | 93.0951 | 57.9891
1.5789 | 115.9783 | 39.1982 | 74.0094 | 6.582 | 93.3391 | 57.9891
1.5789 | 115.9783 | 39.1982 | 74.0094 | 6.582 | 93.3391 | 57.9891
1.5801 | 115.9765 | 39.1372 | 74.0698 | 6.5768 | 93.3992 | 57.9882
1.5801 | 115.9765 | 39.0762 | 74.1308 | 6.5768 | 93.4602 | 57.9882
1.5801 | 115.9765 | 39.3202 | 73.8868 | 6.5768 | 93.2162 | 57.9882
1.5801 | 115.9765 | 39.2592 | 73.9478 | 6.5768 | 93.2772 | 57.9882
1.5801 | 115.9765 | 39.3202 | 73.8868 | 6.5768 | 93.2162 | 57.9882
1.5801 | 115.9765 | 39.0762 | 74.1308 | 6.5768 | 93.4602 | 57.9882
1.5812 | 115.9747 | 39.1372 | 74.0692 | 6.5719 | 93.3984 | 57.9874
1.5812 | 115.9747 | 39.3812 | 73.8252 | 6.5719 | 93.1544 | 57.9874
1.5812 | 115.9747 | 39.0762 | 74.1302 | 6.5719 | 93.4594 | 57.9874
1.5812 | 115.9747 | 39.2592 | 73.9472 | 6.5719 | 93.2764 | 57.9874
1.5812 | 115.9747 | 39.1982 | 74.0082 | 6.5719 | 93.3374 | 57.9874
1.5824 | 115.973 | 39.1372 | 74.0687 | 6.567 | 93.3975 | 57.9865
1.5824 | 115.973 | 39.0762 | 74.1297 | 6.567 | 93.4585 | 57.9865
1.5824 | 115.973 | 39.1372 | 74.0687 | 6.567 | 93.3975 | 57.9865
1.5824 | 115.973 | 39.1372 | 74.0687 | 6.567 | 93.3975 | 57.9865
1.5835 | 115.9713 | 39.2592 | 73.9461 | 6.5621 | 93.2746 | 57.9857
1.5824 | 115.973 | 39.3202 | 73.8857 | 6.567 | 93.2145 | 57.9865
1.5835 | 115.9713 | 39.3202 | 73.8851 | 6.5621 | 93.2136 | 57.9857
1.5835 | 115.9713 | 39.0762 | 74.1291 | 6.5621 | 93.4576 | 57.9857
1.5835 | 115.9713 | 39.3202 | 73.8851 | 6.5621 | 93.2136 | 57.9857
1.5835 | 116.5232 | 39.1982 | 74.1911 | 6.597 | 93.6116 | 58.2616
1.5848 | 116.5214 | 39.1982 | 74.1905 | 6.5918 | 93.6107 | 58.2607
1.5848 | 116.5214 | 39.0142 | 74.3745 | 6.5918 | 93.7947 | 58.2607
1.5859 | 116.5197 | 39.1982 | 74.1899 | 6.5869 | 93.6098 | 58.2598
1.5859 | 116.5197 | 39.2592 | 74.1289 | 6.5869 | 93.5488 | 58.2598
1.5859 | 116.5197 | 39.2592 | 74.1289 | 6.5869 | 93.5488 | 58.2598
1.5871 | 116.518 | 39.2592 | 74.1283 | 6.582 | 93.548 | 58.259
1.5871 | 116.518 | 39.1982 | 74.1893 | 6.582 | 93.609 | 58.259
1.5871 | 116.518 | 39.0142 | 74.3733 | 6.582 | 93.793 | 58.259
1.5883 | 116.5162 | 39.0762 | 74.3107 | 6.5769 | 93.7301 | 58.2581
1.5883 | 116.5162 | 39.0762 | 74.3107 | 6.5769 | 93.7301 | 58.2581
1.5883 | 116.5162 | 39.0142 | 74.3727 | 6.5769 | 93.7921 | 58.2581
1.5883 | 116.7921 | 39.0762 | 74.4027 | 6.5942 | 93.868 | 58.396
1.5883 | 116.5162 | 39.0142 | 74.3727 | 6.5769 | 93.7921 | 58.2581
1.5894 | 116.5144 | 39.0762 | 74.3101 | 6.572 | 93.7292 | 58.2572
1.5894 | 116.5144 | 39.2592 | 74.1271 | 6.572 | 93.5462 | 58.2572
1.5906 | 116.5127 | 39.0142 | 74.3716 | 6.5671 | 93.7903 | 58.2564
1.5906 | 116.5127 | 39.1372 | 74.2486 | 6.5671 | 93.6673 | 58.2564
1.5906 | 116.7887 | 39.0762 | 74.4015 | 6.5845 | 93.8663 | 58.3943
1.5917 | 116.7869 | 39.1982 | 74.279 | 6.5796 | 93.7435 | 58.3935
1.5917 | 116.7869 | 39.1982 | 74.279 | 6.5796 | 93.7435 | 58.3935
1.5917 | 116.7869 | 38.9532 | 74.524 | 6.5796 | 93.9885 | 58.3935
1.5917 | 116.7869 | 39.0142 | 74.463 | 6.5796 | 93.9275 | 58.3935
1.5917 | 116.7869 | 39.1372 | 74.34 | 6.5796 | 93.8045 | 58.3935
1.5917 | 116.7869 | 39.2592 | 74.218 | 6.5796 | 93.6825 | 58.3935
1.593 | 116.7851 | 39.1372 | 74.3394 | 6.5745 | 93.8035 | 58.3926
1.593 | 116.7851 | 38.9532 | 74.5234 | 6.5745 | 93.9875 | 58.3926
1.593 | 116.7851 | 39.1372 | 74.3394 | 6.5745 | 93.8035 | 58.3926
1.593 | 116.7851 | 39.1982 | 74.2784 | 6.5745 | 93.7425 | 58.3926
1.593 | 117.061 | 39.3812 | 74.1873 | 6.5918 | 93.6975 | 58.5305
1.5941 | 116.7834 | 39.2592 | 74.2168 | 6.5696 | 93.6807 | 58.3917
1.5941 | 117.0593 | 39.1982 | 74.3698 | 6.5869 | 93.8796 | 58.5297
1.5941 | 117.0593 | 39.1982 | 74.3698 | 6.5869 | 93.8796 | 58.5297
1.5941 | 116.7834 | 39.4422 | 74.0338 | 6.5696 | 93.4977 | 58.3917
1.5941 | 117.0593 | 39.0762 | 74.4918 | 6.5869 | 94.0016 | 58.5297
1.5941 | 116.7834 | 39.2592 | 74.2168 | 6.5696 | 93.6807 | 58.3917
1.5953 | 117.0576 | 39.1372 | 74.4302 | 6.5821 | 93.9398 | 58.5288
1.5953 | 116.7817 | 39.0142 | 74.4612 | 6.5648 | 93.9248 | 58.3908
1.5953 | 116.7817 | 39.0762 | 74.3992 | 6.5648 | 93.8628 | 58.3908
1.5965 | 117.0558 | 39.1372 | 74.4296 | 6.5769 | 93.9389 | 58.5279
1.5965 | 116.7799 | 39.1372 | 74.3376 | 6.5597 | 93.8009 | 58.3899
1.5965 | 117.0558 | 39.1982 | 74.3686 | 6.5769 | 93.8779 | 58.5279
1.5965 | 117.0558 | 39.0762 | 74.4906 | 6.5769 | 93.9999 | 58.5279
1.5965 | 116.7799 | 39.1982 | 74.2766 | 6.5597 | 93.7399 | 58.3899
1.5965 | 117.0558 | 39.1372 | 74.4296 | 6.5769 | 93.9389 | 58.5279
1.5965 | 117.0558 | 39.0762 | 74.4906 | 6.5769 | 93.9999 | 58.5279
1.5976 | 116.7781 | 39.0762 | 74.398 | 6.5548 | 93.8611 | 58.3891
1.5976 | 117.0541 | 39.1372 | 74.429 | 6.5721 | 93.938 | 58.527
1.5976 | 117.0541 | 39.3202 | 74.246 | 6.5721 | 93.755 | 58.527
1.5976 | 117.0541 | 39.1982 | 74.368 | 6.5721 | 93.877 | 58.527
1.5988 | 117.0523 | 39.2592 | 74.3064 | 6.5673 | 93.8151 | 58.5262
1.5988 | 117.0523 | 39.1982 | 74.3674 | 6.5673 | 93.8761 | 58.5262
1.5988 | 117.0523 | 39.3202 | 74.2454 | 6.5673 | 93.7541 | 58.5262
1.5999 | 117.0506 | 39.3812 | 74.1839 | 6.5624 | 93.6923 | 58.5253
1.5999 | 117.0506 | 39.3812 | 74.1839 | 6.5624 | 93.6923 | 58.5253
1.5999 | 117.0506 | 39.6872 | 73.8779 | 6.5624 | 93.3863 | 58.5253
1.6011 | 117.0488 | 39.3812 | 74.1832 | 6.5573 | 93.6914 | 58.5244
1.6011 | 117.3247 | 39.3202 | 74.3362 | 6.5746 | 93.8903 | 58.6623
1.6011 | 117.0488 | 39.3202 | 74.2442 | 6.5573 | 93.7524 | 58.5244
1.6023 | 117.0471 | 39.4422 | 74.1217 | 6.5525 | 93.6295 | 58.5235
1.6023 | 117.0471 | 39.3202 | 74.2437 | 6.5525 | 93.7515 | 58.5235
1.6023 | 117.0471 | 39.3202 | 74.2437 | 6.5525 | 93.7515 | 58.5235
1.6034 | 117.3212 | 39.5652 | 74.0901 | 6.5649 | 93.6436 | 58.6606
1.6034 | 117.0454 | 39.5042 | 74.0591 | 6.5477 | 93.5667 | 58.5227
1.6034 | 117.3212 | 39.2592 | 74.3961 | 6.5649 | 93.9496 | 58.6606
1.6047 | 117.3194 | 39.3202 | 74.3345 | 6.5598 | 93.8877 | 58.6597
1.6047 | 117.3194 | 39.3202 | 74.3345 | 6.5598 | 93.8877 | 58.6597
1.6047 | 117.3194 | 39.4422 | 74.2125 | 6.5598 | 93.7657 | 58.6597
1.6058 | 117.3177 | 39.2592 | 74.3949 | 6.555 | 93.9478 | 58.6588
1.6058 | 117.3177 | 39.2592 | 74.3949 | 6.555 | 93.9478 | 58.6588
1.6058 | 117.3177 | 39.3812 | 74.2729 | 6.555 | 93.8258 | 58.6588
1.6058 | 117.3177 | 39.2592 | 74.3949 | 6.555 | 93.9478 | 58.6588
1.6058 | 117.3177 | 39.3202 | 74.3339 | 6.555 | 93.8868 | 58.6588
1.6058 | 117.3177 | 39.1982 | 74.4559 | 6.555 | 94.0088 | 58.6588
1.607 | 117.316 | 39.4422 | 74.2113 | 6.5502 | 93.764 | 58.658
1.607 | 117.316 | 39.2592 | 74.3943 | 6.5502 | 93.947 | 58.658
1.607 | 117.316 | 39.3202 | 74.3333 | 6.5502 | 93.886 | 58.658
1.607 | 117.316 | 39.3202 | 74.3333 | 6.5502 | 93.886 | 58.658
1.607 | 117.316 | 39.2592 | 74.3943 | 6.5502 | 93.947 | 58.658
1.6081 | 117.3142 | 39.1982 | 74.4547 | 6.5454 | 94.0071 | 58.6571
1.6081 | 117.3142 | 39.1982 | 74.4547 | 6.5454 | 94.0071 | 58.6571
1.6081 | 117.5901 | 39.1372 | 74.6077 | 6.5626 | 94.206 | 58.7951
1.6081 | 117.3142 | 39.0762 | 74.5767 | 6.5454 | 94.1291 | 58.6571
1.6081 | 117.5901 | 39.0762 | 74.6687 | 6.5626 | 94.267 | 58.7951
1.6093 | 117.3124 | 39.1372 | 74.5151 | 6.5403 | 94.0672 | 58.6562
1.6093 | 117.5883 | 39.0762 | 74.6681 | 6.5575 | 94.2661 | 58.7941
1.6093 | 117.3124 | 39.0142 | 74.6381 | 6.5403 | 94.1902 | 58.6562
1.6105 | 117.5866 | 39.0762 | 74.6675 | 6.5527 | 94.2653 | 58.7933
1.6105 | 117.5866 | 38.8922 | 74.8515 | 6.5527 | 94.4493 | 58.7933
1.6105 | 117.5866 | 38.9532 | 74.7905 | 6.5527 | 94.3883 | 58.7933
1.6105 | 117.5866 | 39.0142 | 74.7295 | 6.5527 | 94.3273 | 58.7933
1.6105 | 117.5866 | 39.1372 | 74.6065 | 6.5527 | 94.2043 | 58.7933
1.6105 | 117.5866 | 39.0762 | 74.6675 | 6.5527 | 94.2653 | 58.7933
1.6116 | 117.5848 | 38.8312 | 74.9119 | 6.5479 | 94.5094 | 58.7924
1.6116 | 117.5848 | 38.8312 | 74.9119 | 6.5479 | 94.5094 | 58.7924
1.6116 | 117.5848 | 39.0762 | 74.6669 | 6.5479 | 94.2644 | 58.7924
1.6116 | 117.5848 | 39.0762 | 74.6669 | 6.5479 | 94.2644 | 58.7924
1.6128 | 117.583 | 38.9532 | 74.7893 | 6.5429 | 94.3865 | 58.7915
1.6128 | 117.583 | 39.0142 | 74.7283 | 6.5429 | 94.3255 | 58.7915
1.6128 | 117.583 | 38.9532 | 74.7893 | 6.5429 | 94.3865 | 58.7915
1.6128 | 117.583 | 38.8922 | 74.8503 | 6.5429 | 94.4475 | 58.7915
1.6128 | 117.583 | 38.9532 | 74.7893 | 6.5429 | 94.3865 | 58.7915
1.614 | 117.8571 | 39.0142 | 74.8197 | 6.5552 | 94.4625 | 58.9286
1.614 | 117.5813 | 38.8312 | 74.9107 | 6.5381 | 94.5076 | 58.7906
1.614 | 117.5813 | 38.8922 | 74.8497 | 6.5381 | 94.4466 | 58.7906
1.614 | 117.8571 | 38.7092 | 75.1247 | 6.5552 | 94.7675 | 58.9286
1.614 | 117.8571 | 38.9532 | 74.8807 | 6.5552 | 94.5235 | 58.9286
1.614 | 117.5813 | 39.0142 | 74.7277 | 6.5381 | 94.3246 | 58.7906
1.6151 | 117.5795 | 38.8312 | 74.9102 | 6.5333 | 94.5068 | 58.7898
1.6151 | 117.5795 | 38.9532 | 74.7882 | 6.5333 | 94.3848 | 58.7898
1.6151 | 117.8554 | 39.0142 | 74.8191 | 6.5504 | 94.4617 | 58.9277
1.6151 | 117.8554 | 39.0142 | 74.8191 | 6.5504 | 94.4617 | 58.9277
1.6151 | 117.8554 | 38.9532 | 74.8801 | 6.5504 | 94.5227 | 58.9277
1.6163 | 117.8537 | 39.0142 | 74.8185 | 6.5456 | 94.4608 | 58.9268
1.6163 | 117.8537 | 38.9532 | 74.8795 | 6.5456 | 94.5218 | 58.9268
1.6163 | 117.5778 | 38.9532 | 74.7876 | 6.5286 | 94.3839 | 58.7889
1.6163 | 117.8537 | 39.0142 | 74.8185 | 6.5456 | 94.4608 | 58.9268
1.6163 | 117.8537 | 39.1372 | 74.6955 | 6.5456 | 94.3378 | 58.9268
1.6163 | 117.8537 | 38.9532 | 74.8795 | 6.5456 | 94.5218 | 58.9268
1.6175 | 117.8518 | 39.0762 | 74.7559 | 6.5406 | 94.3979 | 58.9259
1.6175 | 117.8518 | 39.1372 | 74.6949 | 6.5406 | 94.3369 | 58.9259
1.6175 | 117.8518 | 39.0762 | 74.7559 | 6.5406 | 94.3979 | 58.9259
1.6175 | 117.8518 | 39.0762 | 74.7559 | 6.5406 | 94.3979 | 58.9259
1.6187 | 117.8501 | 39.1982 | 74.6334 | 6.5358 | 94.275 | 58.9251
1.6187 | 117.8501 | 39.2592 | 74.5724 | 6.5358 | 94.214 | 58.9251
1.6187 | 117.8501 | 39.3812 | 74.4504 | 6.5358 | 94.092 | 58.9251
1.6198 | 117.8484 | 39.3812 | 74.4498 | 6.5311 | 94.0912 | 58.9242
1.6198 | 117.8484 | 39.1982 | 74.6328 | 6.5311 | 94.2742 | 58.9242
1.6198 | 117.8484 | 39.1982 | 74.6328 | 6.5311 | 94.2742 | 58.9242
1.621 | 117.8465 | 38.8922 | 74.9382 | 6.5261 | 94.5793 | 58.9233
1.621 | 117.8465 | 39.3202 | 74.5102 | 6.5261 | 94.1513 | 58.9233
1.621 | 117.8465 | 39.4422 | 74.3882 | 6.5261 | 94.0293 | 58.9233
1.621 | 117.8465 | 39.1982 | 74.6322 | 6.5261 | 94.2733 | 58.9233
1.6222 | 118.1207 | 39.1372 | 74.7845 | 6.5383 | 94.4713 | 59.0603
1.6222 | 118.1207 | 39.2592 | 74.6625 | 6.5383 | 94.3493 | 59.0603
1.6222 | 117.8448 | 39.2592 | 74.5706 | 6.5213 | 94.2114 | 58.9224
1.6222 | 118.1207 | 39.3202 | 74.6015 | 6.5383 | 94.2883 | 59.0603
1.6222 | 118.1207 | 39.3202 | 74.6015 | 6.5383 | 94.2883 | 59.0603
1.6233 | 118.1189 | 39.2592 | 74.662 | 6.5336 | 94.3484 | 59.0595
1.6233 | 118.1189 | 39.0762 | 74.845 | 6.5336 | 94.5314 | 59.0595
1.6233 | 118.1189 | 39.2592 | 74.662 | 6.5336 | 94.3484 | 59.0595
1.6233 | 118.1189 | 39.2592 | 74.662 | 6.5336 | 94.3484 | 59.0595
1.6245 | 118.1172 | 39.3202 | 74.6004 | 6.5289 | 94.2866 | 59.0586
1.6245 | 118.1172 | 39.2592 | 74.6614 | 6.5289 | 94.3476 | 59.0586
1.6245 | 118.1172 | 39.0762 | 74.8444 | 6.5289 | 94.5306 | 59.0586
1.6245 | 118.1172 | 39.1982 | 74.7224 | 6.5289 | 94.4086 | 59.0586
1.6245 | 118.1172 | 39.3202 | 74.6004 | 6.5289 | 94.2866 | 59.0586
1.6245 | 118.1172 | 39.1982 | 74.7224 | 6.5289 | 94.4086 | 59.0586
1.6245 | 118.1172 | 39.3812 | 74.5394 | 6.5289 | 94.2256 | 59.0586
1.6257 | 118.1153 | 39.2592 | 74.6608 | 6.5239 | 94.3467 | 59.0577
1.6257 | 118.1153 | 39.0762 | 74.8438 | 6.5239 | 94.5297 | 59.0577
1.6257 | 118.1153 | 39.1982 | 74.7218 | 6.5239 | 94.4077 | 59.0577
1.6257 | 118.1153 | 39.0762 | 74.8438 | 6.5239 | 94.5297 | 59.0577
1.6257 | 118.3912 | 38.9532 | 75.0587 | 6.5408 | 94.7906 | 59.1956
1.6269 | 118.1136 | 39.1982 | 74.7212 | 6.5191 | 94.4068 | 59.0568
1.6257 | 118.1153 | 39.3202 | 74.5998 | 6.5239 | 94.2857 | 59.0577
1.6269 | 118.1136 | 39.3812 | 74.5382 | 6.5191 | 94.2238 | 59.0568
1.6269 | 118.1136 | 39.0142 | 74.9052 | 6.5191 | 94.5908 | 59.0568
1.6269 | 118.1136 | 39.1982 | 74.7212 | 6.5191 | 94.4068 | 59.0568
1.6269 | 118.1136 | 39.2592 | 74.6602 | 6.5191 | 94.3458 | 59.0568
1.628 | 118.1119 | 39.1982 | 74.7206 | 6.5144 | 94.4059 | 59.0559
1.628 | 118.1119 | 39.1982 | 74.7206 | 6.5144 | 94.4059 | 59.0559
1.628 | 118.3877 | 39.1982 | 74.8126 | 6.5314 | 94.5438 | 59.1939
1.628 | 118.3877 | 39.3202 | 74.6906 | 6.5314 | 94.4218 | 59.1939
1.628 | 118.3877 | 39.0142 | 74.9966 | 6.5314 | 94.7278 | 59.1939
1.6292 | 118.3859 | 39.1982 | 74.8119 | 6.5264 | 94.5429 | 59.1929
1.6292 | 118.3859 | 39.0142 | 74.9959 | 6.5264 | 94.7269 | 59.1929
1.6292 | 118.3859 | 38.9532 | 75.0569 | 6.5264 | 94.7879 | 59.1929
1.6292 | 118.3859 | 39.1372 | 74.8729 | 6.5264 | 94.6039 | 59.1929
1.6292 | 118.3859 | 39.0762 | 74.9339 | 6.5264 | 94.6649 | 59.1929
1.6304 | 118.3841 | 39.1982 | 74.8114 | 6.5217 | 94.542 | 59.1921
1.6304 | 118.3841 | 38.9532 | 75.0564 | 6.5217 | 94.787 | 59.1921
1.6304 | 118.3841 | 39.0142 | 74.9954 | 6.5217 | 94.726 | 59.1921
1.6304 | 118.3841 | 39.0142 | 74.9954 | 6.5217 | 94.726 | 59.1921
1.6304 | 118.3841 | 39.0142 | 74.9954 | 6.5217 | 94.726 | 59.1921
1.6304 | 118.3841 | 39.0142 | 74.9954 | 6.5217 | 94.726 | 59.1921
1.6315 | 118.3824 | 39.0762 | 74.9328 | 6.517 | 94.6632 | 59.1912
1.6315 | 118.3824 | 39.0142 | 74.9948 | 6.517 | 94.7252 | 59.1912
1.6315 | 118.3824 | 39.3202 | 74.6888 | 6.517 | 94.4192 | 59.1912
1.6315 | 118.3824 | 39.1372 | 74.8718 | 6.517 | 94.6022 | 59.1912
1.6327 | 118.3807 | 39.0142 | 74.9942 | 6.5123 | 94.7243 | 59.1903
1.6327 | 118.3807 | 39.1372 | 74.8712 | 6.5123 | 94.6013 | 59.1903
1.6327 | 118.3807 | 39.1982 | 74.8102 | 6.5123 | 94.5403 | 59.1903
1.6327 | 118.3807 | 39.1372 | 74.8712 | 6.5123 | 94.6013 | 59.1903
1.6327 | 118.3807 | 39.0142 | 74.9942 | 6.5123 | 94.7243 | 59.1903
1.6327 | 118.3807 | 39.1982 | 74.8102 | 6.5123 | 94.5403 | 59.1903
1.6327 | 118.3807 | 39.1372 | 74.8712 | 6.5123 | 94.6013 | 59.1903
1.6327 | 118.3807 | 39.1982 | 74.8102 | 6.5123 | 94.5403 | 59.1903
1.6339 | 118.3788 | 39.1982 | 74.8096 | 6.5073 | 94.5394 | 59.1894
1.6339 | 118.3788 | 39.2592 | 74.7486 | 6.5073 | 94.4784 | 59.1894
1.6339 | 118.3788 | 39.1372 | 74.8706 | 6.5073 | 94.6004 | 59.1894
1.6339 | 118.3788 | 39.0762 | 74.9316 | 6.5073 | 94.6614 | 59.1894
1.635 | 118.6529 | 39.0762 | 75.0229 | 6.5195 | 94.7984 | 59.3264
1.635 | 118.3771 | 39.0142 | 74.993 | 6.5026 | 94.7225 | 59.1885
1.635 | 118.3771 | 39.1372 | 74.87 | 6.5026 | 94.5995 | 59.1885
1.6362 | 118.3753 | 39.1372 | 74.8694 | 6.4979 | 94.5987 | 59.1877
1.6362 | 118.3753 | 39.0762 | 74.9304 | 6.4979 | 94.6597 | 59.1877
1.6362 | 118.3753 | 39.0762 | 74.9304 | 6.4979 | 94.6597 | 59.1877
1.6362 | 118.6511 | 39.0762 | 75.0224 | 6.5148 | 94.7976 | 59.3256
1.6374 | 118.3735 | 39.1372 | 74.8688 | 6.493 | 94.5977 | 59.1867
1.6374 | 118.6493 | 39.3202 | 74.7777 | 6.5098 | 94.5526 | 59.3246
1.6374 | 118.6493 | 39.0762 | 75.0217 | 6.5098 | 94.7966 | 59.3246
1.6386 | 118.6476 | 39.0142 | 75.0832 | 6.5052 | 94.8578 | 59.3238
1.6386 | 118.6476 | 38.9532 | 75.1442 | 6.5052 | 94.9188 | 59.3238
1.6397 | 118.6458 | 38.9532 | 75.1436 | 6.5005 | 94.9179 | 59.3229
1.6397 | 118.37 | 39.0762 | 74.9287 | 6.4837 | 94.657 | 59.185
1.6397 | 118.6458 | 38.8922 | 75.2046 | 6.5005 | 94.9789 | 59.3229
1.6397 | 118.6458 | 39.0142 | 75.0826 | 6.5005 | 94.8569 | 59.3229
1.6397 | 118.6458 | 38.8922 | 75.2046 | 6.5005 | 94.9789 | 59.3229
1.6397 | 118.6458 | 38.9532 | 75.1436 | 6.5005 | 94.9179 | 59.3229
1.6409 | 118.6441 | 39.0142 | 75.082 | 6.4958 | 94.856 | 59.322
1.6409 | 118.6441 | 39.0142 | 75.082 | 6.4958 | 94.856 | 59.322
1.6409 | 118.6441 | 39.0762 | 75.02 | 6.4958 | 94.794 | 59.322
1.6409 | 118.6441 | 39.0762 | 75.02 | 6.4958 | 94.794 | 59.322
1.6409 | 118.6441 | 39.0762 | 75.02 | 6.4958 | 94.794 | 59.322
1.6421 | 118.6422 | 39.0762 | 75.0194 | 6.4909 | 94.7931 | 59.3211
1.6421 | 118.6422 | 39.0142 | 75.0814 | 6.4909 | 94.8551 | 59.3211
1.6421 | 118.6422 | 39.0142 | 75.0814 | 6.4909 | 94.8551 | 59.3211
1.6421 | 118.6422 | 39.0142 | 75.0814 | 6.4909 | 94.8551 | 59.3211
1.6421 | 118.918 | 39.0762 | 75.1113 | 6.5077 | 94.931 | 59.459
1.6421 | 118.6422 | 39.0142 | 75.0814 | 6.4909 | 94.8551 | 59.3211
1.6432 | 118.6405 | 39.1372 | 74.9578 | 6.4862 | 94.7312 | 59.3202
1.6432 | 118.6405 | 38.7702 | 75.3248 | 6.4862 | 95.0982 | 59.3202
1.6432 | 118.6405 | 38.9532 | 75.1418 | 6.4862 | 94.9152 | 59.3202
1.6432 | 118.6405 | 38.8312 | 75.2638 | 6.4862 | 95.0372 | 59.3202
1.6432 | 118.6405 | 38.8922 | 75.2028 | 6.4862 | 94.9762 | 59.3202
1.6432 | 118.6405 | 38.8312 | 75.2638 | 6.4862 | 95.0372 | 59.3202
1.6444 | 118.6387 | 38.9532 | 75.1412 | 6.4816 | 94.9144 | 59.3194
1.6444 | 118.6387 | 38.9532 | 75.1412 | 6.4816 | 94.9144 | 59.3194
1.6444 | 118.6387 | 38.8922 | 75.2022 | 6.4816 | 94.9754 | 59.3194
1.6444 | 118.9145 | 39.0762 | 75.1102 | 6.4984 | 94.9292 | 59.4573
1.6444 | 118.6387 | 38.7092 | 75.3852 | 6.4816 | 95.1584 | 59.3194
1.6444 | 118.9145 | 39.0142 | 75.1722 | 6.4984 | 94.9912 | 59.4573
1.6456 | 118.9127 | 39.0762 | 75.1095 | 6.4934 | 94.9283 | 59.4563
1.6456 | 118.9127 | 38.8922 | 75.2935 | 6.4934 | 95.1123 | 59.4563
1.6456 | 118.9127 | 39.0142 | 75.1715 | 6.4934 | 94.9903 | 59.4563
1.6456 | 118.6369 | 38.8922 | 75.2016 | 6.4767 | 94.9744 | 59.3185
1.6456 | 118.9127 | 38.8922 | 75.2935 | 6.4934 | 95.1123 | 59.4563
1.6456 | 118.9127 | 38.8922 | 75.2935 | 6.4934 | 95.1123 | 59.4563
1.6467 | 118.9109 | 38.7702 | 75.415 | 6.4888 | 95.2334 | 59.4555
1.6467 | 118.9109 | 38.8922 | 75.293 | 6.4888 | 95.1114 | 59.4555
1.6467 | 118.9109 | 38.8922 | 75.293 | 6.4888 | 95.1114 | 59.4555
1.6467 | 118.9109 | 39.0762 | 75.109 | 6.4888 | 94.9274 | 59.4555
1.6467 | 118.9109 | 38.7702 | 75.415 | 6.4888 | 95.2334 | 59.4555
1.6479 | 118.9092 | 38.8922 | 75.2924 | 6.4842 | 95.1106 | 59.4546
1.6479 | 118.9092 | 38.8312 | 75.3534 | 6.4842 | 95.1716 | 59.4546
1.6479 | 118.9092 | 38.8922 | 75.2924 | 6.4842 | 95.1106 | 59.4546
1.6479 | 118.9092 | 39.0142 | 75.1704 | 6.4842 | 94.9886 | 59.4546
1.6479 | 118.9092 | 38.8922 | 75.2924 | 6.4842 | 95.1106 | 59.4546
1.649 | 118.9074 | 38.8312 | 75.3528 | 6.4796 | 95.1707 | 59.4537
1.649 | 118.9074 | 38.7702 | 75.4138 | 6.4796 | 95.2317 | 59.4537
1.649 | 118.9074 | 38.8312 | 75.3528 | 6.4796 | 95.1707 | 59.4537
1.649 | 118.9074 | 38.9532 | 75.2308 | 6.4796 | 95.0487 | 59.4537
1.649 | 118.9074 | 38.8922 | 75.2918 | 6.4796 | 95.1097 | 59.4537
1.649 | 118.9074 | 38.8312 | 75.3528 | 6.4796 | 95.1707 | 59.4537
1.649 | 118.9074 | 38.7702 | 75.4138 | 6.4796 | 95.2317 | 59.4537
1.649 | 118.9074 | 38.9532 | 75.2308 | 6.4796 | 95.0487 | 59.4537
1.6503 | 118.9056 | 39.0142 | 75.1692 | 6.4746 | 94.9868 | 59.4528
1.6503 | 118.9056 | 38.8922 | 75.2912 | 6.4746 | 95.1088 | 59.4528
1.6503 | 118.9056 | 38.9532 | 75.2302 | 6.4746 | 95.0478 | 59.4528
1.6503 | 118.9056 | 39.0762 | 75.1072 | 6.4746 | 94.9248 | 59.4528
1.6514 | 118.9039 | 39.0762 | 75.1066 | 6.47 | 94.9239 | 59.4519
1.6514 | 118.9039 | 39.0762 | 75.1066 | 6.47 | 94.9239 | 59.4519
1.6514 | 118.9039 | 39.0142 | 75.1686 | 6.47 | 94.9859 | 59.4519
1.6514 | 119.1796 | 38.8922 | 75.3825 | 6.4867 | 95.2458 | 59.5898
1.6514 | 118.9039 | 38.9532 | 75.2296 | 6.47 | 95.0469 | 59.4519
1.6514 | 119.1796 | 38.8312 | 75.4435 | 6.4867 | 95.3068 | 59.5898
1.6526 | 119.1779 | 38.7702 | 75.5039 | 6.4821 | 95.3669 | 59.5889
1.6526 | 119.1779 | 38.9532 | 75.3209 | 6.4821 | 95.1839 | 59.5889
1.6526 | 119.1779 | 38.7092 | 75.5649 | 6.4821 | 95.4279 | 59.5889
1.6526 | 119.1779 | 38.9532 | 75.3209 | 6.4821 | 95.1839 | 59.5889
1.6526 | 119.1779 | 38.8922 | 75.3819 | 6.4821 | 95.2449 | 59.5889
1.6526 | 119.1779 | 39.0142 | 75.2599 | 6.4821 | 95.1229 | 59.5889
1.6538 | 119.176 | 38.8922 | 75.3813 | 6.4772 | 95.244 | 59.588
1.6538 | 119.176 | 38.7702 | 75.5033 | 6.4772 | 95.366 | 59.588
1.6538 | 119.176 | 38.8922 | 75.3813 | 6.4772 | 95.244 | 59.588
1.6538 | 119.176 | 38.8312 | 75.4423 | 6.4772 | 95.305 | 59.588
1.6538 | 119.176 | 38.8312 | 75.4423 | 6.4772 | 95.305 | 59.588
1.6538 | 119.176 | 38.9532 | 75.3203 | 6.4772 | 95.183 | 59.588
1.6549 | 119.1743 | 38.9532 | 75.3197 | 6.4726 | 95.1821 | 59.5871
1.6549 | 119.1743 | 39.0142 | 75.2587 | 6.4726 | 95.1211 | 59.5871
1.6549 | 119.1743 | 38.9532 | 75.3197 | 6.4726 | 95.1821 | 59.5871
1.6549 | 119.1743 | 39.0762 | 75.1967 | 6.4726 | 95.0591 | 59.5871
1.6549 | 119.1743 | 38.9532 | 75.3197 | 6.4726 | 95.1821 | 59.5871
1.6561 | 119.4483 | 39.0142 | 75.3501 | 6.4847 | 95.2581 | 59.7241
1.6561 | 119.1725 | 38.8922 | 75.3802 | 6.468 | 95.2422 | 59.5863
1.6561 | 119.1725 | 38.8922 | 75.3802 | 6.468 | 95.2422 | 59.5863
1.6561 | 119.1725 | 39.0142 | 75.2582 | 6.468 | 95.1202 | 59.5863
1.6572 | 119.4465 | 39.0142 | 75.3495 | 6.4801 | 95.2572 | 59.7233
1.6572 | 119.4465 | 39.0142 | 75.3495 | 6.4801 | 95.2572 | 59.7233
1.6572 | 119.1708 | 39.0142 | 75.2576 | 6.4634 | 95.1194 | 59.5854
1.6572 | 119.4465 | 39.0142 | 75.3495 | 6.4801 | 95.2572 | 59.7233
1.6572 | 119.4465 | 39.2592 | 75.1045 | 6.4801 | 95.0122 | 59.7233
1.6572 | 119.4465 | 39.1372 | 75.2265 | 6.4801 | 95.1342 | 59.7233
1.6572 | 119.4465 | 39.0142 | 75.3495 | 6.4801 | 95.2572 | 59.7233
1.6585 | 119.4447 | 39.1372 | 75.2259 | 6.4752 | 95.1333 | 59.7223
1.6585 | 119.4447 | 39.1372 | 75.2259 | 6.4752 | 95.1333 | 59.7223
1.6585 | 119.4447 | 39.1372 | 75.2259 | 6.4752 | 95.1333 | 59.7223
1.6585 | 119.4447 | 39.1372 | 75.2259 | 6.4752 | 95.1333 | 59.7223
1.6585 | 119.4447 | 38.8312 | 75.5319 | 6.4752 | 95.4393 | 59.7223
1.6585 | 119.4447 | 39.0762 | 75.2869 | 6.4752 | 95.1943 | 59.7223
1.6596 | 119.4429 | 39.1372 | 75.2253 | 6.4706 | 95.1324 | 59.7215
1.6596 | 119.4429 | 39.0142 | 75.3483 | 6.4706 | 95.2554 | 59.7215
1.6596 | 119.4429 | 39.1372 | 75.2253 | 6.4706 | 95.1324 | 59.7215
1.6596 | 119.4429 | 38.9532 | 75.4093 | 6.4706 | 95.3164 | 59.7215
1.6596 | 119.4429 | 39.0762 | 75.2863 | 6.4706 | 95.1934 | 59.7215
1.6608 | 119.4412 | 38.8922 | 75.4697 | 6.466 | 95.3766 | 59.7206
1.6608 | 119.4412 | 38.9532 | 75.4087 | 6.466 | 95.3156 | 59.7206
1.6608 | 119.4412 | 39.0762 | 75.2857 | 6.466 | 95.1926 | 59.7206
1.662 | 119.4393 | 39.1982 | 75.1631 | 6.4612 | 95.0696 | 59.7197
1.662 | 119.4393 | 38.9532 | 75.4081 | 6.4612 | 95.3146 | 59.7197
1.662 | 119.4393 | 38.9532 | 75.4081 | 6.4612 | 95.3146 | 59.7197
1.662 | 119.4393 | 39.0142 | 75.3471 | 6.4612 | 95.2536 | 59.7197
1.662 | 119.4393 | 39.0762 | 75.2851 | 6.4612 | 95.1916 | 59.7197
1.6631 | 119.7133 | 39.0762 | 75.3764 | 6.4732 | 95.3286 | 59.8566
1.6631 | 119.7133 | 39.0142 | 75.4384 | 6.4732 | 95.3906 | 59.8566
1.6631 | 119.7133 | 39.0762 | 75.3764 | 6.4732 | 95.3286 | 59.8566
1.6631 | 119.7133 | 39.0142 | 75.4384 | 6.4732 | 95.3906 | 59.8566
1.6631 | 119.4376 | 38.8922 | 75.4685 | 6.4566 | 95.3748 | 59.7188
1.6631 | 119.4376 | 38.8922 | 75.4685 | 6.4566 | 95.3748 | 59.7188
1.6643 | 119.7115 | 38.8922 | 75.5598 | 6.4686 | 95.5117 | 59.8558
1.6643 | 119.4358 | 39.0762 | 75.2839 | 6.452 | 95.1899 | 59.7179
1.6643 | 119.7115 | 39.2592 | 75.1928 | 6.4686 | 95.1447 | 59.8558
1.6643 | 119.7115 | 39.1982 | 75.2538 | 6.4686 | 95.2057 | 59.8558
1.6643 | 119.4358 | 39.1372 | 75.2229 | 6.452 | 95.1289 | 59.7179
1.6643 | 119.7115 | 39.0762 | 75.3758 | 6.4686 | 95.3277 | 59.8558
1.6654 | 119.7098 | 39.0142 | 75.4372 | 6.464 | 95.3889 | 59.8549
1.6654 | 119.7098 | 39.0142 | 75.4372 | 6.464 | 95.3889 | 59.8549
1.6654 | 119.7098 | 38.9532 | 75.4982 | 6.464 | 95.4499 | 59.8549
1.6654 | 119.7098 | 39.2592 | 75.1922 | 6.464 | 95.1439 | 59.8549
1.6666 | 119.7079 | 39.0762 | 75.3746 | 6.4592 | 95.3259 | 59.854
1.6666 | 119.7079 | 39.2592 | 75.1916 | 6.4592 | 95.1429 | 59.854
1.6666 | 119.7079 | 39.1372 | 75.3136 | 6.4592 | 95.2649 | 59.854
1.6666 | 119.7079 | 39.0142 | 75.4366 | 6.4592 | 95.3879 | 59.854
1.6666 | 119.7079 | 39.0762 | 75.3746 | 6.4592 | 95.3259 | 59.854
1.6666 | 119.7079 | 39.1372 | 75.3136 | 6.4592 | 95.2649 | 59.854
1.6666 | 119.9836 | 38.9532 | 75.5895 | 6.4757 | 95.5868 | 59.9918
1.6678 | 119.7062 | 39.0762 | 75.374 | 6.4546 | 95.3251 | 59.8531
1.6678 | 119.7062 | 39.0762 | 75.374 | 6.4546 | 95.3251 | 59.8531
1.6678 | 119.9819 | 39.3202 | 75.2219 | 6.4711 | 95.2189 | 59.9909
1.6678 | 119.7062 | 39.2592 | 75.191 | 6.4546 | 95.1421 | 59.8531
1.6678 | 119.7062 | 39.1982 | 75.252 | 6.4546 | 95.2031 | 59.8531
1.6678 | 119.7062 | 39.2592 | 75.191 | 6.4546 | 95.1421 | 59.8531
1.6689 | 119.7044 | 39.0762 | 75.3735 | 6.4501 | 95.3242 | 59.8522
1.6689 | 119.9801 | 39.2592 | 75.2824 | 6.4666 | 95.279 | 59.9901
1.6689 | 119.9801 | 39.0762 | 75.4654 | 6.4666 | 95.462 | 59.9901
1.6689 | 119.9801 | 39.1372 | 75.4044 | 6.4666 | 95.401 | 59.9901
1.6689 | 119.9801 | 39.2592 | 75.2824 | 6.4666 | 95.279 | 59.9901
1.6689 | 119.7044 | 39.0762 | 75.3735 | 6.4501 | 95.3242 | 59.8522
1.6702 | 119.7025 | 39.0762 | 75.3728 | 6.4452 | 95.3233 | 59.8513
1.6702 | 119.9783 | 39.0142 | 75.5267 | 6.4617 | 95.5231 | 59.9891
1.6702 | 119.9783 | 38.9532 | 75.5877 | 6.4617 | 95.5841 | 59.9891
1.6702 | 119.9783 | 38.9532 | 75.5877 | 6.4617 | 95.5841 | 59.9891
1.6713 | 119.9765 | 39.0762 | 75.4641 | 6.4572 | 95.4602 | 59.9882
1.6713 | 119.9765 | 39.1372 | 75.4031 | 6.4572 | 95.3992 | 59.9882
1.6713 | 119.9765 | 38.8922 | 75.6481 | 6.4572 | 95.6442 | 59.9882
1.6713 | 119.9765 | 39.1982 | 75.3421 | 6.4572 | 95.3382 | 59.9882
1.6713 | 119.9765 | 38.8312 | 75.7091 | 6.4572 | 95.7052 | 59.9882
1.6713 | 119.9765 | 38.9532 | 75.5871 | 6.4572 | 95.5832 | 59.9882
1.6713 | 119.9765 | 38.8922 | 75.6481 | 6.4572 | 95.6442 | 59.9882
1.6725 | 119.9747 | 39.0142 | 75.5256 | 6.4527 | 95.5214 | 59.9874
1.6725 | 119.9747 | 39.0762 | 75.4636 | 6.4527 | 95.4594 | 59.9874
1.6725 | 119.9747 | 39.1372 | 75.4026 | 6.4527 | 95.3984 | 59.9874
1.6725 | 119.9747 | 39.1372 | 75.4026 | 6.4527 | 95.3984 | 59.9874
1.6725 | 119.9747 | 39.1982 | 75.3416 | 6.4527 | 95.3374 | 59.9874
1.6736 | 119.973 | 39.0142 | 75.525 | 6.4481 | 95.5205 | 59.9865
1.6736 | 119.973 | 39.0142 | 75.525 | 6.4481 | 95.5205 | 59.9865
1.6736 | 119.973 | 39.1982 | 75.341 | 6.4481 | 95.3365 | 59.9865
1.6736 | 119.973 | 38.9532 | 75.586 | 6.4481 | 95.5815 | 59.9865
1.6736 | 119.973 | 39.0762 | 75.463 | 6.4481 | 95.4585 | 59.9865
1.6736 | 119.973 | 39.1982 | 75.341 | 6.4481 | 95.3365 | 59.9865
1.6748 | 119.9711 | 39.3812 | 75.1574 | 6.4433 | 95.1525 | 59.9856
1.6748 | 120.2468 | 39.2592 | 75.3713 | 6.4598 | 95.4124 | 60.1234
1.6748 | 119.9711 | 39.1372 | 75.4014 | 6.4433 | 95.3965 | 59.9856
1.6748 | 120.2468 | 39.0762 | 75.5543 | 6.4598 | 95.5954 | 60.1234
1.6748 | 120.2468 | 39.0762 | 75.5543 | 6.4598 | 95.5954 | 60.1234
1.6748 | 119.9711 | 39.1372 | 75.4014 | 6.4433 | 95.3965 | 59.9856
1.676 | 120.2451 | 39.1372 | 75.4927 | 6.4552 | 95.5335 | 60.1225
1.676 | 119.9694 | 39.1372 | 75.4008 | 6.4388 | 95.3957 | 59.9847
1.676 | 120.2451 | 39.0142 | 75.6157 | 6.4552 | 95.6565 | 60.1225
1.676 | 120.2451 | 38.8312 | 75.7987 | 6.4552 | 95.8395 | 60.1225
1.6771 | 120.2433 | 39.0142 | 75.6151 | 6.4507 | 95.6556 | 60.1216
1.6771 | 120.2433 | 39.0142 | 75.6151 | 6.4507 | 95.6556 | 60.1216
1.6771 | 120.2433 | 39.0142 | 75.6151 | 6.4507 | 95.6556 | 60.1216
1.6771 | 120.2433 | 39.0142 | 75.6151 | 6.4507 | 95.6556 | 60.1216
1.6771 | 120.2433 | 39.0142 | 75.6151 | 6.4507 | 95.6556 | 60.1216
1.6795 | 120.2397 | 39.0142 | 75.6139 | 6.4414 | 95.6538 | 60.1198
1.6795 | 120.2397 | 38.8922 | 75.7359 | 6.4414 | 95.7758 | 60.1198
1.6806 | 120.2379 | 38.7702 | 75.8573 | 6.4369 | 95.8969 | 60.119
1.6806 | 120.2379 | 38.7702 | 75.8573 | 6.4369 | 95.8969 | 60.119
1.6806 | 120.2379 | 38.9532 | 75.6743 | 6.4369 | 95.7139 | 60.119
1.6818 | 120.2362 | 38.7702 | 75.8567 | 6.4324 | 95.8961 | 60.1181
1.6818 | 120.5118 | 38.9532 | 75.7656 | 6.4488 | 95.8509 | 60.2559
1.6818 | 120.5118 | 38.8922 | 75.8266 | 6.4488 | 95.9119 | 60.2559
1.6818 | 120.5118 | 39.0142 | 75.7046 | 6.4488 | 95.7899 | 60.2559
1.683 | 120.51 | 39.0142 | 75.704 | 6.444 | 95.789 | 60.255
1.683 | 120.51 | 39.0762 | 75.642 | 6.444 | 95.727 | 60.255
1.683 | 120.51 | 39.0142 | 75.704 | 6.444 | 95.789 | 60.255
1.683 | 120.51 | 38.8922 | 75.826 | 6.444 | 95.911 | 60.255
1.683 | 120.51 | 38.7702 | 75.948 | 6.444 | 96.033 | 60.255
1.683 | 120.51 | 39.0762 | 75.642 | 6.444 | 95.727 | 60.255
1.683 | 120.51 | 38.8922 | 75.826 | 6.444 | 95.911 | 60.255
1.6842 | 120.5082 | 39.1372 | 75.5804 | 6.4395 | 95.6651 | 60.2541
1.6842 | 120.5082 | 39.1372 | 75.5804 | 6.4395 | 95.6651 | 60.2541
1.6842 | 120.5082 | 39.1372 | 75.5804 | 6.4395 | 95.6651 | 60.2541
1.6842 | 120.5082 | 39.0762 | 75.6414 | 6.4395 | 95.7261 | 60.2541
1.6853 | 120.5064 | 39.0142 | 75.7028 | 6.435 | 95.7872 | 60.2532
1.6853 | 120.5064 | 38.8922 | 75.8248 | 6.435 | 95.9092 | 60.2532
1.6853 | 120.5064 | 39.0762 | 75.6408 | 6.435 | 95.7252 | 60.2532
1.6853 | 120.5064 | 38.9532 | 75.7638 | 6.435 | 95.8482 | 60.2532
1.6853 | 120.5064 | 38.8312 | 75.8858 | 6.435 | 95.9702 | 60.2532
1.6853 | 120.5064 | 39.0142 | 75.7028 | 6.435 | 95.7872 | 60.2532
1.6865 | 120.5046 | 38.9532 | 75.7632 | 6.4302 | 95.8473 | 60.2523
1.6865 | 120.5046 | 38.8922 | 75.8242 | 6.4302 | 95.9083 | 60.2523
1.6865 | 120.5046 | 39.0142 | 75.7022 | 6.4302 | 95.7863 | 60.2523
1.6865 | 120.5046 | 38.9532 | 75.7632 | 6.4302 | 95.8473 | 60.2523
1.6865 | 120.5046 | 39.0762 | 75.6402 | 6.4302 | 95.7243 | 60.2523
1.6865 | 120.7802 | 38.7702 | 76.0381 | 6.4466 | 96.1681 | 60.3901
1.6877 | 120.7785 | 38.9532 | 75.8545 | 6.4421 | 95.9842 | 60.3892
1.6877 | 120.7785 | 38.8922 | 75.9155 | 6.4421 | 96.0452 | 60.3892
1.6877 | 120.7785 | 38.8312 | 75.9765 | 6.4421 | 96.1062 | 60.3892
1.6877 | 120.7785 | 38.9532 | 75.8545 | 6.4421 | 95.9842 | 60.3892
1.6877 | 120.7785 | 38.8922 | 75.9155 | 6.4421 | 96.0452 | 60.3892
1.6877 | 120.7785 | 39.0142 | 75.7935 | 6.4421 | 95.9232 | 60.3892
1.6888 | 120.7767 | 38.8312 | 75.9759 | 6.4376 | 96.1053 | 60.3883
1.6888 | 120.7767 | 38.6472 | 76.1599 | 6.4376 | 96.2893 | 60.3883
1.6888 | 120.7767 | 39.0142 | 75.7929 | 6.4376 | 95.9223 | 60.3883
1.6888 | 120.7767 | 38.8312 | 75.9759 | 6.4376 | 96.1053 | 60.3883
1.6888 | 120.7767 | 38.8312 | 75.9759 | 6.4376 | 96.1053 | 60.3883
1.69 | 120.7749 | 38.8922 | 75.9143 | 6.4331 | 96.0434 | 60.3875
1.69 | 120.7749 | 38.9532 | 75.8533 | 6.4331 | 95.9824 | 60.3875
1.69 | 120.7749 | 39.0762 | 75.7303 | 6.4331 | 95.8594 | 60.3875
1.69 | 120.7749 | 39.0142 | 75.7923 | 6.4331 | 95.9214 | 60.3875
1.69 | 120.7749 | 38.9532 | 75.8533 | 6.4331 | 95.9824 | 60.3875
1.69 | 120.7749 | 38.8922 | 75.9143 | 6.4331 | 96.0434 | 60.3875
1.6912 | 120.773 | 38.8922 | 75.9137 | 6.4283 | 96.0425 | 60.3865
1.6912 | 120.773 | 39.0762 | 75.7297 | 6.4283 | 95.8585 | 60.3865
1.6912 | 120.773 | 38.8922 | 75.9137 | 6.4283 | 96.0425 | 60.3865
1.6912 | 120.773 | 38.9532 | 75.8527 | 6.4283 | 95.9815 | 60.3865
1.6912 | 120.773 | 38.7702 | 76.0357 | 6.4283 | 96.1645 | 60.3865
1.6924 | 120.7713 | 38.9532 | 75.8521 | 6.4239 | 95.9806 | 60.3856
1.6924 | 120.7713 | 38.8922 | 75.9131 | 6.4239 | 96.0416 | 60.3856
1.6924 | 120.7713 | 39.0762 | 75.7291 | 6.4239 | 95.8576 | 60.3856
1.6924 | 120.7713 | 38.9532 | 75.8521 | 6.4239 | 95.9806 | 60.3856
1.6924 | 120.7713 | 38.7092 | 76.0961 | 6.4239 | 96.2246 | 60.3856
1.6924 | 120.7713 | 38.7702 | 76.0351 | 6.4239 | 96.1636 | 60.3856
1.6924 | 120.7713 | 38.8922 | 75.9131 | 6.4239 | 96.0416 | 60.3856
1.6924 | 120.7713 | 38.6472 | 76.1581 | 6.4239 | 96.2866 | 60.3856
1.6935 | 120.7695 | 38.8312 | 75.9735 | 6.4194 | 96.1017 | 60.3848
1.6935 | 121.0452 | 38.8312 | 76.0654 | 6.4357 | 96.2396 | 60.5226
1.6935 | 120.7695 | 38.9532 | 75.8515 | 6.4194 | 95.9797 | 60.3848
1.6935 | 121.0452 | 39.0762 | 75.8204 | 6.4357 | 95.9946 | 60.5226
1.6935 | 121.0452 | 39.0142 | 75.8824 | 6.4357 | 96.0566 | 60.5226
1.6935 | 120.7695 | 39.0142 | 75.7905 | 6.4194 | 95.9187 | 60.3848
1.6947 | 121.0433 | 38.8312 | 76.0647 | 6.4309 | 96.2386 | 60.5216
1.6947 | 121.0433 | 39.1982 | 75.6977 | 6.4309 | 95.8716 | 60.5216
1.6947 | 121.0433 | 38.8922 | 76.0037 | 6.4309 | 96.1776 | 60.5216
1.6947 | 121.0433 | 38.8922 | 76.0037 | 6.4309 | 96.1776 | 60.5216
1.6947 | 121.0433 | 39.0142 | 75.8817 | 6.4309 | 96.0556 | 60.5216
1.6947 | 121.0433 | 38.7092 | 76.1867 | 6.4309 | 96.3606 | 60.5216
1.6959 | 121.0415 | 38.9532 | 75.9422 | 6.4265 | 96.1157 | 60.5208
1.6959 | 121.0415 | 38.6472 | 76.2482 | 6.4265 | 96.4217 | 60.5208
1.6959 | 121.0415 | 38.8922 | 76.0032 | 6.4265 | 96.1767 | 60.5208
1.6959 | 121.0415 | 38.6472 | 76.2482 | 6.4265 | 96.4217 | 60.5208
1.6959 | 121.0415 | 38.9532 | 75.9422 | 6.4265 | 96.1157 | 60.5208
1.6959 | 121.0415 | 38.9532 | 75.9422 | 6.4265 | 96.1157 | 60.5208
1.697 | 121.0397 | 38.8312 | 76.0636 | 6.422 | 96.2369 | 60.5199
1.697 | 121.0397 | 38.8312 | 76.0636 | 6.422 | 96.2369 | 60.5199
1.697 | 121.0397 | 38.8922 | 76.0026 | 6.422 | 96.1759 | 60.5199
1.697 | 121.0397 | 38.7702 | 76.1246 | 6.422 | 96.2979 | 60.5199
1.6982 | 121.038 | 38.8922 | 76.002 | 6.4176 | 96.175 | 60.519
1.6982 | 121.038 | 38.9532 | 75.941 | 6.4176 | 96.114 | 60.519
1.6982 | 121.038 | 39.0762 | 75.818 | 6.4176 | 95.991 | 60.519
1.6982 | 121.038 | 38.8312 | 76.063 | 6.4176 | 96.236 | 60.519
1.6982 | 121.3136 | 38.8922 | 76.0938 | 6.4338 | 96.3128 | 60.6568
1.6982 | 121.038 | 38.8922 | 76.002 | 6.4176 | 96.175 | 60.519
1.6982 | 121.038 | 38.8312 | 76.063 | 6.4176 | 96.236 | 60.519
1.6994 | 121.0361 | 38.8312 | 76.0623 | 6.4128 | 96.235 | 60.518
1.6994 | 121.3117 | 38.8922 | 76.0932 | 6.4291 | 96.3118 | 60.6559
1.7005 | 121.3099 | 38.8922 | 76.0926 | 6.4246 | 96.311 | 60.655
1.7005 | 121.3099 | 38.8922 | 76.0926 | 6.4246 | 96.311 | 60.655
1.7005 | 121.3099 | 38.7702 | 76.2146 | 6.4246 | 96.433 | 60.655
1.7005 | 121.3099 | 38.8312 | 76.1536 | 6.4246 | 96.372 | 60.655
1.7017 | 121.3082 | 38.8922 | 76.092 | 6.4202 | 96.3101 | 60.6541
1.7017 | 121.3082 | 38.9532 | 76.031 | 6.4202 | 96.2491 | 60.6541
1.7017 | 121.3082 | 38.8922 | 76.092 | 6.4202 | 96.3101 | 60.6541
1.7017 | 121.3082 | 38.9532 | 76.031 | 6.4202 | 96.2491 | 60.6541
1.7029 | 121.3063 | 38.8312 | 76.1524 | 6.4155 | 96.3701 | 60.6531
1.7029 | 121.3063 | 38.6472 | 76.3364 | 6.4155 | 96.5541 | 60.6531
1.7041 | 121.3045 | 38.6472 | 76.3358 | 6.411 | 96.5532 | 60.6523
1.7041 | 121.3045 | 38.6472 | 76.3358 | 6.411 | 96.5532 | 60.6523
1.7041 | 121.3045 | 38.6472 | 76.3358 | 6.411 | 96.5532 | 60.6523
1.7041 | 121.3045 | 38.7092 | 76.2738 | 6.411 | 96.4912 | 60.6523
1.7041 | 121.3045 | 38.6472 | 76.3358 | 6.411 | 96.5532 | 60.6523
1.7052 | 121.3028 | 38.7092 | 76.2732 | 6.4066 | 96.4904 | 60.6514
1.7052 | 121.3028 | 38.7702 | 76.2122 | 6.4066 | 96.4294 | 60.6514
1.7052 | 121.854 | 38.7702 | 76.396 | 6.4389 | 96.705 | 60.927
1.7064 | 121.301 | 38.7092 | 76.2726 | 6.4022 | 96.4895 | 60.6505
1.7064 | 121.8522 | 38.7702 | 76.3954 | 6.4345 | 96.7041 | 60.9261
1.7064 | 121.301 | 38.8922 | 76.0896 | 6.4022 | 96.3065 | 60.6505
1.7076 | 121.2991 | 38.7702 | 76.211 | 6.3975 | 96.4275 | 60.6495
1.7076 | 121.8503 | 38.7092 | 76.4557 | 6.4298 | 96.7641 | 60.9251
1.7087 | 121.8485 | 38.8312 | 76.3332 | 6.4254 | 96.6412 | 60.9243
1.7087 | 121.8485 | 38.8312 | 76.3332 | 6.4254 | 96.6412 | 60.9243
1.7087 | 121.8485 | 38.6472 | 76.5172 | 6.4254 | 96.8252 | 60.9243
1.7099 | 121.8467 | 38.6472 | 76.5166 | 6.4209 | 96.8244 | 60.9234
1.7087 | 121.8485 | 38.7702 | 76.3942 | 6.4254 | 96.7022 | 60.9243
1.7099 | 121.8467 | 38.8312 | 76.3326 | 6.4209 | 96.6404 | 60.9234
1.7099 | 121.8467 | 38.8922 | 76.2716 | 6.4209 | 96.5794 | 60.9234
1.7099 | 121.8467 | 38.7702 | 76.3936 | 6.4209 | 96.7014 | 60.9234
1.7099 | 121.8467 | 38.5862 | 76.5776 | 6.4209 | 96.8854 | 60.9234
1.7111 | 121.8449 | 38.8312 | 76.3319 | 6.4162 | 96.6394 | 60.9224
1.7099 | 121.8467 | 38.6472 | 76.5166 | 6.4209 | 96.8244 | 60.9234
1.7111 | 121.8449 | 38.5862 | 76.5769 | 6.4162 | 96.8844 | 60.9224
1.7111 | 121.8449 | 38.6472 | 76.5159 | 6.4162 | 96.8234 | 60.9224
1.7111 | 121.8449 | 38.5862 | 76.5769 | 6.4162 | 96.8844 | 60.9224
1.7122 | 121.8431 | 38.7092 | 76.4533 | 6.4118 | 96.7605 | 60.9215
1.7111 | 121.8449 | 38.8312 | 76.3319 | 6.4162 | 96.6394 | 60.9224
1.7122 | 121.8431 | 38.7702 | 76.3923 | 6.4118 | 96.6995 | 60.9215
1.7122 | 121.8431 | 38.6472 | 76.5153 | 6.4118 | 96.8225 | 60.9215
1.7122 | 121.8431 | 38.6472 | 76.5153 | 6.4118 | 96.8225 | 60.9215
1.7122 | 122.1187 | 38.6472 | 76.6072 | 6.4279 | 96.9603 | 61.0593
1.7134 | 122.1169 | 38.6472 | 76.6066 | 6.4235 | 96.9594 | 61.0584
1.7134 | 122.1169 | 38.7092 | 76.5446 | 6.4235 | 96.8974 | 61.0584
1.7134 | 122.1169 | 38.8312 | 76.4226 | 6.4235 | 96.7754 | 61.0584
1.7134 | 122.1169 | 38.7092 | 76.5446 | 6.4235 | 96.8974 | 61.0584
1.7134 | 122.1169 | 38.5252 | 76.7286 | 6.4235 | 97.0814 | 61.0584
1.7134 | 122.1169 | 38.6472 | 76.6066 | 6.4235 | 96.9594 | 61.0584
1.7145 | 122.1151 | 38.5862 | 76.667 | 6.4191 | 97.0195 | 61.0576
1.7145 | 122.1151 | 38.6472 | 76.606 | 6.4191 | 96.9585 | 61.0576
1.7145 | 122.1151 | 38.5862 | 76.667 | 6.4191 | 97.0195 | 61.0576
1.7145 | 122.1151 | 38.6472 | 76.606 | 6.4191 | 96.9585 | 61.0576
1.7145 | 122.1151 | 38.5252 | 76.728 | 6.4191 | 97.0805 | 61.0576
1.7145 | 122.1151 | 38.4642 | 76.789 | 6.4191 | 97.1415 | 61.0576
1.7158 | 122.1132 | 38.5862 | 76.6664 | 6.4144 | 97.0186 | 61.0566
1.7158 | 122.1132 | 38.5862 | 76.6664 | 6.4144 | 97.0186 | 61.0566
1.7158 | 122.1132 | 38.5252 | 76.7274 | 6.4144 | 97.0796 | 61.0566
1.7158 | 122.3888 | 38.6472 | 76.6972 | 6.4305 | 97.0954 | 61.1944
1.7158 | 122.1132 | 38.4642 | 76.7884 | 6.4144 | 97.1406 | 61.0566
1.7169 | 122.1114 | 38.4642 | 76.7878 | 6.41 | 97.1397 | 61.0557
1.7169 | 122.1114 | 38.5252 | 76.7268 | 6.41 | 97.0787 | 61.0557
1.7169 | 122.387 | 38.4642 | 76.8796 | 6.4261 | 97.2775 | 61.1935
1.7169 | 122.1114 | 38.4032 | 76.8488 | 6.41 | 97.2007 | 61.0557
1.7169 | 122.387 | 38.7092 | 76.6346 | 6.4261 | 97.0325 | 61.1935
1.7181 | 122.3852 | 38.5862 | 76.7571 | 6.4217 | 97.1546 | 61.1926
1.7181 | 122.3852 | 38.5862 | 76.7571 | 6.4217 | 97.1546 | 61.1926
1.7181 | 122.3852 | 38.5252 | 76.8181 | 6.4217 | 97.2156 | 61.1926
1.7181 | 122.1096 | 38.4642 | 76.7872 | 6.4056 | 97.1388 | 61.0548
1.7181 | 122.1096 | 38.5862 | 76.6652 | 6.4056 | 97.0168 | 61.0548
1.7193 | 122.1078 | 38.3422 | 76.9086 | 6.401 | 97.2599 | 61.0539
1.7193 | 122.1078 | 38.6472 | 76.6036 | 6.401 | 96.9549 | 61.0539
1.7193 | 122.3833 | 38.5252 | 76.8174 | 6.417 | 97.2146 | 61.1917
1.7193 | 122.3833 | 38.5252 | 76.8174 | 6.417 | 97.2146 | 61.1917
1.7193 | 122.3833 | 38.7702 | 76.5724 | 6.417 | 96.9696 | 61.1917
1.7193 | 122.3833 | 38.5862 | 76.7564 | 6.417 | 97.1536 | 61.1917
1.7204 | 122.3815 | 38.6472 | 76.6948 | 6.4126 | 97.0917 | 61.1908
1.7204 | 122.3815 | 38.5252 | 76.8168 | 6.4126 | 97.2137 | 61.1908
1.7204 | 122.3815 | 38.5252 | 76.8168 | 6.4126 | 97.2137 | 61.1908
1.7204 | 122.3815 | 38.4642 | 76.8778 | 6.4126 | 97.2747 | 61.1908
1.7204 | 122.3815 | 38.5252 | 76.8168 | 6.4126 | 97.2137 | 61.1908
1.7216 | 122.3798 | 38.7092 | 76.6322 | 6.4082 | 97.0289 | 61.1899
1.7216 | 122.3798 | 38.5862 | 76.7552 | 6.4082 | 97.1519 | 61.1899
1.7216 | 122.3798 | 38.5252 | 76.8162 | 6.4082 | 97.2129 | 61.1899
1.7227 | 122.6535 | 38.6472 | 76.7855 | 6.4198 | 97.2277 | 61.3268
1.7227 | 122.6535 | 38.7092 | 76.7235 | 6.4198 | 97.1657 | 61.3268
1.724 | 122.3761 | 38.4642 | 76.876 | 6.3992 | 97.272 | 61.188
1.724 | 122.3761 | 38.5862 | 76.754 | 6.3992 | 97.15 | 61.188
1.724 | 122.6516 | 38.4642 | 76.9679 | 6.4152 | 97.4098 | 61.3258
1.724 | 122.3761 | 38.6472 | 76.693 | 6.3992 | 97.089 | 61.188
1.724 | 122.6516 | 38.6472 | 76.7849 | 6.4152 | 97.2268 | 61.3258
1.7251 | 122.6498 | 38.6472 | 76.7843 | 6.4108 | 97.2259 | 61.3249
1.7251 | 122.6498 | 38.4642 | 76.9673 | 6.4108 | 97.4089 | 61.3249
1.7251 | 122.6498 | 38.5862 | 76.8453 | 6.4108 | 97.2869 | 61.3249
1.7263 | 122.6481 | 38.4032 | 77.0277 | 6.4064 | 97.469 | 61.324
1.7263 | 122.6481 | 38.5862 | 76.8447 | 6.4064 | 97.286 | 61.324
1.7263 | 122.6481 | 38.5862 | 76.8447 | 6.4064 | 97.286 | 61.324
1.7263 | 122.6481 | 38.6472 | 76.7837 | 6.4064 | 97.225 | 61.324
1.7275 | 122.6462 | 38.5252 | 76.905 | 6.4018 | 97.3461 | 61.3231
1.7275 | 122.6462 | 38.5862 | 76.844 | 6.4018 | 97.2851 | 61.3231
1.7275 | 122.6462 | 38.6472 | 76.783 | 6.4018 | 97.2241 | 61.3231
1.7286 | 122.6444 | 38.6472 | 76.7824 | 6.3974 | 97.2232 | 61.3222
1.7286 | 122.6444 | 38.7092 | 76.7204 | 6.3974 | 97.1612 | 61.3222
1.7286 | 122.6444 | 38.6472 | 76.7824 | 6.3974 | 97.2232 | 61.3222
1.7286 | 122.9199 | 38.7702 | 76.7513 | 6.4134 | 97.2379 | 61.46
1.7298 | 122.6426 | 38.7092 | 76.7198 | 6.3931 | 97.1603 | 61.3213
1.7298 | 122.6426 | 38.4642 | 76.9648 | 6.3931 | 97.4053 | 61.3213
1.7298 | 122.6426 | 38.7702 | 76.6588 | 6.3931 | 97.0993 | 61.3213
1.7298 | 122.6426 | 38.5252 | 76.9038 | 6.3931 | 97.3443 | 61.3213
1.7298 | 122.6426 | 38.7092 | 76.7198 | 6.3931 | 97.1603 | 61.3213
1.7309 | 122.9163 | 38.7092 | 76.8111 | 6.4047 | 97.2971 | 61.4582
1.7309 | 122.9163 | 38.5862 | 76.9341 | 6.4047 | 97.4201 | 61.4582
1.7309 | 122.9163 | 38.5862 | 76.9341 | 6.4047 | 97.4201 | 61.4582
1.7309 | 122.6408 | 38.4642 | 76.9642 | 6.3887 | 97.4044 | 61.3204
1.7309 | 122.9163 | 38.5252 | 76.9951 | 6.4047 | 97.4811 | 61.4582
1.7309 | 122.9163 | 38.6472 | 76.8731 | 6.4047 | 97.3591 | 61.4582
1.7321 | 122.9144 | 38.5862 | 76.9335 | 6.4 | 97.4192 | 61.4572
1.7321 | 122.9144 | 38.5252 | 76.9945 | 6.4 | 97.4802 | 61.4572
1.7321 | 122.9144 | 38.7702 | 76.7495 | 6.4 | 97.2352 | 61.4572
1.7321 | 122.9144 | 38.5862 | 76.9335 | 6.4 | 97.4192 | 61.4572
1.7333 | 122.9126 | 38.4642 | 77.0549 | 6.3957 | 97.5403 | 61.4563
1.7333 | 122.9126 | 38.5862 | 76.9329 | 6.3957 | 97.4183 | 61.4563
1.7333 | 122.9126 | 38.5252 | 76.9939 | 6.3957 | 97.4793 | 61.4563
1.7333 | 122.9126 | 38.6472 | 76.8719 | 6.3957 | 97.3573 | 61.4563
1.7333 | 122.9126 | 38.6472 | 76.8719 | 6.3957 | 97.3573 | 61.4563
1.7333 | 122.9126 | 38.5862 | 76.9329 | 6.3957 | 97.4183 | 61.4563
1.7344 | 122.9108 | 38.4642 | 77.0543 | 6.3914 | 97.5394 | 61.4554
1.7344 | 122.9108 | 38.5252 | 76.9933 | 6.3914 | 97.4784 | 61.4554
1.7344 | 122.9108 | 38.4032 | 77.1153 | 6.3914 | 97.6004 | 61.4554
1.7344 | 122.9108 | 38.5862 | 76.9323 | 6.3914 | 97.4174 | 61.4554
1.7344 | 122.9108 | 38.5252 | 76.9933 | 6.3914 | 97.4784 | 61.4554
1.7344 | 123.1864 | 38.5862 | 77.0241 | 6.4072 | 97.5552 | 61.5932
1.7356 | 122.9091 | 38.6472 | 76.8707 | 6.387 | 97.3555 | 61.4545
1.7356 | 122.9091 | 38.6472 | 76.8707 | 6.387 | 97.3555 | 61.4545
1.7356 | 123.1846 | 38.6472 | 76.9625 | 6.4029 | 97.4933 | 61.5923
1.7356 | 123.1846 | 38.4032 | 77.2065 | 6.4029 | 97.7373 | 61.5923
1.7356 | 122.9091 | 38.5252 | 76.9927 | 6.387 | 97.4775 | 61.4545
1.7368 | 123.1827 | 38.5252 | 77.0839 | 6.3983 | 97.6143 | 61.5913
1.7368 | 122.9071 | 38.5862 | 76.931 | 6.3824 | 97.4156 | 61.4536
1.7368 | 123.1827 | 38.4032 | 77.2059 | 6.3983 | 97.7363 | 61.5913
1.7368 | 122.9071 | 38.5862 | 76.931 | 6.3824 | 97.4156 | 61.4536
1.738 | 122.9054 | 38.4032 | 77.1134 | 6.3781 | 97.5977 | 61.4527
1.738 | 123.1809 | 38.6472 | 76.9613 | 6.3939 | 97.4914 | 61.5904
1.738 | 123.1809 | 38.5252 | 77.0833 | 6.3939 | 97.6134 | 61.5904
1.738 | 123.1809 | 38.7092 | 76.8993 | 6.3939 | 97.4294 | 61.5904
1.738 | 123.1809 | 38.5862 | 77.0223 | 6.3939 | 97.5524 | 61.5904
1.738 | 123.1809 | 38.4642 | 77.1443 | 6.3939 | 97.6744 | 61.5904
1.738 | 123.1809 | 38.4642 | 77.1443 | 6.3939 | 97.6744 | 61.5904
1.7391 | 123.1791 | 38.5862 | 77.0217 | 6.3896 | 97.5515 | 61.5895
1.738 | 123.1809 | 38.5862 | 77.0223 | 6.3939 | 97.5524 | 61.5904
1.7391 | 123.1791 | 38.5862 | 77.0217 | 6.3896 | 97.5515 | 61.5895
1.7391 | 123.1791 | 38.5252 | 77.0827 | 6.3896 | 97.6125 | 61.5895
1.7391 | 123.1791 | 38.7092 | 76.8987 | 6.3896 | 97.4285 | 61.5895
1.7403 | 123.1772 | 38.7092 | 76.898 | 6.385 | 97.4276 | 61.5886
1.7403 | 123.1772 | 38.3422 | 77.265 | 6.385 | 97.7946 | 61.5886
1.7403 | 123.1772 | 38.3422 | 77.265 | 6.385 | 97.7946 | 61.5886
1.7403 | 123.1772 | 38.4032 | 77.204 | 6.385 | 97.7336 | 61.5886
1.7403 | 123.1772 | 38.5252 | 77.082 | 6.385 | 97.6116 | 61.5886
1.7415 | 123.1754 | 38.4032 | 77.2034 | 6.3807 | 97.7327 | 61.5877
1.7415 | 123.1754 | 38.4032 | 77.2034 | 6.3807 | 97.7327 | 61.5877
1.7415 | 123.1754 | 38.4642 | 77.1424 | 6.3807 | 97.6717 | 61.5877
1.7415 | 123.1754 | 38.4642 | 77.1424 | 6.3807 | 97.6717 | 61.5877
1.7426 | 123.4491 | 38.4642 | 77.2337 | 6.3922 | 97.8085 | 61.7245
1.7426 | 123.4491 | 38.4642 | 77.2337 | 6.3922 | 97.8085 | 61.7245
1.7426 | 123.1736 | 38.5862 | 77.0198 | 6.3764 | 97.5488 | 61.5868
1.7426 | 123.4491 | 38.5862 | 77.1117 | 6.3922 | 97.6865 | 61.7245
1.7438 | 123.4473 | 38.6472 | 77.0501 | 6.3879 | 97.6246 | 61.7236
1.7438 | 123.4473 | 38.5252 | 77.1721 | 6.3879 | 97.7466 | 61.7236
1.7438 | 123.1718 | 38.6472 | 76.9582 | 6.3721 | 97.4869 | 61.5859
1.7438 | 123.4473 | 38.5862 | 77.1111 | 6.3879 | 97.6856 | 61.7236
1.7438 | 123.4473 | 38.6472 | 77.0501 | 6.3879 | 97.6246 | 61.7236
1.745 | 123.4454 | 38.8312 | 76.8654 | 6.3833 | 97.4397 | 61.7227
1.745 | 123.4454 | 38.7092 | 76.9874 | 6.3833 | 97.5617 | 61.7227
1.745 | 123.4454 | 38.7702 | 76.9264 | 6.3833 | 97.5007 | 61.7227
1.745 | 123.4454 | 38.8922 | 76.8044 | 6.3833 | 97.3787 | 61.7227
1.745 | 123.4454 | 38.5862 | 77.1104 | 6.3833 | 97.6847 | 61.7227
1.745 | 123.4454 | 38.7702 | 76.9264 | 6.3833 | 97.5007 | 61.7227
1.7461 | 123.4436 | 38.8312 | 76.8648 | 6.379 | 97.4388 | 61.7218
1.7461 | 123.4436 | 38.7092 | 76.9868 | 6.379 | 97.5608 | 61.7218
1.7461 | 123.4436 | 38.4032 | 77.2928 | 6.379 | 97.8668 | 61.7218
1.7461 | 123.4436 | 38.5862 | 77.1098 | 6.379 | 97.6838 | 61.7218
1.7461 | 123.4436 | 38.5862 | 77.1098 | 6.379 | 97.6838 | 61.7218
1.7461 | 123.4436 | 38.5862 | 77.1098 | 6.379 | 97.6838 | 61.7218
1.7473 | 123.4418 | 38.4642 | 77.2312 | 6.3747 | 97.8049 | 61.7209
1.7473 | 123.4418 | 38.4642 | 77.2312 | 6.3747 | 97.8049 | 61.7209
1.7473 | 123.4418 | 38.4032 | 77.2922 | 6.3747 | 97.8659 | 61.7209
1.7473 | 123.4418 | 38.4032 | 77.2922 | 6.3747 | 97.8659 | 61.7209
1.7473 | 123.4418 | 38.5862 | 77.1092 | 6.3747 | 97.6829 | 61.7209
1.7485 | 123.4399 | 38.6472 | 77.0476 | 6.3702 | 97.6209 | 61.7199
1.7485 | 123.7154 | 38.5862 | 77.2004 | 6.3859 | 97.8197 | 61.8577
1.7485 | 123.4399 | 38.5862 | 77.1086 | 6.3702 | 97.6819 | 61.7199
1.7485 | 123.4399 | 38.4642 | 77.2306 | 6.3702 | 97.8039 | 61.7199
1.7485 | 123.7154 | 38.5862 | 77.2004 | 6.3859 | 97.8197 | 61.8577
1.7485 | 123.4399 | 38.5862 | 77.1086 | 6.3702 | 97.6819 | 61.7199
1.7497 | 123.7136 | 38.6472 | 77.1388 | 6.3816 | 97.7578 | 61.8568
1.7497 | 123.7136 | 38.5252 | 77.2608 | 6.3816 | 97.8798 | 61.8568
1.7497 | 123.7136 | 38.6472 | 77.1388 | 6.3816 | 97.7578 | 61.8568
1.7497 | 123.7136 | 38.4642 | 77.3218 | 6.3816 | 97.9408 | 61.8568
1.7508 | 123.4363 | 38.5252 | 77.1684 | 6.3616 | 97.7411 | 61.7181
1.7508 | 123.7118 | 38.4642 | 77.3212 | 6.3773 | 97.9399 | 61.8559
1.7508 | 123.7118 | 38.4032 | 77.3822 | 6.3773 | 98.0009 | 61.8559
1.7508 | 123.7118 | 38.5252 | 77.2602 | 6.3773 | 97.8789 | 61.8559
1.7508 | 123.7118 | 38.5252 | 77.2602 | 6.3773 | 97.8789 | 61.8559
1.7508 | 123.7118 | 38.5862 | 77.1992 | 6.3773 | 97.8179 | 61.8559
1.752 | 123.71 | 38.4642 | 77.3206 | 6.373 | 97.939 | 61.855
1.752 | 123.71 | 38.7092 | 77.0756 | 6.373 | 97.694 | 61.855
1.752 | 123.71 | 38.5252 | 77.2596 | 6.373 | 97.878 | 61.855
1.752 | 123.71 | 38.4032 | 77.3816 | 6.373 | 98 | 61.855
1.752 | 123.71 | 38.5862 | 77.1986 | 6.373 | 97.817 | 61.855
1.752 | 123.71 | 38.5862 | 77.1986 | 6.373 | 97.817 | 61.855
1.7532 | 123.708 | 38.5862 | 77.198 | 6.3685 | 97.816 | 61.854
1.7532 | 123.708 | 38.5252 | 77.259 | 6.3685 | 97.877 | 61.854
1.7532 | 123.708 | 38.3422 | 77.442 | 6.3685 | 98.06 | 61.854
1.7532 | 123.708 | 38.5252 | 77.259 | 6.3685 | 97.877 | 61.854
1.7532 | 123.708 | 38.4642 | 77.32 | 6.3685 | 97.938 | 61.854
1.7543 | 123.7062 | 38.7702 | 77.0134 | 6.3642 | 97.6311 | 61.8531
1.7543 | 123.7062 | 38.6472 | 77.1364 | 6.3642 | 97.7541 | 61.8531
1.7543 | 123.7062 | 38.6472 | 77.1364 | 6.3642 | 97.7541 | 61.8531
1.7543 | 123.7062 | 38.5862 | 77.1974 | 6.3642 | 97.8151 | 61.8531
1.7555 | 123.7044 | 38.5862 | 77.1968 | 6.3599 | 97.8142 | 61.8522
1.7555 | 123.7044 | 38.3422 | 77.4408 | 6.3599 | 98.0582 | 61.8522
1.7555 | 123.7044 | 38.5862 | 77.1968 | 6.3599 | 97.8142 | 61.8522
1.7555 | 123.7044 | 38.5862 | 77.1968 | 6.3599 | 97.8142 | 61.8522
1.7555 | 123.7044 | 38.5862 | 77.1968 | 6.3599 | 97.8142 | 61.8522
1.7567 | 123.7025 | 38.5252 | 77.2572 | 6.3554 | 97.8742 | 61.8513
1.7567 | 123.7025 | 38.5252 | 77.2572 | 6.3554 | 97.8742 | 61.8513
1.7567 | 123.7025 | 38.4032 | 77.3792 | 6.3554 | 97.9962 | 61.8513
1.7567 | 123.7025 | 38.6472 | 77.1352 | 6.3554 | 97.7522 | 61.8513
1.7567 | 123.7025 | 38.5252 | 77.2572 | 6.3554 | 97.8742 | 61.8513
1.7567 | 123.978 | 38.6472 | 77.227 | 6.3711 | 97.89 | 61.989
1.7579 | 123.7007 | 38.7092 | 77.0726 | 6.3512 | 97.6893 | 61.8504
1.7579 | 123.7007 | 38.8922 | 76.8896 | 6.3512 | 97.5063 | 61.8504
1.7579 | 123.9762 | 38.6472 | 77.2264 | 6.3668 | 97.8891 | 61.9881
1.7579 | 123.7007 | 38.6472 | 77.1346 | 6.3512 | 97.7513 | 61.8504
1.7579 | 123.9762 | 38.6472 | 77.2264 | 6.3668 | 97.8891 | 61.9881
1.7579 | 123.9762 | 38.7092 | 77.1644 | 6.3668 | 97.8271 | 61.9881
1.759 | 123.9744 | 38.6472 | 77.2258 | 6.3626 | 97.8882 | 61.9872
1.759 | 123.9744 | 38.6472 | 77.2258 | 6.3626 | 97.8882 | 61.9872
1.759 | 123.9744 | 38.7092 | 77.1638 | 6.3626 | 97.8262 | 61.9872
1.759 | 123.9744 | 38.5862 | 77.2868 | 6.3626 | 97.9492 | 61.9872
1.7602 | 123.9726 | 38.6472 | 77.2252 | 6.3583 | 97.8873 | 61.9863
1.7602 | 123.9726 | 38.6472 | 77.2252 | 6.3583 | 97.8873 | 61.9863
1.7602 | 123.9726 | 38.5862 | 77.2862 | 6.3583 | 97.9483 | 61.9863
1.7602 | 123.9726 | 38.5862 | 77.2862 | 6.3583 | 97.9483 | 61.9863
1.7602 | 123.9726 | 38.5252 | 77.3472 | 6.3583 | 98.0093 | 61.9863
1.7614 | 123.9707 | 38.5252 | 77.3465 | 6.3538 | 98.0083 | 61.9853
1.7614 | 123.9707 | 38.4642 | 77.4075 | 6.3538 | 98.0693 | 61.9853
1.7614 | 123.9707 | 38.4642 | 77.4075 | 6.3538 | 98.0693 | 61.9853
1.7614 | 123.9707 | 38.5862 | 77.2855 | 6.3538 | 97.9473 | 61.9853
1.7614 | 123.9707 | 38.8312 | 77.0405 | 6.3538 | 97.7023 | 61.9853
1.7614 | 123.9707 | 38.4032 | 77.4685 | 6.3538 | 98.1303 | 61.9853
1.7614 | 123.9707 | 38.5252 | 77.3465 | 6.3538 | 98.0083 | 61.9853
1.7625 | 123.9689 | 38.4642 | 77.4069 | 6.3496 | 98.0684 | 61.9844
1.7625 | 123.9689 | 38.5252 | 77.3459 | 6.3496 | 98.0074 | 61.9844
1.7625 | 123.9689 | 38.5862 | 77.2849 | 6.3496 | 97.9464 | 61.9844
1.7625 | 123.9689 | 38.7092 | 77.1619 | 6.3496 | 97.8234 | 61.9844
1.7625 | 123.9689 | 38.3422 | 77.5289 | 6.3496 | 98.1904 | 61.9844
1.7637 | 124.2425 | 38.8312 | 77.1312 | 6.3609 | 97.8382 | 62.1213
1.7637 | 124.2425 | 38.5862 | 77.3762 | 6.3609 | 98.0832 | 62.1213
1.7637 | 124.2425 | 38.5252 | 77.4372 | 6.3609 | 98.1442 | 62.1213
1.7637 | 124.2425 | 38.4032 | 77.5592 | 6.3609 | 98.2662 | 62.1213
1.7649 | 124.2406 | 38.6472 | 77.3145 | 6.3564 | 98.0213 | 62.1203
1.7649 | 123.9651 | 38.6472 | 77.2227 | 6.3408 | 97.8836 | 61.9826
1.7649 | 123.9651 | 38.5862 | 77.2837 | 6.3408 | 97.9446 | 61.9826
1.7649 | 124.2406 | 38.7092 | 77.2525 | 6.3564 | 97.9593 | 62.1203
1.7649 | 124.2406 | 38.5252 | 77.4365 | 6.3564 | 98.1433 | 62.1203
1.7649 | 124.2406 | 38.6472 | 77.3145 | 6.3564 | 98.0213 | 62.1203
1.766 | 124.2388 | 38.5862 | 77.3749 | 6.3522 | 98.0814 | 62.1194
1.766 | 124.2388 | 38.7092 | 77.2519 | 6.3522 | 97.9584 | 62.1194
1.766 | 123.9633 | 38.5862 | 77.2831 | 6.3366 | 97.9437 | 61.9817
1.766 | 124.2388 | 38.5252 | 77.4359 | 6.3522 | 98.1424 | 62.1194
1.766 | 123.9633 | 38.5862 | 77.2831 | 6.3366 | 97.9437 | 61.9817
1.7672 | 124.237 | 38.6472 | 77.3133 | 6.348 | 98.0195 | 62.1185
1.7672 | 124.237 | 38.5862 | 77.3743 | 6.348 | 98.0805 | 62.1185
1.7672 | 124.237 | 38.5252 | 77.4353 | 6.348 | 98.1415 | 62.1185
1.7672 | 124.237 | 38.6472 | 77.3133 | 6.348 | 98.0195 | 62.1185
1.7672 | 124.237 | 38.5862 | 77.3743 | 6.348 | 98.0805 | 62.1185
1.7672 | 124.237 | 38.5252 | 77.4353 | 6.348 | 98.1415 | 62.1185
1.7683 | 124.2352 | 38.5252 | 77.4347 | 6.3437 | 98.1406 | 62.1176
1.7683 | 124.2352 | 38.5252 | 77.4347 | 6.3437 | 98.1406 | 62.1176
1.7683 | 124.2352 | 38.6472 | 77.3127 | 6.3437 | 98.0186 | 62.1176
1.7683 | 124.2352 | 38.5862 | 77.3737 | 6.3437 | 98.0796 | 62.1176
1.7683 | 124.2352 | 38.5252 | 77.4347 | 6.3437 | 98.1406 | 62.1176
1.7683 | 124.2352 | 38.6472 | 77.3127 | 6.3437 | 98.0186 | 62.1176
1.7696 | 124.5087 | 38.7702 | 77.2809 | 6.3548 | 98.0323 | 62.2543
1.7696 | 124.5087 | 38.7702 | 77.2809 | 6.3548 | 98.0323 | 62.2543
1.7696 | 124.2332 | 38.4642 | 77.4951 | 6.3392 | 98.2006 | 62.1166
1.7696 | 124.5087 | 38.7092 | 77.3419 | 6.3548 | 98.0933 | 62.2543
1.7696 | 124.5087 | 38.4642 | 77.5869 | 6.3548 | 98.3383 | 62.2543
1.7707 | 124.5069 | 38.5862 | 77.4643 | 6.3506 | 98.2154 | 62.2534
1.7707 | 124.2314 | 38.5862 | 77.3725 | 6.335 | 98.0777 | 62.1157
1.7707 | 124.2314 | 38.5862 | 77.3725 | 6.335 | 98.0777 | 62.1157
1.7707 | 124.5069 | 38.4642 | 77.5863 | 6.3506 | 98.3374 | 62.2534
1.7707 | 124.5069 | 38.4032 | 77.6473 | 6.3506 | 98.3984 | 62.2534
1.7719 | 124.5051 | 38.4642 | 77.5857 | 6.3464 | 98.3365 | 62.2525
1.7719 | 124.5051 | 38.5862 | 77.4637 | 6.3464 | 98.2145 | 62.2525
1.7719 | 124.5051 | 38.6472 | 77.4027 | 6.3464 | 98.1535 | 62.2525
1.7719 | 124.5051 | 38.6472 | 77.4027 | 6.3464 | 98.1535 | 62.2525
1.7719 | 124.5051 | 38.7092 | 77.3407 | 6.3464 | 98.0915 | 62.2525
1.7731 | 124.5031 | 38.7092 | 77.34 | 6.3419 | 98.0905 | 62.2516
1.7731 | 124.5031 | 38.6472 | 77.402 | 6.3419 | 98.1525 | 62.2516
1.7731 | 124.5031 | 38.5252 | 77.524 | 6.3419 | 98.2745 | 62.2516
1.7731 | 124.5031 | 38.5862 | 77.463 | 6.3419 | 98.2135 | 62.2516
1.7731 | 124.5031 | 38.5862 | 77.463 | 6.3419 | 98.2135 | 62.2516
1.7731 | 124.5031 | 38.7092 | 77.34 | 6.3419 | 98.0905 | 62.2516
1.7731 | 124.5031 | 38.5862 | 77.463 | 6.3419 | 98.2135 | 62.2516
1.7742 | 124.5013 | 38.4642 | 77.5844 | 6.3377 | 98.3346 | 62.2507
1.7742 | 124.5013 | 38.4642 | 77.5844 | 6.3377 | 98.3346 | 62.2507
1.7742 | 124.5013 | 38.6472 | 77.4014 | 6.3377 | 98.1516 | 62.2507
1.7742 | 124.5013 | 38.5862 | 77.4624 | 6.3377 | 98.2126 | 62.2507
1.7742 | 124.7767 | 38.8312 | 77.3092 | 6.3532 | 98.1053 | 62.3884
1.7754 | 124.4995 | 38.7702 | 77.2778 | 6.3335 | 98.0277 | 62.2498
1.7754 | 124.4995 | 38.8922 | 77.1558 | 6.3335 | 97.9057 | 62.2498
1.7754 | 124.7749 | 38.7702 | 77.3696 | 6.349 | 98.1654 | 62.3875
1.7754 | 124.4995 | 38.4032 | 77.6448 | 6.3335 | 98.3947 | 62.2498
1.7765 | 124.4977 | 38.5862 | 77.4612 | 6.3293 | 98.2108 | 62.2489
1.7765 | 124.7731 | 38.4032 | 77.736 | 6.3448 | 98.5315 | 62.3866
1.7765 | 124.7731 | 38.6472 | 77.492 | 6.3448 | 98.2875 | 62.3866
1.7777 | 124.7712 | 38.5862 | 77.5524 | 6.3403 | 98.3476 | 62.3856
1.7777 | 124.7712 | 38.4032 | 77.7354 | 6.3403 | 98.5306 | 62.3856
1.7777 | 124.7712 | 38.4032 | 77.7354 | 6.3403 | 98.5306 | 62.3856
1.7777 | 124.7712 | 38.5862 | 77.5524 | 6.3403 | 98.3476 | 62.3856
1.7789 | 124.7694 | 38.5862 | 77.5518 | 6.3361 | 98.3467 | 62.3847
1.7789 | 124.7694 | 38.4642 | 77.6738 | 6.3361 | 98.4687 | 62.3847
1.78 | 124.7676 | 38.4032 | 77.7342 | 6.3319 | 98.5288 | 62.3838
1.78 | 124.7676 | 38.5252 | 77.6122 | 6.3319 | 98.4068 | 62.3838
1.78 | 124.7676 | 38.4032 | 77.7342 | 6.3319 | 98.5288 | 62.3838
1.78 | 124.7676 | 38.4642 | 77.6732 | 6.3319 | 98.4678 | 62.3838
1.7813 | 124.7656 | 38.2812 | 77.8555 | 6.3275 | 98.6498 | 62.3828
1.7813 | 124.7656 | 38.2812 | 77.8555 | 6.3275 | 98.6498 | 62.3828
1.7813 | 124.7656 | 38.1582 | 77.9785 | 6.3275 | 98.7728 | 62.3828
1.7813 | 124.7656 | 38.0362 | 78.1005 | 6.3275 | 98.8948 | 62.3828
1.7813 | 124.7656 | 38.2812 | 77.8555 | 6.3275 | 98.6498 | 62.3828
1.7813 | 124.7656 | 38.4032 | 77.7335 | 6.3275 | 98.5278 | 62.3828
1.7824 | 124.7638 | 38.1582 | 77.9779 | 6.3233 | 98.7719 | 62.3819
1.7824 | 124.7638 | 38.2812 | 77.8549 | 6.3233 | 98.6489 | 62.3819
1.7824 | 124.7638 | 38.3422 | 77.7939 | 6.3233 | 98.5879 | 62.3819
1.7824 | 124.7638 | 38.3422 | 77.7939 | 6.3233 | 98.5879 | 62.3819
1.7824 | 124.7638 | 38.2202 | 77.9159 | 6.3233 | 98.7099 | 62.3819
1.7836 | 124.762 | 38.5252 | 77.6103 | 6.3191 | 98.404 | 62.381
1.7836 | 124.762 | 38.2202 | 77.9153 | 6.3191 | 98.709 | 62.381
1.7836 | 124.762 | 38.3422 | 77.7933 | 6.3191 | 98.587 | 62.381
1.7847 | 124.7602 | 38.2812 | 77.8537 | 6.3149 | 98.6471 | 62.3801
1.7847 | 124.7602 | 38.3422 | 77.7927 | 6.3149 | 98.5861 | 62.3801
1.7847 | 125.0356 | 38.4642 | 77.7625 | 6.3304 | 98.6018 | 62.5178
1.7847 | 125.0356 | 38.4642 | 77.7625 | 6.3304 | 98.6018 | 62.5178
1.7847 | 125.0356 | 38.4032 | 77.8235 | 6.3304 | 98.6628 | 62.5178
1.7847 | 125.0356 | 38.2202 | 78.0065 | 6.3304 | 98.8458 | 62.5178
1.7859 | 125.0336 | 38.5862 | 77.6399 | 6.3259 | 98.4788 | 62.5168
1.7859 | 124.7583 | 38.5862 | 77.5481 | 6.3105 | 98.3411 | 62.3791
1.7859 | 124.4829 | 38.4642 | 77.5783 | 6.2951 | 98.3254 | 62.2414
1.7871 | 124.7564 | 38.3422 | 77.7915 | 6.3064 | 98.5842 | 62.3782
1.7871 | 124.7564 | 38.3422 | 77.7915 | 6.3064 | 98.5842 | 62.3782
1.7882 | 124.7546 | 38.3422 | 77.7909 | 6.3022 | 98.5833 | 62.3773
1.7895 | 125.0281 | 38.2202 | 78.004 | 6.3132 | 98.842 | 62.514
1.7906 | 125.0263 | 38.2812 | 77.9424 | 6.309 | 98.7801 | 62.5131
1.7906 | 125.0263 | 38.3422 | 77.8814 | 6.309 | 98.7191 | 62.5131
1.7918 | 125.0244 | 38.2202 | 78.0028 | 6.3049 | 98.8402 | 62.5122
1.7929 | 125.0226 | 38.3422 | 77.8802 | 6.3007 | 98.7173 | 62.5113
1.7941 | 125.2961 | 38.3422 | 77.9713 | 6.3117 | 98.854 | 62.648
1.7941 | 125.2961 | 38.2202 | 78.0933 | 6.3117 | 98.976 | 62.648
1.7953 | 125.2942 | 38.4642 | 77.8487 | 6.3075 | 98.7311 | 62.6471
1.7953 | 125.2942 | 38.2812 | 78.0317 | 6.3075 | 98.9141 | 62.6471
1.7964 | 125.2924 | 38.2812 | 78.0311 | 6.3034 | 98.9132 | 62.6462
1.7976 | 125.2905 | 38.5252 | 77.7865 | 6.299 | 98.6682 | 62.6452
1.7988 | 125.2887 | 38.3422 | 77.9689 | 6.2949 | 98.8503 | 62.6443
1.7988 | 125.564 | 38.4642 | 77.9387 | 6.3102 | 98.866 | 62.782
1.8011 | 125.8357 | 38.4032 | 78.0902 | 6.3172 | 99.0628 | 62.9179
1.8023 | 125.5584 | 38.4642 | 77.9368 | 6.2976 | 98.8632 | 62.7792
1.8023 | 125.8338 | 38.4032 | 78.0896 | 6.3129 | 99.0619 | 62.9169
1.8046 | 125.8301 | 38.0362 | 78.4554 | 6.3046 | 99.427 | 62.9151
1.8046 | 125.5548 | 38.3422 | 78.0576 | 6.2894 | 98.9834 | 62.7774
1.8058 | 125.8282 | 38.3422 | 78.1487 | 6.3002 | 99.1201 | 62.9141
1.8058 | 125.8282 | 38.5252 | 77.9657 | 6.3002 | 98.9371 | 62.9141
1.807 | 125.551 | 38.3422 | 78.0563 | 6.2809 | 98.9815 | 62.7755
1.807 | 125.8263 | 38.5252 | 77.9651 | 6.2961 | 98.9362 | 62.9132
1.8081 | 125.8245 | 38.2812 | 78.2085 | 6.292 | 99.1792 | 62.9123
1.8093 | 125.8227 | 38.4642 | 78.0249 | 6.2879 | 98.9953 | 62.9113
1.8105 | 126.0961 | 38.4032 | 78.177 | 6.2988 | 99.193 | 63.048
1.8105 | 126.0961 | 38.2812 | 78.299 | 6.2988 | 99.315 | 63.048
1.8116 | 126.0942 | 38.2202 | 78.3594 | 6.2947 | 99.3751 | 63.0471
1.8128 | 126.0924 | 38.2202 | 78.3588 | 6.2906 | 99.3742 | 63.0462
1.8128 | 126.0924 | 38.2812 | 78.2978 | 6.2906 | 99.3132 | 63.0462
1.814 | 126.0905 | 38.4642 | 78.1141 | 6.2863 | 99.1292 | 63.0452
1.8152 | 126.0886 | 38.4642 | 78.1135 | 6.2822 | 99.1283 | 63.0443
1.8152 | 126.3639 | 38.2812 | 78.3883 | 6.2973 | 99.4489 | 63.182
1.8163 | 126.3621 | 38.2202 | 78.4487 | 6.2933 | 99.509 | 63.181
1.8175 | 126.3603 | 38.1582 | 78.5101 | 6.2892 | 99.5701 | 63.1801
1.8187 | 126.3583 | 38.4032 | 78.2644 | 6.2849 | 99.3241 | 63.1792
1.8187 | 126.3583 | 38.3422 | 78.3254 | 6.2849 | 99.3851 | 63.1792
1.8198 | 126.3565 | 38.4032 | 78.2638 | 6.2808 | 99.3232 | 63.1782
1.821 | 126.3547 | 38.3422 | 78.3242 | 6.2767 | 99.3833 | 63.1773
1.821 | 126.3547 | 38.4642 | 78.2022 | 6.2767 | 99.2613 | 63.1773
1.8222 | 126.3527 | 38.1582 | 78.5075 | 6.2724 | 99.5663 | 63.1764
1.8234 | 126.3509 | 38.1582 | 78.5069 | 6.2684 | 99.5654 | 63.1754
1.8245 | 126.6243 | 38.2812 | 78.4751 | 6.2794 | 99.5791 | 63.3122
1.8245 | 126.6243 | 38.3422 | 78.4141 | 6.2794 | 99.5181 | 63.3122
1.8257 | 126.6225 | 38.0362 | 78.7195 | 6.2753 | 99.8232 | 63.3112
1.8269 | 126.6205 | 38.0972 | 78.6578 | 6.271 | 99.7612 | 63.3103
1.8269 | 126.6205 | 37.9142 | 78.8408 | 6.271 | 99.9442 | 63.3103
1.828 | 126.6187 | 37.9752 | 78.7792 | 6.267 | 99.8823 | 63.3093
1.8292 | 126.6169 | 37.9142 | 78.8396 | 6.263 | 99.9424 | 63.3084
1.8292 | 126.6169 | 38.1582 | 78.5956 | 6.263 | 99.6984 | 63.3084
1.8304 | 126.6149 | 38.0362 | 78.7169 | 6.2587 | 99.8194 | 63.3075
1.8315 | 126.6131 | 38.0972 | 78.6553 | 6.2547 | 99.7575 | 63.3065
1.8327 | 126.8865 | 38.0362 | 78.8075 | 6.2656 | 99.9552 | 63.4432
1.8338 | 126.8846 | 38.0362 | 78.8069 | 6.2616 | 99.9543 | 63.4423
1.8338 | 126.8846 | 38.1582 | 78.6849 | 6.2616 | 99.8323 | 63.4423
1.8351 | 127.4332 | 37.9142 | 79.1117 | 6.2873 | 100.3506 | 63.7166
1.8362 | 126.8808 | 38.0362 | 78.8056 | 6.2533 | 99.9524 | 63.4404
1.8362 | 127.4313 | 37.9752 | 79.0501 | 6.2833 | 100.2886 | 63.7157
1.8374 | 127.4295 | 37.9752 | 79.0495 | 6.2793 | 100.2877 | 63.7147
1.8386 | 127.4275 | 38.0972 | 78.9268 | 6.275 | 100.1647 | 63.7138
1.8386 | 127.4275 | 38.0972 | 78.9268 | 6.275 | 100.1647 | 63.7138
1.8397 | 127.4257 | 38.2202 | 78.8032 | 6.271 | 100.0408 | 63.7128
1.8409 | 127.4238 | 38.2202 | 78.8026 | 6.267 | 100.0399 | 63.7119
1.842 | 127.6972 | 38.0362 | 79.0777 | 6.2779 | 100.3606 | 63.8486
1.8432 | 127.6952 | 38.2202 | 78.8931 | 6.2736 | 100.1756 | 63.8476
1.8432 | 127.6952 | 38.0362 | 79.0771 | 6.2736 | 100.3596 | 63.8476
1.8444 | 127.6934 | 38.0972 | 79.0154 | 6.2696 | 100.2977 | 63.8467
1.8455 | 127.4163 | 38.0972 | 78.9231 | 6.2507 | 100.1591 | 63.7082
1.8455 | 127.6915 | 38.1582 | 78.9538 | 6.2656 | 100.2358 | 63.8458
1.8468 | 127.6896 | 38.1582 | 78.9532 | 6.2614 | 100.2348 | 63.8448
1.8479 | 127.6877 | 38.2812 | 78.8296 | 6.2574 | 100.1108 | 63.8439
1.8491 | 127.6859 | 38.1582 | 78.9519 | 6.2534 | 100.2329 | 63.8429
1.8491 | 127.6859 | 38.0362 | 79.0739 | 6.2534 | 100.3549 | 63.8429
1.8502 | 127.9592 | 37.7912 | 79.4101 | 6.2643 | 100.7366 | 63.9796
1.8514 | 127.9573 | 37.8532 | 79.3474 | 6.26 | 100.6736 | 63.9786
1.8514 | 127.9573 | 37.9752 | 79.2254 | 6.26 | 100.5516 | 63.9786
1.8526 | 127.9554 | 37.7912 | 79.4088 | 6.2561 | 100.7347 | 63.9777
1.8537 | 127.9536 | 37.9142 | 79.2852 | 6.2521 | 100.6108 | 63.9768
1.8537 | 127.9536 | 37.9142 | 79.2852 | 6.2521 | 100.6108 | 63.9768
1.855 | 127.9516 | 37.9142 | 79.2845 | 6.2479 | 100.6098 | 63.9758
1.8561 | 127.9497 | 37.9752 | 79.2229 | 6.2439 | 100.5479 | 63.9749
1.8573 | 127.9479 | 37.9752 | 79.2223 | 6.2399 | 100.5469 | 63.9739
1.8573 | 127.9479 | 37.9142 | 79.2833 | 6.2399 | 100.6079 | 63.9739
1.8584 | 128.2212 | 37.8532 | 79.4354 | 6.2508 | 100.8056 | 64.1106
1.8596 | 128.2192 | 37.9142 | 79.3737 | 6.2466 | 100.7436 | 64.1096
1.8608 | 128.2174 | 37.6692 | 79.6181 | 6.2426 | 100.9877 | 64.1087
1.8608 | 128.2174 | 37.7912 | 79.4961 | 6.2426 | 100.8657 | 64.1087
1.8619 | 128.2155 | 37.6692 | 79.6175 | 6.2387 | 100.9868 | 64.1078
1.8619 | 128.2155 | 37.9752 | 79.3115 | 6.2387 | 100.6808 | 64.1078
1.8643 | 128.4869 | 37.9142 | 79.4629 | 6.2453 | 100.8774 | 64.2434
1.8643 | 128.4869 | 37.8532 | 79.5239 | 6.2453 | 100.9384 | 64.2434
1.8654 | 128.485 | 37.7302 | 79.6463 | 6.2413 | 101.0605 | 64.2425
1.8666 | 128.4832 | 38.0362 | 79.3397 | 6.2374 | 100.7536 | 64.2416
1.8666 | 128.4832 | 38.1582 | 79.2177 | 6.2374 | 100.6316 | 64.2416
1.8678 | 128.4812 | 37.9752 | 79.4 | 6.2332 | 100.8136 | 64.2406
1.869 | 128.4793 | 37.6082 | 79.7664 | 6.2293 | 101.1796 | 64.2397
1.8701 | 128.4775 | 37.8532 | 79.5208 | 6.2254 | 100.9337 | 64.2387
1.8701 | 128.7526 | 37.7302 | 79.7355 | 6.2401 | 101.1943 | 64.3763
1.8713 | 128.4755 | 37.6082 | 79.7651 | 6.2212 | 101.1777 | 64.2377
1.8725 | 128.7488 | 37.6692 | 79.7952 | 6.232 | 101.2534 | 64.3744
1.8736 | 128.7469 | 37.7912 | 79.6726 | 6.228 | 101.1304 | 64.3735
1.8748 | 128.745 | 37.7302 | 79.733 | 6.2241 | 101.1905 | 64.3725
1.8748 | 128.745 | 37.7912 | 79.672 | 6.2241 | 101.1295 | 64.3725
1.876 | 128.7431 | 37.7912 | 79.6713 | 6.22 | 101.1285 | 64.3715
1.8771 | 128.7412 | 37.6082 | 79.8537 | 6.2161 | 101.3106 | 64.3706
1.8771 | 129.0163 | 37.7302 | 79.8234 | 6.2307 | 101.3261 | 64.5082
1.8783 | 128.7393 | 37.9752 | 79.4861 | 6.2122 | 100.9427 | 64.3697
1.8795 | 128.7374 | 37.8532 | 79.6074 | 6.208 | 101.0637 | 64.3687
1.8795 | 129.0125 | 37.8532 | 79.6991 | 6.2227 | 101.2012 | 64.5062
1.8807 | 129.0106 | 37.7302 | 79.8215 | 6.2188 | 101.3233 | 64.5053
1.8818 | 129.0088 | 37.7302 | 79.8209 | 6.2149 | 101.3224 | 64.5044
1.8818 | 129.0088 | 37.7912 | 79.7599 | 6.2149 | 101.2614 | 64.5044
1.883 | 129.0069 | 37.7302 | 79.8203 | 6.211 | 101.3214 | 64.5034
1.8842 | 129.0049 | 37.8532 | 79.6966 | 6.2068 | 101.1974 | 64.5025
1.8842 | 129.0049 | 37.7912 | 79.7586 | 6.2068 | 101.2594 | 64.5025
1.8853 | 129.003 | 37.6692 | 79.88 | 6.203 | 101.3805 | 64.5015
1.8865 | 129.2763 | 37.9142 | 79.7261 | 6.2137 | 101.2721 | 64.6381
1.8877 | 129.2743 | 37.7912 | 79.8484 | 6.2095 | 101.3941 | 64.6371
1.8877 | 129.2743 | 37.7302 | 79.9094 | 6.2095 | 101.4551 | 64.6371
1.8889 | 129.2724 | 37.6082 | 80.0308 | 6.2057 | 101.5762 | 64.6362
1.89 | 129.2706 | 37.6082 | 80.0302 | 6.2018 | 101.5753 | 64.6353
1.8912 | 129.2687 | 37.6692 | 79.9685 | 6.1979 | 101.5133 | 64.6343
1.8912 | 129.2687 | 37.6692 | 79.9685 | 6.1979 | 101.5133 | 64.6343
1.8924 | 129.2667 | 37.4242 | 80.2129 | 6.1938 | 101.7573 | 64.6334
1.8935 | 129.5399 | 37.5472 | 80.181 | 6.2045 | 101.7709 | 64.77
1.8947 | 129.538 | 37.9142 | 79.8133 | 6.2006 | 101.403 | 64.769
1.8947 | 129.538 | 37.6692 | 80.0583 | 6.2006 | 101.648 | 64.769
1.8959 | 129.5361 | 37.8532 | 79.8737 | 6.1965 | 101.463 | 64.768
1.8959 | 129.5361 | 37.7302 | 79.9967 | 6.1965 | 101.586 | 64.768
1.897 | 129.8093 | 37.6692 | 80.1487 | 6.2072 | 101.7836 | 64.9046
1.8982 | 129.8074 | 37.7302 | 80.0871 | 6.2033 | 101.7217 | 64.9037
1.8993 | 129.8055 | 37.7912 | 80.0255 | 6.1995 | 101.6597 | 64.9028
1.8993 | 129.8055 | 37.6082 | 80.2085 | 6.1995 | 101.8427 | 64.9028
1.9006 | 129.8035 | 37.6082 | 80.2078 | 6.1954 | 101.8417 | 64.9018
1.9017 | 129.8016 | 37.6692 | 80.1462 | 6.1915 | 101.7798 | 64.9008
1.9017 | 129.8016 | 37.6692 | 80.1462 | 6.1915 | 101.7798 | 64.9008
1.9029 | 130.0748 | 37.6692 | 80.2373 | 6.2022 | 101.9164 | 65.0374
1.904 | 130.0729 | 37.5472 | 80.3586 | 6.1983 | 102.0375 | 65.0365
1.904 | 130.0729 | 37.6082 | 80.2976 | 6.1983 | 101.9765 | 65.0365
1.9052 | 130.0709 | 37.3632 | 80.542 | 6.1942 | 102.2205 | 65.0355
1.9064 | 130.0691 | 37.4242 | 80.4803 | 6.1904 | 102.1585 | 65.0345
1.9075 | 130.0672 | 37.7302 | 80.1737 | 6.1866 | 101.8516 | 65.0336
1.9075 | 130.0672 | 37.5472 | 80.3567 | 6.1866 | 102.0346 | 65.0336
1.9087 | 130.3402 | 37.4862 | 80.5087 | 6.1969 | 102.2321 | 65.1701
1.9087 | 130.3402 | 37.6082 | 80.3867 | 6.1969 | 102.1101 | 65.1701
1.9099 | 130.0633 | 37.5472 | 80.3554 | 6.1787 | 102.0326 | 65.0317
1.911 | 130.0614 | 37.5472 | 80.3548 | 6.1749 | 102.0317 | 65.0307
1.9122 | 130.3346 | 37.4862 | 80.5068 | 6.1855 | 102.2293 | 65.1673
1.9122 | 130.3346 | 37.4862 | 80.5068 | 6.1855 | 102.2293 | 65.1673
1.9134 | 130.3326 | 37.3632 | 80.6292 | 6.1814 | 102.3513 | 65.1663
1.9146 | 130.6057 | 37.4242 | 80.6592 | 6.192 | 102.4268 | 65.3029
1.9157 | 130.6038 | 37.2412 | 80.8416 | 6.1882 | 102.6089 | 65.3019
1.9157 | 130.6038 | 37.1802 | 80.9026 | 6.1882 | 102.6699 | 65.3019
1.9169 | 130.6018 | 37.1802 | 80.9019 | 6.1841 | 102.6689 | 65.3009
1.9169 | 130.6018 | 37.2412 | 80.8409 | 6.1841 | 102.6079 | 65.3009
1.9181 | 130.6 | 37.5472 | 80.5343 | 6.1803 | 102.301 | 65.3
1.9192 | 130.5981 | 37.3022 | 80.7787 | 6.1765 | 102.545 | 65.299
1.9204 | 130.5962 | 37.1802 | 80.9 | 6.1727 | 102.6661 | 65.2981
1.9204 | 130.5962 | 37.4862 | 80.594 | 6.1727 | 102.3601 | 65.2981
1.9216 | 130.8692 | 37.3632 | 80.808 | 6.183 | 102.6196 | 65.4346
1.9239 | 130.5904 | 37.4862 | 80.5921 | 6.1611 | 102.3572 | 65.2952
1.9239 | 130.8654 | 37.3632 | 80.8068 | 6.1754 | 102.6177 | 65.4327
1.9251 | 130.8634 | 37.4242 | 80.7451 | 6.1714 | 102.5557 | 65.4317
1.9263 | 130.8615 | 37.5472 | 80.6215 | 6.1676 | 102.4317 | 65.4308
1.9263 | 130.8615 | 37.4862 | 80.6825 | 6.1676 | 102.4927 | 65.4308
1.9274 | 130.8596 | 37.3022 | 80.8659 | 6.1638 | 102.6758 | 65.4298
1.9286 | 131.1327 | 37.3632 | 80.8959 | 6.1743 | 102.7513 | 65.5664
1.9298 | 131.1307 | 37.3022 | 80.9562 | 6.1703 | 102.8113 | 65.5654
1.9298 | 130.8557 | 37.5472 | 80.6196 | 6.1561 | 102.4289 | 65.4279
1.9309 | 131.1288 | 37.4242 | 80.8336 | 6.1665 | 102.6884 | 65.5644
1.9321 | 131.1269 | 37.3022 | 80.955 | 6.1628 | 102.8095 | 65.5635
1.9321 | 131.1269 | 37.4242 | 80.833 | 6.1628 | 102.6875 | 65.5635
1.9333 | 131.1249 | 37.4862 | 80.7703 | 6.1588 | 102.6244 | 65.5625
1.9345 | 131.123 | 37.3632 | 80.8927 | 6.155 | 102.7465 | 65.5615
1.9345 | 131.123 | 37.2412 | 81.0147 | 6.155 | 102.8685 | 65.5615
1.9356 | 131.3961 | 37.3632 | 80.9837 | 6.1655 | 102.883 | 65.6981
1.9368 | 131.1193 | 37.1802 | 81.0744 | 6.1475 | 102.9276 | 65.5596
1.9368 | 131.3942 | 37.2412 | 81.1051 | 6.1617 | 103.0041 | 65.6971
1.938 | 131.3922 | 37.3632 | 80.9824 | 6.1577 | 102.8811 | 65.6961
1.938 | 131.3922 | 37.2412 | 81.1044 | 6.1577 | 103.0031 | 65.6961
1.9391 | 131.3903 | 37.2412 | 81.1038 | 6.154 | 103.0021 | 65.6952
1.9403 | 131.3884 | 37.3022 | 81.0421 | 6.1503 | 102.9402 | 65.6942
1.9415 | 131.3864 | 37.1802 | 81.1634 | 6.1463 | 103.0612 | 65.6932
1.9415 | 131.3864 | 37.1192 | 81.2244 | 6.1463 | 103.1222 | 65.6932
1.9426 | 131.3845 | 37.2412 | 81.1018 | 6.1425 | 102.9992 | 65.6923
1.9438 | 131.6576 | 37.3022 | 81.1318 | 6.153 | 103.0748 | 65.8288
1.9449 | 131.6557 | 37.1192 | 81.3142 | 6.1492 | 103.2568 | 65.8278
1.9449 | 131.6557 | 37.2412 | 81.1922 | 6.1492 | 103.1348 | 65.8278
1.9462 | 131.6536 | 37.2412 | 81.1915 | 6.1453 | 103.1338 | 65.8268
1.9473 | 131.6517 | 37.3022 | 81.1299 | 6.1415 | 103.0719 | 65.8259
1.9485 | 131.6498 | 37.1802 | 81.2513 | 6.1378 | 103.1929 | 65.8249
1.9485 | 131.6498 | 37.1192 | 81.3123 | 6.1378 | 103.2539 | 65.8249
1.9497 | 131.6478 | 37.3022 | 81.1286 | 6.1339 | 103.0699 | 65.8239
1.9508 | 131.9209 | 37.3632 | 81.1586 | 6.1443 | 103.1454 | 65.9604
1.952 | 131.919 | 37.2412 | 81.28 | 6.1405 | 103.2665 | 65.9595
1.952 | 131.919 | 37.3632 | 81.158 | 6.1405 | 103.1445 | 65.9595
1.9531 | 131.9171 | 37.4242 | 81.0963 | 6.1368 | 103.0825 | 65.9585
1.9544 | 131.915 | 37.3022 | 81.2177 | 6.1329 | 103.2035 | 65.9575
1.9544 | 131.915 | 37.3022 | 81.2177 | 6.1329 | 103.2035 | 65.9575
1.9555 | 131.9131 | 37.1192 | 81.4 | 6.1292 | 103.3855 | 65.9566
1.9555 | 132.188 | 37.3632 | 81.2477 | 6.1433 | 103.279 | 66.094
1.9566 | 132.1861 | 37.3022 | 81.308 | 6.1396 | 103.339 | 66.0931
1.9579 | 132.1841 | 37.1802 | 81.4294 | 6.1356 | 103.46 | 66.0921
1.959 | 132.1822 | 37.3022 | 81.3067 | 6.1319 | 103.3371 | 66.0911
1.9602 | 132.1803 | 37.2412 | 81.3671 | 6.1282 | 103.3971 | 66.0902
1.9602 | 132.7301 | 37.2412 | 81.5503 | 6.1563 | 103.672 | 66.365
1.9613 | 132.7282 | 37.0582 | 81.7327 | 6.1526 | 103.8541 | 66.3641
1.9625 | 132.7262 | 37.1802 | 81.61 | 6.1486 | 103.7311 | 66.3631
1.9637 | 132.7242 | 37.2412 | 81.5484 | 6.1449 | 103.6691 | 66.3621
1.9637 | 132.7242 | 37.3022 | 81.4874 | 6.1449 | 103.6081 | 66.3621
1.9648 | 132.7223 | 37.3022 | 81.4868 | 6.1413 | 103.6071 | 66.3612
1.9648 | 132.7223 | 37.4242 | 81.3648 | 6.1413 | 103.4851 | 66.3612
1.9661 | 132.7203 | 37.3022 | 81.4861 | 6.1373 | 103.6061 | 66.3602
1.9672 | 132.7184 | 37.4242 | 81.3634 | 6.1337 | 103.4832 | 66.3592
1.9684 | 132.9914 | 37.3022 | 81.5764 | 6.1439 | 103.7417 | 66.4957
1.9695 | 132.7146 | 37.3022 | 81.4842 | 6.1263 | 103.6033 | 66.3573
1.9695 | 132.9894 | 37.2412 | 81.6368 | 6.1403 | 103.8017 | 66.4947
1.9707 | 132.9874 | 37.3022 | 81.5751 | 6.1364 | 103.7397 | 66.4937
1.9719 | 132.9855 | 37.0582 | 81.8185 | 6.1327 | 103.9827 | 66.4927
1.9719 | 132.9855 | 37.1802 | 81.6965 | 6.1327 | 103.8607 | 66.4927
1.973 | 132.9836 | 37.2412 | 81.6348 | 6.129 | 103.7988 | 66.4918
1.973 | 132.9836 | 37.1802 | 81.6958 | 6.129 | 103.8598 | 66.4918
1.9742 | 133.2564 | 37.3022 | 81.6648 | 6.139 | 103.8742 | 66.6282
1.9754 | 132.9796 | 37.2412 | 81.6335 | 6.1215 | 103.7968 | 66.4898
1.9765 | 133.2526 | 37.1802 | 81.7855 | 6.1317 | 103.9943 | 66.6263
1.9777 | 133.2506 | 37.2412 | 81.7239 | 6.1281 | 103.9323 | 66.6253
1.9777 | 133.2506 | 37.4242 | 81.5409 | 6.1281 | 103.7493 | 66.6253
1.9789 | 133.2486 | 37.4242 | 81.5402 | 6.1242 | 103.7483 | 66.6243
1.9801 | 133.2467 | 37.3632 | 81.6005 | 6.1205 | 103.8083 | 66.6233
1.9801 | 133.2467 | 37.0582 | 81.9055 | 6.1205 | 104.1133 | 66.6233
1.9812 | 133.2448 | 37.1802 | 81.7829 | 6.1169 | 103.9904 | 66.6224
1.9824 | 133.2427 | 37.2412 | 81.7212 | 6.113 | 103.9284 | 66.6214
1.9836 | 133.2408 | 37.4242 | 81.5376 | 6.1094 | 103.7444 | 66.6204
1.9847 | 133.5137 | 37.1802 | 81.8726 | 6.1196 | 104.1248 | 66.7569
1.9847 | 133.5137 | 37.2412 | 81.8116 | 6.1196 | 104.0638 | 66.7569
1.9859 | 133.5118 | 37.1192 | 81.9329 | 6.1159 | 104.1849 | 66.7559
1.9859 | 133.5118 | 37.0582 | 81.9939 | 6.1159 | 104.2459 | 66.7559
1.9871 | 133.7846 | 37.1802 | 81.9628 | 6.1259 | 104.2603 | 66.8923
1.9883 | 133.7827 | 36.9962 | 82.1462 | 6.1223 | 104.4433 | 66.8913
1.9894 | 133.5059 | 37.2412 | 81.809 | 6.1048 | 104.06 | 66.753
1.9894 | 133.5059 | 37.3022 | 81.748 | 6.1048 | 103.999 | 66.753
1.9906 | 133.7787 | 37.3022 | 81.8389 | 6.1148 | 104.1353 | 66.8894
1.9918 | 133.7768 | 37.1192 | 82.0212 | 6.1112 | 104.3174 | 66.8884
1.9929 | 133.7749 | 36.9962 | 82.1436 | 6.1075 | 104.4394 | 66.8874
1.9929 | 133.7749 | 36.9962 | 82.1436 | 6.1075 | 104.4394 | 66.8874
1.9941 | 133.7729 | 37.0582 | 82.081 | 6.1039 | 104.3764 | 66.8865
1.9941 | 133.7729 | 36.9962 | 82.143 | 6.1039 | 104.4384 | 66.8865
1.9953 | 133.7709 | 37.1802 | 81.9583 | 6.1001 | 104.2534 | 66.8854
1.9964 | 133.769 | 36.9962 | 82.1416 | 6.0965 | 104.4365 | 66.8845
1.9976 | 133.767 | 36.8742 | 82.263 | 6.0929 | 104.5575 | 66.8835
1.9988 | 134.0398 | 37.0582 | 82.1699 | 6.1028 | 104.5099 | 67.0199
1.9988 | 134.0398 | 36.9352 | 82.2929 | 6.1028 | 104.6329 | 67.0199
2 | 134.0379 | 36.9962 | 82.2313 | 6.0992 | 104.5709 | 67.0189
2 | 134.0379 | 37.2412 | 81.9863 | 6.0992 | 104.3259 | 67.0189
2.0011 | 134.0359 | 36.9962 | 82.2306 | 6.0956 | 104.57 | 67.018
2.0023 | 134.3088 | 36.9352 | 82.3826 | 6.1057 | 104.7674 | 67.1544
2.0035 | 134.3067 | 37.3022 | 82.0149 | 6.1019 | 104.3993 | 67.1534
2.0035 | 134.3067 | 36.7522 | 82.5649 | 6.1019 | 104.9493 | 67.1534
2.0046 | 134.3048 | 36.8742 | 82.4423 | 6.0983 | 104.8264 | 67.1524
2.0058 | 134.3029 | 36.9352 | 82.3806 | 6.0947 | 104.7644 | 67.1514
2.007 | 134.3008 | 36.9352 | 82.3799 | 6.0909 | 104.7634 | 67.1504
2.007 | 134.3008 | 36.8742 | 82.4409 | 6.0909 | 104.8244 | 67.1504
2.0081 | 134.2989 | 36.8742 | 82.4403 | 6.0873 | 104.8234 | 67.1494
2.0093 | 134.5717 | 37.0582 | 82.3472 | 6.0974 | 104.7758 | 67.2859
2.0093 | 134.5717 | 36.9352 | 82.4702 | 6.0974 | 104.8988 | 67.2859
2.0104 | 134.5698 | 36.9352 | 82.4696 | 6.0938 | 104.8979 | 67.2849
2.0117 | 134.5677 | 36.9962 | 82.4079 | 6.09 | 104.8358 | 67.2839
2.0128 | 134.5658 | 37.1802 | 82.2232 | 6.0865 | 104.6509 | 67.2829
2.0128 | 134.5658 | 37.1802 | 82.2232 | 6.0865 | 104.6509 | 67.2829
2.014 | 134.5639 | 36.9962 | 82.4066 | 6.0829 | 104.8339 | 67.2819
2.0152 | 134.5618 | 36.9962 | 82.4059 | 6.0791 | 104.8329 | 67.2809
2.0152 | 134.8366 | 36.8132 | 82.6805 | 6.0927 | 105.1533 | 67.4183
2.0163 | 134.8346 | 36.6302 | 82.8629 | 6.0892 | 105.3353 | 67.4173
2.0175 | 134.8327 | 36.6912 | 82.8012 | 6.0856 | 105.2733 | 67.4163
2.0175 | 134.8327 | 36.7522 | 82.7402 | 6.0856 | 105.2123 | 67.4163
2.0186 | 134.8307 | 36.8132 | 82.6786 | 6.0821 | 105.1504 | 67.4154
2.0199 | 134.8287 | 36.6302 | 82.8609 | 6.0783 | 105.3323 | 67.4143
2.021 | 134.8268 | 36.6912 | 82.7992 | 6.0747 | 105.2704 | 67.4134
2.0221 | 134.8248 | 36.7522 | 82.7376 | 6.0712 | 105.2084 | 67.4124
2.0221 | 134.8248 | 36.8132 | 82.6766 | 6.0712 | 105.1474 | 67.4124
2.0234 | 134.8228 | 36.8742 | 82.6149 | 6.0674 | 105.0854 | 67.4114
2.0234 | 135.0975 | 37.0582 | 82.5225 | 6.081 | 105.0387 | 67.5487
2.0245 | 135.0955 | 37.1802 | 82.3998 | 6.0774 | 104.9158 | 67.5478
2.0257 | 135.0936 | 36.8742 | 82.7052 | 6.0739 | 105.2208 | 67.5468
2.0268 | 135.0917 | 36.9962 | 82.5825 | 6.0704 | 105.0978 | 67.5458
2.0268 | 135.0917 | 36.9352 | 82.6435 | 6.0704 | 105.1588 | 67.5458
2.028 | 135.0896 | 36.8742 | 82.7038 | 6.0666 | 105.2188 | 67.5448
2.028 | 135.0896 | 37.0582 | 82.5198 | 6.0666 | 105.0348 | 67.5448
2.0292 | 135.0877 | 36.8132 | 82.7642 | 6.0631 | 105.2788 | 67.5438
2.0303 | 135.3604 | 36.8742 | 82.7941 | 6.0731 | 105.3542 | 67.6802
2.0303 | 135.0857 | 36.8132 | 82.7636 | 6.0595 | 105.2778 | 67.5429
2.0316 | 135.3584 | 36.9352 | 82.7324 | 6.0693 | 105.2922 | 67.6792
2.0327 | 135.3564 | 36.8132 | 82.8538 | 6.0658 | 105.4132 | 67.6782
2.0339 | 135.3545 | 37.0582 | 82.6081 | 6.0623 | 105.1672 | 67.6772
2.0339 | 135.3545 | 36.8132 | 82.8531 | 6.0623 | 105.4122 | 67.6772
2.035 | 135.3525 | 36.8132 | 82.8525 | 6.0588 | 105.4112 | 67.6763
2.0362 | 135.6251 | 36.9352 | 82.8214 | 6.0685 | 105.4256 | 67.8126
2.0374 | 135.3485 | 36.9962 | 82.6682 | 6.0515 | 105.2262 | 67.6743
2.0374 | 135.3485 | 36.9962 | 82.6682 | 6.0515 | 105.2262 | 67.6743
2.0385 | 135.6213 | 37.0582 | 82.6971 | 6.0615 | 105.3006 | 67.8106
2.0385 | 135.6213 | 36.9352 | 82.8201 | 6.0615 | 105.4236 | 67.8106
2.0397 | 135.6192 | 36.8132 | 82.9414 | 6.0577 | 105.5446 | 67.8096
2.0409 | 135.6172 | 36.7522 | 83.0017 | 6.0542 | 105.6046 | 67.8086
2.042 | 135.6153 | 36.8132 | 82.9401 | 6.0507 | 105.5426 | 67.8076
2.042 | 135.6153 | 36.6302 | 83.1231 | 6.0507 | 105.7256 | 67.8076
2.0432 | 135.888 | 36.7522 | 83.092 | 6.0607 | 105.74 | 67.944
2.0444 | 135.8859 | 36.7522 | 83.0913 | 6.057 | 105.739 | 67.943
2.0444 | 135.8859 | 36.8132 | 83.0303 | 6.057 | 105.678 | 67.943
2.0467 | 135.882 | 36.7522 | 83.09 | 6.05 | 105.737 | 67.941
2.0467 | 135.882 | 36.9962 | 82.846 | 6.05 | 105.493 | 67.941
2.0491 | 135.878 | 36.6912 | 83.1497 | 6.0428 | 105.796 | 67.939
2.0491 | 135.878 | 36.7522 | 83.0887 | 6.0428 | 105.735 | 67.939
2.0502 | 135.8761 | 36.8132 | 83.027 | 6.0393 | 105.673 | 67.938
2.0502 | 135.8761 | 36.8132 | 83.027 | 6.0393 | 105.673 | 67.938
2.0514 | 135.8741 | 36.5682 | 83.2714 | 6.0358 | 105.917 | 67.9371
2.0526 | 135.8721 | 36.7522 | 83.0867 | 6.0321 | 105.732 | 67.936
2.0526 | 136.1467 | 36.7522 | 83.1782 | 6.0455 | 105.8693 | 68.0733
2.0537 | 136.1447 | 36.6302 | 83.2996 | 6.042 | 105.9904 | 68.0724
2.0549 | 136.1428 | 36.3852 | 83.5439 | 6.0386 | 106.2344 | 68.0714
2.0561 | 136.1407 | 36.6912 | 83.2372 | 6.0349 | 105.9273 | 68.0704
2.0561 | 136.1407 | 36.6912 | 83.2372 | 6.0349 | 105.9273 | 68.0704
2.0573 | 136.4134 | 36.6912 | 83.3281 | 6.0448 | 106.0637 | 68.2067
2.0584 | 136.1368 | 36.6302 | 83.2969 | 6.0279 | 105.9864 | 68.0684
2.0584 | 136.4114 | 36.6302 | 83.3885 | 6.0413 | 106.1237 | 68.2057
2.0596 | 136.4095 | 36.8132 | 83.2048 | 6.0378 | 105.9397 | 68.2047
2.0608 | 136.4074 | 36.6912 | 83.3261 | 6.0341 | 106.0607 | 68.2037
2.0608 | 136.4074 | 36.5682 | 83.4491 | 6.0341 | 106.1837 | 68.2037
2.0619 | 136.4054 | 36.6912 | 83.3255 | 6.0307 | 106.0597 | 68.2027
2.0631 | 136.4035 | 36.5682 | 83.4478 | 6.0272 | 106.1817 | 68.2017
2.0643 | 136.676 | 36.5682 | 83.5387 | 6.0369 | 106.318 | 68.338
2.0655 | 136.674 | 36.6302 | 83.476 | 6.0334 | 106.255 | 68.337
2.0655 | 136.674 | 36.6302 | 83.476 | 6.0334 | 106.255 | 68.337
2.0666 | 136.6721 | 36.5682 | 83.5373 | 6.03 | 106.316 | 68.336
2.0666 | 136.6721 | 36.7522 | 83.3533 | 6.03 | 106.132 | 68.336
2.069 | 136.6681 | 36.5682 | 83.536 | 6.0229 | 106.314 | 68.334
2.069 | 136.6681 | 36.5072 | 83.597 | 6.0229 | 106.375 | 68.334
2.0701 | 136.6661 | 36.6302 | 83.4733 | 6.0194 | 106.251 | 68.333
2.0701 | 136.6661 | 36.7522 | 83.3513 | 6.0194 | 106.129 | 68.333
2.0713 | 136.6641 | 36.7522 | 83.3507 | 6.016 | 106.1281 | 68.3321
2.0724 | 136.6622 | 36.6302 | 83.472 | 6.0126 | 106.2491 | 68.3311
2.0724 | 136.9368 | 36.6302 | 83.5636 | 6.0258 | 106.3864 | 68.4684
2.0736 | 136.9347 | 36.6302 | 83.5629 | 6.0222 | 106.3853 | 68.4673
2.0748 | 136.9327 | 36.6912 | 83.5012 | 6.0187 | 106.3233 | 68.4664
2.0759 | 136.9307 | 36.6302 | 83.5616 | 6.0153 | 106.3834 | 68.4654
2.0759 | 136.9307 | 36.6302 | 83.5616 | 6.0153 | 106.3834 | 68.4654
2.0772 | 136.9287 | 36.6912 | 83.4999 | 6.0117 | 106.3213 | 68.4643
2.0783 | 136.9267 | 36.5072 | 83.6832 | 6.0082 | 106.5043 | 68.4634
2.0795 | 136.9247 | 36.7522 | 83.4376 | 6.0048 | 106.2584 | 68.4624
2.0795 | 137.1993 | 36.5072 | 83.7741 | 6.018 | 106.6406 | 68.5996
2.0806 | 137.1973 | 36.5682 | 83.7124 | 6.0146 | 106.5786 | 68.5987
2.0818 | 137.1952 | 36.6302 | 83.6497 | 6.011 | 106.5156 | 68.5976
2.0818 | 137.1952 | 36.4462 | 83.8337 | 6.011 | 106.6996 | 68.5976
2.083 | 137.1933 | 36.6912 | 83.5881 | 6.0076 | 106.4536 | 68.5966
2.0841 | 137.1913 | 36.2632 | 84.0154 | 6.0042 | 106.8806 | 68.5957
2.0854 | 137.1892 | 36.4462 | 83.8317 | 6.0006 | 106.6966 | 68.5946
2.0854 | 137.1892 | 36.3852 | 83.8927 | 6.0006 | 106.7576 | 68.5946
2.0865 | 137.1873 | 36.3242 | 83.9531 | 5.9972 | 106.8176 | 68.5936
2.0876 | 137.4598 | 36.1402 | 84.2279 | 6.0069 | 107.1379 | 68.7299
2.0876 | 137.4598 | 36.1402 | 84.2279 | 6.0069 | 107.1379 | 68.7299
2.0888 | 137.4579 | 36.5072 | 83.8603 | 6.0035 | 106.7699 | 68.7289
2.09 | 137.4558 | 36.3852 | 83.9816 | 5.9999 | 106.8909 | 68.7279
2.0912 | 137.4538 | 36.2632 | 84.1029 | 5.9965 | 107.0119 | 68.7269
2.0923 | 137.4518 | 36.2012 | 84.1643 | 5.9931 | 107.0729 | 68.7259
2.0923 | 137.4518 | 36.2012 | 84.1643 | 5.9931 | 107.0729 | 68.7259
2.0935 | 137.7243 | 36.2632 | 84.1931 | 6.0026 | 107.1471 | 68.8621
2.0947 | 137.7223 | 36.1402 | 84.3154 | 5.9993 | 107.2691 | 68.8611
2.0947 | 137.4478 | 36.3242 | 84.0399 | 5.9862 | 106.9479 | 68.7239
2.0958 | 137.7203 | 36.2632 | 84.1918 | 5.9959 | 107.1451 | 68.8602
2.097 | 137.7184 | 36.2632 | 84.1911 | 5.9925 | 107.1442 | 68.8592
2.097 | 137.7184 | 36.2632 | 84.1911 | 5.9925 | 107.1442 | 68.8592
2.0982 | 137.7163 | 36.3242 | 84.1294 | 5.9889 | 107.0821 | 68.8581
2.0994 | 138.2633 | 36.0792 | 84.5567 | 6.0117 | 107.6006 | 69.1316
2.1005 | 138.2613 | 36.2632 | 84.3721 | 6.0083 | 107.4156 | 69.1307
2.1017 | 138.2592 | 36.4462 | 84.1884 | 6.0047 | 107.2316 | 69.1296
2.1017 | 138.2592 | 36.2012 | 84.4334 | 6.0047 | 107.4766 | 69.1296
2.1029 | 138.2572 | 36.2632 | 84.3707 | 6.0013 | 107.4136 | 69.1286
2.104 | 138.2553 | 36.2012 | 84.4321 | 5.998 | 107.4746 | 69.1276
2.104 | 138.2553 | 36.2012 | 84.4321 | 5.998 | 107.4746 | 69.1276
2.1052 | 138.2533 | 36.2632 | 84.3694 | 5.9946 | 107.4116 | 69.1266
2.1064 | 138.2512 | 36.3242 | 84.3077 | 5.991 | 107.3496 | 69.1256
2.1075 | 138.2492 | 36.3242 | 84.307 | 5.9877 | 107.3486 | 69.1246
2.1075 | 138.5237 | 36.2012 | 84.5215 | 6.0007 | 107.6088 | 69.2618
2.1087 | 138.5217 | 36.2632 | 84.4589 | 5.9973 | 107.5458 | 69.2609
2.1099 | 138.5196 | 36.3242 | 84.3972 | 5.9938 | 107.4838 | 69.2598
2.1099 | 138.5196 | 36.3242 | 84.3972 | 5.9938 | 107.4838 | 69.2598
2.1111 | 138.5176 | 36.3852 | 84.3355 | 5.9904 | 107.4218 | 69.2588
2.1122 | 138.5156 | 36.1402 | 84.5799 | 5.987 | 107.6658 | 69.2578
2.1134 | 138.5137 | 36.0182 | 84.7012 | 5.9837 | 107.7868 | 69.2568
2.1134 | 138.5137 | 36.2012 | 84.5182 | 5.9837 | 107.6038 | 69.2568
2.1146 | 138.786 | 36.0792 | 84.731 | 5.9931 | 107.862 | 69.393
2.1157 | 138.784 | 36.0182 | 84.7913 | 5.9898 | 107.922 | 69.392
2.1157 | 138.784 | 36.2632 | 84.5463 | 5.9898 | 107.677 | 69.392
2.1169 | 138.782 | 36.1402 | 84.6687 | 5.9864 | 107.799 | 69.391
2.1181 | 138.7799 | 36.2012 | 84.607 | 5.9829 | 107.7369 | 69.39
2.1192 | 138.7779 | 36.2012 | 84.6063 | 5.9795 | 107.736 | 69.389
2.1192 | 138.7779 | 36.2012 | 84.6063 | 5.9795 | 107.736 | 69.389
2.1204 | 138.776 | 35.9572 | 84.8496 | 5.9762 | 107.979 | 69.388
2.1215 | 138.774 | 36.3242 | 84.482 | 5.9729 | 107.611 | 69.387
2.1215 | 139.0484 | 36.2632 | 84.6345 | 5.9858 | 107.8092 | 69.5242
2.1228 | 138.7719 | 36.1402 | 84.6653 | 5.9693 | 107.7939 | 69.3859
2.1239 | 139.0443 | 36.2012 | 84.6951 | 5.9789 | 107.8691 | 69.5222
2.1251 | 139.0423 | 36.3242 | 84.5714 | 5.9756 | 107.7451 | 69.5212
2.1251 | 139.0423 | 36.1402 | 84.7554 | 5.9756 | 107.9291 | 69.5212
2.1263 | 139.0402 | 36.0792 | 84.8157 | 5.9721 | 107.9891 | 69.5201
2.1274 | 139.3127 | 36.0792 | 84.9065 | 5.9817 | 108.1253 | 69.6563
2.1274 | 139.3127 | 36.0182 | 84.9675 | 5.9817 | 108.1863 | 69.6563
2.1286 | 139.3107 | 36.2632 | 84.7219 | 5.9783 | 107.9403 | 69.6553
2.1297 | 139.3087 | 36.2632 | 84.7212 | 5.975 | 107.9393 | 69.6543
2.1297 | 139.3087 | 36.0182 | 84.9662 | 5.975 | 108.1843 | 69.6543
2.131 | 139.3066 | 35.8962 | 85.0875 | 5.9715 | 108.3053 | 69.6533
2.1321 | 139.3046 | 35.8342 | 85.1488 | 5.9682 | 108.3663 | 69.6523
2.1333 | 139.3026 | 35.9572 | 85.0252 | 5.9649 | 108.2423 | 69.6513
2.1345 | 139.3005 | 36.0182 | 84.9635 | 5.9614 | 108.1802 | 69.6502
2.1345 | 139.3005 | 36.0182 | 84.9635 | 5.9614 | 108.1802 | 69.6502
2.1356 | 139.5729 | 36.0792 | 84.9933 | 5.9709 | 108.2554 | 69.7864
2.1368 | 139.5709 | 35.9572 | 85.1146 | 5.9676 | 108.3764 | 69.7854
2.1368 | 139.5709 | 36.0182 | 85.0536 | 5.9676 | 108.3154 | 69.7854
2.1379 | 139.5689 | 35.9572 | 85.1139 | 5.9643 | 108.3754 | 69.7844
2.1391 | 139.5668 | 35.9572 | 85.1132 | 5.9608 | 108.3744 | 69.7834
2.1403 | 139.5648 | 36.2012 | 84.8686 | 5.9575 | 108.1294 | 69.7824
2.1403 | 139.5648 | 35.9572 | 85.1126 | 5.9575 | 108.3734 | 69.7824
2.1403 | 139.5648 | 36.0182 | 85.0516 | 5.9575 | 108.3124 | 69.7824
2.1414 | 139.8372 | 35.8962 | 85.2644 | 5.967 | 108.5706 | 69.9186
2.1427 | 139.835 | 35.8342 | 85.3257 | 5.9635 | 108.6315 | 69.9175
2.1438 | 139.833 | 36.0792 | 85.08 | 5.9602 | 108.3855 | 69.9165
2.1438 | 139.833 | 36.1402 | 85.019 | 5.9602 | 108.3245 | 69.9165
2.145 | 139.8311 | 36.0792 | 85.0793 | 5.957 | 108.3845 | 69.9155
2.1461 | 139.8291 | 36.0792 | 85.0787 | 5.9537 | 108.3835 | 69.9145
2.1461 | 139.8291 | 36.0182 | 85.1397 | 5.9537 | 108.4445 | 69.9145
2.1473 | 139.8269 | 35.9572 | 85.2 | 5.9502 | 108.5044 | 69.9135
2.1485 | 139.8249 | 36.0182 | 85.1383 | 5.9469 | 108.4425 | 69.9125
2.1496 | 139.8229 | 36.0182 | 85.1376 | 5.9436 | 108.4415 | 69.9115
2.1496 | 140.0973 | 35.9572 | 85.2901 | 5.9564 | 108.6396 | 70.0487
2.1508 | 140.0952 | 36.0792 | 85.1674 | 5.9529 | 108.5166 | 70.0476
2.1508 | 140.0952 | 36.0182 | 85.2284 | 5.9529 | 108.5776 | 70.0476
2.1531 | 140.0912 | 35.8342 | 85.411 | 5.9464 | 108.7596 | 70.0456
2.1531 | 140.0912 | 35.9572 | 85.288 | 5.9464 | 108.6366 | 70.0456
2.1543 | 140.0892 | 35.9572 | 85.2874 | 5.9431 | 108.6356 | 70.0446
2.1543 | 140.0892 | 35.8962 | 85.3484 | 5.9431 | 108.6966 | 70.0446
2.1555 | 140.3614 | 35.9572 | 85.3781 | 5.9524 | 108.7717 | 70.1807
2.1555 | 140.0871 | 35.8962 | 85.3477 | 5.9397 | 108.6955 | 70.0435
2.1567 | 140.0851 | 35.7732 | 85.47 | 5.9364 | 108.8175 | 70.0425
2.1578 | 140.3574 | 35.7122 | 85.6218 | 5.9459 | 109.0147 | 70.1787
2.159 | 140.3553 | 35.7732 | 85.5601 | 5.9424 | 108.9526 | 70.1776
2.159 | 140.3553 | 35.8962 | 85.4371 | 5.9424 | 108.8296 | 70.1776
2.1602 | 140.3533 | 35.7732 | 85.5594 | 5.9391 | 108.9516 | 70.1766
2.1613 | 140.3513 | 35.7732 | 85.5587 | 5.9359 | 108.9506 | 70.1756
2.1613 | 140.3513 | 35.6512 | 85.6807 | 5.9359 | 109.0726 | 70.1756
2.1625 | 140.6236 | 35.5902 | 85.8325 | 5.9453 | 109.2698 | 70.3118
2.1637 | 140.3471 | 35.7122 | 85.6184 | 5.9292 | 109.0095 | 70.1736
2.1649 | 140.6194 | 35.8342 | 85.5871 | 5.9386 | 109.0237 | 70.3097
2.1649 | 140.6194 | 35.8342 | 85.5871 | 5.9386 | 109.0237 | 70.3097
2.166 | 140.6174 | 35.5902 | 85.8305 | 5.9354 | 109.2667 | 70.3087
2.166 | 140.6174 | 35.7732 | 85.6475 | 5.9354 | 109.0837 | 70.3087
2.1684 | 140.6133 | 35.6512 | 85.7681 | 5.9287 | 109.2036 | 70.3066
2.1695 | 140.6113 | 35.8342 | 85.5844 | 5.9255 | 109.0196 | 70.3056
2.1707 | 140.6093 | 35.8962 | 85.5217 | 5.9223 | 108.9566 | 70.3046
2.1707 | 140.8836 | 35.9572 | 85.5522 | 5.9349 | 109.0328 | 70.4418
2.1719 | 140.8814 | 35.7122 | 85.7965 | 5.9315 | 109.2767 | 70.4407
2.173 | 140.8794 | 35.7122 | 85.7958 | 5.9282 | 109.2757 | 70.4397
2.1742 | 140.8774 | 35.6512 | 85.8561 | 5.925 | 109.3357 | 70.4387
2.1742 | 140.8774 | 35.8342 | 85.6731 | 5.925 | 109.1527 | 70.4387
2.1742 | 140.8774 | 35.6512 | 85.8561 | 5.925 | 109.3357 | 70.4387
2.1754 | 140.8753 | 35.5902 | 85.9164 | 5.9216 | 109.3956 | 70.4376
2.1766 | 141.1476 | 35.8342 | 85.7632 | 5.931 | 109.2878 | 70.5738
2.1777 | 141.1456 | 35.6512 | 85.9455 | 5.9277 | 109.4698 | 70.5728
2.1789 | 141.1435 | 35.5902 | 86.0058 | 5.9245 | 109.5298 | 70.5718
2.1789 | 141.1435 | 35.5902 | 86.0058 | 5.9245 | 109.5298 | 70.5718
2.1801 | 141.1414 | 35.5902 | 86.0051 | 5.9211 | 109.5287 | 70.5707
2.1812 | 141.1394 | 35.5292 | 86.0654 | 5.9179 | 109.5887 | 70.5697
2.1812 | 141.1394 | 35.6512 | 85.9434 | 5.9179 | 109.4667 | 70.5697
2.1824 | 141.1374 | 35.7732 | 85.8208 | 5.9147 | 109.3437 | 70.5687
2.1836 | 141.4095 | 35.7732 | 85.9115 | 5.9238 | 109.4797 | 70.7048
2.1836 | 141.4095 | 35.7122 | 85.9725 | 5.9238 | 109.5407 | 70.7048
2.1847 | 141.4075 | 35.8342 | 85.8498 | 5.9206 | 109.4177 | 70.7037
2.1859 | 141.4055 | 35.8962 | 85.7871 | 5.9174 | 109.3547 | 70.7027
2.187 | 141.4035 | 35.7732 | 85.9095 | 5.9142 | 109.4767 | 70.7017
2.187 | 141.4035 | 35.8342 | 85.8485 | 5.9142 | 109.4157 | 70.7017
2.1883 | 141.4013 | 35.7732 | 85.9088 | 5.9108 | 109.4756 | 70.7007
2.1894 | 141.3993 | 35.4682 | 86.2131 | 5.9076 | 109.7796 | 70.6996
2.1894 | 141.3993 | 35.5902 | 86.0911 | 5.9076 | 109.6576 | 70.6996
2.1906 | 141.6715 | 35.7732 | 85.9988 | 5.917 | 109.6107 | 70.8358
2.1918 | 141.6694 | 35.8342 | 85.9371 | 5.9136 | 109.5487 | 70.8347
2.1929 | 141.6674 | 35.8342 | 85.9364 | 5.9104 | 109.5477 | 70.8337
2.1929 | 141.6674 | 35.7732 | 85.9974 | 5.9104 | 109.6087 | 70.8337
2.1941 | 141.6653 | 35.9572 | 85.8128 | 5.9072 | 109.4237 | 70.8327
2.1941 | 141.6653 | 35.7122 | 86.0578 | 5.9072 | 109.6687 | 70.8327
2.1952 | 141.6633 | 35.7732 | 85.9961 | 5.904 | 109.6066 | 70.8317
2.1965 | 141.9354 | 35.7122 | 86.1478 | 5.9131 | 109.8037 | 70.9677
2.1976 | 141.9334 | 35.7122 | 86.1471 | 5.9099 | 109.8027 | 70.9667
2.1976 | 141.9334 | 35.7732 | 86.0861 | 5.9099 | 109.7417 | 70.9667
2.1988 | 141.9314 | 35.7122 | 86.1464 | 5.9067 | 109.8017 | 70.9657
2.2 | 141.9292 | 35.5292 | 86.3287 | 5.9034 | 109.9836 | 70.9646
2.2011 | 141.9272 | 35.7122 | 86.145 | 5.9002 | 109.7996 | 70.9636
2.2011 | 141.9272 | 35.7732 | 86.084 | 5.9002 | 109.7386 | 70.9636
2.2023 | 141.9252 | 35.7122 | 86.1444 | 5.897 | 109.7986 | 70.9626
2.2023 | 142.1994 | 35.8342 | 86.1138 | 5.9095 | 109.8137 | 71.0997
2.2034 | 141.9231 | 35.6512 | 86.2047 | 5.8939 | 109.8586 | 70.9616
2.2046 | 142.1952 | 35.7122 | 86.2344 | 5.9029 | 109.9336 | 71.0976
2.2058 | 142.1932 | 35.6512 | 86.2947 | 5.8998 | 109.9936 | 71.0966
2.2058 | 142.1932 | 35.6512 | 86.2947 | 5.8998 | 109.9936 | 71.0966
2.2069 | 142.1911 | 35.8962 | 86.049 | 5.8966 | 109.7476 | 71.0956
2.2082 | 142.4632 | 35.8342 | 86.2017 | 5.9057 | 109.9456 | 71.2316
2.2082 | 142.189 | 35.8962 | 86.0483 | 5.8932 | 109.7465 | 71.0945
2.2093 | 142.187 | 35.5902 | 86.3536 | 5.8901 | 110.0515 | 71.0935
2.2105 | 142.4591 | 35.5902 | 86.4444 | 5.8993 | 110.1875 | 71.2296
2.2105 | 142.4591 | 35.6512 | 86.3834 | 5.8993 | 110.1265 | 71.2296
2.2116 | 142.4571 | 35.6512 | 86.3827 | 5.8962 | 110.1255 | 71.2286
2.2128 | 142.4549 | 35.7122 | 86.321 | 5.8928 | 110.0635 | 71.2275
2.2128 | 142.4549 | 35.7122 | 86.321 | 5.8928 | 110.0635 | 71.2275
2.214 | 142.4529 | 35.7732 | 86.2593 | 5.8897 | 110.0014 | 71.2265
2.2151 | 142.4509 | 35.5292 | 86.5026 | 5.8865 | 110.2444 | 71.2254
2.2163 | 142.4487 | 35.7732 | 86.2579 | 5.8832 | 109.9993 | 71.2244
2.2163 | 142.4487 | 35.8342 | 86.1969 | 5.8832 | 109.9383 | 71.2244
2.2175 | 142.7209 | 35.7122 | 86.4096 | 5.8924 | 110.1964 | 71.3604
2.2186 | 142.7188 | 35.4682 | 86.6529 | 5.8893 | 110.4394 | 71.3594
2.2186 | 142.7188 | 35.7122 | 86.4089 | 5.8893 | 110.1954 | 71.3594
2.2198 | 142.7168 | 35.6512 | 86.4693 | 5.8861 | 110.2554 | 71.3584
2.221 | 142.7147 | 35.6512 | 86.4685 | 5.8828 | 110.2543 | 71.3573
2.221 | 142.7147 | 35.5292 | 86.5905 | 5.8828 | 110.3763 | 71.3573
2.2222 | 142.7126 | 35.5902 | 86.5289 | 5.8797 | 110.3143 | 71.3563
2.2233 | 142.7106 | 35.6512 | 86.4672 | 5.8765 | 110.2523 | 71.3553
2.2245 | 142.7084 | 35.7732 | 86.3445 | 5.8732 | 110.1292 | 71.3542
2.2245 | 142.9826 | 35.6512 | 86.5578 | 5.8855 | 110.3883 | 71.4913
2.2257 | 142.7064 | 35.5292 | 86.5878 | 5.8701 | 110.3722 | 71.3532
2.2268 | 142.9785 | 35.8342 | 86.3735 | 5.8793 | 110.2032 | 71.4893
2.2268 | 142.9785 | 35.7122 | 86.4955 | 5.8793 | 110.3252 | 71.4893
2.228 | 142.9765 | 35.8342 | 86.3728 | 5.8762 | 110.2022 | 71.4882
2.2292 | 142.9743 | 36.0182 | 86.1881 | 5.8728 | 110.0171 | 71.4872
2.2292 | 142.9743 | 35.5902 | 86.6161 | 5.8728 | 110.4451 | 71.4872
2.2304 | 142.9723 | 35.7122 | 86.4934 | 5.8697 | 110.3221 | 71.4861
2.2315 | 142.9702 | 35.5902 | 86.6147 | 5.8666 | 110.4431 | 71.4851
2.2315 | 142.9702 | 35.5292 | 86.6757 | 5.8666 | 110.5041 | 71.4851
2.2327 | 143.2422 | 35.4682 | 86.8274 | 5.8756 | 110.7011 | 71.6211
2.2339 | 143.2402 | 35.5902 | 86.7047 | 5.8725 | 110.5781 | 71.6201
2.2339 | 143.2402 | 35.7122 | 86.5827 | 5.8725 | 110.4561 | 71.6201
2.235 | 143.2381 | 35.5292 | 86.765 | 5.8694 | 110.638 | 71.6191
2.2362 | 143.2361 | 35.4062 | 86.8873 | 5.8663 | 110.76 | 71.618
2.2374 | 143.2339 | 35.5292 | 86.7636 | 5.863 | 110.6359 | 71.617
2.2385 | 143.7801 | 35.7732 | 86.7017 | 5.8843 | 110.665 | 71.8901
2.2385 | 143.7801 | 35.7122 | 86.7627 | 5.8843 | 110.726 | 71.8901
2.2397 | 143.7781 | 35.7122 | 86.762 | 5.8812 | 110.725 | 71.889
2.2408 | 143.776 | 35.5902 | 86.8833 | 5.8781 | 110.846 | 71.888
2.2408 | 143.776 | 35.8342 | 86.6393 | 5.8781 | 110.602 | 71.888
2.2421 | 143.7738 | 35.5902 | 86.8826 | 5.8748 | 110.8449 | 71.8869
2.2432 | 143.7718 | 35.3452 | 87.1269 | 5.8717 | 111.0889 | 71.8859
2.2432 | 143.7718 | 35.5902 | 86.8819 | 5.8717 | 110.8439 | 71.8859
2.2444 | 143.7698 | 35.3452 | 87.1262 | 5.8686 | 111.0879 | 71.8849
2.2456 | 144.0417 | 35.4682 | 87.0939 | 5.8775 | 111.1008 | 72.0208
2.2467 | 144.0396 | 35.5902 | 86.9712 | 5.8745 | 110.9778 | 72.0198
2.2467 | 144.0396 | 35.5292 | 87.0322 | 5.8745 | 111.0388 | 72.0198
2.2479 | 144.0376 | 35.4682 | 87.0925 | 5.8714 | 111.0988 | 72.0188
2.249 | 144.0355 | 35.6512 | 86.9088 | 5.8683 | 110.9147 | 72.0178
2.249 | 144.0355 | 35.4062 | 87.1538 | 5.8683 | 111.1597 | 72.0178
2.2502 | 144.0333 | 35.7122 | 86.8471 | 5.865 | 110.8527 | 72.0167
2.2514 | 144.0313 | 35.5902 | 86.9684 | 5.8619 | 110.9736 | 72.0156
2.2525 | 144.3033 | 35.5902 | 87.0591 | 5.871 | 111.1096 | 72.1517
2.2525 | 144.0293 | 35.4682 | 87.0897 | 5.8588 | 111.0946 | 72.0146
2.2538 | 144.3011 | 35.3452 | 87.3034 | 5.8677 | 111.3536 | 72.1506
2.2549 | 144.2991 | 35.4062 | 87.2417 | 5.8646 | 111.2915 | 72.1495
2.2561 | 144.297 | 35.2842 | 87.363 | 5.8616 | 111.4125 | 72.1485
2.2561 | 144.297 | 35.4682 | 87.179 | 5.8616 | 111.2285 | 72.1485
2.2572 | 144.295 | 35.4682 | 87.1783 | 5.8585 | 111.2275 | 72.1475
2.2584 | 144.2928 | 35.3452 | 87.3006 | 5.8552 | 111.3494 | 72.1464
2.2584 | 144.2928 | 35.5902 | 87.0556 | 5.8552 | 111.1044 | 72.1464
2.2596 | 144.2908 | 35.5902 | 87.0549 | 5.8521 | 111.1034 | 72.1454
2.2607 | 144.5628 | 35.5292 | 87.2066 | 5.8612 | 111.3004 | 72.2814
2.2607 | 144.5628 | 35.4682 | 87.2676 | 5.8612 | 111.3614 | 72.2814
2.262 | 144.5606 | 35.5292 | 87.2058 | 5.8579 | 111.2993 | 72.2803
2.2631 | 144.5585 | 35.6512 | 87.0832 | 5.8549 | 111.1762 | 72.2793
2.2643 | 144.5565 | 35.4682 | 87.2655 | 5.8518 | 111.3582 | 72.2782
2.2643 | 144.5565 | 35.3452 | 87.3885 | 5.8518 | 111.4812 | 72.2782
2.2654 | 144.5544 | 35.3452 | 87.3878 | 5.8488 | 111.4802 | 72.2772
2.2666 | 144.8263 | 35.4062 | 87.4174 | 5.8576 | 111.5551 | 72.4131
2.2666 | 144.8263 | 35.4682 | 87.3554 | 5.8576 | 111.4931 | 72.4131
2.2678 | 144.8242 | 35.6512 | 87.1717 | 5.8545 | 111.3091 | 72.4121
2.2689 | 144.8221 | 35.6512 | 87.171 | 5.8515 | 111.3081 | 72.4111
2.2701 | 144.82 | 35.4682 | 87.3533 | 5.8482 | 111.49 | 72.41
2.2701 | 144.82 | 35.5292 | 87.2923 | 5.8482 | 111.429 | 72.41
2.2713 | 145.0919 | 35.4682 | 87.444 | 5.8573 | 111.6259 | 72.546
2.2724 | 144.8158 | 35.3452 | 87.4749 | 5.8421 | 111.6109 | 72.4079
2.2736 | 144.8138 | 35.2232 | 87.5962 | 5.8391 | 111.7319 | 72.4069
2.2736 | 145.0878 | 35.2232 | 87.6876 | 5.8512 | 111.8689 | 72.5439
2.2748 | 144.8116 | 35.3452 | 87.4735 | 5.8359 | 111.6088 | 72.4058
2.2748 | 144.8116 | 35.4682 | 87.3505 | 5.8359 | 111.4858 | 72.4058
2.276 | 145.0835 | 35.3452 | 87.5642 | 5.8449 | 111.7448 | 72.5418
2.2771 | 145.0815 | 35.4062 | 87.5025 | 5.8418 | 111.6827 | 72.5407
2.2783 | 145.0793 | 35.2842 | 87.6237 | 5.8386 | 111.8036 | 72.5396
2.2795 | 145.0772 | 35.2232 | 87.6841 | 5.8356 | 111.8636 | 72.5386
2.2795 | 145.0772 | 35.2232 | 87.6841 | 5.8356 | 111.8636 | 72.5386
2.2806 | 145.3492 | 35.4682 | 87.5297 | 5.8446 | 111.7546 | 72.6746
2.2818 | 145.3471 | 35.3452 | 87.652 | 5.8415 | 111.8765 | 72.6735
2.283 | 145.3449 | 35.1622 | 87.8343 | 5.8383 | 112.0584 | 72.6725
2.283 | 145.3449 | 35.4062 | 87.5903 | 5.8383 | 111.8144 | 72.6725
2.2841 | 145.3428 | 35.3452 | 87.6506 | 5.8353 | 111.8744 | 72.6714
2.2853 | 145.3408 | 35.3452 | 87.6499 | 5.8322 | 111.8734 | 72.6704
2.2853 | 145.3408 | 35.2232 | 87.7719 | 5.8322 | 111.9954 | 72.6704
2.2865 | 145.3386 | 35.2842 | 87.7102 | 5.829 | 111.9333 | 72.6693
2.2877 | 145.6105 | 35.2842 | 87.8008 | 5.838 | 112.0692 | 72.8052
2.2877 | 145.3365 | 35.1622 | 87.8315 | 5.826 | 112.0542 | 72.6683
2.2888 | 145.6084 | 35.2842 | 87.8001 | 5.835 | 112.0682 | 72.8042
2.2912 | 145.6042 | 35.2842 | 87.7987 | 5.8288 | 112.0661 | 72.8021
2.2923 | 145.6021 | 35.2232 | 87.859 | 5.8257 | 112.126 | 72.801
2.2923 | 145.6021 | 35.1622 | 87.92 | 5.8257 | 112.187 | 72.801
2.2935 | 145.874 | 35.4062 | 87.7666 | 5.8347 | 112.079 | 72.937
2.2935 | 145.6 | 35.2232 | 87.8583 | 5.8227 | 112.125 | 72.8
2.2947 | 145.8718 | 35.2232 | 87.9489 | 5.8315 | 112.2609 | 72.9359
2.2959 | 145.8697 | 35.2842 | 87.8872 | 5.8285 | 112.1988 | 72.9349
2.297 | 145.8676 | 35.1622 | 88.0085 | 5.8255 | 112.3198 | 72.9338
2.297 | 145.8676 | 35.2842 | 87.8865 | 5.8255 | 112.1978 | 72.9338
2.2982 | 145.8656 | 35.1622 | 88.0078 | 5.8225 | 112.3188 | 72.9328
2.2994 | 145.8634 | 35.2232 | 87.9461 | 5.8193 | 112.2567 | 72.9317
2.3005 | 146.1352 | 35.1622 | 88.0977 | 5.8282 | 112.4536 | 73.0676
2.3017 | 145.8592 | 35.2842 | 87.8837 | 5.8133 | 112.1936 | 72.9296
2.3017 | 145.8592 | 35.2232 | 87.9447 | 5.8133 | 112.2546 | 72.9296
2.3029 | 146.131 | 35.2232 | 88.0353 | 5.822 | 112.3905 | 73.0655
2.304 | 146.1289 | 35.3452 | 87.9126 | 5.819 | 112.2674 | 73.0644
2.3052 | 146.1268 | 35.1012 | 88.1559 | 5.816 | 112.5104 | 73.0634
2.3052 | 146.1268 | 35.2232 | 88.0339 | 5.816 | 112.3884 | 73.0634
2.3063 | 146.1247 | 35.2232 | 88.0332 | 5.813 | 112.3873 | 73.0624
2.3063 | 146.1247 | 35.2842 | 87.9722 | 5.813 | 112.3263 | 73.0624
2.3076 | 146.3964 | 35.0402 | 88.3068 | 5.8217 | 112.7062 | 73.1982
2.3087 | 146.1205 | 35.1012 | 88.1538 | 5.8069 | 112.5072 | 73.0602
2.3099 | 146.3923 | 35.0402 | 88.3054 | 5.8158 | 112.7041 | 73.1961
2.3099 | 146.3923 | 35.1012 | 88.2444 | 5.8158 | 112.6431 | 73.1961
2.3111 | 146.1162 | 35.0402 | 88.2134 | 5.8007 | 112.5661 | 73.0581
2.3122 | 146.388 | 35.1012 | 88.243 | 5.8096 | 112.641 | 73.194
2.3122 | 146.388 | 35.0402 | 88.304 | 5.8096 | 112.702 | 73.194
2.3134 | 146.3859 | 35.0402 | 88.3033 | 5.8066 | 112.7009 | 73.193
2.3145 | 146.6577 | 35.1012 | 88.3329 | 5.8155 | 112.7759 | 73.3289
2.3157 | 146.3816 | 35.0402 | 88.3019 | 5.8005 | 112.6988 | 73.1908
2.3157 | 146.3816 | 35.0402 | 88.3019 | 5.8005 | 112.6988 | 73.1908
2.3169 | 146.6535 | 35.2232 | 88.2095 | 5.8094 | 112.6517 | 73.3267
2.318 | 146.6514 | 35.3452 | 88.0868 | 5.8064 | 112.5287 | 73.3257
2.3193 | 146.6492 | 35.2842 | 88.147 | 5.8032 | 112.5886 | 73.3246
2.3204 | 146.6471 | 35.0402 | 88.3903 | 5.8003 | 112.8315 | 73.3235
2.3204 | 146.6471 | 34.7952 | 88.6353 | 5.8003 | 113.0765 | 73.3235
2.3216 | 146.645 | 35.2232 | 88.2067 | 5.7973 | 112.6475 | 73.3225
2.3227 | 146.9168 | 34.9172 | 88.6032 | 5.8061 | 113.0894 | 73.4584
2.3239 | 146.9146 | 34.9782 | 88.5415 | 5.803 | 113.0273 | 73.4573
2.3239 | 146.9146 | 34.9782 | 88.5415 | 5.803 | 113.0273 | 73.4573
2.3251 | 146.9125 | 34.8562 | 88.6628 | 5.8 | 113.1482 | 73.4563
2.3251 | 146.9125 | 34.9782 | 88.5408 | 5.8 | 113.0262 | 73.4563
2.3262 | 146.9104 | 35.0402 | 88.4781 | 5.7971 | 112.9632 | 73.4552
2.3275 | 146.9082 | 34.9172 | 88.6004 | 5.794 | 113.0851 | 73.4541
2.3286 | 146.9061 | 35.1622 | 88.3547 | 5.791 | 112.839 | 73.4531
2.3298 | 147.1779 | 35.0402 | 88.5673 | 5.7998 | 113.0969 | 73.5889
2.3298 | 146.904 | 34.8562 | 88.66 | 5.7881 | 113.144 | 73.452
2.3309 | 147.1758 | 34.9172 | 88.6896 | 5.7969 | 113.2189 | 73.5879
2.3309 | 147.1758 | 34.9782 | 88.6286 | 5.7969 | 113.1579 | 73.5879
2.3321 | 147.1736 | 34.9172 | 88.6888 | 5.7937 | 113.2178 | 73.5868
2.3333 | 147.1715 | 34.9782 | 88.6271 | 5.7908 | 113.1557 | 73.5858
2.3344 | 147.1694 | 34.9782 | 88.6265 | 5.7879 | 113.1547 | 73.5847
2.3344 | 147.1694 | 34.7952 | 88.8095 | 5.7879 | 113.3377 | 73.5847
2.3356 | 147.1672 | 34.9172 | 88.6867 | 5.7847 | 113.2146 | 73.5836
2.3368 | 147.1651 | 34.8562 | 88.747 | 5.7818 | 113.2745 | 73.5826
2.3368 | 147.1651 | 34.9782 | 88.625 | 5.7818 | 113.1525 | 73.5826
2.3379 | 147.4369 | 34.7952 | 88.8986 | 5.7906 | 113.4714 | 73.7184
2.3391 | 147.4348 | 34.5502 | 89.1429 | 5.7876 | 113.7154 | 73.7174
2.3391 | 147.4348 | 34.5502 | 89.1429 | 5.7876 | 113.7154 | 73.7174
2.3403 | 147.4325 | 34.6732 | 89.0192 | 5.7845 | 113.5913 | 73.7163
2.3415 | 147.4305 | 35.0402 | 88.6515 | 5.7816 | 113.2232 | 73.7152
2.3426 | 147.4284 | 34.7952 | 88.8958 | 5.7787 | 113.4672 | 73.7142
2.3426 | 147.4284 | 34.9172 | 88.7738 | 5.7787 | 113.3452 | 73.7142
2.3438 | 147.7 | 34.6732 | 89.1083 | 5.7873 | 113.725 | 73.85
2.3438 | 147.7 | 34.9782 | 88.8033 | 5.7873 | 113.42 | 73.85
2.345 | 147.6979 | 34.6732 | 89.1076 | 5.7843 | 113.7239 | 73.8489
2.3461 | 147.6958 | 34.6732 | 89.1069 | 5.7814 | 113.7229 | 73.8479
2.3473 | 147.6937 | 34.7952 | 88.9842 | 5.7785 | 113.5998 | 73.8468
2.3473 | 147.6937 | 34.9172 | 88.8622 | 5.7785 | 113.4778 | 73.8468
2.3485 | 147.6915 | 34.6732 | 89.1055 | 5.7754 | 113.7207 | 73.8457
2.3496 | 147.6894 | 34.7952 | 88.9828 | 5.7725 | 113.5977 | 73.8447
2.3508 | 147.9611 | 34.9782 | 88.8903 | 5.7812 | 113.5505 | 73.9805
2.352 | 147.9588 | 34.9172 | 88.9506 | 5.7781 | 113.6104 | 73.9794
2.352 | 147.9588 | 34.8562 | 89.0116 | 5.7781 | 113.6714 | 73.9794
2.3532 | 147.9567 | 34.9172 | 88.9499 | 5.7752 | 113.6094 | 73.9784
2.3543 | 147.9546 | 34.9782 | 88.8882 | 5.7723 | 113.5473 | 73.9773
2.3543 | 147.9546 | 35.0402 | 88.8262 | 5.7723 | 113.4853 | 73.9773
2.3555 | 147.9525 | 34.8562 | 89.0095 | 5.7694 | 113.6683 | 73.9763
2.3567 | 147.9503 | 34.9172 | 88.9478 | 5.7663 | 113.6061 | 73.9752
2.3578 | 148.222 | 34.9172 | 89.0383 | 5.775 | 113.742 | 74.111
2.3578 | 147.9482 | 34.9172 | 88.9471 | 5.7634 | 113.6051 | 73.9741
2.359 | 148.2199 | 34.7952 | 89.1596 | 5.7721 | 113.8629 | 74.1099
2.3602 | 148.2177 | 34.4282 | 89.5259 | 5.769 | 114.2288 | 74.1088
2.3602 | 148.2177 | 34.4892 | 89.4649 | 5.769 | 114.1678 | 74.1088
2.3614 | 148.2156 | 34.3062 | 89.6472 | 5.7661 | 114.3498 | 74.1078
2.3625 | 148.2135 | 34.4892 | 89.4635 | 5.7632 | 114.1657 | 74.1067
2.3625 | 148.2135 | 34.5502 | 89.4025 | 5.7632 | 114.1047 | 74.1067
2.3637 | 148.2114 | 34.6732 | 89.2788 | 5.7604 | 113.9807 | 74.1057
2.3649 | 148.4829 | 34.6112 | 89.4313 | 5.7689 | 114.1784 | 74.2414
2.3649 | 148.4829 | 34.4892 | 89.5533 | 5.7689 | 114.3004 | 74.2414
2.366 | 148.4808 | 34.4282 | 89.6136 | 5.766 | 114.3604 | 74.2404
2.3672 | 148.4787 | 34.6112 | 89.4299 | 5.7631 | 114.1763 | 74.2393
2.3672 | 148.4787 | 34.4282 | 89.6129 | 5.7631 | 114.3593 | 74.2393
2.3684 | 148.4765 | 34.4892 | 89.5511 | 5.76 | 114.2972 | 74.2382
2.3695 | 148.4743 | 34.6112 | 89.4284 | 5.7571 | 114.1742 | 74.2372
2.3707 | 148.4722 | 34.4892 | 89.5497 | 5.7543 | 114.2951 | 74.2361
2.3707 | 148.4722 | 34.6732 | 89.3657 | 5.7543 | 114.1111 | 74.2361
2.3718 | 148.4701 | 34.6732 | 89.365 | 5.7514 | 114.1101 | 74.2351
2.3731 | 149.0154 | 34.6732 | 89.5468 | 5.7714 | 114.3827 | 74.5077
2.3742 | 149.0133 | 34.6112 | 89.6081 | 5.7685 | 114.4436 | 74.5066
2.3742 | 149.0133 | 34.5502 | 89.6691 | 5.7685 | 114.5046 | 74.5066
2.3754 | 149.0112 | 34.4892 | 89.7294 | 5.7656 | 114.5646 | 74.5056
2.3766 | 149.0089 | 34.6112 | 89.6066 | 5.7626 | 114.4414 | 74.5045
2.3766 | 149.0089 | 34.4282 | 89.7896 | 5.7626 | 114.6244 | 74.5045
2.3777 | 149.0068 | 34.6112 | 89.6059 | 5.7597 | 114.4404 | 74.5034
2.3789 | 149.0047 | 34.5502 | 89.6662 | 5.7568 | 114.5003 | 74.5023
2.38 | 149.2763 | 34.4892 | 89.8177 | 5.7655 | 114.6971 | 74.6381
2.38 | 149.2763 | 34.4892 | 89.8177 | 5.7655 | 114.6971 | 74.6381
2.3812 | 149.2741 | 34.8562 | 89.45 | 5.7624 | 114.329 | 74.637
2.3824 | 149.2719 | 34.3672 | 89.9383 | 5.7596 | 114.817 | 74.636
2.3835 | 149.2698 | 34.2452 | 90.0596 | 5.7567 | 114.9379 | 74.6349
2.3835 | 149.2698 | 34.3062 | 89.9986 | 5.7567 | 114.8769 | 74.6349
2.3848 | 149.2676 | 34.2452 | 90.0588 | 5.7536 | 114.9368 | 74.6338
2.3859 | 149.5392 | 34.4282 | 89.9664 | 5.7623 | 114.8896 | 74.7696
2.3859 | 149.5392 | 34.6112 | 89.7834 | 5.7623 | 114.7066 | 74.7696
2.3871 | 149.5371 | 34.3672 | 90.0267 | 5.7594 | 114.9495 | 74.7685
2.3882 | 149.2612 | 34.1222 | 90.1797 | 5.7451 | 115.0566 | 74.6306
2.3882 | 149.5349 | 34.4282 | 89.965 | 5.7565 | 114.8875 | 74.7675
2.3894 | 149.5327 | 34.3672 | 90.0252 | 5.7535 | 114.9473 | 74.7663
2.3906 | 149.5306 | 34.2452 | 90.1465 | 5.7506 | 115.0683 | 74.7653
2.3906 | 149.5306 | 34.1222 | 90.2695 | 5.7506 | 115.1913 | 74.7653
2.3917 | 149.5285 | 34.2452 | 90.1458 | 5.7478 | 115.0672 | 74.7642
2.393 | 149.5262 | 34.3062 | 90.0841 | 5.7448 | 115.0051 | 74.7631
2.3941 | 149.5241 | 34.3062 | 90.0833 | 5.7419 | 115.004 | 74.762
2.3941 | 149.7978 | 34.4282 | 90.0526 | 5.7534 | 115.0189 | 74.8989
2.3953 | 149.7956 | 34.5502 | 89.9299 | 5.7505 | 114.8958 | 74.8978
2.3964 | 149.7935 | 34.3672 | 90.1122 | 5.7477 | 115.0777 | 74.8968
2.3964 | 149.7935 | 34.4282 | 90.0512 | 5.7477 | 115.0167 | 74.8968
2.3976 | 149.7913 | 34.3062 | 90.1724 | 5.7446 | 115.1376 | 74.8956
2.3988 | 149.7892 | 34.4282 | 90.0497 | 5.7418 | 115.0146 | 74.8946
2.3988 | 149.7892 | 34.4282 | 90.0497 | 5.7418 | 115.0146 | 74.8946
2.3999 | 150.0607 | 34.5502 | 90.0182 | 5.7504 | 115.0283 | 75.0303
2.4011 | 150.0584 | 34.3672 | 90.2005 | 5.7473 | 115.2102 | 75.0292
2.4023 | 150.0563 | 34.3672 | 90.1998 | 5.7445 | 115.2091 | 75.0282
2.4023 | 150.0563 | 34.3672 | 90.1998 | 5.7445 | 115.2091 | 75.0282
2.4034 | 150.0542 | 34.3672 | 90.199 | 5.7417 | 115.2081 | 75.0271
2.4046 | 150.3257 | 34.2452 | 90.4116 | 5.7502 | 115.4658 | 75.1629
2.4046 | 150.0521 | 34.1222 | 90.4433 | 5.7388 | 115.452 | 75.026
2.4058 | 150.3235 | 34.2452 | 90.4108 | 5.7472 | 115.4647 | 75.1617
2.407 | 150.3213 | 34.0002 | 90.6551 | 5.7444 | 115.7086 | 75.1607
2.4081 | 150.3192 | 34.2452 | 90.4094 | 5.7415 | 115.4626 | 75.1596
2.4081 | 150.3192 | 34.0002 | 90.6544 | 5.7415 | 115.7076 | 75.1596
2.4093 | 150.3171 | 34.1832 | 90.4707 | 5.7387 | 115.5235 | 75.1585
2.4105 | 150.3148 | 34.1832 | 90.4699 | 5.7357 | 115.5224 | 75.1574
2.4105 | 150.3148 | 34.1222 | 90.5309 | 5.7357 | 115.5834 | 75.1574
2.4116 | 150.3127 | 34.0612 | 90.5912 | 5.7329 | 115.6433 | 75.1564
2.414 | 150.3083 | 34.1832 | 90.4678 | 5.7271 | 115.5191 | 75.1542
2.414 | 150.5819 | 34.0002 | 90.742 | 5.7384 | 115.8389 | 75.291
2.4151 | 150.5798 | 34.1222 | 90.6193 | 5.7356 | 115.7159 | 75.2899
2.4163 | 150.5777 | 34.0002 | 90.7405 | 5.7328 | 115.8368 | 75.2888
2.4174 | 150.5755 | 33.9392 | 90.8008 | 5.73 | 115.8968 | 75.2878
2.4174 | 150.5755 | 33.9392 | 90.8008 | 5.73 | 115.8968 | 75.2878
2.4187 | 150.5733 | 34.0612 | 90.6781 | 5.727 | 115.7736 | 75.2866
2.4198 | 150.5712 | 33.8162 | 90.9224 | 5.7242 | 116.0176 | 75.2856
2.4198 | 150.8448 | 33.7552 | 91.0746 | 5.7355 | 116.2154 | 75.4224
2.421 | 150.8426 | 34.0002 | 90.8289 | 5.7327 | 115.9693 | 75.4213
2.4222 | 150.8404 | 33.8162 | 91.0121 | 5.7297 | 116.1522 | 75.4202
2.4233 | 150.8382 | 34.0612 | 90.7664 | 5.7269 | 115.9061 | 75.4191
2.4233 | 150.8382 | 34.0002 | 90.8274 | 5.7269 | 115.9671 | 75.4191
2.4245 | 150.8361 | 34.0002 | 90.8267 | 5.7241 | 115.966 | 75.418
2.4256 | 150.834 | 34.0612 | 90.765 | 5.7213 | 115.904 | 75.417
2.4256 | 151.1076 | 34.0612 | 90.8562 | 5.7326 | 116.0408 | 75.5538
2.4269 | 150.8317 | 34.1832 | 90.6422 | 5.7183 | 115.7808 | 75.4159
2.428 | 151.1031 | 33.8782 | 91.0377 | 5.7268 | 116.2216 | 75.5516
2.428 | 151.1031 | 34.1832 | 90.7327 | 5.7268 | 115.9166 | 75.5516
2.4292 | 151.101 | 34.0612 | 90.854 | 5.724 | 116.0375 | 75.5505
2.4304 | 151.0987 | 34.1222 | 90.7922 | 5.721 | 115.9754 | 75.5494
2.4315 | 151.0966 | 34.1832 | 90.7305 | 5.7182 | 115.9133 | 75.5483
2.4315 | 151.0966 | 33.9392 | 90.9745 | 5.7182 | 116.1573 | 75.5483
2.4327 | 151.0945 | 34.1222 | 90.7908 | 5.7154 | 115.9732 | 75.5472
2.4327 | 151.0945 | 33.8782 | 91.0348 | 5.7154 | 116.2172 | 75.5472
2.4338 | 151.3659 | 34.1222 | 90.8813 | 5.7239 | 116.1089 | 75.683
2.435 | 151.3636 | 34.0612 | 90.9415 | 5.7209 | 116.1688 | 75.6818
2.4362 | 151.3615 | 33.9392 | 91.0628 | 5.7181 | 116.2897 | 75.6807
2.4362 | 151.3615 | 33.9392 | 91.0628 | 5.7181 | 116.2897 | 75.6807
2.4373 | 151.3594 | 34.0612 | 90.9401 | 5.7154 | 116.1667 | 75.6797
2.4386 | 151.3571 | 34.0002 | 91.0003 | 5.7124 | 116.2265 | 75.6785
2.4386 | 151.3571 | 34.0002 | 91.0003 | 5.7124 | 116.2265 | 75.6785
2.4397 | 151.3549 | 33.8782 | 91.1216 | 5.7096 | 116.3475 | 75.6775
2.4409 | 151.6263 | 33.8162 | 91.2741 | 5.7181 | 116.5452 | 75.8132
2.442 | 151.6242 | 34.1222 | 90.9674 | 5.7153 | 116.2381 | 75.8121
2.4432 | 151.6219 | 34.0612 | 91.0276 | 5.7123 | 116.2979 | 75.811
2.4432 | 151.6219 | 33.8162 | 91.2726 | 5.7123 | 116.5429 | 75.811
2.4444 | 151.6198 | 33.8782 | 91.2099 | 5.7096 | 116.4799 | 75.8099
2.4455 | 151.6176 | 34.0002 | 91.0872 | 5.7068 | 116.3568 | 75.8088
2.4455 | 151.6176 | 33.7552 | 91.3322 | 5.7068 | 116.6018 | 75.8088
2.4467 | 151.8889 | 33.9392 | 91.2386 | 5.715 | 116.5534 | 75.9444
2.4479 | 151.8868 | 34.0612 | 91.1159 | 5.7123 | 116.4304 | 75.9434
2.4479 | 151.8868 | 33.9392 | 91.2379 | 5.7123 | 116.5524 | 75.9434
2.449 | 151.8846 | 33.8162 | 91.3602 | 5.7095 | 116.6743 | 75.9423
2.4502 | 151.8825 | 34.0612 | 91.1145 | 5.7067 | 116.4282 | 75.9412
2.4502 | 151.8825 | 33.9392 | 91.2365 | 5.7067 | 116.5502 | 75.9412
2.4514 | 151.8802 | 33.8162 | 91.3587 | 5.7038 | 116.6721 | 75.9401
2.4514 | 151.8802 | 33.9392 | 91.2357 | 5.7038 | 116.5491 | 75.9401
2.4526 | 152.1516 | 34.0612 | 91.2042 | 5.7122 | 116.5628 | 76.0758
2.4549 | 152.1471 | 34.0612 | 91.2027 | 5.7065 | 116.5605 | 76.0736
2.4549 | 152.1471 | 33.8782 | 91.3857 | 5.7065 | 116.7435 | 76.0736
2.4561 | 152.145 | 34.0002 | 91.263 | 5.7037 | 116.6205 | 76.0725
2.4561 | 152.145 | 33.8782 | 91.385 | 5.7037 | 116.7425 | 76.0725
2.4561 | 152.145 | 33.8162 | 91.447 | 5.7037 | 116.8045 | 76.0725
2.4572 | 152.1428 | 33.6942 | 91.5683 | 5.701 | 116.9254 | 76.0714
2.4584 | 152.1407 | 33.8162 | 91.4455 | 5.6982 | 116.8023 | 76.0703
2.4584 | 152.1407 | 33.5722 | 91.6895 | 5.6982 | 117.0463 | 76.0703
2.4608 | 152.4097 | 33.5722 | 91.7792 | 5.7037 | 117.1808 | 76.2049
2.4608 | 152.4097 | 33.5722 | 91.7792 | 5.7037 | 117.1808 | 76.2049
2.4619 | 152.4076 | 33.6332 | 91.7175 | 5.7009 | 117.1188 | 76.2038
2.4631 | 152.4053 | 33.8162 | 91.5337 | 5.698 | 116.9346 | 76.2026
2.4643 | 152.4031 | 33.6332 | 91.716 | 5.6953 | 117.1166 | 76.2016
2.4643 | 152.4031 | 33.6332 | 91.716 | 5.6953 | 117.1166 | 76.2016
2.4654 | 152.401 | 33.6942 | 91.6543 | 5.6925 | 117.0545 | 76.2005
2.4654 | 152.401 | 33.6332 | 91.7153 | 5.6925 | 117.1155 | 76.2005
2.4666 | 152.3988 | 33.5112 | 91.8366 | 5.6898 | 117.2364 | 76.1994
2.4678 | 152.67 | 33.6332 | 91.805 | 5.698 | 117.25 | 76.335
2.4678 | 152.67 | 33.6942 | 91.744 | 5.698 | 117.189 | 76.335
2.4689 | 152.6679 | 33.5112 | 91.9263 | 5.6952 | 117.3709 | 76.3339
2.4701 | 152.6657 | 33.5722 | 91.8646 | 5.6925 | 117.3088 | 76.3329
2.4713 | 152.9369 | 33.6332 | 91.8939 | 5.7006 | 117.3834 | 76.4684
2.4713 | 152.6634 | 33.5722 | 91.8638 | 5.6896 | 117.3077 | 76.3317
2.4725 | 152.6613 | 33.3882 | 92.0471 | 5.6868 | 117.4906 | 76.3306
2.4725 | 152.6613 | 33.5722 | 91.8631 | 5.6868 | 117.3066 | 76.3306
2.4736 | 152.6591 | 33.5722 | 91.8624 | 5.6841 | 117.3055 | 76.3296
2.4748 | 152.9304 | 33.8162 | 91.7088 | 5.6924 | 117.1972 | 76.4652
2.476 | 152.9281 | 33.8162 | 91.708 | 5.6895 | 117.196 | 76.4641
2.476 | 152.9281 | 33.6942 | 91.83 | 5.6895 | 117.318 | 76.4641
2.4771 | 152.926 | 33.6332 | 91.8903 | 5.6868 | 117.378 | 76.463
2.4783 | 152.9238 | 33.6332 | 91.8896 | 5.6841 | 117.3769 | 76.4619
2.4783 | 152.9238 | 33.4502 | 92.0726 | 5.6841 | 117.5599 | 76.4619
2.4806 | 152.9194 | 33.5112 | 92.0101 | 5.6785 | 117.4967 | 76.4597
2.4806 | 152.9194 | 33.6942 | 91.8271 | 5.6785 | 117.3137 | 76.4597
2.4806 | 152.9194 | 33.4502 | 92.0711 | 5.6785 | 117.5577 | 76.4597
2.4818 | 153.1906 | 33.4502 | 92.1615 | 5.6868 | 117.6933 | 76.5953
2.4829 | 153.1885 | 33.4502 | 92.1608 | 5.6841 | 117.6922 | 76.5942
2.4842 | 153.1862 | 33.5112 | 92.099 | 5.6812 | 117.6301 | 76.5931
2.4842 | 153.1862 | 33.5722 | 92.038 | 5.6812 | 117.5691 | 76.5931
2.4853 | 153.4574 | 33.5722 | 92.1285 | 5.6895 | 117.7047 | 76.7287
2.4865 | 153.4553 | 33.8162 | 91.8837 | 5.6867 | 117.4596 | 76.7276
2.4865 | 153.4553 | 33.8162 | 91.8837 | 5.6867 | 117.4596 | 76.7276
2.4877 | 153.453 | 33.6332 | 92.066 | 5.6839 | 117.6415 | 76.7265
2.4888 | 153.4508 | 33.5112 | 92.1872 | 5.6811 | 117.7624 | 76.7254
2.49 | 153.4486 | 33.3882 | 92.3095 | 5.6784 | 117.8843 | 76.7243
2.49 | 153.4486 | 33.3882 | 92.3095 | 5.6784 | 117.8843 | 76.7243
2.4911 | 153.4465 | 33.3882 | 92.3088 | 5.6757 | 117.8832 | 76.7232
2.4924 | 153.4442 | 33.5722 | 92.124 | 5.6729 | 117.6981 | 76.7221
2.4924 | 153.7176 | 33.5722 | 92.2152 | 5.6838 | 117.8348 | 76.8588
2.4935 | 153.7154 | 33.3882 | 92.3984 | 5.6811 | 118.0177 | 76.8577
2.4946 | 153.7132 | 33.3882 | 92.3977 | 5.6784 | 118.0166 | 76.8566
2.4946 | 153.7132 | 33.5112 | 92.2747 | 5.6784 | 117.8936 | 76.8566
2.4959 | 153.7109 | 33.3882 | 92.397 | 5.6755 | 118.0154 | 76.8555
2.497 | 153.7088 | 33.5722 | 92.2122 | 5.6728 | 117.8304 | 76.8544
2.4982 | 153.7066 | 33.4502 | 92.3335 | 5.6702 | 117.9513 | 76.8533
2.4982 | 153.7066 | 33.5112 | 92.2725 | 5.6702 | 117.8903 | 76.8533
2.4993 | 153.7044 | 33.4502 | 92.3328 | 5.6675 | 117.9502 | 76.8522
2.5005 | 153.7021 | 33.5112 | 92.271 | 5.6646 | 117.888 | 76.8511
2.5005 | 153.7021 | 33.6942 | 92.088 | 5.6646 | 117.705 | 76.8511
2.5017 | 153.9733 | 33.5112 | 92.3614 | 5.6728 | 118.0236 | 76.9867
2.5028 | 153.6978 | 33.5112 | 92.2696 | 5.6592 | 117.8859 | 76.8489
2.5028 | 153.9712 | 33.5112 | 92.3607 | 5.6701 | 118.0226 | 76.9856
2.5041 | 153.9688 | 33.5112 | 92.3599 | 5.6673 | 118.0214 | 76.9844
2.5052 | 153.9667 | 33.3882 | 92.4822 | 5.6646 | 118.1433 | 76.9833
2.5064 | 153.9645 | 33.5722 | 92.2975 | 5.6619 | 117.9582 | 76.9823
2.5064 | 153.9645 | 33.5112 | 92.3585 | 5.6619 | 118.0192 | 76.9823
2.5075 | 153.9623 | 33.5722 | 92.2968 | 5.6592 | 117.9572 | 76.9812
2.5087 | 153.96 | 33.2052 | 92.663 | 5.6564 | 118.323 | 76.98
2.5087 | 153.96 | 33.2052 | 92.663 | 5.6564 | 118.323 | 76.98
2.5099 | 153.9579 | 33.1442 | 92.7233 | 5.6537 | 118.3829 | 76.9789
2.511 | 154.5024 | 33.2662 | 92.7828 | 5.6728 | 118.5332 | 77.2512
2.5122 | 154.5001 | 33.3272 | 92.721 | 5.67 | 118.471 | 77.25
2.5122 | 154.5001 | 33.3272 | 92.721 | 5.67 | 118.471 | 77.25
2.5134 | 154.4979 | 33.2662 | 92.7813 | 5.6673 | 118.5309 | 77.2489
2.5145 | 154.4957 | 33.5112 | 92.5356 | 5.6646 | 118.2848 | 77.2479
2.5157 | 154.4935 | 33.2052 | 92.8408 | 5.6619 | 118.5898 | 77.2468
2.5157 | 154.7669 | 33.0832 | 93.0539 | 5.6728 | 118.8484 | 77.3834
2.5169 | 154.4912 | 33.1442 | 92.9011 | 5.6591 | 118.6496 | 77.2456
2.5181 | 154.7624 | 33.0832 | 93.0524 | 5.6673 | 118.8462 | 77.3812
2.5192 | 154.7602 | 33.1442 | 92.9907 | 5.6646 | 118.7841 | 77.3801
2.5192 | 154.7602 | 33.0222 | 93.1127 | 5.6646 | 118.9061 | 77.3801
2.5204 | 154.7579 | 33.2052 | 92.9289 | 5.6618 | 118.7219 | 77.3789
2.5216 | 154.7557 | 33.1442 | 92.9892 | 5.6591 | 118.7818 | 77.3778
2.5216 | 154.7557 | 33.1442 | 92.9892 | 5.6591 | 118.7818 | 77.3778
2.5227 | 154.7535 | 33.0222 | 93.1105 | 5.6564 | 118.9027 | 77.3768
2.5239 | 154.7513 | 33.0832 | 93.0488 | 5.6538 | 118.8406 | 77.3757
2.5239 | 154.7513 | 33.0832 | 93.0488 | 5.6538 | 118.8406 | 77.3757
2.5251 | 155.0223 | 33.1442 | 93.0781 | 5.6618 | 118.9151 | 77.5112
2.5263 | 155.0201 | 32.9602 | 93.2614 | 5.6591 | 119.0981 | 77.5101
2.5274 | 155.018 | 33.0222 | 93.1986 | 5.6565 | 119.035 | 77.509
2.5274 | 155.018 | 33.0222 | 93.1986 | 5.6565 | 119.035 | 77.509
2.5286 | 155.0156 | 32.8382 | 93.3819 | 5.6536 | 119.2178 | 77.5078
2.5298 | 155.0135 | 33.0832 | 93.1361 | 5.651 | 118.9717 | 77.5067
2.5309 | 155.0113 | 32.8992 | 93.3194 | 5.6483 | 119.1546 | 77.5056
2.5309 | 155.0113 | 32.9602 | 93.2584 | 5.6483 | 119.0936 | 77.5056
2.5321 | 155.0091 | 32.8382 | 93.3797 | 5.6457 | 119.2145 | 77.5045
2.5333 | 155.0068 | 32.7162 | 93.5009 | 5.6429 | 119.3354 | 77.5034
2.5333 | 155.2801 | 32.7772 | 93.531 | 5.6537 | 119.411 | 77.64
2.5356 | 155.2757 | 32.8382 | 93.4685 | 5.6484 | 119.3478 | 77.6378
2.5368 | 155.2734 | 32.7162 | 93.5898 | 5.6456 | 119.4687 | 77.6367
2.538 | 155.2712 | 32.9602 | 93.345 | 5.6429 | 119.2236 | 77.6356
2.5391 | 155.269 | 32.8382 | 93.4663 | 5.6403 | 119.3445 | 77.6345
2.5391 | 155.5423 | 32.8382 | 93.5574 | 5.651 | 119.4811 | 77.7711
2.5403 | 155.5401 | 32.7772 | 93.6177 | 5.6484 | 119.541 | 77.77
2.5415 | 155.5377 | 32.6552 | 93.7389 | 5.6456 | 119.6618 | 77.7689
2.5415 | 155.5377 | 32.8382 | 93.5559 | 5.6456 | 119.4788 | 77.7689
2.5426 | 155.5355 | 32.7772 | 93.6162 | 5.6429 | 119.5388 | 77.7678
2.5438 | 155.5334 | 32.8382 | 93.5544 | 5.6403 | 119.4767 | 77.7667
2.545 | 155.531 | 32.8992 | 93.4927 | 5.6375 | 119.4145 | 77.7655
2.545 | 155.531 | 32.7772 | 93.6147 | 5.6375 | 119.5365 | 77.7655
2.5461 | 155.8021 | 32.8992 | 93.583 | 5.6456 | 119.55 | 77.901
2.5461 | 155.8021 | 32.7772 | 93.705 | 5.6456 | 119.672 | 77.901
2.5473 | 155.5266 | 32.9602 | 93.4302 | 5.6323 | 119.3513 | 77.7633
2.5484 | 155.7977 | 32.8382 | 93.6425 | 5.6404 | 119.6088 | 77.8988
2.5497 | 155.7954 | 32.9602 | 93.5198 | 5.6376 | 119.4857 | 77.8977
2.5508 | 155.7932 | 32.8992 | 93.58 | 5.6349 | 119.5456 | 77.8966
2.5508 | 155.7932 | 32.9602 | 93.519 | 5.6349 | 119.4846 | 77.8966
2.552 | 155.791 | 32.9602 | 93.5183 | 5.6323 | 119.4835 | 77.8955
2.5532 | 155.7887 | 32.6552 | 93.8225 | 5.6295 | 119.7873 | 77.8943
2.5543 | 155.7865 | 32.7772 | 93.6998 | 5.6269 | 119.6642 | 77.8932
2.5543 | 156.0597 | 32.7772 | 93.7909 | 5.6376 | 119.8008 | 78.0298
2.5555 | 156.0575 | 32.8382 | 93.7291 | 5.635 | 119.7387 | 78.0287
2.5566 | 156.0553 | 33.0222 | 93.5444 | 5.6324 | 119.5536 | 78.0276
2.5579 | 156.053 | 32.9602 | 93.6056 | 5.6296 | 119.6145 | 78.0265
2.5579 | 156.053 | 32.6552 | 93.9106 | 5.6296 | 119.9195 | 78.0265
2.559 | 156.0508 | 32.7162 | 93.8489 | 5.627 | 119.8574 | 78.0254
2.5601 | 156.0486 | 32.8992 | 93.6652 | 5.6244 | 119.6733 | 78.0243
2.5601 | 156.0486 | 32.9602 | 93.6042 | 5.6244 | 119.6123 | 78.0243
2.5614 | 156.3194 | 32.9602 | 93.6945 | 5.6323 | 119.7477 | 78.1597
2.5625 | 156.044 | 33.0832 | 93.4797 | 5.619 | 119.487 | 78.022
2.5625 | 156.3172 | 32.8992 | 93.7547 | 5.6296 | 119.8076 | 78.1586
2.5637 | 156.315 | 32.5932 | 94.06 | 5.627 | 120.1125 | 78.1575
2.5648 | 156.3128 | 32.6552 | 93.9973 | 5.6244 | 120.0494 | 78.1564
2.566 | 156.3105 | 32.5932 | 94.0585 | 5.6217 | 120.1102 | 78.1552
2.566 | 156.3105 | 32.5322 | 94.1195 | 5.6217 | 120.1712 | 78.1552
2.5672 | 156.3083 | 32.7162 | 93.9347 | 5.6191 | 119.9861 | 78.1541
2.5683 | 156.5793 | 32.7772 | 93.9641 | 5.6271 | 120.0606 | 78.2896
2.5696 | 156.5769 | 32.5932 | 94.1473 | 5.6243 | 120.2435 | 78.2885
2.5696 | 156.5769 | 32.7162 | 94.0243 | 5.6243 | 120.1205 | 78.2885
2.5707 | 156.3016 | 32.6552 | 93.9935 | 5.6111 | 120.0438 | 78.1508
2.5707 | 156.5747 | 32.7772 | 93.9626 | 5.6217 | 120.0584 | 78.2874
2.5719 | 156.5725 | 32.6552 | 94.0838 | 5.6191 | 120.1793 | 78.2863
2.573 | 156.5703 | 32.6552 | 94.0831 | 5.6165 | 120.1781 | 78.2852
2.5742 | 156.568 | 32.6552 | 94.0823 | 5.6138 | 120.177 | 78.284
2.5742 | 156.568 | 32.5932 | 94.1443 | 5.6138 | 120.239 | 78.284
2.5754 | 156.5658 | 32.5932 | 94.1436 | 5.6112 | 120.2379 | 78.2829
2.5765 | 156.5636 | 32.7772 | 93.9588 | 5.6086 | 120.0528 | 78.2818
2.5777 | 156.8345 | 32.6552 | 94.1712 | 5.6166 | 120.3103 | 78.4173
2.5777 | 156.8345 | 32.5322 | 94.2942 | 5.6166 | 120.4333 | 78.4173
2.5789 | 156.8322 | 32.6552 | 94.1704 | 5.6139 | 120.3091 | 78.4161
2.58 | 156.83 | 32.5932 | 94.2316 | 5.6113 | 120.37 | 78.415
2.5812 | 156.8278 | 32.6552 | 94.1689 | 5.6087 | 120.3069 | 78.4139
2.5812 | 156.8278 | 32.6552 | 94.1689 | 5.6087 | 120.3069 | 78.4139
2.5824 | 157.0986 | 32.3492 | 94.5652 | 5.6165 | 120.7483 | 78.5493
2.5836 | 157.0964 | 32.4712 | 94.4424 | 5.6139 | 120.6252 | 78.5482
2.5836 | 157.0964 | 32.4102 | 94.5034 | 5.6139 | 120.6862 | 78.5482
2.5847 | 157.0942 | 32.5322 | 94.3807 | 5.6114 | 120.5631 | 78.5471
2.5859 | 157.092 | 32.4102 | 94.502 | 5.6088 | 120.684 | 78.546
2.5859 | 157.092 | 32.4712 | 94.441 | 5.6088 | 120.623 | 78.546
2.5871 | 157.0896 | 32.2882 | 94.6232 | 5.606 | 120.8048 | 78.5448
2.5882 | 157.3605 | 32.3492 | 94.6525 | 5.614 | 120.8793 | 78.6803
2.5894 | 157.0852 | 32.5322 | 94.3777 | 5.6009 | 120.5586 | 78.5426
2.5894 | 157.0852 | 32.3492 | 94.5607 | 5.6009 | 120.7416 | 78.5426
2.5906 | 157.0829 | 32.4102 | 94.4989 | 5.5982 | 120.6794 | 78.5414
2.5917 | 157.3538 | 32.3492 | 94.6502 | 5.6061 | 120.8759 | 78.6769
2.5929 | 157.3515 | 32.4102 | 94.5885 | 5.6036 | 120.8138 | 78.6758
2.5929 | 157.3515 | 32.5322 | 94.4665 | 5.6036 | 120.6918 | 78.6758
2.594 | 157.3493 | 32.3492 | 94.6488 | 5.601 | 120.8736 | 78.6747
2.5953 | 157.347 | 32.2272 | 94.77 | 5.5983 | 120.9945 | 78.6735
2.5964 | 157.3448 | 32.2272 | 94.7692 | 5.5957 | 120.9934 | 78.6724
2.5964 | 157.6179 | 32.4102 | 94.6773 | 5.6062 | 120.9469 | 78.8089
2.5976 | 157.3426 | 32.4102 | 94.5855 | 5.5932 | 120.8093 | 78.6713
2.5988 | 157.6133 | 32.1652 | 94.9208 | 5.6009 | 121.1896 | 78.8067
2.5988 | 157.6133 | 32.1652 | 94.9208 | 5.6009 | 121.1896 | 78.8067
2.5999 | 157.6111 | 32.2272 | 94.858 | 5.5984 | 121.1265 | 78.8055
2.6011 | 157.6089 | 31.9822 | 95.1023 | 5.5958 | 121.3704 | 78.8044
2.6022 | 157.6067 | 32.0432 | 95.0405 | 5.5933 | 121.3083 | 78.8033
2.6022 | 157.6067 | 32.0432 | 95.0405 | 5.5933 | 121.3083 | 78.8033
2.6035 | 157.6043 | 31.9822 | 95.1008 | 5.5906 | 121.3681 | 78.8022
2.6046 | 157.6021 | 32.2272 | 94.855 | 5.588 | 121.122 | 78.801
2.6058 | 157.873 | 32.1652 | 95.0073 | 5.5959 | 121.3195 | 78.9365
2.607 | 157.5975 | 32.4102 | 94.6705 | 5.5828 | 120.9367 | 78.7988
2.607 | 157.8706 | 32.0432 | 95.1285 | 5.5932 | 121.4403 | 78.9353
2.6081 | 157.8684 | 32.0432 | 95.1278 | 5.5907 | 121.4392 | 78.9342
2.6093 | 157.8662 | 32.1042 | 95.066 | 5.5881 | 121.3771 | 78.9331
2.6093 | 157.8662 | 32.1652 | 95.005 | 5.5881 | 121.3161 | 78.9331
2.6104 | 158.137 | 32.1042 | 95.1563 | 5.596 | 121.5125 | 79.0685
2.6116 | 158.1346 | 31.9822 | 95.2775 | 5.5933 | 121.6333 | 79.0673
2.6116 | 158.1346 | 32.1652 | 95.0945 | 5.5933 | 121.4503 | 79.0673
2.6139 | 158.1302 | 32.1652 | 95.093 | 5.5882 | 121.4481 | 79.0651
2.6139 | 158.1302 | 31.9822 | 95.276 | 5.5882 | 121.6311 | 79.0651
2.6152 | 158.1278 | 32.2272 | 95.0303 | 5.5856 | 121.3849 | 79.0639
2.6152 | 158.1278 | 32.0432 | 95.2143 | 5.5856 | 121.5689 | 79.0639
2.6163 | 158.1256 | 32.2882 | 94.9685 | 5.583 | 121.3228 | 79.0628
2.6175 | 158.1234 | 32.2272 | 95.0288 | 5.5805 | 121.3827 | 79.0617
2.6175 | 158.1234 | 32.0432 | 95.2128 | 5.5805 | 121.5667 | 79.0617
2.6186 | 158.1212 | 32.1652 | 95.09 | 5.5779 | 121.4436 | 79.0606
2.6198 | 158.1188 | 32.2272 | 95.0273 | 5.5753 | 121.3804 | 79.0594
2.621 | 158.3896 | 32.1042 | 95.2405 | 5.5831 | 121.6388 | 79.1948
2.621 | 158.3896 | 32.1652 | 95.1795 | 5.5831 | 121.5778 | 79.1948
2.6221 | 158.3874 | 31.9822 | 95.3618 | 5.5806 | 121.7597 | 79.1937
2.6233 | 158.385 | 31.9822 | 95.361 | 5.5779 | 121.7585 | 79.1925
2.6245 | 158.3828 | 31.8602 | 95.4823 | 5.5754 | 121.8794 | 79.1914
2.6245 | 158.3828 | 32.0432 | 95.2993 | 5.5754 | 121.6964 | 79.1914
2.6256 | 158.3806 | 31.9212 | 95.4205 | 5.5729 | 121.8173 | 79.1903
2.6268 | 158.3784 | 31.9822 | 95.3588 | 5.5703 | 121.7552 | 79.1892
2.6268 | 158.3784 | 32.0432 | 95.2978 | 5.5703 | 121.6942 | 79.1892
2.628 | 158.376 | 32.1652 | 95.175 | 5.5677 | 121.571 | 79.188
2.6292 | 158.6468 | 32.0432 | 95.3872 | 5.5755 | 121.8284 | 79.3234
2.6303 | 158.6446 | 32.2882 | 95.1415 | 5.573 | 121.5823 | 79.3223
2.6303 | 158.6446 | 32.1652 | 95.2645 | 5.573 | 121.7053 | 79.3223
2.6315 | 158.6422 | 32.1042 | 95.3247 | 5.5703 | 121.7651 | 79.3211
2.6315 | 158.6422 | 32.1652 | 95.2637 | 5.5703 | 121.7041 | 79.3211
2.6327 | 158.64 | 31.9212 | 95.507 | 5.5678 | 121.947 | 79.32
2.6327 | 158.913 | 31.9212 | 95.598 | 5.5782 | 122.0835 | 79.4565
2.6338 | 158.9107 | 31.9212 | 95.5972 | 5.5757 | 122.0824 | 79.4554
2.635 | 158.9085 | 32.2882 | 95.2295 | 5.5732 | 121.7142 | 79.4543
2.6362 | 158.9061 | 32.2272 | 95.2897 | 5.5705 | 121.774 | 79.4531
2.6362 | 158.9061 | 32.1042 | 95.4127 | 5.5705 | 121.897 | 79.4531
2.6374 | 158.9039 | 31.9212 | 95.5949 | 5.568 | 122.0789 | 79.452
2.6374 | 158.9039 | 32.0432 | 95.4729 | 5.568 | 121.9569 | 79.452
2.6397 | 158.8993 | 31.9822 | 95.5324 | 5.5628 | 122.0156 | 79.4497
2.6397 | 158.8993 | 32.1652 | 95.3494 | 5.5628 | 121.8326 | 79.4497
2.6409 | 158.8971 | 32.1042 | 95.4097 | 5.5603 | 121.8925 | 79.4485
2.642 | 158.8948 | 32.0432 | 95.4699 | 5.5578 | 121.9524 | 79.4474
2.642 | 158.8948 | 32.0432 | 95.4699 | 5.5578 | 121.9524 | 79.4474
2.6432 | 159.1656 | 31.8602 | 95.7432 | 5.5656 | 122.2708 | 79.5828
2.6432 | 159.1656 | 31.8602 | 95.7432 | 5.5656 | 122.2708 | 79.5828
2.6444 | 159.1632 | 31.7372 | 95.8654 | 5.563 | 122.3926 | 79.5816
2.6455 | 159.161 | 31.6152 | 95.9866 | 5.5605 | 122.5135 | 79.5805
2.6467 | 159.1587 | 31.9212 | 95.6799 | 5.558 | 122.2063 | 79.5794
2.6467 | 159.1587 | 31.5542 | 96.0469 | 5.558 | 122.5733 | 79.5794
2.6479 | 159.1564 | 31.7372 | 95.8631 | 5.5553 | 122.3892 | 79.5782
2.6491 | 159.1541 | 31.8602 | 95.7394 | 5.5528 | 122.265 | 79.5771
2.6502 | 159.1519 | 31.8602 | 95.7386 | 5.5503 | 122.2639 | 79.5759
2.6502 | 159.1519 | 31.7372 | 95.8616 | 5.5503 | 122.3869 | 79.5759
2.6514 | 159.6956 | 31.7372 | 96.0428 | 5.5684 | 122.6588 | 79.8478
2.6526 | 159.6932 | 31.6152 | 96.164 | 5.5658 | 122.7796 | 79.8466
2.6526 | 159.6932 | 31.6762 | 96.103 | 5.5658 | 122.7186 | 79.8466
2.6537 | 159.6909 | 31.4932 | 96.2853 | 5.5633 | 122.9005 | 79.8455
2.6537 | 159.6909 | 31.6762 | 96.1023 | 5.5633 | 122.7175 | 79.8455
2.6549 | 159.6887 | 31.6762 | 96.1015 | 5.5608 | 122.7163 | 79.8443
2.6561 | 159.9593 | 31.6152 | 96.2527 | 5.5684 | 122.9126 | 79.9796
2.6584 | 159.9548 | 31.9212 | 95.9452 | 5.5634 | 122.6044 | 79.9774
2.6595 | 159.9525 | 31.6152 | 96.2505 | 5.5609 | 122.9092 | 79.9763
2.6595 | 159.9525 | 31.6762 | 96.1895 | 5.5609 | 122.8482 | 79.9763
2.6608 | 159.9501 | 31.7982 | 96.0667 | 5.5583 | 122.725 | 79.9751
2.6608 | 159.9501 | 31.6762 | 96.1887 | 5.5583 | 122.847 | 79.9751
2.6619 | 159.9479 | 31.8602 | 96.0039 | 5.5558 | 122.6619 | 79.9739
2.6631 | 159.9456 | 31.7372 | 96.1262 | 5.5533 | 122.7838 | 79.9728
2.6643 | 159.9433 | 31.5542 | 96.3084 | 5.5507 | 122.9656 | 79.9716
2.6643 | 160.2162 | 31.6152 | 96.3384 | 5.5609 | 123.0411 | 80.1081
2.6654 | 159.941 | 31.7372 | 96.1247 | 5.5482 | 122.7815 | 79.9705
2.6666 | 160.2117 | 31.7372 | 96.2149 | 5.556 | 122.9168 | 80.1058
2.6666 | 160.2117 | 31.5542 | 96.3979 | 5.556 | 123.0998 | 80.1058
2.6677 | 160.2094 | 31.5542 | 96.3971 | 5.5535 | 123.0987 | 80.1047
2.669 | 160.207 | 31.6152 | 96.3353 | 5.5509 | 123.0365 | 80.1035
2.6701 | 160.2048 | 31.4932 | 96.4566 | 5.5484 | 123.1574 | 80.1024
2.6701 | 160.2048 | 31.6152 | 96.3346 | 5.5484 | 123.0354 | 80.1024
2.6713 | 160.4754 | 31.5542 | 96.4858 | 5.5561 | 123.2317 | 80.2377
2.6725 | 160.4731 | 31.4322 | 96.607 | 5.5535 | 123.3525 | 80.2365
2.6725 | 160.4731 | 31.4932 | 96.546 | 5.5535 | 123.2915 | 80.2365
2.6736 | 160.4708 | 31.4322 | 96.6062 | 5.5511 | 123.3514 | 80.2354
2.6748 | 160.4686 | 31.6152 | 96.4225 | 5.5486 | 123.1673 | 80.2343
2.6759 | 160.4663 | 31.4322 | 96.6047 | 5.5461 | 123.3491 | 80.2332
2.6759 | 160.4663 | 31.3092 | 96.7277 | 5.5461 | 123.4721 | 80.2332
2.6771 | 160.4639 | 31.3702 | 96.666 | 5.5435 | 123.4099 | 80.232
2.6783 | 160.4617 | 31.4932 | 96.5422 | 5.541 | 123.2858 | 80.2308
2.6783 | 160.4617 | 31.0652 | 96.9702 | 5.541 | 123.7138 | 80.2308
2.6794 | 160.4594 | 30.8812 | 97.1535 | 5.5386 | 123.8967 | 80.2297
2.6807 | 160.7299 | 31.3702 | 96.7546 | 5.5461 | 123.5429 | 80.3649
2.6807 | 160.7299 | 31.4322 | 96.6926 | 5.5461 | 123.4809 | 80.3649
2.683 | 160.7254 | 31.4322 | 96.6911 | 5.5412 | 123.4787 | 80.3627
2.683 | 160.4525 | 31.3092 | 96.7232 | 5.5311 | 123.4652 | 80.2263
2.6841 | 160.7231 | 31.3092 | 96.8134 | 5.5388 | 123.6005 | 80.3616
2.6841 | 160.7231 | 31.4932 | 96.6294 | 5.5388 | 123.4165 | 80.3616
2.6865 | 160.7185 | 31.2482 | 96.8728 | 5.5337 | 123.6592 | 80.3592
2.6865 | 160.7185 | 31.6152 | 96.5058 | 5.5337 | 123.2922 | 80.3592
2.6876 | 160.7162 | 31.4322 | 96.6881 | 5.5313 | 123.4741 | 80.3581
2.6888 | 160.9867 | 31.4932 | 96.7172 | 5.5388 | 123.5483 | 80.4933
2.6888 | 160.9867 | 31.3092 | 96.9012 | 5.5388 | 123.7323 | 80.4933
2.69 | 160.9844 | 31.4932 | 96.7165 | 5.5364 | 123.5472 | 80.4922
2.6911 | 160.9822 | 31.5542 | 96.6547 | 5.5339 | 123.4851 | 80.4911
2.6911 | 160.9822 | 31.4932 | 96.7157 | 5.5339 | 123.5461 | 80.4911
2.6923 | 160.9799 | 31.3702 | 96.8379 | 5.5315 | 123.6679 | 80.4899
2.6935 | 161.2503 | 31.5542 | 96.7441 | 5.539 | 123.6191 | 80.6252
2.6947 | 161.2481 | 31.5542 | 96.7433 | 5.5365 | 123.618 | 80.624
2.6947 | 160.9752 | 31.5542 | 96.6524 | 5.5264 | 123.4816 | 80.4876
2.6958 | 161.2458 | 31.3092 | 96.9876 | 5.5341 | 123.8619 | 80.6229
2.697 | 161.2434 | 31.3092 | 96.9868 | 5.5315 | 123.8607 | 80.6217
2.697 | 161.2434 | 31.4932 | 96.8028 | 5.5315 | 123.6767 | 80.6217
2.6982 | 161.2411 | 31.3702 | 96.925 | 5.5291 | 123.7986 | 80.6206
2.6993 | 161.2389 | 31.4932 | 96.8013 | 5.5266 | 123.6744 | 80.6194
2.7005 | 161.2366 | 31.3092 | 96.9845 | 5.5242 | 123.8573 | 80.6183
2.7017 | 161.2342 | 31.3702 | 96.9227 | 5.5216 | 123.7951 | 80.6171
2.7017 | 161.2342 | 31.3702 | 96.9227 | 5.5216 | 123.7951 | 80.6171
2.7029 | 161.232 | 31.1262 | 97.166 | 5.5192 | 124.038 | 80.616
2.704 | 161.5025 | 31.2482 | 97.1342 | 5.5268 | 124.0512 | 80.7513
2.704 | 161.2297 | 31.3702 | 96.9212 | 5.5167 | 123.7928 | 80.6149
2.7052 | 161.5001 | 31.4322 | 96.9493 | 5.5243 | 123.866 | 80.7501
2.7064 | 161.4978 | 31.3702 | 97.0106 | 5.5218 | 123.9269 | 80.7489
2.7075 | 161.4956 | 31.4322 | 96.9478 | 5.5194 | 123.8638 | 80.7478
2.7075 | 161.4956 | 31.6152 | 96.7648 | 5.5194 | 123.6808 | 80.7478
2.7087 | 161.4933 | 31.3092 | 97.0701 | 5.517 | 123.9856 | 80.7467
2.7099 | 161.4909 | 31.5542 | 96.8243 | 5.5144 | 123.7394 | 80.7455
2.711 | 161.4886 | 31.1872 | 97.1905 | 5.512 | 124.1053 | 80.7443
2.711 | 161.7614 | 31.1872 | 97.2815 | 5.522 | 124.2417 | 80.8807
2.7122 | 161.4864 | 31.3092 | 97.0678 | 5.5096 | 123.9822 | 80.7432
2.7122 | 161.7592 | 31.3092 | 97.1587 | 5.5196 | 124.1186 | 80.8796
2.7134 | 161.7567 | 31.4932 | 96.9739 | 5.517 | 123.9334 | 80.8784
2.7146 | 161.7545 | 31.3092 | 97.1571 | 5.5146 | 124.1162 | 80.8772
2.7157 | 161.7522 | 31.1872 | 97.2784 | 5.5122 | 124.2371 | 80.8761
2.7157 | 161.7522 | 31.3092 | 97.1564 | 5.5122 | 124.1151 | 80.8761
2.7169 | 162.0227 | 31.4322 | 97.1236 | 5.5198 | 124.1273 | 81.0114
2.7181 | 161.7475 | 31.3092 | 97.1548 | 5.5072 | 124.1128 | 80.8738
2.7181 | 162.0203 | 31.1872 | 97.3677 | 5.5173 | 124.3711 | 81.0102
2.7192 | 162.018 | 31.3702 | 97.184 | 5.5149 | 124.187 | 81.009
2.7204 | 162.0158 | 31.1872 | 97.3662 | 5.5124 | 124.3689 | 81.0079
2.7216 | 162.0134 | 31.3092 | 97.2434 | 5.5099 | 124.2457 | 81.0067
2.7216 | 162.0134 | 31.3092 | 97.2434 | 5.5099 | 124.2457 | 81.0067
2.7227 | 162.0111 | 31.3092 | 97.2427 | 5.5075 | 124.2445 | 81.0055
2.7239 | 162.0088 | 31.2482 | 97.3029 | 5.5051 | 124.3044 | 81.0044
2.7239 | 162.0088 | 31.2482 | 97.3029 | 5.5051 | 124.3044 | 81.0044
2.725 | 162.0065 | 31.1872 | 97.3632 | 5.5027 | 124.3643 | 81.0033
2.7263 | 162.2769 | 31.0652 | 97.5753 | 5.5101 | 124.6214 | 81.1384
2.7263 | 162.2769 | 31.2482 | 97.3923 | 5.5101 | 124.4384 | 81.1384
2.7274 | 162.2746 | 31.3092 | 97.3305 | 5.5077 | 124.3763 | 81.1373
2.7286 | 162.2723 | 31.3702 | 97.2688 | 5.5053 | 124.3141 | 81.1362
2.7297 | 162.27 | 31.5542 | 97.084 | 5.5029 | 124.129 | 81.135
2.7309 | 162.2676 | 31.2482 | 97.3892 | 5.5004 | 124.4338 | 81.1338
2.7309 | 162.2676 | 31.3702 | 97.2672 | 5.5004 | 124.3118 | 81.1338
2.7321 | 162.2654 | 31.2482 | 97.3884 | 5.498 | 124.4327 | 81.1327
2.7332 | 162.2631 | 31.4322 | 97.2037 | 5.4956 | 124.2475 | 81.1315
2.7332 | 162.5358 | 31.3092 | 97.4176 | 5.5055 | 124.5069 | 81.2679
2.7345 | 162.5334 | 31.1872 | 97.5388 | 5.503 | 124.6277 | 81.2667
2.7356 | 162.5311 | 31.4322 | 97.293 | 5.5006 | 124.3815 | 81.2656
2.7368 | 162.5288 | 31.3702 | 97.3543 | 5.4982 | 124.4424 | 81.2644
2.7368 | 162.5288 | 31.2482 | 97.4763 | 5.4982 | 124.5644 | 81.2644
2.738 | 162.5264 | 31.2482 | 97.4755 | 5.4957 | 124.5632 | 81.2632
2.7391 | 162.5241 | 31.1262 | 97.5967 | 5.4933 | 124.6841 | 81.2621
2.7391 | 162.5241 | 31.3092 | 97.4137 | 5.4933 | 124.5011 | 81.2621
2.7403 | 162.5219 | 31.3092 | 97.4129 | 5.4909 | 124.4999 | 81.2609
2.7403 | 162.7946 | 31.3092 | 97.5038 | 5.5008 | 124.6363 | 81.3973
2.7426 | 162.7899 | 31.2482 | 97.5633 | 5.4959 | 124.6949 | 81.3949
2.7426 | 162.7899 | 31.1872 | 97.6243 | 5.4959 | 124.7559 | 81.3949
2.7438 | 162.7876 | 31.3092 | 97.5015 | 5.4935 | 124.6328 | 81.3938
2.7449 | 162.7853 | 31.4932 | 97.3167 | 5.4911 | 124.4476 | 81.3927
2.7449 | 162.7853 | 31.2482 | 97.5617 | 5.4911 | 124.6926 | 81.3927
2.7461 | 163.0557 | 31.1872 | 97.7129 | 5.4987 | 124.8888 | 81.5279
2.7461 | 162.783 | 31.3702 | 97.439 | 5.4888 | 124.5695 | 81.3915
2.7485 | 163.051 | 31.0652 | 97.8333 | 5.4938 | 125.0085 | 81.5255
2.7473 | 163.0533 | 31.2482 | 97.6511 | 5.4962 | 124.8266 | 81.5266
2.7496 | 163.0487 | 31.0042 | 97.8936 | 5.4914 | 125.0683 | 81.5244
2.7496 | 163.0487 | 31.3092 | 97.5886 | 5.4914 | 124.7633 | 81.5244
2.7508 | 163.0463 | 31.2482 | 97.6487 | 5.4889 | 124.8231 | 81.5231
2.7508 | 163.0463 | 31.2482 | 97.6487 | 5.4889 | 124.8231 | 81.5231
2.752 | 163.044 | 31.2482 | 97.648 | 5.4865 | 124.822 | 81.522
2.7531 | 163.3144 | 31.1872 | 97.7991 | 5.494 | 125.0182 | 81.6572
2.7543 | 163.3121 | 31.1262 | 97.8593 | 5.4917 | 125.078 | 81.6561
2.7543 | 163.3121 | 31.0042 | 97.9813 | 5.4917 | 125.2 | 81.6561
2.7555 | 163.3097 | 31.1262 | 97.8585 | 5.4891 | 125.0768 | 81.6548
2.7566 | 163.3074 | 31.1872 | 97.7968 | 5.4868 | 125.0147 | 81.6537
2.7578 | 163.3051 | 31.0652 | 97.918 | 5.4844 | 125.1355 | 81.6526
2.7578 | 163.3051 | 31.1872 | 97.796 | 5.4844 | 125.0135 | 81.6526
2.759 | 163.3027 | 31.1262 | 97.8562 | 5.4819 | 125.0733 | 81.6513
2.7602 | 163.3004 | 30.9422 | 98.0394 | 5.4795 | 125.2562 | 81.6502
2.7602 | 163.573 | 31.0042 | 98.0683 | 5.4894 | 125.3305 | 81.7865
2.7602 | 163.573 | 30.9422 | 98.1303 | 5.4894 | 125.3925 | 81.7865
2.7625 | 163.2958 | 31.1872 | 97.7929 | 5.4748 | 125.0089 | 81.6479
2.7625 | 163.5685 | 31.2482 | 97.8228 | 5.4847 | 125.0842 | 81.7842
2.7637 | 163.566 | 31.0042 | 98.066 | 5.4822 | 125.327 | 81.783
2.7648 | 163.5637 | 31.0652 | 98.0042 | 5.4798 | 125.2648 | 81.7819
2.7648 | 163.5637 | 31.1872 | 97.8822 | 5.4798 | 125.1428 | 81.7819
2.766 | 163.5614 | 31.1872 | 97.8815 | 5.4774 | 125.1417 | 81.7807
2.7672 | 163.559 | 31.1872 | 97.8807 | 5.4749 | 125.1405 | 81.7795
2.7684 | 163.5567 | 31.0042 | 98.0629 | 5.4726 | 125.3223 | 81.7784
2.7684 | 163.5567 | 31.2482 | 97.8189 | 5.4726 | 125.0783 | 81.7784
2.7695 | 163.5544 | 31.1872 | 97.8791 | 5.4702 | 125.1382 | 81.7772
2.7695 | 163.827 | 31.0042 | 98.153 | 5.4801 | 125.4575 | 81.9135
2.7707 | 163.8248 | 30.7592 | 98.3972 | 5.4777 | 125.7014 | 81.9124
2.7719 | 163.8223 | 30.7592 | 98.3964 | 5.4752 | 125.7001 | 81.9112
2.773 | 163.82 | 30.9422 | 98.2127 | 5.4729 | 125.516 | 81.91
2.773 | 163.82 | 31.0042 | 98.1507 | 5.4729 | 125.454 | 81.91
2.7742 | 163.8177 | 31.0042 | 98.1499 | 5.4705 | 125.4528 | 81.9089
2.7754 | 163.8153 | 30.8202 | 98.3331 | 5.468 | 125.6356 | 81.9076
2.7765 | 163.813 | 30.7592 | 98.3933 | 5.4657 | 125.6955 | 81.9065
2.7765 | 163.813 | 30.7592 | 98.3933 | 5.4657 | 125.6955 | 81.9065
2.7777 | 163.8107 | 30.7592 | 98.3926 | 5.4633 | 125.6943 | 81.9054
2.7777 | 164.0833 | 30.7592 | 98.4834 | 5.4731 | 125.8306 | 82.0417
2.7788 | 164.081 | 31.0042 | 98.2377 | 5.4708 | 125.5845 | 82.0405
2.7812 | 164.0763 | 31.0652 | 98.1751 | 5.466 | 125.5211 | 82.0381
2.7824 | 164.074 | 30.8812 | 98.3583 | 5.4636 | 125.704 | 82.037
2.7836 | 164.0715 | 31.2482 | 97.9905 | 5.4611 | 125.3358 | 82.0358
2.7836 | 164.0715 | 30.9422 | 98.2965 | 5.4611 | 125.6418 | 82.0358
2.7847 | 164.0692 | 30.9422 | 98.2957 | 5.4588 | 125.6406 | 82.0346
2.7859 | 164.3395 | 30.6982 | 98.6298 | 5.4662 | 126.0197 | 82.1698
2.7859 | 164.3395 | 30.8812 | 98.4468 | 5.4662 | 125.8367 | 82.1698
2.787 | 164.0647 | 30.8202 | 98.4162 | 5.4541 | 125.7603 | 82.0323
2.787 | 164.3372 | 30.8812 | 98.4461 | 5.4639 | 125.8356 | 82.1686
2.7882 | 164.3348 | 30.8202 | 98.5062 | 5.4614 | 125.8954 | 82.1674
2.7894 | 164.3325 | 30.5762 | 98.7495 | 5.4591 | 126.1382 | 82.1662
2.7905 | 164.3302 | 30.6372 | 98.6877 | 5.4568 | 126.0761 | 82.1651
2.7905 | 164.3302 | 30.7592 | 98.5657 | 5.4568 | 125.9541 | 82.1651
2.7918 | 164.6003 | 30.7592 | 98.6557 | 5.4641 | 126.0891 | 82.3001
2.7929 | 164.598 | 30.4532 | 98.961 | 5.4617 | 126.394 | 82.299
2.7929 | 164.3254 | 30.3922 | 98.9311 | 5.452 | 126.3187 | 82.1627
2.7941 | 164.5957 | 30.5762 | 98.8372 | 5.4594 | 126.2698 | 82.2978
2.7952 | 164.5934 | 30.5142 | 98.8984 | 5.4571 | 126.3307 | 82.2967
2.7952 | 164.5934 | 30.6982 | 98.7144 | 5.4571 | 126.1467 | 82.2967
2.7964 | 164.5909 | 30.5762 | 98.8356 | 5.4546 | 126.2675 | 82.2955
2.7976 | 164.5886 | 30.6372 | 98.7739 | 5.4523 | 126.2053 | 82.2943
2.7987 | 165.1314 | 30.5762 | 99.0158 | 5.4694 | 126.5377 | 82.5657
2.7987 | 164.5863 | 30.3922 | 99.0181 | 5.45 | 126.4492 | 82.2932
2.8 | 165.129 | 30.6372 | 98.954 | 5.467 | 126.4755 | 82.5645
2.8011 | 164.5816 | 30.5762 | 98.8325 | 5.4452 | 126.2628 | 82.2908
2.8011 | 165.1267 | 30.5762 | 99.0142 | 5.4646 | 126.5353 | 82.5633
2.8023 | 165.1243 | 30.5762 | 99.0134 | 5.4623 | 126.5342 | 82.5622
2.8034 | 165.122 | 30.4532 | 99.1357 | 5.46 | 126.656 | 82.561
2.8046 | 165.1196 | 30.4532 | 99.1348 | 5.4575 | 126.6548 | 82.5598
2.8046 | 165.1196 | 30.5762 | 99.0118 | 5.4575 | 126.5318 | 82.5598
2.8058 | 165.3898 | 30.5142 | 99.1639 | 5.4649 | 126.7289 | 82.6949
2.8069 | 165.3875 | 30.5762 | 99.1011 | 5.4626 | 126.6657 | 82.6937
2.8069 | 165.3875 | 30.5762 | 99.1011 | 5.4626 | 126.6657 | 82.6937
2.8081 | 165.385 | 30.6982 | 98.9783 | 5.4601 | 126.5425 | 82.6925
2.8093 | 165.3827 | 30.5762 | 99.0996 | 5.4578 | 126.6633 | 82.6914
2.8104 | 165.3804 | 30.6372 | 99.0378 | 5.4555 | 126.6012 | 82.6902
2.8104 | 165.3804 | 30.6372 | 99.0378 | 5.4555 | 126.6012 | 82.6902
2.8116 | 165.3781 | 30.7592 | 98.915 | 5.4532 | 126.478 | 82.689
2.8128 | 165.3756 | 30.6982 | 98.9752 | 5.4507 | 126.5378 | 82.6878
2.8128 | 165.6481 | 30.4532 | 99.311 | 5.4604 | 126.919 | 82.8241
2.814 | 165.6458 | 30.7592 | 99.0043 | 5.4581 | 126.6119 | 82.8229
2.8151 | 165.371 | 30.4532 | 99.2186 | 5.4461 | 126.7805 | 82.6855
2.8163 | 165.641 | 30.5142 | 99.2477 | 5.4534 | 126.8545 | 82.8205
2.8163 | 165.641 | 30.3922 | 99.3697 | 5.4534 | 126.9765 | 82.8205
2.8175 | 165.6387 | 30.4532 | 99.3079 | 5.451 | 126.9143 | 82.8194
2.8186 | 165.6364 | 30.5142 | 99.2461 | 5.4487 | 126.8522 | 82.8182
2.8186 | 165.6364 | 30.5142 | 99.2461 | 5.4487 | 126.8522 | 82.8182
2.8198 | 165.6341 | 30.3922 | 99.3673 | 5.4464 | 126.973 | 82.817
2.821 | 165.9041 | 30.3922 | 99.4574 | 5.4537 | 127.108 | 82.9521
2.821 | 165.6316 | 30.4532 | 99.3055 | 5.444 | 126.9108 | 82.8158
2.8233 | 165.8995 | 30.4532 | 99.3948 | 5.4491 | 127.0447 | 82.9497
2.8233 | 165.8995 | 30.2702 | 99.5778 | 5.4491 | 127.2277 | 82.9497
2.8245 | 165.897 | 30.5762 | 99.271 | 5.4466 | 126.9205 | 82.9485
2.8245 | 165.897 | 30.5142 | 99.333 | 5.4466 | 126.9825 | 82.9485
2.8257 | 165.8947 | 30.4532 | 99.3932 | 5.4443 | 127.0423 | 82.9473
2.8268 | 165.8924 | 30.5142 | 99.3314 | 5.442 | 126.9802 | 82.9462
2.828 | 165.89 | 30.5142 | 99.3307 | 5.4397 | 126.979 | 82.945
2.828 | 166.1625 | 30.3922 | 99.5435 | 5.4494 | 127.2372 | 83.0813
2.8292 | 166.16 | 30.3922 | 99.5427 | 5.4469 | 127.236 | 83.08
2.8303 | 166.1577 | 30.2092 | 99.7249 | 5.4446 | 127.4178 | 83.0789
2.8315 | 166.1554 | 30.1472 | 99.7861 | 5.4423 | 127.4787 | 83.0777
2.8315 | 166.1554 | 30.5142 | 99.4191 | 5.4423 | 127.1117 | 83.0777
2.8327 | 166.1529 | 30.5142 | 99.4183 | 5.4399 | 127.1104 | 83.0765
2.8339 | 166.1506 | 30.5142 | 99.4175 | 5.4376 | 127.1093 | 83.0753
2.8339 | 166.1506 | 30.3922 | 99.5395 | 5.4376 | 127.2313 | 83.0753
2.835 | 166.1483 | 30.3312 | 99.5997 | 5.4353 | 127.2911 | 83.0741
2.8362 | 166.4184 | 30.3922 | 99.6288 | 5.4427 | 127.3652 | 83.2092
2.8374 | 166.4159 | 30.2092 | 99.811 | 5.4402 | 127.5469 | 83.208
2.8374 | 166.4159 | 30.4532 | 99.567 | 5.4402 | 127.3029 | 83.208
2.8385 | 166.4136 | 30.5142 | 99.5052 | 5.4379 | 127.2408 | 83.2068
2.8397 | 166.4113 | 30.4532 | 99.5654 | 5.4357 | 127.3006 | 83.2056
2.8397 | 166.4113 | 30.3922 | 99.6264 | 5.4357 | 127.3616 | 83.2056
2.8409 | 166.4088 | 30.4532 | 99.5646 | 5.4332 | 127.2994 | 83.2044
2.842 | 166.4065 | 30.3312 | 99.6858 | 5.431 | 127.4202 | 83.2032
2.8432 | 166.4042 | 30.2702 | 99.746 | 5.4287 | 127.4801 | 83.2021
2.8432 | 166.4042 | 30.2702 | 99.746 | 5.4287 | 127.4801 | 83.2021
2.8443 | 166.4018 | 30.4532 | 99.5623 | 5.4264 | 127.2959 | 83.2009
2.8456 | 166.6718 | 30.2702 | 99.8352 | 5.4336 | 127.6139 | 83.3359
2.8456 | 166.6718 | 30.2092 | 99.8962 | 5.4336 | 127.6749 | 83.3359
2.8467 | 166.6694 | 30.1472 | 99.9575 | 5.4313 | 127.7357 | 83.3347
2.8479 | 166.6671 | 30.2702 | 99.8337 | 5.429 | 127.6115 | 83.3336
2.8491 | 166.6646 | 30.1472 | 99.9559 | 5.4266 | 127.7333 | 83.3323
2.8491 | 166.6646 | 30.3312 | 99.7719 | 5.4266 | 127.5493 | 83.3323
2.8502 | 166.6623 | 30.0862 | 100.0161 | 5.4243 | 127.7931 | 83.3312
2.8514 | 166.66 | 30.2092 | 99.8923 | 5.4221 | 127.669 | 83.33
2.8525 | 166.93 | 30.2702 | 99.9213 | 5.4293 | 127.743 | 83.465
2.8525 | 166.6576 | 30.3922 | 99.7085 | 5.4198 | 127.4848 | 83.3288
2.8537 | 166.9276 | 30.2702 | 99.9205 | 5.4269 | 127.7418 | 83.4638
2.8549 | 166.9252 | 29.9032 | 100.2867 | 5.4247 | 128.1076 | 83.4626
2.8549 | 166.9252 | 30.2092 | 99.9807 | 5.4247 | 127.8016 | 83.4626
2.856 | 166.9229 | 30.0252 | 100.1639 | 5.4224 | 127.9844 | 83.4614
2.8573 | 166.9204 | 30.3922 | 99.7961 | 5.42 | 127.6162 | 83.4602
2.8584 | 166.9181 | 30.0862 | 100.1013 | 5.4177 | 127.921 | 83.459
2.8584 | 166.9181 | 30.2092 | 99.9783 | 5.4177 | 127.798 | 83.459
2.8596 | 166.9158 | 30.1472 | 100.0396 | 5.4155 | 127.8589 | 83.4579
2.8607 | 166.9134 | 29.9642 | 100.2218 | 5.4132 | 128.0407 | 83.4567
2.8607 | 167.1858 | 29.9642 | 100.3126 | 5.4227 | 128.1769 | 83.5929
2.8619 | 167.1833 | 30.0862 | 100.1898 | 5.4203 | 128.0536 | 83.5917
2.8631 | 167.181 | 30.1472 | 100.128 | 5.4181 | 127.9915 | 83.5905
2.8631 | 167.181 | 30.2092 | 100.066 | 5.4181 | 127.9295 | 83.5905
2.8642 | 167.1786 | 29.9032 | 100.3712 | 5.4158 | 128.2343 | 83.5893
2.8655 | 167.1762 | 30.2702 | 100.0034 | 5.4134 | 127.8661 | 83.5881
2.8666 | 167.1738 | 30.2092 | 100.0636 | 5.4112 | 127.9259 | 83.5869
2.8666 | 167.1738 | 30.0252 | 100.2476 | 5.4112 | 128.1099 | 83.5869
2.8678 | 167.1715 | 30.3922 | 99.8798 | 5.4089 | 127.7417 | 83.5857
2.8689 | 167.1692 | 30.2702 | 100.001 | 5.4067 | 127.8626 | 83.5846
2.8689 | 167.1692 | 30.2092 | 100.062 | 5.4067 | 127.9236 | 83.5846
2.8701 | 167.439 | 30.2092 | 100.152 | 5.4138 | 128.0585 | 83.7195
2.8713 | 167.4367 | 30.0862 | 100.2742 | 5.4115 | 128.1803 | 83.7183
2.8724 | 167.4343 | 30.2092 | 100.1504 | 5.4093 | 128.0561 | 83.7172
2.8724 | 167.4343 | 30.0862 | 100.2734 | 5.4093 | 128.1791 | 83.7172
2.8736 | 167.4319 | 29.9642 | 100.3946 | 5.4069 | 128.2999 | 83.7159
2.8748 | 167.4295 | 30.0252 | 100.3328 | 5.4047 | 128.2377 | 83.7148
2.8748 | 167.4295 | 29.9032 | 100.4548 | 5.4047 | 128.3597 | 83.7148
2.8759 | 167.6995 | 29.9642 | 100.4838 | 5.4119 | 128.4337 | 83.8497
2.8771 | 167.6972 | 30.0252 | 100.422 | 5.4097 | 128.3716 | 83.8486
2.8771 | 167.6972 | 30.2702 | 100.177 | 5.4097 | 128.1266 | 83.8486
2.8783 | 167.6947 | 30.0862 | 100.3602 | 5.4073 | 128.3093 | 83.8473
2.8795 | 167.6923 | 29.9642 | 100.4814 | 5.405 | 128.4301 | 83.8462
2.8806 | 167.69 | 30.0252 | 100.4196 | 5.4028 | 128.368 | 83.845
2.8818 | 167.6875 | 30.0862 | 100.3578 | 5.4004 | 128.3057 | 83.8437
2.8818 | 167.6875 | 30.0252 | 100.4188 | 5.4004 | 128.3667 | 83.8437
2.883 | 167.6852 | 30.1472 | 100.296 | 5.3982 | 128.2436 | 83.8426
2.883 | 167.6852 | 29.9642 | 100.479 | 5.3982 | 128.4266 | 83.8426
2.8841 | 167.9551 | 29.9032 | 100.63 | 5.4054 | 128.6225 | 83.9776
2.8853 | 167.9528 | 29.9642 | 100.5682 | 5.4032 | 128.5604 | 83.9764
2.8865 | 167.9503 | 29.9642 | 100.5674 | 5.4008 | 128.5591 | 83.9751
2.8865 | 167.9503 | 29.8422 | 100.6894 | 5.4008 | 128.6811 | 83.9751
2.8876 | 167.9479 | 29.9642 | 100.5666 | 5.3986 | 128.5579 | 83.974
2.8888 | 167.9456 | 29.9642 | 100.5658 | 5.3963 | 128.5568 | 83.9728
2.89 | 167.9431 | 30.0862 | 100.443 | 5.394 | 128.4335 | 83.9715
2.89 | 168.2154 | 29.6582 | 100.9618 | 5.4034 | 128.9977 | 84.1077
2.8912 | 168.213 | 29.9642 | 100.655 | 5.4012 | 128.6905 | 84.1065
2.8923 | 168.2107 | 29.8422 | 100.7762 | 5.3989 | 128.8113 | 84.1053
2.8923 | 168.2107 | 29.9032 | 100.7152 | 5.3989 | 128.7503 | 84.1053
2.8935 | 168.2083 | 29.9032 | 100.7144 | 5.3967 | 128.7492 | 84.1042
2.8947 | 168.2058 | 29.7802 | 100.8366 | 5.3943 | 128.8709 | 84.1029
2.8947 | 168.2058 | 29.7192 | 100.8976 | 5.3943 | 128.9319 | 84.1029
2.8958 | 168.2035 | 29.9032 | 100.7128 | 5.3921 | 128.7467 | 84.1017
2.897 | 168.2011 | 30.0252 | 100.59 | 5.3899 | 128.6236 | 84.1006
2.897 | 168.2011 | 29.8422 | 100.773 | 5.3899 | 128.8066 | 84.1006
2.8981 | 168.1988 | 29.7802 | 100.8342 | 5.3877 | 128.8674 | 84.0994
2.8994 | 168.1963 | 29.6582 | 100.9554 | 5.3853 | 128.9881 | 84.0982
2.9005 | 168.4662 | 29.6582 | 101.0454 | 5.3925 | 129.1231 | 84.2331
2.9005 | 168.4662 | 29.7802 | 100.9234 | 5.3925 | 129.0011 | 84.2331
2.9017 | 168.4639 | 29.4752 | 101.2276 | 5.3903 | 129.3049 | 84.2319
2.904 | 168.459 | 29.9032 | 100.798 | 5.3857 | 128.8745 | 84.2295
2.904 | 168.459 | 29.6582 | 101.043 | 5.3857 | 129.1195 | 84.2295
2.9052 | 168.4567 | 29.9032 | 100.7972 | 5.3835 | 128.8733 | 84.2283
2.9063 | 168.4543 | 29.7802 | 100.9194 | 5.3813 | 128.9951 | 84.2272
2.9063 | 168.4543 | 29.8422 | 100.8574 | 5.3813 | 128.9331 | 84.2272
2.9075 | 168.724 | 29.6582 | 101.1313 | 5.3883 | 129.252 | 84.362
2.9087 | 168.7217 | 29.7192 | 101.0695 | 5.3861 | 129.1898 | 84.3608
2.9098 | 168.4471 | 29.6582 | 101.039 | 5.3745 | 129.1135 | 84.2236
2.9098 | 168.7193 | 29.5972 | 101.1908 | 5.3839 | 129.3107 | 84.3597
2.9111 | 168.7168 | 29.5972 | 101.1899 | 5.3816 | 129.3094 | 84.3584
2.9122 | 168.7145 | 29.6582 | 101.1281 | 5.3794 | 129.2472 | 84.3572
2.9134 | 168.7121 | 29.5972 | 101.1884 | 5.3771 | 129.307 | 84.3561
2.9134 | 168.9843 | 29.6582 | 101.2181 | 5.3865 | 129.3822 | 84.4922
2.9145 | 168.7098 | 29.7802 | 101.0046 | 5.3749 | 129.1229 | 84.3549
2.9157 | 168.9795 | 29.5972 | 101.2775 | 5.3819 | 129.4407 | 84.4897
2.9169 | 168.9771 | 29.4752 | 101.3987 | 5.3797 | 129.5615 | 84.4886
2.9169 | 168.9771 | 29.5362 | 101.3377 | 5.3797 | 129.5005 | 84.4886
2.918 | 168.9748 | 29.6582 | 101.2149 | 5.3775 | 129.3774 | 84.4874
2.918 | 168.9748 | 29.5972 | 101.2759 | 5.3775 | 129.4384 | 84.4874
2.9192 | 168.9723 | 29.3522 | 101.5201 | 5.3752 | 129.6821 | 84.4861
2.9204 | 168.9699 | 29.5362 | 101.3353 | 5.373 | 129.4969 | 84.485
2.9215 | 168.9675 | 29.4752 | 101.3955 | 5.3708 | 129.5568 | 84.4838
2.9215 | 168.9675 | 29.2302 | 101.6405 | 5.3708 | 129.8018 | 84.4838
2.9227 | 168.9652 | 29.2302 | 101.6397 | 5.3686 | 129.8006 | 84.4826
2.9239 | 168.9627 | 29.4142 | 101.4549 | 5.3663 | 129.6153 | 84.4813
2.9239 | 169.2349 | 29.3522 | 101.6076 | 5.3756 | 129.8134 | 84.6174
2.9251 | 169.2325 | 29.3522 | 101.6068 | 5.3734 | 129.8122 | 84.6163
2.9262 | 169.2302 | 29.4142 | 101.544 | 5.3712 | 129.7491 | 84.6151
2.9274 | 169.2276 | 29.4142 | 101.5432 | 5.3689 | 129.7478 | 84.6138
2.9274 | 169.2276 | 29.4142 | 101.5432 | 5.3689 | 129.7478 | 84.6138
2.9286 | 169.2253 | 29.2302 | 101.7264 | 5.3667 | 129.9306 | 84.6126
2.9297 | 169.2229 | 29.2912 | 101.6646 | 5.3645 | 129.8684 | 84.6115
2.9297 | 169.2229 | 29.4142 | 101.5416 | 5.3645 | 129.7454 | 84.6115
2.9309 | 169.2206 | 29.4752 | 101.4798 | 5.3623 | 129.6833 | 84.6103
2.9321 | 169.2181 | 29.1692 | 101.785 | 5.36 | 129.988 | 84.609
2.9333 | 169.4879 | 29.5362 | 101.5079 | 5.3671 | 129.7559 | 84.7439
2.9333 | 169.4879 | 29.5362 | 101.5079 | 5.3671 | 129.7559 | 84.7439
2.9344 | 169.4855 | 29.4142 | 101.6291 | 5.3649 | 129.8767 | 84.7427
2.9344 | 169.4855 | 29.4142 | 101.6291 | 5.3649 | 129.8767 | 84.7427
2.9356 | 169.483 | 29.4752 | 101.5673 | 5.3626 | 129.8145 | 84.7415
2.9356 | 169.483 | 29.5362 | 101.5063 | 5.3626 | 129.7535 | 84.7415
2.9368 | 169.4806 | 29.4752 | 101.5665 | 5.3604 | 129.8133 | 84.7403
2.9379 | 169.7504 | 29.4142 | 101.7174 | 5.3675 | 130.0092 | 84.8752
2.9391 | 169.748 | 29.3522 | 101.7787 | 5.3654 | 130.07 | 84.874
2.9391 | 169.748 | 29.3522 | 101.7787 | 5.3654 | 130.07 | 84.874
2.9403 | 169.7455 | 29.3522 | 101.7778 | 5.363 | 130.0687 | 84.8728
2.9414 | 169.7432 | 29.4752 | 101.654 | 5.3609 | 129.9446 | 84.8716
2.9414 | 170.0153 | 29.2302 | 101.9897 | 5.3701 | 130.3256 | 85.0076
2.9426 | 169.7408 | 29.3522 | 101.7762 | 5.3587 | 130.0664 | 84.8704
2.9438 | 169.7383 | 29.4142 | 101.7134 | 5.3564 | 130.0031 | 84.8691
2.945 | 170.008 | 29.4752 | 101.7423 | 5.3635 | 130.077 | 85.004
2.945 | 170.008 | 29.3522 | 101.8653 | 5.3635 | 130.2 | 85.004
2.9461 | 170.0057 | 29.2912 | 101.9255 | 5.3613 | 130.2598 | 85.0028
2.9473 | 170.0033 | 29.2302 | 101.9857 | 5.3591 | 130.3196 | 85.0016
2.9485 | 170.0008 | 29.2302 | 101.9849 | 5.3568 | 130.3184 | 85.0004
2.9485 | 170.0008 | 29.2912 | 101.9239 | 5.3568 | 130.2574 | 85.0004
2.9496 | 169.9984 | 29.2302 | 101.9841 | 5.3546 | 130.3172 | 84.9992
2.9508 | 169.996 | 29.2302 | 101.9833 | 5.3525 | 130.316 | 84.998
2.9508 | 170.5403 | 29.0472 | 102.3477 | 5.3709 | 130.7711 | 85.2701
2.952 | 170.5377 | 29.1082 | 102.2859 | 5.3686 | 130.7088 | 85.2689
2.9531 | 170.5354 | 29.0472 | 102.3461 | 5.3664 | 130.7687 | 85.2677
2.9531 | 170.5354 | 29.1082 | 102.2851 | 5.3664 | 130.7077 | 85.2677
2.9543 | 170.533 | 29.2912 | 102.1013 | 5.3643 | 130.5235 | 85.2665
2.9554 | 170.5306 | 29.0472 | 102.3445 | 5.3621 | 130.7663 | 85.2653
2.9567 | 170.5281 | 29.1692 | 102.2217 | 5.3598 | 130.643 | 85.264
2.9567 | 170.5281 | 29.1692 | 102.2217 | 5.3598 | 130.643 | 85.264
2.9578 | 170.5257 | 29.1692 | 102.2209 | 5.3576 | 130.6418 | 85.2629
2.959 | 170.5233 | 29.2302 | 102.1591 | 5.3555 | 130.5796 | 85.2617
2.9602 | 170.7929 | 29.2302 | 102.2489 | 5.3624 | 130.7144 | 85.3964
2.9613 | 170.5184 | 29.2302 | 102.1575 | 5.351 | 130.5772 | 85.2592
2.9613 | 170.7905 | 29.2302 | 102.2482 | 5.3602 | 130.7132 | 85.3953
2.9625 | 170.7881 | 29.5362 | 101.9414 | 5.3581 | 130.406 | 85.3941
2.9636 | 170.7857 | 29.2912 | 102.1856 | 5.3559 | 130.6499 | 85.3929
2.9636 | 170.7857 | 29.2912 | 102.1856 | 5.3559 | 130.6499 | 85.3929
2.9649 | 171.0553 | 28.9862 | 102.5804 | 5.3628 | 131.0896 | 85.5276
2.966 | 170.7808 | 28.8632 | 102.6119 | 5.3515 | 131.0754 | 85.3904
2.9671 | 171.0505 | 29.1692 | 102.3958 | 5.3585 | 130.9042 | 85.5253
2.9671 | 171.0505 | 28.8632 | 102.7018 | 5.3585 | 131.2102 | 85.5253
2.9684 | 171.048 | 28.9862 | 102.578 | 5.3562 | 131.086 | 85.524
2.9695 | 171.0456 | 28.9242 | 102.6392 | 5.354 | 131.1468 | 85.5228
2.9695 | 171.0456 | 28.8022 | 102.7612 | 5.354 | 131.2688 | 85.5228
2.9707 | 171.0432 | 28.9862 | 102.5764 | 5.3519 | 131.0836 | 85.5216
2.9718 | 171.0408 | 28.9242 | 102.6376 | 5.3497 | 131.1444 | 85.5204
2.9718 | 171.3129 | 28.9242 | 102.7283 | 5.3589 | 131.2804 | 85.6564
2.973 | 171.3104 | 29.0472 | 102.6044 | 5.3566 | 131.1562 | 85.6552
2.9742 | 171.308 | 28.9862 | 102.6646 | 5.3544 | 131.216 | 85.654
2.9753 | 171.3056 | 28.9862 | 102.6638 | 5.3523 | 131.2148 | 85.6528
2.9753 | 171.3056 | 29.1692 | 102.4808 | 5.3523 | 131.0318 | 85.6528
2.9766 | 171.3031 | 29.1082 | 102.541 | 5.35 | 131.0915 | 85.6515
2.9777 | 171.3007 | 29.1692 | 102.4792 | 5.3479 | 131.0293 | 85.6503
2.9777 | 171.3007 | 29.2912 | 102.3572 | 5.3479 | 130.9073 | 85.6503
2.9789 | 171.2983 | 28.9862 | 102.6614 | 5.3457 | 131.2111 | 85.6491
2.98 | 171.2959 | 29.0472 | 102.5996 | 5.3436 | 131.1489 | 85.6479
2.98 | 171.2959 | 28.8022 | 102.8446 | 5.3436 | 131.3939 | 85.6479
2.9812 | 171.2934 | 28.6802 | 102.9658 | 5.3413 | 131.5147 | 85.6467
2.9824 | 171.291 | 29.1082 | 102.537 | 5.3392 | 131.0855 | 85.6455
2.9835 | 171.5606 | 28.9862 | 102.7489 | 5.3462 | 131.3423 | 85.7803
2.9835 | 171.5606 | 28.8632 | 102.8719 | 5.3462 | 131.4653 | 85.7803
2.9847 | 171.5581 | 28.8022 | 102.932 | 5.3439 | 131.525 | 85.779
2.9859 | 171.5557 | 28.8632 | 102.8702 | 5.3418 | 131.4628 | 85.7778
2.9859 | 171.5557 | 28.7412 | 102.9922 | 5.3418 | 131.5848 | 85.7778
2.987 | 171.5533 | 28.9242 | 102.8084 | 5.3396 | 131.4006 | 85.7766
2.987 | 171.5533 | 28.9242 | 102.8084 | 5.3396 | 131.4006 | 85.7766
2.9882 | 171.5509 | 28.8022 | 102.9296 | 5.3375 | 131.5214 | 85.7754
2.9894 | 171.5484 | 28.7412 | 102.9898 | 5.3352 | 131.5812 | 85.7742
2.9906 | 171.818 | 28.7412 | 103.0796 | 5.3422 | 131.716 | 85.909
2.9906 | 171.818 | 28.5572 | 103.2636 | 5.3422 | 131.9 | 85.909
2.9917 | 171.8156 | 28.8632 | 102.9568 | 5.3401 | 131.5928 | 85.9078
2.9929 | 171.813 | 28.8022 | 103.017 | 5.3378 | 131.6525 | 85.9065
2.9941 | 171.8106 | 28.9862 | 102.8322 | 5.3357 | 131.4673 | 85.9053
2.9941 | 171.8106 | 28.8022 | 103.0162 | 5.3357 | 131.6513 | 85.9053
2.9952 | 171.8082 | 28.6802 | 103.1374 | 5.3335 | 131.7721 | 85.9041
2.9964 | 172.0778 | 28.5572 | 103.3503 | 5.3405 | 132.0299 | 86.0389
2.9964 | 171.8059 | 28.5572 | 103.2596 | 5.3314 | 131.8939 | 85.9029
2.9976 | 171.8033 | 28.6192 | 103.1968 | 5.3292 | 131.8306 | 85.9017
2.9988 | 172.0729 | 28.7412 | 103.1646 | 5.3361 | 131.8434 | 86.0364
2.9988 | 172.0729 | 28.9862 | 102.9196 | 5.3361 | 131.5984 | 86.0364
2.9999 | 172.0705 | 28.8022 | 103.1028 | 5.334 | 131.7812 | 86.0353
3.0011 | 172.068 | 28.8632 | 103.041 | 5.3317 | 131.719 | 86.034
3.0011 | 172.068 | 28.5572 | 103.347 | 5.3317 | 132.025 | 86.034
3.0023 | 172.0656 | 28.4962 | 103.4072 | 5.3296 | 132.0848 | 86.0328
3.0034 | 172.0632 | 28.4962 | 103.4064 | 5.3275 | 132.0836 | 86.0316
3.0046 | 172.3327 | 28.4962 | 103.4962 | 5.3344 | 132.2183 | 86.1664
3.0046 | 172.3327 | 28.4962 | 103.4962 | 5.3344 | 132.2183 | 86.1664
3.0058 | 172.3302 | 28.4352 | 103.5564 | 5.3322 | 132.2781 | 86.1651
3.0058 | 172.3302 | 28.5572 | 103.4344 | 5.3322 | 132.1561 | 86.1651
3.0069 | 172.3278 | 28.6192 | 103.3716 | 5.33 | 132.0929 | 86.1639
3.0081 | 172.3254 | 28.6802 | 103.3098 | 5.3279 | 132.0307 | 86.1627
3.0093 | 172.3228 | 28.6802 | 103.3089 | 5.3257 | 132.0294 | 86.1614
3.0093 | 172.3228 | 28.5572 | 103.4319 | 5.3257 | 132.1524 | 86.1614
3.0105 | 172.3204 | 28.7412 | 103.2471 | 5.3236 | 131.9672 | 86.1602
3.0116 | 172.59 | 28.7412 | 103.337 | 5.3305 | 132.102 | 86.295
3.0116 | 172.59 | 28.7412 | 103.337 | 5.3305 | 132.102 | 86.295
3.0128 | 172.3156 | 28.3742 | 103.6125 | 5.3194 | 132.3318 | 86.1578
3.014 | 172.585 | 28.4962 | 103.5803 | 5.3261 | 132.3445 | 86.2925
3.014 | 172.585 | 28.5572 | 103.5193 | 5.3261 | 132.2835 | 86.2925
3.0151 | 172.5826 | 28.2522 | 103.8235 | 5.324 | 132.5873 | 86.2913
3.0163 | 172.5802 | 28.2522 | 103.8227 | 5.3219 | 132.5861 | 86.2901
3.0163 | 172.5802 | 28.4352 | 103.6397 | 5.3219 | 132.4031 | 86.2901
3.0175 | 172.5777 | 28.4962 | 103.5779 | 5.3197 | 132.3408 | 86.2888
3.0186 | 172.5753 | 28.4962 | 103.5771 | 5.3176 | 132.3396 | 86.2876
3.0186 | 172.5753 | 28.4962 | 103.5771 | 5.3176 | 132.3396 | 86.2876
3.0198 | 172.5729 | 28.4962 | 103.5763 | 5.3155 | 132.3384 | 86.2864
3.0209 | 172.5705 | 28.4962 | 103.5755 | 5.3134 | 132.3372 | 86.2852
3.0222 | 172.8398 | 28.4352 | 103.7263 | 5.3201 | 132.5329 | 86.4199
3.0222 | 172.8398 | 28.3742 | 103.7873 | 5.3201 | 132.5939 | 86.4199
3.0233 | 172.8374 | 28.4352 | 103.7255 | 5.318 | 132.5317 | 86.4187
3.0257 | 172.8324 | 28.2522 | 103.9068 | 5.3137 | 132.7122 | 86.4162
3.0257 | 172.8324 | 28.6192 | 103.5398 | 5.3137 | 132.3452 | 86.4162
3.0268 | 172.83 | 28.1912 | 103.967 | 5.3116 | 132.772 | 86.415
3.0268 | 172.83 | 28.3742 | 103.784 | 5.3116 | 132.589 | 86.415
3.028 | 172.8276 | 28.4352 | 103.7222 | 5.3095 | 132.5268 | 86.4138
3.0291 | 172.8252 | 28.2522 | 103.9044 | 5.3074 | 132.7086 | 86.4126
3.0304 | 173.0946 | 28.3742 | 103.8722 | 5.3142 | 132.7213 | 86.5473
3.0304 | 173.0946 | 28.2522 | 103.9942 | 5.3142 | 132.8433 | 86.5473
3.0315 | 173.0922 | 28.3742 | 103.8714 | 5.3121 | 132.7201 | 86.5461
3.0326 | 172.8179 | 28.4352 | 103.7189 | 5.301 | 132.5219 | 86.4089
3.0339 | 173.0872 | 28.3742 | 103.8697 | 5.3078 | 132.7176 | 86.5436
3.0339 | 173.0872 | 28.1912 | 104.0527 | 5.3078 | 132.9006 | 86.5436
3.035 | 173.0848 | 28.1292 | 104.1139 | 5.3057 | 132.9614 | 86.5424
3.0362 | 173.3542 | 28.3742 | 103.9587 | 5.3125 | 132.8511 | 86.6771
3.0362 | 173.3542 | 28.3742 | 103.9587 | 5.3125 | 132.8511 | 86.6771
3.0373 | 173.3518 | 28.1292 | 104.2029 | 5.3104 | 133.0949 | 86.6759
3.0385 | 173.0774 | 28.1292 | 104.1114 | 5.2993 | 132.9577 | 86.5387
3.0385 | 173.3493 | 28.2522 | 104.0791 | 5.3082 | 132.9706 | 86.6746
3.0397 | 173.3469 | 28.2522 | 104.0783 | 5.3061 | 132.9694 | 86.6734
3.0408 | 173.3444 | 28.1292 | 104.2005 | 5.3041 | 133.0912 | 86.6722
3.0408 | 173.3444 | 27.9462 | 104.3835 | 5.3041 | 133.2742 | 86.6722
3.0421 | 173.3419 | 27.9462 | 104.3826 | 5.3018 | 133.2729 | 86.6709
3.0432 | 173.3395 | 28.0072 | 104.3208 | 5.2998 | 133.2107 | 86.6697
3.0444 | 173.3371 | 28.0072 | 104.32 | 5.2977 | 133.2095 | 86.6685
3.0444 | 173.3371 | 27.9462 | 104.381 | 5.2977 | 133.2705 | 86.6685
3.0455 | 173.3346 | 27.9462 | 104.3802 | 5.2956 | 133.2693 | 86.6673
3.0467 | 173.3321 | 28.1292 | 104.1963 | 5.2934 | 133.085 | 86.666
3.0467 | 173.6039 | 27.9462 | 104.47 | 5.3023 | 133.4039 | 86.802
3.0479 | 173.6015 | 27.9462 | 104.4692 | 5.3002 | 133.4027 | 86.8008
3.049 | 173.5991 | 27.8242 | 104.5903 | 5.2982 | 133.5235 | 86.7995
3.049 | 173.5991 | 27.8852 | 104.5293 | 5.2982 | 133.4625 | 86.7995
3.0502 | 173.5965 | 28.0072 | 104.4065 | 5.296 | 133.3392 | 86.7983
3.0514 | 173.5941 | 27.8852 | 104.5277 | 5.2939 | 133.46 | 86.7971
3.0525 | 173.5917 | 28.0072 | 104.4049 | 5.2918 | 133.3368 | 86.7958
3.0525 | 173.8635 | 28.1292 | 104.3735 | 5.3007 | 133.3507 | 86.9318
3.0537 | 173.5893 | 28.0072 | 104.4041 | 5.2897 | 133.3356 | 86.7946
3.0537 | 173.5893 | 28.0682 | 104.3431 | 5.2897 | 133.2746 | 86.7946
3.0549 | 173.8585 | 27.8852 | 104.6158 | 5.2964 | 133.5922 | 86.9293
3.0561 | 173.8561 | 27.8852 | 104.615 | 5.2944 | 133.591 | 86.9281
3.0572 | 173.8537 | 28.0682 | 104.4312 | 5.2923 | 133.4068 | 86.9268
3.0572 | 174.1255 | 27.8242 | 104.7658 | 5.3012 | 133.7867 | 87.0628
3.0584 | 173.8511 | 28.0682 | 104.4304 | 5.2901 | 133.4055 | 86.9256
3.0596 | 174.1205 | 28.0072 | 104.5812 | 5.2969 | 133.6012 | 87.0603
3.0596 | 173.8487 | 27.8242 | 104.6736 | 5.288 | 133.6483 | 86.9244
3.0607 | 173.8463 | 27.7632 | 104.7337 | 5.286 | 133.7081 | 86.9231
3.0619 | 174.1157 | 27.7012 | 104.8855 | 5.2928 | 133.9048 | 87.0578
3.0619 | 174.1157 | 27.7632 | 104.8235 | 5.2928 | 133.8428 | 87.0578
3.0631 | 174.1131 | 27.5792 | 105.0067 | 5.2906 | 134.0255 | 87.0565
3.0642 | 174.1107 | 27.9462 | 104.6389 | 5.2885 | 133.6573 | 87.0553
3.0642 | 174.1107 | 27.7632 | 104.8219 | 5.2885 | 133.8403 | 87.0553
3.0665 | 174.1058 | 27.7632 | 104.8203 | 5.2844 | 133.8379 | 87.0529
3.0665 | 174.3776 | 28.0072 | 104.6669 | 5.2933 | 133.7298 | 87.1888
3.0678 | 174.375 | 27.7012 | 104.972 | 5.2911 | 134.0345 | 87.1875
3.0678 | 174.375 | 27.7632 | 104.91 | 5.2911 | 133.9725 | 87.1875
3.0689 | 174.3726 | 27.8242 | 104.8482 | 5.289 | 133.9103 | 87.1863
3.0701 | 174.3702 | 27.8852 | 104.7864 | 5.287 | 133.8481 | 87.1851
3.0713 | 174.3676 | 27.5182 | 105.1525 | 5.2848 | 134.2138 | 87.1838
3.0713 | 174.3676 | 27.5792 | 105.0915 | 5.2848 | 134.1528 | 87.1838
3.0724 | 174.3652 | 27.6402 | 105.0297 | 5.2827 | 134.0906 | 87.1826
3.0724 | 174.3652 | 27.5182 | 105.1517 | 5.2827 | 134.2126 | 87.1826
3.0736 | 174.3628 | 27.4572 | 105.2119 | 5.2807 | 134.2724 | 87.1814
3.0747 | 174.3603 | 27.7012 | 104.9671 | 5.2786 | 134.0272 | 87.1802
3.076 | 174.3578 | 27.4572 | 105.2102 | 5.2764 | 134.2699 | 87.1789
3.0771 | 174.3553 | 27.6402 | 105.0264 | 5.2744 | 134.0857 | 87.1777
3.0771 | 174.6271 | 27.5792 | 105.178 | 5.2832 | 134.2825 | 87.3135
3.0783 | 174.6247 | 27.6402 | 105.1162 | 5.2812 | 134.2203 | 87.3123
3.0795 | 174.6221 | 27.7012 | 105.0543 | 5.279 | 134.158 | 87.311
3.0806 | 174.6197 | 27.6402 | 105.1145 | 5.277 | 134.2178 | 87.3098
3.0806 | 174.6197 | 27.5182 | 105.2365 | 5.277 | 134.3398 | 87.3098
3.0818 | 174.6172 | 27.5792 | 105.1747 | 5.2749 | 134.2776 | 87.3086
3.0829 | 174.8865 | 27.8242 | 105.0195 | 5.2817 | 134.1673 | 87.4433
3.0841 | 174.884 | 27.5182 | 105.3246 | 5.2795 | 134.472 | 87.442
3.0841 | 174.884 | 27.7632 | 105.0796 | 5.2795 | 134.227 | 87.442
3.0853 | 174.8815 | 27.7012 | 105.1408 | 5.2775 | 134.2877 | 87.4408
3.0864 | 174.8791 | 27.5792 | 105.262 | 5.2754 | 134.4085 | 87.4396
3.0864 | 174.8791 | 27.5182 | 105.323 | 5.2754 | 134.4695 | 87.4396
3.0877 | 174.8765 | 27.5792 | 105.2612 | 5.2732 | 134.4072 | 87.4383
3.0888 | 174.8741 | 27.6402 | 105.1993 | 5.2712 | 134.345 | 87.437
3.09 | 174.8717 | 27.5182 | 105.3205 | 5.2692 | 134.4658 | 87.4358
3.09 | 174.8717 | 27.3962 | 105.4425 | 5.2692 | 134.5878 | 87.4358
3.0911 | 175.1409 | 27.3962 | 105.5323 | 5.2759 | 134.7225 | 87.5705
3.0923 | 175.1384 | 27.6402 | 105.2874 | 5.2737 | 134.4772 | 87.5692
3.0923 | 175.1384 | 27.5792 | 105.3484 | 5.2737 | 134.5382 | 87.5692
3.0935 | 175.1359 | 27.5182 | 105.4086 | 5.2717 | 134.5979 | 87.568
3.0946 | 175.1335 | 27.4572 | 105.4688 | 5.2697 | 134.6577 | 87.5667
3.0946 | 175.1335 | 27.5792 | 105.3468 | 5.2697 | 134.5357 | 87.5667
3.0959 | 175.1309 | 27.6402 | 105.2849 | 5.2675 | 134.4734 | 87.5654
3.097 | 175.1285 | 27.7632 | 105.1611 | 5.2655 | 134.3492 | 87.5642
3.0981 | 175.6694 | 27.4572 | 105.6475 | 5.281 | 134.9257 | 87.8347
3.0993 | 175.1236 | 27.7632 | 105.1595 | 5.2614 | 134.3468 | 87.5618
3.0993 | 175.667 | 27.5792 | 105.5246 | 5.279 | 134.8025 | 87.8335
3.1005 | 175.6644 | 27.6402 | 105.4628 | 5.2768 | 134.7402 | 87.8322
3.1017 | 175.662 | 27.5182 | 105.584 | 5.2748 | 134.861 | 87.831
3.1017 | 175.662 | 27.4572 | 105.645 | 5.2748 | 134.922 | 87.831
3.1028 | 175.6595 | 27.7012 | 105.4002 | 5.2727 | 134.6767 | 87.8298
3.104 | 175.6569 | 27.3962 | 105.7043 | 5.2706 | 134.9804 | 87.8285
3.1052 | 175.6545 | 27.6402 | 105.4595 | 5.2685 | 134.7352 | 87.8272
3.1052 | 175.9262 | 27.3342 | 105.856 | 5.2773 | 135.1771 | 87.9631
3.1063 | 175.9237 | 27.5182 | 105.6712 | 5.2753 | 134.9918 | 87.9619
3.1075 | 175.9213 | 27.5792 | 105.6094 | 5.2732 | 134.9296 | 87.9606
3.1075 | 175.9213 | 27.7012 | 105.4874 | 5.2732 | 134.8076 | 87.9606
3.1087 | 175.9187 | 27.5182 | 105.6695 | 5.2711 | 134.9893 | 87.9593
3.1099 | 175.9162 | 27.5182 | 105.6687 | 5.269 | 134.9881 | 87.9581
3.1099 | 175.9162 | 27.5182 | 105.6687 | 5.269 | 134.9881 | 87.9581
3.111 | 175.9138 | 27.3962 | 105.7899 | 5.267 | 135.1089 | 87.9569
3.1122 | 175.9112 | 27.3962 | 105.789 | 5.2649 | 135.1076 | 87.9556
3.1122 | 175.9112 | 27.2122 | 105.973 | 5.2649 | 135.2916 | 87.9556
3.1134 | 176.1804 | 27.3342 | 105.9408 | 5.2716 | 135.3042 | 88.0902
3.1145 | 176.1779 | 27.2122 | 106.062 | 5.2695 | 135.425 | 88.089
3.1157 | 176.1755 | 27.3342 | 105.9391 | 5.2675 | 135.3017 | 88.0878
3.1157 | 176.1755 | 27.2732 | 106.0001 | 5.2675 | 135.3627 | 88.0878
3.1169 | 176.1729 | 27.4572 | 105.8153 | 5.2654 | 135.1774 | 88.0865
3.118 | 176.1705 | 27.2122 | 106.0595 | 5.2634 | 135.4212 | 88.0852
3.118 | 176.1705 | 27.3962 | 105.8755 | 5.2634 | 135.2372 | 88.0852
3.1192 | 176.168 | 27.2122 | 106.0587 | 5.2613 | 135.42 | 88.084
3.1204 | 176.437 | 27.3962 | 105.9643 | 5.2679 | 135.3705 | 88.2185
3.1216 | 176.4346 | 27.3962 | 105.9635 | 5.2659 | 135.3693 | 88.2173
3.1216 | 176.4346 | 27.2122 | 106.1475 | 5.2659 | 135.5533 | 88.2173
3.1227 | 176.4321 | 27.1512 | 106.2077 | 5.2639 | 135.6131 | 88.2161
3.1239 | 176.4297 | 27.0902 | 106.2679 | 5.2619 | 135.6728 | 88.2148
3.1239 | 176.4297 | 27.1512 | 106.2069 | 5.2619 | 135.6118 | 88.2148
3.1251 | 176.4271 | 26.9062 | 106.451 | 5.2597 | 135.8555 | 88.2135
3.1262 | 176.4246 | 27.2122 | 106.1442 | 5.2577 | 135.5483 | 88.2123
3.1262 | 176.4246 | 26.9672 | 106.3892 | 5.2577 | 135.7933 | 88.2123
3.1274 | 176.4222 | 27.0902 | 106.2654 | 5.2557 | 135.6691 | 88.2111
3.1286 | 176.6912 | 27.1512 | 106.294 | 5.2622 | 135.7426 | 88.3456
3.1297 | 176.6887 | 27.3342 | 106.1102 | 5.2602 | 135.5584 | 88.3444
3.1309 | 176.6863 | 27.2122 | 106.2314 | 5.2582 | 135.6791 | 88.3431
3.1309 | 176.6863 | 27.1512 | 106.2924 | 5.2582 | 135.7401 | 88.3431
3.132 | 176.6838 | 27.2732 | 106.1696 | 5.2562 | 135.6169 | 88.3419
3.132 | 176.6838 | 27.2122 | 106.2306 | 5.2562 | 135.6779 | 88.3419
3.1333 | 176.6812 | 27.0902 | 106.3517 | 5.2541 | 135.7986 | 88.3406
3.1344 | 176.6788 | 27.2122 | 106.2289 | 5.2521 | 135.6754 | 88.3394
3.1356 | 176.9479 | 27.3342 | 106.1966 | 5.2587 | 135.6879 | 88.474
3.1356 | 176.9479 | 27.2732 | 106.2576 | 5.2587 | 135.7489 | 88.474
3.1368 | 176.9453 | 27.4572 | 106.0727 | 5.2566 | 135.5636 | 88.4726
3.1368 | 176.9453 | 27.4572 | 106.0727 | 5.2566 | 135.5636 | 88.4726
3.1379 | 176.9428 | 27.2122 | 106.3169 | 5.2546 | 135.8074 | 88.4714
3.1391 | 176.9404 | 26.9672 | 106.5611 | 5.2526 | 136.0512 | 88.4702
3.1402 | 176.9379 | 27.0902 | 106.4373 | 5.2506 | 135.9269 | 88.469
3.1402 | 176.9379 | 27.1512 | 106.3763 | 5.2506 | 135.8659 | 88.469
3.1415 | 177.2069 | 27.1512 | 106.4659 | 5.2571 | 136.0004 | 88.6034
3.1426 | 177.2044 | 26.9672 | 106.6491 | 5.2551 | 136.1832 | 88.6022
3.1438 | 177.202 | 27.0292 | 106.5863 | 5.2531 | 136.12 | 88.601
3.1438 | 177.202 | 27.0292 | 106.5863 | 5.2531 | 136.12 | 88.601
3.145 | 177.1994 | 26.9062 | 106.7084 | 5.251 | 136.2417 | 88.5997
3.1461 | 177.1969 | 27.0902 | 106.5236 | 5.249 | 136.0564 | 88.5984
3.1461 | 177.1969 | 26.9062 | 106.7076 | 5.249 | 136.2404 | 88.5984
3.1484 | 177.192 | 27.0292 | 106.583 | 5.245 | 136.115 | 88.596
3.1496 | 177.1894 | 26.9062 | 106.7051 | 5.2429 | 136.2367 | 88.5947
3.1496 | 177.1894 | 26.9062 | 106.7051 | 5.2429 | 136.2367 | 88.5947
3.1508 | 177.4585 | 26.7842 | 106.9168 | 5.2495 | 136.4932 | 88.7292
3.1519 | 177.456 | 27.0292 | 106.671 | 5.2475 | 136.247 | 88.728
3.1532 | 177.4534 | 27.1512 | 106.5481 | 5.2454 | 136.1237 | 88.7267
3.1543 | 177.4509 | 26.9062 | 106.7923 | 5.2434 | 136.3674 | 88.7255
3.1543 | 177.4509 | 26.9672 | 106.7313 | 5.2434 | 136.3064 | 88.7255
3.1555 | 177.4484 | 26.9062 | 106.7915 | 5.2414 | 136.3662 | 88.7242
3.1566 | 177.446 | 26.9672 | 106.7296 | 5.2395 | 136.304 | 88.723
3.1578 | 177.7149 | 26.9672 | 106.8193 | 5.246 | 136.4384 | 88.8574
3.1578 | 177.4434 | 26.7842 | 106.9118 | 5.2374 | 136.4857 | 88.7217
3.159 | 177.4409 | 26.7232 | 106.9719 | 5.2354 | 136.5454 | 88.7205
3.1601 | 177.71 | 26.9672 | 106.8176 | 5.242 | 136.436 | 88.855
3.1601 | 177.71 | 26.6622 | 107.1226 | 5.242 | 136.741 | 88.855
3.1613 | 177.7073 | 26.9672 | 106.8168 | 5.2399 | 136.4347 | 88.8537
3.1625 | 177.7049 | 26.8452 | 106.9379 | 5.2379 | 136.5554 | 88.8524
3.1636 | 177.7024 | 26.7232 | 107.0591 | 5.2359 | 136.6762 | 88.8512
3.1636 | 177.7024 | 27.0292 | 106.7531 | 5.2359 | 136.3702 | 88.8512
3.1648 | 177.6999 | 27.0902 | 106.6913 | 5.2339 | 136.308 | 88.85
3.166 | 177.6973 | 26.9672 | 106.8134 | 5.2318 | 136.4296 | 88.8487
3.166 | 177.6973 | 26.8452 | 106.9354 | 5.2318 | 136.5516 | 88.8487
3.1672 | 177.9664 | 26.8452 | 107.0251 | 5.2384 | 136.6862 | 88.9832
3.1683 | 177.9639 | 26.8452 | 107.0243 | 5.2364 | 136.6849 | 88.9819
3.1695 | 177.6898 | 26.7842 | 106.9939 | 5.2258 | 136.6089 | 88.8449
3.1707 | 177.9588 | 26.8452 | 107.0226 | 5.2324 | 136.6824 | 88.9794
3.1707 | 177.9588 | 26.6622 | 107.2056 | 5.2324 | 136.8654 | 88.9794
3.1718 | 177.9563 | 26.7232 | 107.1438 | 5.2304 | 136.8031 | 88.9782
3.173 | 177.9539 | 26.7232 | 107.1429 | 5.2284 | 136.8019 | 88.9769
3.1742 | 177.9512 | 26.6012 | 107.2641 | 5.2263 | 136.9226 | 88.9756
3.1742 | 177.9512 | 26.7232 | 107.1421 | 5.2263 | 136.8006 | 88.9756
3.1754 | 178.2202 | 26.6622 | 107.2927 | 5.2329 | 136.9961 | 89.1101
3.1765 | 178.2178 | 26.4782 | 107.4759 | 5.2309 | 137.1789 | 89.1089
3.1765 | 178.2178 | 26.4172 | 107.5369 | 5.2309 | 137.2399 | 89.1089
3.1777 | 178.2151 | 26.4782 | 107.475 | 5.2289 | 137.1776 | 89.1076
3.1789 | 178.2127 | 26.3562 | 107.5962 | 5.2269 | 137.2983 | 89.1063
3.1789 | 178.2127 | 26.6622 | 107.2902 | 5.2269 | 136.9923 | 89.1063
3.18 | 178.2102 | 26.6622 | 107.2894 | 5.2249 | 136.9911 | 89.1051
3.1812 | 178.4792 | 26.7232 | 107.318 | 5.2315 | 137.0646 | 89.2396
3.1824 | 178.2051 | 26.6012 | 107.3487 | 5.2209 | 137.0495 | 89.1025
3.1824 | 178.2051 | 26.6012 | 107.3487 | 5.2209 | 137.0495 | 89.1025
3.1835 | 178.2026 | 26.4782 | 107.4709 | 5.2189 | 137.1713 | 89.1013
3.1847 | 178.4716 | 26.6012 | 107.4375 | 5.2255 | 137.1828 | 89.2358
3.1847 | 178.4716 | 26.7232 | 107.3155 | 5.2255 | 137.0608 | 89.2358
3.1859 | 178.469 | 26.6012 | 107.4366 | 5.2234 | 137.1815 | 89.2345
3.1871 | 178.4665 | 26.6622 | 107.3748 | 5.2214 | 137.1192 | 89.2332
3.1882 | 178.464 | 26.6622 | 107.374 | 5.2195 | 137.118 | 89.232
3.1882 | 178.464 | 26.6622 | 107.374 | 5.2195 | 137.118 | 89.232
3.1894 | 178.4615 | 26.6622 | 107.3732 | 5.2175 | 137.1168 | 89.2308
3.1906 | 178.4589 | 26.4172 | 107.6173 | 5.2154 | 137.3604 | 89.2295
3.1906 | 178.7303 | 26.5392 | 107.5858 | 5.2239 | 137.3742 | 89.3652
3.1917 | 178.4564 | 26.4782 | 107.5555 | 5.2135 | 137.2982 | 89.2282
3.1929 | 178.7254 | 26.5392 | 107.5841 | 5.22 | 137.3717 | 89.3627
3.1941 | 178.7228 | 26.4172 | 107.7052 | 5.2179 | 137.4924 | 89.3614
3.1941 | 178.7228 | 26.6622 | 107.4602 | 5.2179 | 137.2474 | 89.3614
3.1952 | 178.7203 | 26.4782 | 107.6434 | 5.216 | 137.4301 | 89.3601
3.1964 | 178.7178 | 26.5392 | 107.5816 | 5.214 | 137.3679 | 89.3589
3.1964 | 178.7178 | 26.5392 | 107.5816 | 5.214 | 137.3679 | 89.3589
3.1975 | 178.7153 | 26.5392 | 107.5808 | 5.2121 | 137.3666 | 89.3577
3.1988 | 178.9841 | 26.4782 | 107.7313 | 5.2185 | 137.562 | 89.492
3.1988 | 178.9841 | 26.1732 | 108.0363 | 5.2185 | 137.867 | 89.492
3.1999 | 178.9816 | 26.3562 | 107.8525 | 5.2165 | 137.6828 | 89.4908
3.2011 | 178.9791 | 26.3562 | 107.8517 | 5.2146 | 137.6815 | 89.4896
3.2011 | 178.9791 | 26.4782 | 107.7297 | 5.2146 | 137.5595 | 89.4896
3.2034 | 178.974 | 26.4782 | 107.728 | 5.2106 | 137.557 | 89.487
3.2034 | 178.974 | 26.4172 | 107.789 | 5.2106 | 137.618 | 89.487
3.2046 | 178.9715 | 26.4782 | 107.7272 | 5.2086 | 137.5557 | 89.4858
3.2046 | 178.9715 | 26.4782 | 107.7272 | 5.2086 | 137.5557 | 89.4858
3.2057 | 178.969 | 26.2952 | 107.9093 | 5.2067 | 137.7375 | 89.4845
3.207 | 178.9664 | 26.4172 | 107.7864 | 5.2046 | 137.6142 | 89.4832
3.207 | 178.9664 | 26.2342 | 107.9694 | 5.2046 | 137.7972 | 89.4832
3.2081 | 179.2353 | 26.1732 | 108.1201 | 5.2111 | 137.9926 | 89.6177
3.2093 | 179.2328 | 26.1732 | 108.1193 | 5.2092 | 137.9914 | 89.6164
3.2105 | 179.2302 | 26.4172 | 107.8744 | 5.2071 | 137.7461 | 89.6151
3.2105 | 179.2302 | 26.2952 | 107.9964 | 5.2071 | 137.8681 | 89.6151
3.2116 | 179.2277 | 26.1732 | 108.1175 | 5.2052 | 137.9888 | 89.6138
3.2128 | 179.2252 | 26.4172 | 107.8727 | 5.2033 | 137.7436 | 89.6126
3.2139 | 179.2227 | 26.2952 | 107.9939 | 5.2013 | 137.8643 | 89.6114
3.2139 | 179.2227 | 26.2342 | 108.0549 | 5.2013 | 137.9253 | 89.6114
3.2151 | 179.4915 | 26.2342 | 108.1445 | 5.2077 | 138.0597 | 89.7457
3.2151 | 179.4915 | 26.2952 | 108.0835 | 5.2077 | 137.9987 | 89.7457
3.2163 | 179.489 | 26.4782 | 107.8996 | 5.2058 | 137.8145 | 89.7445
3.2174 | 179.4865 | 26.3562 | 108.0208 | 5.2038 | 137.9352 | 89.7432
3.2187 | 179.4838 | 26.4782 | 107.8979 | 5.2018 | 137.8119 | 89.7419
3.2198 | 179.4813 | 26.2342 | 108.1411 | 5.1998 | 138.0547 | 89.7407
3.2198 | 179.4813 | 26.1112 | 108.2641 | 5.1998 | 138.1777 | 89.7407
3.221 | 179.4789 | 26.2952 | 108.0793 | 5.1979 | 137.9924 | 89.7394
3.2221 | 179.7477 | 26.2952 | 108.1689 | 5.2044 | 138.1268 | 89.8739
3.2221 | 179.4764 | 26.0502 | 108.3234 | 5.196 | 138.2362 | 89.7382
3.2233 | 179.7451 | 26.2342 | 108.229 | 5.2023 | 138.1865 | 89.8725
3.2245 | 179.7426 | 26.1732 | 108.2892 | 5.2004 | 138.2463 | 89.8713
3.2245 | 179.7426 | 26.0502 | 108.4122 | 5.2004 | 138.3693 | 89.8713
3.2256 | 179.7401 | 25.9282 | 108.5333 | 5.1985 | 138.49 | 89.87
3.2268 | 179.7374 | 25.9892 | 108.4715 | 5.1964 | 138.4277 | 89.8687
3.228 | 179.7349 | 26.1732 | 108.2866 | 5.1945 | 138.2425 | 89.8675
3.228 | 179.7349 | 26.2342 | 108.2256 | 5.1945 | 138.1815 | 89.8675
3.2291 | 179.7324 | 26.1732 | 108.2858 | 5.1926 | 138.2412 | 89.8662
3.2303 | 180.0013 | 26.0502 | 108.4984 | 5.199 | 138.4986 | 90.0006
3.2315 | 179.9986 | 25.9892 | 108.5585 | 5.197 | 138.5583 | 89.9993
3.2315 | 179.7273 | 25.9892 | 108.4681 | 5.1886 | 138.4226 | 89.8637
3.2327 | 179.9961 | 26.1112 | 108.4357 | 5.1951 | 138.435 | 89.9981
3.2338 | 179.7223 | 25.9282 | 108.5274 | 5.1848 | 138.4811 | 89.8612
3.2338 | 179.7223 | 26.0502 | 108.4054 | 5.1848 | 138.3591 | 89.8612
3.235 | 179.9911 | 26.1112 | 108.434 | 5.1912 | 138.4326 | 89.9956
3.2362 | 179.9885 | 26.1112 | 108.4331 | 5.1892 | 138.4312 | 89.9942
3.2362 | 179.9885 | 25.9892 | 108.5551 | 5.1892 | 138.5532 | 89.9942
3.2373 | 179.986 | 25.8672 | 108.6763 | 5.1873 | 138.674 | 89.993
3.2385 | 179.9835 | 26.1112 | 108.4315 | 5.1854 | 138.4287 | 89.9917
3.2397 | 179.9808 | 25.8062 | 108.7356 | 5.1833 | 138.7324 | 89.9904
3.2397 | 180.2521 | 26.0502 | 108.582 | 5.1917 | 138.6241 | 90.1261
3.2409 | 179.9784 | 25.9282 | 108.6128 | 5.1814 | 138.6092 | 89.9892
3.2409 | 180.2497 | 25.9892 | 108.6422 | 5.1898 | 138.6838 | 90.1248
3.242 | 180.2472 | 26.1112 | 108.5194 | 5.1879 | 138.5606 | 90.1236
3.2432 | 180.2447 | 26.2342 | 108.3955 | 5.1859 | 138.4363 | 90.1223
3.2444 | 180.242 | 26.1732 | 108.4556 | 5.1839 | 138.496 | 90.121
3.2444 | 180.242 | 26.2342 | 108.3946 | 5.1839 | 138.435 | 90.121
3.2467 | 180.237 | 26.2952 | 108.332 | 5.1801 | 138.3715 | 90.1185
3.2467 | 180.237 | 26.1112 | 108.516 | 5.1801 | 138.5555 | 90.1185
3.2479 | 180.2343 | 26.2952 | 108.3311 | 5.1781 | 138.3702 | 90.1172
3.249 | 180.2318 | 26.0502 | 108.5753 | 5.1761 | 138.6139 | 90.1159
3.2502 | 180.5006 | 26.2342 | 108.4809 | 5.1826 | 138.5643 | 90.2503
3.2502 | 180.5006 | 26.1112 | 108.6039 | 5.1826 | 138.6873 | 90.2503
3.2513 | 180.4981 | 25.9892 | 108.725 | 5.1807 | 138.808 | 90.2491
3.2513 | 180.4981 | 26.0502 | 108.664 | 5.1807 | 138.747 | 90.2491
3.2526 | 180.4955 | 26.0502 | 108.6631 | 5.1787 | 138.7457 | 90.2477
3.2537 | 180.493 | 26.1112 | 108.6013 | 5.1767 | 138.6835 | 90.2465
3.2549 | 180.4905 | 26.1112 | 108.6005 | 5.1748 | 138.6822 | 90.2452
3.2549 | 180.4905 | 26.1112 | 108.6005 | 5.1748 | 138.6822 | 90.2452
3.2561 | 180.4878 | 26.1112 | 108.5996 | 5.1728 | 138.6809 | 90.2439
3.2572 | 180.4853 | 26.0502 | 108.6597 | 5.1709 | 138.7406 | 90.2426
3.2584 | 180.4828 | 26.2342 | 108.4749 | 5.169 | 138.5554 | 90.2414
3.2595 | 181.0228 | 26.1732 | 108.7159 | 5.1838 | 138.8864 | 90.5114
3.2595 | 181.0228 | 26.0502 | 108.8389 | 5.1838 | 139.0094 | 90.5114
3.2607 | 181.0201 | 25.9282 | 108.96 | 5.1817 | 139.13 | 90.5101
3.2607 | 181.0201 | 25.9892 | 108.899 | 5.1817 | 139.069 | 90.5101
3.263 | 181.0151 | 25.9282 | 108.9583 | 5.1779 | 139.1275 | 90.5075
3.263 | 181.2863 | 25.8062 | 109.1708 | 5.1862 | 139.3851 | 90.6432
3.2643 | 181.2837 | 25.6832 | 109.2929 | 5.1842 | 139.5068 | 90.6418
3.2654 | 181.2812 | 25.6222 | 109.353 | 5.1823 | 139.5666 | 90.6406
3.2654 | 181.0099 | 25.8672 | 109.0176 | 5.174 | 139.1859 | 90.505
3.2666 | 181.2786 | 25.6222 | 109.3522 | 5.1804 | 139.5653 | 90.6393
3.2677 | 181.2761 | 25.7452 | 109.2284 | 5.1785 | 139.441 | 90.6381
3.2677 | 181.2761 | 25.7452 | 109.2284 | 5.1785 | 139.441 | 90.6381
3.2689 | 181.2735 | 25.8062 | 109.1665 | 5.1765 | 139.3787 | 90.6367
3.2712 | 181.2684 | 25.6222 | 109.3488 | 5.1727 | 139.5602 | 90.6342
3.2725 | 181.2658 | 25.8062 | 109.1639 | 5.1707 | 139.3749 | 90.6329
3.2725 | 181.2658 | 25.6832 | 109.2869 | 5.1707 | 139.4979 | 90.6329
3.2736 | 181.2633 | 25.8672 | 109.1021 | 5.1688 | 139.3126 | 90.6316
3.2748 | 181.2607 | 25.7452 | 109.2232 | 5.1669 | 139.4334 | 90.6304
3.2759 | 181.5294 | 25.7452 | 109.3128 | 5.1733 | 139.5677 | 90.7647
3.2759 | 181.2582 | 25.5612 | 109.4064 | 5.165 | 139.6161 | 90.6291
3.2771 | 181.2556 | 25.8062 | 109.1605 | 5.163 | 139.3698 | 90.6278
3.2783 | 181.5242 | 25.4392 | 109.6171 | 5.1694 | 139.8711 | 90.7621
3.2794 | 181.5217 | 25.7452 | 109.3102 | 5.1675 | 139.5638 | 90.7609
3.2794 | 181.5217 | 25.7452 | 109.3102 | 5.1675 | 139.5638 | 90.7609
3.2806 | 181.5191 | 25.6832 | 109.3713 | 5.1655 | 139.6245 | 90.7595
3.2806 | 181.5191 | 25.6222 | 109.4323 | 5.1655 | 139.6855 | 90.7595
3.2818 | 181.5165 | 25.7452 | 109.3085 | 5.1636 | 139.5613 | 90.7583
3.2829 | 181.514 | 25.4392 | 109.6137 | 5.1618 | 139.866 | 90.757
3.2841 | 181.7827 | 25.4392 | 109.7032 | 5.1681 | 140.0003 | 90.8913
3.2841 | 181.7827 | 25.6222 | 109.5202 | 5.1681 | 139.8173 | 90.8913
3.2853 | 181.78 | 25.6832 | 109.4583 | 5.1661 | 139.755 | 90.89
3.2865 | 181.7775 | 25.4392 | 109.7015 | 5.1642 | 139.9977 | 90.8887
3.2876 | 181.775 | 25.5002 | 109.6396 | 5.1624 | 139.9355 | 90.8875
3.2876 | 181.775 | 25.4392 | 109.7006 | 5.1624 | 139.9965 | 90.8875
3.2888 | 181.7723 | 25.5002 | 109.6387 | 5.1604 | 139.9341 | 90.8861
3.29 | 181.7698 | 25.6222 | 109.5159 | 5.1585 | 139.8109 | 90.8849
3.29 | 181.7698 | 25.3162 | 109.8219 | 5.1585 | 140.1169 | 90.8849
3.2911 | 182.0384 | 25.6222 | 109.6055 | 5.1649 | 139.9452 | 91.0192
3.2923 | 181.7647 | 25.6222 | 109.5142 | 5.1547 | 139.8084 | 90.8824
3.2923 | 182.0359 | 25.5002 | 109.7266 | 5.163 | 140.0659 | 91.0179
3.2935 | 182.0332 | 25.3782 | 109.8477 | 5.161 | 140.1866 | 91.0166
3.2946 | 182.0307 | 25.4392 | 109.7859 | 5.1591 | 140.1243 | 91.0153
3.2946 | 182.0307 | 25.3162 | 109.9089 | 5.1591 | 140.2473 | 91.0153
3.2958 | 182.0282 | 25.3162 | 109.908 | 5.1572 | 140.2461 | 91.0141
3.297 | 182.0255 | 25.5002 | 109.7231 | 5.1552 | 140.0607 | 91.0127
3.2982 | 182.023 | 25.4392 | 109.7833 | 5.1534 | 140.1205 | 91.0115
3.2982 | 182.2941 | 25.4392 | 109.8737 | 5.1616 | 140.256 | 91.1471
3.2993 | 182.0205 | 25.2552 | 109.9665 | 5.1515 | 140.3032 | 91.0102
3.3005 | 182.2891 | 25.3782 | 109.933 | 5.1578 | 140.3145 | 91.1445
3.3017 | 182.2864 | 25.3782 | 109.9321 | 5.1558 | 140.3132 | 91.1432
3.3017 | 182.2864 | 25.3162 | 109.9941 | 5.1558 | 140.3752 | 91.1432
3.3028 | 182.2839 | 25.2552 | 110.0543 | 5.154 | 140.4349 | 91.1419
3.3028 | 182.2839 | 25.3162 | 109.9933 | 5.154 | 140.3739 | 91.1419
3.304 | 182.2813 | 25.2552 | 110.0534 | 5.1521 | 140.4336 | 91.1407
3.3052 | 182.2786 | 25.1942 | 110.1135 | 5.1501 | 140.4933 | 91.1393
3.3064 | 182.2761 | 25.4392 | 109.8677 | 5.1483 | 140.247 | 91.1381
3.3075 | 182.5447 | 25.5002 | 109.8962 | 5.1546 | 140.3203 | 91.2724
3.3075 | 182.2736 | 25.3782 | 109.9278 | 5.1464 | 140.3068 | 91.1368
3.3087 | 182.5422 | 25.3162 | 110.0794 | 5.1527 | 140.5031 | 91.2711
3.3087 | 182.5422 | 25.4392 | 109.9564 | 5.1527 | 140.3801 | 91.2711
3.3099 | 182.5395 | 25.4392 | 109.9555 | 5.1507 | 140.3787 | 91.2697
3.311 | 182.537 | 25.0722 | 110.3216 | 5.1489 | 140.7445 | 91.2685
3.311 | 182.537 | 25.3162 | 110.0776 | 5.1489 | 140.5005 | 91.2685
3.3122 | 182.5344 | 25.1332 | 110.2598 | 5.147 | 140.6822 | 91.2672
3.3134 | 182.5318 | 25.2552 | 110.1369 | 5.145 | 140.5589 | 91.2659
3.3145 | 182.5292 | 25.4392 | 109.9521 | 5.1432 | 140.3736 | 91.2646
3.3145 | 182.8003 | 25.0722 | 110.4094 | 5.1514 | 140.8761 | 91.4002
3.3157 | 182.5267 | 25.5002 | 109.8902 | 5.1413 | 140.3113 | 91.2633
3.3168 | 182.5242 | 25.1942 | 110.1954 | 5.1395 | 140.6161 | 91.2621
3.3168 | 182.7953 | 25.3162 | 110.1637 | 5.1476 | 140.6296 | 91.3976
3.3181 | 182.7926 | 25.3782 | 110.1008 | 5.1457 | 140.5663 | 91.3963
3.3192 | 182.79 | 25.5002 | 109.978 | 5.1438 | 140.443 | 91.395
3.3204 | 182.7875 | 25.3162 | 110.1611 | 5.1419 | 140.6257 | 91.3938
3.3204 | 183.0586 | 25.2552 | 110.3125 | 5.1501 | 140.8223 | 91.5293
3.3216 | 182.7848 | 25.4392 | 110.0373 | 5.14 | 140.5014 | 91.3924
3.3227 | 182.7823 | 25.2552 | 110.2204 | 5.1381 | 140.6841 | 91.3911
3.3227 | 183.0534 | 25.3162 | 110.2498 | 5.1463 | 140.7587 | 91.5267
3.3239 | 182.7797 | 25.3162 | 110.1586 | 5.1363 | 140.6219 | 91.3899
3.325 | 183.0483 | 25.1942 | 110.3701 | 5.1426 | 140.8781 | 91.5241
3.3262 | 183.0456 | 25.2552 | 110.3082 | 5.1406 | 140.8158 | 91.5228
3.3262 | 183.0456 | 25.1942 | 110.3692 | 5.1406 | 140.8768 | 91.5228
3.3274 | 183.0431 | 25.1942 | 110.3683 | 5.1387 | 140.8755 | 91.5215
3.3285 | 183.0405 | 25.1942 | 110.3675 | 5.1369 | 140.8742 | 91.5203
3.3285 | 183.0405 | 25.1332 | 110.4285 | 5.1369 | 140.9352 | 91.5203
3.3298 | 183.0378 | 25.1942 | 110.3666 | 5.1349 | 140.8729 | 91.5189
3.3309 | 183.0353 | 25.1332 | 110.4267 | 5.1331 | 140.9326 | 91.5176
3.3309 | 183.0353 | 25.0722 | 110.4877 | 5.1331 | 140.9936 | 91.5176
3.3321 | 183.3038 | 25.1942 | 110.4552 | 5.1394 | 141.0059 | 91.6519
3.3332 | 183.3013 | 24.8882 | 110.7604 | 5.1375 | 141.3106 | 91.6506
3.3344 | 183.2986 | 24.8882 | 110.7595 | 5.1356 | 141.3093 | 91.6493
3.3344 | 183.2986 | 25.2552 | 110.3925 | 5.1356 | 140.9423 | 91.6493
3.3356 | 183.296 | 25.1332 | 110.5137 | 5.1337 | 141.063 | 91.648
3.3367 | 183.2935 | 25.0722 | 110.5738 | 5.1319 | 141.1227 | 91.6467
3.3367 | 183.2935 | 25.0722 | 110.5738 | 5.1319 | 141.1227 | 91.6467
3.338 | 183.2908 | 25.0722 | 110.5729 | 5.1299 | 141.1214 | 91.6454
3.3391 | 183.5593 | 25.0722 | 110.6624 | 5.1362 | 141.2556 | 91.7796
3.3391 | 183.2883 | 24.8882 | 110.7561 | 5.1281 | 141.3041 | 91.6441
3.3403 | 183.2857 | 25.1942 | 110.4492 | 5.1262 | 140.9968 | 91.6429
3.3414 | 183.5542 | 25.0722 | 110.6607 | 5.1325 | 141.2531 | 91.7771
3.3426 | 183.5515 | 24.9502 | 110.7818 | 5.1305 | 141.3737 | 91.7757
3.3426 | 183.5515 | 24.9502 | 110.7818 | 5.1305 | 141.3737 | 91.7757
3.3438 | 183.549 | 25.0112 | 110.72 | 5.1287 | 141.3115 | 91.7745
3.3449 | 183.5464 | 24.7052 | 111.0251 | 5.1269 | 141.6162 | 91.7732
3.3449 | 183.5464 | 25.0722 | 110.6581 | 5.1269 | 141.2492 | 91.7732
3.3461 | 183.5437 | 24.8882 | 110.8412 | 5.1249 | 141.4318 | 91.7719
3.3473 | 183.5412 | 24.8882 | 110.8404 | 5.1231 | 141.4306 | 91.7706
3.3484 | 183.5386 | 24.9502 | 110.7775 | 5.1213 | 141.3673 | 91.7693
3.3484 | 183.8096 | 24.7662 | 111.0519 | 5.1293 | 141.6868 | 91.9048
3.3496 | 183.8071 | 24.9502 | 110.867 | 5.1275 | 141.5015 | 91.9035
3.3508 | 183.8044 | 24.7662 | 111.0501 | 5.1256 | 141.6842 | 91.9022
3.3508 | 183.8044 | 24.8272 | 110.9891 | 5.1256 | 141.6232 | 91.9022
3.352 | 183.8018 | 24.8272 | 110.9883 | 5.1237 | 141.6219 | 91.9009
3.3531 | 183.7993 | 24.8882 | 110.9264 | 5.1219 | 141.5596 | 91.8996
3.3531 | 183.7993 | 24.8882 | 110.9264 | 5.1219 | 141.5596 | 91.8996
3.3543 | 183.7966 | 24.8272 | 110.9865 | 5.12 | 141.6193 | 91.8983
3.3555 | 184.065 | 24.8272 | 111.076 | 5.1262 | 141.7535 | 92.0325
3.3555 | 184.065 | 24.8272 | 111.076 | 5.1262 | 141.7535 | 92.0325
3.3566 | 184.0625 | 24.7662 | 111.1361 | 5.1244 | 141.8132 | 92.0312
3.3578 | 184.0599 | 24.5832 | 111.3183 | 5.1225 | 141.9949 | 92.03
3.3578 | 184.0599 | 24.6442 | 111.2573 | 5.1225 | 141.9339 | 92.03
3.3601 | 184.0547 | 24.7662 | 111.1335 | 5.1188 | 141.8093 | 92.0273
3.3601 | 184.0547 | 24.4602 | 111.4395 | 5.1188 | 142.1153 | 92.0273
3.3613 | 184.0521 | 24.5212 | 111.3777 | 5.1169 | 142.053 | 92.0261
3.3613 | 184.0521 | 24.5832 | 111.3157 | 5.1169 | 141.991 | 92.0261
3.3625 | 184.0494 | 24.7052 | 111.1928 | 5.115 | 141.8677 | 92.0247
3.3625 | 184.0494 | 24.7052 | 111.1928 | 5.115 | 141.8677 | 92.0247
3.3637 | 184.3178 | 24.7662 | 111.2213 | 5.1212 | 141.9409 | 92.1589
3.3637 | 184.0469 | 24.5832 | 111.3139 | 5.1132 | 141.9884 | 92.0234
3.366 | 184.3127 | 24.8272 | 111.1586 | 5.1176 | 141.8773 | 92.1564
3.366 | 184.0418 | 24.7052 | 111.1902 | 5.1095 | 141.8639 | 92.0209
3.3672 | 184.31 | 24.9502 | 111.0347 | 5.1157 | 141.753 | 92.155
3.3683 | 184.3075 | 24.8272 | 111.1568 | 5.1138 | 141.8747 | 92.1537
3.3695 | 184.3049 | 24.5212 | 111.462 | 5.112 | 142.1794 | 92.1525
3.3695 | 184.3049 | 24.4602 | 111.523 | 5.112 | 142.2404 | 92.1525
3.3707 | 184.3022 | 24.5212 | 111.461 | 5.1101 | 142.1781 | 92.1511
3.3719 | 184.2997 | 24.3992 | 111.5822 | 5.1083 | 142.2988 | 92.1498
3.3719 | 184.2997 | 24.5212 | 111.4602 | 5.1083 | 142.1768 | 92.1498
3.373 | 184.2971 | 24.7052 | 111.2753 | 5.1064 | 141.9915 | 92.1486
3.3742 | 184.2946 | 24.5832 | 111.3965 | 5.1046 | 142.1123 | 92.1473
3.3742 | 184.2946 | 24.7662 | 111.2135 | 5.1046 | 141.9293 | 92.1473
3.3754 | 184.5628 | 24.8272 | 111.2419 | 5.1107 | 142.0024 | 92.2814
3.3765 | 184.5602 | 24.5832 | 111.4851 | 5.1089 | 142.2451 | 92.2801
3.3765 | 184.5602 | 24.6442 | 111.4241 | 5.1089 | 142.1841 | 92.2801
3.3777 | 184.5577 | 24.5832 | 111.4842 | 5.1071 | 142.2438 | 92.2788
3.3789 | 184.5549 | 24.5212 | 111.5453 | 5.1052 | 142.3045 | 92.2775
3.38 | 184.5524 | 24.4602 | 111.6054 | 5.1034 | 142.3642 | 92.2762
3.38 | 184.5524 | 24.4602 | 111.6054 | 5.1034 | 142.3642 | 92.2762
3.3812 | 184.5498 | 24.7052 | 111.3596 | 5.1016 | 142.1179 | 92.2749
3.3823 | 184.8182 | 24.5212 | 111.633 | 5.1078 | 142.4361 | 92.4091
3.3823 | 184.8182 | 24.3992 | 111.755 | 5.1078 | 142.5581 | 92.4091
3.3836 | 184.8155 | 24.5832 | 111.5701 | 5.1058 | 142.3727 | 92.4077
3.3847 | 184.8129 | 24.5212 | 111.6313 | 5.104 | 142.4334 | 92.4065
3.3859 | 184.8104 | 24.5212 | 111.6304 | 5.1022 | 142.4322 | 92.4052
3.3871 | 184.8076 | 24.5212 | 111.6295 | 5.1003 | 142.4308 | 92.4038
3.3871 | 184.8076 | 24.3992 | 111.7515 | 5.1003 | 142.5528 | 92.4038
3.3882 | 184.8051 | 24.3382 | 111.8117 | 5.0985 | 142.6125 | 92.4025
3.3894 | 185.0734 | 24.4602 | 111.7791 | 5.1047 | 142.6247 | 92.5367
3.3905 | 185.0708 | 24.5212 | 111.7173 | 5.1029 | 142.5624 | 92.5354
3.3905 | 185.0708 | 24.4602 | 111.7783 | 5.1029 | 142.6234 | 92.5354
3.3929 | 185.0656 | 24.4602 | 111.7765 | 5.0992 | 142.6208 | 92.5328
3.3929 | 185.0656 | 24.2162 | 112.0205 | 5.0992 | 142.8648 | 92.5328
3.394 | 185.063 | 24.3382 | 111.8976 | 5.0974 | 142.7415 | 92.5315
3.3952 | 185.0604 | 24.2772 | 111.9578 | 5.0956 | 142.8012 | 92.5302
3.3952 | 185.0604 | 24.2772 | 111.9578 | 5.0956 | 142.8012 | 92.5302
3.3964 | 185.0577 | 24.3992 | 111.8349 | 5.0936 | 142.6778 | 92.5289
3.3976 | 185.0552 | 24.4602 | 111.773 | 5.0918 | 142.6156 | 92.5276
3.3987 | 185.0526 | 24.2162 | 112.0162 | 5.09 | 142.8583 | 92.5263
3.3987 | 185.3235 | 24.2772 | 112.0455 | 5.098 | 142.9327 | 92.6617
3.3999 | 185.3207 | 24.2162 | 112.1056 | 5.0961 | 142.9923 | 92.6604
3.4011 | 185.3182 | 24.3992 | 111.9217 | 5.0943 | 142.8081 | 92.6591
3.4022 | 185.0448 | 24.2772 | 111.9526 | 5.0845 | 142.7934 | 92.5224
3.4022 | 185.0448 | 24.3382 | 111.8916 | 5.0845 | 142.7324 | 92.5224
3.4034 | 185.313 | 24.0932 | 112.226 | 5.0907 | 143.1115 | 92.6565
3.4034 | 185.313 | 24.2162 | 112.103 | 5.0907 | 142.9885 | 92.6565
3.4046 | 185.3103 | 24.3992 | 111.9191 | 5.0888 | 142.8041 | 92.6552
3.4058 | 185.3078 | 24.0322 | 112.2852 | 5.087 | 143.1699 | 92.6539
3.4069 | 185.3052 | 24.1552 | 112.1614 | 5.0852 | 143.0456 | 92.6526
3.4069 | 185.576 | 24.0932 | 112.3137 | 5.0932 | 143.243 | 92.788
3.4081 | 185.5733 | 24.2162 | 112.1897 | 5.0913 | 143.1186 | 92.7866
3.4093 | 185.5707 | 24.2772 | 112.1279 | 5.0895 | 143.0563 | 92.7854
3.4104 | 185.5682 | 24.0932 | 112.311 | 5.0877 | 143.2391 | 92.7841
3.4104 | 185.5682 | 24.1552 | 112.249 | 5.0877 | 143.1771 | 92.7841
3.4116 | 185.5656 | 24.2162 | 112.1872 | 5.0859 | 143.1148 | 92.7828
3.4128 | 185.5629 | 24.3382 | 112.0643 | 5.084 | 142.9914 | 92.7814
3.4128 | 185.5629 | 24.0322 | 112.3703 | 5.084 | 143.2974 | 92.7814
3.4139 | 185.5603 | 24.2772 | 112.1244 | 5.0822 | 143.0511 | 92.7802
3.4151 | 186.0994 | 24.3382 | 112.2431 | 5.0963 | 143.2597 | 93.0497
3.4151 | 185.5577 | 24.2772 | 112.1236 | 5.0804 | 143.0498 | 92.7789
3.4163 | 185.555 | 24.1552 | 112.2447 | 5.0785 | 143.1705 | 92.7775
3.4175 | 186.0941 | 24.2162 | 112.3633 | 5.0926 | 143.379 | 93.047
3.4186 | 185.5499 | 24.0932 | 112.3049 | 5.075 | 143.2299 | 92.7749
3.4186 | 186.0915 | 24.0322 | 112.5465 | 5.0908 | 143.5617 | 93.0457
3.4198 | 186.0889 | 24.3382 | 112.2396 | 5.089 | 143.2544 | 93.0445
3.421 | 186.0862 | 24.0932 | 112.4837 | 5.0871 | 143.4981 | 93.0431
3.421 | 186.0862 | 24.3992 | 112.1777 | 5.0871 | 143.1921 | 93.0431
3.4221 | 186.3544 | 24.1552 | 112.5111 | 5.0933 | 143.5702 | 93.1772
3.4233 | 186.3518 | 24.2772 | 112.3883 | 5.0915 | 143.4469 | 93.1759
3.4245 | 186.0783 | 24.1552 | 112.4191 | 5.0817 | 143.4321 | 93.0391
3.4245 | 186.3491 | 23.9712 | 112.6933 | 5.0896 | 143.7515 | 93.1745
3.4256 | 186.3465 | 24.0932 | 112.5705 | 5.0878 | 143.6282 | 93.1732
3.4268 | 186.3439 | 24.2162 | 112.4466 | 5.086 | 143.5039 | 93.172
3.4279 | 186.3413 | 24.2162 | 112.4458 | 5.0842 | 143.5027 | 93.1707
3.4279 | 186.3413 | 24.0932 | 112.5688 | 5.0842 | 143.6257 | 93.1707
3.4292 | 186.3386 | 23.9712 | 112.6899 | 5.0823 | 143.7463 | 93.1693
3.4303 | 186.336 | 23.9102 | 112.75 | 5.0806 | 143.806 | 93.168
3.4303 | 186.336 | 24.0932 | 112.567 | 5.0806 | 143.623 | 93.168
3.4315 | 186.6042 | 23.7272 | 113.0224 | 5.0867 | 144.1231 | 93.3021
3.4315 | 186.6042 | 23.8492 | 112.9004 | 5.0867 | 144.0011 | 93.3021
3.4327 | 186.3307 | 24.1552 | 112.5032 | 5.0769 | 143.5583 | 93.1654
3.4338 | 186.5989 | 24.1552 | 112.5926 | 5.083 | 143.6924 | 93.2994
3.435 | 186.5963 | 23.9712 | 112.7758 | 5.0812 | 143.8751 | 93.2982
3.435 | 186.5963 | 23.7882 | 112.9588 | 5.0812 | 144.0581 | 93.2982
3.4361 | 186.5937 | 23.9712 | 112.7749 | 5.0795 | 143.8739 | 93.2969
3.4374 | 186.591 | 23.9712 | 112.774 | 5.0776 | 143.8725 | 93.2955
3.4385 | 186.5884 | 23.9102 | 112.8341 | 5.0758 | 143.9322 | 93.2942
3.4385 | 186.5884 | 23.7272 | 113.0171 | 5.0758 | 144.1152 | 93.2942
3.4397 | 186.8566 | 23.8492 | 112.9845 | 5.0819 | 144.1273 | 93.4283
3.4409 | 186.5831 | 23.9102 | 112.8323 | 5.0722 | 143.9295 | 93.2915
3.4409 | 186.5831 | 23.9712 | 112.7713 | 5.0722 | 143.8685 | 93.2915
3.442 | 186.8513 | 23.9102 | 112.9217 | 5.0783 | 144.0636 | 93.4256
3.4432 | 186.8487 | 23.7272 | 113.1039 | 5.0765 | 144.2453 | 93.4243
3.4443 | 186.8461 | 23.7272 | 113.103 | 5.0747 | 144.244 | 93.423
3.4443 | 186.8461 | 23.7882 | 113.042 | 5.0747 | 144.183 | 93.423
3.4455 | 186.8433 | 24.0322 | 112.7971 | 5.0728 | 143.9377 | 93.4217
3.4467 | 186.8408 | 23.6042 | 113.2242 | 5.0711 | 144.3644 | 93.4204
3.4467 | 186.8408 | 23.5432 | 113.2852 | 5.0711 | 144.4254 | 93.4204
3.4478 | 187.1089 | 23.8492 | 113.0686 | 5.0772 | 144.2534 | 93.5544
3.4491 | 187.1061 | 23.8492 | 113.0677 | 5.0753 | 144.2521 | 93.5531
3.4491 | 187.1061 | 23.5432 | 113.3737 | 5.0753 | 144.5581 | 93.5531
3.4502 | 187.1036 | 23.7272 | 113.1888 | 5.0735 | 144.3728 | 93.5518
3.4514 | 187.101 | 23.7272 | 113.188 | 5.0718 | 144.3715 | 93.5505
3.4525 | 187.0984 | 23.6652 | 113.2491 | 5.07 | 144.4322 | 93.5492
3.4525 | 187.0984 | 23.7882 | 113.1261 | 5.07 | 144.3092 | 93.5492
3.4537 | 187.0956 | 23.7882 | 113.1252 | 5.0681 | 144.3078 | 93.5478
3.4549 | 187.0931 | 23.9102 | 113.0023 | 5.0664 | 144.1845 | 93.5465
3.456 | 187.0905 | 23.6652 | 113.2465 | 5.0646 | 144.4282 | 93.5452
3.456 | 187.3612 | 23.6652 | 113.3367 | 5.0724 | 144.5636 | 93.6806
3.4572 | 187.3584 | 23.6652 | 113.3358 | 5.0706 | 144.5622 | 93.6792
3.4584 | 187.3558 | 23.7882 | 113.2119 | 5.0688 | 144.4379 | 93.6779
3.4595 | 187.3532 | 23.7272 | 113.2721 | 5.067 | 144.4976 | 93.6766
3.4595 | 187.3532 | 23.7272 | 113.2721 | 5.067 | 144.4976 | 93.6766
3.4607 | 187.3506 | 23.8492 | 113.1492 | 5.0653 | 144.3743 | 93.6753
3.4619 | 187.3479 | 23.9712 | 113.0263 | 5.0634 | 144.2509 | 93.6739
3.4619 | 187.3479 | 23.8492 | 113.1483 | 5.0634 | 144.3729 | 93.6739
3.4631 | 187.3453 | 23.7272 | 113.2694 | 5.0617 | 144.4936 | 93.6727
3.4642 | 187.3427 | 23.7882 | 113.2076 | 5.0599 | 144.4313 | 93.6714
3.4654 | 187.34 | 23.8492 | 113.1456 | 5.058 | 144.369 | 93.67
3.4654 | 187.34 | 23.7882 | 113.2066 | 5.058 | 144.43 | 93.67
3.4666 | 187.608 | 23.7882 | 113.296 | 5.0641 | 144.564 | 93.804
3.4677 | 187.6054 | 23.6042 | 113.4791 | 5.0624 | 144.7467 | 93.8027
3.4677 | 187.6054 | 23.5432 | 113.5401 | 5.0624 | 144.8077 | 93.8027
3.4689 | 187.6029 | 23.4822 | 113.6003 | 5.0606 | 144.8674 | 93.8014
3.4701 | 187.6001 | 23.5432 | 113.5383 | 5.0587 | 144.805 | 93.8
3.4701 | 187.6001 | 23.6652 | 113.4163 | 5.0587 | 144.683 | 93.8
3.4713 | 187.5975 | 23.6042 | 113.4765 | 5.057 | 144.7427 | 93.7988
3.4724 | 187.5949 | 23.4822 | 113.5976 | 5.0552 | 144.8634 | 93.7975
3.4724 | 187.5949 | 23.6042 | 113.4756 | 5.0552 | 144.7414 | 93.7975
3.4736 | 187.8628 | 23.4212 | 113.7479 | 5.0612 | 145.0584 | 93.9314
3.4748 | 187.8602 | 23.5432 | 113.6251 | 5.0594 | 144.9351 | 93.9301
3.4759 | 187.8576 | 23.5432 | 113.6242 | 5.0577 | 144.9338 | 93.9288
3.4759 | 187.8576 | 23.4822 | 113.6852 | 5.0577 | 144.9948 | 93.9288
3.4771 | 187.855 | 23.4822 | 113.6843 | 5.0559 | 144.9935 | 93.9275
3.4783 | 187.8523 | 23.6042 | 113.5614 | 5.0541 | 144.8701 | 93.9261
3.4783 | 187.8523 | 23.5432 | 113.6224 | 5.0541 | 144.9311 | 93.9261
3.4794 | 187.8497 | 23.2982 | 113.8665 | 5.0523 | 145.1748 | 93.9248
3.4794 | 187.8497 | 23.2982 | 113.8665 | 5.0523 | 145.1748 | 93.9248
3.4806 | 187.8471 | 23.4822 | 113.6817 | 5.0506 | 144.9895 | 93.9235
3.4818 | 188.1149 | 23.4822 | 113.771 | 5.0565 | 145.1234 | 94.0575
3.483 | 188.1123 | 23.5432 | 113.7091 | 5.0548 | 145.0611 | 94.0562
3.483 | 188.1123 | 23.4212 | 113.8311 | 5.0548 | 145.1831 | 94.0562
3.4841 | 188.1097 | 23.4212 | 113.8302 | 5.053 | 145.1818 | 94.0549
3.4853 | 188.1071 | 23.3602 | 113.8904 | 5.0513 | 145.2416 | 94.0536
3.4853 | 188.1071 | 23.3602 | 113.8904 | 5.0513 | 145.2416 | 94.0536
3.4865 | 188.1044 | 23.4822 | 113.7674 | 5.0494 | 145.1182 | 94.0522
3.4876 | 188.1018 | 23.4212 | 113.8276 | 5.0477 | 145.1779 | 94.0509
3.4888 | 188.3698 | 23.4212 | 113.9169 | 5.0537 | 145.3119 | 94.1849
3.4888 | 188.3698 | 23.6042 | 113.7339 | 5.0537 | 145.1289 | 94.1849
3.49 | 188.367 | 23.5432 | 113.794 | 5.0519 | 145.1885 | 94.1835
3.4911 | 188.3644 | 23.3602 | 113.9761 | 5.0501 | 145.3702 | 94.1822
3.4923 | 188.3618 | 23.2982 | 114.0373 | 5.0484 | 145.4309 | 94.1809
3.4923 | 188.3618 | 23.4212 | 113.9143 | 5.0484 | 145.3079 | 94.1809
3.4934 | 188.3592 | 23.4822 | 113.8524 | 5.0467 | 145.2456 | 94.1796
3.4947 | 188.3564 | 23.4212 | 113.9125 | 5.0448 | 145.3052 | 94.1782
3.4958 | 188.3538 | 23.3602 | 113.9726 | 5.0431 | 145.3649 | 94.1769
3.4958 | 188.3538 | 23.2982 | 114.0346 | 5.0431 | 145.4269 | 94.1769
3.497 | 188.3512 | 23.4822 | 113.8497 | 5.0414 | 145.2416 | 94.1756
3.497 | 188.3512 | 23.4822 | 113.8497 | 5.0414 | 145.2416 | 94.1756
3.4993 | 188.6164 | 23.4212 | 113.9991 | 5.0455 | 145.4352 | 94.3082
3.4993 | 188.6164 | 23.4822 | 113.9381 | 5.0455 | 145.3742 | 94.3082
3.5005 | 188.6138 | 23.4822 | 113.9373 | 5.0438 | 145.3729 | 94.3069
3.5016 | 188.6112 | 23.3602 | 114.0584 | 5.0421 | 145.4936 | 94.3056
3.5016 | 188.6112 | 23.4212 | 113.9974 | 5.0421 | 145.4326 | 94.3056
3.5029 | 188.6085 | 23.4212 | 113.9965 | 5.0402 | 145.4312 | 94.3042
3.504 | 188.6059 | 23.5432 | 113.8736 | 5.0385 | 145.3079 | 94.3029
3.504 | 188.6059 | 23.5432 | 113.8736 | 5.0385 | 145.3079 | 94.3029
3.5051 | 188.8738 | 23.4822 | 114.0239 | 5.0445 | 145.5029 | 94.4369
3.5064 | 188.871 | 23.2982 | 114.207 | 5.0427 | 145.6855 | 94.4355
3.5075 | 188.8684 | 23.4212 | 114.0831 | 5.0409 | 145.5612 | 94.4342
3.5087 | 188.8658 | 23.3602 | 114.1433 | 5.0392 | 145.6209 | 94.4329
3.5087 | 188.8658 | 23.2982 | 114.2053 | 5.0392 | 145.6829 | 94.4329
3.5098 | 188.8632 | 22.9932 | 114.5094 | 5.0375 | 145.9866 | 94.4316
3.511 | 188.8604 | 23.2372 | 114.2645 | 5.0357 | 145.7412 | 94.4302
3.511 | 188.8604 | 23.2372 | 114.2645 | 5.0357 | 145.7412 | 94.4302
3.5122 | 188.8578 | 23.2372 | 114.2636 | 5.0339 | 145.7399 | 94.4289
3.5133 | 189.1258 | 23.3602 | 114.2299 | 5.0399 | 145.7509 | 94.5629
3.5157 | 188.8498 | 23.1152 | 114.3829 | 5.0287 | 145.8579 | 94.4249
3.5157 | 188.8498 | 23.1762 | 114.3219 | 5.0287 | 145.7969 | 94.4249
3.5169 | 189.1178 | 23.0542 | 114.5332 | 5.0346 | 146.0529 | 94.5589
3.518 | 189.1152 | 23.3602 | 114.2264 | 5.0329 | 145.7456 | 94.5576
3.518 | 189.1152 | 23.3602 | 114.2264 | 5.0329 | 145.7456 | 94.5576
3.5192 | 189.1124 | 23.2982 | 114.2874 | 5.0311 | 145.8062 | 94.5562
3.5204 | 189.1098 | 23.2982 | 114.2866 | 5.0294 | 145.8049 | 94.5549
3.5215 | 189.1072 | 23.2372 | 114.3467 | 5.0277 | 145.8646 | 94.5536
3.5215 | 189.1072 | 23.0542 | 114.5297 | 5.0277 | 146.0476 | 94.5536
3.5227 | 189.3749 | 23.0542 | 114.6189 | 5.0335 | 146.1814 | 94.6874
3.5239 | 189.3723 | 22.8092 | 114.8631 | 5.0318 | 146.4251 | 94.6861
3.525 | 189.3697 | 22.8092 | 114.8622 | 5.0301 | 146.4238 | 94.6848
3.525 | 189.3697 | 22.9322 | 114.7392 | 5.0301 | 146.3008 | 94.6848
3.5262 | 189.367 | 22.9932 | 114.6773 | 5.0284 | 146.2385 | 94.6835
3.5274 | 189.3643 | 22.8092 | 114.8604 | 5.0266 | 146.4211 | 94.6821
3.5286 | 189.3616 | 22.9322 | 114.7365 | 5.0249 | 146.2968 | 94.6808
3.5286 | 189.3616 | 22.9322 | 114.7365 | 5.0249 | 146.2968 | 94.6808
3.5297 | 189.359 | 23.1152 | 114.5527 | 5.0231 | 146.1125 | 94.6795
3.5309 | 189.3563 | 23.1152 | 114.5517 | 5.0213 | 146.1111 | 94.6781
3.5321 | 189.3536 | 23.1152 | 114.5509 | 5.0196 | 146.1098 | 94.6768
3.5321 | 189.3536 | 22.9932 | 114.6729 | 5.0196 | 146.2318 | 94.6768
3.5332 | 189.6215 | 22.9932 | 114.7621 | 5.0256 | 146.3657 | 94.8108
3.5344 | 189.3484 | 23.1762 | 114.4881 | 5.0162 | 146.0462 | 94.6742
3.5356 | 189.3456 | 23.2372 | 114.4262 | 5.0144 | 145.9838 | 94.6728
3.5356 | 189.6161 | 23.1152 | 114.6383 | 5.022 | 146.241 | 94.8081
3.5368 | 189.6135 | 23.0542 | 114.6985 | 5.0203 | 146.3007 | 94.8067
3.5379 | 189.6109 | 23.2982 | 114.4536 | 5.0186 | 146.0554 | 94.8054
3.5379 | 189.6109 | 22.9932 | 114.7586 | 5.0186 | 146.3604 | 94.8054
3.5391 | 189.6081 | 23.0542 | 114.6967 | 5.0168 | 146.298 | 94.804
3.5403 | 189.6055 | 22.9932 | 114.7568 | 5.0151 | 146.3577 | 94.8027
3.5403 | 189.6055 | 22.9932 | 114.7568 | 5.0151 | 146.3577 | 94.8027
3.5414 | 189.6028 | 22.9932 | 114.7559 | 5.0134 | 146.3564 | 94.8014
3.5426 | 189.6002 | 23.1152 | 114.6331 | 5.0117 | 146.2331 | 94.8001
3.5426 | 189.8707 | 22.9932 | 114.8452 | 5.0194 | 146.4903 | 94.9353
3.5438 | 189.8679 | 22.9932 | 114.8443 | 5.0175 | 146.4889 | 94.9339
3.5449 | 189.8653 | 22.9322 | 114.9044 | 5.0158 | 146.5486 | 94.9326
3.5461 | 189.8627 | 22.8092 | 115.0265 | 5.0141 | 146.6703 | 94.9313
3.5473 | 189.8599 | 22.8702 | 114.9646 | 5.0123 | 146.6079 | 94.9299
3.5473 | 189.8599 | 22.9932 | 114.8416 | 5.0123 | 146.4849 | 94.9299
3.5485 | 189.8572 | 22.9322 | 114.9017 | 5.0106 | 146.5446 | 94.9286
3.5496 | 190.1251 | 22.6262 | 115.297 | 5.0166 | 146.9845 | 95.0625
3.5508 | 190.1224 | 22.6262 | 115.2961 | 5.0149 | 146.9832 | 95.0612
3.5508 | 189.852 | 22.6872 | 115.145 | 5.0073 | 146.787 | 94.926
3.552 | 189.8492 | 22.8092 | 115.0221 | 5.0055 | 146.6636 | 94.9246
3.5531 | 190.117 | 23.0542 | 114.8663 | 5.0114 | 146.5525 | 95.0585
3.5531 | 190.117 | 22.9322 | 114.9883 | 5.0114 | 146.6745 | 95.0585
3.5543 | 190.1144 | 22.8092 | 115.1104 | 5.0097 | 146.7962 | 95.0572
3.5555 | 190.1116 | 22.8702 | 115.0485 | 5.0079 | 146.7338 | 95.0558
3.5555 | 190.1116 | 22.8092 | 115.1095 | 5.0079 | 146.7948 | 95.0558
3.5566 | 190.109 | 22.6872 | 115.2306 | 5.0062 | 146.9155 | 95.0545
3.5578 | 190.3768 | 23.0542 | 114.9529 | 5.0121 | 146.6824 | 95.1884
3.5589 | 190.3741 | 22.9932 | 115.013 | 5.0104 | 146.7421 | 95.1871
3.5589 | 190.3741 | 22.9932 | 115.013 | 5.0104 | 146.7421 | 95.1871
3.5602 | 190.3713 | 22.6872 | 115.3181 | 5.0086 | 147.0467 | 95.1857
3.5613 | 190.3687 | 22.8092 | 115.1952 | 5.0069 | 146.9233 | 95.1844
3.5613 | 190.3687 | 22.9322 | 115.0722 | 5.0069 | 146.8003 | 95.1844
3.5625 | 190.3661 | 22.8092 | 115.1943 | 5.0052 | 146.922 | 95.183
3.5636 | 190.6339 | 22.8092 | 115.2836 | 5.0111 | 147.0559 | 95.3169
3.5648 | 190.6311 | 22.5652 | 115.5267 | 5.0093 | 147.2985 | 95.3155
3.5648 | 190.3607 | 22.6872 | 115.3145 | 5.0018 | 147.0413 | 95.1803
3.566 | 190.6284 | 22.6872 | 115.4038 | 5.0076 | 147.1752 | 95.3142
3.5671 | 190.6258 | 22.6872 | 115.4029 | 5.006 | 147.1739 | 95.3129
3.5671 | 190.6258 | 22.8092 | 115.2809 | 5.006 | 147.0519 | 95.3129
3.5684 | 190.623 | 22.6872 | 115.402 | 5.0042 | 147.1725 | 95.3115
3.5695 | 190.6204 | 22.6262 | 115.4621 | 5.0025 | 147.2322 | 95.3102
3.5706 | 190.8881 | 22.3202 | 115.8574 | 5.0084 | 147.672 | 95.4441
3.5718 | 190.6151 | 22.3202 | 115.7664 | 4.9991 | 147.5355 | 95.3076
3.5718 | 190.8855 | 22.5042 | 115.6725 | 5.0067 | 147.4867 | 95.4427
3.573 | 190.8827 | 22.4422 | 115.7335 | 5.0049 | 147.5473 | 95.4413
3.5742 | 190.88 | 22.5652 | 115.6097 | 5.0032 | 147.423 | 95.44
3.5753 | 190.8774 | 22.6872 | 115.4868 | 5.0015 | 147.2997 | 95.4387
3.5753 | 190.8774 | 22.6262 | 115.5478 | 5.0015 | 147.3607 | 95.4387
3.5765 | 190.8746 | 22.5652 | 115.6079 | 4.9998 | 147.4203 | 95.4373
3.5765 | 190.8746 | 22.7482 | 115.4249 | 4.9998 | 147.2373 | 95.4373
3.5788 | 190.8693 | 22.5042 | 115.6671 | 4.9964 | 147.4787 | 95.4347
3.5788 | 190.8693 | 22.5652 | 115.6061 | 4.9964 | 147.4177 | 95.4347
3.58 | 190.8667 | 22.6262 | 115.5442 | 4.9947 | 147.3553 | 95.4334
3.58 | 190.8667 | 22.4422 | 115.7282 | 4.9947 | 147.5393 | 95.4334
3.5812 | 190.8639 | 22.5042 | 115.6653 | 4.9929 | 147.4759 | 95.432
3.5824 | 190.8613 | 22.3202 | 115.8484 | 4.9913 | 147.6586 | 95.4306
3.5835 | 191.3993 | 22.3202 | 116.0278 | 5.0047 | 147.9276 | 95.6997
3.5847 | 191.3965 | 22.3812 | 115.9658 | 5.0029 | 147.8652 | 95.6983
3.5847 | 191.3965 | 22.3202 | 116.0268 | 5.0029 | 147.9262 | 95.6983
3.5859 | 191.3939 | 22.3202 | 116.0259 | 5.0012 | 147.9249 | 95.6969
3.587 | 191.3912 | 22.3812 | 115.9641 | 4.9995 | 147.8626 | 95.6956
3.587 | 191.3912 | 22.2592 | 116.0861 | 4.9995 | 147.9846 | 95.6956
3.5882 | 191.3886 | 22.1982 | 116.1462 | 4.9979 | 148.0443 | 95.6943
3.5894 | 191.3858 | 22.3812 | 115.9622 | 4.9961 | 147.8599 | 95.6929
3.5894 | 191.3858 | 22.3202 | 116.0232 | 4.9961 | 147.9209 | 95.6929
3.5905 | 191.3831 | 22.2592 | 116.0834 | 4.9944 | 147.9806 | 95.6916
3.5917 | 191.6508 | 22.3812 | 116.0506 | 5.0003 | 147.9924 | 95.8254
3.5929 | 191.648 | 22.2592 | 116.1717 | 4.9985 | 148.113 | 95.824
3.5941 | 191.6454 | 22.3812 | 116.0488 | 4.9968 | 147.9897 | 95.8227
3.5941 | 191.6454 | 22.4422 | 115.9878 | 4.9968 | 147.9287 | 95.8227
3.5941 | 190.8344 | 22.1982 | 115.9615 | 4.9743 | 147.7672 | 95.4172
3.5964 | 191.3698 | 22.3202 | 116.0179 | 4.986 | 147.9129 | 95.6849
3.5987 | 191.3643 | 22.2592 | 116.0771 | 4.9825 | 147.9711 | 95.6822
3.6022 | 191.6265 | 22.2592 | 116.1645 | 4.9849 | 148.1022 | 95.8133
3.6045 | 191.8915 | 22.0752 | 116.4368 | 4.9891 | 148.4187 | 95.9458
3.6069 | 191.8861 | 22.0142 | 116.496 | 4.9857 | 148.477 | 95.943
3.6093 | 191.8806 | 22.0142 | 116.4942 | 4.9823 | 148.4743 | 95.9403
3.6116 | 192.1456 | 21.8312 | 116.7655 | 4.9864 | 148.7898 | 96.0728
3.614 | 192.1401 | 22.3202 | 116.2747 | 4.983 | 148.298 | 96.07
3.6163 | 192.1348 | 22.1372 | 116.4559 | 4.9797 | 148.4784 | 96.0674
3.6186 | 192.1293 | 22.3202 | 116.2711 | 4.9763 | 148.2926 | 96.0647
3.6221 | 192.3914 | 21.8312 | 116.8475 | 4.9787 | 148.9127 | 96.1957
3.6244 | 192.3861 | 22.0752 | 116.6017 | 4.9754 | 148.666 | 96.1931
3.6268 | 192.6509 | 22.3812 | 116.3839 | 4.9794 | 148.4924 | 96.3254
3.6291 | 192.6456 | 22.3202 | 116.4432 | 4.9761 | 148.5508 | 96.3228
3.6315 | 192.9103 | 22.2592 | 116.5924 | 4.9802 | 148.7441 | 96.4551
3.6338 | 192.9048 | 21.9532 | 116.8966 | 4.9768 | 149.0474 | 96.4524
3.6361 | 192.8995 | 21.9532 | 116.8948 | 4.9735 | 149.0447 | 96.4497
3.6397 | 192.8913 | 22.0752 | 116.7701 | 4.9684 | 148.9186 | 96.4457
3.6432 | 192.8832 | 22.0142 | 116.8284 | 4.9634 | 148.9756 | 96.4416
3.6455 | 193.148 | 21.8312 | 117.0997 | 4.9676 | 149.291 | 96.574
3.6479 | 193.1425 | 22.0142 | 116.9148 | 4.9642 | 149.1052 | 96.5713
3.6502 | 193.137 | 21.7082 | 117.219 | 4.9608 | 149.4085 | 96.5685
3.6525 | 193.1317 | 21.7702 | 117.1552 | 4.9575 | 149.3438 | 96.5659
3.6549 | 193.3964 | 21.7702 | 117.2434 | 4.9616 | 149.4762 | 96.6982
3.6572 | 193.6612 | 21.7082 | 117.3937 | 4.9657 | 149.6706 | 96.8306
3.6607 | 193.653 | 21.7082 | 117.391 | 4.9607 | 149.6665 | 96.8265
3.6631 | 193.6475 | 21.4642 | 117.6331 | 4.9573 | 149.9077 | 96.8237
3.6654 | 193.6421 | 21.7082 | 117.3874 | 4.9541 | 149.661 | 96.8211
3.6689 | 193.634 | 21.5252 | 117.5676 | 4.9491 | 149.84 | 96.817
3.6713 | 193.8985 | 21.7082 | 117.4728 | 4.9531 | 149.7893 | 96.9493
3.6736 | 193.8932 | 21.7082 | 117.471 | 4.9499 | 149.7866 | 96.9466
3.6759 | 193.8877 | 21.5862 | 117.5912 | 4.9465 | 149.9058 | 96.9438
3.6782 | 193.8823 | 21.3422 | 117.8334 | 4.9433 | 150.1471 | 96.9412
3.6806 | 194.1469 | 21.2802 | 117.9836 | 4.9473 | 150.3414 | 97.0734
3.683 | 194.1414 | 21.5252 | 117.7368 | 4.944 | 150.0937 | 97.0707
3.6864 | 194.1333 | 21.4642 | 117.7951 | 4.9391 | 150.1506 | 97.0667
3.6888 | 194.3979 | 21.0972 | 118.2503 | 4.9431 | 150.6499 | 97.1989
3.6912 | 194.3923 | 21.4642 | 117.8814 | 4.9398 | 150.2801 | 97.1962
3.6946 | 194.6543 | 21.4032 | 118.0298 | 4.9423 | 150.4721 | 97.3272
3.697 | 194.6488 | 21.0972 | 118.3339 | 4.939 | 150.7754 | 97.3244
3.6993 | 194.6433 | 21.1582 | 118.2711 | 4.9356 | 150.7116 | 97.3216
3.7016 | 194.6379 | 21.1582 | 118.2693 | 4.9324 | 150.7089 | 97.3189
3.704 | 194.6324 | 21.0362 | 118.3894 | 4.9291 | 150.8282 | 97.3162
3.7063 | 194.897 | 20.9752 | 118.5386 | 4.9332 | 151.0215 | 97.4485
3.7087 | 194.8914 | 21.0972 | 118.4148 | 4.9299 | 150.8967 | 97.4457
3.711 | 195.1806 | 20.9142 | 118.6942 | 4.9346 | 151.2243 | 97.5903
3.7134 | 195.175 | 20.9142 | 118.6923 | 4.9313 | 151.2215 | 97.5875
3.7157 | 195.1695 | 20.7302 | 118.8745 | 4.9281 | 151.4027 | 97.5848
3.7192 | 195.4068 | 20.9142 | 118.7696 | 4.9299 | 151.3374 | 97.7034
3.7204 | 195.404 | 20.9752 | 118.7076 | 4.9282 | 151.275 | 97.702
3.7239 | 195.3957 | 20.9142 | 118.7659 | 4.9233 | 151.3319 | 97.6979
3.7262 | 195.3904 | 20.7912 | 118.8871 | 4.9201 | 151.4522 | 97.6952
3.7286 | 195.6793 | 20.6082 | 119.1664 | 4.9247 | 151.7796 | 97.8396
3.7309 | 195.6739 | 20.8522 | 118.9206 | 4.9216 | 151.5329 | 97.8369
3.7332 | 195.6683 | 20.9142 | 118.8568 | 4.9183 | 151.4681 | 97.8342
3.7355 | 195.6629 | 20.8522 | 118.917 | 4.9151 | 151.5274 | 97.8315
3.7379 | 195.9273 | 20.7912 | 119.0661 | 4.9191 | 151.7206 | 97.9636
3.7402 | 195.9219 | 20.6692 | 119.1863 | 4.9159 | 151.8399 | 97.9609
3.7426 | 196.1862 | 20.7912 | 119.1524 | 4.9199 | 151.8501 | 98.0931
3.745 | 196.1806 | 20.6692 | 119.2725 | 4.9166 | 151.9693 | 98.0903
3.7473 | 196.1752 | 20.6692 | 119.2707 | 4.9134 | 151.9666 | 98.0876
3.7496 | 196.7094 | 20.4242 | 119.6938 | 4.9246 | 152.4787 | 98.3547
3.7519 | 196.704 | 20.3022 | 119.814 | 4.9214 | 152.598 | 98.352
3.7543 | 196.6984 | 20.4862 | 119.6281 | 4.9182 | 152.4112 | 98.3492
3.7566 | 196.9628 | 20.4242 | 119.7783 | 4.9222 | 152.6054 | 98.4814
3.7601 | 196.9545 | 20.3632 | 119.8365 | 4.9174 | 152.6622 | 98.4773
3.7636 | 196.9462 | 20.4242 | 119.7727 | 4.9125 | 152.5971 | 98.4731
3.766 | 196.9406 | 20.4862 | 119.7089 | 4.9093 | 152.5323 | 98.4703
3.7683 | 197.205 | 20.3022 | 119.981 | 4.9133 | 152.8485 | 98.6025
3.7695 | 197.2021 | 20.1802 | 120.102 | 4.9117 | 152.969 | 98.6011
3.773 | 197.194 | 20.3022 | 119.9773 | 4.9069 | 152.843 | 98.597
3.7753 | 197.4582 | 20.3632 | 120.0044 | 4.9109 | 152.9141 | 98.7291
3.7777 | 197.4526 | 20.0572 | 120.3085 | 4.9076 | 153.2173 | 98.7263
3.78 | 197.4471 | 20.1192 | 120.2447 | 4.9045 | 153.1526 | 98.7236
3.7824 | 197.7113 | 20.3022 | 120.1498 | 4.9084 | 153.1016 | 98.8557
3.7847 | 197.7059 | 20.3022 | 120.1479 | 4.9053 | 153.0989 | 98.8529
3.7882 | 197.6975 | 20.0572 | 120.3902 | 4.9005 | 153.3397 | 98.8488
3.7906 | 197.6919 | 19.8742 | 120.5713 | 4.8973 | 153.5199 | 98.846
3.7929 | 197.6865 | 19.8132 | 120.6305 | 4.8942 | 153.5782 | 98.8432
3.7952 | 197.9506 | 19.9962 | 120.5355 | 4.8981 | 153.5273 | 98.9753
3.7975 | 197.9452 | 19.6912 | 120.8387 | 4.895 | 153.8296 | 98.9726
3.7999 | 197.9395 | 19.8132 | 120.7148 | 4.8918 | 153.7048 | 98.9698
3.8034 | 198.2009 | 19.8132 | 120.802 | 4.8941 | 153.8354 | 99.1005
3.8057 | 198.1955 | 19.9352 | 120.6781 | 4.891 | 153.7107 | 99.0977
3.8081 | 198.1898 | 20.0572 | 120.5543 | 4.8878 | 153.5859 | 99.0949
3.8116 | 198.1815 | 19.6292 | 120.9795 | 4.8831 | 154.0097 | 99.0907
3.8139 | 198.4457 | 19.5682 | 121.1286 | 4.8871 | 154.2028 | 99.2229
3.8163 | 198.4401 | 19.3242 | 121.3707 | 4.8839 | 154.444 | 99.22
3.8186 | 198.7041 | 19.6292 | 121.1537 | 4.8878 | 154.271 | 99.3521
3.8221 | 198.4263 | 19.6292 | 121.0611 | 4.8761 | 154.1321 | 99.2131
3.8245 | 198.6903 | 19.5682 | 121.2101 | 4.88 | 154.3251 | 99.3451
3.8268 | 198.6846 | 19.5682 | 121.2082 | 4.8768 | 154.3223 | 99.3423
3.8291 | 198.6792 | 19.6292 | 121.1454 | 4.8738 | 154.2586 | 99.3396
3.8315 | 198.6735 | 19.2622 | 121.5105 | 4.8706 | 154.6227 | 99.3368
3.835 | 198.6652 | 19.5682 | 121.2017 | 4.8659 | 154.3126 | 99.3326
3.8373 | 198.9293 | 19.3852 | 121.4728 | 4.8699 | 154.6276 | 99.4647
3.8397 | 198.9237 | 19.3242 | 121.5319 | 4.8667 | 154.6858 | 99.4618
3.842 | 199.1878 | 19.3242 | 121.6199 | 4.8707 | 154.8179 | 99.5939
3.8444 | 199.1821 | 19.4462 | 121.496 | 4.8675 | 154.6931 | 99.5911
3.8455 | 199.1794 | 19.1402 | 121.8011 | 4.866 | 154.9977 | 99.5897
3.849 | 199.4406 | 19.2622 | 121.7662 | 4.8684 | 155.0063 | 99.7203
3.8514 | 199.4349 | 19.2012 | 121.8253 | 4.8652 | 155.0645 | 99.7175
3.8537 | 199.4295 | 19.2012 | 121.8235 | 4.8622 | 155.0617 | 99.7147
3.8561 | 199.4238 | 19.0792 | 121.9436 | 4.859 | 155.1809 | 99.7119
3.8584 | 199.6879 | 19.3242 | 121.7866 | 4.863 | 155.0679 | 99.8439
3.8607 | 199.6822 | 18.8962 | 122.2127 | 4.8599 | 155.4931 | 99.8411
3.863 | 199.9463 | 19.2012 | 121.9957 | 4.8638 | 155.3201 | 99.9731
3.8654 | 199.9406 | 19.0792 | 122.1158 | 4.8607 | 155.4393 | 99.9703
3.8689 | 199.9322 | 19.0182 | 122.174 | 4.856 | 155.4961 | 99.9661
3.8712 | 199.9267 | 19.0182 | 122.1722 | 4.853 | 155.4933 | 99.9633
3.8736 | 200.1905 | 18.8962 | 122.3822 | 4.8568 | 155.7472 | 100.0953
3.876 | 200.1848 | 19.2622 | 122.0143 | 4.8537 | 155.3784 | 100.0924
3.8783 | 200.1793 | 18.8342 | 122.4404 | 4.8507 | 155.8036 | 100.0897
3.8829 | 200.1681 | 18.7732 | 122.4977 | 4.8446 | 155.8591 | 100.0841
3.8853 | 200.432 | 18.8962 | 122.4626 | 4.8484 | 155.868 | 100.216
3.8876 | 200.4264 | 18.8962 | 122.4608 | 4.8454 | 155.8652 | 100.2132
3.89 | 200.4208 | 19.0792 | 122.2759 | 4.8423 | 155.6794 | 100.2104
3.8935 | 200.6818 | 18.9572 | 122.4849 | 4.8446 | 155.9319 | 100.3409
3.8958 | 200.6763 | 18.8962 | 122.5441 | 4.8416 | 155.9901 | 100.3381
3.8981 | 200.6706 | 18.7732 | 122.6652 | 4.8386 | 156.1103 | 100.3353
3.9004 | 200.9345 | 18.6512 | 122.8751 | 4.8425 | 156.3642 | 100.4672
3.904 | 200.926 | 18.6512 | 122.8723 | 4.8379 | 156.36 | 100.463
3.9063 | 200.9203 | 18.5902 | 122.9314 | 4.8348 | 156.4181 | 100.4602
3.9086 | 200.9148 | 18.4672 | 123.0526 | 4.8318 | 156.5384 | 100.4574
3.9122 | 200.9063 | 18.5902 | 122.9268 | 4.8273 | 156.4112 | 100.4532
3.9145 | 201.1701 | 18.5902 | 123.0147 | 4.8311 | 156.543 | 100.585
3.9168 | 201.1645 | 18.5292 | 123.0738 | 4.8281 | 156.6012 | 100.5823
3.9192 | 201.1588 | 18.6512 | 122.9499 | 4.825 | 156.4764 | 100.5794
3.9216 | 201.6919 | 18.2842 | 123.4946 | 4.8357 | 157.1099 | 100.8459
3.925 | 201.6836 | 18.4062 | 123.3698 | 4.8313 | 156.9838 | 100.8418
3.9274 | 201.6778 | 18.5902 | 123.1839 | 4.8282 | 156.7969 | 100.8389
3.9297 | 201.6721 | 18.2842 | 123.488 | 4.8251 | 157.1 | 100.8361
3.9309 | 201.6694 | 18.3452 | 123.4261 | 4.8237 | 157.0377 | 100.8347
3.9344 | 201.9302 | 18.5902 | 123.2681 | 4.826 | 156.9231 | 100.9651
3.9367 | 201.9247 | 18.4062 | 123.4502 | 4.823 | 157.1043 | 100.9623
3.9391 | 201.9189 | 18.4672 | 123.3873 | 4.82 | 157.0404 | 100.9595
3.9414 | 201.9134 | 18.4672 | 123.3854 | 4.817 | 157.0377 | 100.9567
3.9438 | 202.177 | 18.4672 | 123.4733 | 4.8208 | 157.1695 | 101.0885
3.9461 | 202.1712 | 18.2232 | 123.7154 | 4.8178 | 157.4106 | 101.0856
3.9484 | 202.1657 | 18.2232 | 123.7135 | 4.8148 | 157.4078 | 101.0828
3.9508 | 202.16 | 18.2232 | 123.7116 | 4.8118 | 157.405 | 101.08
3.9531 | 202.4237 | 18.4062 | 123.6165 | 4.8157 | 157.3538 | 101.2118
3.9566 | 202.4152 | 18.5292 | 123.4907 | 4.8112 | 157.2266 | 101.2076
3.959 | 202.6787 | 18.5902 | 123.5176 | 4.8149 | 157.2973 | 101.3394
3.9601 | 202.6759 | 18.4062 | 123.7006 | 4.8135 | 157.4799 | 101.338
3.9636 | 202.9367 | 18.5292 | 123.6645 | 4.8158 | 157.4873 | 101.4683
3.9648 | 202.9339 | 18.4062 | 123.7866 | 4.8143 | 157.6089 | 101.4669
3.9683 | 202.9253 | 18.2842 | 123.9058 | 4.8098 | 157.7267 | 101.4627
3.9707 | 202.9196 | 18.1622 | 124.0258 | 4.8068 | 157.8458 | 101.4598
3.973 | 202.914 | 17.9782 | 124.208 | 4.8039 | 158.027 | 101.457
3.9754 | 203.1775 | 18.1012 | 124.1728 | 4.8076 | 158.0357 | 101.5887
3.9776 | 203.1719 | 17.9172 | 124.355 | 4.8047 | 158.2169 | 101.586
3.98 | 203.1662 | 18.1622 | 124.108 | 4.8017 | 157.9691 | 101.5831
3.9823 | 203.4298 | 18.3452 | 124.0129 | 4.8056 | 157.9179 | 101.7149
3.9858 | 203.4212 | 18.2842 | 124.0711 | 4.8011 | 157.9746 | 101.7106
3.9882 | 203.4155 | 18.0392 | 124.3141 | 4.7981 | 158.2167 | 101.7077
3.9905 | 203.6791 | 18.2232 | 124.218 | 4.802 | 158.1645 | 101.8395
3.9929 | 203.6733 | 17.9172 | 124.5221 | 4.799 | 158.4676 | 101.8366
3.9952 | 203.6675 | 17.8562 | 124.5812 | 4.796 | 158.5257 | 101.8338
3.9975 | 203.6619 | 17.9172 | 124.5183 | 4.7931 | 158.4619 | 101.831
4.0011 | 203.9225 | 17.9782 | 124.5442 | 4.7954 | 158.5312 | 101.9613
4.0022 | 203.9197 | 17.8562 | 124.6652 | 4.7939 | 158.6518 | 101.9599
4.0069 | 203.9083 | 18.0392 | 124.4784 | 4.7881 | 158.4631 | 101.9542
4.0081 | 203.9053 | 17.7952 | 124.7214 | 4.7865 | 158.7057 | 101.9527
4.0116 | 203.8968 | 17.9172 | 124.5966 | 4.7821 | 158.5794 | 101.9484
4.0139 | 204.1603 | 17.9782 | 124.6234 | 4.7859 | 158.6501 | 102.0801
4.0163 | 204.1545 | 17.7342 | 124.8655 | 4.783 | 158.8912 | 102.0773
4.0186 | 204.1489 | 17.7342 | 124.8636 | 4.7801 | 158.8884 | 102.0744
4.021 | 204.4122 | 17.7342 | 124.9514 | 4.7838 | 159.0201 | 102.2061
4.0233 | 204.4066 | 17.7342 | 124.9495 | 4.781 | 159.0173 | 102.2033
4.0256 | 204.4008 | 17.9782 | 124.7036 | 4.778 | 158.7704 | 102.2004
4.028 | 204.395 | 17.9172 | 124.7627 | 4.775 | 158.8285 | 102.1975
4.0303 | 204.6585 | 17.4892 | 125.2785 | 4.7789 | 159.3882 | 102.3292
4.0338 | 204.6499 | 17.6112 | 125.1536 | 4.7745 | 159.2619 | 102.3249
4.035 | 204.6471 | 17.5502 | 125.2137 | 4.773 | 159.3215 | 102.3235
4.0373 | 204.9103 | 17.3672 | 125.4844 | 4.7768 | 159.6361 | 102.4552
4.0409 | 204.9017 | 17.3062 | 125.5426 | 4.7724 | 159.6928 | 102.4509
4.0431 | 204.8961 | 17.6112 | 125.2357 | 4.7695 | 159.385 | 102.448
4.0455 | 204.8903 | 17.2442 | 125.6007 | 4.7666 | 159.7491 | 102.4451
4.0478 | 205.1537 | 17.4892 | 125.4435 | 4.7704 | 159.6358 | 102.5768
4.0502 | 205.1479 | 17.3672 | 125.5636 | 4.7675 | 159.7549 | 102.5739
4.0526 | 205.142 | 17.2442 | 125.6847 | 4.7645 | 159.875 | 102.571
4.0549 | 205.4054 | 17.3672 | 125.6495 | 4.7683 | 159.8837 | 102.7027
4.0572 | 205.1306 | 17.1222 | 125.8028 | 4.7588 | 159.9913 | 102.5653
4.0595 | 205.394 | 17.0612 | 125.9516 | 4.7626 | 160.184 | 102.697
4.0619 | 205.3881 | 16.8782 | 126.1327 | 4.7596 | 160.3641 | 102.6941
4.0654 | 205.3795 | 17.0002 | 126.0078 | 4.7553 | 160.2377 | 102.6898
4.0677 | 205.3739 | 16.9392 | 126.0669 | 4.7525 | 160.2959 | 102.6869
4.0701 | 205.637 | 16.8162 | 126.2777 | 4.7562 | 160.5505 | 102.8185
4.0724 | 205.6314 | 17.1832 | 125.9088 | 4.7534 | 160.1807 | 102.8157
4.0747 | 205.8945 | 17.1832 | 125.9965 | 4.7571 | 160.3122 | 102.9473
4.077 | 205.8888 | 16.9392 | 126.2386 | 4.7542 | 160.5534 | 102.9444
4.0794 | 205.883 | 17.0612 | 126.1147 | 4.7513 | 160.4285 | 102.9415
4.0818 | 205.8772 | 16.8162 | 126.3577 | 4.7484 | 160.6706 | 102.9386
4.0841 | 206.1405 | 17.1222 | 126.1395 | 4.7522 | 160.4962 | 103.0702
4.0865 | 206.1346 | 17.2442 | 126.0155 | 4.7493 | 160.3713 | 103.0673
4.0888 | 206.129 | 16.8782 | 126.3796 | 4.7465 | 160.7345 | 103.0645
4.0911 | 206.1231 | 16.9392 | 126.3167 | 4.7436 | 160.6705 | 103.0616
4.0946 | 206.3834 | 16.9392 | 126.4034 | 4.7459 | 160.8007 | 103.1917
4.0969 | 206.3777 | 16.8162 | 126.5245 | 4.7431 | 160.9208 | 103.1888
4.0993 | 206.9096 | 17.0612 | 126.4569 | 4.7533 | 160.9418 | 103.4548
4.1016 | 206.9039 | 16.9392 | 126.577 | 4.7505 | 161.061 | 103.452
4.104 | 207.167 | 16.6942 | 126.9096 | 4.7542 | 161.4375 | 103.5835
4.1064 | 206.8922 | 16.5112 | 127.0011 | 4.7447 | 161.4831 | 103.4461
4.1086 | 206.8865 | 16.5112 | 126.9992 | 4.7419 | 161.4802 | 103.4433
4.111 | 207.1495 | 16.4492 | 127.1488 | 4.7456 | 161.6737 | 103.5748
4.1145 | 207.1408 | 16.6942 | 126.9009 | 4.7413 | 161.4244 | 103.5704
4.1168 | 207.404 | 16.3882 | 127.2946 | 4.7451 | 161.862 | 103.702
4.1192 | 207.3981 | 16.5112 | 127.1697 | 4.7422 | 161.736 | 103.6991
4.1215 | 207.3924 | 16.6332 | 127.0458 | 4.7394 | 161.6112 | 103.6962
4.1239 | 207.3865 | 16.3882 | 127.2888 | 4.7366 | 161.8533 | 103.6933
4.1262 | 207.6497 | 16.4492 | 127.3155 | 4.7403 | 161.9238 | 103.8248
4.1297 | 207.6409 | 16.2662 | 127.4956 | 4.7361 | 162.1024 | 103.8205
4.1332 | 207.6322 | 16.0832 | 127.6757 | 4.7318 | 162.2811 | 103.8161
4.1344 | 207.6294 | 16.3272 | 127.4308 | 4.7304 | 162.0357 | 103.8147
4.1379 | 207.8894 | 16.2662 | 127.5784 | 4.7327 | 162.2267 | 103.9447
4.1402 | 207.8835 | 16.3882 | 127.4545 | 4.7298 | 162.1017 | 103.9418
4.1425 | 207.8778 | 16.0832 | 127.7576 | 4.7271 | 162.4039 | 103.9389
4.1438 | 208.1435 | 16.0832 | 127.8462 | 4.7321 | 162.5368 | 104.0718
4.1473 | 208.1348 | 16.0832 | 127.8432 | 4.7279 | 162.5324 | 104.0674
4.1484 | 208.1319 | 16.2662 | 127.6593 | 4.7265 | 162.348 | 104.066
4.1507 | 208.1262 | 16.2052 | 127.7184 | 4.7237 | 162.4061 | 104.0631
4.1543 | 208.3862 | 16.0832 | 127.9271 | 4.726 | 162.6581 | 104.1931
4.1566 | 208.3803 | 16.0212 | 127.9871 | 4.7232 | 162.7171 | 104.1902
4.1589 | 208.3746 | 15.8992 | 128.1072 | 4.7204 | 162.8363 | 104.1873
4.1613 | 208.3687 | 16.0212 | 127.9832 | 4.7176 | 162.7113 | 104.1843
4.1637 | 208.6315 | 15.9602 | 128.1318 | 4.7212 | 162.9037 | 104.3158
4.166 | 208.6258 | 15.8992 | 128.1909 | 4.7185 | 162.9619 | 104.3129
4.1683 | 208.6199 | 15.8382 | 128.2499 | 4.7156 | 163.0199 | 104.3099
4.1706 | 208.8828 | 15.9602 | 128.2156 | 4.7193 | 163.0294 | 104.4414
4.1741 | 208.8741 | 15.8992 | 128.2737 | 4.7152 | 163.086 | 104.437
4.1765 | 208.8681 | 15.7162 | 128.4547 | 4.7123 | 163.2661 | 104.4341
4.1788 | 209.1311 | 15.7162 | 128.5423 | 4.716 | 163.3975 | 104.5655
4.1812 | 209.1252 | 15.7772 | 128.4794 | 4.7132 | 163.3336 | 104.5626
4.1835 | 209.1194 | 15.5932 | 128.6615 | 4.7105 | 163.5147 | 104.5597
4.1859 | 209.3822 | 15.7772 | 128.565 | 4.7141 | 163.4621 | 104.6911
4.1882 | 209.1076 | 15.7772 | 128.4735 | 4.7049 | 163.3248 | 104.5538
4.1905 | 209.3705 | 15.5932 | 128.7451 | 4.7086 | 163.6402 | 104.6852
4.1929 | 209.3646 | 15.7772 | 128.5592 | 4.7058 | 163.4533 | 104.6823
4.1964 | 209.3558 | 15.7162 | 128.6172 | 4.7016 | 163.5099 | 104.6779
4.1987 | 209.6186 | 15.3492 | 129.0719 | 4.7053 | 164.0083 | 104.8093
4.2011 | 209.6127 | 15.5322 | 128.8869 | 4.7025 | 163.8223 | 104.8063
4.2034 | 209.6069 | 15.2882 | 129.129 | 4.6998 | 164.0634 | 104.8035
4.2057 | 209.8696 | 15.4102 | 129.0945 | 4.7034 | 164.0728 | 104.9348
4.208 | 209.8638 | 15.3492 | 129.1536 | 4.7007 | 164.1309 | 104.9319
4.2104 | 209.8579 | 15.4102 | 129.0906 | 4.6979 | 164.0669 | 104.9289
4.2128 | 209.852 | 15.4102 | 129.0886 | 4.6951 | 164.064 | 104.926
4.2151 | 210.1148 | 15.3492 | 129.2372 | 4.6988 | 164.2564 | 105.0574
4.2175 | 210.1088 | 15.3492 | 129.2353 | 4.696 | 164.2534 | 105.0544
4.221 | 210.3685 | 15.1652 | 129.5058 | 4.6983 | 164.5673 | 105.1843
4.2233 | 210.3628 | 15.1042 | 129.5649 | 4.6956 | 164.6254 | 105.1814
4.2256 | 210.3568 | 15.0432 | 129.6239 | 4.6928 | 164.6834 | 105.1784
4.2279 | 210.6196 | 15.1042 | 129.6505 | 4.6964 | 164.7538 | 105.3098
4.2303 | 210.6136 | 15.1652 | 129.5875 | 4.6937 | 164.6898 | 105.3068
4.2326 | 210.6078 | 15.1042 | 129.6466 | 4.691 | 164.7479 | 105.3039
4.235 | 210.6019 | 15.0432 | 129.7056 | 4.6882 | 164.8059 | 105.3009
4.2373 | 210.8646 | 15.0432 | 129.7932 | 4.6919 | 164.9373 | 105.4323
4.2408 | 210.8557 | 14.9822 | 129.8512 | 4.6878 | 164.9939 | 105.4279
4.2432 | 210.8498 | 14.9212 | 129.9102 | 4.685 | 165.0519 | 105.4249
4.2455 | 210.844 | 15.0432 | 129.7863 | 4.6823 | 164.927 | 105.422
4.2478 | 211.1065 | 14.9212 | 129.9958 | 4.6859 | 165.1802 | 105.5533
4.2525 | 211.0947 | 14.9822 | 129.9309 | 4.6805 | 165.1134 | 105.5474
4.2549 | 211.0888 | 14.6762 | 130.2349 | 4.6777 | 165.4164 | 105.5444
4.2572 | 211.083 | 14.8602 | 130.049 | 4.6751 | 165.2295 | 105.5415
4.2595 | 211.3454 | 14.8602 | 130.1365 | 4.6786 | 165.3607 | 105.6727
4.2618 | 211.3397 | 14.7982 | 130.1965 | 4.676 | 165.4198 | 105.6698
4.2654 | 211.3308 | 14.6762 | 130.3156 | 4.6719 | 165.5374 | 105.6654
4.2666 | 211.3277 | 14.3702 | 130.6205 | 4.6705 | 165.8418 | 105.6638
4.27 | 211.319 | 14.5542 | 130.4336 | 4.6665 | 165.6535 | 105.6595
4.2724 | 211.8498 | 14.5542 | 130.6106 | 4.6764 | 165.9189 | 105.9249
4.2748 | 211.8438 | 14.4932 | 130.6696 | 4.6736 | 165.9769 | 105.9219
4.2771 | 211.838 | 14.6152 | 130.5457 | 4.671 | 165.852 | 105.919
4.2794 | 212.1004 | 14.4312 | 130.8171 | 4.6745 | 166.1672 | 106.0502
4.2817 | 212.0946 | 14.5542 | 130.6922 | 4.6719 | 166.0413 | 106.0473
4.2841 | 212.0886 | 14.5542 | 130.6902 | 4.6692 | 166.0383 | 106.0443
4.2864 | 212.3512 | 14.4932 | 130.8387 | 4.6728 | 166.2306 | 106.1756
4.2888 | 212.3451 | 14.6152 | 130.7147 | 4.6701 | 166.1056 | 106.1726
4.2911 | 212.3391 | 14.6152 | 130.7127 | 4.6673 | 166.1026 | 106.1696
4.2934 | 212.3333 | 14.3702 | 130.9558 | 4.6647 | 166.3446 | 106.1667
4.2958 | 212.3273 | 14.4312 | 130.8928 | 4.662 | 166.2806 | 106.1637
4.2981 | 212.5898 | 14.3702 | 131.0413 | 4.6656 | 166.4729 | 106.2949
4.3005 | 212.5838 | 14.6152 | 130.7943 | 4.6629 | 166.2249 | 106.2919
4.3028 | 212.578 | 14.4312 | 130.9763 | 4.6603 | 166.406 | 106.289
4.3051 | 212.8403 | 14.6762 | 130.8187 | 4.6638 | 166.2921 | 106.4201
4.3075 | 212.8343 | 14.4932 | 130.9997 | 4.6611 | 166.4721 | 106.4171
4.3098 | 212.8284 | 14.3702 | 131.1208 | 4.6585 | 166.5922 | 106.4142
4.3133 | 213.0878 | 14.3702 | 131.2072 | 4.6607 | 166.7219 | 106.5439
4.3145 | 213.0849 | 14.3092 | 131.2673 | 4.6594 | 166.7814 | 106.5424
4.318 | 213.0759 | 14.1262 | 131.4473 | 4.6554 | 166.9599 | 106.538
4.3204 | 213.3382 | 14.0652 | 131.5957 | 4.6589 | 167.1521 | 106.6691
4.3227 | 213.3323 | 14.1262 | 131.5328 | 4.6563 | 167.0881 | 106.6662
4.325 | 213.3263 | 14.1262 | 131.5307 | 4.6536 | 167.0851 | 106.6631
4.3273 | 213.3204 | 14.1262 | 131.5288 | 4.651 | 167.0822 | 106.6602
4.3297 | 213.3144 | 14.0032 | 131.6498 | 4.6483 | 167.2022 | 106.6572
4.3321 | 213.5766 | 13.8812 | 131.8592 | 4.6518 | 167.4553 | 106.7883
4.3344 | 213.5707 | 14.0032 | 131.7352 | 4.6492 | 167.3304 | 106.7854
4.3367 | 213.5647 | 13.8812 | 131.8552 | 4.6465 | 167.4493 | 106.7824
4.3403 | 213.5557 | 13.8202 | 131.9132 | 4.6426 | 167.5059 | 106.7779
4.3426 | 213.8181 | 13.8202 | 132.0007 | 4.6461 | 167.637 | 106.909
4.3449 | 213.8121 | 13.6372 | 132.1817 | 4.6435 | 167.817 | 106.906
4.3472 | 214.0744 | 13.6982 | 132.2081 | 4.647 | 167.8872 | 107.0372
4.3496 | 214.0683 | 13.7592 | 132.1451 | 4.6444 | 167.8231 | 107.0342
4.3519 | 214.0625 | 13.8202 | 132.0821 | 4.6418 | 167.7592 | 107.0312
4.3543 | 214.3246 | 13.6982 | 132.2915 | 4.6453 | 168.0123 | 107.1623
4.3578 | 214.0474 | 13.9422 | 131.9551 | 4.6352 | 167.6297 | 107.0237
4.3601 | 214.3097 | 13.8812 | 132.1036 | 4.6387 | 167.8218 | 107.1549
4.3625 | 214.3037 | 13.7592 | 132.2235 | 4.6361 | 167.9408 | 107.1518
4.3648 | 214.2976 | 13.2702 | 132.7105 | 4.6334 | 168.4268 | 107.1488
4.3671 | 214.5599 | 13.5142 | 132.5539 | 4.637 | 168.3139 | 107.2799
4.3695 | 214.5538 | 13.5752 | 132.4909 | 4.6343 | 168.2499 | 107.2769
4.373 | 214.5448 | 13.5142 | 132.5489 | 4.6304 | 168.3064 | 107.2724
4.3753 | 214.5389 | 13.3922 | 132.669 | 4.6278 | 168.4254 | 107.2695
4.3788 | 214.798 | 13.3312 | 132.8163 | 4.63 | 168.616 | 107.399
4.3812 | 214.7919 | 13.3922 | 132.7533 | 4.6274 | 168.552 | 107.396
4.3835 | 214.7861 | 13.3312 | 132.8123 | 4.6248 | 168.61 | 107.393
4.3859 | 214.78 | 13.4532 | 132.6883 | 4.6222 | 168.485 | 107.39
4.3882 | 215.0422 | 13.4532 | 132.7757 | 4.6257 | 168.6161 | 107.5211
4.3917 | 215.0331 | 13.4532 | 132.7727 | 4.6218 | 168.6116 | 107.5166
4.3928 | 215.0302 | 13.3312 | 132.8937 | 4.6206 | 168.7321 | 107.5151
4.3952 | 215.0241 | 13.1472 | 133.0757 | 4.6179 | 168.913 | 107.5121
4.3975 | 215.2863 | 13.3922 | 132.9181 | 4.6215 | 168.7991 | 107.6431
4.401 | 215.2772 | 13.4532 | 132.8541 | 4.6176 | 168.7336 | 107.6386
4.4034 | 215.5392 | 13.3312 | 133.0634 | 4.621 | 168.9866 | 107.7696
4.4057 | 215.5333 | 13.3922 | 133.0004 | 4.6185 | 168.9226 | 107.7666
4.4081 | 215.5272 | 13.1472 | 133.2434 | 4.6159 | 169.1646 | 107.7636
4.4104 | 215.5211 | 13.3312 | 133.0574 | 4.6133 | 168.9775 | 107.7606
4.4127 | 215.5152 | 13.1472 | 133.2394 | 4.6107 | 169.1586 | 107.7576
4.4151 | 215.5091 | 13.3312 | 133.0534 | 4.6081 | 168.9715 | 107.7546
4.4186 | 215.5001 | 13.3922 | 132.9893 | 4.6042 | 168.906 | 107.75
4.4209 | 215.7621 | 13.0862 | 133.3827 | 4.6078 | 169.3431 | 107.8811
4.4233 | 215.756 | 12.9032 | 133.5637 | 4.6052 | 169.523 | 107.878
4.4256 | 215.7501 | 12.9032 | 133.5617 | 4.6026 | 169.52 | 107.8751
4.428 | 216.012 | 12.9642 | 133.588 | 4.6061 | 169.59 | 108.006
4.4303 | 216.0061 | 12.7802 | 133.77 | 4.6036 | 169.771 | 108.003
4.4326 | 216 | 12.9032 | 133.645 | 4.601 | 169.645 | 108
4.4361 | 216.2589 | 12.8422 | 133.7923 | 4.6031 | 169.8354 | 108.1294
4.4384 | 216.2529 | 12.7192 | 133.9133 | 4.6006 | 169.9554 | 108.1265
4.4408 | 216.2468 | 12.7802 | 133.8503 | 4.598 | 169.8914 | 108.1234
4.4432 | 216.5086 | 12.5972 | 134.1205 | 4.6015 | 170.2053 | 108.2543
4.4455 | 216.5027 | 12.9642 | 133.7516 | 4.599 | 169.8353 | 108.2514
4.4479 | 216.4966 | 12.6582 | 134.0555 | 4.5964 | 170.1383 | 108.2483
4.4502 | 217.0265 | 12.7802 | 134.1101 | 4.6059 | 170.2812 | 108.5132
4.4537 | 217.0174 | 12.8422 | 134.0451 | 4.6021 | 170.2147 | 108.5087
4.4548 | 217.0144 | 12.9032 | 133.9831 | 4.6008 | 170.1522 | 108.5072
4.4583 | 217.0053 | 12.9642 | 133.9191 | 4.597 | 170.0866 | 108.5026
4.4607 | 217.267 | 12.7192 | 134.2513 | 4.6004 | 170.4625 | 108.6335
4.463 | 217.2611 | 12.5972 | 134.3713 | 4.5979 | 170.5815 | 108.6305
4.4665 | 217.252 | 12.4142 | 134.5513 | 4.5941 | 170.76 | 108.626
4.4689 | 217.2458 | 12.4752 | 134.4883 | 4.5915 | 170.6959 | 108.6229
4.47 | 217.5107 | 12.4752 | 134.5765 | 4.5962 | 170.8283 | 108.7554
4.4724 | 217.5046 | 12.1692 | 134.8805 | 4.5937 | 171.1313 | 108.7523
4.4759 | 217.4954 | 12.2912 | 134.7555 | 4.5899 | 171.0047 | 108.7477
4.4782 | 217.4895 | 12.3522 | 134.6925 | 4.5874 | 170.9407 | 108.7447
4.4806 | 217.4833 | 12.3522 | 134.6904 | 4.5848 | 170.9376 | 108.7417
4.4829 | 217.7452 | 12.1692 | 134.9607 | 4.5883 | 171.2516 | 108.8726
4.4853 | 217.739 | 12.3522 | 134.7757 | 4.5857 | 171.0655 | 108.8695
4.4876 | 217.7331 | 12.2912 | 134.8347 | 4.5832 | 171.1235 | 108.8665
4.4899 | 217.9947 | 12.4142 | 134.7989 | 4.5867 | 171.1313 | 108.9974
4.4923 | 217.9886 | 12.0472 | 135.1638 | 4.5841 | 171.4953 | 108.9943
4.497 | 217.9764 | 12.1082 | 135.0988 | 4.5791 | 171.4282 | 108.9882
4.4993 | 217.9705 | 12.1082 | 135.0968 | 4.5766 | 171.4252 | 108.9852
4.5016 | 218.2321 | 11.9852 | 135.307 | 4.58 | 171.679 | 109.116
4.5039 | 217.9583 | 12.0472 | 135.1538 | 4.5716 | 171.4801 | 108.9792
4.5063 | 217.9522 | 11.9852 | 135.2137 | 4.569 | 171.5391 | 108.9761
4.5075 | 218.2169 | 12.0472 | 135.24 | 4.5738 | 171.6094 | 109.1085
4.511 | 218.2078 | 11.9852 | 135.2989 | 4.57 | 171.6669 | 109.1039
4.5134 | 218.4693 | 11.9242 | 135.4471 | 4.5734 | 171.8587 | 109.2347
4.5156 | 218.4634 | 11.8632 | 135.5061 | 4.5709 | 171.9167 | 109.2317
4.518 | 218.4572 | 11.8632 | 135.504 | 4.5684 | 171.9136 | 109.2286
4.5215 | 218.448 | 11.5572 | 135.807 | 4.5646 | 172.215 | 109.224
4.5238 | 218.7097 | 11.6802 | 135.7712 | 4.5681 | 172.2228 | 109.3549
4.5262 | 218.7036 | 11.6182 | 135.8312 | 4.5656 | 172.2818 | 109.3518
4.5285 | 218.6976 | 11.8022 | 135.6452 | 4.5631 | 172.0948 | 109.3488
4.5309 | 218.9591 | 11.7412 | 135.7933 | 4.5665 | 172.2865 | 109.4795
4.5332 | 218.9529 | 11.6182 | 135.9143 | 4.564 | 172.4064 | 109.4764
4.5355 | 218.9469 | 11.8022 | 135.7283 | 4.5615 | 172.2194 | 109.4734
4.5379 | 218.9407 | 11.7412 | 135.7872 | 4.559 | 172.2773 | 109.4703
4.5414 | 219.1992 | 11.6182 | 135.9964 | 4.5612 | 172.5296 | 109.5996
4.5437 | 219.1932 | 11.4353 | 136.1773 | 4.5587 | 172.7095 | 109.5966
4.5461 | 219.187 | 11.4964 | 136.1141 | 4.5562 | 172.6453 | 109.5935
4.5484 | 219.4486 | 11.4964 | 136.2013 | 4.5597 | 172.7761 | 109.7243
4.5508 | 219.4424 | 11.5572 | 136.1384 | 4.5572 | 172.7122 | 109.7212
4.5543 | 219.7008 | 11.4353 | 136.3465 | 4.5593 | 172.9633 | 109.8504
4.5566 | 219.6948 | 11.313 | 136.4668 | 4.5569 | 173.0826 | 109.8474
4.559 | 219.6886 | 11.313 | 136.4647 | 4.5544 | 173.0795 | 109.8443
4.5613 | 219.6826 | 11.2518 | 136.5239 | 4.5519 | 173.1377 | 109.8413
4.5636 | 219.6764 | 11.4353 | 136.3383 | 4.5494 | 172.9511 | 109.8382
4.5659 | 219.6704 | 11.2518 | 136.5198 | 4.547 | 173.1316 | 109.8352
4.5683 | 219.6641 | 11.0072 | 136.7624 | 4.5445 | 173.3731 | 109.8321
4.5718 | 219.9225 | 11.0072 | 136.8485 | 4.5467 | 173.5022 | 109.9613
4.5741 | 219.9165 | 10.9461 | 136.9076 | 4.5443 | 173.5603 | 109.9582
4.5765 | 220.1778 | 11.0072 | 136.9336 | 4.5476 | 173.6299 | 110.0889
4.5789 | 220.1716 | 11.0683 | 136.8704 | 4.5451 | 173.5657 | 110.0858
4.5811 | 220.1656 | 11.1295 | 136.8072 | 4.5427 | 173.5015 | 110.0828
4.5835 | 220.4269 | 10.9461 | 137.0777 | 4.5461 | 173.8155 | 110.2134
4.5858 | 220.4209 | 10.8849 | 137.1369 | 4.5437 | 173.8737 | 110.2104
4.5893 | 220.4116 | 10.8238 | 137.1949 | 4.54 | 173.9302 | 110.2058
4.5917 | 220.4054 | 10.7015 | 137.3151 | 4.5375 | 174.0494 | 110.2027
4.594 | 220.3993 | 10.6403 | 137.3743 | 4.5351 | 174.1076 | 110.1997
4.5964 | 220.3931 | 10.8238 | 137.1888 | 4.5326 | 173.9209 | 110.1966
4.5987 | 220.6546 | 10.8238 | 137.2759 | 4.536 | 174.0517 | 110.3273
4.601 | 220.6483 | 10.9461 | 137.1515 | 4.5336 | 173.9263 | 110.3242
4.6034 | 220.6421 | 10.5791 | 137.5165 | 4.5311 | 174.2901 | 110.3211
4.6057 | 220.6361 | 10.7015 | 137.392 | 4.5287 | 174.1647 | 110.318
4.6081 | 220.8973 | 10.6403 | 137.5403 | 4.5321 | 174.3565 | 110.4487
4.6104 | 220.8913 | 10.4569 | 137.7217 | 4.5297 | 174.5369 | 110.4456
4.6127 | 220.885 | 10.5791 | 137.5974 | 4.5272 | 174.4116 | 110.4425
4.615 | 220.879 | 10.3346 | 137.8399 | 4.5248 | 174.6531 | 110.4395
4.6198 | 221.1339 | 10.3957 | 137.8638 | 4.5257 | 174.7194 | 110.567
4.6221 | 221.1279 | 10.6403 | 137.6172 | 4.5233 | 174.4718 | 110.5639
4.6245 | 221.1216 | 10.3957 | 137.8597 | 4.5209 | 174.7133 | 110.5608
4.6268 | 221.383 | 10.518 | 137.8245 | 4.5243 | 174.7217 | 110.6915
4.6303 | 221.3737 | 10.6403 | 137.6991 | 4.5206 | 174.5947 | 110.6868
4.6314 | 221.3707 | 10.3957 | 137.9427 | 4.5194 | 174.8378 | 110.6853
4.6349 | 221.3614 | 10.518 | 137.8173 | 4.5158 | 174.7109 | 110.6807
4.6373 | 221.6225 | 10.3957 | 138.0267 | 4.5191 | 174.9637 | 110.8113
4.6396 | 221.6164 | 10.3346 | 138.0857 | 4.5168 | 175.0218 | 110.8082
4.642 | 221.6102 | 10.3957 | 138.0225 | 4.5143 | 174.9576 | 110.8051
4.6443 | 221.6039 | 10.5791 | 137.8371 | 4.5119 | 174.771 | 110.802
4.6478 | 222.1295 | 10.518 | 138.0734 | 4.5198 | 175.0949 | 111.0648
4.6502 | 222.1233 | 10.4569 | 138.1324 | 4.5174 | 175.1529 | 111.0616
4.6525 | 222.117 | 10.3346 | 138.2526 | 4.515 | 175.2721 | 111.0585
4.6548 | 222.1109 | 10.4569 | 138.1283 | 4.5126 | 175.1467 | 111.0555
4.6572 | 222.1046 | 10.518 | 138.0651 | 4.5102 | 175.0825 | 111.0523
4.6595 | 222.3659 | 10.3957 | 138.2744 | 4.5136 | 175.3354 | 111.1829
4.663 | 222.3566 | 10.2123 | 138.4547 | 4.5099 | 175.5142 | 111.1783
4.6654 | 222.3503 | 10.2734 | 138.3915 | 4.5075 | 175.4499 | 111.1751
4.6677 | 222.6115 | 10.5791 | 138.1729 | 4.5109 | 175.2748 | 111.3057
4.6701 | 222.6052 | 10.2123 | 138.5376 | 4.5085 | 175.6385 | 111.3026
4.6724 | 222.5991 | 10.2123 | 138.5356 | 4.5061 | 175.6354 | 111.2996
4.6759 | 222.8571 | 10.3346 | 138.4993 | 4.5083 | 175.6421 | 111.4285
4.6782 | 222.8508 | 10.2123 | 138.6195 | 4.5058 | 175.7613 | 111.4254
4.6805 | 222.8447 | 10.0899 | 138.7398 | 4.5035 | 175.8806 | 111.4223
4.6829 | 222.8384 | 9.9677 | 138.8599 | 4.5011 | 175.9997 | 111.4192
4.6853 | 223.0993 | 10.0899 | 138.8247 | 4.5044 | 176.0079 | 111.5497
4.6876 | 223.0932 | 10.0288 | 138.8838 | 4.502 | 176.066 | 111.5466
4.69 | 223.0869 | 10.0288 | 138.8817 | 4.4996 | 176.0628 | 111.5435
4.6923 | 223.0808 | 9.9677 | 138.9408 | 4.4973 | 176.1209 | 111.5404
4.6946 | 223.3417 | 10.0899 | 138.9055 | 4.5006 | 176.1292 | 111.6709
4.6969 | 223.3356 | 10.0899 | 138.9035 | 4.4982 | 176.1261 | 111.6678
4.7004 | 223.5935 | 9.9677 | 139.1116 | 4.5004 | 176.3772 | 111.7967
4.7017 | 223.5902 | 9.9065 | 139.1718 | 4.4991 | 176.4368 | 111.7951
4.7051 | 223.581 | 9.6619 | 139.4133 | 4.4956 | 176.6768 | 111.7905
4.7075 | 223.5747 | 10.0288 | 139.0443 | 4.4932 | 176.3067 | 111.7874
4.7098 | 223.5684 | 9.7842 | 139.2868 | 4.4908 | 176.5482 | 111.7842
4.7121 | 223.8295 | 9.7231 | 139.4349 | 4.4942 | 176.7398 | 111.9147
4.7145 | 223.8232 | 9.6008 | 139.5551 | 4.4918 | 176.859 | 111.9116
4.7168 | 223.817 | 9.6008 | 139.5531 | 4.4895 | 176.8559 | 111.9085
4.7192 | 223.8107 | 9.9065 | 139.2453 | 4.4871 | 176.547 | 111.9054
4.7215 | 223.8046 | 9.9065 | 139.2432 | 4.4848 | 176.544 | 111.9023
4.7239 | 223.7983 | 9.6008 | 139.5468 | 4.4824 | 176.8465 | 111.8991
4.7262 | 224.0591 | 9.6619 | 139.5726 | 4.4857 | 176.9158 | 112.0295
4.7297 | 224.317 | 9.6619 | 139.6586 | 4.4878 | 177.0448 | 112.1585
4.732 | 224.0436 | 9.6619 | 139.5675 | 4.4798 | 176.9081 | 112.0218
4.7343 | 224.3045 | 9.4784 | 139.838 | 4.4832 | 177.222 | 112.1523
4.7367 | 224.2982 | 9.4784 | 139.8358 | 4.4808 | 177.2189 | 112.1491
4.7402 | 224.2888 | 9.5395 | 139.7716 | 4.4773 | 177.1531 | 112.1444
4.7437 | 224.2794 | 9.4784 | 139.8296 | 4.4737 | 177.2095 | 112.1397
4.7449 | 224.5434 | 9.4784 | 139.9176 | 4.4782 | 177.3415 | 112.2717
4.7484 | 224.534 | 9.6008 | 139.792 | 4.4747 | 177.2144 | 112.267
4.7507 | 224.5279 | 9.4172 | 139.9736 | 4.4724 | 177.3949 | 112.2639
4.7531 | 224.5215 | 9.2338 | 140.1549 | 4.47 | 177.5751 | 112.2608
4.7555 | 224.5152 | 9.1727 | 140.2139 | 4.4677 | 177.6331 | 112.2576
4.7578 | 224.7761 | 9.1727 | 140.3008 | 4.471 | 177.7635 | 112.388
4.7601 | 225.0368 | 9.1727 | 140.3877 | 4.4743 | 177.8939 | 112.5184
4.7624 | 225.0306 | 9.3561 | 140.2023 | 4.472 | 177.7074 | 112.5153
4.7648 | 225.0243 | 9.3561 | 140.2002 | 4.4696 | 177.7042 | 112.5121
4.7683 | 225.0148 | 8.9892 | 140.5639 | 4.4661 | 178.0664 | 112.5074
4.7695 | 225.0118 | 9.1727 | 140.3794 | 4.465 | 177.8814 | 112.5059
4.773 | 225.2693 | 9.1727 | 140.4653 | 4.4671 | 178.0101 | 112.6347
4.7753 | 225.2632 | 8.9892 | 140.6467 | 4.4648 | 178.1906 | 112.6316
4.7765 | 225.2599 | 9.0503 | 140.5845 | 4.4636 | 178.1278 | 112.6299
4.78 | 225.5174 | 8.8058 | 140.9149 | 4.4657 | 178.5011 | 112.7587
4.7823 | 225.5113 | 8.8058 | 140.9128 | 4.4634 | 178.498 | 112.7556
4.7847 | 225.5049 | 8.8669 | 140.8496 | 4.4611 | 178.4337 | 112.7524
4.787 | 225.4987 | 8.6223 | 141.0921 | 4.4588 | 178.6752 | 112.7494
4.7894 | 225.7593 | 8.6223 | 141.179 | 4.462 | 178.8055 | 112.8797
4.7917 | 225.7531 | 8.8669 | 140.9323 | 4.4598 | 178.5578 | 112.8766
4.794 | 225.7468 | 8.6835 | 141.1136 | 4.4574 | 178.7381 | 112.8734
4.7964 | 225.7404 | 8.6223 | 141.1727 | 4.4551 | 178.7961 | 112.8702
4.7987 | 225.7342 | 8.5611 | 141.2318 | 4.4528 | 178.8542 | 112.8671
4.8011 | 225.9948 | 8.6835 | 141.1963 | 4.4561 | 178.8621 | 112.9974
4.8034 | 225.9886 | 8.5 | 141.3777 | 4.4538 | 179.0425 | 112.9943
4.8057 | 225.9822 | 8.2554 | 141.6202 | 4.4515 | 179.2839 | 112.9911
4.8092 | 226.2396 | 8.5611 | 141.4003 | 4.4536 | 179.1069 | 113.1198
4.8115 | 226.2334 | 8.3777 | 141.5816 | 4.4513 | 179.2872 | 113.1167
4.8139 | 226.2271 | 8.3166 | 141.6406 | 4.449 | 179.3451 | 113.1135
4.8162 | 226.4877 | 8.3166 | 141.7275 | 4.4523 | 179.4755 | 113.2439
4.8186 | 226.4814 | 8.5 | 141.542 | 4.45 | 179.2889 | 113.2407
4.821 | 226.475 | 8.3777 | 141.6621 | 4.4476 | 179.408 | 113.2375
4.8233 | 226.4688 | 8.4388 | 141.599 | 4.4454 | 179.3438 | 113.2344
4.8256 | 226.4624 | 8.5611 | 141.4745 | 4.4431 | 179.2183 | 113.2312
4.8279 | 226.4562 | 8.2554 | 141.7782 | 4.4408 | 179.5209 | 113.2281
4.8303 | 226.4498 | 8.0719 | 141.9595 | 4.4385 | 179.7012 | 113.2249
4.8326 | 226.9773 | 8.1943 | 142.013 | 4.4473 | 179.8425 | 113.4886
4.835 | 226.9709 | 8.3166 | 141.8885 | 4.445 | 179.717 | 113.4854
4.8373 | 226.9645 | 8.1943 | 142.0087 | 4.4427 | 179.8361 | 113.4822
4.8396 | 226.9582 | 8.0108 | 142.1901 | 4.4405 | 180.0165 | 113.4791
4.842 | 227.2186 | 7.8885 | 142.3992 | 4.4437 | 180.269 | 113.6093
4.8443 | 227.2124 | 8.0108 | 142.2749 | 4.4414 | 180.1436 | 113.6062
4.8467 | 227.4728 | 7.9496 | 142.4229 | 4.4446 | 180.335 | 113.7364
4.8502 | 227.4633 | 8.1331 | 142.2362 | 4.4412 | 180.1467 | 113.7316
4.8525 | 227.4571 | 7.9496 | 142.4176 | 4.439 | 180.3271 | 113.7285
4.8549 | 227.4506 | 8.2554 | 142.1097 | 4.4367 | 180.0181 | 113.7253
4.8572 | 227.7112 | 8.1331 | 142.3188 | 4.4399 | 180.2707 | 113.8556
4.8595 | 227.7048 | 8.1331 | 142.3167 | 4.4376 | 180.2675 | 113.8524
4.863 | 227.6952 | 8.1943 | 142.2523 | 4.4342 | 180.2015 | 113.8476
4.8653 | 227.9557 | 8.1943 | 142.3391 | 4.4375 | 180.3318 | 113.9779
4.8677 | 227.9493 | 7.7662 | 142.7651 | 4.4352 | 180.7566 | 113.9747
4.8701 | 227.9429 | 8.1331 | 142.396 | 4.4329 | 180.3865 | 113.9714
4.8724 | 227.9366 | 8.0108 | 142.5163 | 4.4307 | 180.5057 | 113.9683
4.8747 | 228.1969 | 7.7662 | 142.8476 | 4.4339 | 180.8804 | 114.0985
4.8783 | 228.1874 | 7.6439 | 142.9667 | 4.4305 | 180.998 | 114.0937
4.8806 | 228.1811 | 7.8885 | 142.7201 | 4.4283 | 180.7502 | 114.0906
4.8829 | 228.1747 | 7.9496 | 142.6568 | 4.426 | 180.6859 | 114.0873
4.8852 | 228.1684 | 7.7662 | 142.8381 | 4.4238 | 180.8662 | 114.0842
4.8876 | 228.4287 | 7.7051 | 142.986 | 4.427 | 181.0574 | 114.2143
4.8899 | 228.4224 | 7.5827 | 143.1063 | 4.4247 | 181.1767 | 114.2112
4.8934 | 228.6795 | 7.5216 | 143.2531 | 4.4268 | 181.3664 | 114.3398
4.8958 | 228.6731 | 7.4604 | 143.3121 | 4.4245 | 181.4243 | 114.3365
4.8981 | 228.6668 | 7.6439 | 143.1266 | 4.4223 | 181.2377 | 114.3334
4.9005 | 228.6604 | 7.4604 | 143.3079 | 4.4201 | 181.418 | 114.3302
4.904 | 228.6508 | 7.3993 | 143.3658 | 4.4167 | 181.4743 | 114.3254
4.9051 | 228.9143 | 7.3993 | 143.4537 | 4.421 | 181.606 | 114.4572
4.9086 | 228.9047 | 7.5216 | 143.3282 | 4.4177 | 181.4789 | 114.4524
4.9109 | 228.8985 | 7.5216 | 143.3261 | 4.4155 | 181.4758 | 114.4492
4.9133 | 228.892 | 7.5216 | 143.3239 | 4.4132 | 181.4726 | 114.446
4.9157 | 229.1521 | 7.3382 | 143.594 | 4.4164 | 181.7861 | 114.5761
4.918 | 229.1459 | 7.3382 | 143.5919 | 4.4142 | 181.7829 | 114.5729
4.9204 | 229.1394 | 7.5827 | 143.3453 | 4.4119 | 181.5352 | 114.5697
4.9227 | 229.3997 | 7.5827 | 143.4321 | 4.4152 | 181.6653 | 114.6999
4.9262 | 229.3901 | 7.3382 | 143.6734 | 4.4118 | 181.905 | 114.6951
4.9285 | 229.3836 | 7.4604 | 143.549 | 4.4096 | 181.7796 | 114.6918
4.9308 | 229.3774 | 7.3382 | 143.6691 | 4.4074 | 181.8987 | 114.6887
4.9332 | 229.6375 | 7.2159 | 143.8781 | 4.4105 | 182.151 | 114.8187
4.9355 | 229.6312 | 7.0935 | 143.9984 | 4.4084 | 182.2703 | 114.8156
4.9379 | 229.6247 | 6.91 | 144.1797 | 4.4061 | 182.4505 | 114.8123
4.9402 | 229.8848 | 7.1547 | 144.0217 | 4.4093 | 182.3359 | 114.9424
4.9425 | 229.8785 | 6.91 | 144.2643 | 4.4071 | 182.5774 | 114.9392
4.9449 | 229.6055 | 6.91 | 144.1733 | 4.3994 | 182.4409 | 114.8027
4.9472 | 229.8657 | 6.8489 | 144.3212 | 4.4027 | 182.6321 | 114.9328
4.9507 | 229.8561 | 6.9712 | 144.1957 | 4.3993 | 182.505 | 114.928
4.9531 | 229.8496 | 6.7266 | 144.4381 | 4.3971 | 182.7464 | 114.9248
4.9554 | 230.1098 | 6.91 | 144.3414 | 4.4003 | 182.6931 | 115.0549
4.9578 | 230.1033 | 6.5431 | 144.7062 | 4.3981 | 183.0567 | 115.0516
4.9601 | 230.097 | 6.7878 | 144.4594 | 4.3959 | 182.8089 | 115.0485
4.9624 | 230.0905 | 6.8489 | 144.3961 | 4.3937 | 182.7445 | 115.0453
4.9648 | 230.084 | 6.8489 | 144.394 | 4.3915 | 182.7413 | 115.042
4.9671 | 230.0777 | 6.6654 | 144.5754 | 4.3893 | 182.9216 | 115.0389
4.9695 | 230.3377 | 6.5431 | 144.7843 | 4.3924 | 183.1739 | 115.1688
4.973 | 230.328 | 6.482 | 144.8422 | 4.3891 | 183.2302 | 115.164
4.9753 | 230.5882 | 6.5431 | 144.8678 | 4.3923 | 183.2992 | 115.2941
4.9777 | 230.5817 | 6.4208 | 144.9879 | 4.3901 | 183.4182 | 115.2908
4.98 | 230.5754 | 6.3597 | 145.0469 | 4.388 | 183.4762 | 115.2877
4.9823 | 230.5689 | 6.2986 | 145.1059 | 4.3857 | 183.534 | 115.2844
4.987 | 230.556 | 6.3597 | 145.0405 | 4.3814 | 183.4665 | 115.278
4.9894 | 230.5495 | 6.3597 | 145.0383 | 4.3792 | 183.4633 | 115.2748
4.9917 | 230.8096 | 6.6043 | 144.8804 | 4.3824 | 183.3487 | 115.4048
4.994 | 230.8031 | 6.3597 | 145.1229 | 4.3802 | 183.59 | 115.4016
4.9963 | 230.7968 | 6.2374 | 145.243 | 4.378 | 183.7092 | 115.3984
4.9987 | 231.0567 | 6.2374 | 145.3297 | 4.3811 | 183.8391 | 115.5283
5.0022 | 231.047 | 6.0539 | 145.5099 | 4.3779 | 184.0178 | 115.5235
5.0045 | 231.307 | 6.1151 | 145.5354 | 4.381 | 184.0866 | 115.6535
5.0069 | 231.3005 | 6.1763 | 145.472 | 4.3788 | 184.0221 | 115.6502
5.0092 | 231.0278 | 6.3597 | 145.1978 | 4.3714 | 183.7024 | 115.5139
5.0116 | 231.2876 | 6.2986 | 145.3455 | 4.3745 | 183.8934 | 115.6438
5.0139 | 231.2811 | 6.1151 | 145.5268 | 4.3723 | 184.0736 | 115.6406
5.0162 | 231.5411 | 6.4208 | 145.3078 | 4.3755 | 183.8979 | 115.7706
5.0186 | 231.2683 | 6.3597 | 145.2779 | 4.368 | 183.8226 | 115.6341
5.0209 | 231.5282 | 6.2374 | 145.4869 | 4.3712 | 184.0749 | 115.7641
5.0233 | 231.5217 | 6.2986 | 145.4235 | 4.369 | 184.0104 | 115.7609
5.0256 | 232.048 | 6.482 | 145.4155 | 4.3774 | 184.0902 | 116.024
5.0279 | 232.0414 | 6.1763 | 145.719 | 4.3752 | 184.3926 | 116.0207
5.0315 | 232.0317 | 5.9928 | 145.8993 | 4.372 | 184.5712 | 116.0159
5.0338 | 232.0254 | 6.0539 | 145.8361 | 4.3699 | 184.507 | 116.0127
5.0361 | 232.2851 | 5.8705 | 146.106 | 4.373 | 184.8202 | 116.1425
5.0385 | 232.2785 | 5.9928 | 145.9816 | 4.3708 | 184.6947 | 116.1393
5.0408 | 232.2722 | 5.9316 | 146.0406 | 4.3687 | 184.7527 | 116.1361
5.0443 | 232.2625 | 5.8705 | 146.0985 | 4.3654 | 184.8089 | 116.1312
5.0455 | 232.2593 | 5.7482 | 146.2197 | 4.3644 | 184.9296 | 116.1296
5.0478 | 232.2527 | 6.0539 | 145.9119 | 4.3622 | 184.6206 | 116.1264
5.0514 | 232.5092 | 5.8094 | 146.2419 | 4.3642 | 184.9934 | 116.2546
5.0536 | 232.5029 | 5.8094 | 146.2397 | 4.3621 | 184.9902 | 116.2514
5.056 | 232.4963 | 5.8094 | 146.2376 | 4.3599 | 184.9869 | 116.2482
5.0583 | 232.7562 | 5.8705 | 146.2631 | 4.3631 | 185.0558 | 116.3781
5.0607 | 232.7496 | 5.8705 | 146.2609 | 4.3609 | 185.0525 | 116.3748
5.063 | 232.7432 | 5.9316 | 146.1977 | 4.3588 | 184.9882 | 116.3716
5.0665 | 232.7335 | 5.6871 | 146.4389 | 4.3556 | 185.2278 | 116.3667
5.0689 | 232.7269 | 5.5036 | 146.6202 | 4.3534 | 185.408 | 116.3635
5.0712 | 232.9867 | 5.5647 | 146.6457 | 4.3566 | 185.4768 | 116.4934
5.0735 | 232.9802 | 5.259 | 146.9492 | 4.3544 | 185.7793 | 116.4901
5.0759 | 232.9736 | 5.4424 | 146.7636 | 4.3523 | 185.5926 | 116.4868
5.0782 | 232.9672 | 5.6871 | 146.5168 | 4.3502 | 185.3447 | 116.4836
5.0806 | 232.9606 | 5.6871 | 146.5146 | 4.348 | 185.3414 | 116.4803
5.0841 | 233.217 | 5.6871 | 146.6001 | 4.35 | 185.4696 | 116.6085
5.0864 | 233.2106 | 5.5036 | 146.7815 | 4.3479 | 185.6499 | 116.6053
5.0888 | 233.2041 | 5.6871 | 146.5958 | 4.3458 | 185.4631 | 116.602
5.0911 | 233.1977 | 5.3813 | 146.8994 | 4.3437 | 185.7657 | 116.5988
5.0934 | 233.4572 | 5.5036 | 146.8637 | 4.3468 | 185.7732 | 116.7286
5.097 | 233.1813 | 5.6259 | 146.6494 | 4.3384 | 185.5129 | 116.5907
5.0993 | 233.441 | 5.4424 | 146.9195 | 4.3415 | 185.8263 | 116.7205
5.1016 | 233.4345 | 5.5036 | 146.8561 | 4.3394 | 185.7618 | 116.7172
5.1039 | 233.4281 | 5.3813 | 146.9762 | 4.3373 | 185.8809 | 116.714
5.1074 | 233.6844 | 5.5036 | 146.9394 | 4.3393 | 185.8868 | 116.8422
5.1098 | 233.6778 | 5.3813 | 147.0595 | 4.3372 | 186.0058 | 116.8389
5.1121 | 233.9374 | 5.4424 | 147.0849 | 4.3403 | 186.0745 | 116.9687
5.1145 | 233.9308 | 5.3813 | 147.1438 | 4.3382 | 186.1323 | 116.9654
5.1169 | 233.9242 | 5.4424 | 147.0805 | 4.336 | 186.0679 | 116.9621
5.1191 | 233.9178 | 5.3202 | 147.2006 | 4.3339 | 186.1869 | 116.9589
5.1227 | 234.1741 | 5.3202 | 147.286 | 4.336 | 186.315 | 117.087
5.125 | 234.1675 | 5.3202 | 147.2838 | 4.3338 | 186.3117 | 117.0837
5.1273 | 234.1611 | 5.5036 | 147.0983 | 4.3318 | 186.1251 | 117.0805
5.1297 | 234.1545 | 5.259 | 147.3407 | 4.3296 | 186.3664 | 117.0772
5.132 | 234.1481 | 5.259 | 147.3385 | 4.3276 | 186.3632 | 117.074
5.1344 | 234.4074 | 4.9532 | 147.7308 | 4.3306 | 186.7987 | 117.2037
5.1367 | 234.401 | 5.0144 | 147.6675 | 4.3286 | 186.7343 | 117.2005
5.139 | 234.3944 | 5.0755 | 147.6042 | 4.3264 | 186.6699 | 117.1972
5.1414 | 234.3878 | 4.9532 | 147.7243 | 4.3243 | 186.7889 | 117.1939
5.1437 | 234.6474 | 5.0144 | 147.7496 | 4.3274 | 186.8575 | 117.3237
5.1472 | 234.6375 | 4.8921 | 147.8686 | 4.3243 | 186.9749 | 117.3188
5.1496 | 234.6309 | 4.831 | 147.9275 | 4.3222 | 187.0326 | 117.3155
5.1519 | 234.8904 | 5.0144 | 147.8306 | 4.3253 | 186.979 | 117.4452
5.1543 | 234.8838 | 4.7087 | 148.1341 | 4.3232 | 187.2814 | 117.4419
5.1566 | 234.6115 | 4.7698 | 147.9822 | 4.316 | 187.0841 | 117.3057
5.1589 | 234.8708 | 4.7087 | 148.1297 | 4.319 | 187.2749 | 117.4354
5.1612 | 234.8644 | 4.7087 | 148.1276 | 4.3169 | 187.2717 | 117.4322
5.1648 | 235.1204 | 4.5863 | 148.3354 | 4.319 | 187.5221 | 117.5602
5.1671 | 235.1138 | 4.464 | 148.4554 | 4.3169 | 187.6411 | 117.5569
5.1694 | 235.1074 | 4.7087 | 148.2086 | 4.3148 | 187.3932 | 117.5537
5.1718 | 235.3666 | 4.7698 | 148.2339 | 4.3178 | 187.4617 | 117.6833
5.1742 | 235.36 | 4.5863 | 148.4152 | 4.3157 | 187.6419 | 117.68
5.1776 | 235.0845 | 4.6475 | 148.2622 | 4.3075 | 187.4429 | 117.5422
5.18 | 235.3437 | 4.7698 | 148.2263 | 4.3106 | 187.4502 | 117.6718
5.1811 | 235.3405 | 4.464 | 148.531 | 4.3096 | 187.7544 | 117.6702
5.1846 | 235.3306 | 4.4028 | 148.5889 | 4.3064 | 187.8107 | 117.6653
5.187 | 235.324 | 4.3417 | 148.6478 | 4.3043 | 187.8685 | 117.662
5.1893 | 235.3175 | 4.464 | 148.5234 | 4.3023 | 187.743 | 117.6588
5.1917 | 235.5767 | 4.7087 | 148.3651 | 4.3053 | 187.6278 | 117.7884
5.194 | 235.5703 | 4.5251 | 148.5465 | 4.3033 | 187.8082 | 117.7851
5.1964 | 235.5636 | 4.464 | 148.6054 | 4.3012 | 187.866 | 117.7818
5.1987 | 235.557 | 4.5863 | 148.4809 | 4.2991 | 187.7404 | 117.7785
5.2022 | 235.8131 | 4.3417 | 148.8109 | 4.3012 | 188.1131 | 117.9066
5.2045 | 235.8065 | 4.3417 | 148.8086 | 4.2991 | 188.1097 | 117.9032
5.2069 | 235.7998 | 4.5251 | 148.623 | 4.297 | 187.923 | 117.8999
5.2092 | 236.0592 | 4.6475 | 148.5871 | 4.3001 | 187.9303 | 118.0296
5.2116 | 236.0525 | 4.3417 | 148.8907 | 4.298 | 188.2327 | 118.0263
5.2139 | 236.0461 | 4.3417 | 148.8885 | 4.296 | 188.2295 | 118.023
5.2162 | 236.0394 | 4.464 | 148.764 | 4.2939 | 188.1039 | 118.0197
5.2198 | 236.0295 | 4.0971 | 149.1276 | 4.2909 | 188.4658 | 118.0148
5.2221 | 236.2888 | 4.0359 | 149.2752 | 4.2939 | 188.6567 | 118.1444
5.2244 | 236.2821 | 3.9748 | 149.3341 | 4.2919 | 188.7145 | 118.1411
5.2267 | 236.2757 | 4.0971 | 149.2096 | 4.2899 | 188.5889 | 118.1378
5.2303 | 236.2658 | 4.0359 | 149.2675 | 4.2868 | 188.6452 | 118.1329
5.2326 | 236.7906 | 3.9748 | 149.5036 | 4.2949 | 188.9687 | 118.3953
5.2349 | 236.7841 | 4.1582 | 149.318 | 4.2929 | 188.782 | 118.392
5.2373 | 236.7774 | 3.9748 | 149.4992 | 4.2908 | 188.9621 | 118.3887
5.2396 | 237.0366 | 3.9136 | 149.6468 | 4.2938 | 189.1529 | 118.5183
5.2431 | 237.0267 | 3.7913 | 149.7658 | 4.2908 | 189.2702 | 118.5133
5.2443 | 237.0233 | 3.7302 | 149.8257 | 4.2897 | 189.3296 | 118.5116
5.2478 | 237.2792 | 3.669 | 149.9722 | 4.2918 | 189.5188 | 118.6396
5.249 | 237.2758 | 3.9136 | 149.7265 | 4.2907 | 189.2725 | 118.6379
5.2525 | 237.0002 | 3.7302 | 149.818 | 4.2826 | 189.3181 | 118.5001
5.2548 | 237.2593 | 3.5467 | 150.0879 | 4.2856 | 189.6311 | 118.6297
5.2572 | 237.2526 | 3.669 | 149.9634 | 4.2836 | 189.5055 | 118.6263
5.2595 | 237.2462 | 3.8525 | 149.7777 | 4.2816 | 189.3188 | 118.6231
5.2619 | 237.5051 | 3.7302 | 149.9863 | 4.2846 | 189.5705 | 118.7526
5.2642 | 237.4986 | 3.669 | 150.0454 | 4.2826 | 189.6285 | 118.7493
5.2665 | 237.4919 | 3.7302 | 149.982 | 4.2805 | 189.5639 | 118.746
5.2689 | 237.4852 | 3.4856 | 150.2243 | 4.2785 | 189.8052 | 118.7426
5.2712 | 237.7443 | 3.4244 | 150.3719 | 4.2815 | 189.9959 | 118.8722
5.2736 | 237.7376 | 3.4856 | 150.3085 | 4.2795 | 189.9314 | 118.8688
5.2759 | 237.7311 | 3.3633 | 150.4286 | 4.2775 | 190.0504 | 118.8656
5.2782 | 237.7244 | 3.3633 | 150.4264 | 4.2754 | 190.0471 | 118.8622
5.2817 | 237.98 | 3.1187 | 150.7562 | 4.2774 | 190.4195 | 118.99
5.284 | 237.9735 | 3.4244 | 150.4483 | 4.2755 | 190.1105 | 118.9868
5.2864 | 237.9668 | 3.241 | 150.6295 | 4.2734 | 190.2906 | 118.9834
5.2887 | 237.9603 | 3.4244 | 150.4439 | 4.2714 | 190.1039 | 118.9802
5.2911 | 237.9536 | 3.4244 | 150.4417 | 4.2694 | 190.1006 | 118.9768
5.2935 | 237.9469 | 3.241 | 150.6228 | 4.2674 | 190.2806 | 118.9734
5.2958 | 238.2059 | 3.1799 | 150.7703 | 4.2704 | 190.4712 | 119.103
5.2981 | 238.1992 | 3.1799 | 150.768 | 4.2684 | 190.4679 | 119.0996
5.3004 | 238.4582 | 3.1187 | 150.9156 | 4.2714 | 190.6586 | 119.2291
5.3028 | 238.4515 | 3.1799 | 150.8521 | 4.2694 | 190.594 | 119.2257
5.3051 | 238.445 | 3.1187 | 150.9111 | 4.2674 | 190.652 | 119.2225
5.3075 | 238.4383 | 3.1187 | 150.9089 | 4.2653 | 190.6486 | 119.2191
5.3098 | 238.4315 | 3.1799 | 150.8455 | 4.2633 | 190.584 | 119.2158
5.3133 | 238.4218 | 3.0575 | 150.9646 | 4.2604 | 190.7016 | 119.2109
5.3156 | 238.415 | 3.0575 | 150.9624 | 4.2583 | 190.6982 | 119.2075
5.318 | 238.6738 | 2.9964 | 151.1097 | 4.2613 | 190.8887 | 119.3369
5.3203 | 238.9327 | 2.8129 | 151.3795 | 4.2643 | 191.2016 | 119.4664
5.3215 | 238.9295 | 2.9964 | 151.1949 | 4.2634 | 191.0165 | 119.4647
5.325 | 238.9195 | 3.1187 | 151.0693 | 4.2603 | 190.8892 | 119.4597
5.3274 | 238.9127 | 2.9964 | 151.1894 | 4.2583 | 191.0081 | 119.4564
5.3297 | 238.9062 | 2.9964 | 151.1872 | 4.2564 | 191.0049 | 119.4531
5.332 | 239.1649 | 2.9964 | 151.2734 | 4.2593 | 191.1342 | 119.5824
5.3344 | 239.1581 | 2.9352 | 151.3324 | 4.2573 | 191.1921 | 119.5791
5.3367 | 239.1516 | 2.9352 | 151.3302 | 4.2554 | 191.1888 | 119.5758
5.3391 | 239.1449 | 2.8741 | 151.389 | 4.2533 | 191.2465 | 119.5724
5.3414 | 239.4037 | 2.8741 | 151.4753 | 4.2564 | 191.3759 | 119.7019
5.3437 | 239.397 | 2.8741 | 151.4731 | 4.2543 | 191.3726 | 119.6985
5.346 | 239.3904 | 2.9964 | 151.3486 | 4.2524 | 191.247 | 119.6952
5.3484 | 239.3837 | 2.7518 | 151.5909 | 4.2504 | 191.4882 | 119.6918
5.3519 | 239.639 | 2.7518 | 151.6761 | 4.2524 | 191.6159 | 119.8195
5.3542 | 239.6325 | 3.0575 | 151.3682 | 4.2504 | 191.3069 | 119.8162
5.3577 | 239.8878 | 2.8129 | 151.6979 | 4.2524 | 191.6792 | 119.9439
5.359 | 239.619 | 2.8129 | 151.6083 | 4.2464 | 191.5448 | 119.8095
5.3624 | 239.6091 | 2.6295 | 151.7884 | 4.2435 | 191.7233 | 119.8046
5.3648 | 239.8677 | 2.5683 | 151.9358 | 4.2464 | 191.9137 | 119.9339
5.3671 | 239.861 | 2.5683 | 151.9335 | 4.2444 | 191.9104 | 119.9305
5.3694 | 239.8544 | 2.7518 | 151.7479 | 4.2425 | 191.7236 | 119.9272
5.3718 | 239.8476 | 2.446 | 152.0514 | 4.2405 | 192.026 | 119.9238
5.3753 | 240.1029 | 2.3237 | 152.2588 | 4.2425 | 192.2759 | 120.0515
5.3776 | 240.0964 | 2.3237 | 152.2566 | 4.2405 | 192.2727 | 120.0482
5.38 | 240.0896 | 2.3237 | 152.2543 | 4.2385 | 192.2693 | 120.0448
5.3823 | 240.083 | 2.446 | 152.1299 | 4.2366 | 192.1437 | 120.0415
5.3847 | 240.3415 | 2.2626 | 152.3994 | 4.2395 | 192.4564 | 120.1708
5.3882 | 240.5968 | 2.3237 | 152.4234 | 4.2415 | 192.5229 | 120.2984
5.3905 | 240.3249 | 2.1403 | 152.5162 | 4.2347 | 192.5703 | 120.1625
5.3929 | 240.3181 | 2.3237 | 152.3305 | 4.2327 | 192.3835 | 120.1591
5.3952 | 240.5768 | 2.0791 | 152.6614 | 4.2357 | 192.7575 | 120.2884
5.3975 | 240.57 | 1.9568 | 152.7814 | 4.2337 | 192.8764 | 120.285
5.3998 | 240.5635 | 1.8956 | 152.8404 | 4.2317 | 192.9343 | 120.2817
5.4022 | 240.5567 | 1.8956 | 152.8381 | 4.2298 | 192.9309 | 120.2783
5.4046 | 240.5499 | 1.8345 | 152.897 | 4.2278 | 192.9886 | 120.2749
5.408 | 240.8052 | 1.8956 | 152.921 | 4.2298 | 193.0552 | 120.4026
5.4092 | 240.8017 | 1.9568 | 152.8586 | 4.2288 | 192.9923 | 120.4009
5.4127 | 240.7917 | 1.8956 | 152.9165 | 4.2259 | 193.0484 | 120.3958
5.415 | 240.7851 | 2.0791 | 152.7308 | 4.2239 | 192.8616 | 120.3925
5.4174 | 240.7783 | 1.8956 | 152.912 | 4.222 | 193.0417 | 120.3891
5.4197 | 241.0369 | 1.7733 | 153.1205 | 4.225 | 193.2933 | 120.5184
5.4221 | 241.0301 | 1.7121 | 153.1794 | 4.223 | 193.3511 | 120.515
5.4244 | 241.0235 | 1.7733 | 153.1161 | 4.2211 | 193.2866 | 120.5118
5.4268 | 241.0167 | 1.5899 | 153.2972 | 4.2191 | 193.4666 | 120.5084
5.4291 | 241.0099 | 1.5287 | 153.3561 | 4.2171 | 193.5244 | 120.505
5.4326 | 241.2652 | 1.7733 | 153.1966 | 4.2192 | 193.4075 | 120.6326
5.4338 | 241.2617 | 1.4676 | 153.5011 | 4.2181 | 193.7114 | 120.6308
5.4373 | 241.2516 | 1.4064 | 153.559 | 4.2152 | 193.7676 | 120.6258
5.4396 | 241.7752 | 1.4064 | 153.7335 | 4.2231 | 194.0294 | 120.8876
5.442 | 241.7684 | 1.4064 | 153.7313 | 4.2211 | 194.026 | 120.8842
5.4443 | 242.0269 | 1.5287 | 153.6951 | 4.2241 | 194.033 | 121.0135
5.4466 | 242.0201 | 1.5287 | 153.6929 | 4.2221 | 194.0295 | 121.0101
5.4502 | 242.01 | 1.4064 | 153.8118 | 4.2192 | 194.1468 | 121.005
5.4525 | 242.0034 | 1.4676 | 153.7484 | 4.2173 | 194.0823 | 121.0017
5.4548 | 241.9965 | 1.5287 | 153.685 | 4.2153 | 194.0178 | 120.9983
5.4571 | 241.9899 | 1.3453 | 153.8662 | 4.2134 | 194.1978 | 120.995
5.4595 | 242.2482 | 1.3453 | 153.9523 | 4.2163 | 194.327 | 121.1241
5.463 | 242.238 | 1.2841 | 154.0101 | 4.2134 | 194.3831 | 121.119
5.4653 | 242.2314 | 1.3453 | 153.9467 | 4.2116 | 194.3186 | 121.1157
5.4677 | 242.2246 | 1.2841 | 154.0056 | 4.2096 | 194.3764 | 121.1123
5.4701 | 242.4828 | 1.2841 | 154.0917 | 4.2125 | 194.5055 | 121.2414
5.4747 | 242.4693 | 1.2229 | 154.1484 | 4.2087 | 194.56 | 121.2347
5.4759 | 242.466 | 1.2229 | 154.1473 | 4.2077 | 194.5583 | 121.233
5.4794 | 242.7209 | 1.0395 | 154.4156 | 4.2097 | 194.8691 | 121.3605
5.4817 | 242.7143 | 0.9172 | 154.5357 | 4.2078 | 194.9881 | 121.3571
5.4841 | 242.7074 | 1.2229 | 154.2278 | 4.2058 | 194.679 | 121.3537
5.4864 | 242.7006 | 0.9172 | 154.5312 | 4.2039 | 194.9813 | 121.3503
5.4899 | 242.9556 | 1.0395 | 154.4939 | 4.2059 | 194.9865 | 121.4778
5.4923 | 242.9488 | 0.9784 | 154.5527 | 4.204 | 195.0442 | 121.4744
5.4946 | 242.9419 | 1.1007 | 154.4281 | 4.202 | 194.9184 | 121.471
5.4969 | 243.2003 | 0.9172 | 154.6977 | 4.205 | 195.2311 | 121.6001
5.4993 | 242.9284 | 0.7337 | 154.7906 | 4.1982 | 195.2787 | 121.4642
5.5016 | 242.9218 | 0.9172 | 154.6049 | 4.1963 | 195.0919 | 121.4609
5.504 | 243.1799 | 0.8561 | 154.752 | 4.1992 | 195.282 | 121.5899
5.5075 | 243.1697 | 0.7949 | 154.8099 | 4.1964 | 195.3381 | 121.5849
5.5086 | 243.1664 | 0.7949 | 154.8087 | 4.1954 | 195.3365 | 121.5832
5.5121 | 243.1562 | 0.7949 | 154.8053 | 4.1926 | 195.3314 | 121.5781
5.5133 | 243.1529 | 0.8561 | 154.743 | 4.1916 | 195.2685 | 121.5764
5.5168 | 243.1427 | 0.7949 | 154.8008 | 4.1888 | 195.3246 | 121.5713
5.5192 | 243.1358 | 0.8561 | 154.7374 | 4.1868 | 195.26 | 121.5679
5.5215 | 243.3941 | 0.4892 | 155.1903 | 4.1898 | 195.756 | 121.697
5.5239 | 243.3872 | 0.9172 | 154.7601 | 4.1879 | 195.3246 | 121.6936
5.5261 | 243.6455 | 0.6727 | 155.0906 | 4.1908 | 195.6982 | 121.8227
5.5285 | 243.6386 | 0.5503 | 155.2107 | 4.1889 | 195.8172 | 121.8193
5.5308 | 243.6319 | 0.7949 | 154.9639 | 4.187 | 195.5693 | 121.816
5.5332 | 243.6251 | 0.6727 | 155.0838 | 4.1851 | 195.688 | 121.8125
5.5356 | 243.6182 | 0.6115 | 155.1427 | 4.1832 | 195.7458 | 121.8091
5.5379 | 243.6115 | 0.5503 | 155.2017 | 4.1813 | 195.8037 | 121.8058
5.5402 | 243.8695 | 0.7337 | 155.1043 | 4.1842 | 195.7492 | 121.9348
5.5437 | 243.8593 | 0.6727 | 155.1619 | 4.1813 | 195.8051 | 121.9297
5.546 | 243.8526 | 0.4892 | 155.3432 | 4.1795 | 195.9853 | 121.9263
5.5484 | 243.8458 | 0.3057 | 155.5244 | 4.1776 | 196.1654 | 121.9229
5.5507 | 243.8391 | 0.3057 | 155.5222 | 4.1757 | 196.162 | 121.9195
5.5531 | 244.097 | 0.3057 | 155.6082 | 4.1786 | 196.291 | 122.0485
5.5554 | 244.0904 | 0.428 | 155.4836 | 4.1767 | 196.1654 | 122.0452
5.5578 | 244.0835 | 0.2446 | 155.6647 | 4.1748 | 196.3453 | 122.0417
5.56 | 244.3416 | 0.0611 | 155.9343 | 4.1778 | 196.6579 | 122.1708
5.5624 | 244.3347 | 0.2446 | 155.7485 | 4.1758 | 196.4709 | 122.1674
5.5659 | 244.3245 | 0.3057 | 155.684 | 4.173 | 196.4047 | 122.1622
5.5671 | 244.3211 | 0.1223 | 155.8663 | 4.1721 | 196.5865 | 122.1606
5.5706 | 244.3109 | 0.0611 | 155.9241 | 4.1693 | 196.6425 | 122.1555
5.573 | 244.5688 | 0.1835 | 155.8876 | 4.1721 | 196.6491 | 122.2844
5.5753 | 244.5621 | 0.0611 | 156.0078 | 4.1703 | 196.7681 | 122.281
5.5776 | 244.5552 | 0.2446 | 155.822 | 4.1684 | 196.5812 | 122.2776
5.5799 | 244.8133 | -0.0612 | 156.2138 | 4.1713 | 197.016 | 122.4066
5.5823 | 244.8064 | 0.1223 | 156.028 | 4.1694 | 196.8291 | 122.4032
5.5846 | 244.7997 | -0.2446 | 156.3927 | 4.1676 | 197.1926 | 122.3998
5.587 | 244.7928 | 0 | 156.1458 | 4.1657 | 196.9446 | 122.3964
5.5905 | 244.7825 | -0.0612 | 156.2035 | 4.1629 | 197.0006 | 122.3913
5.5916 | 245.0439 | -0.2446 | 156.4741 | 4.1667 | 197.3147 | 122.5219
5.5952 | 245.0336 | -0.1835 | 156.4095 | 4.1639 | 197.2485 | 122.5168
5.5987 | 245.0233 | -0.3057 | 156.5283 | 4.1611 | 197.3656 | 122.5117
5.601 | 245.0166 | -0.1223 | 156.3427 | 4.1593 | 197.1788 | 122.5083
5.6034 | 245.2744 | -0.0612 | 156.3675 | 4.1621 | 197.2466 | 122.6372
5.6057 | 245.2675 | -0.3669 | 156.6709 | 4.1602 | 197.5488 | 122.6337
5.608 | 245.2608 | -0.1835 | 156.4853 | 4.1584 | 197.3621 | 122.6304
5.6115 | 245.2505 | -0.5504 | 156.8488 | 4.1556 | 197.7238 | 122.6253
5.6139 | 245.5082 | -0.1223 | 156.5066 | 4.1584 | 197.4246 | 122.7541
5.6162 | 245.5015 | -0.2446 | 156.6266 | 4.1566 | 197.5435 | 122.7508
5.6186 | 245.4946 | -0.4281 | 156.8078 | 4.1547 | 197.7236 | 122.7473
5.6209 | 245.7525 | -0.4281 | 156.8938 | 4.1576 | 197.8525 | 122.8763
5.6232 | 245.7456 | -0.3057 | 156.7691 | 4.1558 | 197.7267 | 122.8728
5.6268 | 245.4707 | -0.2446 | 156.6163 | 4.1483 | 197.5281 | 122.7353
5.6291 | 245.464 | -0.5504 | 156.9199 | 4.1465 | 197.8306 | 122.732
5.6314 | 245.4571 | -0.3669 | 156.7341 | 4.1446 | 197.6436 | 122.7285
5.6337 | 245.7149 | -0.6116 | 157.0648 | 4.1475 | 198.0172 | 122.8575
5.6361 | 245.708 | -0.7951 | 157.246 | 4.1456 | 198.1973 | 122.854
5.6385 | 245.7011 | -0.7339 | 157.1824 | 4.1438 | 198.1326 | 122.8505
5.6408 | 245.9589 | -0.4281 | 156.9626 | 4.1466 | 197.9557 | 122.9795
5.6431 | 245.952 | -0.6727 | 157.2049 | 4.1448 | 198.1969 | 122.976
5.6454 | 245.9453 | -0.5504 | 157.0803 | 4.143 | 198.0712 | 122.9726
5.649 | 246.1995 | -0.4893 | 157.104 | 4.1449 | 198.1372 | 123.0998
5.6501 | 245.9316 | -0.7951 | 157.3205 | 4.1393 | 198.3091 | 122.9658
5.6536 | 246.1858 | -0.4893 | 157.0994 | 4.1412 | 198.1304 | 123.0929
5.656 | 246.1789 | -0.6116 | 157.2194 | 4.1394 | 198.2492 | 123.0894
5.6571 | 246.1755 | -0.6116 | 157.2183 | 4.1385 | 198.2475 | 123.0878
5.6607 | 246.1652 | -0.7339 | 157.3372 | 4.1357 | 198.3647 | 123.0826
5.663 | 246.6873 | -0.9173 | 157.6946 | 4.1432 | 198.8091 | 123.3436
5.6653 | 246.6805 | -0.7951 | 157.5701 | 4.1414 | 198.6836 | 123.3403
5.6677 | 246.6736 | -0.7951 | 157.5678 | 4.1395 | 198.6801 | 123.3368
5.67 | 246.6668 | -0.8562 | 157.6267 | 4.1377 | 198.7378 | 123.3334
5.6724 | 246.9244 | -1.0396 | 157.8959 | 4.1406 | 199.05 | 123.4622
5.6747 | 246.9176 | -1.0396 | 157.8937 | 4.1388 | 199.0466 | 123.4588
5.677 | 246.9107 | -1.1008 | 157.9525 | 4.1369 | 199.1043 | 123.4553
5.6794 | 246.9037 | -0.8562 | 157.7056 | 4.1351 | 198.8562 | 123.4518
5.6829 | 247.158 | -0.7951 | 157.7293 | 4.137 | 198.9223 | 123.579
5.6852 | 247.1511 | -0.9173 | 157.8492 | 4.1352 | 199.041 | 123.5755
5.6876 | 247.1441 | -1.1008 | 158.0303 | 4.1333 | 199.221 | 123.572
5.6899 | 247.1373 | -1.0396 | 157.9669 | 4.1315 | 199.1564 | 123.5687
5.6923 | 247.1304 | -1.2231 | 158.1481 | 4.1297 | 199.3365 | 123.5652
5.6946 | 247.388 | -1.5288 | 158.5397 | 4.1326 | 199.771 | 123.694
5.6969 | 247.381 | -1.1008 | 158.1093 | 4.1307 | 199.3395 | 123.6905
5.6992 | 247.3743 | -1.3454 | 158.3517 | 4.1289 | 199.5807 | 123.6871
5.7028 | 247.6283 | -1.3454 | 158.4364 | 4.1308 | 199.7077 | 123.8142
5.7051 | 247.6213 | -1.1008 | 158.1894 | 4.129 | 199.4596 | 123.8107
5.7074 | 247.6146 | -1.3454 | 158.4318 | 4.1272 | 199.7009 | 123.8073
5.7098 | 247.872 | -1.1008 | 158.273 | 4.13 | 199.585 | 123.936
5.7133 | 247.8616 | -1.5288 | 158.6975 | 4.1273 | 200.0078 | 123.9308
5.7156 | 247.8548 | -1.2843 | 158.4507 | 4.1255 | 199.7599 | 123.9274
5.718 | 247.8478 | -1.4065 | 158.5706 | 4.1237 | 199.8786 | 123.9239
5.7215 | 247.8374 | -1.3454 | 158.5061 | 4.121 | 199.8123 | 123.9187
5.7238 | 248.095 | -1.4677 | 158.7142 | 4.1238 | 200.0634 | 124.0475
5.7262 | 248.088 | -1.3454 | 158.5896 | 4.122 | 199.9376 | 124.044
5.7297 | 248.0776 | -1.5288 | 158.7695 | 4.1193 | 200.1158 | 124.0388
5.732 | 248.0708 | -1.4677 | 158.7062 | 4.1175 | 200.0513 | 124.0354
5.7344 | 248.0638 | -1.4065 | 158.6426 | 4.1157 | 199.9866 | 124.0319
5.7367 | 248.057 | -1.4065 | 158.6404 | 4.1139 | 199.9832 | 124.0285
5.739 | 248.3143 | -1.5288 | 158.8484 | 4.1167 | 200.2342 | 124.1572
5.7414 | 248.3073 | -1.4677 | 158.785 | 4.1149 | 200.1695 | 124.1537
5.7437 | 248.3005 | -1.6511 | 158.9661 | 4.1131 | 200.3496 | 124.1503
5.7461 | 248.2935 | -1.6511 | 158.9638 | 4.1113 | 200.3461 | 124.1468
5.7484 | 248.2868 | -1.5288 | 158.8392 | 4.1095 | 200.2204 | 124.1434
5.7519 | 248.5406 | -1.4677 | 158.8628 | 4.1114 | 200.2862 | 124.2703
5.753 | 248.5372 | -1.4677 | 158.8616 | 4.1105 | 200.2845 | 124.2686
5.7565 | 248.5268 | -1.59 | 158.9805 | 4.1078 | 200.4016 | 124.2634
5.7578 | 248.5232 | -1.6511 | 159.0403 | 4.1069 | 200.4609 | 124.2616
5.7612 | 248.7772 | -1.9569 | 159.4308 | 4.1089 | 200.8937 | 124.3886
5.7636 | 248.7702 | -1.8346 | 159.3062 | 4.1071 | 200.7679 | 124.3851
5.766 | 248.499 | -1.7123 | 159.0935 | 4.1007 | 200.51 | 124.2495
5.7683 | 248.4922 | -1.7123 | 159.0912 | 4.0989 | 200.5066 | 124.2461
5.7706 | 248.7494 | -1.5288 | 158.9934 | 4.1017 | 200.4517 | 124.3747
5.7729 | 248.7426 | -1.7735 | 159.2359 | 4.0999 | 200.693 | 124.3713
5.7753 | 248.9998 | -1.59 | 159.1381 | 4.1027 | 200.6381 | 124.4999
5.7776 | 248.7288 | -1.6511 | 159.1089 | 4.0964 | 200.5637 | 124.3644
5.7811 | 248.9825 | -1.6511 | 159.1935 | 4.0983 | 200.6905 | 124.4913
5.7835 | 248.9755 | -1.4677 | 159.0077 | 4.0965 | 200.5036 | 124.4877
5.7858 | 248.9687 | -1.7123 | 159.25 | 4.0947 | 200.7448 | 124.4843
5.7881 | 248.9617 | -1.7123 | 159.2477 | 4.0929 | 200.7413 | 124.4808
5.7905 | 249.2188 | -1.8957 | 159.5168 | 4.0957 | 201.0533 | 124.6094
5.7928 | 249.212 | -1.7123 | 159.3311 | 4.094 | 200.8665 | 124.606
5.7952 | 249.2049 | -1.7735 | 159.39 | 4.0922 | 200.9242 | 124.6025
5.7975 | 249.4623 | -1.8957 | 159.598 | 4.095 | 201.175 | 124.7311
5.801 | 249.7159 | -1.8957 | 159.6825 | 4.0969 | 201.3018 | 124.858
5.8034 | 249.7089 | -1.8957 | 159.6802 | 4.0951 | 201.2983 | 124.8544
5.8057 | 249.7021 | -2.018 | 159.8002 | 4.0933 | 201.4172 | 124.851
5.8092 | 249.6916 | -2.3238 | 160.1025 | 4.0907 | 201.7178 | 124.8458
5.8116 | 249.6846 | -2.018 | 159.7944 | 4.0889 | 201.4085 | 124.8423
5.8139 | 249.9418 | -1.9569 | 159.819 | 4.0917 | 201.476 | 124.9709
5.8162 | 249.9348 | -1.9569 | 159.8167 | 4.0899 | 201.4725 | 124.9674
5.8185 | 249.9279 | -1.9569 | 159.8144 | 4.0882 | 201.469 | 124.964
5.8209 | 249.9209 | -2.2627 | 160.1178 | 4.0864 | 201.7713 | 124.9604
5.8244 | 249.9104 | -2.2015 | 160.0532 | 4.0837 | 201.7049 | 124.9552
5.8267 | 250.1676 | -2.2015 | 160.1389 | 4.0865 | 201.8335 | 125.0838
5.8291 | 250.1606 | -2.2015 | 160.1365 | 4.0848 | 201.83 | 125.0803
5.8315 | 250.1535 | -2.3238 | 160.2565 | 4.083 | 201.9487 | 125.0768
5.8338 | 250.4107 | -2.1403 | 160.1587 | 4.0858 | 201.8938 | 125.2054
5.8373 | 250.4002 | -2.2015 | 160.2164 | 4.0831 | 201.9498 | 125.2001
5.8396 | 250.3932 | -2.4461 | 160.4587 | 4.0814 | 202.1909 | 125.1966
5.8431 | 250.3829 | -2.3238 | 160.3329 | 4.0788 | 202.0634 | 125.1914
5.8455 | 250.3758 | -2.5072 | 160.514 | 4.077 | 202.2433 | 125.1879
5.8478 | 250.6328 | -2.6295 | 160.7219 | 4.0797 | 202.4941 | 125.3164
5.8501 | 250.6259 | -2.7518 | 160.8419 | 4.078 | 202.6129 | 125.3129
5.8525 | 250.3548 | -2.6295 | 160.6293 | 4.0717 | 202.3551 | 125.1774
5.8548 | 250.348 | -2.5072 | 160.5047 | 4.07 | 202.2294 | 125.174
5.8572 | 250.6049 | -2.6907 | 160.7738 | 4.0728 | 202.5413 | 125.3025
5.8595 | 250.598 | -2.813 | 160.8939 | 4.071 | 202.6602 | 125.299
5.8618 | 250.8549 | -2.813 | 160.9795 | 4.0738 | 202.7886 | 125.4275
5.8642 | 250.8479 | -2.7518 | 160.9159 | 4.072 | 202.7239 | 125.4239
5.8665 | 250.841 | -2.6907 | 160.8525 | 4.0703 | 202.6594 | 125.4205
5.8689 | 250.8339 | -2.813 | 160.9725 | 4.0685 | 202.7781 | 125.417
5.8724 | 250.8234 | -2.7518 | 160.9078 | 4.0659 | 202.7117 | 125.4117
5.8735 | 250.82 | -2.7518 | 160.9066 | 4.0651 | 202.71 | 125.41
5.8758 | 251.3409 | -2.9965 | 161.325 | 4.0723 | 203.2152 | 125.6705
5.8782 | 251.3339 | -2.8741 | 161.2002 | 4.0706 | 203.0892 | 125.6669
5.8806 | 251.3268 | -2.9965 | 161.3203 | 4.0688 | 203.2081 | 125.6634
5.884 | 251.5803 | -2.9965 | 161.4048 | 4.0707 | 203.3349 | 125.7902
5.8852 | 251.5767 | -3.2411 | 161.6482 | 4.0698 | 203.5776 | 125.7883
5.8887 | 251.5664 | -3.1799 | 161.5835 | 4.0673 | 203.5113 | 125.7832
5.8911 | 251.5593 | -3.2411 | 161.6424 | 4.0655 | 203.5689 | 125.7796
5.8934 | 251.816 | -3.1799 | 161.6668 | 4.0682 | 203.6361 | 125.908
5.8957 | 251.8091 | -3.3023 | 161.7869 | 4.0665 | 203.7551 | 125.9046
5.8981 | 251.802 | -3.0576 | 161.5398 | 4.0648 | 203.5068 | 125.901
5.9004 | 251.7952 | -3.1799 | 161.6598 | 4.0631 | 203.6257 | 125.8976
5.9028 | 252.0519 | -3.4246 | 161.9901 | 4.0658 | 203.9987 | 126.0259
5.9051 | 252.045 | -3.4246 | 161.9878 | 4.0641 | 203.9953 | 126.0225
5.9074 | 252.0379 | -3.3634 | 161.9242 | 4.0624 | 203.9305 | 126.0189
5.9098 | 252.0308 | -3.2411 | 161.7995 | 4.0606 | 203.8047 | 126.0154
5.9121 | 252.0239 | -3.4246 | 161.9807 | 4.0589 | 203.9847 | 126.0119
5.9156 | 252.2771 | -3.4857 | 162.1263 | 4.0608 | 204.1724 | 126.1386
5.9168 | 252.2737 | -3.3634 | 162.0028 | 4.0599 | 204.0484 | 126.1368
5.9203 | 252.5269 | -3.4246 | 162.1484 | 4.0618 | 204.2362 | 126.2635
5.9227 | 252.256 | -3.3023 | 161.9358 | 4.0556 | 203.9785 | 126.128
5.925 | 252.5129 | -3.3023 | 162.0214 | 4.0584 | 204.1069 | 126.2564
5.9273 | 252.5057 | -3.3634 | 162.0802 | 4.0566 | 204.1645 | 126.2529
5.9296 | 252.7626 | -3.4246 | 162.227 | 4.0594 | 204.3541 | 126.3813
5.932 | 252.7555 | -3.4246 | 162.2246 | 4.0576 | 204.3505 | 126.3777
5.9344 | 252.7483 | -3.4246 | 162.2222 | 4.0559 | 204.347 | 126.3742
5.9367 | 252.7414 | -3.608 | 162.4033 | 4.0542 | 204.5269 | 126.3707
5.9402 | 252.7308 | -3.4857 | 162.2775 | 4.0516 | 204.3993 | 126.3654
5.9426 | 252.7237 | -3.5468 | 162.3362 | 4.0499 | 204.4568 | 126.3619
5.9449 | 252.9805 | -3.608 | 162.483 | 4.0526 | 204.6464 | 126.4903
5.9472 | 252.9734 | -3.4857 | 162.3583 | 4.0509 | 204.5206 | 126.4867
5.9507 | 252.9628 | -3.3634 | 162.2325 | 4.0483 | 204.393 | 126.4814
5.953 | 253.2196 | -3.608 | 162.5627 | 4.0511 | 204.766 | 126.6098
5.9554 | 253.2124 | -3.608 | 162.5603 | 4.0494 | 204.7624 | 126.6062
5.9577 | 252.9418 | -3.6691 | 162.5312 | 4.0432 | 204.6882 | 126.4709
5.9601 | 253.1984 | -3.9137 | 162.8613 | 4.0459 | 205.0611 | 126.5992
5.9624 | 253.1914 | -3.8526 | 162.7979 | 4.0443 | 204.9965 | 126.5957
5.9671 | 253.1771 | -3.7915 | 162.7321 | 4.0408 | 204.9283 | 126.5886
5.9694 | 253.1702 | -3.7915 | 162.7298 | 4.0391 | 204.9248 | 126.5851
5.9718 | 253.4267 | -3.9137 | 162.9375 | 4.0418 | 205.1752 | 126.7134
5.9741 | 253.4198 | -4.0972 | 163.1186 | 4.0402 | 205.3553 | 126.7099
5.9765 | 253.4126 | -3.9749 | 162.994 | 4.0384 | 205.2294 | 126.7063
5.9788 | 253.4057 | -3.9749 | 162.9917 | 4.0368 | 205.2259 | 126.7029
5.9811 | 253.6622 | -4.1583 | 163.2605 | 4.0395 | 205.5376 | 126.8311
5.9835 | 253.655 | -3.9749 | 163.0748 | 4.0377 | 205.3506 | 126.8275
5.9869 | 253.6446 | -4.2195 | 163.3159 | 4.0352 | 205.59 | 126.8223
5.9893 | 253.6375 | -4.2195 | 163.3135 | 4.0335 | 205.5864 | 126.8187
5.9917 | 253.6303 | -3.9137 | 163.0053 | 4.0318 | 205.277 | 126.8152
5.994 | 253.8869 | -3.9749 | 163.1521 | 4.0346 | 205.4666 | 126.9435
5.9964 | 253.8798 | -4.0972 | 163.272 | 4.0328 | 205.5853 | 126.9399
5.9986 | 253.8728 | -4.1583 | 163.3308 | 4.0312 | 205.6429 | 126.9364
6.001 | 254.1292 | -4.1583 | 163.4162 | 4.0339 | 205.7711 | 127.0646
6.0033 | 253.8587 | -4.0972 | 163.265 | 4.0278 | 205.5747 | 126.9294
6.0068 | 254.1116 | -4.2807 | 163.5328 | 4.0297 | 205.8847 | 127.0558
6.0092 | 254.368 | -4.3418 | 163.6793 | 4.0323 | 206.074 | 127.184
6.0115 | 254.361 | -4.3418 | 163.677 | 4.0307 | 206.0705 | 127.1805
6.0139 | 254.3539 | -4.4641 | 163.7969 | 4.029 | 206.1892 | 127.1769
6.0162 | 254.3467 | -4.6475 | 163.9779 | 4.0273 | 206.369 | 127.1733
6.0185 | 254.3397 | -4.7699 | 164.098 | 4.0256 | 206.488 | 127.1699
6.0209 | 254.5961 | -4.6475 | 164.061 | 4.0283 | 206.4937 | 127.298
6.0232 | 254.5891 | -4.5864 | 163.9976 | 4.0266 | 206.4291 | 127.2946
6.0267 | 254.5784 | -4.7087 | 164.1164 | 4.0241 | 206.5461 | 127.2892
6.0291 | 254.5713 | -4.6475 | 164.0528 | 4.0224 | 206.4813 | 127.2856
6.0303 | 254.8313 | -4.8921 | 164.384 | 4.0259 | 206.8559 | 127.4156
6.0338 | 254.8206 | -4.6475 | 164.1359 | 4.0234 | 206.606 | 127.4103
6.0361 | 254.8136 | -4.6475 | 164.1336 | 4.0218 | 206.6025 | 127.4068
6.0384 | 254.8064 | -4.5864 | 164.0701 | 4.0201 | 206.5378 | 127.4032
6.042 | 255.0592 | -4.831 | 164.3989 | 4.0219 | 206.9088 | 127.5296
6.0443 | 255.0522 | -4.831 | 164.3966 | 4.0203 | 206.9053 | 127.5261
6.0466 | 255.045 | -5.0144 | 164.5776 | 4.0186 | 207.0851 | 127.5225
6.0489 | 255.038 | -4.831 | 164.3919 | 4.0169 | 206.8982 | 127.519
6.0513 | 255.2943 | -5.0144 | 164.6607 | 4.0196 | 207.2097 | 127.6471
6.0548 | 255.2836 | -4.9533 | 164.596 | 4.0171 | 207.1433 | 127.6418
6.0571 | 255.54 | -4.9533 | 164.6815 | 4.0198 | 207.2715 | 127.77
6.0595 | 255.2694 | -5.2591 | 164.8971 | 4.0138 | 207.442 | 127.6347
6.0619 | 255.5256 | -5.1367 | 164.8601 | 4.0164 | 207.4477 | 127.7628
6.0641 | 255.5186 | -5.1979 | 164.9189 | 4.0148 | 207.5054 | 127.7593
6.0665 | 255.5114 | -5.3202 | 165.0388 | 4.0131 | 207.6241 | 127.7557
6.07 | 255.5007 | -5.0144 | 164.7295 | 4.0106 | 207.3129 | 127.7503
6.0723 | 255.4937 | -5.0144 | 164.7271 | 4.009 | 207.3094 | 127.7468
6.0747 | 255.4865 | -5.0756 | 164.7859 | 4.0073 | 207.367 | 127.7432
6.077 | 255.4795 | -5.2591 | 164.9671 | 4.0056 | 207.547 | 127.7397
6.0794 | 255.4723 | -5.0756 | 164.7812 | 4.004 | 207.3599 | 127.7361
6.0817 | 255.7286 | -5.1979 | 164.989 | 4.0067 | 207.6104 | 127.8643
6.084 | 255.7214 | -5.3202 | 165.1088 | 4.005 | 207.7291 | 127.8607
6.0876 | 255.7107 | -5.1979 | 164.983 | 4.0025 | 207.6014 | 127.8553
6.0899 | 255.7037 | -5.4426 | 165.2253 | 4.0009 | 207.8426 | 127.8518
6.0934 | 255.693 | -5.2591 | 165.0383 | 3.9984 | 207.6538 | 127.8465
6.0946 | 255.6893 | -5.1979 | 164.9758 | 3.9975 | 207.5907 | 127.8446
6.098 | 256.2053 | -5.2591 | 165.2091 | 4.0037 | 207.91 | 128.1027
6.1004 | 256.1981 | -5.2591 | 165.2067 | 4.002 | 207.9063 | 128.0991
6.1028 | 256.1909 | -5.3202 | 165.2653 | 4.0004 | 207.9638 | 128.0954
6.1051 | 256.4471 | -5.3813 | 165.4119 | 4.0031 | 208.1531 | 128.2236
6.1075 | 256.4399 | -5.3202 | 165.3484 | 4.0014 | 208.0883 | 128.22
6.1098 | 256.4329 | -5.3202 | 165.346 | 3.9998 | 208.0848 | 128.2164
6.1121 | 256.4257 | -5.626 | 165.6494 | 3.9981 | 208.387 | 128.2128
6.1144 | 256.6819 | -5.3813 | 165.4901 | 4.0008 | 208.2704 | 128.3409
6.1168 | 256.6746 | -5.4426 | 165.549 | 3.9991 | 208.3281 | 128.3373
6.1203 | 256.6639 | -5.5648 | 165.6676 | 3.9966 | 208.4449 | 128.3319
6.1226 | 256.6569 | -5.626 | 165.7265 | 3.995 | 208.5026 | 128.3284
6.125 | 256.9128 | -5.5648 | 165.7506 | 3.9977 | 208.5694 | 128.4564
6.1274 | 256.9056 | -5.5648 | 165.7482 | 3.996 | 208.5658 | 128.4528
6.1296 | 256.8986 | -5.6872 | 165.8682 | 3.9944 | 208.6847 | 128.4493
6.132 | 256.8913 | -5.7483 | 165.9269 | 3.9927 | 208.7421 | 128.4457
6.1343 | 256.8843 | -5.8706 | 166.0469 | 3.9911 | 208.8609 | 128.4421
6.1378 | 257.1367 | -5.626 | 165.8864 | 3.9929 | 208.7425 | 128.5683
6.1402 | 257.1294 | -5.6872 | 165.9452 | 3.9913 | 208.8001 | 128.5647
6.1425 | 257.1224 | -5.5648 | 165.8204 | 3.9897 | 208.6742 | 128.5612
6.1449 | 257.1151 | -5.8095 | 166.0627 | 3.988 | 208.9153 | 128.5576
6.1472 | 257.1081 | -5.6872 | 165.9381 | 3.9864 | 208.7894 | 128.5541
6.1495 | 257.364 | -5.6872 | 166.0234 | 3.989 | 208.9174 | 128.682
6.1519 | 257.3567 | -5.7483 | 166.0821 | 3.9874 | 208.9749 | 128.6784
6.1542 | 257.3497 | -5.8095 | 166.1409 | 3.9858 | 209.0325 | 128.6748
6.1566 | 257.3424 | -5.9318 | 166.2608 | 3.9841 | 209.1512 | 128.6712
6.1589 | 257.3354 | -5.8095 | 166.1361 | 3.9825 | 209.0254 | 128.6677
6.1624 | 257.5877 | -5.9318 | 166.3426 | 3.9843 | 209.2738 | 128.7939
6.1648 | 257.5805 | -5.8706 | 166.2789 | 3.9827 | 209.209 | 128.7902
6.1671 | 257.5734 | -6.2987 | 166.7047 | 3.9811 | 209.6336 | 128.7867
6.1694 | 257.8292 | -6.2375 | 166.7288 | 3.9837 | 209.7003 | 128.9146
6.1717 | 257.8222 | -6.2375 | 166.7264 | 3.9821 | 209.6968 | 128.9111
6.1741 | 257.8149 | -6.054 | 166.5405 | 3.9805 | 209.5096 | 128.9074
6.1765 | 257.8076 | -6.2375 | 166.7216 | 3.9788 | 209.6895 | 128.9038
6.1788 | 257.8006 | -6.2375 | 166.7192 | 3.9772 | 209.686 | 128.9003
6.1811 | 257.7933 | -6.3598 | 166.8391 | 3.9756 | 209.8046 | 128.8966
6.1834 | 257.7862 | -6.2987 | 166.7756 | 3.974 | 209.74 | 128.8931
6.187 | 258.0385 | -6.1763 | 166.7373 | 3.9758 | 209.7437 | 129.0192
6.1893 | 258.0312 | -6.1763 | 166.7349 | 3.9742 | 209.7401 | 129.0156
6.1916 | 258.2872 | -6.1763 | 166.8202 | 3.9768 | 209.8681 | 129.1436
6.194 | 258.2799 | -6.1763 | 166.8178 | 3.9752 | 209.8644 | 129.1399
6.1963 | 258.2728 | -6.1763 | 166.8154 | 3.9736 | 209.8609 | 129.1364
6.1987 | 258.2655 | -6.3598 | 166.9965 | 3.972 | 210.0407 | 129.1328
6.2022 | 258.2547 | -6.4821 | 167.1152 | 3.9695 | 210.1576 | 129.1273
6.2045 | 258.5106 | -6.3598 | 167.0782 | 3.9722 | 210.1633 | 129.2553
6.2069 | 258.2403 | -6.4821 | 167.1104 | 3.9663 | 210.1504 | 129.1202
6.2104 | 258.4925 | -6.3598 | 167.0721 | 3.9681 | 210.1542 | 129.2462
6.2127 | 258.2224 | -6.421 | 167.0433 | 3.9623 | 210.0804 | 129.1112
6.215 | 258.4781 | -6.421 | 167.1286 | 3.9649 | 210.2082 | 129.2391
6.2174 | 258.4708 | -6.3598 | 167.0649 | 3.9633 | 210.1434 | 129.2354
6.2197 | 258.7267 | -6.5432 | 167.3336 | 3.9659 | 210.4547 | 129.3633
6.2221 | 258.4564 | -6.1763 | 166.8766 | 3.9601 | 209.9527 | 129.2282
6.2255 | 258.7088 | -6.3598 | 167.1442 | 3.9619 | 210.2624 | 129.3544
6.2267 | 258.705 | -6.3598 | 167.143 | 3.9611 | 210.2605 | 129.3525
6.2303 | 258.6942 | -6.3598 | 167.1394 | 3.9587 | 210.2551 | 129.3471
6.2326 | 258.95 | -6.6655 | 167.5303 | 3.9613 | 210.6887 | 129.475
6.2349 | 258.9427 | -6.6655 | 167.5279 | 3.9597 | 210.685 | 129.4713
6.2372 | 258.9356 | -6.7267 | 167.5867 | 3.9581 | 210.7427 | 129.4678
6.2396 | 258.9283 | -6.5432 | 167.4008 | 3.9565 | 210.5555 | 129.4641
6.2419 | 259.1841 | -6.6655 | 167.6084 | 3.9592 | 210.8057 | 129.592
6.2443 | 259.1768 | -6.6044 | 167.5448 | 3.9575 | 210.741 | 129.5884
6.2478 | 259.4288 | -6.849 | 167.8734 | 3.9594 | 211.1116 | 129.7144
6.2501 | 259.1588 | -6.6044 | 167.5389 | 3.9536 | 210.732 | 129.5794
6.2536 | 259.4108 | -6.6044 | 167.6229 | 3.9554 | 210.858 | 129.7054
6.256 | 259.4035 | -6.6044 | 167.6204 | 3.9538 | 210.8543 | 129.7017
6.2583 | 259.3964 | -6.6044 | 167.618 | 3.9522 | 210.8508 | 129.6982
6.2595 | 259.3926 | -6.9102 | 167.9226 | 3.9514 | 211.1547 | 129.6963
6.263 | 259.3817 | -6.7879 | 167.7967 | 3.949 | 211.027 | 129.6909
6.2653 | 259.6375 | -6.7267 | 167.8207 | 3.9516 | 211.0936 | 129.8187
6.2677 | 259.6301 | -6.7879 | 167.8795 | 3.95 | 211.1511 | 129.8151
6.27 | 259.623 | -6.6655 | 167.7547 | 3.9484 | 211.0252 | 129.8115
6.2735 | 259.8749 | -6.7267 | 167.8999 | 3.9502 | 211.2124 | 129.9375
6.2759 | 259.8676 | -7.0324 | 168.2031 | 3.9486 | 211.5144 | 129.9338
6.2782 | 259.8605 | -7.0324 | 168.2007 | 3.9471 | 211.5108 | 129.9302
6.2817 | 259.8496 | -6.9102 | 168.0749 | 3.9447 | 211.3832 | 129.9248
6.2828 | 260.1088 | -7.1547 | 168.4058 | 3.9481 | 211.7573 | 130.0544
6.2864 | 260.0979 | -6.9713 | 168.2188 | 3.9457 | 211.5684 | 130.049
6.2887 | 260.0906 | -7.1547 | 168.3997 | 3.9441 | 211.7482 | 130.0453
6.291 | 260.0835 | -7.0936 | 168.3363 | 3.9425 | 211.6835 | 130.0417
6.2945 | 260.0726 | -7.1547 | 168.3937 | 3.9402 | 211.7392 | 130.0363
6.2969 | 260.0652 | -7.0936 | 168.3302 | 3.9386 | 211.6744 | 130.0326
6.2992 | 260.3208 | -7.1547 | 168.4765 | 3.9412 | 211.8633 | 130.1604
6.3016 | 260.0508 | -7.4605 | 168.6923 | 3.9354 | 212.0341 | 130.0254
6.304 | 260.0434 | -7.2771 | 168.5064 | 3.9338 | 211.847 | 130.0217
6.3063 | 260.299 | -7.1547 | 168.4692 | 3.9364 | 211.8524 | 130.1495
6.3098 | 260.2881 | -7.3382 | 168.6491 | 3.9341 | 212.0304 | 130.144
6.3121 | 260.2807 | -7.3994 | 168.7078 | 3.9325 | 212.088 | 130.1404
6.3144 | 260.799 | -7.2771 | 168.7583 | 3.9393 | 212.2248 | 130.3995
6.3156 | 260.7954 | -7.1547 | 168.6347 | 3.9385 | 212.1006 | 130.3977
6.3191 | 260.7845 | -7.5216 | 168.9979 | 3.9361 | 212.462 | 130.3922
6.3215 | 260.7771 | -7.4605 | 168.9344 | 3.9345 | 212.3972 | 130.3886
6.3238 | 260.77 | -7.7051 | 169.1766 | 3.933 | 212.6383 | 130.385
6.3261 | 260.7626 | -7.6439 | 169.113 | 3.9314 | 212.5734 | 130.3813
6.3285 | 261.0179 | -7.3994 | 168.9535 | 3.934 | 212.4565 | 130.5089
6.332 | 261.0072 | -7.5216 | 169.0722 | 3.9316 | 212.5734 | 130.5036
6.3343 | 260.9998 | -7.6439 | 169.192 | 3.9301 | 212.692 | 130.4999
6.3367 | 260.9924 | -7.5828 | 169.1285 | 3.9285 | 212.6272 | 130.4962
6.339 | 261.2479 | -7.7663 | 169.3971 | 3.9311 | 212.9384 | 130.624
6.3414 | 261.2405 | -7.6439 | 169.2723 | 3.9295 | 212.8123 | 130.6203
6.3437 | 261.496 | -7.6439 | 169.3574 | 3.9321 | 212.9401 | 130.748
6.346 | 261.226 | -7.5216 | 169.1451 | 3.9264 | 212.6828 | 130.613
6.3483 | 261.2189 | -7.8274 | 169.4485 | 3.9248 | 212.985 | 130.6094
6.3507 | 261.2115 | -7.5216 | 169.1403 | 3.9233 | 212.6755 | 130.6057
6.3531 | 261.4667 | -7.7663 | 169.47 | 3.9258 | 213.0478 | 130.7333
6.3554 | 261.7221 | -7.7663 | 169.5552 | 3.9284 | 213.1755 | 130.861
6.3589 | 261.4486 | -7.8274 | 169.5251 | 3.9219 | 213.0999 | 130.7243
6.3613 | 261.7037 | -7.8886 | 169.6714 | 3.9245 | 213.2886 | 130.8519
6.3636 | 261.6966 | -7.8274 | 169.6078 | 3.923 | 213.2239 | 130.8483
6.3659 | 261.6892 | -7.8886 | 169.6665 | 3.9214 | 213.2814 | 130.8446
6.3682 | 261.9445 | -7.8886 | 169.7516 | 3.924 | 213.4091 | 130.9723
6.3718 | 261.9336 | -7.8886 | 169.748 | 3.9216 | 213.4036 | 130.9668
6.3741 | 261.9262 | -7.8886 | 169.7455 | 3.9201 | 213.3999 | 130.9631
6.3764 | 261.919 | -7.7051 | 169.5596 | 3.9185 | 213.2128 | 130.9595
6.3788 | 262.1741 | -7.7663 | 169.7059 | 3.9211 | 213.4015 | 131.0871
6.3811 | 262.1669 | -7.9498 | 169.887 | 3.9196 | 213.5814 | 131.0835
6.3835 | 262.1595 | -8.072 | 170.0067 | 3.918 | 213.6999 | 131.0798
6.3858 | 262.1524 | -8.1332 | 170.0655 | 3.9165 | 213.7576 | 131.0762
6.3893 | 262.1414 | -8.1332 | 170.0618 | 3.9141 | 213.7521 | 131.0707
6.3916 | 262.3964 | -8.1332 | 170.1469 | 3.9167 | 213.8796 | 131.1982
6.3939 | 262.3892 | -8.072 | 170.0833 | 3.9152 | 213.8148 | 131.1946
6.3963 | 262.3818 | -8.072 | 170.0808 | 3.9136 | 213.8111 | 131.1909
6.3987 | 262.3744 | -8.1944 | 170.2007 | 3.912 | 213.9298 | 131.1872
6.401 | 262.6297 | -8.1332 | 170.2246 | 3.9146 | 213.9962 | 131.3148
6.4034 | 262.6223 | -8.072 | 170.1609 | 3.913 | 213.9313 | 131.3111
6.4057 | 262.6151 | -8.072 | 170.1585 | 3.9115 | 213.9277 | 131.3075
6.4092 | 262.6041 | -8.2555 | 170.3384 | 3.9092 | 214.1057 | 131.302
6.4115 | 262.5967 | -8.439 | 170.5194 | 3.9076 | 214.2855 | 131.2983
6.4138 | 262.5895 | -8.1944 | 170.2724 | 3.9061 | 214.0373 | 131.2947
6.4162 | 262.8444 | -8.1944 | 170.3574 | 3.9087 | 214.1648 | 131.4222
6.4185 | 262.8372 | -8.5001 | 170.6607 | 3.9071 | 214.4669 | 131.4186
6.4209 | 263.0922 | -8.439 | 170.6846 | 3.9097 | 214.5333 | 131.5461
6.4232 | 263.0848 | -8.3778 | 170.6209 | 3.9081 | 214.4684 | 131.5424
6.4255 | 263.0776 | -8.2555 | 170.4962 | 3.9066 | 214.3425 | 131.5388
6.4279 | 263.0701 | -8.3167 | 170.5549 | 3.9051 | 214.4 | 131.5351
6.4302 | 263.0629 | -8.3778 | 170.6136 | 3.9035 | 214.4575 | 131.5315
6.4326 | 263.0555 | -8.3778 | 170.6112 | 3.902 | 214.4537 | 131.5278
6.4349 | 263.3107 | -8.439 | 170.7574 | 3.9046 | 214.6425 | 131.6553
6.4373 | 263.3032 | -8.3778 | 170.6937 | 3.903 | 214.5776 | 131.6516
6.4396 | 263.2958 | -8.2555 | 170.5689 | 3.9015 | 214.4516 | 131.6479
6.4419 | 263.2886 | -8.439 | 170.75 | 3.9 | 214.6315 | 131.6443
6.4443 | 263.2811 | -8.5612 | 170.8698 | 3.8984 | 214.75 | 131.6406
6.4478 | 263.5324 | -8.5001 | 170.8924 | 3.9002 | 214.8145 | 131.7662
6.4501 | 263.5252 | -8.5612 | 170.9511 | 3.8987 | 214.872 | 131.7626
6.4525 | 263.5178 | -8.8059 | 171.1933 | 3.8971 | 215.113 | 131.7589
6.456 | 263.5067 | -8.5612 | 170.945 | 3.8948 | 214.8627 | 131.7534
6.4583 | 263.7618 | -8.6836 | 171.1524 | 3.8974 | 215.1127 | 131.8809
6.4607 | 263.7543 | -8.7447 | 171.211 | 3.8958 | 215.17 | 131.8772
6.463 | 263.7471 | -8.8059 | 171.2698 | 3.8944 | 215.2276 | 131.8735
6.4653 | 263.7397 | -8.5612 | 171.0226 | 3.8928 | 214.9792 | 131.8698
6.4676 | 263.7324 | -8.7447 | 171.2037 | 3.8913 | 215.1591 | 131.8662
6.4712 | 263.9836 | -8.7447 | 171.2874 | 3.8931 | 215.2847 | 131.9918
6.4735 | 263.9762 | -8.5001 | 171.0403 | 3.8915 | 215.0364 | 131.9881
6.4758 | 263.9689 | -8.6836 | 171.2214 | 3.89 | 215.2162 | 131.9845
6.4782 | 263.9615 | -8.8059 | 171.3412 | 3.8885 | 215.3348 | 131.9807
6.4817 | 264.2126 | -8.9893 | 171.6084 | 3.8903 | 215.6438 | 132.1063
6.484 | 264.2054 | -8.867 | 171.4836 | 3.8888 | 215.5179 | 132.1027
6.4864 | 264.1979 | -8.867 | 171.4812 | 3.8872 | 215.5141 | 132.099
6.4887 | 264.1905 | -8.9282 | 171.5399 | 3.8857 | 215.5716 | 132.0952
6.491 | 264.4454 | -9.0504 | 171.7471 | 3.8883 | 215.8213 | 132.2227
6.4946 | 264.4343 | -9.1727 | 171.8657 | 3.886 | 215.938 | 132.2172
6.4969 | 264.4269 | -9.1116 | 171.8021 | 3.8845 | 215.8732 | 132.2134
6.4992 | 264.4196 | -9.1727 | 171.8608 | 3.883 | 215.9307 | 132.2098
6.5016 | 264.6743 | -8.9893 | 171.7622 | 3.8855 | 215.8746 | 132.3372
6.5039 | 264.6671 | -9.0504 | 171.8209 | 3.884 | 215.9321 | 132.3335
6.5074 | 264.656 | -9.1116 | 171.8784 | 3.8817 | 215.9878 | 132.328
6.5098 | 264.9106 | -9.2339 | 172.0856 | 3.8842 | 216.2374 | 132.4553
6.5121 | 264.9034 | -9.1727 | 172.022 | 3.8827 | 216.1726 | 132.4517
6.5145 | 264.8959 | -9.2339 | 172.0807 | 3.8812 | 216.23 | 132.4479
6.5168 | 264.8886 | -9.1727 | 172.0171 | 3.8797 | 216.1652 | 132.4443
6.5191 | 264.8811 | -9.3562 | 172.1981 | 3.8782 | 216.345 | 132.4406
6.5226 | 264.87 | -9.2951 | 172.1333 | 3.8759 | 216.2783 | 132.435
6.5249 | 264.8628 | -9.1116 | 171.9474 | 3.8745 | 216.0912 | 132.4314
6.5273 | 264.8553 | -9.4174 | 172.2507 | 3.8729 | 216.3932 | 132.4277
6.5297 | 265.1099 | -9.5396 | 172.4577 | 3.8754 | 216.6427 | 132.5549
6.532 | 265.1026 | -9.4174 | 172.3331 | 3.874 | 216.5169 | 132.5513
6.5344 | 265.0951 | -9.6008 | 172.514 | 3.8724 | 216.6966 | 132.5476
6.5366 | 265.0879 | -9.2951 | 172.2059 | 3.871 | 216.3872 | 132.5439
6.539 | 265.0804 | -9.3562 | 172.2645 | 3.8694 | 216.4446 | 132.5402
6.5413 | 265.5972 | -9.4785 | 172.5591 | 3.876 | 216.8253 | 132.7986
6.5448 | 265.5861 | -9.6619 | 172.7388 | 3.8737 | 217.0031 | 132.793
6.5472 | 265.8406 | -9.5396 | 172.7013 | 3.8762 | 217.0081 | 132.9203
6.5495 | 265.8333 | -9.4174 | 172.5767 | 3.8747 | 216.8823 | 132.9167
6.5519 | 265.8258 | -9.5396 | 172.6964 | 3.8732 | 217.0007 | 132.9129
6.5542 | 265.8183 | -9.6619 | 172.8162 | 3.8717 | 217.1192 | 132.9092
6.5565 | 265.811 | -9.8454 | 172.9973 | 3.8702 | 217.2991 | 132.9055
6.5601 | 265.7999 | -9.7231 | 172.8712 | 3.868 | 217.1712 | 132.8999
6.5612 | 266.0582 | -9.6619 | 172.8962 | 3.8713 | 217.2392 | 133.0291
6.5636 | 266.0507 | -9.9066 | 173.1384 | 3.8697 | 217.4801 | 133.0254
6.5659 | 266.0434 | -9.7843 | 173.0136 | 3.8683 | 217.3542 | 133.0217
6.5694 | 266.0323 | -9.7843 | 173.0099 | 3.866 | 217.3486 | 133.0161
6.5718 | 266.2867 | -9.9677 | 173.2781 | 3.8685 | 217.6592 | 133.1434
6.5741 | 266.2794 | -9.9677 | 173.2757 | 3.8671 | 217.6556 | 133.1397
6.5776 | 266.2683 | -9.7231 | 173.0274 | 3.8648 | 217.4054 | 133.1341
6.5811 | 266.2571 | -9.6619 | 172.9624 | 3.8626 | 217.3386 | 133.1286
6.5835 | 266.5115 | -9.8454 | 173.2308 | 3.8651 | 217.6493 | 133.2558
6.5858 | 266.5042 | -9.9677 | 173.3506 | 3.8636 | 217.768 | 133.2521
6.5881 | 266.4967 | -9.7231 | 173.1035 | 3.8621 | 217.5196 | 133.2483
6.5904 | 266.4894 | -9.8454 | 173.2234 | 3.8606 | 217.6383 | 133.2447
6.5928 | 266.4819 | -10.2123 | 173.5878 | 3.8591 | 218.0014 | 133.2409
6.5952 | 266.4743 | -10.2123 | 173.5853 | 3.8576 | 217.9976 | 133.2372
6.5975 | 266.467 | -10.457 | 173.8275 | 3.8562 | 218.2387 | 133.2335
6.601 | 266.7177 | -10.2123 | 173.6664 | 3.8579 | 218.1193 | 133.3589
6.6033 | 266.7104 | -10.457 | 173.9087 | 3.8565 | 218.3604 | 133.3552
6.6045 | 266.7065 | -10.3958 | 173.8462 | 3.8557 | 218.2973 | 133.3533
6.608 | 266.9572 | -10.3346 | 173.8685 | 3.8574 | 218.3614 | 133.4786
6.6103 | 266.9499 | -10.5181 | 174.0496 | 3.856 | 218.5412 | 133.475
6.6127 | 266.9424 | -10.2123 | 173.7413 | 3.8545 | 218.2317 | 133.4712
6.615 | 266.935 | -10.5181 | 174.0446 | 3.853 | 218.5338 | 133.4675
6.6174 | 266.9275 | -10.5793 | 174.1033 | 3.8515 | 218.5912 | 133.4638
6.6197 | 266.9202 | -10.5793 | 174.1009 | 3.8501 | 218.5876 | 133.4601
6.622 | 267.1745 | -10.3958 | 174.0021 | 3.8526 | 218.5312 | 133.5872
6.6244 | 267.1669 | -10.457 | 174.0608 | 3.8511 | 218.5886 | 133.5835
6.6267 | 267.1596 | -10.5181 | 174.1195 | 3.8496 | 218.6461 | 133.5798
6.6302 | 267.4102 | -10.5793 | 174.2642 | 3.8514 | 218.8326 | 133.7051
6.6314 | 267.1447 | -10.6404 | 174.2368 | 3.8467 | 218.761 | 133.5724
6.6349 | 267.1335 | -10.8239 | 174.4166 | 3.8445 | 218.9388 | 133.5668
6.6373 | 267.3878 | -10.7016 | 174.379 | 3.8469 | 218.9437 | 133.6939
6.6396 | 267.3804 | -10.885 | 174.56 | 3.8455 | 219.1234 | 133.6902
6.6419 | 267.3729 | -10.8239 | 174.4964 | 3.844 | 219.0585 | 133.6864
6.6442 | 267.6273 | -11.0073 | 174.7646 | 3.8465 | 219.3691 | 133.8137
6.6466 | 267.358 | -10.9462 | 174.6137 | 3.8411 | 219.1734 | 133.679
6.649 | 267.3504 | -10.7627 | 174.4277 | 3.8396 | 218.9861 | 133.6752
6.6524 | 267.6012 | -10.7627 | 174.5113 | 3.8414 | 219.1115 | 133.8006
6.6548 | 267.5936 | -10.9462 | 174.6923 | 3.8399 | 219.2912 | 133.7968
6.6572 | 267.5861 | -11.0073 | 174.7508 | 3.8384 | 219.3485 | 133.793
6.6595 | 267.5787 | -11.0073 | 174.7484 | 3.837 | 219.3449 | 133.7894
6.6618 | 267.8329 | -11.1296 | 174.9554 | 3.8394 | 219.5942 | 133.9164
6.6641 | 267.8255 | -11.0073 | 174.8307 | 3.838 | 219.4683 | 133.9128
6.6665 | 267.818 | -11.0073 | 174.8281 | 3.8365 | 219.4645 | 133.909
6.67 | 267.8067 | -11.0073 | 174.8244 | 3.8343 | 219.4589 | 133.9034
6.6723 | 268.0611 | -11.3131 | 175.215 | 3.8368 | 219.8918 | 134.0305
6.6747 | 268.0535 | -11.1296 | 175.029 | 3.8353 | 219.7045 | 134.0268
6.677 | 268.0462 | -11.1908 | 175.0877 | 3.8339 | 219.7621 | 134.0231
6.6794 | 268.0386 | -11.2519 | 175.1463 | 3.8324 | 219.8194 | 134.0193
6.6817 | 268.031 | -11.1296 | 175.0215 | 3.831 | 219.6933 | 134.0155
6.684 | 268.0237 | -11.1296 | 175.019 | 3.8295 | 219.6896 | 134.0118
6.6864 | 268.2777 | -11.3131 | 175.2872 | 3.832 | 220.0001 | 134.1389
6.6887 | 268.2704 | -11.1908 | 175.1624 | 3.8306 | 219.8742 | 134.1352
6.6911 | 268.2628 | -11.4965 | 175.4656 | 3.8291 | 220.1761 | 134.1314
6.6946 | 268.5132 | -11.3742 | 175.4268 | 3.8308 | 220.179 | 134.2566
6.6969 | 268.5058 | -11.1908 | 175.2409 | 3.8294 | 219.9919 | 134.2529
6.7004 | 268.4945 | -11.1296 | 175.176 | 3.8272 | 219.9251 | 134.2473
6.7028 | 268.487 | -11.5577 | 175.6015 | 3.8257 | 220.3494 | 134.2435
6.7051 | 268.4796 | -11.3131 | 175.3545 | 3.8243 | 220.1011 | 134.2398
6.7074 | 268.472 | -11.3742 | 175.4131 | 3.8229 | 220.1584 | 134.236
6.7097 | 268.7262 | -11.1908 | 175.3144 | 3.8253 | 220.1021 | 134.3631
6.7133 | 268.7149 | -11.4965 | 175.6163 | 3.8232 | 220.4022 | 134.3575
6.7145 | 268.711 | -11.4965 | 175.615 | 3.8224 | 220.4002 | 134.3555
6.7179 | 268.7 | -11.4354 | 175.5502 | 3.8203 | 220.3336 | 134.35
6.7203 | 268.9539 | -11.7411 | 175.9406 | 3.8227 | 220.7663 | 134.477
6.7227 | 268.9463 | -11.6188 | 175.8158 | 3.8213 | 220.6402 | 134.4732
6.725 | 268.939 | -11.4965 | 175.691 | 3.8198 | 220.5142 | 134.4695
6.7273 | 269.1929 | -11.4965 | 175.7756 | 3.8223 | 220.6411 | 134.5964
6.7296 | 269.1855 | -11.6188 | 175.8955 | 3.8208 | 220.7597 | 134.5928
6.732 | 269.1779 | -11.6188 | 175.893 | 3.8194 | 220.7559 | 134.589
6.7355 | 269.1666 | -11.5577 | 175.8281 | 3.8172 | 220.6892 | 134.5833
6.7378 | 269.1592 | -11.4965 | 175.7644 | 3.8158 | 220.6243 | 134.5796
6.7402 | 269.4131 | -11.4965 | 175.8491 | 3.8182 | 220.7512 | 134.7066
6.7437 | 269.4018 | -11.8634 | 176.2122 | 3.8161 | 221.1125 | 134.7009
6.7449 | 269.1366 | -11.7411 | 176.0015 | 3.8115 | 220.8576 | 134.5683
6.7472 | 269.3905 | -11.9246 | 176.2696 | 3.8139 | 221.168 | 134.6953
6.7507 | 269.3794 | -11.8023 | 176.1436 | 3.8118 | 221.0402 | 134.6897
6.753 | 269.3718 | -11.8634 | 176.2022 | 3.8104 | 221.0975 | 134.6859
6.7554 | 269.3642 | -11.8023 | 176.1385 | 3.8089 | 221.0326 | 134.6821
6.7577 | 269.3568 | -11.7411 | 176.0749 | 3.8075 | 220.9677 | 134.6784
6.7601 | 269.6106 | -11.8634 | 176.2818 | 3.8099 | 221.2169 | 134.8053
6.7636 | 269.5993 | -11.8634 | 176.278 | 3.8078 | 221.2112 | 134.7997
6.7659 | 269.5919 | -11.5577 | 175.9699 | 3.8064 | 220.9018 | 134.796
6.7683 | 269.8457 | -11.7411 | 176.2379 | 3.8088 | 221.2121 | 134.9229
6.7717 | 269.8346 | -11.6799 | 176.173 | 3.8067 | 221.1454 | 134.9173
6.7741 | 269.827 | -11.6799 | 176.1704 | 3.8052 | 221.1416 | 134.9135
6.7765 | 269.8194 | -11.9857 | 176.4737 | 3.8038 | 221.4436 | 134.9097
6.7788 | 269.812 | -12.0469 | 176.5324 | 3.8024 | 221.5011 | 134.906
6.7823 | 269.8006 | -11.9857 | 176.4674 | 3.8003 | 221.4342 | 134.9003
6.7846 | 270.3157 | -11.9857 | 176.6391 | 3.8065 | 221.6918 | 135.1579
6.7869 | 270.3083 | -11.9857 | 176.6367 | 3.8051 | 221.688 | 135.1542
6.7893 | 270.3007 | -11.7411 | 176.3895 | 3.8037 | 221.4396 | 135.1503
6.7916 | 270.2933 | -12.108 | 176.7539 | 3.8023 | 221.8028 | 135.1466
6.7951 | 270.5433 | -12.1691 | 176.8984 | 3.804 | 221.9889 | 135.2716
6.7975 | 270.5356 | -12.0469 | 176.7736 | 3.8026 | 221.8629 | 135.2678
6.7998 | 270.5282 | -11.9857 | 176.71 | 3.8012 | 221.798 | 135.2641
6.8033 | 270.5169 | -12.4138 | 177.1343 | 3.799 | 222.2204 | 135.2584
6.8045 | 270.5131 | -12.1691 | 176.8883 | 3.7983 | 221.9739 | 135.2566
6.808 | 270.5018 | -12.2303 | 176.9457 | 3.7962 | 222.0294 | 135.2509
6.8104 | 270.7554 | -11.9246 | 176.7246 | 3.7986 | 221.8505 | 135.3777
6.8127 | 270.748 | -12.2303 | 177.0278 | 3.7972 | 222.1525 | 135.374
6.815 | 270.7404 | -12.2915 | 177.0865 | 3.7958 | 222.2099 | 135.3702
6.8174 | 270.7327 | -12.3526 | 177.145 | 3.7944 | 222.2671 | 135.3664
6.8197 | 270.9866 | -11.9857 | 176.8627 | 3.7968 | 222.0272 | 135.4933
6.8232 | 270.7139 | -12.4749 | 177.2611 | 3.7908 | 222.38 | 135.357
6.8256 | 270.9675 | -12.2915 | 177.1622 | 3.7932 | 222.3234 | 135.4838
6.829 | 270.9564 | -12.5361 | 177.4031 | 3.7912 | 222.5625 | 135.4782
6.8314 | 270.9487 | -12.5361 | 177.4005 | 3.7897 | 222.5586 | 135.4744
6.8338 | 270.9411 | -12.2303 | 177.0922 | 3.7883 | 222.249 | 135.4705
6.8361 | 271.1948 | -12.5361 | 177.4826 | 3.7908 | 222.6817 | 135.5974
6.8384 | 271.1872 | -12.4138 | 177.3577 | 3.7893 | 222.5556 | 135.5936
6.8407 | 271.1797 | -12.3526 | 177.294 | 3.7879 | 222.4907 | 135.5899
6.8431 | 271.4333 | -12.4138 | 177.4397 | 3.7903 | 222.6786 | 135.7166
6.8454 | 271.4258 | -12.5972 | 177.6207 | 3.789 | 222.8583 | 135.7129
6.8489 | 271.4144 | -12.7195 | 177.7392 | 3.7868 | 222.9749 | 135.7072
6.8513 | 271.6679 | -12.5361 | 177.6403 | 3.7892 | 222.9183 | 135.834
6.8536 | 271.6605 | -12.7807 | 177.8824 | 3.7879 | 223.1591 | 135.8302
6.856 | 271.6528 | -12.903 | 178.0021 | 3.7864 | 223.2776 | 135.8264
6.8583 | 271.6451 | -12.8418 | 177.9384 | 3.785 | 223.2125 | 135.8226
6.8606 | 271.6377 | -12.6583 | 177.7524 | 3.7836 | 223.0253 | 135.8188
6.863 | 271.63 | -12.903 | 177.9945 | 3.7822 | 223.2662 | 135.815
6.8653 | 271.8837 | -12.9642 | 178.1403 | 3.7846 | 223.4542 | 135.9418
6.8677 | 271.6149 | -13.0865 | 178.173 | 3.7794 | 223.4421 | 135.8074
6.8688 | 271.6111 | -12.903 | 177.9882 | 3.7787 | 223.2568 | 135.8056
6.8723 | 271.8609 | -12.7195 | 177.888 | 3.7804 | 223.1981 | 135.9304
6.8747 | 271.8532 | -12.7195 | 177.8854 | 3.779 | 223.1943 | 135.9266
6.877 | 271.8457 | -12.6583 | 177.8217 | 3.7777 | 223.1293 | 135.9229
6.8794 | 271.838 | -12.9642 | 178.1251 | 3.7762 | 223.4314 | 135.919
6.8817 | 272.0917 | -13.0253 | 178.2707 | 3.7787 | 223.6193 | 136.0458
6.8852 | 272.0802 | -12.903 | 178.1446 | 3.7766 | 223.4913 | 136.0401
6.8876 | 272.0726 | -13.2088 | 178.4478 | 3.7752 | 223.7933 | 136.0363
6.8899 | 272.3262 | -13.1477 | 178.4713 | 3.7776 | 223.859 | 136.1631
6.8922 | 272.3185 | -12.8418 | 178.1628 | 3.7762 | 223.5492 | 136.1592
6.8945 | 272.311 | -13.0253 | 178.3438 | 3.7748 | 223.729 | 136.1555
6.8969 | 272.3033 | -13.2088 | 178.5247 | 3.7734 | 223.9086 | 136.1516
6.9004 | 272.2919 | -13.4534 | 178.7655 | 3.7713 | 224.1475 | 136.1459
6.9027 | 272.5454 | -13.3922 | 178.7889 | 3.7737 | 224.2131 | 136.2727
6.9051 | 272.5377 | -13.3311 | 178.7252 | 3.7723 | 224.1481 | 136.2689
6.9075 | 272.53 | -13.2088 | 178.6003 | 3.7709 | 224.022 | 136.265
6.9098 | 272.7835 | -13.1477 | 178.6237 | 3.7733 | 224.0877 | 136.3918
6.9121 | 272.5148 | -13.2699 | 178.6564 | 3.7681 | 224.0755 | 136.2574
6.9144 | 272.7684 | -13.1477 | 178.6187 | 3.7706 | 224.0801 | 136.3842
6.9179 | 272.7569 | -13.2088 | 178.6759 | 3.7685 | 224.1354 | 136.3785
6.9203 | 272.7492 | -13.3922 | 178.8568 | 3.7671 | 224.315 | 136.3746
6.9226 | 272.7417 | -13.2088 | 178.6709 | 3.7657 | 224.1278 | 136.3709
6.925 | 272.734 | -13.4534 | 178.9129 | 3.7643 | 224.3686 | 136.367
6.9273 | 272.7265 | -13.3311 | 178.7881 | 3.7629 | 224.2425 | 136.3633
6.9296 | 272.7188 | -13.5757 | 179.0301 | 3.7616 | 224.4833 | 136.3594
6.932 | 272.972 | -13.3311 | 178.87 | 3.7639 | 224.3653 | 136.486
6.9343 | 272.9645 | -13.5145 | 179.0509 | 3.7626 | 224.545 | 136.4823
6.9367 | 272.9568 | -13.3922 | 178.926 | 3.7612 | 224.4188 | 136.4784
6.939 | 272.9493 | -13.5757 | 179.107 | 3.7598 | 224.5986 | 136.4747
6.9425 | 272.9379 | -13.698 | 179.2255 | 3.7577 | 224.7151 | 136.4689
6.9449 | 273.1911 | -13.5145 | 179.1264 | 3.7601 | 224.6582 | 136.5955
6.9472 | 273.1836 | -13.698 | 179.3074 | 3.7588 | 224.838 | 136.5918
6.9495 | 273.1759 | -13.698 | 179.3048 | 3.7574 | 224.8341 | 136.5879
6.9531 | 273.4253 | -13.9426 | 179.6325 | 3.759 | 225.2034 | 136.7126
6.9542 | 273.1606 | -14.0037 | 179.6054 | 3.7546 | 225.1322 | 136.5803
6.9577 | 273.41 | -13.8203 | 179.5052 | 3.7563 | 225.0735 | 136.705
6.96 | 273.6634 | -13.7591 | 179.5284 | 3.7587 | 225.139 | 136.8317
6.9624 | 273.6557 | -13.8203 | 179.587 | 3.7573 | 225.1963 | 136.8278
6.9647 | 273.6482 | -13.9426 | 179.7068 | 3.756 | 225.3149 | 136.8241
6.9671 | 273.6404 | -13.8814 | 179.6431 | 3.7546 | 225.2498 | 136.8202
6.9694 | 273.6327 | -13.9426 | 179.7017 | 3.7532 | 225.3071 | 136.8163
6.9717 | 273.6252 | -14.0037 | 179.7603 | 3.7518 | 225.3645 | 136.8126
6.9741 | 273.6174 | -14.0649 | 179.8189 | 3.7505 | 225.4218 | 136.8087
6.9776 | 273.6059 | -14.0649 | 179.8151 | 3.7484 | 225.4161 | 136.803
6.9799 | 273.8593 | -14.0037 | 179.8383 | 3.7508 | 225.4815 | 136.9296
6.9823 | 273.5907 | -14.0649 | 179.81 | 3.7457 | 225.4084 | 136.7953
6.9846 | 273.844 | -13.8814 | 179.7109 | 3.7481 | 225.3516 | 136.922
6.987 | 273.8362 | -14.0649 | 179.8918 | 3.7467 | 225.5312 | 136.9181
6.9893 | 273.8287 | -14.1872 | 180.0116 | 3.7454 | 225.6497 | 136.9144
6.9916 | 273.821 | -13.7591 | 179.5809 | 3.744 | 225.2178 | 136.9105
6.994 | 274.074 | -14.0037 | 179.9099 | 3.7463 | 225.5889 | 137.037
6.9963 | 274.0665 | -14.0649 | 179.9686 | 3.745 | 225.6463 | 137.0332
6.9987 | 274.0587 | -14.1872 | 180.0883 | 3.7436 | 225.7648 | 137.0294
7.0022 | 274.0472 | -14.0037 | 179.901 | 3.7416 | 225.5755 | 137.0236
7.0045 | 274.3005 | -14.2483 | 180.23 | 3.7439 | 225.9467 | 137.1502
7.0069 | 274.2927 | -14.1261 | 180.1052 | 3.7426 | 225.8206 | 137.1463
7.0091 | 274.2852 | -14.1872 | 180.1638 | 3.7412 | 225.878 | 137.1426
7.0127 | 274.2737 | -14.3095 | 180.2822 | 3.7392 | 225.9945 | 137.1368
7.015 | 274.2659 | -14.4318 | 180.4019 | 3.7378 | 226.1129 | 137.1329
7.0173 | 274.7798 | -14.3706 | 180.512 | 3.7439 | 226.3087 | 137.3899
7.0197 | 274.772 | -14.4929 | 180.6318 | 3.7425 | 226.4271 | 137.386
7.022 | 274.7645 | -14.3095 | 180.4458 | 3.7412 | 226.2399 | 137.3822
7.0244 | 275.0174 | -14.6763 | 180.8969 | 3.7435 | 226.7332 | 137.5087
7.0267 | 275.0096 | -14.6153 | 180.8334 | 3.7422 | 226.6683 | 137.5048
7.029 | 275.0021 | -14.4318 | 180.6473 | 3.7408 | 226.481 | 137.501
7.0314 | 274.9943 | -14.8598 | 181.0727 | 3.7395 | 226.9051 | 137.4971
7.0349 | 274.9827 | -14.5541 | 180.7632 | 3.7374 | 226.5936 | 137.4914
7.0372 | 275.2358 | -14.6153 | 180.9088 | 3.7398 | 226.7814 | 137.6179
7.0396 | 274.9674 | -14.6153 | 180.8193 | 3.7347 | 226.6472 | 137.4837
7.0419 | 275.2205 | -14.7375 | 181.0259 | 3.7371 | 226.8959 | 137.6103
7.0443 | 275.2127 | -14.7375 | 181.0233 | 3.7357 | 226.892 | 137.6064
7.0466 | 275.2052 | -14.6153 | 180.8985 | 3.7344 | 226.7661 | 137.6026
7.0489 | 275.1974 | -14.7375 | 181.0181 | 3.7331 | 226.8844 | 137.5987
7.0513 | 275.1896 | -14.6763 | 180.9543 | 3.7317 | 226.8193 | 137.5948
7.0548 | 275.4389 | -14.921 | 181.2821 | 3.7334 | 227.1886 | 137.7194
7.056 | 275.4349 | -14.6763 | 181.0361 | 3.7327 | 226.9419 | 137.7174
7.0583 | 275.4273 | -14.7987 | 181.156 | 3.7314 | 227.0605 | 137.7137
7.0618 | 275.6763 | -14.6763 | 181.1166 | 3.733 | 227.0626 | 137.8382
7.0629 | 275.412 | -14.921 | 181.2732 | 3.7287 | 227.1752 | 137.706
7.0677 | 275.6569 | -14.6763 | 181.1101 | 3.7297 | 227.0529 | 137.8285
7.07 | 275.6494 | -14.7987 | 181.23 | 3.7283 | 227.1716 | 137.8247
7.0724 | 275.6416 | -14.8598 | 181.2885 | 3.727 | 227.2288 | 137.8208
7.0746 | 275.8946 | -14.921 | 181.434 | 3.7293 | 227.4165 | 137.9473
7.077 | 275.8868 | -14.6153 | 181.1257 | 3.728 | 227.1069 | 137.9434
7.0793 | 276.1397 | -14.9821 | 181.5769 | 3.7303 | 227.6001 | 138.0699
7.0817 | 275.8714 | -14.9821 | 181.4874 | 3.7253 | 227.466 | 137.9357
7.0852 | 276.1203 | -15.2267 | 181.815 | 3.727 | 227.835 | 138.0602
7.0875 | 276.1127 | -15.349 | 181.9348 | 3.7257 | 227.9535 | 138.0564
7.0899 | 276.1049 | -14.921 | 181.5042 | 3.7243 | 227.5216 | 138.0525
7.0922 | 276.0971 | -15.1655 | 181.746 | 3.7229 | 227.7622 | 138.0486
7.0945 | 276.0895 | -15.2879 | 181.8659 | 3.7216 | 227.8808 | 138.0448
7.0969 | 276.3422 | -15.1655 | 181.8277 | 3.724 | 227.8848 | 138.1711
7.0992 | 276.3346 | -15.4714 | 182.1311 | 3.7226 | 228.1869 | 138.1673
7.1027 | 276.323 | -15.4714 | 182.1272 | 3.7206 | 228.1811 | 138.1615
7.1051 | 276.3152 | -15.4102 | 182.0634 | 3.7193 | 228.116 | 138.1576
7.1074 | 276.3076 | -15.4102 | 182.0609 | 3.718 | 228.1122 | 138.1538
7.1098 | 276.2998 | -15.2879 | 181.936 | 3.7166 | 227.986 | 138.1499
7.1133 | 276.5486 | -15.4102 | 182.1413 | 3.7183 | 228.2327 | 138.2743
7.1156 | 276.541 | -15.2879 | 182.0164 | 3.717 | 228.1066 | 138.2705
7.118 | 276.5332 | -15.4102 | 182.1361 | 3.7156 | 228.225 | 138.2666
7.1203 | 276.5256 | -15.2879 | 182.0113 | 3.7143 | 228.0989 | 138.2628
7.1226 | 276.5178 | -15.2879 | 182.0087 | 3.713 | 228.095 | 138.2589
7.1249 | 276.5102 | -15.4714 | 182.1896 | 3.7117 | 228.2747 | 138.2551
7.1273 | 276.5024 | -15.4714 | 182.187 | 3.7103 | 228.2708 | 138.2512
7.1308 | 276.7511 | -15.4102 | 182.2088 | 3.712 | 228.3339 | 138.3756
7.1331 | 276.7435 | -15.6549 | 182.4509 | 3.7107 | 228.5748 | 138.3718
7.1355 | 276.7357 | -15.4102 | 182.2036 | 3.7093 | 228.3262 | 138.3679
7.1379 | 276.9882 | -15.5937 | 182.4713 | 3.7116 | 228.636 | 138.4941
7.1413 | 276.9768 | -15.5937 | 182.4675 | 3.7097 | 228.6303 | 138.4884
7.1425 | 277.2332 | -15.6549 | 182.6141 | 3.7126 | 228.8197 | 138.6166
7.146 | 277.2215 | -15.5937 | 182.5491 | 3.7107 | 228.7526 | 138.6108
7.1483 | 277.2139 | -15.6549 | 182.6077 | 3.7094 | 228.81 | 138.6069
7.1507 | 277.2061 | -15.716 | 182.6662 | 3.708 | 228.8672 | 138.603
7.153 | 277.1984 | -15.5325 | 182.4802 | 3.7067 | 228.6799 | 138.5992
7.1554 | 277.1906 | -15.7771 | 182.7221 | 3.7054 | 228.9206 | 138.5953
7.1589 | 277.1789 | -15.716 | 182.6572 | 3.7034 | 228.8537 | 138.5895
7.1612 | 277.1713 | -15.6549 | 182.5935 | 3.7021 | 228.7888 | 138.5857
7.1636 | 277.1635 | -15.4102 | 182.3462 | 3.7008 | 228.5401 | 138.5817
7.1659 | 277.4162 | -15.8383 | 182.8585 | 3.7031 | 229.0946 | 138.7081
7.1682 | 277.4083 | -15.8383 | 182.8559 | 3.7018 | 229.0906 | 138.7042
7.1706 | 277.4005 | -16.0217 | 183.0367 | 3.7004 | 229.2701 | 138.7002
7.1729 | 277.3929 | -15.8994 | 182.9119 | 3.6991 | 229.144 | 138.6964
7.1753 | 277.6453 | -15.9606 | 183.0572 | 3.7014 | 229.3314 | 138.8226
7.1776 | 277.6376 | -16.1441 | 183.2382 | 3.7002 | 229.5111 | 138.8188
7.1799 | 277.6298 | -15.8383 | 182.9297 | 3.6988 | 229.2014 | 138.8149
7.1835 | 277.8784 | -16.2663 | 183.4406 | 3.7005 | 229.7537 | 138.9392
7.1858 | 277.8707 | -16.4498 | 183.6216 | 3.6992 | 229.9333 | 138.9354
7.1893 | 277.8591 | -16.3275 | 183.4954 | 3.6972 | 229.8052 | 138.9295
7.1916 | 277.8512 | -16.3886 | 183.5538 | 3.6959 | 229.8624 | 138.9256
7.1952 | 277.8395 | -16.2663 | 183.4276 | 3.6939 | 229.7342 | 138.9198
7.1975 | 277.8319 | -16.1441 | 183.3029 | 3.6926 | 229.6082 | 138.9159
7.1998 | 277.824 | -16.3886 | 183.5448 | 3.6913 | 229.8488 | 138.912
7.2021 | 278.0766 | -16.3886 | 183.629 | 3.6936 | 229.9751 | 139.0383
7.2045 | 278.0687 | -16.3886 | 183.6263 | 3.6923 | 229.9711 | 139.0344
7.208 | 278.057 | -16.5721 | 183.806 | 3.6903 | 230.1488 | 139.0285
7.2103 | 278.0494 | -16.3275 | 183.5588 | 3.6891 | 229.9004 | 139.0247
7.2127 | 278.0415 | -16.4498 | 183.6785 | 3.6877 | 230.0187 | 139.0208
7.215 | 278.0339 | -16.4498 | 183.6759 | 3.6865 | 230.0149 | 139.0169
7.2174 | 278.2861 | -16.4498 | 183.76 | 3.6887 | 230.1411 | 139.1431
7.2197 | 278.2783 | -16.7555 | 184.0631 | 3.6874 | 230.4428 | 139.1391
7.222 | 278.2706 | -16.4498 | 183.7549 | 3.6861 | 230.1333 | 139.1353
7.2244 | 278.2627 | -16.4498 | 183.7522 | 3.6848 | 230.1294 | 139.1314
7.2279 | 278.251 | -16.6333 | 183.9318 | 3.6829 | 230.307 | 139.1255
7.2302 | 278.5035 | -16.4498 | 183.8325 | 3.6852 | 230.2497 | 139.2518
7.2326 | 278.4956 | -16.5721 | 183.9522 | 3.6839 | 230.3681 | 139.2478
7.2349 | 278.488 | -16.6333 | 184.0108 | 3.6826 | 230.4255 | 139.244
7.2372 | 278.4801 | -16.5721 | 183.947 | 3.6813 | 230.3603 | 139.24
7.2395 | 278.4724 | -16.4498 | 183.8221 | 3.68 | 230.2342 | 139.2362
7.2419 | 278.7246 | -16.3275 | 183.7839 | 3.6823 | 230.238 | 139.3623
7.2454 | 278.7129 | -16.5721 | 184.0246 | 3.6803 | 230.4767 | 139.3565
7.2477 | 278.7053 | -16.4498 | 183.8997 | 3.6791 | 230.3506 | 139.3526
7.2501 | 278.9574 | -16.7555 | 184.2895 | 3.6813 | 230.7824 | 139.4787
7.2524 | 278.9498 | -16.6333 | 184.1647 | 3.6801 | 230.6564 | 139.4749
7.2548 | 278.9419 | -16.7555 | 184.2843 | 3.6788 | 230.7746 | 139.4709
7.2583 | 278.9301 | -16.8167 | 184.3416 | 3.6768 | 230.83 | 139.4651
7.2606 | 278.9225 | -16.8167 | 184.339 | 3.6755 | 230.8261 | 139.4612
7.263 | 278.9146 | -16.6944 | 184.2141 | 3.6742 | 230.6999 | 139.4573
7.2653 | 279.4267 | -16.7555 | 184.4459 | 3.6801 | 231.017 | 139.7134
7.2676 | 279.419 | -16.7555 | 184.4434 | 3.6788 | 231.0132 | 139.7095
7.27 | 279.4111 | -16.7555 | 184.4407 | 3.6775 | 231.0092 | 139.7056
7.2723 | 279.4035 | -16.8778 | 184.5605 | 3.6762 | 231.1277 | 139.7017
7.2747 | 279.6555 | -16.7555 | 184.5222 | 3.6785 | 231.1314 | 139.8278
7.2782 | 279.3838 | -16.939 | 184.6151 | 3.673 | 231.1791 | 139.6919
7.2805 | 279.3761 | -16.8778 | 184.5514 | 3.6717 | 231.114 | 139.6881
7.2829 | 279.6282 | -17.1225 | 184.8801 | 3.674 | 231.4848 | 139.8141
7.2852 | 279.6205 | -17.0001 | 184.7551 | 3.6727 | 231.3585 | 139.8102
7.2875 | 279.6126 | -17.2447 | 184.9971 | 3.6714 | 231.5992 | 139.8063
7.291 | 279.8608 | -17.0001 | 184.8352 | 3.6731 | 231.4787 | 139.9304
7.2933 | 279.8531 | -17.0001 | 184.8326 | 3.6718 | 231.4748 | 139.9265
7.2957 | 279.8451 | -17.1836 | 185.0135 | 3.6705 | 231.6544 | 139.9226
7.2981 | 279.8372 | -17.1836 | 185.0109 | 3.6692 | 231.6504 | 139.9186
7.3015 | 279.8257 | -17.2447 | 185.0681 | 3.6673 | 231.7057 | 139.9128
7.3039 | 280.0777 | -17.1836 | 185.091 | 3.6696 | 231.7706 | 140.0388
7.3063 | 279.8098 | -17.3059 | 185.124 | 3.6647 | 231.759 | 139.9049
7.3086 | 280.062 | -17.2447 | 185.1469 | 3.667 | 231.8239 | 140.031
7.3121 | 280.0503 | -17.1225 | 185.0208 | 3.6651 | 231.6958 | 140.0251
7.3145 | 280.0423 | -17.0001 | 184.8957 | 3.6638 | 231.5694 | 140.0212
7.3179 | 280.0308 | -17.4282 | 185.32 | 3.6619 | 231.9918 | 140.0154
7.3203 | 280.0229 | -17.4282 | 185.3173 | 3.6606 | 231.9878 | 140.0114
7.3226 | 280.2748 | -17.5505 | 185.5236 | 3.6629 | 232.2361 | 140.1374
7.3249 | 280.2671 | -17.3059 | 185.2764 | 3.6616 | 231.9876 | 140.1335
7.3273 | 280.2591 | -17.1836 | 185.1515 | 3.6603 | 231.8614 | 140.1296
7.3308 | 280.5072 | -17.4893 | 185.5399 | 3.6619 | 232.2911 | 140.2536
7.3331 | 280.4995 | -17.5505 | 185.5985 | 3.6607 | 232.3484 | 140.2497
7.3355 | 280.4915 | -17.7339 | 185.7793 | 3.6594 | 232.5278 | 140.2458
7.3378 | 280.4838 | -17.4893 | 185.5321 | 3.6581 | 232.2794 | 140.2419
7.3402 | 280.4759 | -17.4893 | 185.5294 | 3.6569 | 232.2754 | 140.2379
7.3425 | 280.4682 | -17.6728 | 185.7104 | 3.6556 | 232.4551 | 140.2341
7.346 | 280.4564 | -17.5505 | 185.5841 | 3.6537 | 232.3269 | 140.2282
7.3484 | 280.4484 | -17.6728 | 185.7038 | 3.6524 | 232.4452 | 140.2242
7.3495 | 280.4446 | -17.5505 | 185.5802 | 3.6518 | 232.321 | 140.2223
7.353 | 280.4328 | -17.6728 | 185.6986 | 3.6499 | 232.4374 | 140.2164
7.3554 | 280.6846 | -17.4282 | 185.5379 | 3.6521 | 232.3187 | 140.3423
7.3577 | 280.6769 | -17.4893 | 185.5964 | 3.6509 | 232.3759 | 140.3384
7.3601 | 280.6689 | -17.7339 | 185.8384 | 3.6496 | 232.6165 | 140.3345
7.3636 | 280.9169 | -17.8562 | 186.0433 | 3.6512 | 232.8628 | 140.4584
7.3659 | 280.9091 | -17.6728 | 185.8574 | 3.65 | 232.6756 | 140.4546
7.3682 | 280.9012 | -17.7339 | 185.9158 | 3.6487 | 232.7327 | 140.4506
7.3705 | 280.8935 | -17.6728 | 185.8521 | 3.6474 | 232.6677 | 140.4467
7.3729 | 280.8855 | -17.7339 | 185.9106 | 3.6462 | 232.7248 | 140.4428
7.3752 | 280.8778 | -17.7339 | 185.908 | 3.6449 | 232.721 | 140.4389
7.3776 | 280.8698 | -17.7951 | 185.9666 | 3.6436 | 232.7782 | 140.4349
7.38 | 281.1216 | -17.8562 | 186.1116 | 3.6459 | 232.9652 | 140.5608
7.3834 | 281.11 | -17.9786 | 186.2301 | 3.644 | 233.0818 | 140.555
7.3858 | 281.102 | -18.1009 | 186.3498 | 3.6428 | 233.2001 | 140.551
7.3881 | 281.094 | -17.9786 | 186.2248 | 3.6415 | 233.0738 | 140.547
7.3904 | 281.0863 | -17.9786 | 186.2222 | 3.6402 | 233.0699 | 140.5432
7.3928 | 281.338 | -18.0398 | 186.3673 | 3.6425 | 233.257 | 140.669
7.3951 | 281.3303 | -18.1009 | 186.4258 | 3.6412 | 233.3142 | 140.6651
7.3975 | 281.3223 | -18.1009 | 186.4232 | 3.64 | 233.3102 | 140.6612
7.3998 | 281.3146 | -18.1621 | 186.4818 | 3.6387 | 233.3676 | 140.6573
7.4033 | 281.5624 | -17.9174 | 186.3197 | 3.6403 | 233.2468 | 140.7812
7.4057 | 281.5544 | -18.2232 | 186.6228 | 3.6391 | 233.5486 | 140.7772
7.408 | 281.287 | -18.3455 | 186.656 | 3.6343 | 233.5372 | 140.6435
7.4103 | 281.5387 | -18.2844 | 186.6788 | 3.6366 | 233.6019 | 140.7693
7.4127 | 281.7903 | -17.9174 | 186.3957 | 3.6388 | 233.3607 | 140.8951
7.415 | 281.7825 | -18.1009 | 186.5766 | 3.6376 | 233.5404 | 140.8913
7.4174 | 281.7746 | -18.1009 | 186.5739 | 3.6363 | 233.5364 | 140.8873
7.4197 | 281.5072 | -18.2844 | 186.6683 | 3.6316 | 233.5862 | 140.7536
7.422 | 281.7588 | -18.2232 | 186.691 | 3.6338 | 233.6508 | 140.8794
7.4243 | 281.7511 | -18.2844 | 186.7496 | 3.6326 | 233.7081 | 140.8755
7.4267 | 281.7431 | -18.5289 | 186.9914 | 3.6313 | 233.9486 | 140.8715
7.4291 | 281.7351 | -18.3455 | 186.8054 | 3.63 | 233.7612 | 140.8676
7.4337 | 281.7194 | -18.4066 | 186.8612 | 3.6275 | 233.8145 | 140.8597
7.436 | 281.9712 | -18.5901 | 187.1287 | 3.6298 | 234.1239 | 140.9856
7.4384 | 281.7036 | -18.3455 | 186.7949 | 3.6251 | 233.7455 | 140.8518
7.4407 | 281.9554 | -18.2844 | 186.8177 | 3.6273 | 233.8103 | 140.9777
7.4431 | 281.9474 | -18.1621 | 186.6928 | 3.6261 | 233.684 | 140.9737
7.4454 | 281.9397 | -18.2844 | 186.8125 | 3.6248 | 233.8024 | 140.9698
7.4478 | 282.1912 | -18.2844 | 186.8963 | 3.6271 | 233.9282 | 141.0956
7.4501 | 282.1832 | -18.2844 | 186.8936 | 3.6258 | 233.9242 | 141.0916
7.4524 | 282.1754 | -18.2232 | 186.8299 | 3.6246 | 233.8591 | 141.0877
7.4548 | 282.1674 | -18.3455 | 186.9495 | 3.6233 | 233.9774 | 141.0837
7.4583 | 282.1556 | -18.2844 | 186.8844 | 3.6215 | 233.9104 | 141.0778
7.4606 | 282.4073 | -18.4066 | 187.0905 | 3.6237 | 234.1584 | 141.2036
7.463 | 282.3993 | -18.4678 | 187.1491 | 3.6225 | 234.2156 | 141.1996
7.4653 | 282.3915 | -18.7124 | 187.3911 | 3.6212 | 234.4563 | 141.1958
7.4676 | 282.3835 | -18.5289 | 187.2049 | 3.62 | 234.2688 | 141.1917
7.4699 | 282.3757 | -18.4678 | 187.1412 | 3.6188 | 234.2038 | 141.1879
7.4723 | 282.6272 | -18.5289 | 187.2861 | 3.621 | 234.3907 | 141.3136
7.4747 | 282.6191 | -18.7124 | 187.467 | 3.6197 | 234.5702 | 141.3096
7.477 | 282.6114 | -18.7736 | 187.5256 | 3.6185 | 234.6275 | 141.3057
7.4794 | 282.6034 | -18.6513 | 187.4006 | 3.6172 | 234.5012 | 141.3017
7.4817 | 282.855 | -18.5289 | 187.3621 | 3.6195 | 234.5046 | 141.4275
7.484 | 282.5876 | -18.8958 | 187.6398 | 3.6148 | 234.7378 | 141.2938
7.4863 | 282.8392 | -18.8958 | 187.7237 | 3.617 | 234.8636 | 141.4196
7.4887 | 282.8312 | -18.957 | 187.7822 | 3.6158 | 234.9208 | 141.4156
7.4911 | 282.8232 | -18.957 | 187.7796 | 3.6145 | 234.9168 | 141.4116
7.4945 | 282.8115 | -18.7124 | 187.5311 | 3.6127 | 234.6663 | 141.4058
7.4969 | 282.8035 | -18.4066 | 187.2226 | 3.6115 | 234.3565 | 141.4017
7.4992 | 283.0548 | -18.5289 | 187.4287 | 3.6137 | 234.6045 | 141.5274
7.5015 | 283.047 | -18.8347 | 187.7319 | 3.6125 | 234.9064 | 141.5235
7.5039 | 283.039 | -18.957 | 187.8515 | 3.6112 | 235.0247 | 141.5195
7.5062 | 283.0312 | -18.8958 | 187.7877 | 3.61 | 234.9596 | 141.5156
7.5086 | 283.2825 | -19.1405 | 188.1162 | 3.6122 | 235.33 | 141.6413
7.5121 | 283.2706 | -19.2016 | 188.1733 | 3.6104 | 235.3851 | 141.6353
7.5144 | 283.0035 | -19.1405 | 188.0232 | 3.6057 | 235.1904 | 141.5018
7.5156 | 283.2587 | -19.0793 | 188.047 | 3.6085 | 235.2568 | 141.6293
7.5191 | 283.247 | -19.2628 | 188.2266 | 3.6067 | 235.4345 | 141.6235
7.5203 | 283.2429 | -19.3239 | 188.2864 | 3.6061 | 235.4935 | 141.6214
7.5238 | 283.2309 | -19.0181 | 187.9766 | 3.6042 | 235.1817 | 141.6155
7.5261 | 283.2231 | -19.2016 | 188.1575 | 3.603 | 235.3614 | 141.6116
7.5285 | 283.7337 | -19.2016 | 188.3277 | 3.6087 | 235.6166 | 141.8668
7.5308 | 283.7259 | -19.3239 | 188.4474 | 3.6075 | 235.735 | 141.8629
7.5331 | 283.7178 | -19.385 | 188.5058 | 3.6062 | 235.7921 | 141.8589
7.5367 | 283.9651 | -19.5685 | 188.7717 | 3.6078 | 236.0992 | 141.9826
7.539 | 283.9573 | -19.2628 | 188.4634 | 3.6066 | 235.7896 | 141.9787
7.5413 | 283.9493 | -19.4462 | 188.6441 | 3.6054 | 235.969 | 141.9746
7.5436 | 283.9415 | -19.5685 | 188.7638 | 3.6042 | 236.0874 | 141.9707
7.546 | 283.9334 | -19.4462 | 188.6389 | 3.6029 | 235.9611 | 141.9667
7.5484 | 283.9254 | -19.5685 | 188.7585 | 3.6017 | 236.0794 | 141.9627
7.5507 | 283.9175 | -19.4462 | 188.6336 | 3.6005 | 235.9532 | 141.9588
7.553 | 283.9095 | -19.4462 | 188.6309 | 3.5993 | 235.9491 | 141.9547
7.5577 | 284.1528 | -19.385 | 188.6508 | 3.6002 | 236.0096 | 142.0764
7.56 | 284.145 | -19.4462 | 188.7094 | 3.5991 | 236.0669 | 142.0725
7.5624 | 284.137 | -19.8131 | 189.0736 | 3.5978 | 236.4298 | 142.0685
7.5647 | 284.3881 | -19.5685 | 188.9127 | 3.6 | 236.3107 | 142.194
7.567 | 284.3802 | -19.6908 | 189.0324 | 3.5988 | 236.4291 | 142.1901
7.5694 | 284.3722 | -19.752 | 189.0909 | 3.5976 | 236.4863 | 142.1861
7.5717 | 284.3644 | -19.4462 | 188.7825 | 3.5964 | 236.1766 | 142.1822
7.5741 | 284.3563 | -19.5685 | 188.9021 | 3.5952 | 236.2948 | 142.1781
7.5764 | 284.3485 | -19.6297 | 188.9607 | 3.594 | 236.3521 | 142.1742
7.5788 | 284.3404 | -19.752 | 189.0803 | 3.5927 | 236.4704 | 142.1702
7.5823 | 284.3284 | -19.752 | 189.0763 | 3.5909 | 236.4644 | 142.1642
7.5846 | 284.5797 | -19.8131 | 189.2212 | 3.5931 | 236.6511 | 142.2899
7.5869 | 284.5717 | -19.8131 | 189.2185 | 3.5919 | 236.6471 | 142.2858
7.5892 | 284.5638 | -19.8742 | 189.277 | 3.5907 | 236.7043 | 142.2819
7.5916 | 284.5558 | -19.9965 | 189.3966 | 3.5895 | 236.8226 | 142.2779
7.594 | 284.8068 | -19.9354 | 189.4192 | 3.5917 | 236.887 | 142.4034
7.5963 | 284.7989 | -19.8742 | 189.3554 | 3.5905 | 236.8219 | 142.3995
7.5986 | 284.7909 | -19.9354 | 189.4139 | 3.5892 | 236.879 | 142.3954
7.6022 | 284.7789 | -19.752 | 189.2265 | 3.5874 | 236.6896 | 142.3894
7.6045 | 284.771 | -19.8131 | 189.285 | 3.5862 | 236.7468 | 142.3855
7.6068 | 285.022 | -19.8742 | 189.4297 | 3.5884 | 236.9334 | 142.511
7.6091 | 285.0142 | -19.9354 | 189.4883 | 3.5872 | 236.9907 | 142.5071
7.6115 | 285.0061 | -20.18 | 189.7302 | 3.586 | 237.2312 | 142.503
7.6138 | 284.9982 | -20.2412 | 189.7888 | 3.5848 | 237.2885 | 142.4991
7.6162 | 284.9902 | -20.18 | 189.7249 | 3.5836 | 237.2233 | 142.4951
7.6185 | 284.9821 | -20.2412 | 189.7834 | 3.5824 | 237.2804 | 142.491
7.622 | 285.2293 | -20.18 | 189.8046 | 3.584 | 237.3428 | 142.6147
7.6244 | 285.2212 | -20.3023 | 189.9242 | 3.5828 | 237.4611 | 142.6106
7.6267 | 285.2131 | -20.4858 | 190.105 | 3.5816 | 237.6406 | 142.6066
7.629 | 285.2053 | -20.4858 | 190.1024 | 3.5804 | 237.6366 | 142.6026
7.6314 | 285.4562 | -20.6693 | 190.3695 | 3.5826 | 237.9456 | 142.7281
7.6337 | 285.4483 | -20.4858 | 190.1834 | 3.5814 | 237.7581 | 142.7242
7.6372 | 285.4363 | -20.4246 | 190.1182 | 3.5796 | 237.6909 | 142.7182
7.6396 | 285.4282 | -20.4858 | 190.1767 | 3.5784 | 237.7481 | 142.7141
7.6419 | 285.4204 | -20.6081 | 190.2964 | 3.5772 | 237.8665 | 142.7102
7.6442 | 285.4123 | -20.4246 | 190.1102 | 3.576 | 237.6789 | 142.7061
7.6478 | 285.4002 | -20.4246 | 190.1062 | 3.5742 | 237.6729 | 142.7001
7.6501 | 285.6513 | -20.6081 | 190.3734 | 3.5764 | 237.9819 | 142.8257
7.6524 | 285.6432 | -20.4858 | 190.2484 | 3.5752 | 237.8556 | 142.8216
7.6547 | 285.6353 | -20.7304 | 190.4904 | 3.574 | 238.0963 | 142.8177
7.6571 | 285.6272 | -20.4858 | 190.2431 | 3.5728 | 237.8476 | 142.8136
7.6606 | 285.6152 | -20.6081 | 190.3614 | 3.571 | 237.9639 | 142.8076
7.6629 | 285.6073 | -20.4246 | 190.1752 | 3.5698 | 237.7765 | 142.8037
7.6653 | 285.8581 | -20.6081 | 190.4423 | 3.572 | 238.0853 | 142.9291
7.6677 | 285.85 | -20.4858 | 190.3173 | 3.5708 | 237.959 | 142.925
7.6711 | 285.8382 | -20.547 | 190.3746 | 3.569 | 238.0143 | 142.9191
7.6735 | 285.8301 | -20.7916 | 190.6165 | 3.5678 | 238.2548 | 142.9151
7.6758 | 285.822 | -20.6081 | 190.4303 | 3.5666 | 238.0673 | 142.911
7.6793 | 285.8102 | -20.7916 | 190.6098 | 3.5648 | 238.2449 | 142.9051
7.6817 | 286.0609 | -20.6081 | 190.5099 | 3.567 | 238.1867 | 143.0305
7.6852 | 286.0489 | -21.0362 | 190.934 | 3.5652 | 238.6088 | 143.0244
7.6875 | 286.041 | -20.9138 | 190.809 | 3.564 | 238.4825 | 143.0205
7.6899 | 286.0329 | -21.0362 | 190.9287 | 3.5628 | 238.6008 | 143.0164
7.6934 | 286.2796 | -20.975 | 190.9497 | 3.5644 | 238.663 | 143.1398
7.6957 | 286.2718 | -20.9138 | 190.8859 | 3.5632 | 238.5979 | 143.1359
7.698 | 286.2636 | -20.975 | 190.9444 | 3.562 | 238.655 | 143.1318
7.7004 | 286.2555 | -21.0362 | 191.0029 | 3.5608 | 238.7121 | 143.1278
7.7027 | 286.2476 | -21.2808 | 191.2449 | 3.5597 | 238.9528 | 143.1238
7.7051 | 286.2395 | -21.403 | 191.3644 | 3.5585 | 239.0709 | 143.1198
7.7086 | 286.4862 | -21.2196 | 191.2632 | 3.56 | 239.0109 | 143.2431
7.7109 | 286.2196 | -21.3419 | 191.2966 | 3.5555 | 238.9999 | 143.1098
7.7133 | 286.2114 | -21.2808 | 191.2328 | 3.5543 | 238.9347 | 143.1057
7.7156 | 286.4623 | -21.0973 | 191.1329 | 3.5565 | 238.8766 | 143.2312
7.7179 | 286.4542 | -21.0973 | 191.1302 | 3.5553 | 238.8726 | 143.2271
7.7202 | 286.4463 | -21.4642 | 191.4945 | 3.5542 | 239.2355 | 143.2231
7.7226 | 286.4382 | -21.4642 | 191.4918 | 3.553 | 239.2315 | 143.2191
7.725 | 286.6888 | -21.4642 | 191.5753 | 3.5551 | 239.3568 | 143.3444
7.7284 | 286.6769 | -21.2196 | 191.3268 | 3.5534 | 239.1062 | 143.3385
7.7308 | 286.4101 | -21.0973 | 191.1155 | 3.5488 | 238.8505 | 143.205
7.7332 | 286.6606 | -21.2808 | 191.3825 | 3.551 | 239.1593 | 143.3303
7.7355 | 286.6527 | -21.1585 | 191.2576 | 3.5498 | 239.0331 | 143.3264
7.7378 | 286.6446 | -21.3419 | 191.4383 | 3.5486 | 239.2124 | 143.3223
7.7401 | 286.8954 | -21.1585 | 191.3385 | 3.5508 | 239.1544 | 143.4477
7.7425 | 286.8873 | -21.4642 | 191.6415 | 3.5496 | 239.456 | 143.4436
7.746 | 286.8752 | -21.403 | 191.5762 | 3.5479 | 239.3888 | 143.4376
7.7472 | 286.8712 | -21.403 | 191.5749 | 3.5473 | 239.3868 | 143.4356
7.7507 | 286.8591 | -21.5865 | 191.7544 | 3.5455 | 239.5642 | 143.4296
7.753 | 287.1099 | -21.5253 | 191.7768 | 3.5477 | 239.6284 | 143.5549
7.7554 | 287.1017 | -21.5253 | 191.7741 | 3.5465 | 239.6243 | 143.5509
7.7577 | 287.0936 | -21.8311 | 192.0771 | 3.5453 | 239.9261 | 143.5468
7.76 | 287.0857 | -21.8311 | 192.0745 | 3.5442 | 239.9221 | 143.5428
7.7624 | 287.0775 | -21.5253 | 191.766 | 3.543 | 239.6122 | 143.5387
7.7647 | 287.0696 | -21.6477 | 191.8857 | 3.5418 | 239.7307 | 143.5348
7.7671 | 287.0614 | -21.5865 | 191.8218 | 3.5407 | 239.6654 | 143.5307
7.7694 | 287.0535 | -21.5865 | 191.8192 | 3.5395 | 239.6614 | 143.5268
7.7717 | 287.0454 | -21.6477 | 191.8777 | 3.5383 | 239.7186 | 143.5227
7.774 | 287.2961 | -21.77 | 192.0835 | 3.5405 | 239.9662 | 143.648
7.7764 | 287.2879 | -21.77 | 192.0808 | 3.5393 | 239.9621 | 143.644
7.7788 | 287.5383 | -21.6477 | 192.042 | 3.5415 | 239.965 | 143.7692
7.7822 | 287.5264 | -21.5865 | 191.9768 | 3.5397 | 239.8979 | 143.7632
7.7846 | 287.5183 | -21.5865 | 191.9741 | 3.5386 | 239.8938 | 143.7591
7.787 | 287.5101 | -21.5865 | 191.9714 | 3.5374 | 239.8897 | 143.7551
7.7893 | 287.5022 | -21.8311 | 192.2133 | 3.5362 | 240.1304 | 143.7511
7.7916 | 287.494 | -21.8922 | 192.2717 | 3.535 | 240.1874 | 143.747
7.7939 | 287.7446 | -22.0757 | 192.5388 | 3.5372 | 240.4962 | 143.8723
7.7974 | 287.7325 | -22.0145 | 192.4735 | 3.5355 | 240.4289 | 143.8663
7.801 | 287.7204 | -21.9534 | 192.4084 | 3.5337 | 240.3618 | 143.8602
7.8033 | 287.7122 | -21.9534 | 192.4057 | 3.5325 | 240.3577 | 143.8561
7.8056 | 288.2213 | -22.1369 | 192.7588 | 3.538 | 240.7957 | 144.1106
7.808 | 288.2131 | -22.0145 | 192.6337 | 3.5368 | 240.6692 | 144.1065
7.8115 | 288.2009 | -21.8311 | 192.4463 | 3.5351 | 240.4798 | 144.1005
7.8127 | 288.197 | -22.0145 | 192.6283 | 3.5345 | 240.6612 | 144.0985
7.8162 | 288.1848 | -22.0757 | 192.6855 | 3.5328 | 240.7163 | 144.0924
7.8185 | 288.4353 | -21.8311 | 192.5244 | 3.5349 | 240.597 | 144.2177
7.8209 | 288.1687 | -21.8922 | 192.4966 | 3.5305 | 240.5247 | 144.0843
7.8232 | 288.1608 | -22.0757 | 192.6775 | 3.5293 | 240.7043 | 144.0804
7.8255 | 288.411 | -22.198 | 192.8832 | 3.5315 | 240.9517 | 144.2055
7.8279 | 288.4028 | -21.9534 | 192.6359 | 3.5303 | 240.703 | 144.2014
7.8313 | 288.3909 | -22.1369 | 192.8154 | 3.5286 | 240.8805 | 144.1955
7.8337 | 288.3827 | -22.198 | 192.8738 | 3.5274 | 240.9375 | 144.1914
7.8361 | 288.3745 | -22.0145 | 192.6875 | 3.5262 | 240.7499 | 144.1873
7.8384 | 288.3666 | -22.0757 | 192.7461 | 3.5251 | 240.8072 | 144.1833
7.8407 | 288.3584 | -22.0145 | 192.6821 | 3.5239 | 240.7419 | 144.1792
7.843 | 288.3504 | -22.0145 | 192.6795 | 3.5228 | 240.7379 | 144.1752
7.8454 | 288.3423 | -22.3203 | 192.9826 | 3.5216 | 241.0396 | 144.1711
7.8477 | 288.5927 | -22.4426 | 193.1883 | 3.5238 | 241.2871 | 144.2963
7.8512 | 288.5805 | -22.198 | 192.9397 | 3.522 | 241.0364 | 144.2903
7.8525 | 288.5763 | -22.2592 | 192.9995 | 3.5214 | 241.0955 | 144.2881
7.8559 | 288.5644 | -22.3203 | 193.0566 | 3.5197 | 241.1507 | 144.2822
7.8583 | 288.5562 | -22.5037 | 193.2373 | 3.5186 | 241.33 | 144.2781
7.8606 | 288.8063 | -22.5649 | 193.3819 | 3.5207 | 241.5162 | 144.4032
7.8629 | 288.7984 | -22.4426 | 193.2569 | 3.5196 | 241.39 | 144.3992
7.8653 | 288.7902 | -22.3814 | 193.193 | 3.5184 | 241.3247 | 144.3951
7.8676 | 288.7822 | -22.3814 | 193.1903 | 3.5173 | 241.3207 | 144.3911
7.8711 | 288.77 | -22.5649 | 193.3698 | 3.5155 | 241.4981 | 144.385
7.8735 | 288.7618 | -22.4426 | 193.2447 | 3.5144 | 241.3717 | 144.3809
7.8746 | 288.7578 | -22.6872 | 193.488 | 3.5138 | 241.6143 | 144.3789
7.8782 | 288.7456 | -22.6872 | 193.4839 | 3.5121 | 241.6082 | 144.3728
7.8805 | 288.7377 | -22.5649 | 193.359 | 3.511 | 241.4819 | 144.3688
7.8828 | 288.7295 | -22.6261 | 193.4174 | 3.5098 | 241.539 | 144.3647
7.8852 | 288.9796 | -22.7484 | 193.6231 | 3.5119 | 241.7864 | 144.4898
7.8875 | 288.9716 | -22.7484 | 193.6204 | 3.5108 | 241.7824 | 144.4858
7.8899 | 288.9634 | -22.7484 | 193.6177 | 3.5096 | 241.7783 | 144.4817
7.8922 | 289.2137 | -22.7484 | 193.7011 | 3.5118 | 241.9034 | 144.6068
7.8945 | 289.2055 | -22.6872 | 193.6372 | 3.5106 | 241.8381 | 144.6027
7.8968 | 288.9392 | -22.5037 | 193.365 | 3.5062 | 241.5215 | 144.4696
7.8992 | 288.931 | -22.6872 | 193.5457 | 3.5051 | 241.7009 | 144.4655
7.9016 | 289.181 | -22.6872 | 193.6291 | 3.5072 | 241.8259 | 144.5905
7.9039 | 289.1731 | -22.5037 | 193.4429 | 3.5061 | 241.6384 | 144.5865
7.9062 | 289.1649 | -22.5649 | 193.5014 | 3.5049 | 241.6955 | 144.5824
7.9085 | 289.1569 | -22.7484 | 193.6822 | 3.5038 | 241.875 | 144.5784
7.9109 | 289.4069 | -22.7484 | 193.7655 | 3.5059 | 242 | 144.7034
7.9132 | 289.3989 | -22.8706 | 193.8851 | 3.5048 | 242.1182 | 144.6994
7.9167 | 289.3867 | -22.993 | 194.0034 | 3.5031 | 242.2345 | 144.6933
7.9191 | 289.3785 | -23.0542 | 194.0619 | 3.5019 | 242.2916 | 144.6892
7.9214 | 289.3705 | -23.2376 | 194.2426 | 3.5008 | 242.471 | 144.6852
7.9249 | 289.6164 | -22.8706 | 193.9576 | 3.5024 | 242.227 | 144.8082
7.9273 | 289.6082 | -23.0542 | 194.1384 | 3.5012 | 242.4065 | 144.8041
7.9308 | 289.596 | -22.993 | 194.0732 | 3.4995 | 242.3392 | 144.798
7.9331 | 289.588 | -23.1153 | 194.1928 | 3.4984 | 242.4575 | 144.794
7.9355 | 289.5798 | -23.0542 | 194.129 | 3.4972 | 242.3923 | 144.7899
7.9378 | 289.5718 | -23.0542 | 194.1263 | 3.4961 | 242.3883 | 144.7859
7.9401 | 289.5636 | -23.1765 | 194.2459 | 3.495 | 242.5065 | 144.7818
7.9424 | 289.5556 | -23.1153 | 194.182 | 3.4939 | 242.4413 | 144.7778
7.9448 | 289.5473 | -23.1765 | 194.2405 | 3.4927 | 242.4983 | 144.7737
7.9483 | 289.7932 | -23.1153 | 194.2612 | 3.4943 | 242.5601 | 144.8966
7.9506 | 289.7852 | -23.3599 | 194.5032 | 3.4932 | 242.8007 | 144.8926
7.953 | 289.777 | -23.2376 | 194.3781 | 3.492 | 242.6743 | 144.8885
7.9554 | 289.7687 | -23.421 | 194.5588 | 3.4909 | 242.8536 | 144.8844
7.9577 | 290.0188 | -23.2988 | 194.5199 | 3.493 | 242.8564 | 145.0094
7.9612 | 290.0066 | -23.1765 | 194.3935 | 3.4913 | 242.728 | 145.0033
7.9636 | 289.9983 | -23.1153 | 194.3296 | 3.4902 | 242.6627 | 144.9992
7.9659 | 289.9903 | -23.2988 | 194.5104 | 3.4891 | 242.8422 | 144.9952
7.9682 | 289.9821 | -23.421 | 194.6299 | 3.4879 | 242.9602 | 144.9911
7.9705 | 289.9741 | -23.7268 | 194.933 | 3.4868 | 243.262 | 144.9871
7.9729 | 289.9659 | -23.6657 | 194.8692 | 3.4857 | 243.1968 | 144.9829
7.9764 | 289.9536 | -23.7268 | 194.9262 | 3.484 | 243.2518 | 144.9768
7.9787 | 290.2036 | -23.421 | 194.7037 | 3.4861 | 243.071 | 145.1018
7.9811 | 290.1954 | -23.2376 | 194.5176 | 3.485 | 242.8835 | 145.0977
7.9834 | 290.1874 | -23.5434 | 194.8207 | 3.4839 | 243.1853 | 145.0937
7.9858 | 290.1791 | -23.6045 | 194.8791 | 3.4827 | 243.2422 | 145.0896
7.9893 | 290.4249 | -23.788 | 195.1445 | 3.4843 | 243.5486 | 145.2124
7.9916 | 290.4169 | -23.6045 | 194.9583 | 3.4832 | 243.3611 | 145.2084
7.9939 | 290.4086 | -23.6045 | 194.9555 | 3.482 | 243.357 | 145.2043
7.9963 | 290.4003 | -23.9102 | 195.2585 | 3.4809 | 243.6586 | 145.2002
7.9998 | 290.3883 | -23.6657 | 195.01 | 3.4793 | 243.408 | 145.1942
8.0021 | 290.3801 | -23.7268 | 195.0683 | 3.4781 | 243.465 | 145.19
8.0045 | 290.3718 | -23.788 | 195.1268 | 3.477 | 243.5221 | 145.1859
8.0068 | 290.3638 | -23.788 | 195.1241 | 3.4759 | 243.5181 | 145.1819
8.0092 | 290.3555 | -23.788 | 195.1214 | 3.4748 | 243.514 | 145.1778
8.0115 | 290.6055 | -23.6657 | 195.0824 | 3.4769 | 243.5166 | 145.3027
8.015 | 290.5932 | -23.788 | 195.2006 | 3.4752 | 243.6328 | 145.2966
8.0174 | 290.5849 | -23.9102 | 195.32 | 3.4741 | 243.7508 | 145.2925
8.0196 | 290.5769 | -23.9102 | 195.3173 | 3.473 | 243.7468 | 145.2885
8.022 | 290.8265 | -23.6657 | 195.1561 | 3.4751 | 243.6271 | 145.4133
8.0255 | 290.8143 | -23.8491 | 195.3354 | 3.4734 | 243.8044 | 145.4071
8.0267 | 290.8102 | -23.9102 | 195.3951 | 3.4728 | 243.8635 | 145.4051
8.0302 | 290.798 | -23.9714 | 195.4522 | 3.4712 | 243.9186 | 145.399
8.0325 | 290.7899 | -24.0325 | 195.5107 | 3.4701 | 243.9756 | 145.395
8.0349 | 290.7817 | -24.3383 | 195.8137 | 3.4689 | 244.2773 | 145.3908
8.0384 | 290.7694 | -23.8491 | 195.3204 | 3.4673 | 243.782 | 145.3847
8.0407 | 291.0192 | -23.788 | 195.3426 | 3.4694 | 243.8458 | 145.5096
8.0431 | 291.0109 | -24.0325 | 195.5843 | 3.4683 | 244.0861 | 145.5055
8.0466 | 290.9986 | -24.216 | 195.7637 | 3.4666 | 244.2635 | 145.4993
8.0489 | 290.9906 | -24.0325 | 195.5775 | 3.4655 | 244.076 | 145.4953
8.0513 | 290.9823 | -24.0937 | 195.636 | 3.4644 | 244.133 | 145.4912
8.0536 | 290.974 | -24.0325 | 195.572 | 3.4633 | 244.0677 | 145.487
8.0559 | 290.966 | -24.1549 | 195.6918 | 3.4622 | 244.1861 | 145.483
8.0583 | 290.9577 | -24.0937 | 195.6278 | 3.461 | 244.1208 | 145.4789
8.0618 | 291.2032 | -23.8491 | 195.465 | 3.4626 | 243.9989 | 145.6016
8.0641 | 291.1952 | -24.1549 | 195.7681 | 3.4615 | 244.3007 | 145.5976
8.0665 | 290.9291 | -24.0325 | 195.5571 | 3.4572 | 244.0453 | 145.4646
8.0688 | 291.1789 | -24.0937 | 195.7015 | 3.4593 | 244.2313 | 145.5894
8.0711 | 291.1706 | -23.9714 | 195.5764 | 3.4582 | 244.1049 | 145.5853
8.0734 | 291.1626 | -24.216 | 195.8184 | 3.4571 | 244.3455 | 145.5813
8.0758 | 291.412 | -24.1549 | 195.8404 | 3.4592 | 244.4091 | 145.706
8.0782 | 291.4037 | -24.216 | 195.8988 | 3.458 | 244.466 | 145.7019
8.0805 | 291.3957 | -24.4606 | 196.1407 | 3.457 | 244.7066 | 145.6978
8.084 | 291.3834 | -24.2772 | 195.9532 | 3.4553 | 244.5171 | 145.6917
8.0863 | 291.3753 | -24.3383 | 196.0116 | 3.4542 | 244.5741 | 145.6877
8.0887 | 291.367 | -24.5829 | 196.2534 | 3.4531 | 244.8146 | 145.6835
8.091 | 291.6164 | -24.4606 | 196.2143 | 3.4552 | 244.817 | 145.8082
8.0933 | 291.3507 | -24.3383 | 196.0034 | 3.4509 | 244.5618 | 145.6754
8.0957 | 291.3424 | -24.3994 | 196.0617 | 3.4498 | 244.6188 | 145.6712
8.098 | 291.5921 | -24.3994 | 196.1449 | 3.4519 | 244.7436 | 145.796
8.1015 | 291.5797 | -24.2772 | 196.0186 | 3.4503 | 244.6152 | 145.7899
8.1039 | 291.5714 | -24.5829 | 196.3216 | 3.4491 | 244.9168 | 145.7857
8.1062 | 291.821 | -24.216 | 196.0379 | 3.4512 | 244.6747 | 145.9105
8.1086 | 291.5551 | -24.3994 | 196.1326 | 3.447 | 244.7251 | 145.7775
8.1109 | 291.8047 | -24.3994 | 196.2158 | 3.4491 | 244.8499 | 145.9023
8.1144 | 291.7923 | -24.216 | 196.0283 | 3.4474 | 244.6604 | 145.8962
8.1167 | 291.784 | -24.3994 | 196.2089 | 3.4463 | 244.8396 | 145.892
8.119 | 291.776 | -24.5829 | 196.3897 | 3.4452 | 245.0191 | 145.888
8.1214 | 291.7677 | -24.4606 | 196.2647 | 3.4441 | 244.8926 | 145.8838
8.1249 | 291.7554 | -24.4606 | 196.2606 | 3.4425 | 244.8865 | 145.8777
8.1261 | 291.7513 | -24.6441 | 196.4427 | 3.4419 | 245.0679 | 145.8757
8.1296 | 291.9966 | -25.0109 | 196.8913 | 3.4435 | 245.5574 | 145.9983
8.132 | 291.7307 | -24.7664 | 196.5581 | 3.4392 | 245.1799 | 145.8653
8.1343 | 291.9802 | -24.8886 | 196.7635 | 3.4413 | 245.4269 | 145.9901
8.1366 | 292.487 | -24.8275 | 196.8714 | 3.4465 | 245.6192 | 146.2435
8.1389 | 292.479 | -24.8886 | 196.9298 | 3.4454 | 245.6763 | 146.2395
8.1413 | 292.4707 | -25.2556 | 197.294 | 3.4443 | 246.0391 | 146.2353
8.1448 | 292.4583 | -25.0109 | 197.0452 | 3.4427 | 245.7882 | 146.2291
8.146 | 292.4543 | -24.9498 | 196.9827 | 3.4422 | 245.7251 | 146.2271
8.1495 | 291.9268 | -24.7052 | 196.5623 | 3.4342 | 245.2168 | 145.9634
8.1518 | 292.4338 | -24.7664 | 196.7925 | 3.4395 | 245.5315 | 146.2169
8.1542 | 292.4255 | -24.8275 | 196.8508 | 3.4384 | 245.5884 | 146.2127
8.1565 | 292.4172 | -25.0109 | 197.0315 | 3.4372 | 245.7677 | 146.2086
8.1588 | 292.4091 | -25.0721 | 197.09 | 3.4362 | 245.8248 | 146.2045
8.1612 | 292.4008 | -24.9498 | 196.9649 | 3.4351 | 245.6984 | 146.2004
8.1635 | 292.6502 | -25.0109 | 197.1091 | 3.4372 | 245.8842 | 146.3251
8.1659 | 292.6419 | -24.7664 | 196.8619 | 3.4361 | 245.6355 | 146.3209
8.1694 | 292.887 | -25.0109 | 197.1881 | 3.4376 | 246.0026 | 146.4435
8.1717 | 292.8789 | -24.8886 | 197.0631 | 3.4365 | 245.8762 | 146.4394
8.1741 | 292.8705 | -24.9498 | 197.1215 | 3.4354 | 245.9333 | 146.4353
8.1764 | 292.8625 | -25.0721 | 197.2411 | 3.4344 | 246.0515 | 146.4312
8.1787 | 292.8541 | -25.1944 | 197.3606 | 3.4333 | 246.1696 | 146.4271
8.1822 | 292.8417 | -25.1333 | 197.2954 | 3.4316 | 246.1024 | 146.4209
8.1834 | 292.8377 | -25.0721 | 197.2328 | 3.4311 | 246.0391 | 146.4188
8.1869 | 292.8253 | -24.9498 | 197.1064 | 3.4295 | 245.9106 | 146.4127
8.1893 | 292.817 | -25.0109 | 197.1647 | 3.4284 | 245.9676 | 146.4085
8.1916 | 292.8089 | -25.0721 | 197.2232 | 3.4273 | 246.0247 | 146.4044
8.1927 | 293.0623 | -25.0721 | 197.3077 | 3.4299 | 246.1514 | 146.5311
8.1963 | 293.0499 | -25.1333 | 197.3648 | 3.4283 | 246.2064 | 146.5249
8.1986 | 293.0415 | -25.0721 | 197.3008 | 3.4272 | 246.141 | 146.5208
8.2009 | 293.0334 | -25.0721 | 197.2981 | 3.4262 | 246.137 | 146.5167
8.2033 | 293.0251 | -25.1333 | 197.3565 | 3.4251 | 246.194 | 146.5125
8.2057 | 293.0167 | -24.9498 | 197.1702 | 3.424 | 246.0064 | 146.5084
8.208 | 293.0087 | -25.1944 | 197.4121 | 3.4229 | 246.2469 | 146.5043
8.2115 | 292.9963 | -25.1944 | 197.408 | 3.4213 | 246.2407 | 146.4981
8.2138 | 293.2453 | -25.3778 | 197.6744 | 3.4233 | 246.5486 | 146.6226
8.2161 | 292.9798 | -25.5002 | 197.7083 | 3.4192 | 246.5383 | 146.4899
8.2185 | 292.9715 | -25.5002 | 197.7055 | 3.4181 | 246.5341 | 146.4857
8.2208 | 293.2207 | -25.3778 | 197.6662 | 3.4201 | 246.5363 | 146.6104
8.2232 | 293.2124 | -25.1944 | 197.48 | 3.4191 | 246.3488 | 146.6062
8.2255 | 293.4616 | -25.2556 | 197.6243 | 3.4211 | 246.5346 | 146.7308
8.229 | 293.4492 | -25.2556 | 197.6202 | 3.4195 | 246.5284 | 146.7246
8.2314 | 293.4408 | -25.1333 | 197.4951 | 3.4184 | 246.4019 | 146.7204
8.2337 | 293.4327 | -25.3167 | 197.6758 | 3.4174 | 246.5812 | 146.7164
8.236 | 293.4244 | -25.2556 | 197.6119 | 3.4163 | 246.516 | 146.7122
8.2384 | 293.416 | -25.439 | 197.7925 | 3.4152 | 246.6952 | 146.708
8.2407 | 293.4079 | -25.5614 | 197.9122 | 3.4142 | 246.8135 | 146.704
8.2431 | 293.3995 | -25.6225 | 197.9705 | 3.4131 | 246.8705 | 146.6998
8.2454 | 293.3914 | -25.3778 | 197.7231 | 3.412 | 246.6217 | 146.6957
8.2477 | 293.3831 | -25.5002 | 197.8427 | 3.4109 | 246.7399 | 146.6915
8.25 | 293.6322 | -25.6225 | 198.0481 | 3.413 | 246.9868 | 146.8161
8.2524 | 293.6239 | -25.5002 | 197.923 | 3.4119 | 246.8603 | 146.8119
8.2548 | 293.6155 | -25.6225 | 198.0425 | 3.4109 | 246.9784 | 146.8077
8.2571 | 293.6074 | -25.5002 | 197.9175 | 3.4098 | 246.8521 | 146.8037
8.2595 | 293.599 | -25.5614 | 197.9759 | 3.4087 | 246.9091 | 146.7995
8.2618 | 293.5909 | -25.6225 | 198.0343 | 3.4077 | 246.9661 | 146.7955
8.2653 | 293.8357 | -25.6837 | 198.1771 | 3.4092 | 247.1497 | 146.9179
8.2676 | 293.8273 | -25.806 | 198.2966 | 3.4081 | 247.2678 | 146.9137
8.2699 | 293.8192 | -25.806 | 198.2939 | 3.4071 | 247.2638 | 146.9096
8.2723 | 293.8108 | -25.9283 | 198.4134 | 3.406 | 247.3819 | 146.9054
8.2746 | 293.8027 | -25.9894 | 198.4718 | 3.4049 | 247.4389 | 146.9014
8.2781 | 293.7903 | -25.8671 | 198.3454 | 3.4034 | 247.3104 | 146.8951
8.2793 | 293.7862 | -25.8671 | 198.344 | 3.4028 | 247.3084 | 146.8931
8.2828 | 294.031 | -25.9894 | 198.5479 | 3.4043 | 247.5531 | 147.0155
8.284 | 294.0266 | -25.8671 | 198.4242 | 3.4038 | 247.4286 | 147.0133
8.2875 | 294.0145 | -26.1729 | 198.7259 | 3.4022 | 247.7283 | 147.0072
8.291 | 294.002 | -25.9283 | 198.4772 | 3.4006 | 247.4775 | 147.001
8.2934 | 293.9936 | -25.9894 | 198.5355 | 3.3996 | 247.5344 | 146.9968
8.2957 | 293.9855 | -26.0506 | 198.594 | 3.3985 | 247.5915 | 146.9928
8.2992 | 294.2302 | -26.2952 | 198.9201 | 3.4 | 247.9585 | 147.1151
8.3015 | 294.2218 | -26.0506 | 198.6727 | 3.3989 | 247.7097 | 147.1109
8.3038 | 294.2137 | -25.9283 | 198.5477 | 3.3979 | 247.5833 | 147.1068
8.3062 | 294.2053 | -25.9283 | 198.5449 | 3.3968 | 247.5791 | 147.1026
8.3086 | 294.1969 | -26.0506 | 198.6644 | 3.3958 | 247.6972 | 147.0985
8.3109 | 294.1888 | -25.9894 | 198.6005 | 3.3947 | 247.632 | 147.0944
8.3132 | 294.4375 | -25.9283 | 198.6223 | 3.3968 | 247.6952 | 147.2187
8.3168 | 294.425 | -26.1729 | 198.8628 | 3.3952 | 247.9336 | 147.2125
8.3191 | 294.4169 | -26.1729 | 198.86 | 3.3941 | 247.9295 | 147.2084
8.3214 | 294.4085 | -26.234 | 198.9183 | 3.3931 | 247.9864 | 147.2042
8.3237 | 294.4003 | -26.1117 | 198.7933 | 3.392 | 247.8601 | 147.2002
8.3261 | 294.392 | -26.1729 | 198.8517 | 3.391 | 247.9171 | 147.196
8.3284 | 294.6409 | -26.3563 | 199.1181 | 3.393 | 248.2249 | 147.3204
8.3308 | 294.3754 | -26.2952 | 198.9685 | 3.3889 | 248.0311 | 147.1877
8.3331 | 294.6241 | -26.4175 | 199.1737 | 3.3909 | 248.2777 | 147.312
8.3366 | 294.6118 | -26.4786 | 199.2307 | 3.3893 | 248.3327 | 147.3059
8.339 | 294.6034 | -26.6009 | 199.3502 | 3.3883 | 248.4508 | 147.3017
8.3413 | 294.595 | -26.4175 | 199.164 | 3.3872 | 248.2632 | 147.2975
8.3436 | 294.8439 | -26.5398 | 199.3693 | 3.3893 | 248.5099 | 147.4219
8.346 | 294.8355 | -26.4175 | 199.2442 | 3.3882 | 248.3834 | 147.4177
8.3483 | 294.8273 | -26.5398 | 199.3638 | 3.3872 | 248.5016 | 147.4137
8.3507 | 294.8189 | -26.5398 | 199.361 | 3.3861 | 248.4974 | 147.4095
8.353 | 294.8108 | -26.6009 | 199.4193 | 3.3851 | 248.5545 | 147.4054
8.3553 | 294.8024 | -26.6621 | 199.4777 | 3.384 | 248.6115 | 147.4012
8.3577 | 295.0509 | -26.6009 | 199.4994 | 3.386 | 248.6745 | 147.5255
8.36 | 294.7858 | -26.7232 | 199.5333 | 3.3819 | 248.6643 | 147.3929
8.3624 | 295.0344 | -26.6621 | 199.5551 | 3.3839 | 248.7275 | 147.5172
8.3647 | 295.0262 | -26.7232 | 199.6134 | 3.3829 | 248.7845 | 147.5131
8.367 | 295.0178 | -26.7844 | 199.6718 | 3.3819 | 248.8415 | 147.5089
8.3693 | 295.0096 | -26.7844 | 199.6691 | 3.3808 | 248.8374 | 147.5048
8.3729 | 295.2541 | -26.9678 | 199.934 | 3.3823 | 249.143 | 147.627
8.3752 | 295.2456 | -26.9678 | 199.9312 | 3.3813 | 249.1388 | 147.6228
8.3764 | 295.2416 | -26.8455 | 199.8075 | 3.3808 | 249.0145 | 147.6208
8.3787 | 295.2331 | -27.0289 | 199.9881 | 3.3797 | 249.1936 | 147.6166
8.381 | 295.225 | -27.0289 | 199.9854 | 3.3787 | 249.1896 | 147.6125
8.3834 | 295.2166 | -26.9067 | 199.8604 | 3.3776 | 249.0632 | 147.6083
8.3869 | 295.4609 | -26.8455 | 199.8807 | 3.3791 | 249.1241 | 147.7305
8.3892 | 295.1959 | -27.1513 | 200.0981 | 3.375 | 249.2974 | 147.5979
8.3916 | 295.1875 | -27.0901 | 200.0341 | 3.374 | 249.232 | 147.5937
8.3939 | 295.4362 | -26.9067 | 199.9336 | 3.376 | 249.173 | 147.7181
8.3963 | 295.4277 | -26.7232 | 199.7473 | 3.375 | 248.9852 | 147.7139
8.3986 | 295.4193 | -26.9067 | 199.928 | 3.3739 | 249.1645 | 147.7097
8.4009 | 295.668 | -27.1513 | 200.2555 | 3.3759 | 249.5335 | 147.834
8.4045 | 295.6555 | -27.2736 | 200.3736 | 3.3744 | 249.6495 | 147.8277
8.4068 | 295.647 | -27.2124 | 200.3096 | 3.3733 | 249.5841 | 147.8235
8.4091 | 295.6388 | -27.2736 | 200.3681 | 3.3723 | 249.6412 | 147.8194
8.4138 | 295.6222 | -27.2124 | 200.3013 | 3.3702 | 249.5717 | 147.8111
8.4162 | 295.6138 | -27.3347 | 200.4208 | 3.3692 | 249.6898 | 147.8069
8.4185 | 295.6056 | -27.2736 | 200.357 | 3.3682 | 249.6246 | 147.8028
8.4208 | 295.5972 | -27.1513 | 200.2319 | 3.3671 | 249.4981 | 147.7986
8.4231 | 295.589 | -27.3959 | 200.4738 | 3.3661 | 249.7386 | 147.7945
8.4255 | 295.5806 | -27.3347 | 200.4097 | 3.3651 | 249.6732 | 147.7903
8.429 | 295.5681 | -27.3959 | 200.4668 | 3.3635 | 249.7281 | 147.784
8.4313 | 295.8166 | -27.2736 | 200.4273 | 3.3655 | 249.7301 | 147.9083
8.4337 | 295.8082 | -27.2124 | 200.3633 | 3.3645 | 249.6647 | 147.9041
8.4372 | 295.7957 | -27.3347 | 200.4814 | 3.3629 | 249.7807 | 147.8978
8.4395 | 295.7875 | -27.457 | 200.601 | 3.3619 | 249.8989 | 147.8937
8.4419 | 295.7791 | -27.3347 | 200.4759 | 3.3609 | 249.7724 | 147.8895
8.4442 | 295.7706 | -27.5181 | 200.6565 | 3.3598 | 249.9516 | 147.8853
8.4465 | 295.7624 | -27.2124 | 200.3481 | 3.3588 | 249.6418 | 147.8812
8.4489 | 295.754 | -27.5181 | 200.6509 | 3.3578 | 249.9433 | 147.877
8.4512 | 295.7458 | -27.457 | 200.5871 | 3.3568 | 249.8781 | 147.8729
8.4547 | 295.7333 | -27.457 | 200.5829 | 3.3552 | 249.8718 | 147.8666
8.4559 | 295.9859 | -27.3959 | 200.606 | 3.3578 | 249.937 | 147.9929
8.4594 | 295.9733 | -27.3959 | 200.6019 | 3.3562 | 249.9307 | 147.9867
8.4618 | 295.9649 | -27.3347 | 200.5378 | 3.3552 | 249.8653 | 147.9824
8.4641 | 295.9567 | -27.5181 | 200.7185 | 3.3542 | 250.0446 | 147.9783
8.4664 | 296.4615 | -27.7628 | 201.1315 | 3.3592 | 250.5418 | 148.2308
8.4688 | 296.4531 | -27.457 | 200.8229 | 3.3582 | 250.2317 | 148.2265
8.4711 | 296.4449 | -27.5793 | 200.9424 | 3.3572 | 250.3499 | 148.2224
8.4735 | 296.4364 | -27.6405 | 201.0008 | 3.3561 | 250.4069 | 148.2182
8.4758 | 296.4282 | -27.8851 | 201.2427 | 3.3551 | 250.6474 | 148.2141
8.4781 | 296.4198 | -27.6405 | 200.9953 | 3.3541 | 250.3986 | 148.2099
8.4804 | 296.6682 | -27.6405 | 201.0781 | 3.3561 | 250.5228 | 148.3341
8.4828 | 296.4031 | -27.8239 | 201.1731 | 3.352 | 250.5736 | 148.2016
8.4863 | 296.6471 | -27.7016 | 201.1322 | 3.3535 | 250.5734 | 148.3236
8.4886 | 296.6389 | -27.8239 | 201.2517 | 3.3525 | 250.6915 | 148.3195
8.491 | 296.6305 | -27.9462 | 201.3712 | 3.3515 | 250.8096 | 148.3152
8.4934 | 296.8786 | -27.5181 | 201.0258 | 3.3535 | 250.5056 | 148.4393
8.4957 | 296.8704 | -27.7016 | 201.2066 | 3.3525 | 250.685 | 148.4352
8.498 | 296.8619 | -27.6405 | 201.1426 | 3.3514 | 250.6196 | 148.4309
8.5003 | 296.8537 | -27.7628 | 201.2622 | 3.3504 | 250.7378 | 148.4268
8.5027 | 296.8452 | -27.9462 | 201.4428 | 3.3494 | 250.917 | 148.4226
8.505 | 296.837 | -27.8851 | 201.3789 | 3.3484 | 250.8518 | 148.4185
8.5085 | 296.8244 | -27.7016 | 201.1913 | 3.3469 | 250.662 | 148.4122
8.5109 | 296.8159 | -27.6405 | 201.1273 | 3.3458 | 250.5967 | 148.408
8.5132 | 297.0642 | -27.7628 | 201.3324 | 3.3478 | 250.8431 | 148.5321
8.5156 | 297.0558 | -27.9462 | 201.513 | 3.3468 | 251.0223 | 148.5279
8.5179 | 297.0473 | -27.7628 | 201.3267 | 3.3458 | 250.8346 | 148.5236
8.5214 | 297.035 | -27.9462 | 201.506 | 3.3443 | 251.0119 | 148.5175
8.5226 | 297.0306 | -27.8239 | 201.3823 | 3.3437 | 250.8874 | 148.5153
8.5261 | 297.018 | -27.9462 | 201.5004 | 3.3422 | 251.0034 | 148.509
8.5284 | 297.2663 | -28.0075 | 201.6444 | 3.3442 | 251.1888 | 148.6331
8.5308 | 297.2578 | -28.0075 | 201.6416 | 3.3432 | 251.1846 | 148.6289
8.5343 | 297.2452 | -27.8239 | 201.4538 | 3.3417 | 250.9947 | 148.6226
8.5378 | 297.2328 | -27.9462 | 201.572 | 3.3402 | 251.1108 | 148.6164
8.5401 | 297.2243 | -27.8851 | 201.5081 | 3.3392 | 251.0455 | 148.6122
8.5425 | 297.2159 | -28.1297 | 201.7498 | 3.3381 | 251.2858 | 148.6079
8.5448 | 297.2076 | -27.9462 | 201.5636 | 3.3371 | 251.0982 | 148.6038
8.5472 | 297.1991 | -27.9462 | 201.5608 | 3.3361 | 251.094 | 148.5996
8.5495 | 297.4473 | -27.9462 | 201.6435 | 3.3381 | 251.218 | 148.7237
8.5518 | 297.4388 | -27.6405 | 201.335 | 3.3371 | 250.9081 | 148.7194
8.5554 | 297.4262 | -28.1297 | 201.82 | 3.3356 | 251.391 | 148.7131
8.5565 | 297.6785 | -28.0686 | 201.843 | 3.3381 | 251.456 | 148.8393
8.56 | 297.4095 | -28.0686 | 201.7533 | 3.3336 | 251.3215 | 148.7048
8.5623 | 297.4013 | -27.7628 | 201.4447 | 3.3326 | 251.0116 | 148.7006
8.5647 | 297.6492 | -28.4355 | 202.2001 | 3.3345 | 251.8083 | 148.8246
8.5671 | 297.6407 | -28.1909 | 201.9526 | 3.3335 | 251.5594 | 148.8203
8.5694 | 297.6324 | -28.252 | 202.011 | 3.3325 | 251.6164 | 148.8162
8.5717 | 297.6239 | -28.1297 | 201.8859 | 3.3315 | 251.4898 | 148.812
8.574 | 297.6157 | -28.3743 | 202.1277 | 3.3305 | 251.7303 | 148.8078
8.5764 | 297.8635 | -28.3132 | 202.1492 | 3.3325 | 251.7931 | 148.9318
8.5787 | 297.8553 | -28.1297 | 201.963 | 3.3315 | 251.6055 | 148.9276
8.5811 | 297.8468 | -28.0075 | 201.8379 | 3.3305 | 251.4791 | 148.9234
8.5834 | 297.8385 | -28.1297 | 201.9574 | 3.3295 | 251.5971 | 148.9193
8.5857 | 297.83 | -28.1909 | 202.0158 | 3.3285 | 251.6541 | 148.915
8.5881 | 298.0778 | -28.4355 | 202.343 | 3.3304 | 252.0226 | 149.0389
8.5916 | 298.0652 | -28.6189 | 202.5221 | 3.3289 | 252.1997 | 149.0326
8.5928 | 298.0611 | -28.3132 | 202.2151 | 3.3284 | 251.8919 | 149.0305
8.5963 | 298.0484 | -28.4967 | 202.3944 | 3.3269 | 252.0691 | 149.0242
8.5986 | 298.0402 | -28.3743 | 202.2692 | 3.3259 | 251.9426 | 149.0201
8.601 | 298.0317 | -28.5578 | 202.4499 | 3.3249 | 252.1218 | 149.0158
8.6033 | 298.0234 | -28.3743 | 202.2636 | 3.3239 | 251.9342 | 149.0117
8.6056 | 298.0149 | -28.252 | 202.1385 | 3.3229 | 251.8076 | 149.0074
8.6079 | 298.0066 | -28.3743 | 202.258 | 3.3219 | 251.9258 | 149.0033
8.6103 | 297.9981 | -28.252 | 202.1329 | 3.3209 | 251.7992 | 148.9991
8.6138 | 298.2417 | -28.5578 | 202.5199 | 3.3224 | 252.2268 | 149.1209
8.6161 | 298.2335 | -28.3743 | 202.3336 | 3.3214 | 252.0392 | 149.1167
8.6185 | 298.2249 | -28.5578 | 202.5143 | 3.3204 | 252.2185 | 149.1125
8.6209 | 298.4726 | -28.3743 | 202.4134 | 3.3224 | 252.1588 | 149.2363
8.6231 | 298.2082 | -28.6801 | 202.631 | 3.3184 | 252.3324 | 149.1041
8.6255 | 298.1996 | -28.5578 | 202.5059 | 3.3174 | 252.2058 | 149.0998
8.6278 | 298.1914 | -28.6189 | 202.5642 | 3.3164 | 252.2628 | 149.0957
8.6302 | 298.1829 | -28.5578 | 202.5003 | 3.3154 | 252.1974 | 149.0914
8.6325 | 298.4308 | -28.4355 | 202.4606 | 3.3174 | 252.1991 | 149.2154
8.6349 | 298.4223 | -28.4967 | 202.519 | 3.3164 | 252.256 | 149.2111
8.6372 | 298.4137 | -28.5578 | 202.5772 | 3.3154 | 252.3129 | 149.2069
8.6395 | 298.6616 | -28.6189 | 202.721 | 3.3174 | 252.4979 | 149.3308
8.643 | 298.649 | -28.7412 | 202.839 | 3.3159 | 252.6139 | 149.3245
8.6454 | 298.6404 | -28.6801 | 202.7751 | 3.3149 | 252.5485 | 149.3202
8.6477 | 298.6322 | -28.4355 | 202.5277 | 3.3139 | 252.2998 | 149.3161
8.6501 | 298.6236 | -28.3743 | 202.4637 | 3.3129 | 252.2343 | 149.3118
8.6524 | 298.6154 | -28.6801 | 202.7667 | 3.3119 | 252.536 | 149.3077
8.6547 | 298.6068 | -28.6801 | 202.7639 | 3.3109 | 252.5317 | 149.3034
8.6583 | 298.5942 | -28.6189 | 202.6985 | 3.3094 | 252.4642 | 149.2971
8.6606 | 298.5859 | -28.8024 | 202.8792 | 3.3084 | 252.6435 | 149.2929
8.6629 | 298.5774 | -28.9247 | 202.9987 | 3.3074 | 252.7616 | 149.2887
8.6652 | 298.5691 | -28.9247 | 202.9959 | 3.3065 | 252.7574 | 149.2845
8.6676 | 298.8166 | -28.7412 | 202.8949 | 3.3084 | 252.6977 | 149.4083
8.6711 | 298.804 | -28.9859 | 203.1354 | 3.3069 | 252.9361 | 149.402
8.6734 | 299.0518 | -28.8024 | 203.0345 | 3.3089 | 252.8765 | 149.5259
8.6758 | 299.0432 | -28.7412 | 202.9705 | 3.3079 | 252.811 | 149.5216
8.6782 | 299.0347 | -29.047 | 203.2734 | 3.3069 | 253.1125 | 149.5173
8.6805 | 299.0264 | -29.047 | 203.2706 | 3.3059 | 253.1084 | 149.5132
8.6828 | 299.0178 | -29.1693 | 203.3901 | 3.3049 | 253.2264 | 149.5089
8.6851 | 299.2656 | -29.047 | 203.3504 | 3.3069 | 253.228 | 149.6328
8.6875 | 299.257 | -29.1693 | 203.4698 | 3.3059 | 253.346 | 149.6285
8.691 | 299.2443 | -29.047 | 203.3433 | 3.3044 | 253.2173 | 149.6222
8.6933 | 299.236 | -29.047 | 203.3405 | 3.3035 | 253.2132 | 149.618
8.6957 | 299.2275 | -29.2304 | 203.5211 | 3.3025 | 253.3923 | 149.6137
8.698 | 299.2192 | -29.1693 | 203.4572 | 3.3015 | 253.3271 | 149.6096
8.7004 | 299.2106 | -28.9859 | 203.271 | 3.3005 | 253.1394 | 149.6053
8.7027 | 299.4581 | -29.1081 | 203.4756 | 3.3024 | 253.3853 | 149.729
8.7062 | 299.4456 | -29.1693 | 203.5327 | 3.301 | 253.4403 | 149.7228
8.7085 | 299.4371 | -29.3527 | 203.7132 | 3.3 | 253.6194 | 149.7185
8.7109 | 299.4285 | -29.1081 | 203.4658 | 3.299 | 253.3705 | 149.7143
8.7132 | 299.4202 | -29.1081 | 203.463 | 3.298 | 253.3664 | 149.7101
8.7156 | 299.4117 | -29.1693 | 203.5214 | 3.297 | 253.4233 | 149.7058
8.7179 | 299.4034 | -29.1693 | 203.5186 | 3.2961 | 253.4192 | 149.7017
8.7214 | 299.3907 | -29.1693 | 203.5144 | 3.2946 | 253.4128 | 149.6953
8.7238 | 299.638 | -29.2304 | 203.6579 | 3.2965 | 253.5976 | 149.819
8.7261 | 299.6297 | -29.3527 | 203.7775 | 3.2956 | 253.7157 | 149.8149
8.7284 | 299.8771 | -29.5362 | 204.0434 | 3.2975 | 254.0229 | 149.9385
8.7307 | 299.8688 | -29.2304 | 203.7348 | 3.2965 | 253.713 | 149.9344
8.7343 | 299.856 | -29.2304 | 203.7306 | 3.2951 | 253.7066 | 149.928
8.7366 | 299.8475 | -29.4751 | 203.9724 | 3.2941 | 253.947 | 149.9237
8.7389 | 299.8391 | -29.5973 | 204.0919 | 3.2931 | 254.0651 | 149.9196
8.7413 | 299.8306 | -29.6585 | 204.1502 | 3.2921 | 254.122 | 149.9153
8.7437 | 299.822 | -29.4751 | 203.964 | 3.2911 | 253.9343 | 149.911
8.7471 | 299.8095 | -29.4139 | 203.8986 | 3.2897 | 253.8669 | 149.9048
8.7495 | 300.0568 | -29.6585 | 204.2256 | 3.2916 | 254.2351 | 150.0284
8.7518 | 300.0485 | -29.6585 | 204.2229 | 3.2907 | 254.2309 | 150.0243
8.7541 | 299.7841 | -29.3527 | 203.8289 | 3.2868 | 253.7929 | 149.892
8.7565 | 300.0313 | -29.4751 | 204.0337 | 3.2887 | 254.039 | 150.0157
8.7588 | 300.023 | -29.7196 | 204.2755 | 3.2877 | 254.2793 | 150.0115
8.7612 | 300.2703 | -29.4751 | 204.1134 | 3.2897 | 254.1584 | 150.1351
8.7635 | 300.262 | -29.5973 | 204.2328 | 3.2887 | 254.2765 | 150.131
8.7659 | 300.2534 | -29.7196 | 204.3522 | 3.2877 | 254.3945 | 150.1267
8.7682 | 300.245 | -29.6585 | 204.2884 | 3.2868 | 254.3292 | 150.1225
8.7705 | 300.2365 | -29.7196 | 204.3466 | 3.2858 | 254.386 | 150.1182
8.7729 | 300.2279 | -29.8419 | 204.466 | 3.2848 | 254.504 | 150.1139
8.7752 | 300.2196 | -29.7196 | 204.341 | 3.2838 | 254.3776 | 150.1098
8.7776 | 300.211 | -29.7808 | 204.3993 | 3.2829 | 254.4345 | 150.1055
8.7811 | 300.7098 | -29.7808 | 204.5656 | 3.2872 | 254.6839 | 150.3549
8.7845 | 300.6972 | -29.6585 | 204.4391 | 3.2858 | 254.5553 | 150.3486
8.7869 | 300.6886 | -29.7808 | 204.5585 | 3.2848 | 254.6733 | 150.3443
8.7893 | 300.6801 | -29.7196 | 204.4945 | 3.2838 | 254.6078 | 150.34
8.7916 | 300.9274 | -29.9643 | 204.8216 | 3.2858 | 254.9762 | 150.4637
8.7939 | 300.9188 | -30.0865 | 204.941 | 3.2848 | 255.0941 | 150.4594
8.7962 | 300.9105 | -30.2088 | 205.0605 | 3.2838 | 255.2122 | 150.4553
8.7986 | 300.9019 | -30.1477 | 204.9965 | 3.2829 | 255.1468 | 150.4509
8.8009 | 300.8936 | -30.0865 | 204.9325 | 3.2819 | 255.0815 | 150.4468
8.8033 | 300.8849 | -30.1477 | 204.9909 | 3.2809 | 255.1384 | 150.4425
8.8056 | 301.132 | -30.0865 | 205.012 | 3.2828 | 255.2007 | 150.566
8.8079 | 301.1237 | -29.9643 | 204.887 | 3.2819 | 255.0743 | 150.5618
8.8115 | 301.1109 | -30.0865 | 205.005 | 3.2804 | 255.1901 | 150.5555
8.8126 | 301.1067 | -30.1477 | 205.0648 | 3.28 | 255.2492 | 150.5534
8.8161 | 301.0939 | -30.0253 | 204.9381 | 3.2785 | 255.1205 | 150.547
8.8173 | 301.0898 | -29.9643 | 204.8757 | 3.278 | 255.0574 | 150.5449
8.8208 | 301.077 | -30.0865 | 204.9937 | 3.2766 | 255.1732 | 150.5385
8.8232 | 301.0684 | -30.27 | 205.1743 | 3.2756 | 255.3524 | 150.5342
8.8255 | 301.3157 | -30.2088 | 205.1955 | 3.2776 | 255.4148 | 150.6578
8.8278 | 301.307 | -30.27 | 205.2539 | 3.2766 | 255.4717 | 150.6535
8.8314 | 301.0386 | -30.0253 | 204.9197 | 3.2722 | 255.0928 | 150.5193
8.8337 | 301.2859 | -30.0253 | 205.0021 | 3.2742 | 255.2164 | 150.6429
8.836 | 301.2773 | -30.1477 | 205.1216 | 3.2732 | 255.3345 | 150.6386
8.8384 | 301.2687 | -30.2088 | 205.1799 | 3.2722 | 255.3913 | 150.6343
8.8407 | 301.2603 | -30.1477 | 205.116 | 3.2713 | 255.326 | 150.6302
8.8431 | 301.2517 | -30.27 | 205.2354 | 3.2703 | 255.444 | 150.6258
8.8466 | 301.2389 | -30.0865 | 205.0476 | 3.2689 | 255.2541 | 150.6194
8.8477 | 301.4903 | -30.0865 | 205.1314 | 3.2713 | 255.3798 | 150.7451
8.8512 | 301.4775 | -30.2088 | 205.2495 | 3.2698 | 255.4957 | 150.7387
8.8535 | 301.4691 | -30.27 | 205.3079 | 3.2689 | 255.5527 | 150.7346
8.8559 | 301.7161 | -30.1477 | 205.2679 | 3.2708 | 255.5539 | 150.858
8.8582 | 301.7077 | -30.1477 | 205.2651 | 3.2699 | 255.5497 | 150.8538
8.8606 | 301.6991 | -30.27 | 205.3845 | 3.2689 | 255.6677 | 150.8495
8.863 | 301.6904 | -30.27 | 205.3817 | 3.2679 | 255.6634 | 150.8452
8.8664 | 301.6779 | -30.27 | 205.3775 | 3.2665 | 255.6571 | 150.8389
8.8688 | 301.6692 | -30.3311 | 205.4357 | 3.2655 | 255.7139 | 150.8346
8.8711 | 301.9161 | -30.27 | 205.4569 | 3.2674 | 255.7762 | 150.9581
8.8734 | 301.9077 | -30.1477 | 205.3318 | 3.2665 | 255.6498 | 150.9539
8.8758 | 301.8991 | -30.3923 | 205.5735 | 3.2655 | 255.89 | 150.9496
8.8793 | 301.8863 | -30.3923 | 205.5692 | 3.2641 | 255.8836 | 150.9431
8.8805 | 301.8821 | -30.5758 | 205.7513 | 3.2636 | 256.065 | 150.941
8.884 | 302.1247 | -30.5147 | 205.7711 | 3.2651 | 256.1253 | 151.0624
8.8863 | 302.1164 | -30.4534 | 205.707 | 3.2641 | 256.0598 | 151.0582
8.8887 | 302.1077 | -30.3923 | 205.6431 | 3.2632 | 255.9943 | 151.0539
8.891 | 302.0993 | -30.3311 | 205.5791 | 3.2622 | 255.9289 | 151.0497
8.8933 | 302.0907 | -30.5147 | 205.7598 | 3.2613 | 256.1082 | 151.0453
8.8957 | 302.082 | -30.3923 | 205.6345 | 3.2603 | 255.9815 | 151.041
8.898 | 302.3291 | -30.2088 | 205.5333 | 3.2622 | 255.9215 | 151.1646
8.9004 | 302.065 | -30.5147 | 205.7512 | 3.2584 | 256.0954 | 151.0325
8.905 | 302.3034 | -30.3311 | 205.6471 | 3.2594 | 256.031 | 151.1517
8.9073 | 302.295 | -30.4534 | 205.7666 | 3.2584 | 256.1491 | 151.1475
8.9086 | 302.2906 | -30.5147 | 205.8264 | 3.2579 | 256.2082 | 151.1453
8.9121 | 302.2777 | -30.3923 | 205.6997 | 3.2565 | 256.0793 | 151.1389
8.9144 | 302.5247 | -30.5147 | 205.9045 | 3.2584 | 256.3252 | 151.2624
8.9167 | 302.5161 | -30.5758 | 205.9627 | 3.2575 | 256.382 | 151.258
8.919 | 302.5077 | -30.5758 | 205.9599 | 3.2565 | 256.3778 | 151.2538
8.9214 | 302.499 | -30.5758 | 205.957 | 3.2556 | 256.3735 | 151.2495
8.9237 | 302.4906 | -30.7592 | 206.1376 | 3.2546 | 256.5527 | 151.2453
8.9272 | 302.4778 | -30.7592 | 206.1333 | 3.2532 | 256.5463 | 151.2389
8.9285 | 302.4733 | -30.4534 | 205.826 | 3.2527 | 256.2382 | 151.2367
8.9319 | 302.4607 | -30.8204 | 206.1888 | 3.2513 | 256.5989 | 151.2304
8.9343 | 302.4521 | -31.0039 | 206.3694 | 3.2504 | 256.7781 | 151.226
8.9366 | 302.4437 | -30.9427 | 206.3054 | 3.2494 | 256.7127 | 151.2218
8.9389 | 302.6903 | -31.0039 | 206.4489 | 3.2513 | 256.8972 | 151.3452
8.9413 | 302.6817 | -31.0039 | 206.446 | 3.2504 | 256.8929 | 151.3408
8.9436 | 302.6733 | -30.8815 | 206.3208 | 3.2494 | 256.7663 | 151.3366
8.946 | 302.9199 | -31.1873 | 206.7088 | 3.2513 | 257.1954 | 151.46
8.9483 | 302.6562 | -31.1261 | 206.5597 | 3.2475 | 257.0024 | 151.3281
8.9518 | 302.8986 | -30.8815 | 206.3959 | 3.249 | 256.879 | 151.4493
8.9542 | 302.8899 | -31.1261 | 206.6376 | 3.248 | 257.1193 | 151.445
8.9565 | 302.8815 | -31.0039 | 206.5126 | 3.2471 | 256.9929 | 151.4408
8.9588 | 302.8729 | -31.0039 | 206.5097 | 3.2461 | 256.9885 | 151.4364
8.9611 | 302.8645 | -31.0039 | 206.5069 | 3.2452 | 256.9843 | 151.4322
8.9647 | 302.8516 | -30.8815 | 206.3802 | 3.2438 | 256.8555 | 151.4258
8.9659 | 302.8471 | -30.9427 | 206.4399 | 3.2433 | 256.9144 | 151.4236
8.9693 | 302.8345 | -31.065 | 206.558 | 3.2419 | 257.0304 | 151.4173
8.9717 | 303.0811 | -31.065 | 206.6402 | 3.2438 | 257.1537 | 151.5405
8.9752 | 303.0682 | -30.9427 | 206.5136 | 3.2424 | 257.025 | 151.5341
8.9764 | 303.064 | -31.1873 | 206.7568 | 3.2419 | 257.2675 | 151.532
8.9787 | 303.0553 | -31.065 | 206.6316 | 3.241 | 257.1408 | 151.5276
8.981 | 303.0469 | -31.3096 | 206.8734 | 3.2401 | 257.3812 | 151.5234
8.9834 | 303.0382 | -31.065 | 206.6259 | 3.2391 | 257.1323 | 151.5191
8.9857 | 303.0298 | -31.1873 | 206.7454 | 3.2382 | 257.2504 | 151.5149
8.9881 | 303.2763 | -31.065 | 206.7053 | 3.2401 | 257.2513 | 151.6382
8.9904 | 303.2676 | -31.2484 | 206.8858 | 3.2391 | 257.4304 | 151.6338
8.9927 | 303.2592 | -31.4319 | 207.0665 | 3.2382 | 257.6097 | 151.6296
8.9951 | 302.9953 | -31.4319 | 206.9785 | 3.2344 | 257.4778 | 151.4977
8.9974 | 303.2421 | -31.6153 | 207.2442 | 3.2363 | 257.7845 | 151.621
9.0009 | 303.2292 | -31.2484 | 206.873 | 3.2349 | 257.4112 | 151.6146
9.0033 | 303.2205 | -31.3707 | 206.9924 | 3.234 | 257.5291 | 151.6103
9.0056 | 303.2121 | -31.3096 | 206.9285 | 3.2331 | 257.4638 | 151.606
9.008 | 303.4585 | -31.4319 | 207.1329 | 3.2349 | 257.7093 | 151.7293
9.0103 | 303.4501 | -31.4931 | 207.1913 | 3.234 | 257.7663 | 151.7251
9.0126 | 303.4414 | -31.6153 | 207.3106 | 3.2331 | 257.8842 | 151.7207
9.015 | 303.4327 | -31.5542 | 207.2466 | 3.2321 | 257.8187 | 151.7164
9.0173 | 303.4243 | -31.3707 | 207.0603 | 3.2312 | 257.631 | 151.7122
9.0208 | 303.4114 | -31.3707 | 207.056 | 3.2298 | 257.6246 | 151.7057
9.0232 | 303.6578 | -31.8599 | 207.6273 | 3.2317 | 258.237 | 151.8289
9.0266 | 303.3901 | -31.5542 | 207.2324 | 3.2275 | 257.7974 | 151.695
9.029 | 303.3814 | -31.8599 | 207.5352 | 3.2265 | 258.0988 | 151.6907
9.0314 | 303.6277 | -31.7376 | 207.495 | 3.2284 | 258.0997 | 151.8139
9.0337 | 303.6193 | -31.7988 | 207.5534 | 3.2275 | 258.1566 | 151.8097
9.036 | 303.6106 | -31.6153 | 207.367 | 3.2266 | 257.9688 | 151.8053
9.0396 | 303.5977 | -31.6153 | 207.3627 | 3.2252 | 257.9623 | 151.7989
9.0419 | 303.5893 | -31.7376 | 207.4822 | 3.2243 | 258.0804 | 151.7946
9.0442 | 303.5806 | -31.7988 | 207.5405 | 3.2233 | 258.1373 | 151.7903
9.0465 | 303.8272 | -31.9211 | 207.745 | 3.2252 | 258.3829 | 151.9136
9.05 | 303.8142 | -31.9211 | 207.7407 | 3.2238 | 258.3764 | 151.9071
9.0512 | 303.81 | -31.7988 | 207.617 | 3.2234 | 258.252 | 151.905
9.0547 | 303.7971 | -31.9823 | 207.7962 | 3.222 | 258.429 | 151.8985
9.0571 | 303.7884 | -31.8599 | 207.6709 | 3.221 | 258.3023 | 151.8942
9.0594 | 304.0349 | -31.7988 | 207.692 | 3.2229 | 258.3644 | 152.0175
9.0618 | 303.7712 | -31.7988 | 207.6041 | 3.2192 | 258.2326 | 151.8856
9.0641 | 304.0175 | -31.5542 | 207.4416 | 3.2211 | 258.1111 | 152.0088
9.0676 | 304.0048 | -31.7988 | 207.6819 | 3.2197 | 258.3494 | 152.0024
9.0699 | 303.9961 | -32.0434 | 207.9236 | 3.2188 | 258.5896 | 151.9981
9.0723 | 304.2424 | -32.1657 | 208.128 | 3.2206 | 258.8351 | 152.1212
9.0746 | 304.2339 | -32.0434 | 208.0029 | 3.2197 | 258.7085 | 152.117
9.0781 | 304.221 | -32.1045 | 208.0597 | 3.2183 | 258.7632 | 152.1105
9.0793 | 304.2167 | -31.9823 | 207.9361 | 3.2179 | 258.6389 | 152.1084
9.0816 | 304.208 | -31.8599 | 207.8108 | 3.2169 | 258.5121 | 152.104
9.0839 | 304.1996 | -31.9823 | 207.9303 | 3.216 | 258.6303 | 152.0998
9.0875 | 304.1866 | -31.9823 | 207.926 | 3.2146 | 258.6238 | 152.0933
9.0898 | 304.1779 | -31.9211 | 207.8619 | 3.2137 | 258.5582 | 152.089
9.0921 | 304.6792 | -31.9211 | 208.029 | 3.2184 | 258.8089 | 152.3396
9.0945 | 304.6705 | -32.1045 | 208.2095 | 3.2175 | 258.9879 | 152.3353
9.0968 | 304.6621 | -32.1045 | 208.2067 | 3.2166 | 258.9837 | 152.331
9.0992 | 304.6533 | -31.9823 | 208.0816 | 3.2156 | 258.8571 | 152.3267
9.1015 | 304.6446 | -32.1657 | 208.2621 | 3.2147 | 259.0362 | 152.3223
9.105 | 304.6319 | -32.3491 | 208.4412 | 3.2134 | 259.2132 | 152.3159
9.1074 | 304.6232 | -32.288 | 208.3772 | 3.2124 | 259.1478 | 152.3116
9.1085 | 304.8738 | -32.1045 | 208.2773 | 3.2148 | 259.0896 | 152.4369
9.112 | 304.8608 | -32.288 | 208.4564 | 3.2134 | 259.2666 | 152.4304
9.1144 | 304.8521 | -32.2268 | 208.3923 | 3.2125 | 259.201 | 152.426
9.1167 | 304.8436 | -32.1045 | 208.2672 | 3.2115 | 259.0745 | 152.4218
9.1191 | 304.8349 | -32.2268 | 208.3866 | 3.2106 | 259.1924 | 152.4174
9.1214 | 304.8264 | -32.288 | 208.445 | 3.2097 | 259.2494 | 152.4132
9.1237 | 304.8176 | -32.2268 | 208.3809 | 3.2088 | 259.1838 | 152.4088
9.1261 | 304.8089 | -32.4103 | 208.5615 | 3.2079 | 259.3629 | 152.4045
9.1284 | 305.0552 | -32.2268 | 208.4601 | 3.2097 | 259.3026 | 152.5276
9.1319 | 305.0422 | -32.1657 | 208.3946 | 3.2084 | 259.235 | 152.5211
9.1343 | 305.0335 | -32.2268 | 208.4528 | 3.2074 | 259.2917 | 152.5168
9.1366 | 305.025 | -32.4715 | 208.6947 | 3.2065 | 259.5322 | 152.5125
9.139 | 305.0163 | -32.288 | 208.5083 | 3.2056 | 259.3443 | 152.5081
9.1413 | 305.0078 | -32.4103 | 208.6277 | 3.2047 | 259.4624 | 152.5039
9.1448 | 304.9948 | -32.5326 | 208.7457 | 3.2033 | 259.5782 | 152.4974
9.1483 | 305.2366 | -32.5326 | 208.8263 | 3.2048 | 259.6991 | 152.6183
9.1507 | 305.2278 | -32.4715 | 208.7623 | 3.2038 | 259.6336 | 152.6139
9.153 | 305.2193 | -32.5937 | 208.8817 | 3.2029 | 259.7515 | 152.6097
9.1553 | 305.4653 | -32.5937 | 208.9636 | 3.2048 | 259.8745 | 152.7326
9.1576 | 305.2021 | -32.288 | 208.5702 | 3.2011 | 259.4372 | 152.601
9.16 | 305.1933 | -32.4103 | 208.6896 | 3.2002 | 259.5552 | 152.5967
9.1635 | 305.1804 | -32.5937 | 208.8687 | 3.1988 | 259.7321 | 152.5902
9.1658 | 305.1719 | -32.5937 | 208.8658 | 3.1979 | 259.7278 | 152.5859
9.1682 | 305.4178 | -32.4103 | 208.7644 | 3.1998 | 259.6674 | 152.7089
9.1705 | 305.4093 | -32.4715 | 208.8228 | 3.1989 | 259.7243 | 152.7047
9.1729 | 305.4005 | -32.716 | 209.0644 | 3.198 | 259.9645 | 152.7003
9.1752 | 305.6465 | -32.9607 | 209.391 | 3.1998 | 260.3321 | 152.8232
9.1775 | 305.638 | -32.5326 | 208.9601 | 3.1989 | 259.8998 | 152.819
9.181 | 305.6249 | -32.716 | 209.1392 | 3.1975 | 260.0767 | 152.8125
9.1834 | 305.6162 | -32.5937 | 209.0139 | 3.1966 | 259.95 | 152.8081
9.1857 | 305.6077 | -32.6549 | 209.0723 | 3.1957 | 260.0069 | 152.8038
9.1881 | 305.5989 | -32.9607 | 209.3752 | 3.1948 | 260.3083 | 152.7995
9.1904 | 305.845 | -32.7772 | 209.2737 | 3.1967 | 260.2479 | 152.9225
9.1927 | 305.5817 | -32.716 | 209.1247 | 3.193 | 260.055 | 152.7908
9.195 | 305.8278 | -32.4715 | 208.9623 | 3.1949 | 259.9336 | 152.9139
9.1974 | 305.819 | -32.5326 | 209.0204 | 3.194 | 259.9903 | 152.9095
9.1998 | 305.8102 | -32.716 | 209.2009 | 3.193 | 260.1693 | 152.9051
9.2021 | 305.8017 | -32.7772 | 209.2593 | 3.1922 | 260.2262 | 152.9009
9.2045 | 305.7929 | -33.0219 | 209.5011 | 3.1912 | 260.4666 | 152.8965
9.2068 | 305.7844 | -32.8383 | 209.3146 | 3.1904 | 260.2787 | 152.8922
9.2103 | 305.7714 | -32.8383 | 209.3103 | 3.189 | 260.2722 | 152.8857
9.2114 | 306.0217 | -32.8995 | 209.4549 | 3.1913 | 260.4585 | 153.0109
9.2138 | 306.0129 | -32.5937 | 209.1462 | 3.1904 | 260.1484 | 153.0065
9.2162 | 306.0042 | -32.8995 | 209.4491 | 3.1895 | 260.4498 | 153.0021
9.2196 | 305.9914 | -32.8995 | 209.4448 | 3.1881 | 260.4434 | 152.9957
9.2208 | 305.9869 | -32.7772 | 209.321 | 3.1877 | 260.3188 | 152.9934
9.2243 | 305.9738 | -32.8995 | 209.439 | 3.1863 | 260.4346 | 152.9869
9.2266 | 306.2199 | -32.8383 | 209.4598 | 3.1882 | 260.4964 | 153.1099
9.229 | 306.2111 | -32.9607 | 209.5792 | 3.1873 | 260.6144 | 153.1055
9.2313 | 306.2026 | -32.8383 | 209.454 | 3.1864 | 260.4878 | 153.1013
9.2337 | 306.1938 | -33.0219 | 209.6347 | 3.1855 | 260.667 | 153.0969
9.236 | 306.4397 | -33.1442 | 209.839 | 3.1873 | 260.9123 | 153.2199
9.2395 | 306.4267 | -32.9607 | 209.6511 | 3.186 | 260.7222 | 153.2133
9.2419 | 306.4179 | -32.9607 | 209.6482 | 3.1851 | 260.7178 | 153.2089
9.2442 | 306.4094 | -32.8995 | 209.5841 | 3.1842 | 260.6524 | 153.2047
9.2465 | 306.4006 | -33.2053 | 209.887 | 3.1833 | 260.9538 | 153.2003
9.2488 | 306.3921 | -32.8995 | 209.5784 | 3.1824 | 260.6437 | 153.196
9.2512 | 306.3833 | -32.8995 | 209.5754 | 3.1815 | 260.6393 | 153.1916
9.2547 | 306.3702 | -33.0219 | 209.6935 | 3.1801 | 260.7552 | 153.1851
9.2559 | 306.6204 | -33.2053 | 209.9603 | 3.1825 | 261.0637 | 153.3102
9.2594 | 306.6073 | -33.1442 | 209.8948 | 3.1811 | 260.996 | 153.3037
9.2618 | 306.3441 | -33.1442 | 209.8071 | 3.1774 | 260.8644 | 153.1721
9.2641 | 306.59 | -33.2664 | 210.0112 | 3.1793 | 261.1096 | 153.295
9.2664 | 306.5812 | -33.3276 | 210.0695 | 3.1784 | 261.1664 | 153.2906
9.2687 | 306.5727 | -33.0219 | 209.761 | 3.1775 | 260.8564 | 153.2863
9.2723 | 306.5596 | -33.2053 | 209.94 | 3.1762 | 261.0333 | 153.2798
9.2746 | 306.8052 | -33.1442 | 209.9608 | 3.178 | 261.095 | 153.4026
9.2781 | 306.5378 | -33.0219 | 209.7493 | 3.1739 | 260.839 | 153.2689
9.2793 | 306.7879 | -33.0219 | 209.8327 | 3.1762 | 260.964 | 153.3939
9.2816 | 306.7793 | -33.2053 | 210.0133 | 3.1753 | 261.1431 | 153.3897
9.284 | 306.7705 | -33.2664 | 210.0714 | 3.1744 | 261.1998 | 153.3853
9.2863 | 306.7617 | -33.3276 | 210.1297 | 3.1735 | 261.2566 | 153.3809
9.2886 | 306.7532 | -33.3276 | 210.1268 | 3.1727 | 261.2524 | 153.3766
9.291 | 306.9987 | -33.3888 | 210.2699 | 3.1745 | 261.4363 | 153.4994
9.2933 | 306.9902 | -33.5722 | 210.4504 | 3.1736 | 261.6155 | 153.4951
9.2957 | 306.9814 | -33.3888 | 210.2641 | 3.1727 | 261.4277 | 153.4907
9.2992 | 306.9683 | -33.3276 | 210.1985 | 3.1714 | 261.3599 | 153.4841
9.3015 | 306.9597 | -33.4499 | 210.318 | 3.1705 | 261.4779 | 153.4799
9.3039 | 306.9509 | -33.5111 | 210.3763 | 3.1696 | 261.5347 | 153.4755
9.3062 | 306.9424 | -33.6334 | 210.4957 | 3.1687 | 261.6528 | 153.4712
9.3085 | 306.9336 | -33.8168 | 210.6762 | 3.1678 | 261.8318 | 153.4668
9.3109 | 307.179 | -33.8168 | 210.758 | 3.1696 | 261.9545 | 153.5895
9.3132 | 307.1705 | -33.6945 | 210.6328 | 3.1688 | 261.8279 | 153.5852
9.3156 | 307.1617 | -33.5722 | 210.5076 | 3.1679 | 261.7012 | 153.5808
9.3179 | 307.1531 | -33.6945 | 210.6271 | 3.167 | 261.8192 | 153.5766
9.3202 | 307.1443 | -33.5111 | 210.4407 | 3.1661 | 261.6314 | 153.5722
9.3225 | 307.1358 | -33.4499 | 210.3767 | 3.1652 | 261.566 | 153.5679
9.3249 | 307.3812 | -33.7556 | 210.7642 | 3.1671 | 261.9944 | 153.6906
9.3273 | 307.3724 | -33.6334 | 210.639 | 3.1662 | 261.8678 | 153.6862
9.3307 | 307.3595 | -33.8779 | 210.8793 | 3.1648 | 262.1058 | 153.6798
9.3331 | 307.3507 | -33.4499 | 210.4483 | 3.1639 | 261.6734 | 153.6753
9.3342 | 307.3464 | -33.6334 | 210.6304 | 3.1635 | 261.8548 | 153.6732
9.3378 | 307.3333 | -33.6945 | 210.6871 | 3.1622 | 261.9093 | 153.6667
9.3401 | 307.5787 | -33.7556 | 210.83 | 3.164 | 262.0931 | 153.7893
9.3424 | 307.5701 | -33.8779 | 210.9495 | 3.1631 | 262.2111 | 153.7851
9.3448 | 307.5613 | -34.0003 | 211.0689 | 3.1622 | 262.3291 | 153.7806
9.3471 | 307.5527 | -33.8168 | 210.8826 | 3.1614 | 262.1413 | 153.7764
9.3506 | 307.5396 | -34.0003 | 211.0617 | 3.16 | 262.3183 | 153.7698
9.353 | 307.785 | -33.6945 | 210.8377 | 3.1619 | 262.1352 | 153.8925
9.3553 | 307.7764 | -34.0614 | 211.2017 | 3.161 | 262.4978 | 153.8882
9.3576 | 307.7675 | -33.8779 | 211.0153 | 3.1601 | 262.3099 | 153.8838
9.3612 | 308.0086 | -33.8779 | 211.0956 | 3.1615 | 262.4304 | 154.0043
9.3635 | 308 | -34.0614 | 211.2762 | 3.1606 | 262.6096 | 154
9.3658 | 307.9911 | -34.1226 | 211.3345 | 3.1597 | 262.6664 | 153.9956
9.3682 | 307.9823 | -34.0003 | 211.2092 | 3.1588 | 262.5396 | 153.9912
9.3705 | 307.7196 | -34.0614 | 211.1828 | 3.1553 | 262.4694 | 153.8598
9.3729 | 307.9649 | -34.1226 | 211.3257 | 3.1571 | 262.6532 | 153.9824
9.3752 | 307.9563 | -34.4283 | 211.6286 | 3.1562 | 262.9546 | 153.9782
9.3775 | 307.9475 | -34.306 | 211.5033 | 3.1553 | 262.8279 | 153.9737
9.3798 | 307.9389 | -34.5506 | 211.7451 | 3.1544 | 263.0682 | 153.9694
9.3822 | 307.93 | -34.2448 | 211.4363 | 3.1536 | 262.758 | 153.965
9.3846 | 307.9212 | -34.5506 | 211.7392 | 3.1527 | 263.0594 | 153.9606
9.388 | 308.1624 | -34.4283 | 211.6973 | 3.1541 | 263.0577 | 154.0812
9.3904 | 308.1536 | -34.4895 | 211.7555 | 3.1532 | 263.1145 | 154.0768
9.3939 | 308.1404 | -34.3671 | 211.6288 | 3.1519 | 262.9855 | 154.0702
9.3962 | 308.1318 | -34.3671 | 211.6259 | 3.151 | 262.9812 | 154.0659
9.3986 | 308.123 | -34.1837 | 211.4395 | 3.1501 | 262.7934 | 154.0615
9.401 | 308.1141 | -34.4283 | 211.6812 | 3.1492 | 263.0335 | 154.0571
9.4033 | 308.3596 | -34.4283 | 211.763 | 3.1511 | 263.1563 | 154.1798
9.4056 | 308.3507 | -34.4895 | 211.8213 | 3.1502 | 263.213 | 154.1754
9.4091 | 308.3376 | -34.4283 | 211.7557 | 3.1489 | 263.1453 | 154.1688
9.4103 | 308.3333 | -34.4895 | 211.8154 | 3.1484 | 263.2043 | 154.1666
9.4138 | 308.3201 | -34.7952 | 212.1168 | 3.1471 | 263.5034 | 154.1601
9.415 | 308.3158 | -34.6118 | 211.9319 | 3.1467 | 263.3179 | 154.1579
9.4185 | 308.8106 | -34.7952 | 212.2803 | 3.1508 | 263.7487 | 154.4053
9.4208 | 308.802 | -34.734 | 212.2162 | 3.1499 | 263.6832 | 154.401
9.4231 | 308.7932 | -34.734 | 212.2132 | 3.149 | 263.6788 | 154.3966
9.4254 | 308.7846 | -34.6729 | 212.1493 | 3.1482 | 263.6134 | 154.3923
9.4278 | 308.7757 | -34.5506 | 212.024 | 3.1473 | 263.4866 | 154.3878
9.4313 | 309.0165 | -34.6118 | 212.1655 | 3.1487 | 263.6682 | 154.5082
9.4336 | 308.7539 | -34.8563 | 212.3225 | 3.1451 | 263.7814 | 154.377
9.436 | 308.745 | -34.8563 | 212.3195 | 3.1442 | 263.777 | 154.3725
9.4384 | 308.9901 | -34.8563 | 212.4012 | 3.146 | 263.8995 | 154.495
9.4407 | 308.9815 | -34.8563 | 212.3983 | 3.1452 | 263.8952 | 154.4907
9.443 | 308.9726 | -34.734 | 212.2731 | 3.1443 | 263.7685 | 154.4863
9.4453 | 308.964 | -34.734 | 212.2702 | 3.1434 | 263.7642 | 154.482
9.4477 | 308.9551 | -34.4283 | 211.9615 | 3.1425 | 263.454 | 154.4776
9.4512 | 309.1958 | -34.734 | 212.3475 | 3.1439 | 263.8801 | 154.5979
9.4535 | 309.1872 | -34.734 | 212.3446 | 3.1431 | 263.8758 | 154.5936
9.4559 | 309.1783 | -34.6118 | 212.2194 | 3.1422 | 263.7491 | 154.5892
9.4582 | 309.1697 | -34.9787 | 212.5835 | 3.1413 | 264.1117 | 154.5849
9.4606 | 309.4147 | -34.8563 | 212.5427 | 3.1431 | 264.1118 | 154.7073
9.4629 | 309.4058 | -35.1621 | 212.8456 | 3.1423 | 264.4132 | 154.7029
9.4652 | 309.3972 | -34.9787 | 212.6593 | 3.1414 | 264.2255 | 154.6986
9.4676 | 309.3883 | -34.9787 | 212.6563 | 3.1405 | 264.221 | 154.6941
9.4699 | 309.3797 | -34.9787 | 212.6534 | 3.1397 | 264.2167 | 154.6898
9.4734 | 309.3665 | -35.1621 | 212.8324 | 3.1384 | 264.3935 | 154.6832
9.4758 | 309.6114 | -35.1621 | 212.9141 | 3.1402 | 264.516 | 154.8057
9.4781 | 309.349 | -34.9175 | 212.582 | 3.1366 | 264.1402 | 154.6745
9.4805 | 309.5939 | -35.101 | 212.8471 | 3.1384 | 264.4461 | 154.7969
9.4828 | 309.5853 | -34.9175 | 212.6608 | 3.1376 | 264.2583 | 154.7926
9.4851 | 309.5764 | -35.2232 | 212.9635 | 3.1367 | 264.5596 | 154.7882
9.4875 | 309.5675 | -35.0398 | 212.7771 | 3.1358 | 264.3717 | 154.7837
9.4898 | 309.5588 | -35.2844 | 213.0189 | 3.135 | 264.612 | 154.7794
9.4933 | 309.5456 | -35.2844 | 213.0145 | 3.1337 | 264.6054 | 154.7728
9.4957 | 309.5367 | -35.2232 | 212.9503 | 3.1328 | 264.5397 | 154.7684
9.498 | 309.5281 | -35.3455 | 213.0697 | 3.1319 | 264.6577 | 154.764
9.5004 | 309.5192 | -35.1621 | 212.8833 | 3.1311 | 264.4699 | 154.7596
9.5027 | 309.5106 | -35.101 | 212.8194 | 3.1302 | 264.4045 | 154.7553
9.505 | 309.7554 | -35.2844 | 213.0844 | 3.132 | 264.7103 | 154.8777
9.5073 | 309.7468 | -35.3455 | 213.1426 | 3.1312 | 264.7671 | 154.8734
9.5108 | 309.7336 | -35.2844 | 213.0771 | 3.1299 | 264.6994 | 154.8668
9.5121 | 309.729 | -35.101 | 212.8922 | 3.1294 | 264.5137 | 154.8645
9.5167 | 309.7114 | -35.4067 | 213.192 | 3.1277 | 264.8106 | 154.8557
9.519 | 309.7028 | -35.3455 | 213.1279 | 3.1269 | 264.7451 | 154.8514
9.5214 | 309.9476 | -35.4067 | 213.2707 | 3.1286 | 264.9287 | 154.9738
9.5237 | 309.939 | -35.3455 | 213.2067 | 3.1278 | 264.8632 | 154.9695
9.5261 | 309.93 | -35.3455 | 213.2037 | 3.1269 | 264.8587 | 154.965
9.5296 | 310.1705 | -35.3455 | 213.2838 | 3.1283 | 264.9789 | 155.0852
9.5319 | 309.9082 | -35.2844 | 213.1353 | 3.1248 | 264.7867 | 154.9541
9.5343 | 309.8993 | -35.2844 | 213.1323 | 3.1239 | 264.7822 | 154.9496
9.5366 | 310.144 | -35.2232 | 213.1527 | 3.1257 | 264.8434 | 155.072
9.5389 | 310.1354 | -35.2232 | 213.1498 | 3.1249 | 264.8391 | 155.0677
9.5413 | 310.1264 | -35.3455 | 213.2692 | 3.124 | 264.9569 | 155.0632
9.5436 | 310.1178 | -35.6514 | 213.5722 | 3.1232 | 265.2585 | 155.0589
9.546 | 310.1089 | -35.4067 | 213.3245 | 3.1223 | 265.0093 | 155.0544
9.5483 | 310.1002 | -35.5291 | 213.444 | 3.1214 | 265.1274 | 155.0501
9.5506 | 310.0913 | -35.6514 | 213.5634 | 3.1206 | 265.2452 | 155.0457
9.553 | 310.0824 | -35.4679 | 213.3769 | 3.1197 | 265.0573 | 155.0412
9.5564 | 310.0694 | -35.7736 | 213.6783 | 3.1184 | 265.3565 | 155.0347
9.5588 | 310.0605 | -35.6514 | 213.5531 | 3.1176 | 265.2298 | 155.0303
9.5612 | 310.3052 | -35.5291 | 213.5123 | 3.1194 | 265.2299 | 155.1526
9.5635 | 310.2965 | -35.4067 | 213.3871 | 3.1185 | 265.1031 | 155.1483
9.5659 | 310.2876 | -35.5902 | 213.5676 | 3.1177 | 265.2822 | 155.1438
9.5681 | 310.5325 | -35.6514 | 213.7104 | 3.1195 | 265.4658 | 155.2662
9.5717 | 310.5192 | -35.896 | 213.9506 | 3.1182 | 265.7038 | 155.2596
9.574 | 310.5103 | -36.0183 | 214.0699 | 3.1173 | 265.8216 | 155.2552
9.5763 | 310.5016 | -35.7736 | 213.8223 | 3.1165 | 265.5726 | 155.2508
9.5787 | 310.4927 | -35.7736 | 213.8194 | 3.1156 | 265.5681 | 155.2464
9.581 | 310.4841 | -36.0183 | 214.0612 | 3.1148 | 265.8085 | 155.242
9.5834 | 310.4751 | -35.8348 | 213.8747 | 3.1139 | 265.6205 | 155.2376
9.5857 | 310.72 | -36.2017 | 214.3232 | 3.1157 | 266.1099 | 155.36
9.588 | 310.711 | -35.896 | 214.0145 | 3.1149 | 265.7997 | 155.3555
9.5904 | 310.4486 | -35.9571 | 213.9882 | 3.1114 | 265.7296 | 155.2243
9.5939 | 310.6891 | -35.9571 | 214.0683 | 3.1127 | 265.8498 | 155.3446
9.5962 | 310.6802 | -35.9571 | 214.0653 | 3.1119 | 265.8454 | 155.3401
9.5986 | 310.6712 | -35.896 | 214.0013 | 3.111 | 265.7798 | 155.3356
9.6009 | 310.916 | -35.896 | 214.0829 | 3.1128 | 265.9022 | 155.458
9.6044 | 310.9028 | -35.8348 | 214.0172 | 3.1115 | 265.8344 | 155.4514
9.6068 | 310.8938 | -35.9571 | 214.1366 | 3.1107 | 265.9522 | 155.4469
9.6091 | 310.8851 | -35.8348 | 214.0114 | 3.1099 | 265.8256 | 155.4426
9.6115 | 310.8762 | -35.8348 | 214.0084 | 3.109 | 265.8211 | 155.4381
9.6138 | 310.8675 | -35.9571 | 214.1278 | 3.1082 | 265.939 | 155.4338
9.6161 | 310.8586 | -35.9571 | 214.1248 | 3.1073 | 265.9346 | 155.4293
9.6184 | 310.8499 | -35.7736 | 213.9384 | 3.1065 | 265.7467 | 155.425
9.6219 | 310.8366 | -36.0183 | 214.1787 | 3.1052 | 265.9848 | 155.4183
9.6243 | 311.0811 | -35.896 | 214.1379 | 3.107 | 265.9847 | 155.5405
9.6266 | 311.0724 | -35.8348 | 214.0738 | 3.1061 | 265.9192 | 155.5362
9.629 | 311.0635 | -36.0183 | 214.2543 | 3.1053 | 266.0982 | 155.5317
9.6314 | 311.0545 | -36.1406 | 214.3736 | 3.1044 | 266.216 | 155.5273
9.6336 | 311.0458 | -36.1406 | 214.3707 | 3.1036 | 266.2117 | 155.5229
9.636 | 311.0369 | -36.2017 | 214.4288 | 3.1027 | 266.2683 | 155.5184
9.6395 | 311.0236 | -36.3851 | 214.6078 | 3.1015 | 266.4451 | 155.5118
9.6418 | 311.0149 | -36.3851 | 214.6049 | 3.1006 | 266.4407 | 155.5075
9.6454 | 311.255 | -36.1406 | 214.4404 | 3.102 | 266.3163 | 155.6275
9.6465 | 310.9973 | -36.5075 | 214.7214 | 3.099 | 266.5543 | 155.4986
9.6489 | 311.2417 | -36.2628 | 214.5582 | 3.1007 | 266.4318 | 155.6208
9.6524 | 310.975 | -36.5686 | 214.7751 | 3.0968 | 266.6043 | 155.4875
9.6547 | 311.2197 | -36.5075 | 214.7956 | 3.0986 | 266.6655 | 155.6098
9.6571 | 311.2107 | -36.324 | 214.6091 | 3.0978 | 266.4775 | 155.6054
9.6594 | 311.202 | -36.5686 | 214.8508 | 3.0969 | 266.7178 | 155.601
9.6629 | 311.442 | -36.5686 | 214.9308 | 3.0983 | 266.8378 | 155.721
9.6641 | 311.4374 | -36.5075 | 214.8682 | 3.0979 | 266.7744 | 155.7187
9.6664 | 311.4287 | -36.2017 | 214.5595 | 3.097 | 266.4642 | 155.7144
9.6699 | 311.4154 | -36.6909 | 215.0442 | 3.0958 | 266.9468 | 155.7077
9.6723 | 311.4065 | -36.324 | 214.6743 | 3.0949 | 266.5754 | 155.7032
9.6746 | 311.3978 | -36.2628 | 214.6102 | 3.0941 | 266.5099 | 155.6989
9.677 | 311.3888 | -36.4463 | 214.7907 | 3.0932 | 266.6889 | 155.6944
9.6805 | 311.3755 | -36.4463 | 214.7863 | 3.092 | 266.6822 | 155.6877
9.6828 | 311.3668 | -36.324 | 214.6611 | 3.0912 | 266.5556 | 155.6834
9.6851 | 311.6111 | -36.324 | 214.7425 | 3.0929 | 266.6777 | 155.8055
9.6874 | 311.6024 | -36.2017 | 214.6173 | 3.0921 | 266.5511 | 155.8012
9.6898 | 311.5934 | -36.2628 | 214.6754 | 3.0913 | 266.6077 | 155.7967
9.6921 | 311.5847 | -36.4463 | 214.856 | 3.0904 | 266.7868 | 155.7924
9.6956 | 311.5714 | -36.3851 | 214.7904 | 3.0892 | 266.719 | 155.7857
9.698 | 311.5624 | -36.5075 | 214.9098 | 3.0883 | 266.8369 | 155.7812
9.7003 | 311.8069 | -36.3851 | 214.8689 | 3.0901 | 266.8367 | 155.9035
9.7027 | 311.5447 | -36.2628 | 214.6592 | 3.0867 | 266.5834 | 155.7724
9.705 | 311.789 | -36.3851 | 214.8629 | 3.0884 | 266.8278 | 155.8945
9.7085 | 311.7759 | -36.4463 | 214.9198 | 3.0872 | 266.8824 | 155.8879
9.7109 | 311.7669 | -36.2017 | 214.6722 | 3.0863 | 266.6333 | 155.8835
9.7132 | 311.7579 | -36.4463 | 214.9138 | 3.0855 | 266.8735 | 155.879
9.7155 | 312.0024 | -36.2628 | 214.8118 | 3.0873 | 266.8122 | 156.0012
9.7179 | 311.9934 | -36.2628 | 214.8088 | 3.0864 | 266.8077 | 155.9967
9.7202 | 311.9847 | -36.2628 | 214.8059 | 3.0856 | 266.8033 | 155.9923
9.7237 | 311.9714 | -36.5686 | 215.1072 | 3.0844 | 267.1025 | 155.9857
9.7249 | 311.7139 | -36.752 | 215.2048 | 3.0814 | 267.1571 | 155.8569
9.7272 | 311.958 | -36.9355 | 215.4697 | 3.0831 | 267.4627 | 155.979
9.7296 | 311.949 | -36.4463 | 214.9775 | 3.0823 | 266.969 | 155.9745
9.7319 | 311.9403 | -36.8132 | 215.3415 | 3.0815 | 267.3315 | 155.9702
9.7343 | 311.9313 | -36.9355 | 215.4608 | 3.0806 | 267.4494 | 155.9657
9.7378 | 311.918 | -36.5686 | 215.0894 | 3.0794 | 267.0758 | 155.959
9.7401 | 311.9093 | -36.8743 | 215.3922 | 3.0785 | 267.3771 | 155.9546
9.7412 | 311.9049 | -36.8132 | 215.3297 | 3.0781 | 267.3138 | 155.9525
9.7436 | 311.8959 | -36.5686 | 215.0821 | 3.0773 | 267.0648 | 155.948
9.7471 | 312.1357 | -36.752 | 215.3454 | 3.0786 | 267.368 | 156.0678
9.7494 | 312.127 | -36.752 | 215.3425 | 3.0778 | 267.3637 | 156.0635
9.7518 | 312.118 | -36.6909 | 215.2784 | 3.077 | 267.2981 | 156.059
9.7541 | 312.1092 | -36.6909 | 215.2755 | 3.0762 | 267.2937 | 156.0546
9.7565 | 312.1003 | -36.5686 | 215.1502 | 3.0753 | 267.1669 | 156.0501
9.7588 | 312.3443 | -36.4463 | 215.1092 | 3.0771 | 267.1666 | 156.1721
9.7623 | 312.3312 | -36.5075 | 215.1661 | 3.0759 | 267.2213 | 156.1656
9.7658 | 312.3178 | -36.752 | 215.4061 | 3.0746 | 267.4591 | 156.1589
9.7682 | 312.3088 | -36.6298 | 215.2809 | 3.0738 | 267.3324 | 156.1544
9.7705 | 312.3001 | -36.6909 | 215.3391 | 3.073 | 267.3891 | 156.1501
9.7728 | 312.2911 | -36.8132 | 215.4584 | 3.0721 | 267.5069 | 156.1456
9.7752 | 312.7881 | -36.6909 | 215.5018 | 3.0765 | 267.6331 | 156.394
9.7787 | 312.775 | -36.752 | 215.5585 | 3.0753 | 267.6877 | 156.3875
9.781 | 312.766 | -36.752 | 215.5555 | 3.0744 | 267.6832 | 156.383
9.7834 | 312.757 | -36.6909 | 215.4914 | 3.0736 | 267.6176 | 156.3785
9.7857 | 312.7482 | -36.8743 | 215.6719 | 3.0728 | 267.7966 | 156.3741
9.7881 | 312.7392 | -36.752 | 215.5466 | 3.0719 | 267.6698 | 156.3696
9.7904 | 312.9834 | -36.8132 | 215.6892 | 3.0737 | 267.8531 | 156.4917
9.7939 | 312.97 | -36.752 | 215.6235 | 3.0725 | 267.7852 | 156.485
9.7962 | 312.7081 | -36.752 | 215.5362 | 3.069 | 267.6542 | 156.354
9.7985 | 312.9523 | -36.8132 | 215.6788 | 3.0708 | 267.8375 | 156.4761
9.8009 | 312.9433 | -36.6909 | 215.5535 | 3.07 | 267.7107 | 156.4716
9.8032 | 312.9345 | -36.6298 | 215.4895 | 3.0692 | 267.6452 | 156.4673
9.8056 | 312.9255 | -36.6298 | 215.4865 | 3.0683 | 267.6407 | 156.4627
9.8091 | 313.165 | -36.8132 | 215.7497 | 3.0697 | 267.9439 | 156.5825
9.8114 | 313.1562 | -36.8743 | 215.8079 | 3.0689 | 268.0006 | 156.5781
9.8138 | 313.1472 | -36.8743 | 215.8049 | 3.068 | 267.9961 | 156.5736
9.8161 | 313.1382 | -37.119 | 216.0466 | 3.0672 | 268.2363 | 156.5691
9.8184 | 313.1294 | -36.9355 | 215.8602 | 3.0664 | 268.0484 | 156.5647
9.8208 | 313.1204 | -36.8743 | 215.796 | 3.0656 | 267.9827 | 156.5602
9.8231 | 313.1117 | -37.3024 | 216.2211 | 3.0648 | 268.4064 | 156.5558
9.8255 | 313.1026 | -37.1801 | 216.0958 | 3.0639 | 268.2796 | 156.5513
9.8278 | 313.3467 | -37.3024 | 216.2995 | 3.0657 | 268.5239 | 156.6734
9.8313 | 313.3333 | -37.4247 | 216.4173 | 3.0645 | 268.6395 | 156.6667
9.8337 | 313.3243 | -37.2412 | 216.2308 | 3.0636 | 268.4515 | 156.6621
9.836 | 313.3155 | -37.3024 | 216.2891 | 3.0628 | 268.5084 | 156.6578
9.8383 | 313.3065 | -37.3635 | 216.3472 | 3.062 | 268.5649 | 156.6533
9.8407 | 313.5503 | -37.2412 | 216.3061 | 3.0637 | 268.5645 | 156.7751
9.843 | 313.2887 | -37.547 | 216.5248 | 3.0604 | 268.7395 | 156.6444
9.8454 | 313.2797 | -37.547 | 216.5217 | 3.0595 | 268.735 | 156.6398
9.8477 | 313.2709 | -37.3024 | 216.2742 | 3.0587 | 268.4861 | 156.6355
9.85 | 313.5147 | -37.119 | 216.1721 | 3.0605 | 268.4245 | 156.7573
9.8523 | 313.2532 | -37.4247 | 216.3906 | 3.0571 | 268.5995 | 156.6266
9.8547 | 313.4969 | -37.4247 | 216.4718 | 3.0588 | 268.7213 | 156.7484
9.8571 | 313.4878 | -37.3635 | 216.4076 | 3.058 | 268.6556 | 156.7439
9.8594 | 313.4791 | -37.4859 | 216.5271 | 3.0572 | 268.7736 | 156.7395
9.8629 | 313.4657 | -37.4859 | 216.5226 | 3.056 | 268.7669 | 156.7328
9.8653 | 313.4566 | -37.4859 | 216.5196 | 3.0552 | 268.7624 | 156.7283
9.8664 | 313.705 | -37.547 | 216.6635 | 3.0573 | 268.9477 | 156.8525
9.8699 | 313.6915 | -37.547 | 216.659 | 3.0561 | 268.941 | 156.8458
9.8722 | 313.6828 | -37.4247 | 216.5338 | 3.0553 | 268.8143 | 156.8414
9.8746 | 313.6737 | -37.3635 | 216.4696 | 3.0545 | 268.7485 | 156.8369
9.8769 | 313.665 | -37.3024 | 216.4056 | 3.0537 | 268.6831 | 156.8325
9.8793 | 313.6559 | -37.547 | 216.6472 | 3.0528 | 268.9231 | 156.828
9.8828 | 313.6425 | -37.547 | 216.6427 | 3.0516 | 268.9164 | 156.8212
9.8863 | 313.8817 | -37.6082 | 216.7836 | 3.053 | 269.0972 | 156.9409
9.8875 | 313.8773 | -37.6082 | 216.7822 | 3.0526 | 269.0951 | 156.9387
9.891 | 313.8639 | -37.6082 | 216.7777 | 3.0513 | 269.0883 | 156.932
9.8933 | 313.8551 | -37.547 | 216.7136 | 3.0505 | 269.0227 | 156.9276
9.8956 | 313.8461 | -37.4247 | 216.5882 | 3.0497 | 268.8959 | 156.923
9.898 | 314.0897 | -37.7304 | 216.9751 | 3.0515 | 269.3234 | 157.0448
9.9003 | 314.0809 | -37.4859 | 216.7277 | 3.0507 | 269.0745 | 157.0404
9.9027 | 314.0718 | -37.9139 | 217.1527 | 3.0498 | 269.498 | 157.0359
9.9062 | 314.0584 | -37.9751 | 217.2094 | 3.0486 | 269.5525 | 157.0292
9.9085 | 314.0496 | -37.9139 | 217.1453 | 3.0478 | 269.4869 | 157.0248
9.9109 | 314.0405 | -37.8527 | 217.0811 | 3.047 | 269.4212 | 157.0203
9.9132 | 314.0318 | -37.6082 | 216.8336 | 3.0462 | 269.1723 | 157.0159
9.9167 | 314.0183 | -37.9751 | 217.1961 | 3.045 | 269.5324 | 157.0092
9.9191 | 314.2618 | -37.8527 | 217.1548 | 3.0467 | 269.5318 | 157.1309
9.9214 | 314.253 | -37.8527 | 217.1519 | 3.0459 | 269.5274 | 157.1265
9.9237 | 314.244 | -37.9139 | 217.2101 | 3.0451 | 269.5841 | 157.122
9.926 | 314.2352 | -37.7304 | 217.0236 | 3.0443 | 269.3962 | 157.1176
9.9295 | 314.2217 | -37.7304 | 217.0192 | 3.0431 | 269.3894 | 157.1109
9.9319 | 314.4652 | -37.9751 | 217.345 | 3.0448 | 269.7559 | 157.2326
9.9342 | 314.2039 | -37.9139 | 217.1967 | 3.0415 | 269.564 | 157.1019
9.9366 | 314.4473 | -37.9139 | 217.2779 | 3.0432 | 269.6858 | 157.2237
9.9389 | 314.4386 | -37.9751 | 217.3361 | 3.0424 | 269.7426 | 157.2193
9.9424 | 314.4251 | -37.9751 | 217.3316 | 3.0412 | 269.7358 | 157.2125
9.9436 | 314.4204 | -37.7304 | 217.0854 | 3.0408 | 269.4888 | 157.2102
9.9459 | 314.4116 | -38.0974 | 217.4495 | 3.04 | 269.8514 | 157.2058
9.9494 | 314.3982 | -38.0974 | 217.445 | 3.0388 | 269.8447 | 157.1991
9.9518 | 314.6416 | -38.0363 | 217.465 | 3.0405 | 269.9053 | 157.3208
9.9541 | 314.6328 | -37.9751 | 217.4009 | 3.0397 | 269.8397 | 157.3164
9.9565 | 314.6237 | -37.9751 | 217.3978 | 3.0389 | 269.8351 | 157.3118
9.9588 | 314.6149 | -37.9751 | 217.3949 | 3.0381 | 269.8307 | 157.3074
9.9611 | 314.6058 | -37.9139 | 217.3307 | 3.0373 | 269.765 | 157.3029
9.9634 | 314.597 | -37.9139 | 217.3278 | 3.0365 | 269.7606 | 157.2985
9.9658 | 314.8404 | -38.1586 | 217.6536 | 3.0382 | 270.127 | 157.4202
9.9682 | 314.8313 | -38.2809 | 217.7728 | 3.0374 | 270.2447 | 157.4156
9.9705 | 314.5701 | -38.2809 | 217.6858 | 3.0341 | 270.1141 | 157.285
9.9729 | 314.8134 | -38.342 | 217.828 | 3.0358 | 270.2969 | 157.4067
9.9752 | 314.8046 | -38.2197 | 217.7027 | 3.035 | 270.1702 | 157.4023
9.9775 | 314.7955 | -38.2197 | 217.6997 | 3.0342 | 270.1656 | 157.3978
9.981 | 314.782 | -38.342 | 217.8175 | 3.033 | 270.2812 | 157.391
9.9822 | 314.7776 | -38.342 | 217.8161 | 3.0326 | 270.279 | 157.3888
9.9857 | 315.0165 | -38.4032 | 217.9569 | 3.0339 | 270.4596 | 157.5083
9.988 | 315.0077 | -38.2809 | 217.8317 | 3.0331 | 270.3329 | 157.5039
9.9904 | 314.9986 | -38.342 | 217.8897 | 3.0323 | 270.3895 | 157.4993
9.9927 | 314.9895 | -38.1586 | 217.7033 | 3.0315 | 270.2015 | 157.4948
9.995 | 314.9807 | -38.2809 | 217.8227 | 3.0307 | 270.3194 | 157.4904
9.9974 | 314.9716 | -38.342 | 217.8807 | 3.0299 | 270.376 | 157.4858
9.9997 | 314.9628 | -38.2809 | 217.8167 | 3.0291 | 270.3105 | 157.4814
10.0021 | 314.9537 | -38.5255 | 218.0583 | 3.0283 | 270.5505 | 157.4769
10.0068 | 315.1882 | -38.2809 | 217.8918 | 3.0293 | 270.4232 | 157.5941
10.0079 | 315.1837 | -38.4643 | 218.0737 | 3.0289 | 270.6044 | 157.5919
10.0114 | 315.1702 | -38.4032 | 218.0081 | 3.0277 | 270.5365 | 157.5851
10.0138 | 314.9088 | -38.5255 | 218.0433 | 3.0244 | 270.5281 | 157.4544
10.0161 | 315.1523 | -38.5866 | 218.1856 | 3.0261 | 270.7109 | 157.5762
10.0185 | 315.1432 | -38.342 | 217.9379 | 3.0253 | 270.4618 | 157.5716
10.0208 | 315.3867 | -38.4032 | 218.0803 | 3.027 | 270.6447 | 157.6933
10.0243 | 315.3732 | -38.5255 | 218.1981 | 3.0258 | 270.7603 | 157.6866
10.0266 | 315.3641 | -38.6478 | 218.3173 | 3.025 | 270.878 | 157.682
10.0289 | 315.3552 | -38.4032 | 218.0698 | 3.0242 | 270.629 | 157.6776
10.0313 | 315.3461 | -38.4032 | 218.0668 | 3.0234 | 270.6245 | 157.6731
10.0337 | 315.5893 | -38.8312 | 218.5758 | 3.0251 | 271.174 | 157.7946
10.036 | 315.3282 | -38.4032 | 218.0608 | 3.0218 | 270.6155 | 157.6641
10.0384 | 315.5714 | -38.6478 | 218.3864 | 3.0236 | 270.9817 | 157.7857
10.0406 | 315.5625 | -38.6478 | 218.3835 | 3.0228 | 270.9772 | 157.7813
10.043 | 315.5534 | -38.6478 | 218.3805 | 3.022 | 270.9727 | 157.7767
10.0453 | 315.7968 | -38.5866 | 218.4004 | 3.0237 | 271.0332 | 157.8984
10.0477 | 315.5355 | -38.7701 | 218.4968 | 3.0204 | 271.086 | 157.7677
10.0512 | 315.7741 | -38.5866 | 218.3928 | 3.0217 | 271.0219 | 157.8871
10.0535 | 315.5131 | -38.8924 | 218.6116 | 3.0184 | 271.1971 | 157.7566
10.0559 | 315.7562 | -38.6478 | 218.448 | 3.0201 | 271.0741 | 157.8781
10.0582 | 315.7471 | -38.5255 | 218.3227 | 3.0193 | 270.9472 | 157.8735
10.0605 | 315.7382 | -38.9535 | 218.7478 | 3.0185 | 271.3708 | 157.8691
10.0629 | 315.4769 | -39.0147 | 218.7219 | 3.0152 | 271.3014 | 157.7385
10.0652 | 315.7203 | -38.8312 | 218.6195 | 3.017 | 271.2395 | 157.8601
10.0676 | 315.9633 | -38.7701 | 218.6394 | 3.0187 | 271.2999 | 157.9817
10.0699 | 315.9545 | -38.6478 | 218.5141 | 3.0179 | 271.1732 | 157.9772
10.0723 | 315.6932 | -38.8924 | 218.6717 | 3.0146 | 271.2872 | 157.8466
10.0758 | 315.9318 | -38.9535 | 218.8123 | 3.0159 | 271.4676 | 157.9659
10.0781 | 315.923 | -38.5866 | 218.4424 | 3.0151 | 271.0963 | 157.9615
10.0804 | 315.9138 | -38.8924 | 218.7452 | 3.0143 | 271.3975 | 157.9569
10.0828 | 315.9047 | -39.0758 | 218.9256 | 3.0135 | 271.5763 | 157.9524
10.0863 | 315.8914 | -39.0147 | 218.86 | 3.0124 | 271.5086 | 157.9457
10.0886 | 315.8823 | -39.0147 | 218.857 | 3.0116 | 271.504 | 157.9412
10.0909 | 315.8735 | -39.137 | 218.9763 | 3.0108 | 271.6219 | 157.9367
10.0933 | 315.8644 | -39.0758 | 218.9121 | 3.01 | 271.5562 | 157.9322
10.0957 | 316.1073 | -39.1981 | 219.1154 | 3.0117 | 271.7999 | 158.0537
10.098 | 316.0985 | -39.1981 | 219.1124 | 3.0109 | 271.7955 | 158.0492
10.1003 | 316.0893 | -39.3815 | 219.2928 | 3.0101 | 271.9743 | 158.0447
10.1039 | 316.0758 | -39.3815 | 219.2883 | 3.0089 | 271.9676 | 158.0379
10.1061 | 316.0669 | -39.3815 | 219.2853 | 3.0082 | 271.9631 | 158.0335
10.1085 | 316.5619 | -39.5039 | 219.5727 | 3.0124 | 272.333 | 158.2809
10.1108 | 316.553 | -39.3815 | 219.4474 | 3.0116 | 272.2062 | 158.2765
10.1132 | 316.0398 | -39.1981 | 219.0929 | 3.0058 | 271.7662 | 158.0199
10.1155 | 316.031 | -39.3815 | 219.2733 | 3.005 | 271.9452 | 158.0155
10.1179 | 316.5259 | -39.3204 | 219.3772 | 3.0092 | 272.1315 | 158.2629
10.1214 | 316.5123 | -39.565 | 219.6173 | 3.008 | 272.3693 | 158.2561
10.1237 | 316.5034 | -39.3815 | 219.4308 | 3.0073 | 272.1814 | 158.2517
10.126 | 316.4943 | -39.2593 | 219.3056 | 3.0065 | 272.0546 | 158.2471
10.1296 | 316.4807 | -39.3204 | 219.3621 | 3.0053 | 272.1089 | 158.2404
10.1319 | 316.7238 | -39.137 | 219.2598 | 3.007 | 272.0471 | 158.3619
10.1354 | 316.7102 | -39.3204 | 219.4387 | 3.0058 | 272.2237 | 158.3551
10.1377 | 316.953 | -39.2593 | 219.4585 | 3.0075 | 272.284 | 158.4765
10.14 | 316.9442 | -39.2593 | 219.4555 | 3.0068 | 272.2796 | 158.4721
10.1436 | 316.9306 | -39.3204 | 219.5121 | 3.0056 | 272.3339 | 158.4653
10.1459 | 316.9214 | -39.2593 | 219.448 | 3.0048 | 272.2682 | 158.4607
10.1482 | 316.9125 | -39.4427 | 219.6284 | 3.004 | 272.4472 | 158.4563
10.1506 | 316.9034 | -39.5039 | 219.6865 | 3.0032 | 272.5038 | 158.4517
10.153 | 316.8942 | -39.3815 | 219.5611 | 3.0024 | 272.3768 | 158.4471
10.1553 | 316.8853 | -39.3815 | 219.5581 | 3.0017 | 272.3724 | 158.4427
10.1588 | 316.8718 | -39.4427 | 219.6148 | 3.0005 | 272.4268 | 158.4359
10.1612 | 317.1145 | -39.5039 | 219.7569 | 3.0022 | 272.6093 | 158.5572
10.1635 | 317.1056 | -39.3815 | 219.6316 | 3.0014 | 272.4825 | 158.5528
10.1658 | 317.0964 | -39.2593 | 219.5063 | 3.0006 | 272.3557 | 158.5482
10.1694 | 317.0828 | -39.3815 | 219.624 | 2.9995 | 272.4711 | 158.5414
10.1716 | 317.074 | -39.4427 | 219.6822 | 2.9987 | 272.5279 | 158.537
10.174 | 317.0648 | -39.5039 | 219.7403 | 2.9979 | 272.5845 | 158.5324
10.1775 | 317.303 | -39.565 | 219.8809 | 2.9992 | 272.7647 | 158.6515
10.1798 | 317.2941 | -39.5039 | 219.8168 | 2.9985 | 272.6992 | 158.6471
10.1822 | 317.0331 | -39.565 | 219.7909 | 2.9952 | 272.6298 | 158.5166
10.1845 | 317.0243 | -39.7485 | 219.9714 | 2.9944 | 272.8088 | 158.5121
10.1869 | 317.0151 | -39.6873 | 219.9072 | 2.9936 | 272.743 | 158.5075
10.1892 | 317.0062 | -39.6873 | 219.9042 | 2.9929 | 272.7386 | 158.5031
10.1915 | 317.2489 | -39.7485 | 220.0463 | 2.9946 | 272.9211 | 158.6244
10.1939 | 317.2397 | -39.8707 | 220.1654 | 2.9938 | 273.0387 | 158.6198
10.1962 | 317.2308 | -39.8707 | 220.1625 | 2.993 | 273.0343 | 158.6154
10.1986 | 317.2216 | -39.6262 | 219.9149 | 2.9922 | 272.7852 | 158.6108
10.2009 | 317.2127 | -39.8707 | 220.1565 | 2.9915 | 273.0252 | 158.6064
10.2032 | 317.2036 | -40.1154 | 220.3981 | 2.9907 | 273.2654 | 158.6018
10.2055 | 317.4464 | -40.1154 | 220.4791 | 2.9924 | 273.3868 | 158.7232
10.2091 | 317.4328 | -40.2377 | 220.5968 | 2.9912 | 273.5023 | 158.7164
10.2114 | 317.4236 | -40.1765 | 220.5326 | 2.9904 | 273.4365 | 158.7118
10.2137 | 317.4147 | -40.1154 | 220.4685 | 2.9897 | 273.371 | 158.7074
10.2161 | 317.4056 | -40.0542 | 220.4042 | 2.9889 | 273.3052 | 158.7028
10.2185 | 317.3964 | -40.1154 | 220.4624 | 2.9881 | 273.3618 | 158.6982
10.2208 | 317.3875 | -39.9931 | 220.3371 | 2.9874 | 273.235 | 158.6937
10.2231 | 317.3783 | -40.2377 | 220.5787 | 2.9866 | 273.475 | 158.6892
10.2254 | 317.1177 | -39.9931 | 220.2472 | 2.9834 | 273.1001 | 158.5589
10.229 | 317.3558 | -40.1154 | 220.4488 | 2.9847 | 273.3415 | 158.6779
10.2301 | 317.3514 | -40.0542 | 220.3862 | 2.9843 | 273.2781 | 158.6757
10.2336 | 317.5894 | -39.9319 | 220.3432 | 2.9856 | 273.2748 | 158.7947
10.236 | 317.5802 | -39.9319 | 220.3402 | 2.9848 | 273.2702 | 158.7901
10.2383 | 317.5713 | -39.9319 | 220.3372 | 2.984 | 273.2657 | 158.7857
10.2407 | 317.5622 | -40.1765 | 220.5787 | 2.9833 | 273.5058 | 158.7811
10.243 | 317.5532 | -39.9319 | 220.3312 | 2.9825 | 273.2567 | 158.7766
10.2453 | 317.5441 | -40.0542 | 220.4504 | 2.9817 | 273.3744 | 158.772
10.25 | 317.526 | -39.8707 | 220.2609 | 2.9802 | 273.1819 | 158.763
10.2524 | 317.7684 | -40.2988 | 220.7698 | 2.9819 | 273.7312 | 158.8842
10.2547 | 317.7595 | -40.1154 | 220.5834 | 2.9811 | 273.5433 | 158.8798
10.257 | 317.7503 | -39.9931 | 220.4581 | 2.9803 | 273.4165 | 158.8752
10.2593 | 317.7414 | -39.9931 | 220.4551 | 2.9796 | 273.412 | 158.8707
10.2617 | 317.7322 | -40.0542 | 220.5131 | 2.9788 | 273.4685 | 158.8661
10.2652 | 317.7186 | -39.8707 | 220.3251 | 2.9776 | 273.2782 | 158.8593
10.2675 | 317.7097 | -40.3599 | 220.8113 | 2.9769 | 273.7629 | 158.8548
10.2699 | 317.9521 | -39.9931 | 220.5253 | 2.9786 | 273.5173 | 158.976
10.2723 | 317.9429 | -40.1154 | 220.6445 | 2.9778 | 273.635 | 158.9714
10.2746 | 317.934 | -39.9931 | 220.5193 | 2.977 | 273.5083 | 158.967
10.2781 | 317.9203 | -40.1765 | 220.6981 | 2.9759 | 273.6848 | 158.9602
10.2792 | 317.9159 | -39.8096 | 220.3297 | 2.9755 | 273.3157 | 158.9579
10.2828 | 318.1538 | -40.1765 | 220.7759 | 2.9768 | 273.8016 | 159.0769
10.2851 | 318.1446 | -40.0542 | 220.6506 | 2.976 | 273.6747 | 159.0723
10.2874 | 318.1356 | -39.9931 | 220.5865 | 2.9753 | 273.6091 | 159.0678
10.2898 | 318.1264 | -39.9931 | 220.5834 | 2.9745 | 273.6045 | 159.0632
10.2921 | 318.1175 | -40.0542 | 220.6416 | 2.9737 | 273.6611 | 159.0588
10.2945 | 318.1083 | -40.1154 | 220.6997 | 2.973 | 273.7177 | 159.0542
10.298 | 318.0946 | -39.9931 | 220.5728 | 2.9718 | 273.5886 | 159.0473
10.3003 | 318.0857 | -40.1154 | 220.6922 | 2.9711 | 273.7064 | 159.0429
10.3026 | 318.328 | -40.1154 | 220.7729 | 2.9727 | 273.8276 | 159.164
10.305 | 318.0673 | -40.0542 | 220.6248 | 2.9695 | 273.636 | 159.0337
10.3073 | 318.3099 | -39.9931 | 220.6446 | 2.9712 | 273.6962 | 159.1549
10.3097 | 318.3007 | -40.0542 | 220.7026 | 2.9704 | 273.7527 | 159.1503
10.312 | 318.0403 | -40.2377 | 220.7993 | 2.9673 | 273.806 | 159.0201
10.3155 | 318.2781 | -40.2377 | 220.8786 | 2.9686 | 273.9249 | 159.139
10.3179 | 318.5203 | -40.2988 | 221.0204 | 2.9702 | 274.1071 | 159.2602
10.3202 | 318.5114 | -40.2377 | 220.9563 | 2.9695 | 274.0416 | 159.2557
10.3225 | 318.2507 | -40.2988 | 220.9306 | 2.9663 | 273.9723 | 159.1254
10.3248 | 318.4932 | -40.2988 | 221.0114 | 2.968 | 274.0936 | 159.2466
10.3272 | 318.484 | -40.3599 | 221.0694 | 2.9672 | 274.1501 | 159.242
10.3307 | 318.4703 | -40.2377 | 220.9427 | 2.966 | 274.021 | 159.2352
10.333 | 318.4614 | -39.9931 | 220.6951 | 2.9653 | 273.772 | 159.2307
10.3354 | 318.4522 | -40.4211 | 221.12 | 2.9645 | 274.1954 | 159.2261
10.3378 | 318.443 | -40.4823 | 221.1781 | 2.9638 | 274.252 | 159.2215
10.3401 | 318.434 | -40.4211 | 221.114 | 2.963 | 274.1863 | 159.217
10.3424 | 318.4248 | -40.4823 | 221.1721 | 2.9622 | 274.2429 | 159.2124
10.3447 | 318.6672 | -40.3599 | 221.1305 | 2.9639 | 274.2417 | 159.3336
10.3483 | 318.6536 | -40.6046 | 221.3706 | 2.9628 | 274.4796 | 159.3268
10.3494 | 318.6491 | -40.4211 | 221.1856 | 2.9624 | 274.2938 | 159.3245
10.3529 | 318.6354 | -40.6046 | 221.3646 | 2.9613 | 274.4705 | 159.3177
10.3553 | 318.6262 | -40.4823 | 221.2392 | 2.9605 | 274.3436 | 159.3131
10.3576 | 318.8686 | -40.4211 | 221.2588 | 2.9622 | 274.4036 | 159.4343
10.36 | 318.8593 | -40.6046 | 221.4392 | 2.9614 | 274.5825 | 159.4297
10.3623 | 318.8501 | -40.6046 | 221.4362 | 2.9607 | 274.5778 | 159.4251
10.3646 | 318.8412 | -40.5435 | 221.3721 | 2.9599 | 274.5123 | 159.4206
10.3681 | 318.8275 | -40.7881 | 221.6121 | 2.9588 | 274.75 | 159.4137
10.3705 | 318.8182 | -40.6046 | 221.4255 | 2.958 | 274.5619 | 159.4091
10.374 | 319.0561 | -40.6046 | 221.5048 | 2.9593 | 274.6808 | 159.5281
10.3763 | 319.0469 | -40.6658 | 221.5629 | 2.9586 | 274.7374 | 159.5234
10.3799 | 319.0332 | -40.7881 | 221.6807 | 2.9574 | 274.8529 | 159.5166
10.3822 | 319.2755 | -40.7881 | 221.7614 | 2.9591 | 274.974 | 159.6377
10.3845 | 319.015 | -40.8493 | 221.7358 | 2.9559 | 274.905 | 159.5075
10.388 | 319.0013 | -40.8493 | 221.7312 | 2.9548 | 274.8981 | 159.5006
10.3903 | 318.9923 | -40.6658 | 221.5447 | 2.954 | 274.7101 | 159.4961
10.3927 | 318.9831 | -40.9715 | 221.8474 | 2.9533 | 275.0112 | 159.4915
10.3951 | 319.2251 | -40.7269 | 221.6834 | 2.9549 | 274.8876 | 159.6125
10.3974 | 318.9649 | -40.9104 | 221.7802 | 2.9518 | 274.941 | 159.4824
10.3997 | 319.2069 | -40.9104 | 221.8609 | 2.9534 | 275.062 | 159.6034
10.402 | 319.1979 | -40.7881 | 221.7356 | 2.9527 | 274.9352 | 159.5989
10.4056 | 318.933 | -40.8493 | 221.7085 | 2.9492 | 274.864 | 159.4665
10.4067 | 319.1797 | -40.9104 | 221.8518 | 2.9512 | 275.0484 | 159.5898
10.4102 | 319.166 | -40.7881 | 221.7249 | 2.9501 | 274.9193 | 159.583
10.4126 | 319.1567 | -41.155 | 222.0888 | 2.9493 | 275.2815 | 159.5784
10.4149 | 319.1478 | -41.0938 | 222.0246 | 2.9486 | 275.2159 | 159.5739
10.4173 | 319.1385 | -41.0327 | 221.9604 | 2.9478 | 275.1501 | 159.5693
10.4196 | 319.1293 | -40.9104 | 221.835 | 2.9471 | 275.0232 | 159.5646
10.4219 | 319.3715 | -41.0938 | 222.0991 | 2.9487 | 275.3277 | 159.6857
10.4243 | 319.1111 | -41.0938 | 222.0123 | 2.9456 | 275.1975 | 159.5555
10.4278 | 319.0976 | -40.9715 | 221.8856 | 2.9445 | 275.0685 | 159.5488
10.4301 | 319.3395 | -41.0938 | 222.0885 | 2.9461 | 275.3117 | 159.6698
10.4325 | 319.3303 | -41.2161 | 222.2077 | 2.9454 | 275.4294 | 159.6651
10.4348 | 319.3213 | -41.2773 | 222.2659 | 2.9446 | 275.4861 | 159.6607
10.4372 | 319.5632 | -41.2773 | 222.3465 | 2.9463 | 275.6071 | 159.7816
10.4407 | 319.5494 | -41.3996 | 222.4643 | 2.9451 | 275.7225 | 159.7747
10.443 | 319.5405 | -41.2773 | 222.339 | 2.9444 | 275.5957 | 159.7702
10.4454 | 319.5312 | -41.2161 | 222.2747 | 2.9436 | 275.5299 | 159.7656
10.4477 | 319.5222 | -41.2161 | 222.2717 | 2.9429 | 275.5254 | 159.7611
10.45 | 319.513 | -41.3996 | 222.4521 | 2.9422 | 275.7043 | 159.7565
10.4523 | 319.504 | -41.6442 | 222.6937 | 2.9414 | 275.9444 | 159.752
10.4558 | 319.4903 | -41.5219 | 222.5668 | 2.9403 | 275.8152 | 159.7451
10.4582 | 319.7321 | -41.3996 | 222.5251 | 2.942 | 275.8138 | 159.866
10.4605 | 319.472 | -41.3996 | 222.4385 | 2.9388 | 275.6838 | 159.736
10.4629 | 319.7138 | -41.6442 | 222.7637 | 2.9405 | 276.0493 | 159.8569
10.4652 | 319.7046 | -41.3996 | 222.516 | 2.9397 | 275.8001 | 159.8523
10.4675 | 319.9466 | -41.5219 | 222.719 | 2.9414 | 276.0434 | 159.9733
10.4699 | 319.6863 | -41.5219 | 222.6322 | 2.9382 | 275.9132 | 159.8432
10.4734 | 319.6726 | -41.7053 | 222.811 | 2.9371 | 276.0898 | 159.8363
10.4757 | 319.9146 | -41.583 | 222.7694 | 2.9388 | 276.0885 | 159.9573
10.4769 | 319.9101 | -41.4607 | 222.6456 | 2.9384 | 275.9639 | 159.9551
10.4804 | 319.8963 | -41.6442 | 222.8245 | 2.9373 | 276.1406 | 159.9482
10.4828 | 319.8871 | -41.7053 | 222.8825 | 2.9365 | 276.197 | 159.9435
10.4851 | 320.3801 | -41.5219 | 222.8634 | 2.9406 | 276.2601 | 160.19
10.4874 | 319.8688 | -41.3996 | 222.5707 | 2.9351 | 275.8822 | 159.9344
10.4898 | 319.8596 | -41.4607 | 222.6287 | 2.9343 | 275.9387 | 159.9298
10.491 | 319.8551 | -41.5219 | 222.6884 | 2.9339 | 275.9976 | 159.9275
10.4956 | 320.3387 | -41.3996 | 222.7274 | 2.9372 | 276.1171 | 160.1694
10.498 | 320.3294 | -41.5219 | 222.8466 | 2.9365 | 276.2348 | 160.1647
10.5003 | 320.5714 | -41.2161 | 222.6214 | 2.9382 | 276.05 | 160.2857
10.5038 | 320.5576 | -41.5219 | 222.9226 | 2.937 | 276.3489 | 160.2788
10.505 | 320.3022 | -41.6442 | 222.9598 | 2.9343 | 276.3435 | 160.1511
10.5085 | 320.5393 | -41.5219 | 222.9165 | 2.9356 | 276.3397 | 160.2696
10.5109 | 320.53 | -41.8277 | 223.2192 | 2.9348 | 276.6409 | 160.265
10.5132 | 320.521 | -41.8277 | 223.2162 | 2.9341 | 276.6364 | 160.2605
10.5155 | 320.2608 | -41.8277 | 223.1295 | 2.9309 | 276.5063 | 160.1304
10.5178 | 320.5027 | -41.8277 | 223.2101 | 2.9326 | 276.6272 | 160.2514
10.5213 | 320.7398 | -41.6442 | 223.1056 | 2.9339 | 276.5623 | 160.3699
10.5226 | 320.735 | -41.7665 | 223.2264 | 2.9335 | 276.6822 | 160.3675
10.526 | 320.4706 | -41.8888 | 223.2605 | 2.93 | 276.6723 | 160.2353
10.5284 | 320.7122 | -41.8888 | 223.341 | 2.9317 | 276.7931 | 160.3561
10.5307 | 320.452 | -41.7053 | 223.0708 | 2.9285 | 276.4795 | 160.226
10.533 | 320.443 | -41.7053 | 223.0678 | 2.9278 | 276.475 | 160.2215
10.5354 | 320.6846 | -41.7053 | 223.1483 | 2.9294 | 276.5958 | 160.3423
10.5377 | 320.6756 | -41.583 | 223.023 | 2.9287 | 276.469 | 160.3378
10.5401 | 320.6663 | -41.6442 | 223.0811 | 2.928 | 276.5255 | 160.3331
10.5424 | 320.6573 | -41.6442 | 223.0781 | 2.9272 | 276.521 | 160.3286
10.5459 | 320.6435 | -41.7053 | 223.1346 | 2.9261 | 276.5752 | 160.3217
10.5483 | 320.6342 | -41.7053 | 223.1315 | 2.9254 | 276.5706 | 160.3171
10.5506 | 320.6252 | -41.9499 | 223.3731 | 2.9247 | 276.8107 | 160.3126
10.5529 | 320.6159 | -42.0111 | 223.4312 | 2.9239 | 276.8672 | 160.3079
10.5553 | 320.8574 | -42.0111 | 223.5117 | 2.9255 | 276.988 | 160.4287
10.5576 | 320.8483 | -41.7665 | 223.2641 | 2.9248 | 276.7388 | 160.4242
10.56 | 320.5883 | -41.8888 | 223.2997 | 2.9217 | 276.7311 | 160.2941
10.5623 | 320.83 | -41.9499 | 223.4414 | 2.9234 | 276.9131 | 160.415
10.5646 | 320.8207 | -41.7665 | 223.2549 | 2.9226 | 276.725 | 160.4104
10.5669 | 320.8117 | -41.7665 | 223.2519 | 2.9219 | 276.7205 | 160.4058
10.5693 | 320.8024 | -42.1945 | 223.6768 | 2.9212 | 277.1439 | 160.4012
10.5717 | 321.0438 | -41.8888 | 223.4516 | 2.9228 | 276.9589 | 160.5219
10.574 | 321.0348 | -42.1945 | 223.7543 | 2.9221 | 277.2601 | 160.5174
10.5764 | 321.0255 | -42.0722 | 223.6289 | 2.9213 | 277.1331 | 160.5127
10.5786 | 321.0165 | -42.0111 | 223.5648 | 2.9206 | 277.0675 | 160.5082
10.581 | 321.0072 | -42.2557 | 223.8063 | 2.9199 | 277.3075 | 160.5036
10.5833 | 320.9981 | -42.0111 | 223.5587 | 2.9191 | 277.0583 | 160.4991
10.5868 | 320.9843 | -41.9499 | 223.4929 | 2.918 | 276.9902 | 160.4922
10.5892 | 321.2257 | -42.1945 | 223.8179 | 2.9197 | 277.3555 | 160.6128
10.5904 | 320.9705 | -42.1945 | 223.7328 | 2.9169 | 277.2279 | 160.4852
10.5927 | 320.9612 | -42.2557 | 223.7909 | 2.9162 | 277.2845 | 160.4806
10.5962 | 321.1983 | -42.4391 | 224.0534 | 2.9175 | 277.5864 | 160.5992
10.5985 | 321.189 | -42.4391 | 224.0503 | 2.9167 | 277.5818 | 160.5945
10.6009 | 321.1797 | -42.4391 | 224.0472 | 2.916 | 277.5771 | 160.5898
10.6032 | 321.4213 | -42.5003 | 224.1889 | 2.9177 | 277.7591 | 160.7107
10.6056 | 321.412 | -42.2557 | 223.9412 | 2.9169 | 277.5099 | 160.706
10.6079 | 321.4029 | -42.3779 | 224.0604 | 2.9162 | 277.6276 | 160.7015
10.6103 | 321.3936 | -42.5003 | 224.1797 | 2.9155 | 277.7453 | 160.6968
10.6125 | 321.3846 | -42.4391 | 224.1155 | 2.9147 | 277.6796 | 160.6923
10.6173 | 321.6166 | -42.3779 | 224.1316 | 2.9156 | 277.7344 | 160.8083
10.6196 | 321.6075 | -42.2557 | 224.0064 | 2.9149 | 277.6076 | 160.8038
10.622 | 321.5982 | -42.4391 | 224.1867 | 2.9142 | 277.7864 | 160.7991
10.6243 | 321.5891 | -42.5003 | 224.2449 | 2.9135 | 277.8431 | 160.7946
10.6266 | 321.5798 | -42.6837 | 224.4252 | 2.9127 | 278.0218 | 160.7899
10.6289 | 321.3202 | -42.3779 | 224.0328 | 2.9096 | 277.5862 | 160.6601
10.6313 | 321.3109 | -42.5614 | 224.2132 | 2.9089 | 277.765 | 160.6554
10.6337 | 321.3015 | -42.5614 | 224.2101 | 2.9082 | 277.7603 | 160.6508
10.6371 | 321.5385 | -42.5003 | 224.228 | 2.9095 | 277.8178 | 160.7693
10.6395 | 321.5292 | -42.5003 | 224.2249 | 2.9087 | 277.8131 | 160.7646
10.6419 | 321.2693 | -42.5614 | 224.1994 | 2.9056 | 277.7442 | 160.6347
10.6441 | 321.7614 | -42.5003 | 224.3023 | 2.9096 | 277.9292 | 160.8807
10.6465 | 321.752 | -42.4391 | 224.238 | 2.9089 | 277.8633 | 160.876
10.65 | 321.7382 | -42.5003 | 224.2945 | 2.9078 | 277.9176 | 160.8691
10.6512 | 321.7337 | -42.7449 | 224.5376 | 2.9074 | 278.1599 | 160.8668
10.6547 | 321.7198 | -42.5003 | 224.2884 | 2.9064 | 277.9084 | 160.8599
10.6559 | 321.7153 | -42.5003 | 224.2869 | 2.906 | 277.9061 | 160.8576
10.6594 | 321.7014 | -42.5614 | 224.3434 | 2.9049 | 277.9603 | 160.8507
10.6617 | 321.6924 | -42.7449 | 224.5239 | 2.9042 | 278.1393 | 160.8462
10.664 | 321.9335 | -42.8671 | 224.7264 | 2.9058 | 278.382 | 160.9668
10.6664 | 321.9242 | -42.6837 | 224.5399 | 2.9051 | 278.194 | 160.9621
10.6687 | 321.6646 | -42.806 | 224.5757 | 2.902 | 278.1865 | 160.8323
10.6711 | 321.9058 | -42.806 | 224.6561 | 2.9036 | 278.3071 | 160.9529
10.6746 | 321.8919 | -42.806 | 224.6515 | 2.9025 | 278.3001 | 160.9459
10.6769 | 322.1333 | -42.806 | 224.7319 | 2.9042 | 278.4208 | 161.0666
10.6793 | 321.8735 | -42.8671 | 224.7064 | 2.9011 | 278.352 | 160.9367
10.6816 | 321.8644 | -42.9283 | 224.7646 | 2.9004 | 278.4087 | 160.9322
10.6839 | 322.1055 | -42.9283 | 224.845 | 2.902 | 278.5292 | 161.0528
10.6862 | 322.0965 | -42.3779 | 224.2916 | 2.9013 | 277.9743 | 161.0482
10.6886 | 322.0871 | -42.5003 | 224.4108 | 2.9006 | 278.092 | 161.0436
10.691 | 322.0778 | -42.9283 | 224.8357 | 2.8998 | 278.5154 | 161.0389
10.6933 | 322.0687 | -42.9283 | 224.8327 | 2.8991 | 278.5108 | 161.0343
10.6956 | 322.0593 | -42.806 | 224.7073 | 2.8984 | 278.3839 | 161.0297
10.6992 | 322.2958 | -42.7449 | 224.725 | 2.8997 | 278.441 | 161.1479
10.7015 | 322.2868 | -42.8671 | 224.8442 | 2.899 | 278.5587 | 161.1434
10.7038 | 322.2774 | -42.6226 | 224.5966 | 2.8982 | 278.3095 | 161.1387
10.7061 | 322.5187 | -42.806 | 224.8604 | 2.8999 | 278.6135 | 161.2594
10.7085 | 322.5094 | -42.6837 | 224.735 | 2.8991 | 278.4866 | 161.2547
10.7108 | 322.5003 | -42.9283 | 224.9766 | 2.8984 | 278.7266 | 161.2501
10.7132 | 322.4909 | -42.9895 | 225.0347 | 2.8977 | 278.7831 | 161.2455
10.7167 | 322.477 | -43.0507 | 225.0912 | 2.8966 | 278.8374 | 161.2385
10.719 | 322.4679 | -42.8671 | 224.9046 | 2.8959 | 278.6493 | 161.234
10.7214 | 322.4586 | -42.9283 | 224.9627 | 2.8952 | 278.7058 | 161.2293
10.7237 | 322.4492 | -42.7449 | 224.7762 | 2.8944 | 278.5177 | 161.2246
10.726 | 322.6904 | -42.7449 | 224.8566 | 2.8961 | 278.6383 | 161.3452
10.7295 | 322.6765 | -42.9895 | 225.0965 | 2.895 | 278.876 | 161.3383
10.7318 | 322.6675 | -42.9895 | 225.0935 | 2.8943 | 278.8714 | 161.3337
10.7342 | 322.9084 | -42.806 | 224.9903 | 2.8959 | 278.8084 | 161.4542
10.7366 | 322.899 | -43.0507 | 225.2319 | 2.8952 | 279.0484 | 161.4495
10.74 | 322.8854 | -43.2341 | 225.4107 | 2.8941 | 279.225 | 161.4427
10.7424 | 322.6257 | -42.9283 | 225.0184 | 2.8911 | 278.7893 | 161.3129
10.7459 | 322.6118 | -43.3565 | 225.442 | 2.89 | 279.2106 | 161.3059
10.7482 | 322.853 | -43.2953 | 225.4611 | 2.8916 | 279.27 | 161.4265
10.7506 | 322.5934 | -43.173 | 225.2523 | 2.8886 | 279.0179 | 161.2967
10.753 | 322.8342 | -43.3565 | 225.5161 | 2.8902 | 279.3218 | 161.4171
10.7553 | 322.5749 | -43.4176 | 225.4907 | 2.8871 | 279.2532 | 161.2875
10.7576 | 322.8158 | -43.601 | 225.7544 | 2.8887 | 279.5571 | 161.4079
10.7599 | 322.8067 | -43.4176 | 225.568 | 2.888 | 279.3691 | 161.4033
10.7623 | 322.7973 | -43.3565 | 225.5038 | 2.8873 | 279.3033 | 161.3986
10.7646 | 322.7882 | -43.4176 | 225.5618 | 2.8866 | 279.3599 | 161.3941
10.7681 | 322.7743 | -43.2953 | 225.4349 | 2.8855 | 279.2306 | 161.3871
10.7693 | 323.0196 | -43.3565 | 225.5779 | 2.8875 | 279.4145 | 161.5098
10.7728 | 323.006 | -43.2953 | 225.5121 | 2.8864 | 279.3465 | 161.503
10.7751 | 322.7464 | -43.2953 | 225.4256 | 2.8834 | 279.2167 | 161.3732
10.7775 | 322.9872 | -43.4176 | 225.6282 | 2.885 | 279.4594 | 161.4936
10.7798 | 322.728 | -43.2953 | 225.4195 | 2.882 | 279.2075 | 161.364
10.7822 | 322.9688 | -43.5399 | 225.7443 | 2.8836 | 279.5725 | 161.4844
10.7845 | 322.9597 | -43.601 | 225.8024 | 2.8829 | 279.629 | 161.4798
10.7869 | 323.2004 | -43.8457 | 226.1274 | 2.8845 | 279.9941 | 161.6002
10.7892 | 323.1913 | -43.7233 | 226.0019 | 2.8838 | 279.8671 | 161.5957
10.7915 | 323.1819 | -43.601 | 225.8765 | 2.8831 | 279.7401 | 161.591
10.7939 | 323.1725 | -43.6622 | 225.9346 | 2.8823 | 279.7966 | 161.5863
10.7962 | 323.1634 | -43.9068 | 226.1761 | 2.8816 | 280.0367 | 161.5817
10.7997 | 323.1495 | -43.4176 | 225.6823 | 2.8806 | 279.5405 | 161.5747
10.8009 | 323.1449 | -43.7845 | 226.0477 | 2.8802 | 279.9052 | 161.5725
10.8032 | 323.1355 | -43.6622 | 225.9222 | 2.8795 | 279.7782 | 161.5678
10.8055 | 323.1264 | -43.7233 | 225.9803 | 2.8788 | 279.8347 | 161.5632
10.809 | 323.3626 | -43.7845 | 226.1202 | 2.8801 | 280.014 | 161.6813
10.8114 | 323.1031 | -43.9068 | 226.156 | 2.877 | 280.0065 | 161.5516
10.8137 | 323.3441 | -43.9679 | 226.2974 | 2.8786 | 280.1881 | 161.672
10.8161 | 323.3347 | -44.0291 | 226.3555 | 2.8779 | 280.2446 | 161.6673
10.8185 | 323.3253 | -44.0902 | 226.4135 | 2.8772 | 280.301 | 161.6626
10.8208 | 323.3162 | -43.9068 | 226.227 | 2.8765 | 280.1131 | 161.6581
10.8243 | 323.3022 | -43.7845 | 226.1001 | 2.8754 | 279.9838 | 161.6511
10.8254 | 323.2977 | -44.0291 | 226.3432 | 2.8751 | 280.2261 | 161.6488
10.8289 | 323.5337 | -43.7233 | 226.1161 | 2.8763 | 280.0384 | 161.7669
10.8313 | 324.0244 | -43.9068 | 226.4631 | 2.8802 | 280.4672 | 162.0122
10.8336 | 324.0153 | -44.0902 | 226.6435 | 2.8795 | 280.646 | 162.0076
10.836 | 323.5058 | -43.7845 | 226.168 | 2.8742 | 280.0856 | 161.7529
10.8383 | 323.4967 | -43.9068 | 226.2872 | 2.8735 | 280.2033 | 161.7484
10.8418 | 323.4827 | -44.0291 | 226.4049 | 2.8725 | 280.3187 | 161.7414
10.8442 | 323.9733 | -43.9679 | 226.5072 | 2.8764 | 280.5027 | 161.9867
10.8465 | 323.4642 | -43.9679 | 226.3375 | 2.8711 | 280.2482 | 161.7321
10.8488 | 323.9548 | -43.8457 | 226.3788 | 2.8749 | 280.3713 | 161.9774
10.8524 | 323.9408 | -43.9679 | 226.4963 | 2.8739 | 280.4865 | 161.9704
10.8535 | 323.9362 | -43.9068 | 226.4337 | 2.8735 | 280.4231 | 161.9681
10.857 | 323.9222 | -43.8457 | 226.368 | 2.8725 | 280.355 | 161.9611
10.8594 | 323.9128 | -43.9068 | 226.4259 | 2.8718 | 280.4114 | 161.9564
10.8628 | 323.8991 | -44.2737 | 226.7883 | 2.8707 | 280.7714 | 161.9496
10.8652 | 324.1396 | -44.0902 | 226.6849 | 2.8723 | 280.7082 | 162.0698
10.8676 | 323.8803 | -43.9679 | 226.4762 | 2.8693 | 280.4562 | 161.9402
10.871 | 324.1165 | -44.0902 | 226.6772 | 2.8706 | 280.6966 | 162.0583
10.8734 | 323.8572 | -43.9679 | 226.4685 | 2.8676 | 280.4447 | 161.9286
10.8758 | 323.8478 | -44.0902 | 226.5876 | 2.8668 | 280.5623 | 161.9239
10.8781 | 323.8386 | -44.2125 | 226.7069 | 2.8662 | 280.68 | 161.9193
10.8804 | 324.0791 | -44.2737 | 226.8483 | 2.8677 | 280.8614 | 162.0396
10.8827 | 323.8201 | -44.2125 | 226.7007 | 2.8648 | 280.6707 | 161.9101
10.8851 | 324.0606 | -43.8457 | 226.4141 | 2.8663 | 280.4242 | 162.0303
10.8886 | 324.0466 | -43.9679 | 226.5316 | 2.8653 | 280.5394 | 162.0233
10.8909 | 324.2873 | -44.3349 | 226.9788 | 2.8669 | 281.0267 | 162.1436
10.8933 | 324.028 | -44.0902 | 226.6477 | 2.8639 | 280.6524 | 162.014
10.8956 | 324.2687 | -44.0902 | 226.728 | 2.8655 | 280.7727 | 162.1344
10.898 | 324.0094 | -44.2737 | 226.825 | 2.8625 | 280.8266 | 162.0047
10.9015 | 324.2453 | -43.9679 | 226.5978 | 2.8637 | 280.6387 | 162.1226
10.9038 | 324.2361 | -44.1514 | 226.7783 | 2.863 | 280.8176 | 162.1181
10.9061 | 324.2267 | -44.1514 | 226.7752 | 2.8623 | 280.8129 | 162.1134
10.9085 | 324.2173 | -44.2125 | 226.8331 | 2.8616 | 280.8693 | 162.1086
10.912 | 324.4534 | -44.0291 | 226.7284 | 2.8629 | 280.804 | 162.2267
10.9143 | 324.4439 | -44.0291 | 226.7253 | 2.8622 | 280.7992 | 162.222
10.9166 | 324.4348 | -44.1514 | 226.8445 | 2.8615 | 280.917 | 162.2174
10.919 | 324.4253 | -44.396 | 227.086 | 2.8608 | 281.1569 | 162.2127
10.9225 | 324.6611 | -44.3349 | 227.1034 | 2.862 | 281.2136 | 162.3305
10.9237 | 324.4068 | -44.3349 | 227.0187 | 2.8594 | 281.0865 | 162.2034
10.9272 | 324.6425 | -44.2125 | 226.9748 | 2.8606 | 281.0819 | 162.3212
10.9296 | 324.6331 | -44.0902 | 226.8494 | 2.8599 | 280.9549 | 162.3165
10.9319 | 324.6239 | -44.3349 | 227.091 | 2.8592 | 281.195 | 162.3119
10.9354 | 324.6099 | -44.2125 | 226.964 | 2.8582 | 281.0656 | 162.3049
10.9377 | 324.6004 | -44.2737 | 227.022 | 2.8575 | 281.1221 | 162.3002
10.94 | 324.5913 | -44.2737 | 227.019 | 2.8568 | 281.1175 | 162.2956
10.9424 | 324.5818 | -44.5794 | 227.3215 | 2.8561 | 281.4185 | 162.2909
10.9459 | 324.8175 | -44.3349 | 227.1556 | 2.8573 | 281.2918 | 162.4088
10.9482 | 324.5587 | -44.4571 | 227.1915 | 2.8544 | 281.2846 | 162.2793
10.9506 | 324.5492 | -44.6406 | 227.3719 | 2.8537 | 281.4634 | 162.2746
10.9529 | 324.7897 | -44.6406 | 227.452 | 2.8553 | 281.5837 | 162.3949
10.9553 | 324.5306 | -44.4571 | 227.1822 | 2.8523 | 281.2706 | 162.2653
10.9588 | 324.7663 | -44.5183 | 227.3219 | 2.8535 | 281.4496 | 162.3831
10.9611 | 325.0068 | -44.4571 | 227.3409 | 2.8551 | 281.5087 | 162.5034
10.9635 | 324.498 | -44.5794 | 227.2936 | 2.8498 | 281.3766 | 162.249
10.9658 | 324.7385 | -44.4571 | 227.2514 | 2.8514 | 281.3745 | 162.3692
10.9681 | 324.4794 | -44.5794 | 227.2874 | 2.8485 | 281.3673 | 162.2397
10.9705 | 324.9692 | -44.4571 | 227.3284 | 2.8523 | 281.4899 | 162.4846
10.9728 | 324.9601 | -44.396 | 227.2642 | 2.8516 | 281.4242 | 162.48
10.9763 | 324.6964 | -44.3349 | 227.1152 | 2.8483 | 281.2313 | 162.3482
10.9787 | 324.687 | -44.5794 | 227.3566 | 2.8476 | 281.4711 | 162.3435
10.981 | 324.9274 | -44.6406 | 227.4979 | 2.8492 | 281.6525 | 162.4637
10.9834 | 324.9179 | -44.5794 | 227.4336 | 2.8485 | 281.5866 | 162.459
10.9869 | 324.9039 | -44.6406 | 227.4901 | 2.8475 | 281.6407 | 162.4519
10.9892 | 324.8947 | -44.5794 | 227.4258 | 2.8468 | 281.5749 | 162.4474
10.9927 | 324.8807 | -44.6406 | 227.4823 | 2.8457 | 281.6291 | 162.4403
10.9951 | 324.8712 | -44.5794 | 227.418 | 2.845 | 281.5632 | 162.4356
10.9974 | 324.8621 | -44.5183 | 227.3538 | 2.8444 | 281.4975 | 162.431
10.9997 | 324.8526 | -44.9463 | 227.7787 | 2.8437 | 281.9208 | 162.4263
11.002 | 325.093 | -44.8241 | 227.7366 | 2.8453 | 281.9188 | 162.5465
11.0044 | 325.0835 | -45.0686 | 227.978 | 2.8446 | 282.1585 | 162.5418
11.0067 | 325.0743 | -44.9463 | 227.8526 | 2.8439 | 282.0317 | 162.5372
11.0091 | 325.3144 | -44.6406 | 227.6269 | 2.8455 | 281.846 | 162.6572
11.0114 | 325.0554 | -44.8241 | 227.7241 | 2.8425 | 281.9 | 162.5277
11.0137 | 325.0462 | -44.8241 | 227.721 | 2.8418 | 281.8954 | 162.5231
11.0161 | 325.2863 | -44.8241 | 227.801 | 2.8434 | 282.0154 | 162.6431
11.0184 | 325.0276 | -44.9463 | 227.837 | 2.8404 | 282.0083 | 162.5138
11.0208 | 325.2676 | -45.0075 | 227.9782 | 2.842 | 282.1895 | 162.6338
11.0231 | 325.2585 | -44.6406 | 227.6083 | 2.8413 | 281.818 | 162.6292
11.0254 | 324.9995 | -44.7017 | 227.5831 | 2.8384 | 281.7496 | 162.4998
11.0278 | 325.2395 | -45.0075 | 227.9689 | 2.8399 | 282.1754 | 162.6198
11.0313 | 325.4752 | -44.7629 | 227.8028 | 2.8412 | 282.0487 | 162.7376
11.0325 | 325.2209 | -44.6406 | 227.5957 | 2.8386 | 281.7992 | 162.6104
11.036 | 325.2068 | -44.8851 | 227.8356 | 2.8375 | 282.0367 | 162.6034
11.0383 | 325.4471 | -44.7629 | 227.7934 | 2.8391 | 282.0346 | 162.7235
11.0407 | 325.4376 | -44.7017 | 227.7291 | 2.8384 | 281.9687 | 162.7188
11.043 | 325.4284 | -44.7629 | 227.7872 | 2.8378 | 282.0253 | 162.7142
11.0453 | 325.6683 | -44.9463 | 228.0506 | 2.8393 | 282.3287 | 162.8342
11.0476 | 325.4097 | -44.8241 | 227.8422 | 2.8364 | 282.0772 | 162.7049
11.05 | 325.6497 | -44.9463 | 228.0444 | 2.8379 | 282.3193 | 162.8248
11.0524 | 325.3908 | -45.1298 | 228.1416 | 2.835 | 282.3734 | 162.6954
11.0547 | 325.8804 | -45.0075 | 228.1825 | 2.8388 | 282.4959 | 162.9402
11.057 | 325.6215 | -44.7629 | 227.8516 | 2.8359 | 282.1218 | 162.8108
11.0606 | 325.6074 | -45.0075 | 228.0915 | 2.8349 | 282.3594 | 162.8037
11.0629 | 325.5982 | -45.1909 | 228.2718 | 2.8342 | 282.5382 | 162.7991
11.0652 | 325.8381 | -45.1298 | 228.2907 | 2.8357 | 282.597 | 162.9191
11.0675 | 325.5796 | -45.0686 | 228.1433 | 2.8328 | 282.4066 | 162.7898
11.0699 | 325.8194 | -44.9463 | 228.101 | 2.8344 | 282.4042 | 162.9097
11.0734 | 325.8053 | -45.1298 | 228.2798 | 2.8334 | 282.5807 | 162.9027
11.0746 | 325.5514 | -45.1298 | 228.1951 | 2.8308 | 282.4537 | 162.7757
11.0781 | 325.7867 | -45.0686 | 228.2123 | 2.832 | 282.5101 | 162.8933
11.0804 | 325.5281 | -45.0686 | 228.1262 | 2.8291 | 282.3808 | 162.7641
11.0828 | 325.768 | -45.1298 | 228.2673 | 2.8306 | 282.562 | 162.884
11.085 | 326.0081 | -45.2521 | 228.4696 | 2.8322 | 282.8043 | 163.004
11.0886 | 325.7447 | -45.2521 | 228.3818 | 2.8289 | 282.6726 | 162.8723
11.0909 | 325.7352 | -45.0686 | 228.1952 | 2.8282 | 282.4844 | 162.8676
11.0921 | 325.7306 | -45.2521 | 228.3771 | 2.8279 | 282.6656 | 162.8653
11.0945 | 325.7211 | -45.2521 | 228.374 | 2.8272 | 282.6608 | 162.8605
11.0968 | 326.2104 | -45.3133 | 228.5983 | 2.831 | 282.9667 | 163.1052
11.0991 | 325.7024 | -45.1909 | 228.3066 | 2.8259 | 282.5903 | 162.8512
11.1026 | 325.9376 | -45.1909 | 228.3849 | 2.8271 | 282.7079 | 162.9688
11.1049 | 325.9284 | -45.1909 | 228.3819 | 2.8264 | 282.7033 | 162.9642
11.1085 | 326.1635 | -45.1909 | 228.4603 | 2.8276 | 282.8208 | 163.0818
11.1108 | 325.9048 | -45.1298 | 228.3129 | 2.8247 | 282.6304 | 162.9524
11.1131 | 325.8956 | -45.1909 | 228.3709 | 2.824 | 282.6869 | 162.9478
11.1155 | 325.8861 | -45.3743 | 228.5512 | 2.8233 | 282.8655 | 162.943
11.1178 | 325.8769 | -45.1298 | 228.3036 | 2.8227 | 282.6164 | 162.9384
11.119 | 325.872 | -45.1909 | 228.3631 | 2.8223 | 282.6751 | 162.936
11.1225 | 326.1071 | -45.1909 | 228.4414 | 2.8236 | 282.7926 | 163.0535
11.1248 | 326.3471 | -45.2521 | 228.5826 | 2.8251 | 282.9738 | 163.1735
11.1272 | 325.8392 | -45.3743 | 228.5355 | 2.82 | 282.8421 | 162.9196
11.1295 | 326.0792 | -45.2521 | 228.4933 | 2.8215 | 282.8399 | 163.0396
11.1319 | 326.0697 | -45.2521 | 228.4902 | 2.8208 | 282.8351 | 163.0348
11.1342 | 326.3096 | -45.2521 | 228.5702 | 2.8224 | 282.9551 | 163.1548
11.1365 | 326.0509 | -45.2521 | 228.4839 | 2.8195 | 282.8257 | 163.0255
11.1389 | 326.0414 | -45.5579 | 228.7866 | 2.8188 | 283.1268 | 163.0207
11.1412 | 326.0322 | -45.3743 | 228.5999 | 2.8181 | 282.9386 | 163.0161
11.1436 | 326.2719 | -45.3133 | 228.6188 | 2.8197 | 282.9974 | 163.1359
11.1459 | 326.2626 | -45.5579 | 228.8603 | 2.819 | 283.2374 | 163.1313
11.1494 | 326.4976 | -45.3133 | 228.694 | 2.8203 | 283.1103 | 163.2488
11.1505 | 326.2439 | -45.4967 | 228.7929 | 2.8177 | 283.1668 | 163.122
11.1541 | 326.4789 | -45.5579 | 228.9324 | 2.8189 | 283.3455 | 163.2395
11.1564 | 326.4694 | -45.4967 | 228.868 | 2.8182 | 283.2796 | 163.2347
11.1587 | 326.4602 | -45.5579 | 228.9261 | 2.8176 | 283.3362 | 163.2301
11.1611 | 326.4507 | -45.5579 | 228.923 | 2.8169 | 283.3314 | 163.2253
11.1635 | 326.1921 | -45.7414 | 229.0203 | 2.814 | 283.3856 | 163.096
11.1658 | 326.1828 | -45.7414 | 229.0172 | 2.8133 | 283.381 | 163.0914
11.1681 | 326.4224 | -45.4967 | 228.8523 | 2.8148 | 283.2561 | 163.2112
11.1704 | 326.4132 | -45.5579 | 228.9105 | 2.8142 | 283.3127 | 163.2066
11.1728 | 326.4037 | -45.8637 | 229.2131 | 2.8135 | 283.6137 | 163.2018
11.1763 | 326.3895 | -45.6802 | 229.0249 | 2.8125 | 283.4231 | 163.1948
11.1786 | 326.3803 | -45.6802 | 229.0218 | 2.8118 | 283.4185 | 163.1902
11.181 | 326.8689 | -45.5579 | 229.0624 | 2.8156 | 283.5405 | 163.4344
11.1833 | 326.6106 | -45.7414 | 229.1598 | 2.8127 | 283.5949 | 163.3053
11.1857 | 326.8501 | -45.7414 | 229.2396 | 2.8143 | 283.7146 | 163.425
11.188 | 326.5915 | -45.8637 | 229.2757 | 2.8114 | 283.7077 | 163.2958
11.1903 | 326.5823 | -45.8637 | 229.2727 | 2.8107 | 283.703 | 163.2912
11.1927 | 326.8218 | -45.6802 | 229.169 | 2.8122 | 283.6393 | 163.4109
11.195 | 326.5636 | -45.6802 | 229.0829 | 2.8094 | 283.5102 | 163.2818
11.1974 | 326.554 | -45.6802 | 229.0797 | 2.8087 | 283.5054 | 163.277
11.1997 | 326.7938 | -45.6802 | 229.1596 | 2.8102 | 283.6253 | 163.3969
11.2032 | 327.0286 | -45.619 | 229.1767 | 2.8114 | 283.6815 | 163.5143
11.2044 | 326.5258 | -45.5579 | 228.948 | 2.8067 | 283.369 | 163.2629
11.2079 | 326.7609 | -45.4355 | 228.904 | 2.8079 | 283.3641 | 163.3804
11.2102 | 327.0003 | -45.6802 | 229.2285 | 2.8094 | 283.7285 | 163.5002
11.2126 | 326.7418 | -45.7414 | 229.2035 | 2.8065 | 283.6605 | 163.3709
11.2149 | 326.9815 | -45.8025 | 229.3445 | 2.8081 | 283.8414 | 163.4908
11.2173 | 326.7231 | -45.8637 | 229.3196 | 2.8052 | 283.7734 | 163.3615
11.2196 | 326.9627 | -45.9859 | 229.5217 | 2.8068 | 284.0155 | 163.4814
11.2219 | 326.7043 | -46.1082 | 229.5578 | 2.8039 | 284.0085 | 163.3521
11.2242 | 326.944 | -46.1082 | 229.6377 | 2.8054 | 284.1284 | 163.472
11.2266 | 326.9344 | -46.0471 | 229.5734 | 2.8047 | 284.0625 | 163.4672
11.2301 | 326.6714 | -45.9859 | 229.4245 | 2.8015 | 283.8698 | 163.3357
11.2324 | 326.6621 | -45.9859 | 229.4215 | 2.8009 | 283.8651 | 163.3311
11.2348 | 326.6526 | -46.0471 | 229.4795 | 2.8002 | 283.9216 | 163.3263
11.2383 | 326.8873 | -46.0471 | 229.5577 | 2.8014 | 284.0389 | 163.4437
11.2406 | 326.8781 | -46.1694 | 229.6769 | 2.8008 | 284.1566 | 163.439
11.243 | 327.1174 | -46.1082 | 229.6955 | 2.8023 | 284.2151 | 163.5587
11.2453 | 327.1082 | -46.2305 | 229.8147 | 2.8016 | 284.3328 | 163.5541
11.2488 | 327.5917 | -46.1694 | 229.9148 | 2.8051 | 284.5134 | 163.7958
11.2512 | 327.5821 | -46.1694 | 229.9116 | 2.8044 | 284.5086 | 163.7911
11.2535 | 327.0752 | -46.2917 | 229.8649 | 2.7993 | 284.3775 | 163.5376
11.2558 | 327.5633 | -46.3529 | 230.0889 | 2.8031 | 284.6827 | 163.7817
11.2582 | 327.0561 | -46.1082 | 229.6751 | 2.798 | 284.1844 | 163.5281
11.2617 | 327.5399 | -46.3529 | 230.081 | 2.8014 | 284.671 | 163.7699
11.2629 | 327.0373 | -46.1694 | 229.73 | 2.7966 | 284.2362 | 163.5187
11.2664 | 327.5208 | -46.1082 | 229.83 | 2.8 | 284.4168 | 163.7604
11.2687 | 327.7603 | -45.9248 | 229.7264 | 2.8016 | 284.3531 | 163.8801
11.2711 | 327.7507 | -46.3529 | 230.1513 | 2.8009 | 284.7764 | 163.8754
11.2746 | 327.4877 | -46.4751 | 230.1859 | 2.7977 | 284.7672 | 163.7439
11.2769 | 327.7272 | -46.3529 | 230.1435 | 2.7993 | 284.7647 | 163.8636
11.2792 | 327.7177 | -46.6586 | 230.446 | 2.7986 | 285.0656 | 163.8588
11.2815 | 327.7084 | -46.3529 | 230.1372 | 2.7979 | 284.7553 | 163.8542
11.2851 | 327.943 | -46.5363 | 230.3988 | 2.7992 | 285.056 | 163.9715
11.2874 | 327.6847 | -46.4751 | 230.2515 | 2.7963 | 284.8656 | 163.8423
11.2897 | 328.1729 | -46.3529 | 230.292 | 2.8 | 284.9875 | 164.0864
11.2921 | 327.6658 | -46.5363 | 230.3064 | 2.795 | 284.9174 | 163.8329
11.2944 | 327.6566 | -46.7197 | 230.4867 | 2.7943 | 285.0962 | 163.8283
11.2979 | 327.8911 | -46.8421 | 230.6873 | 2.7955 | 285.3358 | 163.9455
11.3003 | 327.8815 | -46.5363 | 230.3783 | 2.7948 | 285.0252 | 163.9407
11.3026 | 328.1209 | -46.7809 | 230.7027 | 2.7964 | 285.3895 | 164.0605
11.305 | 327.8627 | -46.8421 | 230.6778 | 2.7935 | 285.3216 | 163.9313
11.3073 | 327.8531 | -46.7197 | 230.5522 | 2.7928 | 285.1944 | 163.9265
11.3108 | 327.8392 | -46.7197 | 230.5476 | 2.7919 | 285.1875 | 163.9196
11.3131 | 327.5809 | -46.7809 | 230.5227 | 2.789 | 285.1195 | 163.7905
11.3155 | 327.82 | -46.5363 | 230.3578 | 2.7905 | 284.9945 | 163.91
11.3178 | 327.8108 | -46.4751 | 230.2935 | 2.7899 | 284.9287 | 163.9054
11.3202 | 327.8012 | -46.7197 | 230.5349 | 2.7892 | 285.1685 | 163.9006
11.3225 | 327.7919 | -46.414 | 230.2262 | 2.7886 | 284.8581 | 163.896
11.326 | 328.0263 | -46.5974 | 230.4877 | 2.7898 | 285.1587 | 164.0132
11.3284 | 328.0168 | -46.7197 | 230.6068 | 2.7891 | 285.2763 | 164.0084
11.3307 | 328.2561 | -46.5974 | 230.5643 | 2.7907 | 285.2736 | 164.128
11.333 | 327.9979 | -46.5363 | 230.4171 | 2.7878 | 285.0834 | 163.9989
11.3353 | 327.9886 | -46.4751 | 230.3528 | 2.7871 | 285.0176 | 163.9943
11.3377 | 327.979 | -46.5974 | 230.4719 | 2.7865 | 285.1351 | 163.9895
11.3401 | 328.2181 | -46.4751 | 230.4293 | 2.788 | 285.1323 | 164.109
11.3435 | 328.2041 | -46.4751 | 230.4247 | 2.787 | 285.1253 | 164.1021
11.3459 | 327.946 | -46.5974 | 230.4609 | 2.7842 | 285.1186 | 163.973
11.3483 | 328.4335 | -46.6586 | 230.6846 | 2.7879 | 285.4235 | 164.2168
11.3506 | 327.9271 | -46.7197 | 230.5769 | 2.7829 | 285.2314 | 163.9636
11.3541 | 328.41 | -46.414 | 230.4322 | 2.7863 | 285.1672 | 164.205
11.3565 | 328.1519 | -46.7197 | 230.6518 | 2.7834 | 285.3438 | 164.0759
11.3588 | 328.3911 | -46.7809 | 230.7928 | 2.7849 | 285.5246 | 164.1956
11.3611 | 328.3815 | -46.7809 | 230.7896 | 2.7843 | 285.5198 | 164.1908
11.3646 | 328.6158 | -46.9032 | 230.99 | 2.7855 | 285.7593 | 164.3079
11.3658 | 328.6112 | -46.8421 | 230.9273 | 2.7852 | 285.6959 | 164.3056
11.3693 | 328.3484 | -46.7197 | 230.7173 | 2.782 | 285.4421 | 164.1742
11.3716 | 328.5876 | -46.8421 | 230.9195 | 2.7835 | 285.6841 | 164.2938
11.374 | 328.578 | -46.9032 | 230.9774 | 2.7829 | 285.7404 | 164.289
11.3763 | 328.3202 | -46.5974 | 230.5857 | 2.78 | 285.3057 | 164.1601
11.3786 | 328.5591 | -46.8421 | 230.91 | 2.7815 | 285.6698 | 164.2796
11.381 | 328.798 | -46.7809 | 230.9284 | 2.7831 | 285.7281 | 164.399
11.3845 | 328.784 | -46.9032 | 231.0461 | 2.7821 | 285.8434 | 164.392
11.3868 | 328.7744 | -46.7809 | 230.9206 | 2.7814 | 285.7163 | 164.3872
11.3892 | 328.7648 | -47.0255 | 231.162 | 2.7808 | 285.9561 | 164.3824
11.3915 | 328.7555 | -46.7809 | 230.9143 | 2.7801 | 285.7068 | 164.3778
11.3939 | 328.7459 | -46.9643 | 231.0945 | 2.7795 | 285.8854 | 164.373
11.3962 | 328.4882 | -47.0866 | 231.1308 | 2.7766 | 285.8789 | 164.2441
11.3985 | 328.9754 | -47.0866 | 231.2933 | 2.7803 | 286.1225 | 164.4877
11.4008 | 328.9661 | -47.0255 | 231.2291 | 2.7797 | 286.0567 | 164.4831
11.4032 | 328.9565 | -47.2089 | 231.4092 | 2.779 | 286.2353 | 164.4783
11.4055 | 328.6988 | -47.0866 | 231.201 | 2.7762 | 285.9842 | 164.3494
11.4079 | 328.9376 | -47.0866 | 231.2806 | 2.7777 | 286.1036 | 164.4688
11.4102 | 328.928 | -47.3313 | 231.5221 | 2.7771 | 286.3435 | 164.464
11.4125 | 328.6703 | -47.3313 | 231.4362 | 2.7743 | 286.2146 | 164.3351
11.4149 | 328.909 | -47.2089 | 231.3934 | 2.7758 | 286.2116 | 164.4545
11.4172 | 328.8997 | -47.2089 | 231.3903 | 2.7751 | 286.2069 | 164.4499
11.4207 | 328.8855 | -47.3313 | 231.508 | 2.7742 | 286.3222 | 164.4427
11.4231 | 329.1242 | -47.3313 | 231.5876 | 2.7757 | 286.4416 | 164.5621
11.4254 | 328.8665 | -47.3924 | 231.5628 | 2.7729 | 286.3739 | 164.4333
11.4266 | 328.6132 | -47.3924 | 231.4783 | 2.7703 | 286.2472 | 164.3066
11.4301 | 328.5993 | -47.3313 | 231.4126 | 2.7694 | 286.1791 | 164.2996
11.4324 | 328.838 | -47.3313 | 231.4922 | 2.7709 | 286.2985 | 164.419
11.4348 | 328.8284 | -47.1478 | 231.3054 | 2.7702 | 286.1102 | 164.4142
11.4371 | 328.8191 | -47.2701 | 231.4246 | 2.7696 | 286.2278 | 164.4095
11.4406 | 329.3014 | -47.3924 | 231.7077 | 2.773 | 286.5913 | 164.6507
11.443 | 329.0435 | -47.3313 | 231.5607 | 2.7701 | 286.4012 | 164.5218
11.4441 | 328.7906 | -47.1478 | 231.2928 | 2.7677 | 286.0913 | 164.3953
11.4477 | 329.2729 | -47.3924 | 231.6982 | 2.771 | 286.577 | 164.6364
11.45 | 329.0153 | -47.5147 | 231.7346 | 2.7682 | 286.5705 | 164.5076
11.4523 | 329.0056 | -47.1478 | 231.3645 | 2.7675 | 286.1988 | 164.5028
11.4546 | 328.9963 | -47.5147 | 231.7283 | 2.7669 | 286.561 | 164.4982
11.457 | 329.235 | -47.637 | 231.9302 | 2.7684 | 286.8027 | 164.6175
11.4594 | 329.2253 | -47.5147 | 231.8047 | 2.7678 | 286.6756 | 164.6127
11.4628 | 329.2113 | -47.6981 | 231.9834 | 2.7668 | 286.852 | 164.6057
11.4652 | 328.9535 | -47.7593 | 231.9586 | 2.764 | 286.7842 | 164.4767
11.4676 | 328.9439 | -47.637 | 231.8331 | 2.7633 | 286.6571 | 164.4719
11.4699 | 329.431 | -47.3924 | 231.7509 | 2.767 | 286.6561 | 164.7155
11.4722 | 329.1732 | -47.6981 | 231.9707 | 2.7642 | 286.8329 | 164.5866
11.4757 | 329.4071 | -47.6981 | 232.0486 | 2.7654 | 286.9498 | 164.7035
11.478 | 329.3977 | -47.6981 | 232.0455 | 2.7648 | 286.9452 | 164.6989
11.4804 | 329.3881 | -47.5758 | 231.92 | 2.7641 | 286.818 | 164.6941
11.4839 | 329.622 | -47.5147 | 231.9369 | 2.7653 | 286.8739 | 164.811
11.4862 | 329.3645 | -47.8816 | 232.2179 | 2.7625 | 287.112 | 164.6822
11.4886 | 329.3549 | -47.8205 | 232.1536 | 2.7619 | 287.0461 | 164.6774
11.4921 | 329.5887 | -47.7593 | 232.1704 | 2.763 | 287.1018 | 164.7944
11.4933 | 329.3359 | -47.8816 | 232.2084 | 2.7606 | 287.0977 | 164.6679
11.4968 | 329.3216 | -47.5147 | 231.8367 | 2.7596 | 286.7237 | 164.6608
11.4991 | 329.5604 | -47.5147 | 231.9164 | 2.7611 | 286.8431 | 164.7802
11.5015 | 329.5508 | -47.8205 | 232.2189 | 2.7605 | 287.1441 | 164.7754
11.5038 | 329.2933 | -47.6981 | 232.0107 | 2.7577 | 286.8929 | 164.6466
11.5073 | 329.279 | -47.8816 | 232.1894 | 2.7567 | 287.0693 | 164.6395
11.5096 | 329.5175 | -47.5758 | 231.9631 | 2.7582 | 286.8827 | 164.7587
11.5119 | 329.7563 | -47.7593 | 232.2262 | 2.7597 | 287.1856 | 164.8781
11.5143 | 329.9947 | -48.1262 | 232.6726 | 2.7612 | 287.6717 | 164.9974
11.5167 | 329.9851 | -47.8205 | 232.3637 | 2.7606 | 287.3612 | 164.9925
11.519 | 329.9757 | -47.8816 | 232.4217 | 2.76 | 287.4176 | 164.9879
11.5225 | 329.7133 | -47.8816 | 232.3342 | 2.7568 | 287.2864 | 164.8567
11.5249 | 329.7037 | -47.7593 | 232.2087 | 2.7562 | 287.1593 | 164.8518
11.5272 | 329.6943 | -47.8816 | 232.3279 | 2.7556 | 287.2769 | 164.8472
11.5295 | 329.6847 | -47.9427 | 232.3858 | 2.7549 | 287.3332 | 164.8423
11.5318 | 329.6753 | -47.7593 | 232.1993 | 2.7543 | 287.1451 | 164.8377
11.5342 | 329.6657 | -48.0651 | 232.5018 | 2.7536 | 287.4461 | 164.8328
11.5365 | 329.6563 | -48.0039 | 232.4375 | 2.753 | 287.3803 | 164.8282
11.54 | 329.642 | -47.7593 | 232.1882 | 2.752 | 287.1285 | 164.821
11.5412 | 329.8851 | -47.6981 | 232.208 | 2.7538 | 287.1888 | 164.9425
11.5435 | 329.8757 | -47.8205 | 232.3273 | 2.7532 | 287.3065 | 164.9379
11.5471 | 330.1094 | -48.0039 | 232.5886 | 2.7544 | 287.6068 | 165.0547
11.5494 | 330.0998 | -47.9427 | 232.5241 | 2.7538 | 287.5408 | 165.0499
11.5517 | 329.8424 | -47.8205 | 232.3161 | 2.751 | 287.2899 | 164.9212
11.5541 | 329.8328 | -47.8205 | 232.3129 | 2.7503 | 287.2851 | 164.9164
11.5575 | 330.0667 | -47.9427 | 232.5131 | 2.7515 | 287.5242 | 165.0334
11.5588 | 329.8138 | -47.8816 | 232.3677 | 2.7491 | 287.3367 | 164.9069
11.5623 | 330.0474 | -47.7593 | 232.3233 | 2.7502 | 287.3312 | 165.0237
11.5634 | 330.0427 | -47.8205 | 232.3829 | 2.7499 | 287.39 | 165.0214
11.567 | 330.2763 | -47.9427 | 232.583 | 2.7511 | 287.629 | 165.1382
11.5693 | 330.019 | -47.8816 | 232.4361 | 2.7483 | 287.4393 | 165.0095
11.5716 | 330.2573 | -47.6981 | 232.332 | 2.7498 | 287.3749 | 165.1287
11.574 | 330.2476 | -47.8205 | 232.4512 | 2.7492 | 287.4925 | 165.1238
11.5763 | 329.9903 | -47.8205 | 232.3655 | 2.7464 | 287.3639 | 164.9952
11.5787 | 330.2286 | -47.9427 | 232.5671 | 2.7479 | 287.6052 | 165.1143
11.581 | 330.2192 | -47.8205 | 232.4418 | 2.7473 | 287.4783 | 165.1096
11.5833 | 330.4575 | -48.2486 | 232.9493 | 2.7488 | 288.0255 | 165.2287
11.5869 | 330.4431 | -48.1262 | 232.8221 | 2.7478 | 287.896 | 165.2216
11.5891 | 330.4338 | -48.0651 | 232.7579 | 2.7472 | 287.8302 | 165.2169
11.5915 | 330.4241 | -48.1874 | 232.8769 | 2.7466 | 287.9476 | 165.212
11.5938 | 330.4147 | -48.2486 | 232.935 | 2.7459 | 288.0041 | 165.2074
11.5973 | 330.4004 | -48.432 | 233.1136 | 2.745 | 288.1804 | 165.2002
11.5997 | 330.1428 | -48.1874 | 232.7832 | 2.7422 | 287.807 | 165.0714
11.602 | 330.1335 | -48.2486 | 232.8413 | 2.7416 | 287.8635 | 165.0667
11.6055 | 330.367 | -48.5543 | 233.2248 | 2.7427 | 288.286 | 165.1835
11.6079 | 330.6051 | -48.432 | 233.1819 | 2.7442 | 288.2828 | 165.3026
11.6102 | 330.5958 | -48.3709 | 233.1177 | 2.7436 | 288.217 | 165.2979
11.6126 | 330.3383 | -48.1262 | 232.7871 | 2.7408 | 287.8435 | 165.1691
11.6149 | 330.3289 | -48.2486 | 232.9064 | 2.7402 | 287.9612 | 165.1644
11.6184 | 330.5623 | -48.6154 | 233.351 | 2.7414 | 288.4448 | 165.2812
11.6208 | 330.5527 | -48.2486 | 232.981 | 2.7408 | 288.0731 | 165.2763
11.623 | 330.5433 | -48.1262 | 232.8555 | 2.7401 | 287.946 | 165.2716
11.6254 | 330.2858 | -48.1874 | 232.8309 | 2.7374 | 287.8785 | 165.1429
11.6278 | 330.5239 | -48.1262 | 232.849 | 2.7388 | 287.9363 | 165.262
11.6301 | 330.7623 | -48.2486 | 233.0509 | 2.7404 | 288.1779 | 165.3812
11.6336 | 330.5002 | -48.3709 | 233.0858 | 2.7373 | 288.1692 | 165.2501
11.636 | 331.2338 | -48.2486 | 233.208 | 2.743 | 288.4137 | 165.6169
11.6383 | 330.7289 | -48.2486 | 233.0397 | 2.7381 | 288.1612 | 165.3644
11.6418 | 330.7145 | -48.1874 | 232.9738 | 2.7372 | 288.0928 | 165.3573
11.6429 | 330.7098 | -48.2486 | 233.0334 | 2.7369 | 288.1517 | 165.3549
11.6465 | 331.1909 | -48.432 | 233.3772 | 2.7402 | 288.5756 | 165.5955
11.6488 | 330.6858 | -48.3097 | 233.0865 | 2.7353 | 288.2008 | 165.3429
11.6511 | 330.6764 | -48.432 | 233.2056 | 2.7347 | 288.3184 | 165.3382
11.6535 | 330.6667 | -48.5543 | 233.3247 | 2.734 | 288.4358 | 165.3333
11.6558 | 330.6573 | -48.2486 | 233.0159 | 2.7334 | 288.1254 | 165.3287
11.6593 | 330.6429 | -48.3709 | 233.1334 | 2.7325 | 288.2405 | 165.3215
11.6617 | 331.1286 | -48.2486 | 233.173 | 2.7361 | 288.3611 | 165.5643
11.664 | 330.6239 | -48.3097 | 233.0658 | 2.7312 | 288.1698 | 165.3119
11.6664 | 331.1095 | -48.432 | 233.35 | 2.7348 | 288.535 | 165.5548
11.6687 | 331.0998 | -48.3709 | 233.2857 | 2.7342 | 288.469 | 165.5499
11.671 | 331.0904 | -48.432 | 233.3437 | 2.7336 | 288.5254 | 165.5452
11.6734 | 331.0808 | -48.5543 | 233.4627 | 2.7329 | 288.6429 | 165.5404
11.6757 | 331.0714 | -48.6154 | 233.5207 | 2.7323 | 288.6993 | 165.5357
11.6781 | 331.3093 | -48.5543 | 233.5389 | 2.7338 | 288.7571 | 165.6546
11.6804 | 331.0523 | -48.6154 | 233.5143 | 2.731 | 288.6897 | 165.5261
11.6827 | 331.2902 | -48.6154 | 233.5936 | 2.7325 | 288.8087 | 165.6451
11.6851 | 331.2805 | -48.3709 | 233.3459 | 2.7319 | 288.5593 | 165.6402
11.6874 | 331.2711 | -48.5543 | 233.5262 | 2.7313 | 288.738 | 165.6355
11.6909 | 331.2567 | -48.3709 | 233.338 | 2.7303 | 288.5474 | 165.6283
11.6933 | 331.247 | -48.2486 | 233.2124 | 2.7297 | 288.4203 | 165.6235
11.6956 | 331.2376 | -48.432 | 233.3927 | 2.7291 | 288.599 | 165.6188
11.698 | 331.4755 | -48.3709 | 233.4109 | 2.7306 | 288.6568 | 165.7377
11.7003 | 331.2185 | -48.432 | 233.3863 | 2.7278 | 288.5894 | 165.6092
11.7026 | 331.2088 | -48.6154 | 233.5665 | 2.7272 | 288.768 | 165.6044
11.7049 | 331.1994 | -48.5543 | 233.5023 | 2.7266 | 288.7022 | 165.5997
11.7073 | 331.1897 | -48.7377 | 233.6824 | 2.7259 | 288.8807 | 165.5948
11.7097 | 331.4275 | -48.6154 | 233.6394 | 2.7274 | 288.8773 | 165.7138
11.712 | 331.1705 | -48.5543 | 233.4927 | 2.7247 | 288.6878 | 165.5853
11.7143 | 331.6559 | -48.9824 | 234.0826 | 2.7283 | 289.3585 | 165.828
11.7179 | 331.394 | -48.7989 | 233.8117 | 2.7252 | 289.0441 | 165.697
11.7213 | 331.3799 | -49.0435 | 234.0516 | 2.7243 | 289.2816 | 165.6899
11.7237 | 331.3701 | -48.6766 | 233.6815 | 2.7237 | 288.9099 | 165.6851
11.726 | 331.6079 | -48.7377 | 233.8219 | 2.7251 | 289.0899 | 165.804
11.7283 | 331.5985 | -48.7377 | 233.8187 | 2.7245 | 289.0851 | 165.7993
11.7307 | 331.3413 | -48.7377 | 233.733 | 2.7218 | 288.9565 | 165.6707
11.733 | 331.3319 | -48.6766 | 233.6688 | 2.7212 | 288.8907 | 165.666
11.7365 | 331.565 | -48.6766 | 233.7464 | 2.7223 | 289.0073 | 165.7825
11.7389 | 331.5553 | -48.5543 | 233.6209 | 2.7217 | 288.8801 | 165.7776
11.7412 | 331.7933 | -48.432 | 233.5779 | 2.7232 | 288.8768 | 165.8967
11.7436 | 331.7836 | -48.7377 | 233.8804 | 2.7226 | 289.1777 | 165.8918
11.7459 | 331.7742 | -48.5543 | 233.6939 | 2.722 | 288.9896 | 165.8871
11.7482 | 331.7644 | -48.6766 | 233.8129 | 2.7213 | 289.107 | 165.8822
11.7505 | 331.755 | -48.6766 | 233.8098 | 2.7207 | 289.1023 | 165.8775
11.7529 | 331.7453 | -48.7377 | 233.8676 | 2.7201 | 289.1585 | 165.8726
11.7564 | 331.9783 | -48.9212 | 234.1288 | 2.7213 | 289.4585 | 165.9891
11.7587 | 331.7214 | -48.8601 | 233.9821 | 2.7185 | 289.269 | 165.8607
11.7611 | 331.7117 | -48.9824 | 234.1012 | 2.7179 | 289.3864 | 165.8559
11.7635 | 331.702 | -48.7989 | 233.9144 | 2.7173 | 289.1981 | 165.851
11.7658 | 331.6926 | -48.9824 | 234.0948 | 2.7167 | 289.3769 | 165.8463
11.7681 | 331.9302 | -48.9824 | 234.174 | 2.7181 | 289.4957 | 165.9651
11.7704 | 331.6734 | -48.7989 | 233.9049 | 2.7154 | 289.1838 | 165.8367
11.7728 | 331.9111 | -48.7989 | 233.9841 | 2.7169 | 289.3026 | 165.9555
11.7763 | 331.8966 | -48.7989 | 233.9793 | 2.716 | 289.2954 | 165.9483
11.7786 | 331.8872 | -48.8601 | 234.0373 | 2.7154 | 289.3519 | 165.9436
11.7798 | 331.8822 | -48.9824 | 234.158 | 2.715 | 289.4717 | 165.9411
11.7821 | 331.6254 | -48.9824 | 234.0724 | 2.7123 | 289.3433 | 165.8127
11.7845 | 331.6157 | -49.0435 | 234.1302 | 2.7117 | 289.3995 | 165.8078
11.788 | 332.0959 | -49.2269 | 234.4737 | 2.715 | 289.823 | 166.048
11.7892 | 332.0912 | -49.0435 | 234.2887 | 2.7146 | 289.6373 | 166.0456
11.7915 | 331.8344 | -48.8601 | 234.0198 | 2.7119 | 289.3255 | 165.9172
11.795 | 332.0673 | -49.1658 | 234.4031 | 2.7131 | 289.7476 | 166.0337
11.7974 | 331.8103 | -48.8601 | 234.0117 | 2.7104 | 289.3134 | 165.9051
11.7997 | 332.0481 | -48.9824 | 234.2133 | 2.7119 | 289.5546 | 166.0241
11.802 | 332.0384 | -49.1658 | 234.3934 | 2.7112 | 289.7332 | 166.0192
11.8044 | 332.276 | -48.9824 | 234.2892 | 2.7127 | 289.6686 | 166.138
11.8067 | 332.2665 | -49.1658 | 234.4695 | 2.7121 | 289.8472 | 166.1333
11.8091 | 332.0095 | -48.9824 | 234.2004 | 2.7094 | 289.5353 | 166.0047
11.8114 | 332.2473 | -49.1046 | 234.4019 | 2.7109 | 289.7764 | 166.1237
11.8137 | 332.2376 | -49.1046 | 234.3986 | 2.7102 | 289.7716 | 166.1188
11.816 | 332.2281 | -49.1658 | 234.4567 | 2.7096 | 289.828 | 166.1141
11.8195 | 332.2137 | -49.1658 | 234.4519 | 2.7087 | 289.8208 | 166.1068
11.8219 | 332.2039 | -49.0435 | 234.3263 | 2.7081 | 289.6936 | 166.102
11.8231 | 332.1992 | -49.1046 | 234.3859 | 2.7078 | 289.7524 | 166.0996
11.8266 | 332.432 | -49.1658 | 234.5246 | 2.7089 | 289.93 | 166.216
11.829 | 332.4222 | -49.3493 | 234.7049 | 2.7083 | 290.1086 | 166.2111
11.8313 | 332.1656 | -49.3493 | 234.6193 | 2.7056 | 289.9803 | 166.0828
11.8336 | 332.1558 | -49.2881 | 234.5549 | 2.705 | 289.9142 | 166.0779
11.8359 | 332.6408 | -49.1658 | 234.5942 | 2.7086 | 290.0344 | 166.3204
11.8383 | 332.631 | -49.2881 | 234.7133 | 2.7079 | 290.1518 | 166.3155
11.843 | 332.3646 | -49.1046 | 234.441 | 2.7046 | 289.8351 | 166.1823
11.8453 | 332.3549 | -49.2269 | 234.56 | 2.704 | 289.9525 | 166.1774
11.8476 | 332.5926 | -49.2881 | 234.7005 | 2.7055 | 290.1326 | 166.2963
11.85 | 332.3357 | -49.3493 | 234.676 | 2.7028 | 290.0653 | 166.1678
11.8523 | 332.5734 | -49.2881 | 234.6941 | 2.7043 | 290.123 | 166.2867
11.8547 | 332.8108 | -49.3493 | 234.8344 | 2.7057 | 290.3029 | 166.4054
11.857 | 332.8013 | -49.4104 | 234.8924 | 2.7051 | 290.3592 | 166.4007
11.8593 | 332.5444 | -49.3493 | 234.7456 | 2.7024 | 290.1697 | 166.2722
11.8617 | 332.5347 | -49.4716 | 234.8647 | 2.7018 | 290.2871 | 166.2673
11.864 | 332.5252 | -49.4104 | 234.8003 | 2.7012 | 290.2212 | 166.2626
11.8664 | 333.0097 | -49.3493 | 234.9007 | 2.7047 | 290.4023 | 166.5048
11.8699 | 332.7481 | -49.4716 | 234.9358 | 2.7017 | 290.3938 | 166.374
11.8722 | 332.9857 | -49.4716 | 235.015 | 2.7032 | 290.5126 | 166.4929
11.8746 | 332.7288 | -49.7161 | 235.1739 | 2.7005 | 290.6287 | 166.3644
11.8769 | 332.7194 | -49.7161 | 235.1707 | 2.6999 | 290.624 | 166.3597
11.8792 | 332.4625 | -49.7161 | 235.0851 | 2.6972 | 290.4956 | 166.2313
11.8815 | 332.7002 | -49.4104 | 234.8586 | 2.6987 | 290.3087 | 166.3501
11.8839 | 332.4433 | -49.4104 | 234.773 | 2.696 | 290.1802 | 166.2217
11.8874 | 332.6759 | -49.4716 | 234.9117 | 2.6971 | 290.3577 | 166.338
11.8897 | 332.6664 | -49.5327 | 234.9697 | 2.6965 | 290.4141 | 166.3332
11.8921 | 332.9037 | -49.7161 | 235.2322 | 2.698 | 290.7161 | 166.4519
11.8945 | 332.894 | -49.5938 | 235.1066 | 2.6974 | 290.589 | 166.447
11.8968 | 332.8845 | -49.655 | 235.1647 | 2.6968 | 290.6454 | 166.4422
11.8991 | 332.8747 | -49.7161 | 235.2225 | 2.6961 | 290.7016 | 166.4374
11.9014 | 332.8652 | -49.655 | 235.1583 | 2.6955 | 290.6358 | 166.4326
11.9049 | 333.0977 | -49.655 | 235.2358 | 2.6967 | 290.7521 | 166.5489
11.9073 | 333.088 | -49.7161 | 235.2936 | 2.6961 | 290.8083 | 166.544
11.9096 | 333.0785 | -49.9608 | 235.5351 | 2.6955 | 291.0482 | 166.5392
11.912 | 333.0687 | -49.7773 | 235.3484 | 2.6949 | 290.8598 | 166.5344
11.9143 | 333.0592 | -49.8996 | 235.4675 | 2.6943 | 290.9774 | 166.5296
11.9166 | 333.0495 | -49.5327 | 235.0974 | 2.6937 | 290.6056 | 166.5247
11.9189 | 333.287 | -49.8385 | 235.4823 | 2.6951 | 291.0302 | 166.6435
11.9213 | 333.2772 | -49.8996 | 235.5402 | 2.6945 | 291.0864 | 166.6386
11.9248 | 333.0157 | -49.8996 | 235.453 | 2.6915 | 290.9556 | 166.5079
11.9271 | 333.2532 | -49.7773 | 235.4099 | 2.693 | 290.9521 | 166.6266
11.9295 | 333.4903 | -49.9608 | 235.6724 | 2.6944 | 291.2541 | 166.7452
11.9319 | 333.2336 | -50.1442 | 235.7703 | 2.6918 | 291.3092 | 166.6168
11.9342 | 333.2241 | -49.9608 | 235.5837 | 2.6912 | 291.121 | 166.6121
11.9365 | 333.4613 | -50.083 | 235.7849 | 2.6926 | 291.3618 | 166.7306
11.9388 | 333.2049 | -50.2665 | 235.883 | 2.6899 | 291.4171 | 166.6024
11.9424 | 333.4372 | -50.0219 | 235.7158 | 2.6911 | 291.2887 | 166.7186
11.9447 | 333.1806 | -49.9608 | 235.5692 | 2.6884 | 291.0993 | 166.5903
11.9459 | 333.1758 | -50.083 | 235.6898 | 2.6881 | 291.2191 | 166.5879
11.9482 | 333.166 | -50.2053 | 235.8088 | 2.6875 | 291.3365 | 166.583
11.9517 | 333.3987 | -49.9608 | 235.6419 | 2.6887 | 291.2083 | 166.6993
11.9541 | 333.3889 | -50.0219 | 235.6997 | 2.6881 | 291.2645 | 166.6944
11.9564 | 333.626 | -50.083 | 235.8398 | 2.6895 | 291.4442 | 166.813
11.9587 | 333.6165 | -49.9608 | 235.7145 | 2.6889 | 291.3172 | 166.8082
11.9611 | 333.8535 | -50.0219 | 235.8546 | 2.6904 | 291.4968 | 166.9268
11.9646 | 333.3453 | -50.1442 | 235.8075 | 2.6853 | 291.365 | 166.6727
11.9669 | 333.5826 | -50.2053 | 235.9477 | 2.6868 | 291.5448 | 166.7913
11.9693 | 333.5729 | -50.1442 | 235.8833 | 2.6862 | 291.4788 | 166.7864
11.9716 | 333.5634 | -49.9608 | 235.6968 | 2.6856 | 291.2907 | 166.7817
11.974 | 333.8004 | -50.2053 | 236.0203 | 2.687 | 291.6537 | 166.9002
11.9763 | 333.5441 | -50.083 | 235.8125 | 2.6844 | 291.4032 | 166.772
11.9798 | 333.7763 | -50.1442 | 235.9512 | 2.6855 | 291.5805 | 166.8882
11.9821 | 333.7665 | -50.083 | 235.8867 | 2.6849 | 291.5144 | 166.8833
11.9844 | 333.757 | -50.1442 | 235.9447 | 2.6843 | 291.5709 | 166.8785
11.9868 | 333.7472 | -50.2053 | 236.0026 | 2.6837 | 291.6271 | 166.8736
11.9892 | 333.7374 | -50.2665 | 236.0605 | 2.6831 | 291.6834 | 166.8687
11.9915 | 333.7279 | -50.2053 | 235.9961 | 2.6825 | 291.6174 | 166.864
11.9939 | 333.7181 | -50.083 | 235.8706 | 2.6819 | 291.4902 | 166.8591
11.9962 | 333.9554 | -50.2665 | 236.1331 | 2.6834 | 291.7924 | 166.9777
11.9997 | 333.9408 | -50.45 | 236.3118 | 2.6824 | 291.9686 | 166.9704
12.002 | 333.6843 | -50.45 | 236.2263 | 2.6798 | 291.8403 | 166.8421
12.0032 | 333.9262 | -50.2665 | 236.1234 | 2.6815 | 291.7778 | 166.9631
12.0067 | 333.9117 | -50.083 | 235.9351 | 2.6806 | 291.587 | 166.9558
12.009 | 333.6554 | -50.3277 | 236.0944 | 2.678 | 291.7036 | 166.8277
12.0114 | 333.8924 | -50.2665 | 236.1121 | 2.6794 | 291.7609 | 166.9462
12.0137 | 333.8825 | -50.3277 | 236.1701 | 2.6788 | 291.8172 | 166.9413
12.016 | 333.873 | -50.45 | 236.2892 | 2.6782 | 291.9347 | 166.9365
12.0184 | 333.6165 | -50.3277 | 236.0814 | 2.6756 | 291.6842 | 166.8083
12.0207 | 333.8537 | -50.6334 | 236.4662 | 2.677 | 292.1084 | 166.9269
12.0242 | 334.0858 | -50.45 | 236.3601 | 2.6782 | 292.0411 | 167.0429
12.0266 | 334.076 | -50.2053 | 236.1122 | 2.6776 | 291.7915 | 167.038
12.0289 | 334.0665 | -50.5723 | 236.476 | 2.677 | 292.1537 | 167.0332
12.0313 | 333.81 | -50.5111 | 236.3293 | 2.6743 | 291.9643 | 166.905
12.0336 | 334.0472 | -50.6946 | 236.5918 | 2.6758 | 292.2664 | 167.0236
12.0359 | 334.0374 | -50.45 | 236.344 | 2.6752 | 292.0169 | 167.0187
12.0383 | 333.7809 | -50.6334 | 236.4419 | 2.6725 | 292.072 | 166.8905
12.0406 | 334.5113 | -50.5111 | 236.563 | 2.6781 | 292.3149 | 167.2556
12.043 | 334.0082 | -50.6946 | 236.5789 | 2.6734 | 292.2469 | 167.0041
12.0453 | 333.9987 | -50.7558 | 236.6369 | 2.6728 | 292.3033 | 166.9993
12.0488 | 334.4773 | -50.6334 | 236.674 | 2.676 | 292.4202 | 167.2387
12.0512 | 334.4675 | -50.6946 | 236.7319 | 2.6754 | 292.4765 | 167.2338
12.0535 | 334.458 | -50.7558 | 236.79 | 2.6748 | 292.533 | 167.229
12.0558 | 334.4481 | -50.8169 | 236.8478 | 2.6742 | 292.5892 | 167.2241
12.0581 | 333.9455 | -50.8169 | 236.6802 | 2.6695 | 292.3378 | 166.9727
12.0605 | 334.6754 | -50.5111 | 236.6177 | 2.675 | 292.397 | 167.3377
12.0629 | 334.419 | -50.45 | 236.4712 | 2.6724 | 292.2077 | 167.2095
12.0652 | 334.4094 | -50.6946 | 236.7126 | 2.6718 | 292.4475 | 167.2047
12.0687 | 334.3948 | -50.6946 | 236.7077 | 2.6709 | 292.4402 | 167.1974
12.071 | 334.6319 | -50.6334 | 236.7255 | 2.6723 | 292.4975 | 167.3159
12.0734 | 334.622 | -50.8781 | 236.967 | 2.6717 | 292.7373 | 167.311
12.0757 | 334.8587 | -50.9392 | 237.107 | 2.6731 | 292.9167 | 167.4294
12.0792 | 334.8444 | -50.6946 | 236.8576 | 2.6723 | 292.665 | 167.4222
12.0815 | 334.5881 | -51.0004 | 237.0779 | 2.6696 | 292.8426 | 167.294
12.0839 | 334.8247 | -50.9392 | 237.0956 | 2.6711 | 292.8997 | 167.4124
12.0874 | 334.8104 | -51.1226 | 237.2743 | 2.6702 | 293.076 | 167.4052
12.0897 | 335.0471 | -51.0004 | 237.2309 | 2.6716 | 293.0721 | 167.5235
12.0921 | 334.7907 | -51.0615 | 237.2066 | 2.669 | 293.005 | 167.3954
12.0944 | 334.7812 | -51.0615 | 237.2034 | 2.6684 | 293.0003 | 167.3906
12.0979 | 334.7666 | -51.1226 | 237.2596 | 2.6675 | 293.0541 | 167.3833
12.1003 | 334.7567 | -51.4284 | 237.5622 | 2.6669 | 293.3549 | 167.3784
12.1026 | 334.9936 | -51.0615 | 237.2742 | 2.6683 | 293.1065 | 167.4968
12.105 | 334.7374 | -51.1838 | 237.3111 | 2.6657 | 293.1007 | 167.3687
12.1073 | 334.9742 | -51.245 | 237.4513 | 2.6671 | 293.2803 | 167.4871
12.1096 | 334.718 | -51.0615 | 237.1823 | 2.6645 | 292.9687 | 167.359
12.1119 | 334.9549 | -51.1838 | 237.3836 | 2.666 | 293.2094 | 167.4774
12.1154 | 334.9402 | -51.1838 | 237.3787 | 2.6651 | 293.2021 | 167.4701
12.1167 | 334.9352 | -51.0004 | 237.1936 | 2.6647 | 293.0162 | 167.4676
12.1201 | 335.1672 | -51.0615 | 237.3321 | 2.6659 | 293.1933 | 167.5836
12.1225 | 334.911 | -51.1226 | 237.3078 | 2.6633 | 293.1263 | 167.4555
12.1249 | 335.1475 | -51.3061 | 237.5701 | 2.6647 | 293.428 | 167.5738
12.1271 | 335.138 | -51.245 | 237.5058 | 2.6641 | 293.3622 | 167.569
12.1295 | 334.8817 | -51.3673 | 237.5427 | 2.6615 | 293.3564 | 167.4409
12.1318 | 335.1186 | -51.0004 | 237.2548 | 2.6629 | 293.1079 | 167.5593
12.1353 | 335.1039 | -51.1838 | 237.4333 | 2.662 | 293.284 | 167.552
12.1365 | 335.0992 | -50.9392 | 237.1871 | 2.6617 | 293.037 | 167.5496
12.14 | 335.3309 | -51.3061 | 237.6312 | 2.6629 | 293.5197 | 167.6654
12.1424 | 335.0747 | -51.3673 | 237.607 | 2.6603 | 293.4528 | 167.5373
12.1447 | 335.3115 | -51.4284 | 237.7471 | 2.6617 | 293.6323 | 167.6557
12.147 | 335.3016 | -51.1226 | 237.438 | 2.6611 | 293.3216 | 167.6508
12.1494 | 335.2917 | -51.245 | 237.5571 | 2.6605 | 293.439 | 167.6459
12.1529 | 335.2774 | -51.245 | 237.5523 | 2.6596 | 293.4319 | 167.6387
12.1552 | 335.0212 | -51.3061 | 237.528 | 2.657 | 293.3649 | 167.5106
12.1576 | 335.504 | -51.3061 | 237.6889 | 2.6605 | 293.6063 | 167.752
12.1599 | 335.2481 | -51.3061 | 237.6037 | 2.6578 | 293.4783 | 167.6241
12.1623 | 335.2383 | -51.4896 | 237.7839 | 2.6572 | 293.6569 | 167.6191
12.1658 | 335.4699 | -51.5507 | 237.9222 | 2.6584 | 293.8338 | 167.7349
12.1681 | 335.7066 | -51.4896 | 237.94 | 2.6598 | 293.8911 | 167.8533
12.1705 | 335.6967 | -51.6118 | 238.0589 | 2.6592 | 294.0083 | 167.8484
12.1728 | 335.4409 | -51.7953 | 238.1571 | 2.6566 | 294.0639 | 167.7204
12.1751 | 335.6773 | -51.4896 | 237.9302 | 2.658 | 293.8764 | 167.8386
12.1786 | 335.4164 | -51.5507 | 237.9043 | 2.6551 | 293.8071 | 167.7082
12.1809 | 335.4068 | -51.5507 | 237.9011 | 2.6546 | 293.8023 | 167.7034
12.1833 | 335.6432 | -51.673 | 238.1022 | 2.656 | 294.0428 | 167.8216
12.1856 | 335.6336 | -51.6118 | 238.0378 | 2.6554 | 293.9768 | 167.8168
12.188 | 335.3775 | -51.7953 | 238.136 | 2.6528 | 294.0322 | 167.6887
12.1904 | 335.6138 | -51.5507 | 237.9702 | 2.6542 | 293.9058 | 167.8069
12.1938 | 335.5995 | -51.7953 | 238.21 | 2.6533 | 294.1432 | 167.7997
12.1962 | 335.5896 | -51.6118 | 238.0232 | 2.6527 | 293.9548 | 167.7948
12.1985 | 335.8259 | -51.7341 | 238.2243 | 2.6542 | 294.1952 | 167.913
12.2008 | 335.8163 | -51.8565 | 238.3435 | 2.6536 | 294.3128 | 167.9082
12.2032 | 335.5603 | -51.673 | 238.0746 | 2.651 | 294.0013 | 167.7801
12.2055 | 335.5507 | -51.6118 | 238.0102 | 2.6504 | 293.9353 | 167.7754
12.209 | 335.536 | -51.8565 | 238.25 | 2.6495 | 294.1727 | 167.768
12.2114 | 335.5262 | -51.7953 | 238.1855 | 2.6489 | 294.1066 | 167.7631
12.2137 | 335.5166 | -51.7953 | 238.1823 | 2.6483 | 294.1018 | 167.7583
12.2161 | 335.5067 | -51.7341 | 238.1179 | 2.6477 | 294.0356 | 167.7534
12.2196 | 335.7382 | -51.8565 | 238.3174 | 2.6489 | 294.2738 | 167.8691
12.2207 | 335.7334 | -51.8565 | 238.3158 | 2.6486 | 294.2714 | 167.8667
12.223 | 335.7238 | -51.9176 | 238.3737 | 2.648 | 294.3277 | 167.8619
12.2265 | 335.7091 | -51.5507 | 238.0019 | 2.6471 | 293.9535 | 167.8546
12.2289 | 335.9454 | -51.673 | 238.203 | 2.6485 | 294.1939 | 167.9727
12.2313 | 335.9355 | -51.7341 | 238.2608 | 2.648 | 294.25 | 167.9677
12.2336 | 335.9259 | -51.673 | 238.1965 | 2.6474 | 294.1841 | 167.9629
12.236 | 335.916 | -51.673 | 238.1932 | 2.6468 | 294.1792 | 167.958
12.2383 | 335.9064 | -51.7953 | 238.3123 | 2.6462 | 294.2967 | 167.9532
12.2406 | 335.8965 | -51.7341 | 238.2478 | 2.6456 | 294.2305 | 167.9483
12.2429 | 335.8869 | -51.4896 | 238.0001 | 2.645 | 293.9813 | 167.9435
12.2453 | 336.1231 | -51.7341 | 238.3233 | 2.6465 | 294.3438 | 168.0616
12.2476 | 335.8675 | -51.673 | 238.177 | 2.6439 | 294.1549 | 167.9337
12.2511 | 336.0988 | -51.7953 | 238.3764 | 2.645 | 294.3929 | 168.0494
12.2535 | 336.0889 | -51.8565 | 238.4343 | 2.6444 | 294.4491 | 168.0445
12.2558 | 336.0793 | -52.0399 | 238.6145 | 2.6438 | 294.6277 | 168.0397
12.2581 | 336.0694 | -51.6118 | 238.1831 | 2.6432 | 294.1947 | 168.0347
12.2605 | 336.0595 | -51.7341 | 238.3021 | 2.6427 | 294.3121 | 168.0298
12.264 | 336.2912 | -51.9176 | 238.5628 | 2.6438 | 294.6114 | 168.1456
12.2652 | 336.2861 | -51.7953 | 238.4388 | 2.6435 | 294.4865 | 168.143
12.2675 | 336.2765 | -51.7953 | 238.4356 | 2.6429 | 294.4817 | 168.1382
12.271 | 336.0158 | -51.7953 | 238.3487 | 2.64 | 294.3514 | 168.0079
12.2734 | 336.2519 | -51.9176 | 238.5497 | 2.6415 | 294.5917 | 168.1259
12.2769 | 336.2372 | -51.9176 | 238.5448 | 2.6406 | 294.5844 | 168.1186
12.278 | 336.2324 | -51.8565 | 238.4821 | 2.6403 | 294.5209 | 168.1162
12.2816 | 336.2177 | -51.9176 | 238.5383 | 2.6394 | 294.5746 | 168.1088
12.2839 | 336.454 | -51.9788 | 238.6783 | 2.6408 | 294.754 | 168.227
12.2862 | 336.1982 | -51.9176 | 238.5318 | 2.6383 | 294.5649 | 168.0991
12.2897 | 336.1835 | -51.9176 | 238.5269 | 2.6374 | 294.5575 | 168.0917
12.292 | 336.1739 | -51.9176 | 238.5237 | 2.6368 | 294.5527 | 168.0869
12.2944 | 336.164 | -51.9176 | 238.5204 | 2.6362 | 294.5478 | 168.082
12.2967 | 336.4003 | -51.9176 | 238.5992 | 2.6376 | 294.6659 | 168.2001
12.2991 | 336.1445 | -52.1622 | 238.7585 | 2.6351 | 294.7826 | 168.0722
12.3026 | 336.3756 | -52.0399 | 238.7133 | 2.6362 | 294.7759 | 168.1878
12.3049 | 336.366 | -52.1622 | 238.8324 | 2.6356 | 294.8934 | 168.183
12.3061 | 336.3609 | -51.9788 | 238.6473 | 2.6353 | 294.7075 | 168.1805
12.3096 | 336.3462 | -51.9176 | 238.5812 | 2.6344 | 294.6389 | 168.1731
12.3119 | 336.5825 | -51.9176 | 238.6599 | 2.6359 | 294.757 | 168.2912
12.3143 | 336.5726 | -52.1622 | 238.9012 | 2.6353 | 294.9967 | 168.2863
12.3166 | 336.563 | -52.2845 | 239.0203 | 2.6347 | 295.1142 | 168.2815
12.319 | 336.553 | -52.1622 | 238.8947 | 2.6341 | 294.9869 | 168.2765
12.3213 | 336.2976 | -52.101 | 238.7484 | 2.6316 | 294.798 | 168.1488
12.3248 | 336.5287 | -52.1622 | 238.8866 | 2.6327 | 294.9747 | 168.2644
12.3272 | 336.5188 | -52.0399 | 238.761 | 2.6321 | 294.8475 | 168.2594
12.3295 | 336.5092 | -52.2233 | 238.9412 | 2.6315 | 295.0261 | 168.2546
12.333 | 336.4945 | -52.5291 | 239.2421 | 2.6307 | 295.3245 | 168.2472
12.3354 | 336.4846 | -52.5902 | 239.2999 | 2.6301 | 295.3807 | 168.2423
12.3377 | 336.4749 | -52.3457 | 239.0522 | 2.6295 | 295.1314 | 168.2375
12.34 | 336.465 | -52.4068 | 239.11 | 2.6289 | 295.1875 | 168.2325
12.3424 | 336.7009 | -52.4068 | 239.1886 | 2.6303 | 295.3054 | 168.3504
12.3458 | 336.6865 | -52.101 | 238.878 | 2.6295 | 294.9924 | 168.3432
12.3482 | 336.9223 | -52.4068 | 239.2624 | 2.6309 | 295.4161 | 168.4612
12.3506 | 336.9124 | -52.2845 | 239.1368 | 2.6303 | 295.2889 | 168.4562
12.3529 | 336.9028 | -52.4068 | 239.2559 | 2.6297 | 295.4064 | 168.4514
12.3552 | 336.6471 | -52.3457 | 239.1096 | 2.6271 | 295.2174 | 168.3235
12.3575 | 336.6375 | -52.2233 | 238.984 | 2.6266 | 295.0902 | 168.3187
12.3599 | 336.8733 | -52.2233 | 239.0626 | 2.628 | 295.2081 | 168.4366
12.3622 | 336.6179 | -52.3457 | 239.0999 | 2.6254 | 295.2028 | 168.309
12.3646 | 336.8537 | -52.4068 | 239.2396 | 2.6268 | 295.3818 | 168.4269
12.3681 | 336.5933 | -52.2233 | 238.9692 | 2.624 | 295.0681 | 168.2966
12.3704 | 336.8294 | -52.2233 | 239.0479 | 2.6254 | 295.1862 | 168.4147
12.3728 | 336.5737 | -51.9788 | 238.7182 | 2.6228 | 294.8139 | 168.2869
12.3751 | 336.5638 | -52.1622 | 238.8983 | 2.6223 | 294.9923 | 168.2819
12.3774 | 336.7999 | -52.101 | 238.9158 | 2.6237 | 295.0491 | 168.3999
12.381 | 337.0308 | -52.4068 | 239.2986 | 2.6248 | 295.4704 | 168.5154
12.3833 | 336.7752 | -52.3457 | 239.1523 | 2.6222 | 295.2815 | 168.3876
12.3856 | 336.7656 | -52.3457 | 239.1491 | 2.6217 | 295.2767 | 168.3828
12.388 | 336.7557 | -52.3457 | 239.1458 | 2.6211 | 295.2717 | 168.3778
12.3903 | 336.9917 | -52.3457 | 239.2244 | 2.6225 | 295.3897 | 168.4958
12.3927 | 336.7361 | -52.3457 | 239.1393 | 2.6199 | 295.2619 | 168.3681
12.395 | 336.9721 | -52.468 | 239.3402 | 2.6214 | 295.5022 | 168.4861
12.3973 | 336.9622 | -52.3457 | 239.2146 | 2.6208 | 295.375 | 168.4811
12.3997 | 336.9522 | -52.4068 | 239.2724 | 2.6202 | 295.4311 | 168.4761
12.402 | 336.697 | -52.5291 | 239.3096 | 2.6176 | 295.4258 | 168.3485
12.4044 | 337.1783 | -52.3457 | 239.2866 | 2.621 | 295.483 | 168.5891
12.4067 | 336.9231 | -52.2845 | 239.1404 | 2.6185 | 295.2942 | 168.4615
12.409 | 337.1587 | -52.5902 | 239.5246 | 2.6199 | 295.7177 | 168.5794
12.4126 | 337.3895 | -52.3457 | 239.3571 | 2.621 | 295.5886 | 168.6948
12.4149 | 337.3799 | -52.468 | 239.4761 | 2.6204 | 295.7061 | 168.6899
12.4172 | 337.1244 | -52.5291 | 239.4521 | 2.6179 | 295.6395 | 168.5622
12.4195 | 337.1147 | -52.7737 | 239.6935 | 2.6173 | 295.8792 | 168.5574
12.4219 | 337.3504 | -52.5902 | 239.5885 | 2.6187 | 295.8136 | 168.6752
12.423 | 337.1 | -52.5902 | 239.505 | 2.6165 | 295.6884 | 168.55
12.4266 | 337.0852 | -52.3457 | 239.2556 | 2.6156 | 295.4365 | 168.5426
12.4289 | 337.3208 | -52.5291 | 239.5176 | 2.617 | 295.7377 | 168.6604
12.4312 | 337.0656 | -52.4068 | 239.3102 | 2.6145 | 295.4878 | 168.5328
12.4336 | 337.3012 | -52.4068 | 239.3887 | 2.6159 | 295.6056 | 168.6506
12.4359 | 337.2916 | -52.2845 | 239.2632 | 2.6153 | 295.4785 | 168.6458
12.4383 | 337.2816 | -52.3457 | 239.3211 | 2.6147 | 295.5347 | 168.6408
12.4406 | 337.272 | -52.6514 | 239.6236 | 2.6142 | 295.8356 | 168.636
12.4429 | 337.262 | -52.7125 | 239.6814 | 2.6136 | 295.8917 | 168.631
12.4453 | 337.4976 | -52.5902 | 239.6376 | 2.615 | 295.8872 | 168.7488
12.4488 | 337.2376 | -52.5902 | 239.5509 | 2.6122 | 295.7572 | 168.6188
12.4511 | 337.2277 | -52.5291 | 239.4865 | 2.6116 | 295.6911 | 168.6138
12.4546 | 337.4584 | -52.5902 | 239.6245 | 2.6127 | 295.8676 | 168.7292
12.4569 | 337.2033 | -52.896 | 239.8453 | 2.6102 | 296.0458 | 168.6016
12.4593 | 337.4388 | -52.8349 | 239.8627 | 2.6116 | 296.1025 | 168.7194
12.4617 | 337.4288 | -52.7737 | 239.7982 | 2.611 | 296.0363 | 168.7144
12.464 | 337.4192 | -52.896 | 239.9172 | 2.6104 | 296.1538 | 168.7096
12.4664 | 337.9001 | -52.468 | 239.6495 | 2.6138 | 295.9662 | 168.95
12.4699 | 337.8853 | -52.5902 | 239.7668 | 2.6129 | 296.081 | 168.9426
12.4722 | 337.8756 | -52.7125 | 239.8859 | 2.6124 | 296.1985 | 168.9378
12.4745 | 337.8656 | -52.7737 | 239.9438 | 2.6118 | 296.2547 | 168.9328
12.4768 | 337.856 | -52.9572 | 240.124 | 2.6112 | 296.4334 | 168.928
12.4804 | 337.8412 | -53.0183 | 240.1802 | 2.6104 | 296.4871 | 168.9206
12.4827 | 337.8312 | -52.8349 | 239.9935 | 2.6098 | 296.2987 | 168.9156
12.485 | 338.0669 | -52.896 | 240.1332 | 2.6112 | 296.4776 | 169.0335
12.4874 | 337.8116 | -53.0795 | 240.2315 | 2.6087 | 296.5335 | 168.9058
12.4897 | 338.0473 | -53.0795 | 240.3101 | 2.6101 | 296.6513 | 169.0236
12.4921 | 337.792 | -53.0795 | 240.225 | 2.6075 | 296.5237 | 168.896
12.4944 | 337.782 | -52.9572 | 240.0994 | 2.607 | 296.3964 | 168.891
12.4979 | 338.0128 | -53.0795 | 240.2986 | 2.6081 | 296.6341 | 169.0064
12.4991 | 338.0077 | -53.0183 | 240.2357 | 2.6078 | 296.5703 | 169.0038
12.5026 | 337.9929 | -52.9572 | 240.1697 | 2.6069 | 296.5018 | 168.9964
12.5049 | 337.9832 | -52.9572 | 240.1665 | 2.6064 | 296.497 | 168.9916
12.5073 | 337.9732 | -53.0183 | 240.2242 | 2.6058 | 296.5531 | 168.9866
12.5096 | 337.9636 | -53.263 | 240.4657 | 2.6053 | 296.793 | 168.9818
12.512 | 338.1989 | -53.2018 | 240.4829 | 2.6066 | 296.8494 | 169.0995
12.5143 | 337.9439 | -53.0795 | 240.2757 | 2.6041 | 296.5996 | 168.972
12.5166 | 337.934 | -53.0183 | 240.2111 | 2.6036 | 296.5335 | 168.967
12.519 | 338.1693 | -53.3241 | 240.5954 | 2.6049 | 296.9569 | 169.0846
12.5213 | 337.9143 | -53.263 | 240.4493 | 2.6024 | 296.7683 | 168.9572
12.5248 | 338.1448 | -53.2018 | 240.4649 | 2.6035 | 296.8224 | 169.0724
12.526 | 338.1399 | -53.0795 | 240.341 | 2.6033 | 296.6976 | 169.07
12.5295 | 338.1251 | -53.2018 | 240.4584 | 2.6024 | 296.8125 | 169.0626
12.5319 | 338.3604 | -53.3241 | 240.6591 | 2.6038 | 297.0525 | 169.1802
12.5342 | 338.3507 | -53.2018 | 240.5335 | 2.6032 | 296.9253 | 169.1753
12.5365 | 338.3407 | -53.3241 | 240.6525 | 2.6027 | 297.0426 | 169.1704
12.5388 | 338.0858 | -53.263 | 240.5064 | 2.6002 | 296.8541 | 169.0429
12.5412 | 338.321 | -53.3241 | 240.646 | 2.6015 | 297.0328 | 169.1605
12.5436 | 338.0658 | -53.5076 | 240.7444 | 2.599 | 297.0887 | 169.0329
12.5459 | 338.3014 | -53.5687 | 240.884 | 2.6004 | 297.2676 | 169.1507
12.5482 | 338.2914 | -53.263 | 240.575 | 2.5998 | 296.9569 | 169.1457
12.5505 | 338.2817 | -53.263 | 240.5717 | 2.5993 | 296.952 | 169.1408
12.5529 | 338.2717 | -53.263 | 240.5684 | 2.5987 | 296.947 | 169.1359
12.5552 | 338.5072 | -53.3853 | 240.7692 | 2.6001 | 297.1871 | 169.2536
12.5587 | 338.2472 | -53.3853 | 240.6825 | 2.5973 | 297.0571 | 169.1236
12.5611 | 338.2372 | -53.3853 | 240.6792 | 2.5968 | 297.0521 | 169.1186
12.5634 | 338.2275 | -53.4464 | 240.7371 | 2.5962 | 297.1083 | 169.1138
12.5658 | 338.2175 | -53.3241 | 240.6115 | 2.5956 | 296.9811 | 169.1088
12.5681 | 338.4527 | -53.263 | 240.6287 | 2.597 | 297.0375 | 169.2264
12.5716 | 338.4382 | -53.5687 | 240.9296 | 2.5962 | 297.336 | 169.2191
12.5739 | 338.4282 | -53.5076 | 240.8652 | 2.5956 | 297.2699 | 169.2141
12.5751 | 338.6685 | -53.691 | 241.1287 | 2.5973 | 297.5734 | 169.3342
12.5798 | 338.4036 | -53.5687 | 240.9181 | 2.5942 | 297.3187 | 169.2018
12.5821 | 338.3937 | -53.691 | 241.0371 | 2.5937 | 297.436 | 169.1968
12.5844 | 338.6291 | -53.3241 | 240.7486 | 2.5951 | 297.1868 | 169.3145
12.5868 | 338.6191 | -53.4464 | 240.8676 | 2.5945 | 297.3041 | 169.3095
12.5892 | 338.6091 | -53.4464 | 240.8643 | 2.5939 | 297.2991 | 169.3045
12.5926 | 338.5945 | -53.4464 | 240.8594 | 2.5931 | 297.2918 | 169.2973
12.5938 | 338.8344 | -53.691 | 241.184 | 2.5947 | 297.6564 | 169.4172
12.5974 | 338.5745 | -53.4464 | 240.8528 | 2.592 | 297.2818 | 169.2873
12.5996 | 338.5648 | -53.3241 | 240.7272 | 2.5914 | 297.1547 | 169.2824
12.602 | 338.5548 | -53.3241 | 240.7239 | 2.5908 | 297.1497 | 169.2774
12.6043 | 338.5451 | -53.5687 | 240.9653 | 2.5903 | 297.3894 | 169.2726
12.6067 | 338.7802 | -53.691 | 241.1659 | 2.5917 | 297.6293 | 169.3901
12.6078 | 338.7753 | -53.5687 | 241.042 | 2.5914 | 297.5045 | 169.3877
12.6102 | 338.7653 | -53.3853 | 240.8553 | 2.5908 | 297.3161 | 169.3827
12.6125 | 338.5106 | -53.6299 | 241.0149 | 2.5883 | 297.4334 | 169.2553
12.616 | 338.7407 | -53.5687 | 241.0305 | 2.5894 | 297.4873 | 169.3704
12.6184 | 338.9757 | -53.5687 | 241.1088 | 2.5908 | 297.6048 | 169.4879
12.6207 | 338.966 | -53.5076 | 241.0445 | 2.5903 | 297.5388 | 169.483
12.6231 | 338.711 | -53.691 | 241.1429 | 2.5878 | 297.5947 | 169.3555
12.6254 | 338.9463 | -53.5687 | 241.099 | 2.5892 | 297.59 | 169.4732
12.6277 | 338.9363 | -53.5687 | 241.0956 | 2.5886 | 297.585 | 169.4682
12.6301 | 338.9263 | -53.6299 | 241.1535 | 2.588 | 297.6412 | 169.4631
12.6324 | 338.9166 | -53.691 | 241.2114 | 2.5875 | 297.6975 | 169.4583
12.6348 | 338.9066 | -53.8745 | 241.3915 | 2.5869 | 297.876 | 169.4533
12.6371 | 339.1418 | -53.7522 | 241.3477 | 2.5883 | 297.8713 | 169.5709
12.6394 | 338.8868 | -53.7522 | 241.2627 | 2.5858 | 297.7438 | 169.4434
12.643 | 339.1169 | -53.691 | 241.2782 | 2.5869 | 297.7976 | 169.5585
12.6453 | 339.1072 | -53.7522 | 241.3361 | 2.5864 | 297.854 | 169.5536
12.6476 | 339.0972 | -53.7522 | 241.3328 | 2.5858 | 297.849 | 169.5486
12.6499 | 339.0875 | -53.691 | 241.2683 | 2.5852 | 297.7829 | 169.5437
12.6523 | 339.0774 | -53.6299 | 241.2039 | 2.5847 | 297.7168 | 169.5387
12.6547 | 339.0674 | -53.8133 | 241.384 | 2.5841 | 297.8952 | 169.5337
12.657 | 339.3026 | -53.691 | 241.34 | 2.5855 | 297.8905 | 169.6513
12.6593 | 339.2926 | -53.9968 | 241.6425 | 2.5849 | 298.1913 | 169.6463
12.6616 | 339.2829 | -53.8133 | 241.4558 | 2.5844 | 298.0029 | 169.6414
12.664 | 339.2728 | -54.1802 | 241.8193 | 2.5838 | 298.3648 | 169.6364
12.6663 | 339.2631 | -54.1191 | 241.755 | 2.5833 | 298.2988 | 169.6316
12.6687 | 339.4979 | -53.9968 | 241.711 | 2.5847 | 298.294 | 169.749
12.6722 | 339.2382 | -54.3025 | 241.9301 | 2.5819 | 298.4698 | 169.6191
12.6745 | 339.4733 | -54.1191 | 241.8251 | 2.5833 | 298.4039 | 169.7367
12.6769 | 339.4633 | -54.1802 | 241.8828 | 2.5827 | 298.46 | 169.7316
12.6792 | 339.4533 | -54.1191 | 241.8184 | 2.5822 | 298.3939 | 169.7266
12.6815 | 339.4435 | -54.1802 | 241.8762 | 2.5816 | 298.4501 | 169.7218
12.6839 | 339.4335 | -54.1802 | 241.8729 | 2.581 | 298.4451 | 169.7167
12.6862 | 339.4238 | -54.1191 | 241.8085 | 2.5805 | 298.3792 | 169.7119
12.6886 | 339.4137 | -54.2414 | 241.9275 | 2.5799 | 298.4964 | 169.7069
12.6909 | 339.404 | -54.0579 | 241.7407 | 2.5794 | 298.3081 | 169.702
12.6932 | 339.394 | -54.3025 | 241.982 | 2.5788 | 298.5477 | 169.697
12.6956 | 339.3839 | -54.3025 | 241.9787 | 2.5783 | 298.5426 | 169.692
12.7003 | 339.6089 | -54.1802 | 241.9314 | 2.5791 | 298.5329 | 169.8045
12.7026 | 339.5992 | -54.1191 | 241.867 | 2.5786 | 298.4669 | 169.7996
12.7049 | 339.5892 | -54.3025 | 242.0471 | 2.578 | 298.6453 | 169.7946
12.7072 | 339.5794 | -54.2414 | 241.9827 | 2.5775 | 298.5793 | 169.7897
12.7096 | 339.5694 | -54.4248 | 242.1628 | 2.5769 | 298.7577 | 169.7847
12.712 | 339.5594 | -54.4248 | 242.1594 | 2.5763 | 298.7527 | 169.7797
12.7154 | 339.5448 | -54.1802 | 241.91 | 2.5755 | 298.5008 | 169.7724
12.7166 | 339.5396 | -54.4248 | 242.1528 | 2.5752 | 298.7428 | 169.7698
12.7202 | 339.5247 | -54.3637 | 242.0868 | 2.5744 | 298.6742 | 169.7623
12.7225 | 339.5149 | -54.2414 | 241.9612 | 2.5739 | 298.5471 | 169.7575
12.7248 | 339.5049 | -54.5471 | 242.2636 | 2.5733 | 298.8477 | 169.7525
12.7271 | 339.4952 | -54.486 | 242.1992 | 2.5728 | 298.7818 | 169.7476
12.7306 | 339.4803 | -54.3025 | 242.0108 | 2.5719 | 298.5908 | 169.7401
12.733 | 339.7149 | -54.3025 | 242.089 | 2.5733 | 298.7081 | 169.8575
12.7353 | 339.7052 | -54.4248 | 242.208 | 2.5728 | 298.8256 | 169.8526
12.7377 | 339.9398 | -54.3025 | 242.1639 | 2.5741 | 298.8206 | 169.9699
12.74 | 339.6854 | -54.7305 | 242.5071 | 2.5717 | 299.1214 | 169.8427
12.7424 | 339.6753 | -54.3637 | 242.137 | 2.5711 | 298.7495 | 169.8377
12.7447 | 339.9102 | -54.5471 | 242.3987 | 2.5725 | 299.0504 | 169.9551
12.747 | 339.9002 | -54.486 | 242.3342 | 2.5719 | 298.9843 | 169.9501
12.7505 | 339.6406 | -54.4248 | 242.1865 | 2.5692 | 298.7933 | 169.8203
12.7528 | 339.8755 | -54.4248 | 242.2648 | 2.5706 | 298.9107 | 169.9378
12.7552 | 339.8655 | -54.6083 | 242.445 | 2.57 | 299.0892 | 169.9327
12.7576 | 340.1 | -54.6083 | 242.5232 | 2.5714 | 299.2065 | 170.05
12.7599 | 340.0903 | -54.5471 | 242.4587 | 2.5708 | 299.1404 | 170.0451
12.7622 | 340.0802 | -54.6694 | 242.5776 | 2.5703 | 299.2577 | 170.0401
12.7645 | 340.0705 | -54.6083 | 242.5133 | 2.5697 | 299.1917 | 170.0352
12.7669 | 340.305 | -54.6694 | 242.6526 | 2.5711 | 299.3701 | 170.1525
12.7692 | 340.2952 | -54.7305 | 242.7104 | 2.5705 | 299.4263 | 170.1476
12.7716 | 340.0406 | -54.7917 | 242.6867 | 2.5681 | 299.3602 | 170.0203
12.774 | 340.0305 | -54.7917 | 242.6834 | 2.5675 | 299.3551 | 170.0153
12.7763 | 340.2653 | -54.6083 | 242.5783 | 2.5689 | 299.2891 | 170.1327
12.7786 | 340.0107 | -54.8529 | 242.738 | 2.5664 | 299.4064 | 170.0054
12.7809 | 340.2455 | -55.0975 | 243.0608 | 2.5678 | 299.7684 | 170.1227
12.7833 | 340.2354 | -55.1586 | 243.1186 | 2.5672 | 299.8245 | 170.1177
12.7856 | 340.2257 | -55.2809 | 243.2376 | 2.5667 | 299.9419 | 170.1128
12.788 | 340.2156 | -55.1586 | 243.112 | 2.5662 | 299.8146 | 170.1078
12.7903 | 340.4501 | -55.2809 | 243.3124 | 2.5675 | 300.0541 | 170.225
12.7926 | 340.1958 | -55.0975 | 243.0443 | 2.5651 | 299.7436 | 170.0979
12.7961 | 340.4253 | -54.7917 | 242.815 | 2.5662 | 299.5526 | 170.2127
12.7985 | 340.1708 | -54.8529 | 242.7913 | 2.5637 | 299.4865 | 170.0854
12.8008 | 340.161 | -55.2197 | 243.1549 | 2.5632 | 299.8484 | 170.0805
12.8032 | 340.3954 | -55.2809 | 243.2942 | 2.5645 | 300.0268 | 170.1977
12.8055 | 340.3857 | -54.9752 | 242.9853 | 2.564 | 299.7162 | 170.1928
12.8079 | 340.3756 | -55.2197 | 243.2264 | 2.5634 | 299.9557 | 170.1878
12.8102 | 340.6103 | -55.2809 | 243.3658 | 2.5648 | 300.1342 | 170.3051
12.8137 | 340.3509 | -55.4644 | 243.4629 | 2.5621 | 300.188 | 170.1754
12.816 | 340.5852 | -55.1586 | 243.2352 | 2.5634 | 299.9994 | 170.2926
12.8183 | 340.5755 | -55.1586 | 243.2319 | 2.5629 | 299.9945 | 170.2877
12.8219 | 340.3161 | -55.3421 | 243.329 | 2.5602 | 300.0483 | 170.158
12.8254 | 340.5455 | -55.0363 | 243.0997 | 2.5612 | 299.8572 | 170.2728
12.8277 | 340.5355 | -54.9752 | 243.0352 | 2.5607 | 299.7911 | 170.2677
12.83 | 340.5257 | -55.2809 | 243.3376 | 2.5602 | 300.0919 | 170.2628
12.8324 | 340.5156 | -55.2197 | 243.2731 | 2.5596 | 300.0257 | 170.2578
12.8347 | 340.5058 | -55.1586 | 243.2087 | 2.5591 | 299.9597 | 170.2529
12.8371 | 340.4957 | -55.4032 | 243.45 | 2.5585 | 300.1993 | 170.2479
12.8395 | 340.4857 | -55.0975 | 243.1409 | 2.558 | 299.8885 | 170.2428
12.8418 | 340.4759 | -55.1586 | 243.1987 | 2.5574 | 299.9447 | 170.2379
12.8441 | 340.4658 | -55.1586 | 243.1954 | 2.5569 | 299.9397 | 170.2329
12.8464 | 340.456 | -55.4032 | 243.4367 | 2.5563 | 300.1794 | 170.228
12.8488 | 340.446 | -55.2197 | 243.2499 | 2.5558 | 299.9909 | 170.223
12.8511 | 340.4362 | -55.3421 | 243.369 | 2.5553 | 300.1084 | 170.2181
12.8546 | 340.6656 | -55.3421 | 243.4455 | 2.5564 | 300.2231 | 170.3328
12.857 | 340.6555 | -55.4032 | 243.5032 | 2.5558 | 300.2791 | 170.3277
12.8593 | 340.6457 | -55.2809 | 243.3776 | 2.5553 | 300.1519 | 170.3228
12.8616 | 340.6356 | -55.1586 | 243.252 | 2.5547 | 300.0246 | 170.3178
12.864 | 340.6255 | -54.8529 | 242.9429 | 2.5542 | 299.7138 | 170.3128
12.8663 | 340.6157 | -54.9752 | 243.062 | 2.5536 | 299.8313 | 170.3079
12.8687 | 340.6057 | -55.0975 | 243.1809 | 2.5531 | 299.9485 | 170.3028
12.871 | 341.0845 | -55.0363 | 243.2793 | 2.5564 | 300.1267 | 170.5422
12.8734 | 341.0744 | -55.0975 | 243.3371 | 2.5558 | 300.1829 | 170.5372
12.8769 | 341.0594 | -55.2809 | 243.5155 | 2.555 | 300.3588 | 170.5297
12.878 | 341.0545 | -55.0363 | 243.2693 | 2.5547 | 300.1117 | 170.5272
12.8815 | 341.0395 | -55.2197 | 243.4477 | 2.5539 | 300.2876 | 170.5197
12.8838 | 341.0297 | -55.1586 | 243.3833 | 2.5534 | 300.2216 | 170.5148
12.8862 | 341.2638 | -55.2197 | 243.5225 | 2.5547 | 300.3998 | 170.6319
12.8886 | 341.0095 | -55.0363 | 243.2543 | 2.5523 | 300.0892 | 170.5047
12.8909 | 340.9997 | -55.2809 | 243.4956 | 2.5518 | 300.3289 | 170.4998
12.8932 | 340.9896 | -55.0975 | 243.3089 | 2.5512 | 300.1405 | 170.4948
12.8967 | 341.2191 | -55.2197 | 243.5076 | 2.5523 | 300.3774 | 170.6096
12.8991 | 341.209 | -55.1586 | 243.4431 | 2.5518 | 300.3113 | 170.6045
12.9014 | 341.1989 | -55.2809 | 243.5621 | 2.5512 | 300.4285 | 170.5995
12.9037 | 341.1891 | -55.0363 | 243.3142 | 2.5507 | 300.179 | 170.5946
12.9061 | 341.179 | -55.2197 | 243.4942 | 2.5501 | 300.3574 | 170.5895
12.9084 | 341.4134 | -55.2197 | 243.5724 | 2.5515 | 300.4746 | 170.7067
12.9108 | 341.4033 | -55.0975 | 243.4468 | 2.5509 | 300.3473 | 170.7016
12.9143 | 341.3883 | -55.2809 | 243.6252 | 2.5501 | 300.5232 | 170.6941
12.9166 | 341.3785 | -55.5256 | 243.8666 | 2.5496 | 300.763 | 170.6892
12.919 | 341.3684 | -55.3421 | 243.6797 | 2.5491 | 300.5745 | 170.6842
12.9213 | 341.3586 | -55.4032 | 243.7376 | 2.5485 | 300.6307 | 170.6793
12.9236 | 341.3484 | -55.2197 | 243.5507 | 2.548 | 300.4421 | 170.6742
12.926 | 341.3383 | -55.4032 | 243.7308 | 2.5474 | 300.6205 | 170.6692
12.9294 | 341.3236 | -55.4032 | 243.7259 | 2.5466 | 300.6132 | 170.6618
12.9318 | 341.5576 | -55.3421 | 243.7428 | 2.548 | 300.6691 | 170.7788
12.9342 | 341.5475 | -55.2809 | 243.6783 | 2.5474 | 300.6028 | 170.7738
12.9365 | 341.2936 | -55.5256 | 243.8383 | 2.545 | 300.7206 | 170.6468
12.9389 | 341.5276 | -55.5256 | 243.9163 | 2.5464 | 300.8376 | 170.7638
12.9424 | 341.5126 | -55.4032 | 243.7889 | 2.5456 | 300.7077 | 170.7563
12.9458 | 341.4978 | -55.5867 | 243.9675 | 2.5448 | 300.8838 | 170.7489
12.9482 | 341.4877 | -55.4032 | 243.7806 | 2.5442 | 300.6952 | 170.7439
12.9506 | 341.4776 | -55.4644 | 243.8384 | 2.5437 | 300.7514 | 170.7388
12.9529 | 341.4678 | -55.7091 | 244.0799 | 2.5432 | 300.9912 | 170.7339
12.9564 | 341.6968 | -55.5256 | 243.9727 | 2.5442 | 300.9222 | 170.8484
12.9575 | 341.4479 | -55.4644 | 243.8285 | 2.5421 | 300.7365 | 170.7239
12.961 | 341.6769 | -55.6479 | 244.0884 | 2.5432 | 301.0345 | 170.8384
12.9622 | 341.672 | -55.3421 | 243.7809 | 2.5429 | 300.7263 | 170.836
12.9657 | 341.6569 | -55.3421 | 243.7759 | 2.5421 | 300.7187 | 170.8285
12.9681 | 341.6468 | -55.5256 | 243.956 | 2.5415 | 300.8972 | 170.8234
12.9704 | 341.637 | -55.4644 | 243.8916 | 2.541 | 300.8311 | 170.8185
12.9728 | 341.6269 | -55.7702 | 244.194 | 2.5405 | 301.1318 | 170.8134
12.9751 | 341.8607 | -55.4644 | 243.9662 | 2.5418 | 300.943 | 170.9304
12.9786 | 341.846 | -55.3421 | 243.8389 | 2.541 | 300.8133 | 170.923
12.9809 | 341.8359 | -55.5867 | 244.0802 | 2.5405 | 301.0528 | 170.9179
12.9833 | 341.8257 | -55.4644 | 243.9545 | 2.5399 | 300.9254 | 170.9129
12.9856 | 341.8159 | -55.7091 | 244.1959 | 2.5394 | 301.1652 | 170.908
12.988 | 341.8058 | -55.4644 | 243.9478 | 2.5389 | 300.9155 | 170.9029
12.9903 | 341.7959 | -55.5867 | 244.0669 | 2.5384 | 301.0329 | 170.898
12.9926 | 341.7858 | -55.6479 | 244.1247 | 2.5378 | 301.089 | 170.8929
12.9962 | 341.7708 | -55.6479 | 244.1197 | 2.537 | 301.0815 | 170.8854
12.9973 | 341.7659 | -55.6479 | 244.118 | 2.5367 | 301.079 | 170.8829
13.0008 | 341.7508 | -55.8925 | 244.3576 | 2.5359 | 301.3161 | 170.8754
13.0031 | 341.9849 | -55.7702 | 244.3134 | 2.5373 | 301.3108 | 170.9925
13.0055 | 342.2187 | -55.7091 | 244.3302 | 2.5386 | 301.3666 | 171.1093
13.0079 | 341.9646 | -55.4644 | 244.0008 | 2.5362 | 300.9949 | 170.9823
13.0113 | 341.9499 | -55.7091 | 244.2406 | 2.5354 | 301.2322 | 170.9749
13.0125 | 341.9447 | -55.7091 | 244.2388 | 2.5352 | 301.2296 | 170.9723
13.0161 | 342.1735 | -55.6479 | 244.2539 | 2.5362 | 301.2828 | 171.0868
13.0184 | 341.9198 | -55.6479 | 244.1693 | 2.5338 | 301.156 | 170.9599
13.0207 | 342.1535 | -55.7702 | 244.3696 | 2.5352 | 301.3951 | 171.0768
13.023 | 342.1437 | -55.5867 | 244.1828 | 2.5346 | 301.2067 | 171.0718
13.0254 | 342.1335 | -55.7702 | 244.3629 | 2.5341 | 301.3851 | 171.0668
13.0289 | 342.1185 | -55.8925 | 244.4802 | 2.5333 | 301.4999 | 171.0592
13.0312 | 342.1086 | -55.6479 | 244.2323 | 2.5328 | 301.2504 | 171.0543
13.0324 | 342.1034 | -55.7702 | 244.3528 | 2.5325 | 301.3701 | 171.0517
13.0359 | 342.0886 | -55.7091 | 244.2868 | 2.5317 | 301.3016 | 171.0443
13.0383 | 342.0785 | -55.7702 | 244.3445 | 2.5312 | 301.3576 | 171.0392
13.0406 | 342.0684 | -55.8925 | 244.4635 | 2.5306 | 301.4749 | 171.0342
13.0441 | 342.0536 | -56.0759 | 244.6419 | 2.5299 | 301.6509 | 171.0268
13.0453 | 342.0484 | -56.0148 | 244.5791 | 2.5296 | 301.5872 | 171.0242
13.0488 | 342.0333 | -55.8925 | 244.4518 | 2.5288 | 301.4573 | 171.0167
13.05 | 342.2722 | -55.7702 | 244.4091 | 2.5304 | 301.4545 | 171.1361
13.0523 | 342.0185 | -55.9536 | 244.508 | 2.528 | 301.5111 | 171.0093
13.0558 | 342.2473 | -56.0759 | 244.7065 | 2.5291 | 301.7477 | 171.1236
13.0581 | 342.2371 | -56.0148 | 244.642 | 2.5285 | 301.6815 | 171.1186
13.0604 | 342.2273 | -56.0148 | 244.6387 | 2.528 | 301.6766 | 171.1136
13.0628 | 342.2171 | -55.9536 | 244.5742 | 2.5275 | 301.6103 | 171.1086
13.0663 | 342.202 | -55.8313 | 244.4468 | 2.5267 | 301.4805 | 171.101
13.0686 | 342.1922 | -56.0148 | 244.627 | 2.5262 | 301.6591 | 171.0961
13.071 | 342.4258 | -55.8925 | 244.5826 | 2.5275 | 301.6536 | 171.2129
13.0721 | 342.1771 | -56.0148 | 244.622 | 2.5254 | 301.6515 | 171.0886
13.0757 | 342.4058 | -56.2594 | 244.9428 | 2.5264 | 302.0105 | 171.2029
13.078 | 342.3956 | -55.8925 | 244.5725 | 2.5259 | 301.6385 | 171.1978
13.0803 | 342.3858 | -56.0759 | 244.7527 | 2.5254 | 301.817 | 171.1929
13.0827 | 342.3756 | -56.3205 | 244.9939 | 2.5249 | 302.0565 | 171.1878
13.085 | 342.3657 | -56.1371 | 244.8072 | 2.5243 | 301.8682 | 171.1829
13.0874 | 342.3556 | -56.2594 | 244.9261 | 2.5238 | 301.9854 | 171.1778
13.0897 | 342.5894 | -56.0148 | 244.7595 | 2.5251 | 301.8577 | 171.2947
13.092 | 342.5792 | -56.2594 | 245.0007 | 2.5246 | 302.0972 | 171.2896
13.0944 | 342.3254 | -56.1371 | 244.7938 | 2.5222 | 301.848 | 171.1627
13.0967 | 342.5592 | -56.3205 | 245.0551 | 2.5236 | 302.1483 | 171.2796
13.1002 | 342.3005 | -56.4428 | 245.0911 | 2.5209 | 302.1412 | 171.1502
13.1026 | 342.2903 | -56.1371 | 244.7821 | 2.5204 | 301.8304 | 171.1452
13.1049 | 342.5241 | -56.3205 | 245.0434 | 2.5217 | 302.1307 | 171.2621
13.1073 | 342.5139 | -56.3817 | 245.1012 | 2.5212 | 302.1869 | 171.257
13.1096 | 342.5041 | -56.2594 | 244.9756 | 2.5207 | 302.0596 | 171.252
13.1131 | 342.489 | -56.1983 | 244.9095 | 2.5199 | 301.991 | 171.2445
13.1155 | 342.4788 | -56.2594 | 244.9672 | 2.5193 | 302.047 | 171.2394
13.1178 | 342.7126 | -56.3205 | 245.1062 | 2.5207 | 302.225 | 171.3563
13.1201 | 342.7024 | -56.4428 | 245.2251 | 2.5201 | 302.3422 | 171.3512
13.1224 | 342.6925 | -56.3205 | 245.0995 | 2.5196 | 302.2149 | 171.3463
13.1248 | 342.6824 | -56.2594 | 245.035 | 2.5191 | 302.1488 | 171.3412
13.1272 | 342.6722 | -56.3205 | 245.0927 | 2.5186 | 302.2048 | 171.3361
13.1306 | 342.6574 | -56.5651 | 245.3324 | 2.5178 | 302.442 | 171.3287
13.133 | 342.6472 | -56.1371 | 244.901 | 2.5173 | 302.0089 | 171.3236
13.1354 | 342.637 | -56.6875 | 245.448 | 2.5167 | 302.5542 | 171.3185
13.1376 | 342.8707 | -56.5651 | 245.4035 | 2.5181 | 302.5486 | 171.4354
13.14 | 342.617 | -56.3205 | 245.0744 | 2.5157 | 302.1772 | 171.3085
13.1423 | 342.8507 | -56.3817 | 245.2134 | 2.517 | 302.3552 | 171.4253
13.1458 | 342.8356 | -56.3205 | 245.1472 | 2.5162 | 302.2865 | 171.4178
13.1482 | 342.8254 | -56.4428 | 245.2661 | 2.5157 | 302.4037 | 171.4127
13.1505 | 342.8155 | -56.504 | 245.324 | 2.5152 | 302.4599 | 171.4078
13.1529 | 342.8053 | -56.3817 | 245.1983 | 2.5146 | 302.3326 | 171.4027
13.1552 | 343.039 | -56.4428 | 245.3373 | 2.516 | 302.5105 | 171.5195
13.1575 | 342.7853 | -56.6263 | 245.4362 | 2.5136 | 302.5671 | 171.3926
13.1599 | 342.7751 | -56.6875 | 245.4941 | 2.5131 | 302.6232 | 171.3876
13.1622 | 343.0087 | -56.4428 | 245.3272 | 2.5144 | 302.4953 | 171.5044
13.1646 | 342.9985 | -56.6875 | 245.5685 | 2.5139 | 302.7349 | 171.4993
13.1669 | 342.9887 | -56.6875 | 245.5652 | 2.5134 | 302.73 | 171.4943
13.1692 | 342.9785 | -56.6875 | 245.5618 | 2.5128 | 302.7249 | 171.4892
13.1728 | 342.9633 | -56.8709 | 245.7402 | 2.5121 | 302.9008 | 171.4817
13.1751 | 342.71 | -56.8097 | 245.5946 | 2.5097 | 302.7129 | 171.355
13.1763 | 342.9482 | -56.7486 | 245.6129 | 2.5113 | 302.7709 | 171.4741
13.1797 | 343.1768 | -56.5651 | 245.5056 | 2.5123 | 302.7017 | 171.5884
13.1821 | 342.9232 | -56.8709 | 245.7268 | 2.51 | 302.8807 | 171.4616
13.1845 | 343.1565 | -56.8097 | 245.7434 | 2.5113 | 302.9361 | 171.5782
13.1868 | 343.1466 | -56.6875 | 245.6179 | 2.5108 | 302.809 | 171.5733
13.1903 | 343.1314 | -56.8709 | 245.7962 | 2.51 | 302.9848 | 171.5657
13.1938 | 343.1163 | -56.6263 | 245.5466 | 2.5092 | 302.7326 | 171.5582
13.195 | 343.1114 | -56.932 | 245.8506 | 2.5089 | 303.0359 | 171.5557
13.1985 | 343.0962 | -56.8097 | 245.7233 | 2.5082 | 302.906 | 171.5481
13.2009 | 343.086 | -56.8097 | 245.7199 | 2.5076 | 302.9009 | 171.543
13.2031 | 343.3195 | -56.8097 | 245.7977 | 2.509 | 303.0176 | 171.6598
13.2055 | 343.3093 | -56.8709 | 245.8555 | 2.5084 | 303.0737 | 171.6547
13.2078 | 343.2994 | -56.932 | 245.9133 | 2.5079 | 303.1299 | 171.6497
13.2102 | 343.2892 | -56.6875 | 245.6654 | 2.5074 | 302.8803 | 171.6446
13.2125 | 343.2793 | -56.6875 | 245.6621 | 2.5069 | 302.8754 | 171.6397
13.216 | 343.2642 | -56.5651 | 245.5347 | 2.5061 | 302.7454 | 171.6321
13.2184 | 343.4973 | -56.932 | 245.9793 | 2.5074 | 303.2288 | 171.7487
13.2207 | 343.4874 | -57.0543 | 246.0983 | 2.5069 | 303.3462 | 171.7437
13.223 | 343.4772 | -56.9932 | 246.0338 | 2.5064 | 303.28 | 171.7386
13.2254 | 343.467 | -56.8709 | 245.9081 | 2.5059 | 303.1526 | 171.7335
13.2277 | 343.4571 | -57.1155 | 246.1494 | 2.5054 | 303.3922 | 171.7286
13.2301 | 343.4469 | -57.0543 | 246.0848 | 2.5048 | 303.3259 | 171.7235
13.2335 | 343.4321 | -56.932 | 245.9575 | 2.5041 | 303.1962 | 171.716
13.2359 | 343.4219 | -56.932 | 245.9541 | 2.5035 | 303.1911 | 171.7109
13.2383 | 343.4117 | -56.8097 | 245.8284 | 2.503 | 303.0637 | 171.7058
13.2406 | 343.645 | -57.1767 | 246.2732 | 2.5043 | 303.5474 | 171.8225
13.2429 | 343.6348 | -56.9932 | 246.0863 | 2.5038 | 303.3588 | 171.8174
13.2452 | 343.6249 | -57.0543 | 246.1441 | 2.5033 | 303.4149 | 171.8125
13.2476 | 343.6147 | -56.932 | 246.0184 | 2.5028 | 303.2875 | 171.8073
13.2511 | 343.5995 | -57.1155 | 246.1969 | 2.502 | 303.4634 | 171.7998
13.2534 | 343.5896 | -57.1155 | 246.1936 | 2.5015 | 303.4585 | 171.7948
13.2558 | 343.5794 | -57.1767 | 246.2514 | 2.501 | 303.5146 | 171.7897
13.2581 | 343.5695 | -57.2377 | 246.3091 | 2.5005 | 303.5706 | 171.7848
13.2605 | 343.5593 | -57.1155 | 246.1834 | 2.4999 | 303.4433 | 171.7796
13.2628 | 343.5491 | -57.1155 | 246.18 | 2.4994 | 303.4382 | 171.7745
13.2651 | 343.5392 | -57.3601 | 246.4213 | 2.4989 | 303.6779 | 171.7696
13.2675 | 343.7722 | -57.1155 | 246.2544 | 2.5002 | 303.5498 | 171.8861
13.271 | 343.757 | -57.0543 | 246.1881 | 2.4994 | 303.481 | 171.8785
13.2733 | 343.7471 | -57.1767 | 246.3072 | 2.4989 | 303.5984 | 171.8735
13.2757 | 343.7368 | -57.1767 | 246.3038 | 2.4984 | 303.5933 | 171.8684
13.278 | 343.7269 | -57.5435 | 246.6673 | 2.4979 | 303.9552 | 171.8635
13.2804 | 343.7167 | -57.1767 | 246.2971 | 2.4974 | 303.5832 | 171.8584
13.2827 | 343.7068 | -57.2377 | 246.3548 | 2.4969 | 303.6393 | 171.8534
13.2862 | 343.6916 | -57.2377 | 246.3498 | 2.4961 | 303.6317 | 171.8458
13.2885 | 343.6814 | -57.2377 | 246.3464 | 2.4956 | 303.6266 | 171.8407
13.2908 | 343.6715 | -57.6659 | 246.7713 | 2.4951 | 304.0498 | 171.8358
13.2932 | 343.9044 | -57.2989 | 246.4819 | 2.4964 | 303.7993 | 171.9522
13.2956 | 343.8942 | -57.5435 | 246.7231 | 2.4958 | 304.0388 | 171.9471
13.2979 | 343.8843 | -57.2377 | 246.414 | 2.4953 | 303.728 | 171.9421
13.3014 | 343.8691 | -57.4212 | 246.5924 | 2.4946 | 303.9039 | 171.9345
13.3038 | 343.8589 | -57.3601 | 246.5279 | 2.494 | 303.8377 | 171.9294
13.3061 | 343.8489 | -57.2989 | 246.4634 | 2.4935 | 303.7716 | 171.9245
13.3084 | 343.8387 | -57.4212 | 246.5823 | 2.493 | 303.8887 | 171.9194
13.312 | 343.8235 | -57.2989 | 246.4549 | 2.4922 | 303.7588 | 171.9118
13.3143 | 344.2997 | -57.2377 | 246.5525 | 2.4954 | 303.9357 | 172.1499
13.3166 | 344.2895 | -57.6659 | 246.9772 | 2.4949 | 304.3588 | 172.1447
13.3189 | 344.2796 | -57.6047 | 246.9127 | 2.4944 | 304.2927 | 172.1398
13.3213 | 344.2693 | -57.4824 | 246.787 | 2.4938 | 304.1652 | 172.1347
13.3236 | 344.2594 | -57.3601 | 246.6614 | 2.4933 | 304.038 | 172.1297
13.326 | 344.2491 | -57.2377 | 246.5356 | 2.4928 | 303.9105 | 172.1246
13.3295 | 344.477 | -57.4212 | 246.795 | 2.4939 | 304.2079 | 172.2385
13.3318 | 344.224 | -57.3601 | 246.6496 | 2.4915 | 304.0203 | 172.112
13.3341 | 344.4568 | -57.3601 | 246.7272 | 2.4928 | 304.1367 | 172.2284
13.3353 | 344.4518 | -57.6047 | 246.9702 | 2.4926 | 304.3788 | 172.2259
13.3388 | 344.4366 | -57.6047 | 246.9651 | 2.4918 | 304.3712 | 172.2183
13.3412 | 344.4264 | -57.5435 | 246.9005 | 2.4913 | 304.3049 | 172.2132
13.3435 | 344.4164 | -57.4212 | 246.7749 | 2.4908 | 304.1776 | 172.2082
13.3459 | 344.6491 | -57.4824 | 246.9136 | 2.4921 | 304.3551 | 172.3246
13.3482 | 344.3962 | -57.6047 | 246.9516 | 2.4898 | 304.351 | 172.1981
13.3505 | 344.6289 | -57.6659 | 247.0904 | 2.4911 | 304.5286 | 172.3145
13.3529 | 344.6187 | -57.6047 | 247.0258 | 2.4906 | 304.4622 | 172.3093
13.3552 | 344.6087 | -57.6047 | 247.0225 | 2.4901 | 304.4573 | 172.3044
13.3587 | 344.5935 | -57.6047 | 247.0174 | 2.4893 | 304.4496 | 172.2968
13.3611 | 344.8262 | -57.6659 | 247.1561 | 2.4906 | 304.6272 | 172.4131
13.3634 | 344.8162 | -57.6047 | 247.0916 | 2.4901 | 304.561 | 172.4081
13.3669 | 344.801 | -57.7269 | 247.2088 | 2.4893 | 304.6756 | 172.4005
13.3693 | 344.7908 | -57.6047 | 247.0831 | 2.4888 | 304.5483 | 172.3954
13.3716 | 344.7808 | -57.7269 | 247.202 | 2.4883 | 304.6655 | 172.3904
13.3739 | 344.7705 | -57.6659 | 247.1376 | 2.4878 | 304.5994 | 172.3853
13.3762 | 344.7606 | -57.6047 | 247.0731 | 2.4873 | 304.5332 | 172.3803
13.3786 | 344.7503 | -57.9104 | 247.3754 | 2.4868 | 304.8338 | 172.3752
13.3809 | 344.7404 | -57.7269 | 247.1885 | 2.4863 | 304.6453 | 172.3702
13.3833 | 344.7301 | -57.7269 | 247.1851 | 2.4857 | 304.6401 | 172.3651
13.3856 | 344.7199 | -57.9716 | 247.4264 | 2.4852 | 304.8797 | 172.3599
13.3879 | 344.7099 | -57.7269 | 247.1784 | 2.4847 | 304.63 | 172.355
13.3903 | 344.9425 | -57.9104 | 247.4394 | 2.486 | 304.9298 | 172.4713
13.3926 | 344.9326 | -57.9104 | 247.4361 | 2.4855 | 304.9249 | 172.4663
13.3961 | 344.6745 | -58.0328 | 247.4725 | 2.4829 | 304.9182 | 172.3372
13.3985 | 344.907 | -57.7881 | 247.3053 | 2.4842 | 304.7898 | 172.4535
13.4008 | 344.8971 | -57.6659 | 247.1798 | 2.4837 | 304.6626 | 172.4485
13.4032 | 344.8868 | -57.6659 | 247.1764 | 2.4832 | 304.6575 | 172.4434
13.4055 | 344.8769 | -57.6659 | 247.173 | 2.4827 | 304.6525 | 172.4384
13.4078 | 344.8666 | -57.9716 | 247.4753 | 2.4822 | 304.9531 | 172.4333
13.4101 | 344.8567 | -57.8493 | 247.3497 | 2.4817 | 304.8258 | 172.4283
13.4125 | 344.8464 | -57.8493 | 247.3463 | 2.4812 | 304.8207 | 172.4232
13.4149 | 344.8361 | -57.7269 | 247.2205 | 2.4807 | 304.6931 | 172.4181
13.4172 | 345.0689 | -57.6659 | 247.2371 | 2.482 | 304.7485 | 172.5345
13.4195 | 345.0587 | -57.7881 | 247.3558 | 2.4815 | 304.8656 | 172.5293
13.4231 | 345.0434 | -57.7269 | 247.2896 | 2.4807 | 304.7968 | 172.5217
13.4254 | 345.0334 | -57.6047 | 247.164 | 2.4802 | 304.6696 | 172.5167
13.4277 | 344.7804 | -58.094 | 247.569 | 2.4779 | 305.0324 | 172.3902
13.43 | 345.0132 | -57.8493 | 247.4019 | 2.4792 | 304.9041 | 172.5066
13.4347 | 344.993 | -57.8493 | 247.3951 | 2.4782 | 304.894 | 172.4965
13.4371 | 344.9827 | -57.9716 | 247.514 | 2.4777 | 305.0111 | 172.4914
13.4394 | 344.9724 | -57.9716 | 247.5106 | 2.4772 | 305.006 | 172.4862
13.4417 | 345.2052 | -57.9716 | 247.5882 | 2.4785 | 305.1224 | 172.6026
13.4441 | 344.9522 | -57.9104 | 247.4426 | 2.4761 | 304.9347 | 172.4761
13.4464 | 345.1849 | -58.1551 | 247.7649 | 2.4775 | 305.2957 | 172.5925
13.4499 | 345.1697 | -57.9104 | 247.5151 | 2.4767 | 305.0434 | 172.5848
13.4523 | 345.1594 | -58.1551 | 247.7564 | 2.4762 | 305.283 | 172.5797
13.4546 | 345.1494 | -58.3997 | 247.9977 | 2.4757 | 305.5226 | 172.5747
13.457 | 345.1391 | -58.1551 | 247.7497 | 2.4752 | 305.2729 | 172.5696
13.4605 | 345.1239 | -58.2774 | 247.8669 | 2.4744 | 305.3875 | 172.5619
13.4628 | 345.1139 | -58.3385 | 247.9247 | 2.4739 | 305.4436 | 172.557
13.4651 | 345.1036 | -58.1551 | 247.7378 | 2.4734 | 305.2551 | 172.5518
13.4674 | 345.0937 | -58.0328 | 247.6122 | 2.4729 | 305.1278 | 172.5468
13.4698 | 345.0834 | -57.9716 | 247.5476 | 2.4724 | 305.0615 | 172.5417
13.4733 | 345.3107 | -58.3385 | 247.9903 | 2.4734 | 305.542 | 172.6554
13.4756 | 345.3008 | -57.9716 | 247.62 | 2.4729 | 305.1702 | 172.6504
13.478 | 345.2905 | -58.094 | 247.739 | 2.4724 | 305.2874 | 172.6452
13.4804 | 345.2802 | -58.1551 | 247.7967 | 2.4719 | 305.3434 | 172.6401
13.4827 | 345.2702 | -58.1551 | 247.7934 | 2.4714 | 305.3384 | 172.6351
13.485 | 345.2599 | -58.1551 | 247.7899 | 2.4709 | 305.3332 | 172.63
13.4873 | 345.25 | -58.2163 | 247.8478 | 2.4704 | 305.3895 | 172.625
13.4897 | 345.2397 | -58.3997 | 248.0278 | 2.4699 | 305.5677 | 172.6198
13.492 | 345.2297 | -58.2774 | 247.9021 | 2.4694 | 305.4404 | 172.6148
13.4955 | 345.457 | -58.5831 | 248.2836 | 2.4705 | 305.8598 | 172.7285
13.4967 | 345.2091 | -58.3385 | 247.9564 | 2.4684 | 305.4912 | 172.6046
13.5002 | 345.1942 | -58.2163 | 247.8292 | 2.4677 | 305.3616 | 172.5971
13.5026 | 345.4264 | -58.2163 | 247.9066 | 2.4689 | 305.4777 | 172.7132
13.5049 | 345.4161 | -58.2163 | 247.9032 | 2.4684 | 305.4725 | 172.7081
13.5072 | 345.4061 | -58.4608 | 248.1444 | 2.4679 | 305.712 | 172.7031
13.5096 | 345.3958 | -58.522 | 248.2021 | 2.4674 | 305.7681 | 172.6979
13.5119 | 345.3859 | -58.4608 | 248.1376 | 2.4669 | 305.7019 | 172.6929
13.5143 | 345.6181 | -58.5831 | 248.3373 | 2.4682 | 305.9403 | 172.809
13.5166 | 345.3656 | -58.522 | 248.192 | 2.4659 | 305.753 | 172.6828
13.5189 | 345.3553 | -58.5831 | 248.2497 | 2.4654 | 305.8089 | 172.6776
13.5213 | 345.5875 | -58.7055 | 248.4495 | 2.4667 | 306.0474 | 172.7937
13.5236 | 345.5775 | -58.3997 | 248.1404 | 2.4662 | 305.7366 | 172.7887
13.526 | 345.5672 | -58.4608 | 248.198 | 2.4657 | 305.7926 | 172.7836
13.5283 | 345.5572 | -58.4608 | 248.1947 | 2.4652 | 305.7876 | 172.7786
13.5318 | 345.5419 | -58.094 | 247.8228 | 2.4645 | 305.4131 | 172.771
13.5342 | 345.5316 | -58.2163 | 247.9417 | 2.4639 | 305.5303 | 172.7658
13.5365 | 345.7641 | -58.3385 | 248.1414 | 2.4652 | 305.7687 | 172.882
13.54 | 345.7488 | -58.3385 | 248.1363 | 2.4645 | 305.7611 | 172.8744
13.5424 | 345.7385 | -58.522 | 248.3163 | 2.464 | 305.9394 | 172.8692
13.5447 | 345.7285 | -58.5831 | 248.3741 | 2.4635 | 305.9955 | 172.8642
13.547 | 345.7182 | -58.3997 | 248.1873 | 2.463 | 305.807 | 172.8591
13.5505 | 345.7029 | -58.5831 | 248.3656 | 2.4622 | 305.9827 | 172.8514
13.5528 | 345.9352 | -58.4608 | 248.3207 | 2.4635 | 305.9766 | 172.9676
13.5564 | 345.6776 | -58.3997 | 248.1737 | 2.461 | 305.7867 | 172.8388
13.5587 | 345.6672 | -58.4608 | 248.2314 | 2.4605 | 305.8426 | 172.8336
13.5622 | 345.6523 | -58.5831 | 248.3487 | 2.4598 | 305.9574 | 172.8261
13.5645 | 345.8843 | -58.4608 | 248.3038 | 2.461 | 305.9511 | 172.9422
13.5669 | 345.874 | -58.3997 | 248.2392 | 2.4605 | 305.8849 | 172.937
13.5692 | 345.6217 | -58.7055 | 248.4609 | 2.4582 | 306.0645 | 172.8108
13.5716 | 345.8537 | -58.3997 | 248.2324 | 2.4595 | 305.8747 | 172.9268
13.5751 | 345.8384 | -58.5831 | 248.4107 | 2.4588 | 306.0505 | 172.9192
13.5774 | 346.0707 | -58.6443 | 248.5494 | 2.4601 | 306.2278 | 173.0353
13.5798 | 345.8181 | -58.8277 | 248.6486 | 2.4578 | 306.2849 | 172.909
13.5821 | 345.8081 | -58.7055 | 248.523 | 2.4573 | 306.1577 | 172.904
13.5844 | 346.04 | -58.8277 | 248.7226 | 2.4586 | 306.3959 | 173.02
13.588 | 346.0247 | -58.7055 | 248.5953 | 2.4578 | 306.266 | 173.0124
13.5903 | 346.0147 | -58.7055 | 248.5919 | 2.4573 | 306.261 | 173.0074
13.5926 | 346.0044 | -58.95 | 248.833 | 2.4568 | 306.5004 | 173.0022
13.5949 | 345.9944 | -58.5831 | 248.4627 | 2.4563 | 306.1285 | 172.9972
13.5973 | 345.9841 | -58.8277 | 248.7039 | 2.4558 | 306.3679 | 172.992
13.5997 | 346.216 | -58.7666 | 248.7201 | 2.4571 | 306.4228 | 173.108
13.602 | 345.9637 | -58.7055 | 248.5749 | 2.4548 | 306.2356 | 172.9819
13.6055 | 345.9484 | -58.5831 | 248.4474 | 2.4541 | 306.1055 | 172.9742
13.6079 | 345.9381 | -58.8277 | 248.6886 | 2.4536 | 306.3449 | 172.9691
13.6101 | 345.9281 | -58.7666 | 248.6241 | 2.4531 | 306.2788 | 172.9641
13.6125 | 345.9178 | -58.5831 | 248.4372 | 2.4526 | 306.0902 | 172.9589
13.6148 | 345.9078 | -58.7055 | 248.5563 | 2.4521 | 306.2076 | 172.9539
13.6172 | 345.8975 | -58.8277 | 248.675 | 2.4516 | 306.3246 | 172.9487
13.6195 | 345.8875 | -58.5831 | 248.4271 | 2.4511 | 306.075 | 172.9437
13.6219 | 346.1193 | -58.6443 | 248.5656 | 2.4524 | 306.2521 | 173.0597
13.6242 | 346.109 | -58.7055 | 248.6233 | 2.4519 | 306.3082 | 173.0545
13.6265 | 346.099 | -58.7666 | 248.6811 | 2.4514 | 306.3643 | 173.0495
13.63 | 346.0837 | -58.6443 | 248.5537 | 2.4507 | 306.2343 | 173.0418
13.6324 | 346.0733 | -58.8277 | 248.7337 | 2.4502 | 306.4125 | 173.0367
13.6347 | 346.0633 | -58.95 | 248.8526 | 2.4497 | 306.5298 | 173.0317
13.6371 | 346.053 | -58.95 | 248.8492 | 2.4492 | 306.5247 | 173.0265
13.6394 | 346.2851 | -59.1947 | 249.1713 | 2.4505 | 306.8854 | 173.1426
13.6429 | 346.0276 | -59.1335 | 249.0242 | 2.4479 | 306.6955 | 173.0138
13.6453 | 346.2595 | -58.95 | 248.918 | 2.4492 | 306.6279 | 173.1297
13.6464 | 346.0123 | -58.95 | 248.8356 | 2.4472 | 306.5043 | 173.0062
13.6499 | 346.2391 | -58.7666 | 248.7278 | 2.4482 | 306.4343 | 173.1196
13.6522 | 346.2291 | -58.95 | 248.9079 | 2.4477 | 306.6127 | 173.1145
13.6546 | 346.4609 | -58.8889 | 248.924 | 2.449 | 306.6675 | 173.2304
13.657 | 346.2084 | -59.0723 | 249.0233 | 2.4467 | 306.7247 | 173.1042
13.6593 | 346.4405 | -59.0112 | 249.0395 | 2.448 | 306.7796 | 173.2202
13.6628 | 346.4251 | -59.2558 | 249.279 | 2.4473 | 307.0165 | 173.2126
13.6652 | 346.4148 | -59.0723 | 249.0921 | 2.4468 | 306.8279 | 173.2074
13.6675 | 346.4048 | -59.5004 | 249.5168 | 2.4463 | 307.251 | 173.2024
13.6698 | 346.3944 | -59.5004 | 249.5134 | 2.4458 | 307.2458 | 173.1972
13.6721 | 346.3844 | -59.1335 | 249.1432 | 2.4453 | 306.8739 | 173.1922
13.6745 | 346.3741 | -59.1335 | 249.1397 | 2.4448 | 306.8687 | 173.187
13.6768 | 346.364 | -59.2558 | 249.2587 | 2.4443 | 306.986 | 173.182
13.6803 | 346.3487 | -59.2558 | 249.2535 | 2.4436 | 306.9783 | 173.1743
13.6827 | 346.3384 | -59.3169 | 249.3112 | 2.4431 | 307.0343 | 173.1692
13.685 | 346.3283 | -59.3169 | 249.3079 | 2.4426 | 307.0292 | 173.1642
13.6885 | 346.555 | -59.5004 | 249.5669 | 2.4436 | 307.3261 | 173.2775
13.6897 | 346.5497 | -59.5004 | 249.5651 | 2.4434 | 307.3234 | 173.2748
13.6932 | 346.5346 | -59.4392 | 249.4989 | 2.4427 | 307.2547 | 173.2673
13.6955 | 346.5243 | -59.3169 | 249.3732 | 2.4422 | 307.1272 | 173.2621
13.6979 | 346.5139 | -59.3169 | 249.3697 | 2.4417 | 307.122 | 173.257
13.7002 | 346.5039 | -59.2558 | 249.3053 | 2.4412 | 307.0559 | 173.2519
13.7026 | 346.4935 | -59.3169 | 249.3629 | 2.4407 | 307.1118 | 173.2468
13.7049 | 346.4835 | -59.3781 | 249.4208 | 2.4402 | 307.168 | 173.2418
13.7072 | 346.7151 | -59.1335 | 249.2534 | 2.4415 | 307.0392 | 173.3576
13.7095 | 346.7051 | -59.4392 | 249.5557 | 2.441 | 307.3399 | 173.3525
13.7119 | 346.6947 | -59.3169 | 249.43 | 2.4405 | 307.2124 | 173.3474
13.7143 | 346.6844 | -59.5004 | 249.61 | 2.44 | 307.3908 | 173.3422
13.7166 | 346.6743 | -59.1947 | 249.301 | 2.4395 | 307.08 | 173.3372
13.7201 | 346.9009 | -59.6227 | 249.8045 | 2.4405 | 307.6213 | 173.4504
13.7213 | 346.8959 | -59.1335 | 249.3136 | 2.4403 | 307.1296 | 173.4479
13.7236 | 346.8855 | -59.3169 | 249.4936 | 2.4398 | 307.3078 | 173.4427
13.7271 | 346.8701 | -59.4392 | 249.6108 | 2.4391 | 307.4224 | 173.4351
13.7294 | 346.8601 | -59.745 | 249.9132 | 2.4386 | 307.7232 | 173.43
13.7318 | 346.8497 | -59.1947 | 249.3595 | 2.4381 | 307.1677 | 173.4249
13.7341 | 346.8397 | -59.4392 | 249.6006 | 2.4376 | 307.4072 | 173.4198
13.7365 | 346.8293 | -59.4392 | 249.5972 | 2.4371 | 307.402 | 173.4147
13.7388 | 346.8193 | -59.5615 | 249.7161 | 2.4366 | 307.5193 | 173.4096
13.7411 | 346.8089 | -59.3781 | 249.5293 | 2.4361 | 307.3307 | 173.4045
13.7435 | 346.7985 | -59.4392 | 249.5869 | 2.4356 | 307.3867 | 173.3993
13.7458 | 346.7885 | -59.2558 | 249.4001 | 2.4352 | 307.1982 | 173.3943
13.7493 | 347.015 | -59.3169 | 249.5367 | 2.4362 | 307.3726 | 173.5075
13.7517 | 347.0046 | -59.5615 | 249.7779 | 2.4357 | 307.612 | 173.5023
13.754 | 346.9945 | -59.3781 | 249.5911 | 2.4352 | 307.4236 | 173.4973
13.7564 | 346.9842 | -59.5615 | 249.7711 | 2.4347 | 307.6018 | 173.4921
13.7587 | 346.9741 | -59.5615 | 249.7677 | 2.4342 | 307.5967 | 173.4871
13.761 | 346.9638 | -59.4392 | 249.642 | 2.4337 | 307.4693 | 173.4819
13.7646 | 346.9484 | -59.6227 | 249.8203 | 2.433 | 307.6451 | 173.4742
13.7669 | 346.9383 | -59.5004 | 249.6947 | 2.4325 | 307.5177 | 173.4692
13.7692 | 346.928 | -59.5615 | 249.7523 | 2.432 | 307.5737 | 173.464
13.7715 | 347.4014 | -59.8673 | 250.216 | 2.4351 | 308.1162 | 173.7007
13.7739 | 347.3911 | -59.5615 | 249.9067 | 2.4346 | 307.8052 | 173.6955
13.7763 | 347.3807 | -59.6839 | 250.0256 | 2.4341 | 307.9224 | 173.6903
13.7786 | 347.3706 | -59.5615 | 249.8999 | 2.4336 | 307.795 | 173.6853
13.7821 | 347.3552 | -59.6227 | 249.956 | 2.4329 | 307.8485 | 173.6776
13.7845 | 347.3448 | -59.8061 | 250.1359 | 2.4324 | 308.0267 | 173.6724
13.7868 | 347.5765 | -59.6839 | 250.0909 | 2.4336 | 308.0203 | 173.7883
13.7891 | 347.5661 | -59.745 | 250.1486 | 2.4331 | 308.0762 | 173.7831
13.7914 | 347.556 | -59.745 | 250.1452 | 2.4327 | 308.0712 | 173.778
13.7938 | 347.5457 | -59.6227 | 250.0194 | 2.4322 | 307.9437 | 173.7728
13.7961 | 347.5356 | -59.745 | 250.1384 | 2.4317 | 308.061 | 173.7678
13.7985 | 347.5252 | -59.6839 | 250.0738 | 2.4312 | 307.9947 | 173.7626
13.8031 | 347.5048 | -59.8061 | 250.1892 | 2.4302 | 308.1067 | 173.7524
13.8055 | 347.4944 | -59.6839 | 250.0635 | 2.4297 | 307.9793 | 173.7472
13.8078 | 347.4843 | -59.8061 | 250.1824 | 2.4293 | 308.0964 | 173.7421
13.8102 | 347.4739 | -59.745 | 250.1178 | 2.4288 | 308.0301 | 173.737
13.8125 | 347.7055 | -59.9284 | 250.3784 | 2.43 | 308.3293 | 173.8527
13.8148 | 347.6951 | -59.6839 | 250.1304 | 2.4296 | 308.0796 | 173.8476
13.8172 | 347.6847 | -59.745 | 250.1881 | 2.4291 | 308.1355 | 173.8424
13.8195 | 347.6746 | -59.9284 | 250.3681 | 2.4286 | 308.3139 | 173.8373
13.8219 | 347.6642 | -59.9896 | 250.4259 | 2.4281 | 308.3699 | 173.8321
13.8242 | 347.6542 | -59.745 | 250.1779 | 2.4276 | 308.1203 | 173.8271
13.8277 | 347.6387 | -59.6839 | 250.1117 | 2.4269 | 308.0515 | 173.8194
13.8301 | 347.6283 | -59.6839 | 250.1082 | 2.4264 | 308.0463 | 173.8142
13.8324 | 347.6183 | -59.745 | 250.1659 | 2.4259 | 308.1023 | 173.8091
13.8347 | 347.8495 | -60.0507 | 250.5487 | 2.4272 | 308.5236 | 173.9247
13.8359 | 347.8444 | -59.8061 | 250.3024 | 2.4269 | 308.2765 | 173.9222
13.8394 | 347.829 | -59.8061 | 250.2973 | 2.4262 | 308.2688 | 173.9145
13.8418 | 347.8186 | -59.745 | 250.2327 | 2.4257 | 308.2025 | 173.9093
13.8441 | 347.8085 | -59.9284 | 250.4128 | 2.4252 | 308.3808 | 173.9043
13.8464 | 347.7981 | -59.8673 | 250.3482 | 2.4248 | 308.3145 | 173.8991
13.8487 | 347.788 | -59.9896 | 250.4671 | 2.4243 | 308.4318 | 173.894
13.8511 | 347.7776 | -59.9896 | 250.4637 | 2.4238 | 308.4266 | 173.8888
13.8534 | 347.7675 | -60.0507 | 250.5214 | 2.4233 | 308.4827 | 173.8838
13.8569 | 347.7521 | -59.8673 | 250.3328 | 2.4226 | 308.2915 | 173.8761
13.8593 | 347.9832 | -59.9284 | 250.471 | 2.4238 | 308.4682 | 173.9916
13.8616 | 347.9731 | -59.9284 | 250.4676 | 2.4234 | 308.4632 | 173.9866
13.864 | 347.9627 | -59.9284 | 250.4642 | 2.4229 | 308.458 | 173.9814
13.8663 | 348.1938 | -59.9896 | 250.6024 | 2.4241 | 308.6347 | 174.0969
13.8686 | 348.1837 | -60.1731 | 250.7825 | 2.4237 | 308.8132 | 174.0919
13.871 | 347.9318 | -59.9284 | 250.4539 | 2.4214 | 308.4425 | 173.9659
13.8745 | 348.1579 | -60.1731 | 250.7739 | 2.4224 | 308.8002 | 174.0789
13.8768 | 348.1478 | -60.2342 | 250.8316 | 2.422 | 308.8563 | 174.0739
13.8792 | 348.1374 | -60.0507 | 250.6447 | 2.4215 | 308.6676 | 174.0687
13.8815 | 348.1273 | -60.0507 | 250.6413 | 2.421 | 308.6625 | 174.0636
13.8839 | 348.1169 | -59.9284 | 250.5155 | 2.4205 | 308.535 | 174.0584
13.8862 | 348.1068 | -60.3565 | 250.9403 | 2.42 | 308.9581 | 174.0534
13.8885 | 348.0963 | -60.0507 | 250.631 | 2.4196 | 308.6471 | 174.0482
13.8908 | 348.0863 | -60.3565 | 250.9334 | 2.4191 | 308.9478 | 174.0431
13.8932 | 348.0758 | -60.2342 | 250.8077 | 2.4186 | 308.8203 | 174.0379
13.8956 | 348.0654 | -60.3565 | 250.9265 | 2.4181 | 308.9374 | 174.0327
13.8979 | 348.2968 | -60.2953 | 250.9424 | 2.4194 | 308.9919 | 174.1484
13.9002 | 348.2863 | -60.2342 | 250.8778 | 2.4189 | 308.9255 | 174.1432
13.9025 | 348.2762 | -60.4788 | 251.1191 | 2.4184 | 309.1651 | 174.1381
13.906 | 348.2608 | -60.1731 | 250.8082 | 2.4177 | 308.8517 | 174.1304
13.9073 | 348.2554 | -60.4176 | 251.0509 | 2.4174 | 309.0935 | 174.1277
13.9107 | 348.2402 | -60.1731 | 250.8014 | 2.4167 | 308.8414 | 174.1201
13.9131 | 348.2298 | -60.54 | 251.1648 | 2.4162 | 309.2031 | 174.1149
13.9154 | 348.2197 | -60.2342 | 250.8556 | 2.4158 | 308.8922 | 174.1099
13.9178 | 348.2093 | -60.3565 | 250.9744 | 2.4153 | 309.0093 | 174.1046
13.9201 | 348.1989 | -60.4176 | 251.0321 | 2.4148 | 309.0652 | 174.0994
13.9236 | 348.1837 | -60.2953 | 250.9047 | 2.4141 | 308.9353 | 174.0919
13.9271 | 348.4096 | -60.1119 | 250.7966 | 2.4151 | 308.8649 | 174.2048
13.9295 | 348.3992 | -60.6012 | 251.2824 | 2.4146 | 309.349 | 174.1996
13.9318 | 348.3891 | -60.4788 | 251.1567 | 2.4141 | 309.2215 | 174.1945
13.9341 | 348.3786 | -60.2342 | 250.9086 | 2.4137 | 308.9717 | 174.1893
13.9376 | 348.3632 | -60.4176 | 251.0868 | 2.4129 | 309.1474 | 174.1816
13.9399 | 348.5943 | -60.54 | 251.2863 | 2.4142 | 309.3854 | 174.2972
13.9423 | 348.3426 | -60.6012 | 251.2636 | 2.412 | 309.3207 | 174.1713
13.9447 | 348.3322 | -60.54 | 251.1989 | 2.4115 | 309.2543 | 174.1661
13.947 | 348.3221 | -60.54 | 251.1955 | 2.411 | 309.2492 | 174.161
13.9505 | 348.5479 | -60.4176 | 251.1484 | 2.412 | 309.2397 | 174.2739
13.9529 | 348.5374 | -60.1119 | 250.8392 | 2.4116 | 308.9288 | 174.2687
13.9552 | 348.5273 | -60.6012 | 251.3252 | 2.4111 | 309.413 | 174.2637
13.9575 | 348.5169 | -60.4176 | 251.1381 | 2.4106 | 309.2242 | 174.2584
13.9598 | 348.5068 | -60.4176 | 251.1347 | 2.4101 | 309.2192 | 174.2534
13.9622 | 348.4964 | -60.4176 | 251.1312 | 2.4096 | 309.214 | 174.2482
13.9657 | 348.4809 | -60.4176 | 251.1261 | 2.4089 | 309.2062 | 174.2404
13.968 | 348.4707 | -60.4788 | 251.1839 | 2.4085 | 309.2624 | 174.2354
13.9704 | 348.4603 | -60.4788 | 251.1804 | 2.408 | 309.2571 | 174.2302
13.9727 | 348.4502 | -60.54 | 251.2382 | 2.4075 | 309.3133 | 174.2251
13.9751 | 348.681 | -60.6012 | 251.3764 | 2.4087 | 309.4899 | 174.3405
13.9774 | 348.4293 | -60.6623 | 251.3536 | 2.4065 | 309.4251 | 174.2147
13.9809 | 348.4142 | -60.7235 | 251.4097 | 2.4058 | 309.4788 | 174.2071
13.9833 | 348.4037 | -60.6012 | 251.284 | 2.4054 | 309.3512 | 174.2019
13.9856 | 348.6345 | -60.7846 | 251.5443 | 2.4066 | 309.65 | 174.3172
13.9879 | 348.6243 | -60.7846 | 251.5409 | 2.4061 | 309.645 | 174.3122
13.9903 | 348.6139 | -60.6623 | 251.4151 | 2.4056 | 309.5174 | 174.307
13.9926 | 348.6038 | -60.7235 | 251.4729 | 2.4052 | 309.5736 | 174.3019
13.995 | 348.5933 | -60.8458 | 251.5918 | 2.4047 | 309.6907 | 174.2967
13.9985 | 348.819 | -60.968 | 251.7892 | 2.4057 | 309.9257 | 174.4095
14.0008 | 348.5677 | -60.6623 | 251.3997 | 2.4035 | 309.4943 | 174.2839
14.0031 | 348.7984 | -60.6623 | 251.4766 | 2.4048 | 309.6097 | 174.3992
14.0054 | 348.7883 | -60.7846 | 251.5955 | 2.4043 | 309.7269 | 174.3941
14.009 | 348.7728 | -60.7235 | 251.5293 | 2.4036 | 309.6581 | 174.3864
14.0113 | 348.7623 | -61.1515 | 251.9538 | 2.4031 | 310.0808 | 174.3812
14.0136 | 348.7522 | -60.968 | 251.7669 | 2.4026 | 309.8923 | 174.3761
14.016 | 348.7418 | -60.9069 | 251.7023 | 2.4021 | 309.826 | 174.3709
14.0195 | 348.7262 | -61.0292 | 251.8195 | 2.4014 | 309.9405 | 174.3631
14.0218 | 348.9572 | -61.0292 | 251.8964 | 2.4027 | 310.056 | 174.4786
14.0242 | 348.9467 | -60.9069 | 251.7707 | 2.4022 | 309.9285 | 174.4734
14.0266 | 348.9363 | -61.0903 | 251.9506 | 2.4017 | 310.1066 | 174.4681
14.0289 | 348.6851 | -61.0292 | 251.8057 | 2.3995 | 309.9199 | 174.3426
14.0312 | 348.9157 | -60.968 | 251.8214 | 2.4008 | 309.974 | 174.4579
14.0335 | 348.9056 | -60.968 | 251.818 | 2.4003 | 309.969 | 174.4528
14.037 | 348.89 | -61.2127 | 252.0576 | 2.3996 | 310.2059 | 174.445
14.0394 | 348.8796 | -60.8458 | 251.6872 | 2.3991 | 309.8338 | 174.4398
14.0417 | 348.8695 | -60.9069 | 251.7449 | 2.3987 | 309.8898 | 174.4347
14.0441 | 348.859 | -60.6623 | 251.4968 | 2.3982 | 309.64 | 174.4295
14.0476 | 348.8435 | -60.7235 | 251.5528 | 2.3975 | 309.6934 | 174.4217
14.0499 | 349.0743 | -60.7846 | 251.6909 | 2.3987 | 309.87 | 174.5372
14.0534 | 348.8178 | -60.7846 | 251.6054 | 2.3963 | 309.7417 | 174.4089
14.0558 | 349.0484 | -60.7235 | 251.6211 | 2.3975 | 309.7959 | 174.5242
14.0581 | 349.0382 | -60.968 | 251.8623 | 2.3971 | 310.0353 | 174.5191
14.0605 | 348.7868 | -60.9069 | 251.7173 | 2.3949 | 309.8485 | 174.3934
14.0628 | 349.0176 | -60.8458 | 251.7332 | 2.3961 | 309.9028 | 174.5088
14.0651 | 349.0072 | -61.0292 | 251.9131 | 2.3956 | 310.081 | 174.5036
14.0686 | 348.9916 | -60.968 | 251.8467 | 2.3949 | 310.012 | 174.4958
14.0709 | 348.9815 | -61.0903 | 251.9656 | 2.3945 | 310.1292 | 174.4907
14.0733 | 348.971 | -60.9069 | 251.7788 | 2.394 | 309.9406 | 174.4855
14.0756 | 348.9609 | -60.7846 | 251.6531 | 2.3935 | 309.8132 | 174.4804
14.078 | 349.1913 | -60.968 | 251.9133 | 2.3948 | 310.1119 | 174.5957
14.0804 | 349.1809 | -60.7235 | 251.6653 | 2.3943 | 309.8621 | 174.5904
14.0838 | 349.1657 | -61.0292 | 251.9659 | 2.3936 | 310.1602 | 174.5828
14.0862 | 349.3961 | -60.9069 | 251.9204 | 2.3948 | 310.1531 | 174.698
14.0885 | 349.3856 | -60.9069 | 251.917 | 2.3944 | 310.1479 | 174.6928
14.0908 | 349.1346 | -60.9069 | 251.8333 | 2.3922 | 310.0224 | 174.5673
14.0944 | 349.3599 | -60.6623 | 251.6638 | 2.3932 | 309.8904 | 174.68
14.0955 | 349.3548 | -60.8458 | 251.8456 | 2.3929 | 310.0714 | 174.6774
14.099 | 349.0984 | -60.968 | 251.8823 | 2.3905 | 310.0654 | 174.5492
14.1014 | 349.088 | -60.968 | 251.8788 | 2.3901 | 310.0602 | 174.544
14.1037 | 349.3187 | -60.968 | 251.9557 | 2.3913 | 310.1755 | 174.6593
14.1061 | 349.3082 | -61.0292 | 252.0134 | 2.3908 | 310.2315 | 174.6541
14.1084 | 349.298 | -61.1515 | 252.1324 | 2.3904 | 310.3487 | 174.649
14.1107 | 349.2876 | -61.1515 | 252.1289 | 2.3899 | 310.3435 | 174.6438
14.1143 | 349.272 | -61.0903 | 252.0625 | 2.3892 | 310.2745 | 174.636
14.1154 | 349.2669 | -61.1515 | 252.122 | 2.389 | 310.3331 | 174.6335
14.1178 | 349.2565 | -60.9069 | 251.8739 | 2.3885 | 310.0833 | 174.6282
14.1201 | 349.2463 | -60.968 | 251.9316 | 2.388 | 310.1393 | 174.6232
14.1224 | 349.2358 | -61.0292 | 251.9893 | 2.3875 | 310.1953 | 174.6179
14.1247 | 349.2257 | -60.7846 | 251.7413 | 2.3871 | 309.9456 | 174.6128
14.1271 | 349.2152 | -60.9069 | 251.8602 | 2.3866 | 310.0627 | 174.6076
14.1295 | 349.4455 | -61.0903 | 252.1203 | 2.3878 | 310.3612 | 174.7228
14.1329 | 349.4303 | -61.1515 | 252.1764 | 2.3871 | 310.4148 | 174.7151
14.1353 | 349.4198 | -61.2738 | 252.2952 | 2.3867 | 310.5319 | 174.7099
14.1364 | 349.4147 | -61.2127 | 252.2325 | 2.3864 | 310.4682 | 174.7074
14.14 | 349.3991 | -61.2127 | 252.2273 | 2.3857 | 310.4605 | 174.6996
14.1423 | 349.3887 | -61.3961 | 252.4072 | 2.3853 | 310.6386 | 174.6943
14.1446 | 349.3785 | -61.2738 | 252.2815 | 2.3848 | 310.5112 | 174.6893
14.147 | 349.368 | -61.4572 | 252.4614 | 2.3843 | 310.6894 | 174.684
14.1493 | 349.3579 | -61.2127 | 252.2135 | 2.3839 | 310.4398 | 174.6789
14.1517 | 349.3474 | -61.2127 | 252.21 | 2.3834 | 310.4346 | 174.6737
14.154 | 349.3369 | -61.2127 | 252.2065 | 2.3829 | 310.4293 | 174.6685
14.1563 | 349.3268 | -61.4572 | 252.4476 | 2.3825 | 310.6688 | 174.6634
14.1599 | 349.5519 | -61.3961 | 252.4616 | 2.3835 | 310.7202 | 174.7759
14.161 | 349.5468 | -61.5184 | 252.5822 | 2.3832 | 310.84 | 174.7734
14.1634 | 349.5363 | -61.5184 | 252.5787 | 2.3828 | 310.8347 | 174.7682
14.1669 | 349.5207 | -61.5184 | 252.5735 | 2.3821 | 310.827 | 174.7604
14.1704 | 349.5052 | -61.6407 | 252.6906 | 2.3814 | 310.9415 | 174.7526
14.1727 | 349.495 | -61.6407 | 252.6872 | 2.3809 | 310.9364 | 174.7475
14.1751 | 349.7252 | -61.7019 | 252.8251 | 2.3821 | 311.1127 | 174.8626
14.1774 | 349.4744 | -61.5184 | 252.558 | 2.38 | 310.8038 | 174.7372
14.1797 | 349.4639 | -61.3961 | 252.4322 | 2.3795 | 310.6762 | 174.7319
14.182 | 349.4537 | -61.5795 | 252.6122 | 2.379 | 310.8545 | 174.7269
14.1856 | 349.4381 | -61.763 | 252.7906 | 2.3783 | 311.0302 | 174.7191
14.1879 | 349.6683 | -61.5795 | 252.6838 | 2.3796 | 310.9618 | 174.8341
14.1902 | 349.6581 | -61.7019 | 252.8028 | 2.3791 | 311.0791 | 174.829
14.1926 | 349.6476 | -61.4572 | 252.5546 | 2.3786 | 310.8292 | 174.8238
14.195 | 349.6371 | -61.5795 | 252.6734 | 2.3782 | 310.9462 | 174.8185
14.1984 | 349.6218 | -61.5184 | 252.6072 | 2.3775 | 310.8775 | 174.8109
14.2008 | 349.6113 | -61.4572 | 252.5425 | 2.377 | 310.8111 | 174.8057
14.2032 | 349.6009 | -61.0292 | 252.111 | 2.3765 | 310.3778 | 174.8004
14.2055 | 349.5907 | -61.6407 | 252.7191 | 2.3761 | 310.9842 | 174.7953
14.2078 | 349.5802 | -61.4572 | 252.5321 | 2.3756 | 310.7955 | 174.7901
14.2101 | 349.57 | -61.5184 | 252.5899 | 2.3752 | 310.8516 | 174.785
14.2125 | 349.5595 | -61.4572 | 252.5252 | 2.3747 | 310.7851 | 174.7798
14.2148 | 349.5494 | -61.5795 | 252.6441 | 2.3742 | 310.9024 | 174.7747
14.2172 | 349.7794 | -61.5184 | 252.6597 | 2.3755 | 310.9563 | 174.8897
14.2195 | 349.7692 | -61.5184 | 252.6563 | 2.375 | 310.9512 | 174.8846
14.2218 | 349.7587 | -61.5795 | 252.7139 | 2.3745 | 311.007 | 174.8794
14.2242 | 349.7482 | -61.4572 | 252.5881 | 2.3741 | 310.8795 | 174.8741
14.2265 | 350.219 | -61.6407 | 252.9286 | 2.377 | 311.2984 | 175.1095
14.2289 | 350.2085 | -61.5795 | 252.8639 | 2.3765 | 311.2319 | 175.1043
14.2312 | 350.1983 | -61.7019 | 252.9829 | 2.3761 | 311.3492 | 175.0992
14.2347 | 350.1827 | -61.3961 | 252.6719 | 2.3754 | 311.0356 | 175.0914
14.2371 | 350.1722 | -61.8241 | 253.0963 | 2.3749 | 311.4584 | 175.0861
14.2394 | 350.162 | -61.763 | 253.0318 | 2.3744 | 311.3922 | 175.081
14.2417 | 350.3919 | -61.5184 | 252.8639 | 2.3757 | 311.2626 | 175.196
14.244 | 350.1413 | -61.6407 | 252.9026 | 2.3735 | 311.2595 | 175.0707
14.2464 | 350.1308 | -61.7019 | 252.9603 | 2.3731 | 311.3155 | 175.0654
14.2488 | 350.3607 | -61.6407 | 252.9758 | 2.3743 | 311.3692 | 175.1804
14.2511 | 350.3505 | -61.4572 | 252.7889 | 2.3738 | 311.1806 | 175.1753
14.2534 | 350.34 | -61.4572 | 252.7854 | 2.3733 | 311.1754 | 175.17
14.2557 | 350.3298 | -61.8241 | 253.1489 | 2.3729 | 311.5372 | 175.1649
14.2581 | 350.5597 | -61.8241 | 253.2255 | 2.3741 | 311.6521 | 175.2798
14.2604 | 350.5495 | -61.6407 | 253.0387 | 2.3737 | 311.4636 | 175.2747
14.2639 | 350.5339 | -61.9464 | 253.3392 | 2.373 | 311.7615 | 175.2669
14.2663 | 350.5233 | -61.8853 | 253.2746 | 2.3725 | 311.6951 | 175.2617
14.2686 | 350.5131 | -62.0687 | 253.4546 | 2.372 | 311.8734 | 175.2566
14.271 | 350.5026 | -62.0076 | 253.39 | 2.3716 | 311.8071 | 175.2513
14.2733 | 350.4921 | -61.9464 | 253.3253 | 2.3711 | 311.7406 | 175.246
14.2756 | 350.4819 | -61.9464 | 253.3219 | 2.3707 | 311.7355 | 175.2409
14.278 | 350.231 | -61.8853 | 253.1771 | 2.3685 | 311.549 | 175.1155
14.2815 | 350.4557 | -62.1911 | 253.5579 | 2.3695 | 311.9671 | 175.2279
14.2827 | 350.4506 | -61.9464 | 253.3115 | 2.3693 | 311.7199 | 175.2253
14.2862 | 350.435 | -61.9464 | 253.3062 | 2.3686 | 311.7121 | 175.2175
14.2885 | 350.4248 | -61.763 | 253.1194 | 2.3681 | 311.5236 | 175.2124
14.292 | 350.4092 | -61.8853 | 253.2365 | 2.3674 | 311.6381 | 175.2046
14.2944 | 350.3986 | -61.8853 | 253.233 | 2.367 | 311.6328 | 175.1993
14.2979 | 350.383 | -61.6407 | 252.9832 | 2.3663 | 311.3804 | 175.1915
14.3002 | 350.6131 | -61.8853 | 253.3045 | 2.3675 | 311.74 | 175.3065
14.3026 | 350.6026 | -62.0687 | 253.4844 | 2.367 | 311.9182 | 175.3013
14.3049 | 350.3521 | -61.9464 | 253.2786 | 2.3649 | 311.6706 | 175.176
14.3072 | 350.5818 | -62.1911 | 253.5999 | 2.3661 | 312.0302 | 175.2909
14.3095 | 350.5716 | -62.1911 | 253.5965 | 2.3657 | 312.0251 | 175.2858
14.313 | 350.556 | -62.0076 | 253.4078 | 2.365 | 311.8338 | 175.278
14.3154 | 350.7857 | -62.0076 | 253.4843 | 2.3662 | 311.9486 | 175.3928
14.3177 | 350.7755 | -62.1911 | 253.6644 | 2.3657 | 312.127 | 175.3877
14.3201 | 350.7649 | -62.1299 | 253.5997 | 2.3653 | 312.0605 | 175.3825
14.3225 | 350.7544 | -62.1911 | 253.6574 | 2.3648 | 312.1165 | 175.3772
14.3248 | 350.7442 | -62.2522 | 253.7151 | 2.3644 | 312.1725 | 175.3721
14.3271 | 350.7336 | -62.0687 | 253.5281 | 2.3639 | 311.9837 | 175.3668
14.3294 | 350.4832 | -62.1299 | 253.5058 | 2.3618 | 311.9197 | 175.2416
14.3329 | 350.7078 | -62.1299 | 253.5807 | 2.3627 | 312.032 | 175.3539
14.3341 | 350.4625 | -62.1911 | 253.5601 | 2.3608 | 311.9705 | 175.2312
14.3376 | 350.687 | -62.3133 | 253.7571 | 2.3618 | 312.205 | 175.3435
14.34 | 350.6765 | -62.0687 | 253.509 | 2.3614 | 311.9551 | 175.3382
14.3423 | 350.6662 | -62.3745 | 253.8114 | 2.3609 | 312.2558 | 175.3331
14.3446 | 350.8959 | -62.1911 | 253.7046 | 2.3621 | 312.1872 | 175.4479
14.347 | 350.8853 | -62.3133 | 253.8233 | 2.3617 | 312.3041 | 175.4427
14.3493 | 350.8751 | -62.2522 | 253.7587 | 2.3612 | 312.2379 | 175.4376
14.3517 | 350.8646 | -62.3745 | 253.8775 | 2.3608 | 312.355 | 175.4323
14.354 | 350.8543 | -62.6191 | 254.1187 | 2.3603 | 312.5944 | 175.4272
14.3564 | 350.8438 | -62.3745 | 253.8706 | 2.3598 | 312.3446 | 175.4219
14.3587 | 350.8336 | -62.6191 | 254.1118 | 2.3594 | 312.5841 | 175.4168
14.361 | 350.823 | -62.5579 | 254.0471 | 2.3589 | 312.5176 | 175.4115
14.3645 | 350.8074 | -62.6191 | 254.1031 | 2.3582 | 312.571 | 175.4037
14.3668 | 350.7971 | -62.4356 | 253.9162 | 2.3578 | 312.3823 | 175.3986
14.3692 | 351.0267 | -62.6191 | 254.1762 | 2.359 | 312.6806 | 175.5133
14.3727 | 351.011 | -62.5579 | 254.1098 | 2.3583 | 312.6116 | 175.5055
14.3739 | 351.0059 | -62.3745 | 253.9246 | 2.3581 | 312.4256 | 175.503
14.3774 | 350.9902 | -62.4968 | 254.0417 | 2.3574 | 312.5401 | 175.4951
14.3798 | 350.9797 | -62.5579 | 254.0993 | 2.3569 | 312.5959 | 175.4898
14.3821 | 351.2095 | -62.3745 | 253.9925 | 2.3582 | 312.5274 | 175.6048
14.3844 | 351.199 | -62.3745 | 253.989 | 2.3577 | 312.5222 | 175.5995
14.388 | 351.1833 | -62.4356 | 254.0449 | 2.357 | 312.5754 | 175.5916
14.3903 | 351.173 | -62.5579 | 254.1638 | 2.3566 | 312.6926 | 175.5865
14.3926 | 351.1625 | -62.4968 | 254.0991 | 2.3561 | 312.6262 | 175.5812
14.3961 | 351.1468 | -62.5579 | 254.155 | 2.3554 | 312.6795 | 175.5734
14.3984 | 350.8966 | -62.7414 | 254.2551 | 2.3533 | 312.7379 | 175.4483
14.4008 | 351.126 | -62.4968 | 254.087 | 2.3545 | 312.608 | 175.563
14.4031 | 351.1158 | -62.5579 | 254.1447 | 2.3541 | 312.664 | 175.5579
14.4055 | 351.1052 | -62.6191 | 254.2024 | 2.3536 | 312.7199 | 175.5526
14.4078 | 351.095 | -62.8025 | 254.3823 | 2.3532 | 312.8982 | 175.5475
14.4113 | 351.0793 | -62.7414 | 254.316 | 2.3525 | 312.8292 | 175.5396
14.4148 | 351.3036 | -62.8637 | 254.5131 | 2.3535 | 313.0637 | 175.6518
14.4172 | 351.0531 | -62.9248 | 254.4907 | 2.3513 | 312.9995 | 175.5265
14.4195 | 351.2828 | -62.8637 | 254.5061 | 2.3526 | 313.0533 | 175.6414
14.4219 | 351.0323 | -62.9248 | 254.4837 | 2.3504 | 312.9891 | 175.5161
14.4242 | 351.022 | -62.6191 | 254.1746 | 2.35 | 312.6783 | 175.511
14.4265 | 351.0115 | -62.6803 | 254.2323 | 2.3495 | 312.7342 | 175.5057
14.4288 | 351.2412 | -62.8025 | 254.4311 | 2.3507 | 312.9713 | 175.6206
14.4312 | 351.2306 | -62.5579 | 254.1829 | 2.3503 | 312.7214 | 175.6153
14.4336 | 351.22 | -62.5579 | 254.1794 | 2.3498 | 312.7161 | 175.61
14.4359 | 351.4497 | -62.8025 | 254.5006 | 2.351 | 313.0755 | 175.7249
14.4394 | 351.434 | -62.8025 | 254.4953 | 2.3504 | 313.0677 | 175.717
14.4405 | 351.4289 | -62.9248 | 254.6159 | 2.3501 | 313.1874 | 175.7144
14.444 | 351.4132 | -62.986 | 254.6719 | 2.3495 | 313.2408 | 175.7066
14.4464 | 351.4026 | -62.8025 | 254.4849 | 2.349 | 313.052 | 175.7013
14.4487 | 351.3924 | -62.8637 | 254.5427 | 2.3486 | 313.1081 | 175.6962
14.4511 | 351.3818 | -62.6803 | 254.3557 | 2.3481 | 312.9194 | 175.6909
14.4534 | 351.3715 | -62.9248 | 254.5968 | 2.3477 | 313.1588 | 175.6858
14.4558 | 351.1211 | -62.8637 | 254.4523 | 2.3455 | 312.9724 | 175.5606
14.4581 | 351.3504 | -62.8637 | 254.5287 | 2.3467 | 313.0871 | 175.6752
14.4616 | 351.5749 | -62.986 | 254.7258 | 2.3477 | 313.3216 | 175.7874
14.4639 | 351.5643 | -62.986 | 254.7223 | 2.3473 | 313.3163 | 175.7821
14.4663 | 351.5537 | -62.9248 | 254.6575 | 2.3468 | 313.2498 | 175.7769
14.4686 | 351.5434 | -62.9248 | 254.6541 | 2.3464 | 313.2447 | 175.7717
14.471 | 351.5329 | -63.0472 | 254.773 | 2.3459 | 313.3618 | 175.7664
14.4733 | 351.5226 | -63.353 | 255.0754 | 2.3455 | 313.6625 | 175.7613
14.4768 | 351.5069 | -63.2307 | 254.9478 | 2.3448 | 313.5323 | 175.7535
14.4792 | 351.4963 | -63.4141 | 255.1277 | 2.3443 | 313.7104 | 175.7482
14.4815 | 351.4861 | -63.353 | 255.0632 | 2.3439 | 313.6442 | 175.743
14.4838 | 351.4755 | -63.353 | 255.0597 | 2.3434 | 313.6389 | 175.7377
14.4861 | 351.4652 | -63.353 | 255.0563 | 2.343 | 313.6338 | 175.7326
14.4885 | 351.4547 | -63.2918 | 254.9915 | 2.3425 | 313.5673 | 175.7273
14.492 | 351.6787 | -63.2307 | 255.0051 | 2.3435 | 313.6182 | 175.8393
14.4943 | 351.9082 | -63.1084 | 254.9593 | 2.3447 | 313.6107 | 175.9541
14.4967 | 351.8976 | -63.0472 | 254.8946 | 2.3443 | 313.5442 | 175.9488
14.4991 | 351.887 | -63.2307 | 255.0745 | 2.3438 | 313.7224 | 175.9435
14.5014 | 351.8767 | -63.2918 | 255.1322 | 2.3434 | 313.7783 | 175.9384
14.5049 | 351.861 | -63.4752 | 255.3104 | 2.3427 | 313.9539 | 175.9305
14.5072 | 351.6107 | -63.5976 | 255.3493 | 2.3406 | 313.9511 | 175.8054
14.5095 | 351.8401 | -63.4752 | 255.3034 | 2.3418 | 313.9435 | 175.9201
14.5119 | 351.5899 | -63.4752 | 255.22 | 2.3397 | 313.8183 | 175.7949
14.5142 | 351.5796 | -63.4141 | 255.1555 | 2.3392 | 313.7521 | 175.7898
14.5166 | 351.569 | -63.353 | 255.0908 | 2.3388 | 313.6857 | 175.7845
14.5189 | 351.7984 | -63.353 | 255.1673 | 2.34 | 313.8004 | 175.8992
14.5224 | 351.7827 | -63.4141 | 255.2232 | 2.3393 | 313.8536 | 175.8913
14.5248 | 351.7721 | -63.1084 | 254.9139 | 2.3389 | 313.5426 | 175.8861
14.5271 | 351.7618 | -63.2918 | 255.0939 | 2.3384 | 313.7209 | 175.8809
14.5294 | 351.9909 | -63.2307 | 255.1092 | 2.3396 | 313.7743 | 175.9954
14.5318 | 351.7406 | -63.6587 | 255.4538 | 2.3375 | 314.0772 | 175.8703
14.5341 | 351.7304 | -63.353 | 255.1446 | 2.3371 | 313.7664 | 175.8652
14.5376 | 351.9543 | -63.353 | 255.2193 | 2.3381 | 313.8783 | 175.9771
14.5411 | 351.9385 | -63.5364 | 255.3974 | 2.3374 | 314.0539 | 175.9693
14.5434 | 351.9283 | -63.4752 | 255.3328 | 2.3369 | 313.9875 | 175.9641
14.5458 | 351.9177 | -63.353 | 255.2071 | 2.3365 | 313.86 | 175.9588
14.5482 | 351.9071 | -63.353 | 255.2035 | 2.336 | 313.8547 | 175.9535
14.5505 | 351.8968 | -63.5364 | 255.3835 | 2.3356 | 314.033 | 175.9484
14.5529 | 351.8862 | -63.5976 | 255.4412 | 2.3351 | 314.0889 | 175.9431
14.5552 | 351.8759 | -63.6587 | 255.4989 | 2.3347 | 314.1448 | 175.938
14.5575 | 352.1049 | -63.6587 | 255.5752 | 2.3359 | 314.2593 | 176.0524
14.5598 | 352.0946 | -63.5976 | 255.5106 | 2.3355 | 314.1931 | 176.0473
14.5633 | 352.0789 | -63.4752 | 255.383 | 2.3348 | 314.0628 | 176.0394
14.5657 | 352.0683 | -63.353 | 255.2573 | 2.3343 | 313.9353 | 176.0341
14.568 | 352.058 | -63.4752 | 255.376 | 2.3339 | 314.0524 | 176.029
14.5692 | 352.0525 | -63.4141 | 255.3131 | 2.3337 | 313.9885 | 176.0263
14.5727 | 352.0371 | -63.4141 | 255.308 | 2.333 | 313.9808 | 176.0185
14.575 | 352.0265 | -63.4752 | 255.3655 | 2.3325 | 314.0366 | 176.0132
14.5774 | 352.0159 | -63.5364 | 255.4232 | 2.3321 | 314.0925 | 176.0079
14.5797 | 352.0056 | -63.5364 | 255.4198 | 2.3317 | 314.0874 | 176.0028
14.5821 | 351.995 | -63.6587 | 255.5385 | 2.3312 | 314.2044 | 175.9975
14.5844 | 351.9847 | -63.5976 | 255.474 | 2.3308 | 314.1381 | 175.9924
14.5868 | 352.2136 | -63.8422 | 255.7949 | 2.332 | 314.4972 | 176.1068
14.5903 | 352.1978 | -63.6587 | 255.6062 | 2.3313 | 314.3058 | 176.0989
14.5926 | 352.1875 | -63.7199 | 255.6639 | 2.3309 | 314.3619 | 176.0938
14.5949 | 352.1769 | -63.8422 | 255.7827 | 2.3304 | 314.4788 | 176.0885
14.5972 | 352.1666 | -63.781 | 255.7181 | 2.33 | 314.4125 | 176.0833
14.5996 | 352.156 | -63.8422 | 255.7757 | 2.3295 | 314.4684 | 176.078
14.6031 | 352.1403 | -63.9033 | 255.8316 | 2.3288 | 314.5216 | 176.0701
14.6054 | 352.13 | -64.0867 | 256.0115 | 2.3284 | 314.6999 | 176.065
14.6078 | 352.3588 | -64.0256 | 256.0267 | 2.3296 | 314.7532 | 176.1794
14.6102 | 352.3482 | -63.9644 | 255.962 | 2.3291 | 314.6867 | 176.1741
14.6125 | 352.3379 | -64.0256 | 256.0197 | 2.3287 | 314.7427 | 176.1689
14.6148 | 352.3273 | -63.9033 | 255.8939 | 2.3283 | 314.6151 | 176.1636
14.6184 | 352.3115 | -63.7199 | 255.7052 | 2.3276 | 314.4238 | 176.1558
14.6206 | 352.3012 | -63.781 | 255.7629 | 2.3272 | 314.4798 | 176.1506
14.623 | 352.2906 | -63.8422 | 255.8206 | 2.3267 | 314.5357 | 176.1453
14.6253 | 352.2803 | -63.781 | 255.7559 | 2.3263 | 314.4693 | 176.1401
14.6277 | 352.509 | -63.8422 | 255.8934 | 2.3275 | 314.6449 | 176.2545
14.6312 | 352.4933 | -63.7199 | 255.7658 | 2.3268 | 314.5147 | 176.2466
14.6335 | 352.2436 | -63.8422 | 255.8049 | 2.3247 | 314.5122 | 176.1218
14.6359 | 352.233 | -64.0867 | 256.0459 | 2.3243 | 314.7514 | 176.1165
14.6382 | 352.462 | -64.0256 | 256.0611 | 2.3255 | 314.8048 | 176.231
14.6405 | 352.4514 | -63.9644 | 255.9964 | 2.325 | 314.7383 | 176.2257
14.6429 | 352.4408 | -63.8422 | 255.8706 | 2.3246 | 314.6108 | 176.2204
14.6452 | 352.4305 | -64.0256 | 256.0506 | 2.3241 | 314.789 | 176.2152
14.6476 | 352.4199 | -63.9033 | 255.9248 | 2.3237 | 314.6614 | 176.2099
14.6511 | 352.6434 | -64.2091 | 256.3051 | 2.3246 | 315.079 | 176.3217
14.6534 | 352.6331 | -64.0867 | 256.1792 | 2.3242 | 314.9514 | 176.3165
14.6558 | 352.3832 | -64.0867 | 256.0959 | 2.3221 | 314.8265 | 176.1916
14.6593 | 352.3674 | -63.9033 | 255.9073 | 2.3215 | 314.6352 | 176.1837
14.6616 | 352.3571 | -64.0867 | 256.0872 | 2.321 | 314.8134 | 176.1785
14.664 | 352.3465 | -64.0256 | 256.0226 | 2.3206 | 314.747 | 176.1732
14.6675 | 352.3307 | -63.9644 | 255.9561 | 2.3199 | 314.6779 | 176.1653
14.6698 | 352.3204 | -64.2091 | 256.1974 | 2.3195 | 314.9175 | 176.1602
14.6721 | 352.3098 | -64.0867 | 256.0715 | 2.319 | 314.7898 | 176.1549
14.6744 | 352.5387 | -64.0867 | 256.1478 | 2.3202 | 314.9042 | 176.2693
14.6768 | 352.2888 | -64.3925 | 256.3703 | 2.3182 | 315.0851 | 176.1444
14.6791 | 352.5178 | -64.2702 | 256.3243 | 2.3194 | 315.0773 | 176.2589
14.6815 | 352.5071 | -64.1479 | 256.1985 | 2.3189 | 314.9496 | 176.2536
14.6839 | 352.4965 | -64.2702 | 256.3172 | 2.3185 | 315.0666 | 176.2482
14.6861 | 352.4862 | -64.3925 | 256.4361 | 2.318 | 315.1838 | 176.2431
14.6897 | 352.4704 | -64.0867 | 256.125 | 2.3174 | 314.8701 | 176.2352
14.6908 | 352.4652 | -64.3314 | 256.368 | 2.3172 | 315.1122 | 176.2326
14.6943 | 352.4495 | -64.4536 | 256.4849 | 2.3165 | 315.2265 | 176.2247
14.6967 | 352.1996 | -64.2702 | 256.2183 | 2.3144 | 314.9182 | 176.0998
14.699 | 352.4285 | -64.1479 | 256.1723 | 2.3156 | 314.9103 | 176.2143
14.7014 | 352.4179 | -64.2702 | 256.291 | 2.3152 | 315.0273 | 176.2089
14.7037 | 352.4076 | -64.1479 | 256.1653 | 2.3147 | 314.8999 | 176.2038
14.706 | 352.3969 | -64.3314 | 256.3452 | 2.3143 | 315.0781 | 176.1985
14.7096 | 352.6203 | -64.2702 | 256.3585 | 2.3153 | 315.1285 | 176.3102
14.7119 | 352.61 | -64.3925 | 256.4773 | 2.3148 | 315.2457 | 176.305
14.7142 | 352.5994 | -64.0256 | 256.1069 | 2.3144 | 314.8735 | 176.2997
14.7166 | 352.5887 | -64.4536 | 256.5314 | 2.3139 | 315.2961 | 176.2944
14.7189 | 352.5784 | -64.4536 | 256.5279 | 2.3135 | 315.291 | 176.2892
14.7213 | 352.5678 | -64.1479 | 256.2187 | 2.3131 | 314.98 | 176.2839
14.7236 | 352.5574 | -63.9644 | 256.0317 | 2.3126 | 314.7913 | 176.2787
14.7259 | 352.5468 | -64.0256 | 256.0894 | 2.3122 | 314.8472 | 176.2734
14.7282 | 353.0147 | -64.1479 | 256.3676 | 2.315 | 315.2034 | 176.5073
14.7306 | 352.5259 | -64.3314 | 256.3882 | 2.3113 | 315.1425 | 176.2629
14.7341 | 352.5101 | -64.2091 | 256.2606 | 2.3106 | 315.0123 | 176.255
14.7364 | 352.4997 | -64.3314 | 256.3795 | 2.3102 | 315.1295 | 176.2499
14.7388 | 352.4891 | -64.1479 | 256.1925 | 2.3098 | 314.9406 | 176.2446
14.7423 | 352.9514 | -64.3314 | 256.5301 | 2.3124 | 315.3553 | 176.4757
14.7446 | 352.9411 | -64.2702 | 256.4654 | 2.3119 | 315.2889 | 176.4705
14.747 | 352.9304 | -64.2091 | 256.4008 | 2.3115 | 315.2225 | 176.4652
14.7493 | 352.9201 | -64.3314 | 256.5196 | 2.3111 | 315.3396 | 176.4601
14.7516 | 352.9095 | -64.2091 | 256.3938 | 2.3106 | 315.212 | 176.4547
14.754 | 352.8988 | -64.3314 | 256.5125 | 2.3102 | 315.329 | 176.4494
14.7563 | 352.8885 | -64.2702 | 256.4479 | 2.3097 | 315.2626 | 176.4442
14.7587 | 352.8778 | -64.3925 | 256.5666 | 2.3093 | 315.3796 | 176.4389
14.7622 | 352.862 | -64.2091 | 256.378 | 2.3086 | 315.1883 | 176.431
14.7645 | 353.0907 | -64.0256 | 256.2707 | 2.3098 | 315.1191 | 176.5453
14.7669 | 353.08 | -64.0867 | 256.3282 | 2.3094 | 315.1749 | 176.54
14.7692 | 353.0697 | -64.3314 | 256.5695 | 2.309 | 315.4144 | 176.5348
14.7715 | 353.059 | -64.3925 | 256.627 | 2.3085 | 315.4702 | 176.5295
14.7738 | 353.2876 | -64.3314 | 256.6421 | 2.3097 | 315.5234 | 176.6438
14.7762 | 353.038 | -64.2702 | 256.4977 | 2.3076 | 315.3374 | 176.519
14.7786 | 353.0274 | -64.2091 | 256.4331 | 2.3072 | 315.271 | 176.5137
14.7832 | 353.0064 | -64.3314 | 256.5484 | 2.3063 | 315.3828 | 176.5032
14.7844 | 353.0012 | -64.3925 | 256.6078 | 2.3061 | 315.4413 | 176.5006
14.7879 | 352.9854 | -64.5148 | 256.7248 | 2.3055 | 315.5557 | 176.4927
14.7902 | 353.214 | -64.3314 | 256.6176 | 2.3066 | 315.4866 | 176.607
14.7926 | 353.2033 | -64.4536 | 256.7362 | 2.3062 | 315.6034 | 176.6017
14.795 | 352.9537 | -64.2702 | 256.4696 | 2.3041 | 315.2952 | 176.4769
14.7973 | 353.1823 | -64.5148 | 256.7904 | 2.3053 | 315.6541 | 176.5911
14.7996 | 353.1716 | -64.3925 | 256.6646 | 2.3049 | 315.5265 | 176.5858
14.8019 | 353.1613 | -64.4536 | 256.7222 | 2.3045 | 315.5824 | 176.5806
14.8043 | 353.1506 | -64.4536 | 256.7187 | 2.304 | 315.5771 | 176.5753
14.8066 | 353.1403 | -64.4536 | 256.7152 | 2.3036 | 315.5719 | 176.5701
14.809 | 353.1296 | -64.5148 | 256.7729 | 2.3032 | 315.6278 | 176.5648
14.8113 | 353.119 | -64.3925 | 256.647 | 2.3027 | 315.5002 | 176.5595
14.8136 | 353.1086 | -64.3314 | 256.5825 | 2.3023 | 315.4339 | 176.5543
14.816 | 353.098 | -64.4536 | 256.7011 | 2.3018 | 315.5508 | 176.549
14.8195 | 353.0821 | -64.7594 | 257.0016 | 2.3012 | 315.8486 | 176.5411
14.8218 | 353.0718 | -64.5759 | 256.8147 | 2.3008 | 315.66 | 176.5359
14.8242 | 353.2999 | -64.5148 | 256.8296 | 2.3019 | 315.7129 | 176.65
14.8265 | 353.2896 | -64.3925 | 256.7039 | 2.3015 | 315.5855 | 176.6448
14.8289 | 353.2789 | -64.5148 | 256.8226 | 2.3011 | 315.7024 | 176.6395
14.8312 | 353.2686 | -64.7594 | 257.0638 | 2.3006 | 315.9419 | 176.6343
14.8335 | 353.2579 | -64.6371 | 256.9379 | 2.3002 | 315.8142 | 176.6289
14.8359 | 353.2472 | -64.6371 | 256.9344 | 2.2998 | 315.8089 | 176.6236
14.8393 | 353.4705 | -64.7594 | 257.1311 | 2.3007 | 316.0428 | 176.7352
14.8417 | 353.4598 | -64.6371 | 257.0052 | 2.3003 | 315.9152 | 176.7299
14.8429 | 353.4546 | -64.6983 | 257.0647 | 2.3001 | 315.9738 | 176.7273
14.8464 | 353.4388 | -64.7594 | 257.1205 | 2.2994 | 316.027 | 176.7194
14.8487 | 353.4281 | -64.6983 | 257.0558 | 2.299 | 315.9605 | 176.714
14.851 | 353.4177 | -64.6371 | 256.9912 | 2.2986 | 315.8942 | 176.7089
14.8546 | 353.6406 | -64.5148 | 256.9432 | 2.2995 | 315.8833 | 176.8203
14.8569 | 353.6299 | -64.5759 | 257.0007 | 2.2991 | 315.9391 | 176.815
14.8592 | 353.6196 | -64.7594 | 257.1808 | 2.2987 | 316.1174 | 176.8098
14.8616 | 353.6089 | -64.5759 | 256.9937 | 2.2982 | 315.9285 | 176.8044
14.8639 | 353.5985 | -64.7594 | 257.1738 | 2.2978 | 316.1068 | 176.7993
14.8663 | 353.5879 | -64.5759 | 256.9867 | 2.2974 | 315.918 | 176.7939
14.8686 | 353.5772 | -64.5759 | 256.9831 | 2.2969 | 315.9127 | 176.7886
14.8698 | 353.3333 | -64.6371 | 256.963 | 2.2951 | 315.8519 | 176.6666
14.8733 | 353.3174 | -64.6371 | 256.9578 | 2.2945 | 315.844 | 176.6587
14.8756 | 353.3071 | -64.9428 | 257.26 | 2.294 | 316.1445 | 176.6535
14.878 | 353.2964 | -64.6983 | 257.012 | 2.2936 | 315.8947 | 176.6482
14.8803 | 353.2861 | -64.8206 | 257.1308 | 2.2932 | 316.0118 | 176.643
14.8826 | 353.2754 | -64.7594 | 257.066 | 2.2927 | 315.9453 | 176.6377
14.885 | 353.5033 | -64.6371 | 257.0197 | 2.2939 | 315.937 | 176.7517
14.8873 | 353.2543 | -65.004 | 257.3036 | 2.2919 | 316.1794 | 176.6272
14.8897 | 353.4823 | -64.8817 | 257.2573 | 2.293 | 316.171 | 176.7412
14.892 | 353.4719 | -64.8206 | 257.1928 | 2.2926 | 316.1048 | 176.736
14.8944 | 353.4613 | -64.6983 | 257.0669 | 2.2922 | 315.9771 | 176.7306
14.8967 | 353.4509 | -64.7594 | 257.1245 | 2.2918 | 316.033 | 176.7254
14.899 | 353.4402 | -64.5759 | 256.9375 | 2.2913 | 315.8442 | 176.7201
14.9013 | 353.4299 | -64.8206 | 257.1787 | 2.2909 | 316.0837 | 176.7149
14.9048 | 353.414 | -65.004 | 257.3568 | 2.2902 | 316.2592 | 176.707
14.9072 | 353.6419 | -65.004 | 257.4328 | 2.2914 | 316.3731 | 176.8209
14.9095 | 353.6315 | -64.8817 | 257.3071 | 2.291 | 316.2456 | 176.8158
14.9119 | 353.6208 | -64.9428 | 257.3646 | 2.2906 | 316.3014 | 176.8104
14.9142 | 353.6101 | -64.8817 | 257.2999 | 2.2901 | 316.235 | 176.8051
14.9165 | 353.8383 | -64.8206 | 257.3149 | 2.2913 | 316.288 | 176.9192
14.9201 | 353.8225 | -65.0651 | 257.5541 | 2.2906 | 316.5245 | 176.9112
14.9224 | 353.8118 | -64.8817 | 257.3671 | 2.2902 | 316.3358 | 176.9059
14.9247 | 353.8014 | -65.0651 | 257.5471 | 2.2898 | 316.514 | 176.9007
14.9271 | 353.7907 | -65.004 | 257.4824 | 2.2894 | 316.4475 | 176.8953
14.9294 | 353.7803 | -65.004 | 257.479 | 2.2889 | 316.4423 | 176.8902
14.9318 | 353.7696 | -65.1875 | 257.6589 | 2.2885 | 316.6205 | 176.8848
14.9341 | 353.7592 | -64.9428 | 257.4107 | 2.2881 | 316.3706 | 176.8796
14.9376 | 353.7434 | -65.0651 | 257.5277 | 2.2874 | 316.485 | 176.8717
14.9388 | 353.7378 | -65.1263 | 257.5871 | 2.2872 | 316.5434 | 176.8689
14.9423 | 353.7223 | -65.1263 | 257.5819 | 2.2866 | 316.5356 | 176.8611
14.9446 | 353.7116 | -65.004 | 257.456 | 2.2861 | 316.408 | 176.8558
14.947 | 353.9394 | -65.004 | 257.532 | 2.2873 | 316.5219 | 176.9697
14.9493 | 353.929 | -65.1875 | 257.712 | 2.2869 | 316.7002 | 176.9645
14.9517 | 353.6798 | -65.0651 | 257.5066 | 2.2849 | 316.4532 | 176.8399
14.954 | 353.9079 | -64.9428 | 257.4603 | 2.286 | 316.4449 | 176.954
14.9563 | 353.8972 | -65.2486 | 257.7625 | 2.2856 | 316.7454 | 176.9486
14.9586 | 353.8868 | -65.1263 | 257.6368 | 2.2852 | 316.6179 | 176.9434
14.961 | 353.8761 | -65.0651 | 257.572 | 2.2847 | 316.5513 | 176.9381
14.9645 | 353.8602 | -65.1875 | 257.6891 | 2.2841 | 316.6658 | 176.9301
14.9657 | 353.6166 | -65.432 | 257.8524 | 2.2823 | 316.7885 | 176.8083
14.968 | 353.8443 | -65.1875 | 257.6838 | 2.2834 | 316.6578 | 176.9222
14.9716 | 353.8284 | -65.0651 | 257.5561 | 2.2828 | 316.5275 | 176.9142
14.9727 | 353.8232 | -65.3709 | 257.8602 | 2.2826 | 316.8307 | 176.9116
14.975 | 353.8129 | -65.432 | 257.9178 | 2.2822 | 316.8866 | 176.9064
14.9774 | 353.8022 | -65.3098 | 257.792 | 2.2817 | 316.7591 | 176.9011
14.9797 | 353.7915 | -65.3098 | 257.7885 | 2.2813 | 316.7537 | 176.8957
14.982 | 353.7811 | -65.3709 | 257.8461 | 2.2809 | 316.8096 | 176.8905
14.9856 | 353.7652 | -65.3098 | 257.7797 | 2.2803 | 316.7406 | 176.8826
14.9879 | 353.7545 | -65.1263 | 257.5926 | 2.2798 | 316.5517 | 176.8772
14.9902 | 353.7441 | -65.3098 | 257.7727 | 2.2794 | 316.73 | 176.872
14.9926 | 353.7334 | -65.432 | 257.8913 | 2.279 | 316.8469 | 176.8667
14.9949 | 353.723 | -65.2486 | 257.7045 | 2.2786 | 316.6583 | 176.8615
14.9973 | 353.7123 | -65.3709 | 257.8232 | 2.2781 | 316.7752 | 176.8562
15.0008 | 353.9347 | -65.2486 | 257.775 | 2.2791 | 316.7642 | 176.9674
15.0031 | 353.9244 | -65.2486 | 257.7716 | 2.2786 | 316.759 | 176.9622
15.0055 | 353.9136 | -65.2486 | 257.768 | 2.2782 | 316.7536 | 176.9568
15.0078 | 353.9033 | -65.2486 | 257.7645 | 2.2778 | 316.7484 | 176.9516
15.0101 | 353.8925 | -65.5544 | 258.0668 | 2.2774 | 317.0489 | 176.9463
15.0136 | 353.8766 | -65.432 | 257.9391 | 2.2767 | 316.9185 | 176.9383
15.0159 | 353.8663 | -65.5544 | 258.058 | 2.2763 | 317.0357 | 176.9331
15.0183 | 353.8555 | -65.5544 | 258.0544 | 2.2759 | 317.0304 | 176.9278
15.0207 | 353.8448 | -65.3709 | 257.8674 | 2.2755 | 316.8415 | 176.9224
15.0254 | 354.062 | -65.4932 | 258.062 | 2.2762 | 317.0724 | 177.031
15.0265 | 354.0568 | -65.432 | 257.9991 | 2.276 | 317.0086 | 177.0284
15.03 | 354.0409 | -65.7379 | 258.2997 | 2.2753 | 317.3065 | 177.0204
15.0323 | 354.0305 | -65.5544 | 258.1127 | 2.2749 | 317.1178 | 177.0152
15.0347 | 354.0198 | -65.432 | 257.9868 | 2.2745 | 316.9901 | 177.0099
15.0371 | 354.0091 | -65.5544 | 258.1056 | 2.2741 | 317.1071 | 177.0045
15.0394 | 353.9987 | -65.6767 | 258.2244 | 2.2736 | 317.2242 | 176.9993
15.0417 | 353.9879 | -65.5544 | 258.0986 | 2.2732 | 317.0966 | 176.994
15.044 | 353.9776 | -65.6156 | 258.1563 | 2.2728 | 317.1526 | 176.9888
15.0475 | 353.9616 | -65.3709 | 257.9063 | 2.2722 | 316.8999 | 176.9808
15.0499 | 353.9509 | -65.799 | 258.3308 | 2.2717 | 317.3226 | 176.9755
15.0522 | 353.9405 | -65.6156 | 258.144 | 2.2713 | 317.134 | 176.9703
15.0546 | 353.9298 | -65.5544 | 258.0792 | 2.2709 | 317.0675 | 176.9649
15.0569 | 353.9194 | -65.6767 | 258.198 | 2.2705 | 317.1846 | 176.9597
15.0593 | 353.9087 | -65.799 | 258.3167 | 2.27 | 317.3015 | 176.9544
15.0616 | 354.1361 | -65.5544 | 258.148 | 2.2712 | 317.1707 | 177.0681
15.0651 | 354.1205 | -65.6156 | 258.204 | 2.2706 | 317.2241 | 177.0603
15.0663 | 354.115 | -65.6156 | 258.2021 | 2.2704 | 317.2213 | 177.0575
15.0697 | 354.0994 | -65.4932 | 258.0745 | 2.2697 | 317.0911 | 177.0497
15.0721 | 354.0887 | -65.8602 | 258.4379 | 2.2693 | 317.4527 | 177.0443
15.0745 | 354.078 | -65.6156 | 258.1898 | 2.2689 | 317.2028 | 177.039
15.0768 | 354.0676 | -65.4932 | 258.0639 | 2.2685 | 317.0752 | 177.0338
15.0791 | 354.0568 | -65.7379 | 258.305 | 2.268 | 317.3145 | 177.0284
15.0827 | 354.279 | -65.799 | 258.4402 | 2.269 | 317.4867 | 177.1395
15.085 | 354.2686 | -65.7379 | 258.3756 | 2.2686 | 317.4204 | 177.1343
15.0873 | 354.0198 | -65.8602 | 258.415 | 2.2666 | 317.4183 | 177.0099
15.0896 | 354.2475 | -65.799 | 258.4297 | 2.2677 | 317.4709 | 177.1237
15.0931 | 354.2315 | -65.7379 | 258.3633 | 2.2671 | 317.4019 | 177.1158
15.0955 | 354.2208 | -65.9213 | 258.5431 | 2.2667 | 317.5799 | 177.1104
15.0978 | 354.2104 | -65.9213 | 258.5396 | 2.2662 | 317.5747 | 177.1052
15.1002 | 353.9616 | -65.9213 | 258.4567 | 2.2642 | 317.4503 | 176.9808
15.1025 | 354.1893 | -65.799 | 258.4103 | 2.2654 | 317.4418 | 177.0946
15.1049 | 353.9405 | -65.7379 | 258.2663 | 2.2634 | 317.2563 | 176.9703
15.1072 | 353.9298 | -65.799 | 258.3238 | 2.263 | 317.3121 | 176.9649
15.1095 | 353.9194 | -65.8602 | 258.3815 | 2.2626 | 317.3681 | 176.9597
15.113 | 354.1415 | -65.9213 | 258.5166 | 2.2635 | 317.5402 | 177.0707
15.1154 | 354.1307 | -65.8602 | 258.452 | 2.2631 | 317.4738 | 177.0654
15.1177 | 353.8823 | -65.6767 | 258.1857 | 2.2611 | 317.1661 | 176.9412
15.1201 | 354.1096 | -65.6767 | 258.2614 | 2.2622 | 317.2797 | 177.0548
15.1224 | 354.0992 | -65.6767 | 258.2579 | 2.2618 | 317.2745 | 177.0496
15.1248 | 354.3264 | -65.799 | 258.456 | 2.263 | 317.5104 | 177.1632
15.127 | 354.316 | -65.799 | 258.4525 | 2.2626 | 317.5052 | 177.158
15.1294 | 354.3053 | -66.0436 | 258.6935 | 2.2621 | 317.7444 | 177.1526
15.1329 | 354.2894 | -65.9824 | 258.627 | 2.2615 | 317.6753 | 177.1447
15.1352 | 354.2789 | -65.8602 | 258.5014 | 2.2611 | 317.5479 | 177.1395
15.1376 | 354.2682 | -65.6767 | 258.3143 | 2.2607 | 317.359 | 177.1341
15.14 | 354.0195 | -65.4932 | 258.0479 | 2.2587 | 317.0511 | 177.0098
15.1423 | 354.2471 | -65.5544 | 258.1849 | 2.2598 | 317.2261 | 177.1235
15.1446 | 354.2363 | -65.6767 | 258.3037 | 2.2594 | 317.343 | 177.1182
15.1482 | 354.2204 | -65.6156 | 258.2372 | 2.2588 | 317.274 | 177.1102
15.1505 | 354.4479 | -65.7379 | 258.4354 | 2.2599 | 317.51 | 177.2239
15.1528 | 354.4371 | -65.6156 | 258.3095 | 2.2595 | 317.3823 | 177.2186
15.1551 | 354.1888 | -65.5544 | 258.1655 | 2.2575 | 317.197 | 177.0944
15.1575 | 354.1781 | -65.8602 | 258.4677 | 2.2571 | 317.4974 | 177.089
15.1598 | 354.4055 | -66.0436 | 258.727 | 2.2583 | 317.7946 | 177.2028
15.1622 | 354.3948 | -65.8602 | 258.54 | 2.2578 | 317.6058 | 177.1974
15.1645 | 354.1462 | -65.9824 | 258.5793 | 2.2559 | 317.6037 | 177.0731
15.1668 | 354.3736 | -65.8602 | 258.5329 | 2.257 | 317.5952 | 177.1868
15.1692 | 354.125 | -66.0436 | 258.6335 | 2.255 | 317.6543 | 177.0625
15.1715 | 354.3525 | -65.7379 | 258.4036 | 2.2562 | 317.4623 | 177.1762
15.1739 | 354.1039 | -66.2271 | 258.8099 | 2.2542 | 317.8272 | 177.0519
15.1762 | 354.0935 | -66.1048 | 258.6841 | 2.2538 | 317.6997 | 177.0467
15.1797 | 354.3154 | -66.0436 | 258.6969 | 2.2547 | 317.7495 | 177.1577
15.1809 | 354.072 | -66.0436 | 258.6158 | 2.2529 | 317.6278 | 177.036
15.1844 | 354.2942 | -66.0436 | 258.6898 | 2.2539 | 317.7389 | 177.1471
15.1867 | 354.2835 | -65.9824 | 258.6251 | 2.2535 | 317.6723 | 177.1417
15.1891 | 354.2727 | -66.1048 | 258.7439 | 2.253 | 317.7893 | 177.1364
15.1914 | 354.0245 | -66.0436 | 258.5999 | 2.2511 | 317.604 | 177.0122
15.1938 | 354.0138 | -66.1659 | 258.7187 | 2.2506 | 317.721 | 177.0069
15.1961 | 354.0033 | -66.0436 | 258.5929 | 2.2502 | 317.5935 | 177.0017
15.1984 | 354.2304 | -65.9213 | 258.5463 | 2.2514 | 317.5847 | 177.1152
15.2007 | 353.9822 | -66.1659 | 258.7081 | 2.2494 | 317.7052 | 176.9911
15.2043 | 354.204 | -65.9824 | 258.5986 | 2.2503 | 317.6326 | 177.102
15.2066 | 353.9555 | -66.1048 | 258.6382 | 2.2484 | 317.6307 | 176.9778
15.2101 | 354.1773 | -66.1048 | 258.7121 | 2.2493 | 317.7416 | 177.0887
15.2124 | 354.1669 | -66.0436 | 258.6474 | 2.2489 | 317.6752 | 177.0834
15.2148 | 354.1562 | -66.3494 | 258.9496 | 2.2485 | 317.9757 | 177.0781
15.2171 | 354.1457 | -66.1048 | 258.7016 | 2.2481 | 317.7258 | 177.0729
15.2195 | 354.135 | -66.4105 | 259.0037 | 2.2476 | 318.0262 | 177.0675
15.223 | 353.8813 | -66.0436 | 258.5522 | 2.2454 | 317.5324 | 176.9407
15.2253 | 353.8709 | -66.2882 | 258.7934 | 2.245 | 317.7718 | 176.9355
15.2277 | 354.0979 | -66.3494 | 258.9302 | 2.2462 | 317.9465 | 177.0489
15.23 | 354.0875 | -66.2882 | 258.8655 | 2.2458 | 317.8801 | 177.0437
15.2323 | 354.0767 | -66.0436 | 258.6174 | 2.2454 | 317.6301 | 177.0384
15.2359 | 354.0608 | -65.9824 | 258.5508 | 2.2447 | 317.561 | 177.0304
15.2382 | 354.0503 | -66.0436 | 258.6086 | 2.2443 | 317.617 | 177.0252
15.2405 | 354.0396 | -65.799 | 258.3604 | 2.2439 | 317.367 | 177.0198
15.2429 | 354.0288 | -66.1659 | 258.7237 | 2.2435 | 317.7285 | 177.0144
15.2463 | 354.0132 | -66.2882 | 258.8408 | 2.2429 | 317.843 | 177.0066
15.2487 | 354.0025 | -65.8602 | 258.4092 | 2.2425 | 317.4096 | 177.0012
15.2511 | 353.7541 | -66.2882 | 258.7544 | 2.2405 | 317.7134 | 176.8771
15.2534 | 353.7437 | -66.0436 | 258.5063 | 2.2401 | 317.4636 | 176.8718
15.2569 | 353.9654 | -66.2271 | 258.7637 | 2.241 | 317.758 | 176.9827
15.2593 | 353.9546 | -66.1048 | 258.6379 | 2.2406 | 317.6303 | 176.9773
15.2616 | 353.9442 | -66.1048 | 258.6344 | 2.2402 | 317.6251 | 176.9721
15.2639 | 353.9335 | -66.0436 | 258.5696 | 2.2398 | 317.5585 | 176.9667
15.2662 | 353.923 | -66.2882 | 258.8107 | 2.2394 | 317.7979 | 176.9615
15.2686 | 353.9123 | -66.0436 | 258.5625 | 2.2389 | 317.5479 | 176.9561
15.2721 | 353.8963 | -66.0436 | 258.5572 | 2.2383 | 317.54 | 176.9482
15.2756 | 353.8804 | -66.1048 | 258.6131 | 2.2377 | 317.5932 | 176.9402
15.2779 | 354.1075 | -65.9824 | 258.5664 | 2.2389 | 317.5843 | 177.0538
15.2803 | 354.0968 | -66.1659 | 258.7463 | 2.2384 | 317.7625 | 177.0484
15.2826 | 354.0863 | -66.1048 | 258.6818 | 2.238 | 317.6962 | 177.0432
15.285 | 353.8381 | -66.1048 | 258.599 | 2.2361 | 317.572 | 176.919
15.2873 | 353.8276 | -66.2882 | 258.7789 | 2.2357 | 317.7502 | 176.9138
15.2908 | 353.8117 | -66.4716 | 258.957 | 2.235 | 317.9256 | 176.9058
15.2932 | 353.8009 | -66.2271 | 258.7089 | 2.2346 | 317.6758 | 176.9005
15.2955 | 353.7905 | -66.2882 | 258.7666 | 2.2342 | 317.7316 | 176.8953
15.2978 | 353.7798 | -66.4105 | 258.8853 | 2.2338 | 317.8486 | 176.8899
15.3002 | 353.769 | -66.2882 | 258.7594 | 2.2334 | 317.7209 | 176.8845
15.3037 | 353.9909 | -66.4105 | 258.9556 | 2.2343 | 317.9541 | 176.9954
15.3049 | 353.9853 | -66.3494 | 258.8927 | 2.2341 | 317.8903 | 176.9927
15.3084 | 353.9694 | -66.0436 | 258.5816 | 2.2335 | 317.5765 | 176.9847
15.3107 | 353.959 | -66.3494 | 258.8839 | 2.2331 | 317.8771 | 176.9795
15.3131 | 353.9482 | -66.2271 | 258.758 | 2.2327 | 317.7494 | 176.9741
15.3154 | 353.9378 | -66.3494 | 258.8768 | 2.2323 | 317.8665 | 176.9689
15.3177 | 353.6896 | -66.1048 | 258.5495 | 2.2303 | 317.4978 | 176.8448
15.32 | 353.6792 | -66.2271 | 258.6683 | 2.2299 | 317.6149 | 176.8396
15.3235 | 353.6632 | -66.4716 | 258.9075 | 2.2293 | 317.8514 | 176.8316
15.3248 | 353.6577 | -66.5328 | 258.9669 | 2.2291 | 317.9098 | 176.8288
15.3282 | 353.6421 | -66.2271 | 258.656 | 2.2285 | 317.5963 | 176.821
15.3294 | 353.6365 | -66.4105 | 258.8375 | 2.2283 | 317.7769 | 176.8183
15.333 | 353.6206 | -66.1048 | 258.5265 | 2.2276 | 317.4633 | 176.8103
15.3353 | 353.8475 | -66.3494 | 258.8468 | 2.2288 | 317.8214 | 176.9238
15.3376 | 353.8368 | -66.4105 | 258.9043 | 2.2284 | 317.8771 | 176.9184
15.3399 | 353.8264 | -66.4105 | 258.9008 | 2.228 | 317.8719 | 176.9132
15.3423 | 353.8156 | -66.5328 | 259.0195 | 2.2276 | 317.9888 | 176.9078
15.3446 | 353.8052 | -66.5328 | 259.016 | 2.2272 | 317.9836 | 176.9026
15.347 | 353.5571 | -66.1659 | 258.5664 | 2.2252 | 317.4926 | 176.7785
15.3493 | 353.7837 | -66.2271 | 258.7032 | 2.2263 | 317.6671 | 176.8918
15.3516 | 353.5359 | -66.4105 | 258.804 | 2.2244 | 317.7266 | 176.768
15.354 | 353.7625 | -66.2882 | 258.7572 | 2.2255 | 317.7176 | 176.8813
15.3575 | 353.7466 | -66.3494 | 258.8131 | 2.2249 | 317.7709 | 176.8733
15.3587 | 353.7413 | -66.3494 | 258.8114 | 2.2247 | 317.7683 | 176.8707
15.3622 | 353.7254 | -66.3494 | 258.806 | 2.2241 | 317.7603 | 176.8627
15.3645 | 353.715 | -66.4105 | 258.8637 | 2.2237 | 317.8162 | 176.8575
15.3669 | 353.7042 | -66.4716 | 258.9212 | 2.2233 | 317.8719 | 176.8521
15.3704 | 353.6882 | -66.4716 | 258.9159 | 2.2227 | 317.8639 | 176.8441
15.3715 | 353.683 | -66.4105 | 258.853 | 2.2225 | 317.8002 | 176.8415
15.3739 | 353.6723 | -66.5328 | 258.9717 | 2.2221 | 317.9171 | 176.8361
15.3773 | 353.6566 | -66.4105 | 258.8442 | 2.2215 | 317.787 | 176.8283
15.3797 | 353.4086 | -66.5328 | 258.8839 | 2.2195 | 317.7853 | 176.7043
15.382 | 353.3982 | -66.7163 | 259.0639 | 2.2191 | 317.9636 | 176.6991
15.3844 | 353.6247 | -66.594 | 259.0171 | 2.2202 | 317.9545 | 176.8124
15.3867 | 353.614 | -66.6551 | 259.0746 | 2.2198 | 318.0103 | 176.807
15.389 | 353.6035 | -66.5328 | 258.9488 | 2.2194 | 317.8827 | 176.8018
15.3937 | 353.5824 | -66.7163 | 259.1253 | 2.2186 | 318.0557 | 176.7912
15.3961 | 353.8088 | -66.4716 | 258.9561 | 2.2197 | 317.9242 | 176.9044
15.3984 | 353.7984 | -66.4716 | 258.9526 | 2.2193 | 317.919 | 176.8992
15.4008 | 353.5504 | -66.594 | 258.9923 | 2.2174 | 317.9174 | 176.7752
15.4043 | 353.5345 | -66.594 | 258.987 | 2.2168 | 317.9094 | 176.7672
15.4066 | 353.524 | -66.594 | 258.9835 | 2.2164 | 317.9042 | 176.762
15.4089 | 353.5133 | -66.8386 | 259.2245 | 2.216 | 318.1434 | 176.7566
15.4113 | 353.2654 | -66.6551 | 258.9584 | 2.214 | 317.836 | 176.6327
15.4136 | 353.4921 | -66.5328 | 258.9117 | 2.2152 | 317.827 | 176.7461
15.416 | 353.2442 | -66.6551 | 258.9513 | 2.2132 | 317.8254 | 176.6221
15.4183 | 353.2338 | -66.7774 | 259.0702 | 2.2128 | 317.9425 | 176.6169
15.4206 | 353.4602 | -66.7774 | 259.1456 | 2.2139 | 318.0557 | 176.7301
15.4229 | 353.4498 | -66.5328 | 258.8976 | 2.2135 | 317.8059 | 176.7249
15.4253 | 353.439 | -66.4105 | 258.7717 | 2.2131 | 317.6782 | 176.7195
15.4277 | 353.4283 | -66.5328 | 258.8904 | 2.2127 | 317.7951 | 176.7141
15.43 | 353.4178 | -66.5328 | 258.8869 | 2.2123 | 317.7899 | 176.7089
15.4324 | 353.4071 | -66.2882 | 258.6387 | 2.2119 | 317.5399 | 176.7035
15.4359 | 353.3911 | -66.594 | 258.9392 | 2.2113 | 317.8377 | 176.6956
15.4382 | 353.3807 | -66.6551 | 258.9968 | 2.2109 | 317.8936 | 176.6904
15.4405 | 353.1329 | -66.6551 | 258.9142 | 2.209 | 317.7697 | 176.5664
15.4428 | 353.3595 | -66.7774 | 259.1121 | 2.2101 | 318.0053 | 176.6798
15.4452 | 353.3488 | -66.5328 | 258.8639 | 2.2097 | 317.7554 | 176.6744
15.4475 | 353.3384 | -66.594 | 258.9216 | 2.2093 | 317.8114 | 176.6692
15.4499 | 353.3276 | -66.4105 | 258.7345 | 2.2089 | 317.6225 | 176.6638
15.4522 | 353.3168 | -66.4716 | 258.7921 | 2.2085 | 317.6782 | 176.6584
15.4545 | 353.3064 | -66.4105 | 258.7275 | 2.2081 | 317.6119 | 176.6532
15.4569 | 353.5327 | -66.4716 | 258.864 | 2.2092 | 317.7861 | 176.7664
15.4592 | 353.2852 | -66.5328 | 258.8427 | 2.2073 | 317.7236 | 176.6426
15.4627 | 353.2693 | -66.4105 | 258.7151 | 2.2067 | 317.5933 | 176.6346
15.4651 | 353.4956 | -66.5328 | 258.9128 | 2.2078 | 317.8288 | 176.7478
15.4674 | 353.4851 | -66.7163 | 259.0929 | 2.2074 | 318.007 | 176.7426
15.4698 | 353.2374 | -66.594 | 258.888 | 2.2055 | 317.7609 | 176.6187
15.4721 | 353.2269 | -66.4716 | 258.7621 | 2.2051 | 317.6332 | 176.6135
15.4744 | 353.2162 | -66.3494 | 258.6363 | 2.2047 | 317.5057 | 176.6081
15.4768 | 353.2054 | -66.4716 | 258.7549 | 2.2043 | 317.6225 | 176.6027
15.4791 | 353.432 | -66.4716 | 258.8304 | 2.2054 | 317.7358 | 176.716
15.4826 | 353.416 | -66.8386 | 259.1921 | 2.2048 | 318.0948 | 176.708
15.485 | 353.4053 | -66.594 | 258.9439 | 2.2044 | 317.8448 | 176.7026
15.4873 | 353.3948 | -66.4716 | 258.8181 | 2.204 | 317.7172 | 176.6974
15.4897 | 353.1471 | -66.594 | 258.8579 | 2.2021 | 317.7157 | 176.5736
15.492 | 353.3736 | -66.6551 | 258.9945 | 2.2032 | 317.8901 | 176.6868
15.4943 | 353.3629 | -66.3494 | 258.6852 | 2.2028 | 317.579 | 176.6814
15.4966 | 353.3525 | -66.5328 | 258.8651 | 2.2024 | 317.7572 | 176.6762
15.499 | 353.3417 | -66.4716 | 258.8003 | 2.202 | 317.6906 | 176.6708
15.5014 | 353.5679 | -66.3494 | 258.7535 | 2.2031 | 317.6815 | 176.7839
15.5048 | 353.5522 | -66.5328 | 258.9317 | 2.2025 | 317.8571 | 176.7761
15.5072 | 353.5414 | -66.2882 | 258.6835 | 2.2021 | 317.6071 | 176.7707
15.5096 | 353.5307 | -66.2882 | 258.6799 | 2.2017 | 317.6017 | 176.7653
15.5119 | 353.5202 | -66.6551 | 259.0434 | 2.2013 | 317.9634 | 176.7601
15.5154 | 353.5043 | -66.7163 | 259.0992 | 2.2007 | 318.0166 | 176.7521
15.5177 | 353.4935 | -66.4716 | 258.8509 | 2.2003 | 317.7665 | 176.7467
15.5212 | 353.4778 | -66.5328 | 258.9069 | 2.1997 | 317.8199 | 176.7389
15.5224 | 353.2354 | -66.594 | 258.8873 | 2.198 | 317.7599 | 176.6177
15.5247 | 353.4619 | -66.4716 | 258.8404 | 2.1991 | 317.7507 | 176.7309
15.5271 | 353.4511 | -66.7774 | 259.1426 | 2.1987 | 318.0511 | 176.7255
15.5306 | 353.4351 | -66.5328 | 258.8927 | 2.1981 | 317.7985 | 176.7176
15.5329 | 353.4247 | -66.5328 | 258.8892 | 2.1977 | 317.7933 | 176.7123
15.5353 | 353.4139 | -66.5328 | 258.8856 | 2.1973 | 317.7879 | 176.707
15.5376 | 353.4035 | -66.594 | 258.9433 | 2.1969 | 317.8439 | 176.7017
15.5399 | 353.3927 | -66.4716 | 258.8173 | 2.1965 | 317.7161 | 176.6964
15.5423 | 353.6187 | -66.7163 | 259.1374 | 2.1976 | 318.0739 | 176.8094
15.5446 | 353.3715 | -66.7774 | 259.1161 | 2.1957 | 318.0113 | 176.6857
15.547 | 353.3607 | -66.594 | 258.9291 | 2.1953 | 317.8225 | 176.6804
15.5493 | 353.3503 | -66.8386 | 259.1702 | 2.1949 | 318.0619 | 176.6751
15.5528 | 353.3343 | -66.6551 | 258.9814 | 2.1943 | 317.8704 | 176.6672
15.5552 | 353.3236 | -66.594 | 258.9167 | 2.1939 | 317.804 | 176.6618
15.5575 | 353.3131 | -66.594 | 258.9132 | 2.1935 | 317.7987 | 176.6566
15.5598 | 353.3023 | -66.4716 | 258.7872 | 2.1931 | 317.671 | 176.6512
15.5621 | 353.2919 | -66.5328 | 258.845 | 2.1927 | 317.7269 | 176.646
15.5645 | 353.5179 | -66.8386 | 259.2261 | 2.1938 | 318.1457 | 176.7589
15.5668 | 353.2707 | -66.594 | 258.8991 | 2.1919 | 317.7775 | 176.6354
15.5692 | 353.4967 | -66.5328 | 258.9132 | 2.1931 | 317.8293 | 176.7483
15.5715 | 353.4859 | -66.2882 | 258.665 | 2.1926 | 317.5793 | 176.743
15.5738 | 353.2387 | -66.594 | 258.8884 | 2.1907 | 317.7616 | 176.6194
15.5774 | 353.2228 | -66.2882 | 258.5773 | 2.1901 | 317.4478 | 176.6114
15.5797 | 353.4487 | -66.8386 | 259.203 | 2.1913 | 318.1111 | 176.7243
15.582 | 353.2016 | -66.7774 | 259.0594 | 2.1893 | 317.9264 | 176.6008
15.5844 | 353.4275 | -66.8386 | 259.1959 | 2.1905 | 318.1005 | 176.7137
15.5867 | 353.417 | -66.8997 | 259.2536 | 2.1901 | 318.1564 | 176.7085
15.5891 | 353.4063 | -66.8997 | 259.25 | 2.1897 | 318.151 | 176.7031
15.5914 | 353.1592 | -66.8997 | 259.1676 | 2.1878 | 318.0275 | 176.5796
15.5937 | 353.3851 | -66.594 | 258.9372 | 2.1889 | 317.8347 | 176.6925
15.5961 | 353.3743 | -66.5328 | 258.8724 | 2.1885 | 317.7681 | 176.6871
15.5984 | 353.3638 | -66.7163 | 259.0524 | 2.1881 | 317.9464 | 176.6819
15.6019 | 353.3478 | -66.7163 | 259.0471 | 2.1875 | 317.9384 | 176.6739
15.6031 | 353.3426 | -66.7163 | 259.0454 | 2.1873 | 317.9358 | 176.6713
15.6066 | 353.3266 | -66.594 | 258.9177 | 2.1867 | 317.8055 | 176.6633
15.609 | 353.3159 | -66.6551 | 258.9752 | 2.1863 | 317.8612 | 176.6579
15.6113 | 353.3054 | -66.6551 | 258.9718 | 2.1859 | 317.856 | 176.6527
15.6136 | 353.7679 | -66.6551 | 259.1259 | 2.1885 | 318.0872 | 176.8839
15.6159 | 353.7574 | -66.7774 | 259.2447 | 2.1882 | 318.2043 | 176.8787
15.6183 | 353.2734 | -66.7163 | 259.0223 | 2.1847 | 317.9012 | 176.6367
15.6207 | 353.2627 | -66.6551 | 258.9575 | 2.1843 | 317.8346 | 176.6313
15.623 | 353.7254 | -66.594 | 259.0506 | 2.187 | 318.0049 | 176.8627
15.6253 | 353.2414 | -66.5328 | 258.8281 | 2.1835 | 317.7017 | 176.6207
15.6276 | 353.7041 | -66.6551 | 259.1047 | 2.1862 | 318.0554 | 176.8521
15.63 | 353.6934 | -66.7163 | 259.1623 | 2.1858 | 318.1112 | 176.8467
15.6323 | 353.6829 | -66.8997 | 259.3422 | 2.1854 | 318.2893 | 176.8414
15.6347 | 353.6721 | -66.8997 | 259.3386 | 2.185 | 318.2839 | 176.8361
15.6382 | 353.6561 | -66.7163 | 259.1498 | 2.1844 | 318.0925 | 176.8281
15.6405 | 353.6456 | -66.7163 | 259.1464 | 2.184 | 318.0873 | 176.8228
15.6429 | 353.6349 | -66.6551 | 259.0816 | 2.1836 | 318.0207 | 176.8174
15.6464 | 353.6188 | -66.7163 | 259.1374 | 2.183 | 318.0739 | 176.8094
15.6475 | 353.6136 | -66.8997 | 259.3191 | 2.1828 | 318.2547 | 176.8068
15.651 | 353.5976 | -66.7163 | 259.1304 | 2.1822 | 318.0633 | 176.7988
15.6534 | 353.5868 | -66.8386 | 259.2491 | 2.1818 | 318.1802 | 176.7934
15.6557 | 353.5764 | -66.8386 | 259.2456 | 2.1814 | 318.175 | 176.7882
15.6581 | 353.8021 | -66.8997 | 259.3819 | 2.1825 | 318.3489 | 176.901
15.6604 | 353.5551 | -66.8386 | 259.2385 | 2.1807 | 318.1643 | 176.7776
15.6628 | 353.7808 | -67.1443 | 259.6194 | 2.1818 | 318.5829 | 176.8904
15.665 | 353.7703 | -66.8997 | 259.3713 | 2.1814 | 318.3331 | 176.8852
15.6686 | 353.7543 | -67.022 | 259.4883 | 2.1808 | 318.4473 | 176.8772
15.6709 | 353.7435 | -66.9608 | 259.4235 | 2.1804 | 318.3807 | 176.8718
15.6732 | 353.7331 | -67.0831 | 259.5423 | 2.18 | 318.4978 | 176.8665
15.6756 | 353.7223 | -67.2055 | 259.6611 | 2.1796 | 318.6148 | 176.8611
15.678 | 353.7115 | -67.1443 | 259.5963 | 2.1792 | 318.5482 | 176.8557
15.6803 | 353.701 | -66.9608 | 259.4093 | 2.1788 | 318.3595 | 176.8505
15.6826 | 353.6902 | -67.2055 | 259.6504 | 2.1784 | 318.5988 | 176.8451
15.6862 | 353.9106 | -67.022 | 259.5404 | 2.1793 | 318.5255 | 176.9553
15.6885 | 353.9001 | -67.0831 | 259.598 | 2.1789 | 318.5814 | 176.9501
15.6908 | 353.8894 | -66.9608 | 259.4721 | 2.1786 | 318.4537 | 176.9447
15.6931 | 353.6425 | -67.022 | 259.451 | 2.1767 | 318.3914 | 176.8212
15.6955 | 353.8681 | -67.2666 | 259.7708 | 2.1778 | 318.7488 | 176.934
15.6978 | 353.8576 | -67.022 | 259.5227 | 2.1774 | 318.499 | 176.9288
15.7002 | 353.8468 | -67.2055 | 259.7026 | 2.177 | 318.6771 | 176.9234
15.7025 | 353.836 | -67.0831 | 259.5766 | 2.1766 | 318.5493 | 176.918
15.706 | 353.8203 | -66.9608 | 259.4491 | 2.176 | 318.4191 | 176.9102
15.7084 | 353.8095 | -67.0831 | 259.5678 | 2.1756 | 318.536 | 176.9048
15.7107 | 353.799 | -67.1443 | 259.6255 | 2.1752 | 318.592 | 176.8995
15.713 | 353.7882 | -66.9608 | 259.4384 | 2.1748 | 318.4031 | 176.8941
15.7154 | 353.7775 | -67.022 | 259.496 | 2.1744 | 318.4589 | 176.8887
15.7177 | 353.767 | -67.3889 | 259.8594 | 2.174 | 318.8206 | 176.8835
15.7201 | 353.9925 | -67.2666 | 259.8123 | 2.1752 | 318.811 | 176.9962
15.7224 | 353.982 | -67.0831 | 259.6253 | 2.1748 | 318.6223 | 176.991
15.7247 | 353.9712 | -66.8997 | 259.4383 | 2.1744 | 318.4335 | 176.9856
15.7282 | 353.9552 | -67.1443 | 259.6775 | 2.1738 | 318.6701 | 176.9776
15.7305 | 353.9447 | -66.9608 | 259.4905 | 2.1734 | 318.4813 | 176.9723
15.7329 | 353.6976 | -66.8997 | 259.3471 | 2.1715 | 318.2967 | 176.8488
15.7352 | 353.6871 | -67.3278 | 259.7717 | 2.1711 | 318.7196 | 176.8436
15.7376 | 353.6763 | -67.3889 | 259.8292 | 2.1707 | 318.7753 | 176.8382
15.74 | 353.6656 | -67.1443 | 259.581 | 2.1703 | 318.5253 | 176.8328
15.7423 | 353.8913 | -67.1443 | 259.6563 | 2.1714 | 318.6381 | 176.9457
15.7458 | 354.1115 | -67.1443 | 259.7297 | 2.1724 | 318.7482 | 177.0558
15.7469 | 353.87 | -67.2666 | 259.7715 | 2.1707 | 318.7498 | 176.935
15.7504 | 354.0902 | -67.022 | 259.6003 | 2.1716 | 318.6153 | 177.0451
15.7528 | 354.0794 | -67.3889 | 259.9636 | 2.1712 | 318.9768 | 177.0397
15.7551 | 354.0689 | -67.2055 | 259.7767 | 2.1708 | 318.7882 | 177.0345
15.7586 | 354.0529 | -67.3889 | 259.9547 | 2.1702 | 318.9635 | 177.0264
15.761 | 353.8059 | -67.3278 | 259.8113 | 2.1683 | 318.7789 | 176.9029
15.7633 | 353.7954 | -67.3278 | 259.8078 | 2.1679 | 318.7737 | 176.8977
15.7657 | 354.0208 | -67.5112 | 260.0663 | 2.169 | 319.0698 | 177.0104
15.768 | 354.0103 | -67.5723 | 260.1239 | 2.1687 | 319.1256 | 177.0051
15.7715 | 353.9942 | -67.3278 | 259.8741 | 2.1681 | 318.8731 | 176.9971
15.7739 | 353.9834 | -67.3889 | 259.9316 | 2.1677 | 318.9288 | 176.9917
15.7762 | 353.973 | -67.45 | 259.9892 | 2.1673 | 318.9847 | 176.9865
15.7785 | 353.9621 | -67.3278 | 259.8634 | 2.1669 | 318.8571 | 176.9811
15.7809 | 353.9513 | -67.3889 | 259.9209 | 2.1665 | 318.9127 | 176.9757
15.7843 | 353.9356 | -67.45 | 259.9767 | 2.1659 | 318.966 | 176.9678
15.7867 | 353.9248 | -67.5112 | 260.0343 | 2.1655 | 319.0218 | 176.9624
15.7891 | 354.1501 | -67.45 | 260.0482 | 2.1666 | 319.0732 | 177.0751
15.7914 | 354.1396 | -67.3278 | 259.9225 | 2.1663 | 318.9458 | 177.0698
15.7937 | 354.1288 | -67.45 | 260.0411 | 2.1659 | 319.0626 | 177.0644
15.796 | 354.1183 | -67.5112 | 260.0988 | 2.1655 | 319.1185 | 177.0592
15.7984 | 354.1075 | -67.6335 | 260.2175 | 2.1651 | 319.2354 | 177.0537
15.8007 | 354.097 | -67.5112 | 260.0917 | 2.1647 | 319.1079 | 177.0485
15.8031 | 354.0862 | -67.6947 | 260.2716 | 2.1643 | 319.286 | 177.0431
15.8066 | 354.3062 | -67.6335 | 260.2837 | 2.1652 | 319.3348 | 177.1531
15.8089 | 354.2957 | -67.3889 | 260.0356 | 2.1649 | 319.0849 | 177.1478
15.8113 | 354.2849 | -67.5112 | 260.1543 | 2.1645 | 319.2018 | 177.1424
15.8136 | 354.274 | -67.45 | 260.0895 | 2.1641 | 319.1352 | 177.137
15.8159 | 354.2636 | -67.5723 | 260.2083 | 2.1637 | 319.2523 | 177.1318
15.8183 | 354.0167 | -67.6335 | 260.1872 | 2.1618 | 319.19 | 177.0083
15.8206 | 354.2422 | -67.817 | 260.4459 | 2.1629 | 319.4863 | 177.1211
15.8241 | 353.9901 | -68.0004 | 260.5453 | 2.1608 | 319.5437 | 176.9951
15.8265 | 353.9793 | -67.8781 | 260.4194 | 2.1604 | 319.4159 | 176.9897
15.8288 | 353.9688 | -67.6335 | 260.1713 | 2.1601 | 319.1661 | 176.9844
15.8312 | 354.194 | -67.6335 | 260.2464 | 2.1612 | 319.2787 | 177.097
15.8335 | 354.1835 | -67.6947 | 260.3041 | 2.1608 | 319.3346 | 177.0918
15.8358 | 354.1727 | -67.5723 | 260.178 | 2.1604 | 319.2068 | 177.0863
15.8382 | 354.1619 | -67.6947 | 260.2968 | 2.16 | 319.3238 | 177.0809
15.8405 | 354.1514 | -67.5112 | 260.1098 | 2.1596 | 319.1351 | 177.0757
15.8429 | 354.1406 | -67.817 | 260.412 | 2.1592 | 319.4355 | 177.0703
15.8452 | 354.1301 | -67.8781 | 260.4696 | 2.1588 | 319.4913 | 177.065
15.8487 | 354.3499 | -67.9392 | 260.604 | 2.1598 | 319.6623 | 177.175
15.8511 | 354.1032 | -67.817 | 260.3996 | 2.1579 | 319.4168 | 177.0516
15.8534 | 354.3286 | -67.817 | 260.4747 | 2.159 | 319.5295 | 177.1643
15.8557 | 354.0818 | -67.6947 | 260.2702 | 2.1571 | 319.2838 | 177.0409
15.858 | 354.0713 | -67.6335 | 260.2055 | 2.1567 | 319.2174 | 177.0357
15.8604 | 354.2964 | -67.817 | 260.464 | 2.1578 | 319.5134 | 177.1482
15.8639 | 354.0444 | -67.5112 | 260.0742 | 2.1558 | 319.0816 | 177.0222
15.8662 | 354.2699 | -67.3278 | 259.9659 | 2.1569 | 319.0109 | 177.1349
15.8686 | 354.259 | -67.5112 | 260.1457 | 2.1565 | 319.1889 | 177.1295
15.871 | 354.2482 | -67.5112 | 260.1421 | 2.1561 | 319.1835 | 177.1241
15.8733 | 354.2377 | -67.5723 | 260.1997 | 2.1557 | 319.2393 | 177.1188
15.8768 | 354.4575 | -67.817 | 260.5177 | 2.1566 | 319.5939 | 177.2287
15.8791 | 354.4466 | -67.5112 | 260.2083 | 2.1562 | 319.2827 | 177.2233
15.8826 | 354.4309 | -67.6335 | 260.3253 | 2.1557 | 319.3971 | 177.2154
15.885 | 354.42 | -67.5112 | 260.1994 | 2.1553 | 319.2694 | 177.21
15.8885 | 354.404 | -67.817 | 260.4998 | 2.1547 | 319.5672 | 177.202
15.8908 | 354.3934 | -67.5112 | 260.1905 | 2.1543 | 319.2561 | 177.1967
15.8931 | 354.3826 | -67.45 | 260.1257 | 2.1539 | 319.1895 | 177.1913
15.8954 | 354.3721 | -67.5723 | 260.2445 | 2.1535 | 319.3065 | 177.186
15.8978 | 354.3613 | -67.3889 | 260.0575 | 2.1532 | 319.1177 | 177.1806
15.9002 | 354.3504 | -67.45 | 260.115 | 2.1528 | 319.1734 | 177.1752
15.9036 | 354.3347 | -67.5112 | 260.1709 | 2.1522 | 319.2267 | 177.1673
15.906 | 354.3238 | -67.3278 | 259.9839 | 2.1518 | 319.0379 | 177.1619
15.9084 | 354.313 | -67.8781 | 260.5306 | 2.1514 | 319.5828 | 177.1565
15.9107 | 354.3025 | -67.6335 | 260.2825 | 2.151 | 319.3329 | 177.1512
15.913 | 354.2916 | -67.6947 | 260.3401 | 2.1507 | 319.3887 | 177.1458
15.9153 | 354.2811 | -67.817 | 260.4589 | 2.1503 | 319.5057 | 177.1406
15.9177 | 354.2703 | -67.817 | 260.4553 | 2.1499 | 319.5003 | 177.1351
15.9212 | 354.2542 | -67.3889 | 260.0218 | 2.1493 | 319.0642 | 177.1271
15.9235 | 354.4794 | -67.3889 | 260.0969 | 2.1504 | 319.1768 | 177.2397
15.9259 | 354.4686 | -67.5723 | 260.2767 | 2.15 | 319.3548 | 177.2343
15.9282 | 354.4581 | -67.8781 | 260.579 | 2.1497 | 319.6553 | 177.229
15.9306 | 354.4472 | -67.3278 | 260.0251 | 2.1493 | 319.0996 | 177.2236
15.9329 | 354.4364 | -67.5112 | 260.2048 | 2.1489 | 319.2776 | 177.2182
15.9352 | 354.4259 | -67.5723 | 260.2624 | 2.1485 | 319.3334 | 177.2129
15.9376 | 354.415 | -67.45 | 260.1365 | 2.1481 | 319.2057 | 177.2075
15.9399 | 354.4045 | -67.5112 | 260.1942 | 2.1477 | 319.2616 | 177.2023
15.9423 | 354.3937 | -67.6335 | 260.3129 | 2.1474 | 319.3785 | 177.1968
15.9446 | 354.3832 | -67.8781 | 260.554 | 2.147 | 319.6179 | 177.1916
15.9481 | 354.3671 | -67.6335 | 260.304 | 2.1464 | 319.3652 | 177.1835
15.9505 | 354.3562 | -67.3278 | 259.9947 | 2.146 | 319.0541 | 177.1781
15.9528 | 354.3457 | -67.6335 | 260.2969 | 2.1456 | 319.3545 | 177.1728
15.9551 | 354.5705 | -67.6947 | 260.433 | 2.1467 | 319.5281 | 177.2852
15.9575 | 354.5596 | -67.45 | 260.1847 | 2.1463 | 319.278 | 177.2798
15.9598 | 354.5491 | -67.9392 | 260.6704 | 2.146 | 319.7619 | 177.2746
15.9622 | 354.5383 | -67.817 | 260.5446 | 2.1456 | 319.6343 | 177.2691
15.9657 | 354.5222 | -67.3278 | 260.05 | 2.145 | 319.1371 | 177.2611
15.9668 | 354.5169 | -67.6947 | 260.4152 | 2.1448 | 319.5013 | 177.2585
15.9704 | 354.5008 | -67.6947 | 260.4098 | 2.1442 | 319.4933 | 177.2504
15.9727 | 354.4903 | -67.817 | 260.5286 | 2.1439 | 319.6103 | 177.2451
15.975 | 354.4794 | -67.5723 | 260.2803 | 2.1435 | 319.3602 | 177.2397
15.9773 | 354.4689 | -67.6947 | 260.3992 | 2.1431 | 319.4773 | 177.2344
15.9797 | 354.458 | -67.6335 | 260.3344 | 2.1427 | 319.4107 | 177.229
15.9821 | 354.6828 | -67.45 | 260.2258 | 2.1438 | 319.3396 | 177.3414
15.9844 | 354.6722 | -67.6335 | 260.4058 | 2.1434 | 319.5178 | 177.3361
15.9867 | 354.6614 | -67.6947 | 260.4633 | 2.1431 | 319.5736 | 177.3307
15.989 | 354.6509 | -67.817 | 260.5821 | 2.1427 | 319.6906 | 177.3254
15.9914 | 354.8756 | -67.6947 | 260.5347 | 2.1438 | 319.6807 | 177.4378
15.9949 | 354.6239 | -67.817 | 260.5731 | 2.1417 | 319.6771 | 177.3119
15.9972 | 354.6134 | -67.6947 | 260.4473 | 2.1414 | 319.5496 | 177.3067
15.9996 | 354.6025 | -67.6947 | 260.4437 | 2.141 | 319.5441 | 177.3012
16.0019 | 354.592 | -67.6335 | 260.379 | 2.1406 | 319.4777 | 177.296
16.0054 | 354.5758 | -67.45 | 260.1901 | 2.14 | 319.2861 | 177.2879
16.0078 | 354.565 | -67.45 | 260.1865 | 2.1396 | 319.2807 | 177.2825
16.0101 | 354.5545 | -67.5723 | 260.3053 | 2.1393 | 319.3977 | 177.2772
16.0124 | 354.5436 | -67.5112 | 260.2406 | 2.1389 | 319.3312 | 177.2718
16.016 | 354.763 | -67.5112 | 260.3137 | 2.1398 | 319.4409 | 177.3815
16.0183 | 354.7524 | -67.6335 | 260.4325 | 2.1394 | 319.5579 | 177.3762
16.0206 | 354.7416 | -67.8781 | 260.6735 | 2.139 | 319.7971 | 177.3708
16.023 | 354.7307 | -67.6335 | 260.4252 | 2.1386 | 319.547 | 177.3654
16.0253 | 354.7202 | -67.817 | 260.6052 | 2.1383 | 319.7253 | 177.3601
16.0288 | 354.704 | -67.5112 | 260.2941 | 2.1377 | 319.4114 | 177.352
16.0312 | 354.6932 | -67.6335 | 260.4127 | 2.1373 | 319.5283 | 177.3466
16.0335 | 354.6826 | -68.0616 | 260.8373 | 2.1369 | 319.9511 | 177.3413
16.0359 | 354.6718 | -67.817 | 260.5891 | 2.1366 | 319.7011 | 177.3359
16.0382 | 354.6612 | -67.5723 | 260.3409 | 2.1362 | 319.4511 | 177.3306
16.0405 | 354.6504 | -67.6947 | 260.4597 | 2.1358 | 319.5681 | 177.3252
16.0428 | 354.6398 | -67.8781 | 260.6396 | 2.1354 | 319.7462 | 177.3199
16.0452 | 354.629 | -67.8781 | 260.6359 | 2.135 | 319.7408 | 177.3145
16.0475 | 354.6184 | -67.6335 | 260.3878 | 2.1347 | 319.4909 | 177.3092
16.051 | 354.8377 | -67.817 | 260.6444 | 2.1356 | 319.784 | 177.4188
16.0534 | 354.8268 | -67.6947 | 260.5185 | 2.1352 | 319.6563 | 177.4134
16.0557 | 354.8163 | -67.6947 | 260.515 | 2.1348 | 319.651 | 177.4081
16.058 | 354.5701 | -67.9392 | 260.6774 | 2.133 | 319.7724 | 177.285
16.0604 | 354.7945 | -67.9392 | 260.7522 | 2.1341 | 319.8847 | 177.3973
16.0627 | 354.784 | -67.6947 | 260.5042 | 2.1337 | 319.6349 | 177.392
16.0651 | 354.7731 | -67.817 | 260.6229 | 2.1333 | 319.7517 | 177.3866
16.0674 | 354.7626 | -67.6335 | 260.4359 | 2.1329 | 319.563 | 177.3813
16.0698 | 354.7517 | -67.817 | 260.6158 | 2.1325 | 319.741 | 177.3759
16.0733 | 354.7356 | -67.9392 | 260.7326 | 2.132 | 319.8552 | 177.3678
16.0756 | 354.9604 | -67.5723 | 260.4406 | 2.1331 | 319.6007 | 177.4802
16.0779 | 354.9495 | -67.9392 | 260.8039 | 2.1327 | 319.9621 | 177.4747
16.0802 | 354.9389 | -68.0616 | 260.9228 | 2.1323 | 320.0792 | 177.4695
16.0838 | 354.9228 | -67.6947 | 260.5505 | 2.1318 | 319.7043 | 177.4614
16.0861 | 354.9119 | -67.817 | 260.6691 | 2.1314 | 319.8211 | 177.456
16.0884 | 354.9014 | -67.817 | 260.6656 | 2.131 | 319.8159 | 177.4507
16.0908 | 354.8905 | -67.817 | 260.662 | 2.1306 | 319.8104 | 177.4452
16.0932 | 354.6443 | -67.8781 | 260.6411 | 2.1288 | 319.7484 | 177.3222
16.0955 | 354.6338 | -68.1228 | 260.8822 | 2.1284 | 319.9879 | 177.3169
16.0978 | 354.6229 | -68.0616 | 260.8174 | 2.128 | 319.9212 | 177.3115
16.1001 | 354.8476 | -67.9392 | 260.7699 | 2.1291 | 319.9112 | 177.4238
16.1036 | 354.8315 | -67.9392 | 260.7645 | 2.1286 | 319.9031 | 177.4157
16.106 | 354.8206 | -67.8781 | 260.6998 | 2.1282 | 319.8366 | 177.4103
16.1083 | 355.0453 | -67.8781 | 260.7747 | 2.1293 | 319.9489 | 177.5226
16.1107 | 355.0344 | -68.0004 | 260.8934 | 2.1289 | 320.0658 | 177.5172
16.113 | 355.0238 | -67.9392 | 260.8287 | 2.1285 | 319.9993 | 177.5119
16.1154 | 355.013 | -68.0004 | 260.8862 | 2.1281 | 320.0551 | 177.5065
16.1177 | 354.7669 | -67.8781 | 260.6819 | 2.1263 | 319.8097 | 177.3834
16.12 | 354.7563 | -67.9392 | 260.7395 | 2.1259 | 319.8655 | 177.3782
16.1235 | 354.7402 | -68.0616 | 260.8565 | 2.1254 | 319.9799 | 177.3701
16.1259 | 354.7293 | -68.0004 | 260.7917 | 2.125 | 319.9132 | 177.3646
16.1282 | 354.7188 | -68.3062 | 261.094 | 2.1246 | 320.2138 | 177.3594
16.1317 | 354.7026 | -68.1228 | 260.9052 | 2.124 | 320.0223 | 177.3513
16.1341 | 354.6917 | -68.0616 | 260.8404 | 2.1237 | 319.9556 | 177.3459
16.1364 | 354.9163 | -68.0616 | 260.9152 | 2.1248 | 320.0679 | 177.4582
16.1388 | 354.9054 | -68.0616 | 260.9116 | 2.1244 | 320.0625 | 177.4527
16.1411 | 354.8949 | -68.0616 | 260.9081 | 2.124 | 320.0572 | 177.4474
16.1434 | 355.1191 | -68.0616 | 260.9828 | 2.1251 | 320.1693 | 177.5596
16.1457 | 354.8734 | -68.0004 | 260.8397 | 2.1233 | 319.9853 | 177.4367
16.1481 | 354.8626 | -68.1839 | 261.0196 | 2.1229 | 320.1634 | 177.4313
16.1505 | 354.8517 | -68.1228 | 260.9549 | 2.1225 | 320.0968 | 177.4258
16.1539 | 355.0709 | -68.1228 | 261.028 | 2.1234 | 320.2065 | 177.5355
16.1563 | 355.06 | -68.1228 | 261.0243 | 2.123 | 320.201 | 177.53
16.1587 | 354.8141 | -68.0004 | 260.8199 | 2.1212 | 319.9556 | 177.407
16.161 | 354.8035 | -67.9392 | 260.7552 | 2.1208 | 319.8891 | 177.4018
16.1633 | 354.7926 | -68.0616 | 260.874 | 2.1205 | 320.0061 | 177.3963
16.1656 | 355.0171 | -68.2451 | 261.1323 | 2.1215 | 320.3019 | 177.5086
16.168 | 355.0063 | -68.0004 | 260.884 | 2.1212 | 320.0517 | 177.5031
16.1715 | 354.9901 | -68.0004 | 260.8786 | 2.1206 | 320.0436 | 177.495
16.1727 | 354.9848 | -68.0004 | 260.8769 | 2.1204 | 320.041 | 177.4924
16.175 | 354.9739 | -68.1228 | 260.9956 | 2.12 | 320.1579 | 177.487
16.1773 | 354.9634 | -68.2451 | 261.1144 | 2.1197 | 320.275 | 177.4817
16.1797 | 354.9525 | -68.1839 | 261.0496 | 2.1193 | 320.2083 | 177.4762
16.182 | 354.9419 | -68.1839 | 261.0461 | 2.1189 | 320.203 | 177.471
16.1855 | 354.9257 | -68.0616 | 260.9184 | 2.1184 | 320.0726 | 177.4629
16.1879 | 354.9148 | -68.3062 | 261.1593 | 2.118 | 320.3118 | 177.4574
16.1902 | 354.9043 | -68.0004 | 260.85 | 2.1176 | 320.0007 | 177.4521
16.1926 | 354.8934 | -68.1228 | 260.9688 | 2.1172 | 320.1177 | 177.4467
16.1949 | 354.8828 | -68.1839 | 261.0264 | 2.1169 | 320.1735 | 177.4414
16.1972 | 355.1069 | -68.3674 | 261.2846 | 2.118 | 320.469 | 177.5535
16.1995 | 355.3313 | -68.1839 | 261.1759 | 2.119 | 320.3977 | 177.6657
16.2019 | 355.0855 | -68.3062 | 261.2162 | 2.1172 | 320.3971 | 177.5427
16.2043 | 355.0746 | -68.4285 | 261.3349 | 2.1168 | 320.514 | 177.5373
16.2066 | 355.064 | -68.3674 | 261.2702 | 2.1165 | 320.4476 | 177.532
16.2101 | 355.2827 | -68.3674 | 261.3432 | 2.1174 | 320.557 | 177.6414
16.2125 | 355.2718 | -68.2451 | 261.2172 | 2.117 | 320.4292 | 177.6359
16.2148 | 355.2613 | -68.3062 | 261.2748 | 2.1166 | 320.485 | 177.6306
16.2171 | 355.2504 | -68.3062 | 261.2712 | 2.1162 | 320.4796 | 177.6252
16.2194 | 355.2398 | -68.4285 | 261.3899 | 2.1159 | 320.5966 | 177.6199
16.2218 | 355.2289 | -68.4285 | 261.3863 | 2.1155 | 320.5911 | 177.6144
16.2241 | 355.2183 | -68.5508 | 261.5051 | 2.1151 | 320.7081 | 177.6092
16.2276 | 355.2021 | -68.3062 | 261.2551 | 2.1146 | 320.4554 | 177.6011
16.23 | 355.4261 | -68.3674 | 261.3909 | 2.1156 | 320.6286 | 177.7131
16.2323 | 355.1806 | -68.4897 | 261.4314 | 2.1138 | 320.6282 | 177.5903
16.2346 | 355.1697 | -68.612 | 261.5501 | 2.1135 | 320.7451 | 177.5849
16.237 | 355.1588 | -68.5508 | 261.4853 | 2.1131 | 320.6784 | 177.5794
16.2393 | 355.1483 | -68.4285 | 261.3594 | 2.1127 | 320.5508 | 177.5741
16.2417 | 355.1374 | -68.6731 | 261.6004 | 2.1123 | 320.79 | 177.5687
16.244 | 355.1268 | -68.4285 | 261.3523 | 2.112 | 320.5401 | 177.5634
16.2464 | 355.3507 | -68.6731 | 261.6715 | 2.1131 | 320.8966 | 177.6754
16.2499 | 355.3345 | -68.4897 | 261.4827 | 2.1125 | 320.7051 | 177.6673
16.2522 | 355.3239 | -68.4285 | 261.418 | 2.1121 | 320.6387 | 177.662
16.2545 | 355.313 | -68.3674 | 261.3533 | 2.1118 | 320.5721 | 177.6565
16.2568 | 355.3025 | -68.3674 | 261.3497 | 2.1114 | 320.5668 | 177.6512
16.2592 | 355.7611 | -68.2451 | 261.3803 | 2.1139 | 320.6739 | 177.8806
16.2627 | 355.7449 | -68.4897 | 261.6195 | 2.1133 | 320.9103 | 177.8725
16.265 | 355.7343 | -68.3674 | 261.4937 | 2.113 | 320.7827 | 177.8672
16.2674 | 355.7234 | -68.3674 | 261.49 | 2.1126 | 320.7773 | 177.8617
16.2698 | 355.2429 | -68.3674 | 261.3299 | 2.1093 | 320.5371 | 177.6215
16.2721 | 355.2324 | -68.3674 | 261.3264 | 2.109 | 320.5318 | 177.6162
16.2744 | 355.691 | -68.5508 | 261.6626 | 2.1115 | 320.9445 | 177.8455
16.278 | 355.6747 | -68.7343 | 261.8407 | 2.1109 | 321.1199 | 177.8374
16.2803 | 355.1947 | -68.7343 | 261.6807 | 2.1077 | 320.8798 | 177.5973
16.2826 | 355.6532 | -68.5508 | 261.6501 | 2.1102 | 320.9256 | 177.8266
16.2849 | 355.6426 | -68.6731 | 261.7688 | 2.1098 | 321.0426 | 177.8213
16.2873 | 355.6317 | -68.7954 | 261.8875 | 2.1095 | 321.1594 | 177.8159
16.2908 | 355.8502 | -68.5508 | 261.7157 | 2.1104 | 321.0241 | 177.9251
16.2931 | 355.8396 | -68.6731 | 261.8345 | 2.11 | 321.1411 | 177.9198
16.2955 | 355.594 | -68.7343 | 261.8138 | 2.1082 | 321.0795 | 177.797
16.2978 | 355.5834 | -68.6731 | 261.7491 | 2.1078 | 321.013 | 177.7917
16.3001 | 355.5725 | -68.6731 | 261.7454 | 2.1074 | 321.0075 | 177.7862
16.3037 | 355.7909 | -68.612 | 261.7572 | 2.1083 | 321.0556 | 177.8955
16.306 | 355.7803 | -68.9177 | 262.0593 | 2.108 | 321.356 | 177.8902
16.3083 | 355.7694 | -68.612 | 261.75 | 2.1076 | 321.0449 | 177.8847
16.3107 | 355.7585 | -68.5508 | 261.6851 | 2.1072 | 320.9782 | 177.8792
16.3142 | 355.5079 | -68.7954 | 261.8462 | 2.1052 | 321.0975 | 177.754
16.3165 | 355.7316 | -68.7343 | 261.8597 | 2.1063 | 321.1483 | 177.8658
16.3189 | 355.7207 | -68.7343 | 261.856 | 2.1059 | 321.1428 | 177.8603
16.3212 | 355.7101 | -68.8566 | 261.9748 | 2.1056 | 321.2598 | 177.855
16.3236 | 355.6992 | -68.612 | 261.7266 | 2.1052 | 321.0098 | 177.8496
16.3259 | 355.6886 | -68.8566 | 261.9676 | 2.1048 | 321.2491 | 177.8443
16.3282 | 355.6776 | -68.7343 | 261.8417 | 2.1045 | 321.1213 | 177.8388
16.3317 | 355.6614 | -68.612 | 261.714 | 2.1039 | 320.9909 | 177.8307
16.334 | 355.8854 | -68.9177 | 262.0943 | 2.105 | 321.4086 | 177.9427
16.3364 | 355.8745 | -69.04 | 262.213 | 2.1046 | 321.5254 | 177.9372
16.3387 | 355.8639 | -68.7343 | 261.9038 | 2.1042 | 321.2144 | 177.9319
16.3411 | 355.8529 | -68.7954 | 261.9612 | 2.1039 | 321.27 | 177.9265
16.3435 | 356.0765 | -68.9177 | 262.1581 | 2.1049 | 321.5042 | 178.0383
16.3458 | 356.0659 | -68.9177 | 262.1545 | 2.1046 | 321.4988 | 178.033
16.3493 | 355.8151 | -68.8566 | 262.0098 | 2.1026 | 321.3123 | 177.9076
16.3516 | 356.0387 | -68.7343 | 261.9621 | 2.1037 | 321.3018 | 178.0194
16.3539 | 356.0281 | -68.7954 | 262.0196 | 2.1033 | 321.3576 | 178.0141
16.3563 | 356.0172 | -68.8566 | 262.0772 | 2.1029 | 321.4134 | 178.0086
16.3586 | 356.0066 | -69.3458 | 262.5628 | 2.1026 | 321.8973 | 178.0033
16.361 | 355.9956 | -68.8566 | 262.07 | 2.1022 | 321.4026 | 177.9978
16.3633 | 355.985 | -68.9789 | 262.1888 | 2.1018 | 321.5196 | 177.9925
16.3656 | 355.9741 | -69.04 | 262.2462 | 2.1015 | 321.5752 | 177.987
16.368 | 355.9631 | -68.8566 | 262.0592 | 2.1011 | 321.3863 | 177.9816
16.3703 | 355.9525 | -69.04 | 262.239 | 2.1007 | 321.5644 | 177.9763
16.3738 | 356.1707 | -68.9177 | 262.1895 | 2.1016 | 321.5513 | 178.0854
16.3762 | 355.9253 | -69.04 | 262.23 | 2.0998 | 321.5508 | 177.9627
16.3785 | 356.1492 | -69.1012 | 262.3658 | 2.1009 | 321.724 | 178.0746
16.3809 | 356.1382 | -69.1623 | 262.4232 | 2.1005 | 321.7796 | 178.0691
16.3832 | 355.8932 | -68.9789 | 262.1581 | 2.0987 | 321.4737 | 177.9466
16.3855 | 355.8822 | -69.04 | 262.2156 | 2.0983 | 321.5293 | 177.9411
16.3878 | 356.106 | -68.9177 | 262.1679 | 2.0994 | 321.5189 | 178.053
16.3902 | 356.0951 | -68.9789 | 262.2254 | 2.099 | 321.5746 | 178.0475
16.3925 | 356.0845 | -68.8566 | 262.0996 | 2.0987 | 321.447 | 178.0422
16.3949 | 356.0735 | -69.1012 | 262.3406 | 2.0983 | 321.6861 | 178.0368
16.3972 | 356.0626 | -68.9789 | 262.2146 | 2.0979 | 321.5584 | 178.0313
16.3995 | 356.2864 | -69.1012 | 262.4115 | 2.099 | 321.7926 | 178.1432
16.4019 | 356.2754 | -68.9789 | 262.2855 | 2.0986 | 321.6648 | 178.1377
16.4054 | 356.2591 | -69.2235 | 262.5247 | 2.0981 | 321.9012 | 178.1296
16.4066 | 356.2538 | -69.2235 | 262.523 | 2.0979 | 321.8986 | 178.1269
16.4101 | 356.2375 | -69.1623 | 262.4563 | 2.0974 | 321.8293 | 178.1188
16.4124 | 356.2269 | -69.2846 | 262.5751 | 2.097 | 321.9462 | 178.1135
16.4148 | 356.216 | -69.2235 | 262.5103 | 2.0966 | 321.8797 | 178.108
16.4183 | 356.1997 | -69.04 | 262.3214 | 2.0961 | 321.688 | 178.0998
16.4194 | 356.4287 | -69.1012 | 262.459 | 2.0973 | 321.8637 | 178.2144
16.423 | 356.1781 | -69.3458 | 262.62 | 2.0954 | 321.983 | 178.0891
16.4253 | 356.4018 | -69.1012 | 262.45 | 2.0964 | 321.8503 | 178.2009
16.4276 | 356.3909 | -69.1623 | 262.5074 | 2.0961 | 321.9059 | 178.1954
16.43 | 356.3799 | -69.2235 | 262.565 | 2.0957 | 321.9616 | 178.1899
16.4323 | 356.3693 | -69.2846 | 262.6225 | 2.0953 | 322.0174 | 178.1846
16.4347 | 356.3583 | -69.4069 | 262.7412 | 2.095 | 322.1342 | 178.1792
16.4382 | 356.5763 | -69.1012 | 262.5082 | 2.0959 | 321.9375 | 178.2882
16.4393 | 356.571 | -69.2235 | 262.6287 | 2.0957 | 322.0572 | 178.2855
16.4429 | 356.5547 | -69.1623 | 262.5621 | 2.0951 | 321.9878 | 178.2774
16.4452 | 356.5441 | -69.3458 | 262.742 | 2.0948 | 322.166 | 178.272
16.4475 | 356.5331 | -69.1012 | 262.4937 | 2.0944 | 321.9159 | 178.2666
16.4498 | 356.5225 | -69.4681 | 262.8571 | 2.094 | 322.2775 | 178.2612
16.4533 | 356.5062 | -69.3458 | 262.7294 | 2.0935 | 322.1471 | 178.2531
16.4557 | 356.4952 | -69.2235 | 262.6034 | 2.0931 | 322.0193 | 178.2476
16.458 | 356.4846 | -69.2846 | 262.661 | 2.0928 | 322.0751 | 178.2423
16.4604 | 356.4736 | -69.4681 | 262.8408 | 2.0924 | 322.2531 | 178.2368
16.4627 | 356.6969 | -69.3458 | 262.7929 | 2.0935 | 322.2424 | 178.3484
16.465 | 356.452 | -69.2235 | 262.589 | 2.0917 | 321.9977 | 178.226
16.4686 | 356.6699 | -69.2846 | 262.7228 | 2.0926 | 322.1677 | 178.335
16.4709 | 356.6589 | -69.2235 | 262.658 | 2.0922 | 322.1012 | 178.3295
16.4732 | 356.6483 | -69.4069 | 262.8378 | 2.0918 | 322.2792 | 178.3241
16.4756 | 356.4031 | -69.5903 | 262.9395 | 2.09 | 322.34 | 178.2016
16.4779 | 356.6267 | -69.4069 | 262.8306 | 2.0911 | 322.2684 | 178.3133
16.4814 | 356.6104 | -69.6515 | 263.0698 | 2.0906 | 322.5049 | 178.3052
16.4838 | 356.5994 | -69.5903 | 263.0049 | 2.0902 | 322.4382 | 178.2997
16.4861 | 356.5888 | -69.4681 | 262.8792 | 2.0898 | 322.3107 | 178.2944
16.4885 | 356.5778 | -69.2846 | 262.692 | 2.0895 | 322.1217 | 178.2889
16.4908 | 356.5671 | -69.3458 | 262.7497 | 2.0891 | 322.1775 | 178.2836
16.4955 | 356.5452 | -69.1623 | 262.5589 | 2.0884 | 321.9831 | 178.2726
16.4978 | 356.5345 | -69.5292 | 262.9222 | 2.088 | 322.3446 | 178.2673
16.5002 | 356.7577 | -69.3458 | 262.8132 | 2.0891 | 322.2728 | 178.3788
16.5037 | 356.7414 | -69.4681 | 262.9301 | 2.0885 | 322.387 | 178.3707
16.5048 | 356.736 | -69.5292 | 262.9894 | 2.0884 | 322.4454 | 178.368
16.5084 | 356.4856 | -69.5903 | 262.967 | 2.0864 | 322.3813 | 178.2428
16.5107 | 356.475 | -69.6515 | 263.0247 | 2.086 | 322.4372 | 178.2375
16.513 | 356.464 | -69.7127 | 263.0822 | 2.0857 | 322.4929 | 178.232
16.5153 | 356.6875 | -69.4681 | 262.9121 | 2.0867 | 322.36 | 178.3437
16.5177 | 356.6765 | -69.5903 | 263.0306 | 2.0864 | 322.4767 | 178.3382
16.5212 | 356.6602 | -69.5903 | 263.0252 | 2.0858 | 322.4686 | 178.3301
16.5235 | 356.6495 | -69.2846 | 262.716 | 2.0855 | 322.1575 | 178.3248
16.5259 | 356.6385 | -69.1623 | 262.59 | 2.0851 | 322.0297 | 178.3193
16.5282 | 356.6275 | -69.4681 | 262.8921 | 2.0847 | 322.3301 | 178.3138
16.5305 | 356.6169 | -69.4069 | 262.8274 | 2.0844 | 322.2635 | 178.3084
16.5329 | 356.6059 | -69.2235 | 262.6403 | 2.084 | 322.0746 | 178.303
16.5352 | 356.5953 | -69.1623 | 262.5756 | 2.0837 | 322.0081 | 178.2976
16.5376 | 356.5843 | -69.4069 | 262.8165 | 2.0833 | 322.2472 | 178.2921
16.5399 | 356.5736 | -69.4681 | 262.8742 | 2.0829 | 322.3031 | 178.2868
16.5423 | 356.5626 | -69.4069 | 262.8093 | 2.0826 | 322.2364 | 178.2813
16.5446 | 356.5517 | -69.5292 | 262.9279 | 2.0822 | 322.3532 | 178.2758
16.5481 | 356.5357 | -69.2235 | 262.6169 | 2.0817 | 322.0395 | 178.2678
16.5504 | 356.5247 | -69.4681 | 262.8578 | 2.0813 | 322.2786 | 178.2624
16.5527 | 356.748 | -69.2846 | 262.7488 | 2.0824 | 322.2068 | 178.374
16.5551 | 356.737 | -69.2846 | 262.7451 | 2.082 | 322.2013 | 178.3685
16.5575 | 356.726 | -69.1623 | 262.6192 | 2.0817 | 322.0735 | 178.363
16.5609 | 356.944 | -69.4069 | 262.9364 | 2.0825 | 322.4271 | 178.472
16.5633 | 356.933 | -69.2846 | 262.8105 | 2.0822 | 322.2993 | 178.4665
16.5657 | 356.922 | -69.3458 | 262.868 | 2.0818 | 322.355 | 178.461
16.568 | 356.9114 | -69.5903 | 263.1089 | 2.0815 | 322.5942 | 178.4557
16.5703 | 356.9004 | -69.6515 | 263.1665 | 2.0811 | 322.6499 | 178.4502
16.5739 | 356.884 | -69.5292 | 263.0387 | 2.0806 | 322.5194 | 178.442
16.5762 | 356.8734 | -69.5292 | 263.0352 | 2.0802 | 322.5141 | 178.4367
16.5785 | 356.8624 | -69.4681 | 262.9704 | 2.0798 | 322.4475 | 178.4312
16.5808 | 356.8517 | -69.7127 | 263.2115 | 2.0795 | 322.6867 | 178.4259
16.5832 | 356.8407 | -69.6515 | 263.1466 | 2.0791 | 322.62 | 178.4204
16.5855 | 356.83 | -69.6515 | 263.143 | 2.0788 | 322.6147 | 178.415
16.589 | 356.8137 | -69.6515 | 263.1376 | 2.0782 | 322.6065 | 178.4069
16.5914 | 357.0366 | -69.7738 | 263.3342 | 2.0793 | 322.8403 | 178.5183
16.5937 | 357.0259 | -69.4069 | 262.9637 | 2.0789 | 322.468 | 178.513
16.596 | 356.7811 | -69.4069 | 262.8821 | 2.0771 | 322.3456 | 178.3905
16.5996 | 356.9986 | -69.5903 | 263.138 | 2.078 | 322.6378 | 178.4993
16.6019 | 356.9879 | -69.6515 | 263.1957 | 2.0777 | 322.6936 | 178.494
16.6042 | 356.9769 | -69.7127 | 263.2532 | 2.0773 | 322.7493 | 178.4885
16.6066 | 356.9659 | -69.6515 | 263.1883 | 2.0769 | 322.6826 | 178.483
16.6089 | 356.9552 | -69.5903 | 263.1236 | 2.0766 | 322.6161 | 178.4776
16.6124 | 356.9389 | -69.5292 | 263.057 | 2.0761 | 322.5468 | 178.4694
16.6148 | 356.9279 | -69.5903 | 263.1144 | 2.0757 | 322.6024 | 178.4639
16.6182 | 356.9119 | -69.5292 | 263.048 | 2.0752 | 322.5333 | 178.4559
16.6206 | 356.9009 | -69.7127 | 263.2278 | 2.0748 | 322.7113 | 178.4504
16.623 | 356.8899 | -69.7738 | 263.2853 | 2.0744 | 322.7669 | 178.4449
16.6253 | 357.113 | -69.7127 | 263.2985 | 2.0755 | 322.8174 | 178.5565
16.6276 | 356.8682 | -69.835 | 263.3393 | 2.0737 | 322.8173 | 178.4341
16.6299 | 357.0913 | -69.6515 | 263.2301 | 2.0748 | 322.7453 | 178.5456
16.6335 | 357.0749 | -69.835 | 263.4082 | 2.0742 | 322.9207 | 178.5375
16.6358 | 357.0639 | -69.5292 | 263.0987 | 2.0739 | 322.6094 | 178.532
16.6381 | 357.0533 | -69.7127 | 263.2786 | 2.0735 | 322.7875 | 178.5266
16.6405 | 357.0423 | -70.0184 | 263.5807 | 2.0732 | 323.0877 | 178.5211
16.6428 | 357.0316 | -69.8961 | 263.4548 | 2.0728 | 322.9601 | 178.5158
16.6452 | 357.0206 | -70.0184 | 263.5734 | 2.0725 | 323.0769 | 178.5103
16.6475 | 357.2433 | -69.7738 | 263.4031 | 2.0735 | 322.9436 | 178.6216
16.6498 | 357.2326 | -69.6515 | 263.2772 | 2.0731 | 322.816 | 178.6163
16.6534 | 357.2162 | -69.8961 | 263.5164 | 2.0726 | 323.0524 | 178.6081
16.6557 | 357.2052 | -69.7127 | 263.3293 | 2.0723 | 322.8635 | 178.6026
16.658 | 357.1945 | -69.7127 | 263.3257 | 2.0719 | 322.8581 | 178.5973
16.6604 | 356.9498 | -69.6515 | 263.183 | 2.0701 | 322.6746 | 178.4749
16.6627 | 356.9392 | -69.8961 | 263.424 | 2.0698 | 322.9139 | 178.4696
16.6651 | 357.1618 | -69.7738 | 263.3759 | 2.0708 | 322.9029 | 178.5809
16.6674 | 357.1511 | -69.7127 | 263.3113 | 2.0705 | 322.8364 | 178.5756
16.6709 | 357.1348 | -69.835 | 263.4281 | 2.0699 | 322.9506 | 178.5674
16.6733 | 357.1238 | -69.5903 | 263.1797 | 2.0696 | 322.7004 | 178.5619
16.6755 | 357.1131 | -69.7738 | 263.3597 | 2.0692 | 322.8785 | 178.5565
16.6779 | 357.1021 | -69.7738 | 263.356 | 2.0689 | 322.873 | 178.551
16.6803 | 357.091 | -69.9573 | 263.5358 | 2.0685 | 323.051 | 178.5455
16.6837 | 357.075 | -69.835 | 263.4082 | 2.068 | 322.9207 | 178.5375
16.6861 | 357.064 | -69.835 | 263.4045 | 2.0676 | 322.9152 | 178.532
16.6885 | 357.053 | -69.9573 | 263.5231 | 2.0673 | 323.032 | 178.5265
16.6908 | 357.0423 | -69.835 | 263.3973 | 2.0669 | 322.9043 | 178.5211
16.6931 | 357.0313 | -69.7127 | 263.2713 | 2.0666 | 322.7765 | 178.5156
16.6954 | 357.0206 | -69.5292 | 263.0842 | 2.0662 | 322.5877 | 178.5103
16.6978 | 357.2432 | -69.835 | 263.4642 | 2.0673 | 323.0048 | 178.6216
16.7013 | 356.9932 | -69.7127 | 263.2586 | 2.0653 | 322.7575 | 178.4966
16.7036 | 356.9825 | -69.7127 | 263.2551 | 2.065 | 322.7522 | 178.4913
16.706 | 356.9715 | -69.7127 | 263.2514 | 2.0646 | 322.7466 | 178.4858
16.7083 | 357.1944 | -69.835 | 263.448 | 2.0657 | 322.9804 | 178.5972
16.7107 | 357.1834 | -69.4681 | 263.0774 | 2.0653 | 322.608 | 178.5917
16.713 | 357.4062 | -69.5292 | 263.2128 | 2.0664 | 322.7805 | 178.7031
16.7153 | 357.1616 | -69.7738 | 263.3759 | 2.0646 | 322.9028 | 178.5808
16.7177 | 357.1506 | -69.4681 | 263.0665 | 2.0642 | 322.5916 | 178.5753
16.72 | 357.1399 | -69.4069 | 263.0017 | 2.0639 | 322.525 | 178.57
16.7224 | 357.3624 | -69.5292 | 263.1982 | 2.0649 | 322.7586 | 178.6812
16.7259 | 357.346 | -69.4681 | 263.1316 | 2.0644 | 322.6893 | 178.673
16.7282 | 357.1019 | -69.7738 | 263.3559 | 2.0627 | 322.8729 | 178.5509
16.7306 | 357.3243 | -69.7127 | 263.369 | 2.0637 | 322.923 | 178.6622
16.7329 | 357.3136 | -69.835 | 263.4877 | 2.0633 | 323.04 | 178.6568
16.7352 | 357.3026 | -69.7738 | 263.4228 | 2.063 | 322.9733 | 178.6513
16.7375 | 357.2919 | -69.6515 | 263.297 | 2.0626 | 322.8456 | 178.6459
16.7423 | 357.2698 | -69.4681 | 263.1062 | 2.0619 | 322.6512 | 178.6349
16.7446 | 357.2591 | -69.6515 | 263.2861 | 2.0616 | 322.8292 | 178.6296
16.7469 | 357.2481 | -69.7127 | 263.3436 | 2.0612 | 322.8849 | 178.624
16.7492 | 357.4708 | -69.7738 | 263.4789 | 2.0623 | 323.0574 | 178.7354
16.7516 | 357.4598 | -69.5292 | 263.2306 | 2.0619 | 322.8073 | 178.7299
16.7551 | 357.21 | -69.6515 | 263.2697 | 2.06 | 322.8047 | 178.605
16.7574 | 357.4327 | -69.7738 | 263.4662 | 2.061 | 323.0383 | 178.7164
16.7598 | 357.4217 | -69.835 | 263.5237 | 2.0607 | 323.094 | 178.7108
16.7621 | 357.411 | -69.6515 | 263.3367 | 2.0603 | 322.9052 | 178.7055
16.7656 | 357.3946 | -69.835 | 263.5147 | 2.0598 | 323.0805 | 178.6973
16.768 | 357.3835 | -69.7127 | 263.3887 | 2.0594 | 322.9527 | 178.6918
16.7703 | 357.3728 | -69.835 | 263.5075 | 2.0591 | 323.0696 | 178.6864
16.7726 | 357.5952 | -69.7127 | 263.4593 | 2.0601 | 323.0585 | 178.7976
16.775 | 357.5841 | -69.7127 | 263.4556 | 2.0598 | 323.0529 | 178.7921
16.7785 | 357.5681 | -69.835 | 263.5725 | 2.0593 | 323.1672 | 178.784
16.7808 | 357.3237 | -69.8961 | 263.5522 | 2.0575 | 323.1061 | 178.6618
16.7832 | 357.3126 | -70.0795 | 263.7319 | 2.0572 | 323.284 | 178.6563
16.7855 | 357.3019 | -69.8961 | 263.5449 | 2.0568 | 323.0952 | 178.651
16.7879 | 357.5242 | -69.7127 | 263.4356 | 2.0578 | 323.023 | 178.7621
16.7902 | 357.5135 | -70.0184 | 263.7378 | 2.0575 | 323.3233 | 178.7568
16.7925 | 357.5025 | -69.7738 | 263.4895 | 2.0571 | 323.0732 | 178.7512
16.7961 | 357.4861 | -69.7127 | 263.4229 | 2.0566 | 323.0039 | 178.743
16.7984 | 357.4754 | -69.6515 | 263.3581 | 2.0563 | 322.9374 | 178.7377
16.8007 | 357.4643 | -69.7738 | 263.4768 | 2.0559 | 323.0541 | 178.7322
16.803 | 357.6869 | -69.8961 | 263.6732 | 2.057 | 323.2877 | 178.8434
16.8054 | 357.4426 | -69.835 | 263.5307 | 2.0552 | 323.1045 | 178.7213
16.8078 | 357.6648 | -69.8961 | 263.6659 | 2.0562 | 323.2767 | 178.8324
16.8101 | 357.6541 | -70.0184 | 263.7846 | 2.0559 | 323.3936 | 178.827
16.8124 | 357.643 | -70.0184 | 263.7809 | 2.0555 | 323.3881 | 178.8215
16.8147 | 357.6323 | -70.0184 | 263.7773 | 2.0552 | 323.3827 | 178.8162
16.8171 | 357.6213 | -69.9573 | 263.7126 | 2.0548 | 323.3161 | 178.8106
16.8206 | 357.6048 | -70.0795 | 263.8293 | 2.0543 | 323.4301 | 178.8024
16.8218 | 357.5995 | -69.9573 | 263.7053 | 2.0541 | 323.3052 | 178.7997
16.8253 | 357.5831 | -69.8961 | 263.6386 | 2.0536 | 323.2358 | 178.7915
16.8276 | 357.5724 | -69.8961 | 263.6351 | 2.0533 | 323.2305 | 178.7862
16.83 | 358.0277 | -70.0184 | 263.9092 | 2.0557 | 323.5804 | 179.0139
16.8323 | 358.0166 | -69.9573 | 263.8444 | 2.0553 | 323.5138 | 179.0083
16.8346 | 358.0059 | -70.1407 | 264.0242 | 2.055 | 323.6918 | 179.003
16.837 | 357.9949 | -69.7738 | 263.6536 | 2.0546 | 323.3194 | 178.9974
16.8393 | 357.5178 | -69.9573 | 263.6781 | 2.0515 | 323.2644 | 178.7589
16.8417 | 357.5067 | -70.0184 | 263.7355 | 2.0512 | 323.3199 | 178.7534
16.844 | 357.496 | -69.7127 | 263.4262 | 2.0508 | 323.0089 | 178.748
16.8463 | 357.485 | -69.8961 | 263.6059 | 2.0505 | 323.1868 | 178.7425
16.8487 | 357.4739 | -69.8961 | 263.6023 | 2.0501 | 323.1812 | 178.737
16.851 | 357.4632 | -69.7738 | 263.4764 | 2.0498 | 323.0536 | 178.7316
16.8534 | 357.4522 | -70.0184 | 263.7173 | 2.0494 | 323.2927 | 178.7261
16.8569 | 357.902 | -70.0184 | 263.8672 | 2.0517 | 323.5176 | 178.951
16.8592 | 357.8913 | -70.0184 | 263.8637 | 2.0513 | 323.5122 | 178.9456
16.8627 | 357.8748 | -69.835 | 263.6748 | 2.0508 | 323.3206 | 178.9374
16.8651 | 357.8638 | -69.8961 | 263.7322 | 2.0504 | 323.3762 | 178.9319
16.8674 | 357.853 | -70.2019 | 264.0344 | 2.0501 | 323.6766 | 178.9265
16.8697 | 357.842 | -70.0184 | 263.8472 | 2.0497 | 323.4876 | 178.921
16.872 | 357.8313 | -70.0795 | 263.9048 | 2.0494 | 323.5433 | 178.9156
16.8744 | 357.8202 | -70.3242 | 264.1458 | 2.049 | 323.7825 | 178.9101
16.8767 | 357.8095 | -70.1407 | 263.9587 | 2.0487 | 323.5936 | 178.9047
16.8791 | 358.0315 | -70.1407 | 264.0327 | 2.0497 | 323.7046 | 179.0157
16.8826 | 357.782 | -70.0184 | 263.8272 | 2.0478 | 323.4576 | 178.891
16.8838 | 358.0097 | -70.263 | 264.1477 | 2.049 | 323.816 | 179.0048
16.8873 | 357.9932 | -70.0795 | 263.9588 | 2.0485 | 323.6243 | 178.9966
16.8896 | 357.9825 | -70.2019 | 264.0776 | 2.0482 | 323.7413 | 178.9912
16.8919 | 357.9714 | -70.3242 | 264.1962 | 2.0478 | 323.8581 | 178.9857
16.8943 | 357.9603 | -70.1407 | 264.009 | 2.0475 | 323.6691 | 178.9802
16.8966 | 357.9496 | -70.1407 | 264.0054 | 2.0471 | 323.6637 | 178.9748
16.9001 | 358.1662 | -70.0795 | 264.0164 | 2.048 | 323.7108 | 179.0831
16.9013 | 358.1608 | -70.1407 | 264.0758 | 2.0478 | 323.7693 | 179.0804
16.9048 | 358.1444 | -70.2019 | 264.1315 | 2.0473 | 323.8223 | 179.0722
16.9072 | 358.1333 | -70.3853 | 264.3112 | 2.0469 | 324.0001 | 179.0666
16.9095 | 358.1225 | -70.3242 | 264.2466 | 2.0466 | 323.9337 | 179.0613
16.9118 | 358.1115 | -70.263 | 264.1817 | 2.0462 | 323.8669 | 179.0557
16.9141 | 358.1007 | -70.263 | 264.1781 | 2.0459 | 323.8615 | 179.0504
16.9165 | 358.0897 | -70.0795 | 263.9909 | 2.0455 | 323.6725 | 179.0448
16.9189 | 358.0786 | -69.7738 | 263.6815 | 2.0452 | 323.3613 | 179.0393
16.9212 | 358.0678 | -69.9573 | 263.8614 | 2.0448 | 323.5394 | 179.0339
16.9235 | 358.2897 | -70.2019 | 264.18 | 2.0459 | 323.8949 | 179.1448
16.9271 | 358.0403 | -70.1407 | 264.0357 | 2.044 | 323.709 | 179.0202
16.9294 | 358.2625 | -69.9573 | 263.9263 | 2.045 | 323.6367 | 179.1312
16.9317 | 358.2514 | -70.2019 | 264.1672 | 2.0447 | 323.8758 | 179.1257
16.934 | 358.2407 | -70.2019 | 264.1636 | 2.0443 | 323.8704 | 179.1203
16.9364 | 358.2296 | -70.5076 | 264.4656 | 2.044 | 324.1706 | 179.1148
16.9387 | 358.2188 | -70.2019 | 264.1564 | 2.0436 | 323.8595 | 179.1094
16.9411 | 358.2077 | -70.1407 | 264.0915 | 2.0433 | 323.7928 | 179.1039
16.9446 | 358.1913 | -70.0184 | 263.9637 | 2.0427 | 323.6622 | 179.0956
16.9469 | 358.4134 | -70.0795 | 264.0988 | 2.0438 | 323.8344 | 179.2067
16.9493 | 358.4023 | -70.0795 | 264.0951 | 2.0434 | 323.8288 | 179.2012
16.9516 | 358.3912 | -70.2019 | 264.2138 | 2.0431 | 323.9457 | 179.1956
16.9539 | 358.3805 | -70.1407 | 264.149 | 2.0427 | 323.8791 | 179.1902
16.9574 | 358.364 | -70.3242 | 264.3271 | 2.0422 | 324.0544 | 179.182
16.9598 | 358.3529 | -70.3853 | 264.3845 | 2.0419 | 324.1099 | 179.1765
16.9621 | 358.3422 | -70.0795 | 264.0751 | 2.0415 | 323.7988 | 179.1711
16.9645 | 358.3311 | -70.2019 | 264.1938 | 2.0412 | 323.9156 | 179.1655
16.9668 | 358.3203 | -70.263 | 264.2513 | 2.0408 | 323.9713 | 179.1602
16.9691 | 358.3092 | -70.2019 | 264.1865 | 2.0405 | 323.9047 | 179.1546
16.9714 | 358.2985 | -70.3242 | 264.3052 | 2.0401 | 324.0216 | 179.1492
16.9738 | 358.2874 | -70.4465 | 264.4238 | 2.0398 | 324.1384 | 179.1437
16.9762 | 358.2763 | -70.263 | 264.2366 | 2.0394 | 323.9493 | 179.1382
16.9796 | 358.493 | -70.263 | 264.3088 | 2.0403 | 324.0577 | 179.2465
16.982 | 358.2491 | -70.3853 | 264.3498 | 2.0386 | 324.058 | 179.1245
16.9855 | 358.2326 | -70.5076 | 264.4667 | 2.0381 | 324.1721 | 179.1163
16.9878 | 358.2219 | -70.5076 | 264.4631 | 2.0377 | 324.1667 | 179.1109
16.9902 | 358.2108 | -70.5689 | 264.5207 | 2.0374 | 324.2225 | 179.1054
16.9926 | 358.1997 | -70.2019 | 264.15 | 2.037 | 323.8499 | 179.0998
16.9949 | 358.1889 | -70.263 | 264.2075 | 2.0367 | 323.9056 | 179.0945
16.9972 | 358.4106 | -70.263 | 264.2814 | 2.0377 | 324.0165 | 179.2053
16.9995 | 358.3998 | -70.3853 | 264.4001 | 2.0374 | 324.1334 | 179.1999
17.003 | 358.3833 | -70.4465 | 264.4558 | 2.0369 | 324.1863 | 179.1917
17.0054 | 358.6049 | -70.5689 | 264.6521 | 2.0379 | 324.4196 | 179.3025
17.0077 | 358.5942 | -70.3853 | 264.4649 | 2.0375 | 324.2306 | 179.2971
17.0101 | 358.5831 | -70.3242 | 264.4001 | 2.0372 | 324.1639 | 179.2915
17.0124 | 358.5723 | -70.3242 | 264.3965 | 2.0368 | 324.1585 | 179.2862
17.0148 | 358.5612 | -70.5076 | 264.5762 | 2.0365 | 324.3364 | 179.2806
17.0183 | 358.5447 | -70.5076 | 264.5707 | 2.036 | 324.3281 | 179.2724
17.0194 | 358.5393 | -70.5076 | 264.5689 | 2.0358 | 324.3254 | 179.2697
17.0218 | 358.5282 | -70.2019 | 264.2595 | 2.0355 | 324.0142 | 179.2641
17.0241 | 358.5175 | -70.5689 | 264.6229 | 2.0351 | 324.3758 | 179.2587
17.0265 | 358.5064 | -70.5076 | 264.5579 | 2.0348 | 324.309 | 179.2532
17.03 | 358.4899 | -70.63 | 264.6748 | 2.0343 | 324.4231 | 179.2449
17.0323 | 358.4791 | -70.4465 | 264.4877 | 2.0339 | 324.2342 | 179.2396
17.0346 | 358.7006 | -70.2019 | 264.317 | 2.0349 | 324.1004 | 179.3503
17.0369 | 358.4572 | -70.3853 | 264.4192 | 2.0332 | 324.1621 | 179.2286
17.0393 | 358.6787 | -70.5076 | 264.6154 | 2.0342 | 324.3952 | 179.3394
17.0428 | 358.6623 | -70.6911 | 264.7934 | 2.0337 | 324.5704 | 179.3311
17.0451 | 358.6515 | -70.8134 | 264.9121 | 2.0334 | 324.6873 | 179.3257
17.0475 | 358.6404 | -70.7523 | 264.8473 | 2.033 | 324.6207 | 179.3202
17.0498 | 358.6296 | -70.63 | 264.7214 | 2.0327 | 324.493 | 179.3148
17.0522 | 358.6185 | -70.5689 | 264.6566 | 2.0324 | 324.4263 | 179.3092
17.0545 | 358.6074 | -70.8134 | 264.8974 | 2.032 | 324.6653 | 179.3037
17.0568 | 358.5966 | -70.6911 | 264.7715 | 2.0317 | 324.5376 | 179.2983
17.0604 | 358.8127 | -70.63 | 264.7824 | 2.0325 | 324.5845 | 179.4063
17.0615 | 358.8073 | -70.5689 | 264.7195 | 2.0324 | 324.5207 | 179.4036
17.065 | 358.7908 | -70.7523 | 264.8974 | 2.0318 | 324.6959 | 179.3954
17.0674 | 358.7796 | -70.6911 | 264.8325 | 2.0315 | 324.6291 | 179.3898
17.0697 | 358.7689 | -70.5076 | 264.6454 | 2.0312 | 324.4402 | 179.3844
17.0721 | 358.7578 | -70.6911 | 264.8252 | 2.0308 | 324.6182 | 179.3789
17.0744 | 358.747 | -70.8746 | 265.0051 | 2.0305 | 324.7963 | 179.3735
17.0767 | 358.7359 | -70.8134 | 264.9402 | 2.0301 | 324.7295 | 179.3679
17.0791 | 358.9572 | -70.6911 | 264.8917 | 2.0311 | 324.7179 | 179.4786
17.0814 | 358.714 | -70.7523 | 264.8718 | 2.0294 | 324.6575 | 179.357
17.0838 | 358.7028 | -70.7523 | 264.8681 | 2.0291 | 324.6519 | 179.3514
17.0873 | 358.6863 | -70.9969 | 265.1072 | 2.0286 | 324.8883 | 179.3432
17.0896 | 358.6756 | -70.7523 | 264.859 | 2.0282 | 324.6383 | 179.3378
17.092 | 358.8969 | -70.9969 | 265.1774 | 2.0293 | 324.9935 | 179.4485
17.0943 | 358.8861 | -71.1192 | 265.2961 | 2.0289 | 325.1104 | 179.4431
17.0966 | 358.875 | -71.1192 | 265.2924 | 2.0286 | 325.1049 | 179.4375
17.0989 | 358.8642 | -70.8134 | 264.983 | 2.0282 | 324.7937 | 179.4321
17.1013 | 358.8531 | -70.8746 | 265.0405 | 2.0279 | 324.8493 | 179.4265
17.1048 | 358.8366 | -70.8746 | 265.035 | 2.0274 | 324.8411 | 179.4183
17.1083 | 358.8201 | -70.9357 | 265.0906 | 2.0269 | 324.8939 | 179.41
17.1106 | 358.8093 | -70.8134 | 264.9647 | 2.0265 | 324.7662 | 179.4046
17.113 | 358.7982 | -70.8134 | 264.961 | 2.0262 | 324.7607 | 179.3991
17.1153 | 358.7874 | -70.8134 | 264.9574 | 2.0259 | 324.7553 | 179.3937
17.1177 | 358.7762 | -70.5689 | 264.7092 | 2.0255 | 324.5052 | 179.3881
17.1212 | 358.9921 | -70.9969 | 265.2091 | 2.0264 | 325.0411 | 179.4961
17.1235 | 358.9813 | -70.8134 | 265.022 | 2.026 | 324.8522 | 179.4907
17.1259 | 358.9702 | -70.7523 | 264.9572 | 2.0257 | 324.7856 | 179.4851
17.1282 | 358.9591 | -70.8134 | 265.0146 | 2.0253 | 324.8411 | 179.4795
17.1305 | 358.9483 | -70.8134 | 265.011 | 2.025 | 324.8357 | 179.4741
17.134 | 358.9317 | -70.8746 | 265.0667 | 2.0245 | 324.8887 | 179.4659
17.1364 | 358.9206 | -70.8134 | 265.0018 | 2.0241 | 324.8219 | 179.4603
17.1387 | 358.9098 | -70.9357 | 265.1205 | 2.0238 | 324.9388 | 179.4549
17.1411 | 358.8987 | -70.63 | 264.8111 | 2.0235 | 324.6275 | 179.4493
17.1434 | 358.8879 | -70.9357 | 265.1132 | 2.0231 | 324.9278 | 179.4439
17.1458 | 358.8768 | -70.9969 | 265.1707 | 2.0228 | 324.9835 | 179.4384
17.148 | 358.6337 | -70.9969 | 265.0896 | 2.0211 | 324.8619 | 179.3168
17.1504 | 358.8548 | -71.0581 | 265.2246 | 2.0221 | 325.0337 | 179.4274
17.1539 | 358.8383 | -71.1803 | 265.3413 | 2.0216 | 325.1476 | 179.4192
17.1562 | 358.8275 | -71.0581 | 265.2155 | 2.0213 | 325.02 | 179.4138
17.1586 | 358.8164 | -71.1803 | 265.3339 | 2.0209 | 325.1367 | 179.4082
17.161 | 359.0375 | -71.2415 | 265.4689 | 2.0219 | 325.3084 | 179.5188
17.1633 | 359.0267 | -71.1192 | 265.343 | 2.0216 | 325.1808 | 179.5134
17.1668 | 359.0102 | -70.9969 | 265.2151 | 2.0211 | 325.0502 | 179.5051
17.1692 | 358.9991 | -71.0581 | 265.2726 | 2.0207 | 325.1058 | 179.4995
17.1715 | 358.9883 | -70.8746 | 265.0855 | 2.0204 | 324.9169 | 179.4941
17.1738 | 358.9771 | -71.0581 | 265.2653 | 2.0201 | 325.0948 | 179.4886
17.1761 | 358.9663 | -71.1192 | 265.3228 | 2.0197 | 325.1505 | 179.4832
17.1785 | 358.9552 | -71.2415 | 265.4414 | 2.0194 | 325.2673 | 179.4776
17.1808 | 359.1766 | -71.1192 | 265.3929 | 2.0204 | 325.2557 | 179.5883
17.1843 | 359.1601 | -70.9969 | 265.2651 | 2.0199 | 325.1251 | 179.58
17.1867 | 359.1489 | -71.1803 | 265.4448 | 2.0195 | 325.3029 | 179.5745
17.189 | 359.1381 | -71.0581 | 265.319 | 2.0192 | 325.1753 | 179.5691
17.1925 | 359.1216 | -70.8134 | 265.0688 | 2.0187 | 324.9224 | 179.5608
17.1937 | 359.1158 | -71.1192 | 265.3727 | 2.0185 | 325.2253 | 179.5579
17.1972 | 359.0996 | -71.1803 | 265.4284 | 2.018 | 325.2783 | 179.5498
17.1995 | 359.0885 | -71.1192 | 265.3635 | 2.0177 | 325.2116 | 179.5442
17.2018 | 359.0777 | -71.0581 | 265.2988 | 2.0173 | 325.1451 | 179.5388
17.2042 | 359.0665 | -71.1803 | 265.4173 | 2.017 | 325.2617 | 179.5333
17.2066 | 359.0554 | -71.3638 | 265.5971 | 2.0167 | 325.4397 | 179.5277
17.2089 | 359.0446 | -71.2415 | 265.4712 | 2.0163 | 325.312 | 179.5223
17.2124 | 359.028 | -71.2415 | 265.4657 | 2.0158 | 325.3037 | 179.514
17.2135 | 359.0226 | -71.1803 | 265.4027 | 2.0157 | 325.2398 | 179.5113
17.2171 | 359.0061 | -70.9969 | 265.2138 | 2.0151 | 325.0481 | 179.503
17.2194 | 359.2271 | -70.8746 | 265.1651 | 2.0162 | 325.0363 | 179.6135
17.2217 | 358.9841 | -71.0581 | 265.2677 | 2.0145 | 325.0984 | 179.4921
17.2241 | 358.973 | -71.1192 | 265.325 | 2.0141 | 325.1539 | 179.4865
17.2276 | 358.9565 | -71.1192 | 265.3195 | 2.0136 | 325.1456 | 179.4782
17.2311 | 359.172 | -71.2415 | 265.5137 | 2.0145 | 325.3757 | 179.586
17.2334 | 359.1612 | -71.2415 | 265.5101 | 2.0141 | 325.3703 | 179.5806
17.2358 | 359.15 | -71.1803 | 265.4452 | 2.0138 | 325.3035 | 179.575
17.2381 | 359.1392 | -71.1192 | 265.3805 | 2.0135 | 325.237 | 179.5696
17.2405 | 359.1281 | -71.0581 | 265.3156 | 2.0131 | 325.1703 | 179.564
17.2428 | 359.1173 | -71.0581 | 265.312 | 2.0128 | 325.1649 | 179.5586
17.2463 | 359.1007 | -71.3026 | 265.551 | 2.0123 | 325.4011 | 179.5503
17.2487 | 359.3216 | -71.1803 | 265.5023 | 2.0133 | 325.3893 | 179.6608
17.251 | 359.3108 | -71.0581 | 265.3765 | 2.013 | 325.2617 | 179.6554
17.2533 | 359.2996 | -70.9969 | 265.3116 | 2.0126 | 325.1949 | 179.6498
17.2557 | 359.0564 | -70.8134 | 265.0471 | 2.0109 | 324.8898 | 179.5282
17.258 | 359.0456 | -70.9357 | 265.1658 | 2.0106 | 325.0067 | 179.5228
17.2604 | 359.2665 | -70.9357 | 265.2394 | 2.0116 | 325.1171 | 179.6332
17.2627 | 359.2556 | -70.8134 | 265.1135 | 2.0113 | 324.9894 | 179.6278
17.265 | 359.2445 | -70.9969 | 265.2932 | 2.0109 | 325.1673 | 179.6222
17.2673 | 359.2337 | -70.9969 | 265.2896 | 2.0106 | 325.1619 | 179.6168
17.2697 | 359.2225 | -70.9969 | 265.2859 | 2.0103 | 325.1563 | 179.6113
17.2721 | 359.2114 | -71.2415 | 265.5268 | 2.0099 | 325.3954 | 179.6057
17.2744 | 359.2005 | -70.8746 | 265.1563 | 2.0096 | 325.0231 | 179.6003
17.2767 | 359.1894 | -70.9969 | 265.2749 | 2.0092 | 325.1398 | 179.5947
17.279 | 359.1786 | -70.8746 | 265.149 | 2.0089 | 325.0121 | 179.5893
17.2826 | 359.3939 | -71.1192 | 265.4654 | 2.0098 | 325.3643 | 179.697
17.2849 | 359.3828 | -70.9969 | 265.3393 | 2.0094 | 325.2365 | 179.6914
17.2872 | 359.14 | -70.7523 | 265.0138 | 2.0077 | 324.8705 | 179.57
17.2896 | 359.1289 | -71.1192 | 265.377 | 2.0074 | 325.2318 | 179.5644
17.2919 | 359.1181 | -71.3638 | 265.618 | 2.0071 | 325.471 | 179.559
17.2943 | 359.1069 | -71.1192 | 265.3697 | 2.0067 | 325.2208 | 179.5534
17.2966 | 359.0957 | -71.3026 | 265.5494 | 2.0064 | 325.3987 | 179.5479
17.3001 | 359.0795 | -71.0581 | 265.2995 | 2.0059 | 325.146 | 179.5398
17.3013 | 359.3056 | -70.9969 | 265.3136 | 2.0071 | 325.1979 | 179.6528
17.3048 | 359.2891 | -71.1803 | 265.4915 | 2.0066 | 325.373 | 179.6445
17.3071 | 359.2782 | -71.1803 | 265.4879 | 2.0062 | 325.3676 | 179.6391
17.3106 | 359.4935 | -71.1192 | 265.4986 | 2.0071 | 325.4141 | 179.7468
17.313 | 359.2505 | -71.2415 | 265.5399 | 2.0054 | 325.4149 | 179.6253
17.3153 | 359.4715 | -71.2415 | 265.6135 | 2.0064 | 325.5254 | 179.7358
17.3177 | 359.2285 | -71.4861 | 265.7771 | 2.0047 | 325.6485 | 179.6143
17.3212 | 359.4438 | -70.9357 | 265.2985 | 2.0056 | 325.2058 | 179.7219
17.3235 | 359.4329 | -70.9357 | 265.2949 | 2.0052 | 325.2003 | 179.7165
17.3259 | 359.4218 | -71.0581 | 265.4135 | 2.0049 | 325.3172 | 179.7109
17.3282 | 359.4109 | -71.3026 | 265.6544 | 2.0046 | 325.5562 | 179.7055
17.3317 | 359.3943 | -71.1803 | 265.5266 | 2.0041 | 325.4257 | 179.6972
17.3341 | 359.615 | -71.1803 | 265.6001 | 2.0051 | 325.536 | 179.8075
17.3364 | 359.6041 | -71.0581 | 265.4743 | 2.0047 | 325.4083 | 179.8021
17.3387 | 359.3612 | -71.1192 | 265.4544 | 2.0031 | 325.348 | 179.6806
17.341 | 359.3503 | -71.4249 | 265.7565 | 2.0027 | 325.6483 | 179.6752
17.3434 | 359.3392 | -71.3026 | 265.6305 | 2.0024 | 325.5204 | 179.6696
17.3458 | 359.328 | -71.2415 | 265.5657 | 2.0021 | 325.4537 | 179.664
17.3481 | 359.5489 | -71.4249 | 265.8227 | 2.0031 | 325.7475 | 179.7745
17.3504 | 359.5377 | -71.2415 | 265.6356 | 2.0027 | 325.5586 | 179.7689
17.354 | 359.2894 | -71.2415 | 265.5528 | 2.0009 | 325.4344 | 179.6447
17.3563 | 359.5103 | -71.1192 | 265.5042 | 2.0019 | 325.4225 | 179.7552
17.3598 | 359.4937 | -71.3638 | 265.7432 | 2.0014 | 325.6588 | 179.7469
17.3621 | 359.4825 | -71.3026 | 265.6783 | 2.0011 | 325.5921 | 179.7413
17.3644 | 359.7034 | -71.3026 | 265.7519 | 2.0021 | 325.7025 | 179.8517
17.3668 | 359.4605 | -71.3026 | 265.671 | 2.0004 | 325.581 | 179.7303
17.3691 | 359.4497 | -71.3026 | 265.6673 | 2.0001 | 325.5756 | 179.7248
17.3715 | 359.6702 | -71.1803 | 265.6185 | 2.0011 | 325.5636 | 179.8351
17.3738 | 359.4277 | -71.4861 | 265.8435 | 1.9994 | 325.7481 | 179.7138
17.3761 | 359.4165 | -71.3026 | 265.6563 | 1.9991 | 325.559 | 179.7083
17.3784 | 359.4057 | -71.3026 | 265.6527 | 1.9987 | 325.5536 | 179.7028
17.382 | 359.3891 | -71.4861 | 265.8306 | 1.9982 | 325.7288 | 179.6945
17.3832 | 359.3833 | -71.3026 | 265.6452 | 1.9981 | 325.5424 | 179.6917
17.3866 | 359.3671 | -71.3026 | 265.6398 | 1.9976 | 325.5343 | 179.6835
17.389 | 359.3559 | -71.1803 | 265.5138 | 1.9972 | 325.4064 | 179.6779
17.3914 | 359.5763 | -71.3026 | 265.7096 | 1.9982 | 325.6389 | 179.7882
17.3937 | 359.5655 | -71.4861 | 265.8894 | 1.9979 | 325.817 | 179.7827
17.396 | 359.5543 | -71.4249 | 265.8245 | 1.9976 | 325.7502 | 179.7772
17.3996 | 359.5377 | -71.1192 | 265.5133 | 1.9971 | 325.4362 | 179.7689
17.4019 | 359.99 | -71.2415 | 265.7864 | 1.9994 | 325.7847 | 179.995
17.4042 | 359.5157 | -71.2415 | 265.6282 | 1.9964 | 325.5475 | 179.7578
17.4065 | 359.5048 | -71.3026 | 265.6857 | 1.9961 | 325.6032 | 179.7524
17.4089 | 359.9568 | -71.2415 | 265.7753 | 1.9984 | 325.7681 | 179.9784
17.4112 | 359.9459 | -71.4861 | 266.0163 | 1.9981 | 326.0073 | 179.973
17.4136 | 359.9347 | -71.2415 | 265.7679 | 1.9977 | 325.7571 | 179.9674
17.4159 | 359.9235 | -71.2415 | 265.7642 | 1.9974 | 325.7515 | 179.9618
17.4194 | 359.9073 | -71.4249 | 265.9422 | 1.9969 | 325.9267 | 179.9536
17.4218 | 359.8961 | -71.2415 | 265.755 | 1.9966 | 325.7377 | 179.948
17.4241 | 359.8849 | -71.4861 | 265.9959 | 1.9962 | 325.9767 | 179.9424
17.4264 | 359.874 | -71.5473 | 266.0535 | 1.9959 | 326.0325 | 179.937
17.4288 | 359.8628 | -71.6695 | 266.172 | 1.9956 | 326.1491 | 179.9314
17.4311 | 359.852 | -71.5473 | 266.0461 | 1.9953 | 326.0215 | 179.926
17.4335 | 359.8408 | -71.6695 | 266.1646 | 1.9949 | 326.1381 | 179.9204
17.4358 | 359.8299 | -71.4249 | 265.9164 | 1.9946 | 325.888 | 179.915
17.4381 | 359.8187 | -71.4861 | 265.9739 | 1.9943 | 325.9436 | 179.9094
17.4405 | 359.8075 | -71.7307 | 266.2147 | 1.9939 | 326.1826 | 179.9038
17.4428 | 359.7967 | -71.4861 | 265.9665 | 1.9936 | 325.9326 | 179.8983
17.4452 | 360.0169 | -71.6084 | 266.1622 | 1.9946 | 326.1651 | 180.0085
17.4475 | 360.0061 | -71.7307 | 266.2809 | 1.9943 | 326.2819 | 180.003
17.4498 | 359.9949 | -71.5473 | 266.0938 | 1.9939 | 326.0929 | 179.9974
17.4521 | 359.984 | -71.5473 | 266.0902 | 1.9936 | 326.0875 | 179.992
17.4557 | 359.9674 | -71.6084 | 266.1457 | 1.9931 | 326.1403 | 179.9837
17.458 | 359.9562 | -71.5473 | 266.0809 | 1.9928 | 326.0736 | 179.9781
17.4603 | 359.9453 | -71.7307 | 266.2607 | 1.9925 | 326.2515 | 179.9727
17.4615 | 359.9395 | -71.5473 | 266.0753 | 1.9923 | 326.0653 | 179.9698
17.4651 | 359.9229 | -71.7307 | 266.2532 | 1.9918 | 326.2403 | 179.9615
17.4674 | 360.1435 | -71.5473 | 266.1433 | 1.9928 | 326.1672 | 180.0717
17.4697 | 360.1322 | -71.7307 | 266.323 | 1.9925 | 326.345 | 180.0661
17.472 | 360.1214 | -71.6695 | 266.2581 | 1.9921 | 326.2784 | 180.0607
17.4755 | 360.1047 | -72.0365 | 266.6196 | 1.9916 | 326.637 | 180.0524
17.4779 | 360.0935 | -71.7918 | 266.3712 | 1.9913 | 326.3867 | 180.0468
17.4814 | 360.0769 | -71.6084 | 266.1822 | 1.9908 | 326.195 | 180.0384
17.4837 | 360.066 | -71.9753 | 266.5455 | 1.9905 | 326.5565 | 180.033
17.4861 | 360.2862 | -71.7307 | 266.3743 | 1.9915 | 326.422 | 180.1431
17.4884 | 360.2753 | -71.7307 | 266.3706 | 1.9911 | 326.4165 | 180.1376
17.4908 | 360.2641 | -71.7307 | 266.3669 | 1.9908 | 326.4109 | 180.132
17.4943 | 360.2474 | -71.9753 | 266.606 | 1.9903 | 326.6472 | 180.1237
17.4966 | 360.2365 | -71.7918 | 266.4188 | 1.99 | 326.4582 | 180.1183
17.499 | 360.2253 | -71.853 | 266.4763 | 1.9897 | 326.5138 | 180.1127
17.5013 | 360.2144 | -71.7307 | 266.3504 | 1.9893 | 326.3861 | 180.1072
17.5036 | 360.2032 | -71.7918 | 266.4077 | 1.989 | 326.4416 | 180.1016
17.5071 | 360.1866 | -71.7307 | 266.3411 | 1.9885 | 326.3722 | 180.0933
17.5094 | 360.1757 | -71.853 | 266.4597 | 1.9882 | 326.489 | 180.0878
17.5118 | 360.1645 | -71.7307 | 266.3337 | 1.9878 | 326.3611 | 180.0822
17.5142 | 360.1533 | -71.6695 | 266.2688 | 1.9875 | 326.2943 | 180.0766
17.5165 | 360.1424 | -71.7918 | 266.3874 | 1.9872 | 326.4112 | 180.0712
17.5189 | 360.3624 | -71.853 | 266.522 | 1.9882 | 326.5824 | 180.1812
17.5224 | 360.1145 | -71.6084 | 266.1948 | 1.9864 | 326.2138 | 180.0573
17.5247 | 360.1036 | -71.853 | 266.4357 | 1.986 | 326.453 | 180.0518
17.527 | 360.3237 | -71.7918 | 266.4479 | 1.987 | 326.5018 | 180.1618
17.5293 | 360.0815 | -72.0365 | 266.6119 | 1.9854 | 326.6255 | 180.0408
17.5317 | 360.0703 | -71.853 | 266.4246 | 1.9851 | 326.4363 | 180.0352
17.5352 | 360.0537 | -71.9141 | 266.4802 | 1.9846 | 326.4891 | 180.0268
17.5364 | 360.2795 | -72.2199 | 266.8612 | 1.9857 | 326.9078 | 180.1397
17.5399 | 360.2628 | -72.1587 | 266.7945 | 1.9852 | 326.8383 | 180.1314
17.5422 | 360.2519 | -72.1587 | 266.7909 | 1.9849 | 326.8328 | 180.126
17.5446 | 360.4719 | -71.9753 | 266.6808 | 1.9859 | 326.7594 | 180.2359
17.5469 | 360.4607 | -72.0976 | 266.7993 | 1.9856 | 326.8761 | 180.2303
17.5492 | 360.4498 | -71.9753 | 266.6734 | 1.9852 | 326.7484 | 180.2249
17.5516 | 360.4385 | -71.9141 | 266.6085 | 1.9849 | 326.6815 | 180.2193
17.5539 | 360.4276 | -71.853 | 266.5437 | 1.9846 | 326.615 | 180.2138
17.5563 | 360.4164 | -72.281 | 266.968 | 1.9842 | 327.0374 | 180.2082
17.5586 | 360.4055 | -71.9141 | 266.5975 | 1.9839 | 326.665 | 180.2028
17.5609 | 360.1632 | -71.9753 | 266.5779 | 1.9823 | 326.6051 | 180.0816
17.5632 | 360.1523 | -71.9753 | 266.5742 | 1.982 | 326.5996 | 180.0761
17.5656 | 360.3722 | -72.0976 | 266.7698 | 1.9829 | 326.8319 | 180.1861
17.568 | 360.361 | -71.9141 | 266.5826 | 1.9826 | 326.6428 | 180.1805
17.5703 | 360.3501 | -72.1587 | 266.8236 | 1.9823 | 326.8819 | 180.175
17.5726 | 360.3388 | -72.1587 | 266.8198 | 1.982 | 326.8763 | 180.1694
17.5762 | 360.3222 | -72.1587 | 266.8143 | 1.9815 | 326.868 | 180.1611
17.5785 | 360.3113 | -71.9141 | 266.566 | 1.9811 | 326.6179 | 180.1556
17.5796 | 360.3058 | -71.9141 | 266.5642 | 1.981 | 326.6152 | 180.1529
17.5831 | 360.5202 | -72.1587 | 266.8803 | 1.9818 | 326.967 | 180.2601
17.5855 | 360.509 | -72.0976 | 266.8154 | 1.9815 | 326.9003 | 180.2545
17.5878 | 360.4981 | -72.0976 | 266.8118 | 1.9812 | 326.8948 | 180.2491
17.5913 | 360.4814 | -72.1587 | 266.8674 | 1.9807 | 326.9476 | 180.2407
17.5937 | 360.4702 | -72.0976 | 266.8025 | 1.9803 | 326.8809 | 180.2351
17.5972 | 360.4535 | -72.3422 | 267.0416 | 1.9798 | 327.1171 | 180.2268
17.5995 | 360.4426 | -72.2199 | 266.9156 | 1.9795 | 326.9894 | 180.2213
17.6019 | 360.4314 | -72.0365 | 266.7285 | 1.9792 | 326.8004 | 180.2157
17.6042 | 360.6515 | -72.281 | 267.0464 | 1.9802 | 327.1549 | 180.3258
17.6077 | 360.6348 | -72.2199 | 266.9797 | 1.9797 | 327.0855 | 180.3174
17.6089 | 360.629 | -71.9753 | 266.7332 | 1.9795 | 326.838 | 180.3145
17.6112 | 360.6181 | -72.0365 | 266.7907 | 1.9792 | 326.8937 | 180.3091
17.6136 | 360.6069 | -72.4645 | 267.215 | 1.9789 | 327.3161 | 180.3034
17.6171 | 360.3592 | -72.2199 | 266.8878 | 1.9771 | 326.9477 | 180.1796
17.6194 | 360.5793 | -72.3422 | 267.0835 | 1.9781 | 327.18 | 180.2896
17.6218 | 360.568 | -72.2199 | 266.9574 | 1.9777 | 327.0521 | 180.284
17.6241 | 360.5571 | -72.281 | 267.0149 | 1.9774 | 327.1078 | 180.2786
17.6264 | 360.5459 | -72.2199 | 266.95 | 1.9771 | 327.041 | 180.2729
17.6287 | 360.535 | -72.0976 | 266.8241 | 1.9768 | 326.9133 | 180.2675
17.6311 | 360.5238 | -72.1587 | 266.8815 | 1.9764 | 326.9688 | 180.2619
17.6346 | 360.738 | -72.3422 | 267.1364 | 1.9773 | 327.2594 | 180.369
17.6369 | 360.7271 | -72.0976 | 266.8881 | 1.9769 | 327.0093 | 180.3635
17.6393 | 360.7158 | -72.0976 | 266.8844 | 1.9766 | 327.0037 | 180.3579
17.6417 | 360.7046 | -72.1587 | 266.9417 | 1.9763 | 327.0592 | 180.3523
17.644 | 360.6937 | -72.3422 | 267.1216 | 1.976 | 327.2372 | 180.3468
17.6463 | 360.6824 | -72.3422 | 267.1179 | 1.9756 | 327.2316 | 180.3412
17.6486 | 360.6715 | -72.4645 | 267.2365 | 1.9753 | 327.3484 | 180.3358
17.651 | 360.6603 | -72.3422 | 267.1105 | 1.975 | 327.2205 | 180.3301
17.6545 | 360.6436 | -72.3422 | 267.1049 | 1.9745 | 327.2122 | 180.3218
17.6568 | 360.6327 | -72.4033 | 267.1624 | 1.9742 | 327.2678 | 180.3163
17.6592 | 360.8523 | -72.4645 | 267.2968 | 1.9752 | 327.4388 | 180.4261
17.6615 | 360.8414 | -72.7091 | 267.5377 | 1.9748 | 327.678 | 180.4207
17.6639 | 360.8301 | -72.4033 | 267.2282 | 1.9745 | 327.3665 | 180.4151
17.6662 | 360.8189 | -72.4033 | 267.2244 | 1.9742 | 327.3609 | 180.4094
17.6697 | 361.0333 | -72.5257 | 267.4183 | 1.975 | 327.5905 | 180.5167
17.672 | 360.7912 | -72.4033 | 267.2152 | 1.9734 | 327.3471 | 180.3956
17.6744 | 360.78 | -72.4033 | 267.2115 | 1.973 | 327.3415 | 180.39
17.6767 | 360.9999 | -72.5257 | 267.4072 | 1.974 | 327.5738 | 180.4999
17.6791 | 360.9886 | -72.2199 | 267.0976 | 1.9737 | 327.2624 | 180.4943
17.6814 | 360.9777 | -72.4033 | 267.2774 | 1.9734 | 327.4403 | 180.4889
17.6838 | 360.9664 | -72.3422 | 267.2125 | 1.9731 | 327.3736 | 180.4832
17.6873 | 360.9497 | -72.4033 | 267.2681 | 1.9726 | 327.4263 | 180.4749
17.6896 | 360.9388 | -72.281 | 267.1421 | 1.9722 | 327.2986 | 180.4694
17.6919 | 360.9275 | -72.281 | 267.1384 | 1.9719 | 327.2929 | 180.4638
17.6942 | 360.9166 | -72.5257 | 267.3794 | 1.9716 | 327.5322 | 180.4583
17.6966 | 360.9054 | -72.4033 | 267.2533 | 1.9713 | 327.4042 | 180.4527
17.699 | 360.8941 | -72.4645 | 267.3107 | 1.9709 | 327.4597 | 180.447
17.7024 | 360.8777 | -72.5257 | 267.3665 | 1.9705 | 327.5127 | 180.4389
17.7048 | 360.8664 | -72.5867 | 267.4237 | 1.9701 | 327.5681 | 180.4332
17.7071 | 360.8555 | -72.3422 | 267.1756 | 1.9698 | 327.3181 | 180.4278
17.7106 | 360.8388 | -72.4645 | 267.2923 | 1.9693 | 327.4321 | 180.4194
17.7118 | 360.833 | -72.4645 | 267.2903 | 1.9692 | 327.4292 | 180.4165
17.7153 | 360.8166 | -72.7091 | 267.5295 | 1.9687 | 327.6656 | 180.4083
17.7176 | 361.0361 | -72.4033 | 267.2968 | 1.9697 | 327.4695 | 180.518
17.7212 | 361.0193 | -72.5257 | 267.4137 | 1.9692 | 327.5835 | 180.5097
17.7235 | 361.2391 | -72.4033 | 267.3645 | 1.9702 | 327.571 | 180.6195
17.7258 | 360.9971 | -72.4645 | 267.3451 | 1.9685 | 327.5112 | 180.4986
17.7282 | 360.9859 | -72.4033 | 267.2801 | 1.9682 | 327.4444 | 180.4929
17.7317 | 360.9695 | -72.4645 | 267.3358 | 1.9677 | 327.4974 | 180.4847
17.734 | 360.9582 | -72.4033 | 267.2709 | 1.9674 | 327.4306 | 180.4791
17.7364 | 360.9469 | -72.7091 | 267.5729 | 1.9671 | 327.7307 | 180.4735
17.7387 | 360.936 | -72.5867 | 267.4469 | 1.9668 | 327.6029 | 180.468
17.7411 | 360.9247 | -72.5257 | 267.3821 | 1.9664 | 327.5363 | 180.4624
17.7446 | 360.908 | -72.5867 | 267.4376 | 1.966 | 327.5889 | 180.454
17.7469 | 361.1277 | -72.6479 | 267.572 | 1.9669 | 327.7599 | 180.5639
17.748 | 361.1222 | -72.5867 | 267.509 | 1.9668 | 327.696 | 180.5611
17.7515 | 361.1055 | -72.7702 | 267.6869 | 1.9663 | 327.8711 | 180.5527
17.7539 | 361.0942 | -72.5257 | 267.4386 | 1.966 | 327.621 | 180.5471
17.7562 | 361.0833 | -72.5867 | 267.496 | 1.9657 | 327.6765 | 180.5416
17.7597 | 361.0665 | -72.6479 | 267.5516 | 1.9652 | 327.7294 | 180.5333
17.7621 | 361.0553 | -72.5867 | 267.4866 | 1.9648 | 327.6625 | 180.5276
17.7644 | 361.0443 | -72.5867 | 267.483 | 1.9645 | 327.657 | 180.5222
17.7668 | 361.0331 | -72.4645 | 267.357 | 1.9642 | 327.5292 | 180.5165
17.7691 | 361.0218 | -72.3422 | 267.231 | 1.9639 | 327.4013 | 180.5109
17.7714 | 361.0108 | -72.5867 | 267.4718 | 1.9636 | 327.6403 | 180.5054
17.7738 | 361.2301 | -72.5867 | 267.5449 | 1.9645 | 327.7499 | 180.6151
17.7761 | 361.2192 | -72.6479 | 267.6025 | 1.9642 | 327.8057 | 180.6096
17.7796 | 361.2024 | -72.7091 | 267.6581 | 1.9637 | 327.8585 | 180.6012
17.782 | 361.1911 | -72.5257 | 267.4709 | 1.9634 | 327.6695 | 180.5956
17.7843 | 361.1802 | -72.5867 | 267.5283 | 1.9631 | 327.725 | 180.5901
17.7867 | 361.3994 | -72.5257 | 267.5404 | 1.9641 | 327.7736 | 180.6997
17.789 | 361.3885 | -72.9537 | 267.9647 | 1.9638 | 328.1961 | 180.6942
17.7913 | 361.3772 | -72.5257 | 267.533 | 1.9634 | 327.7625 | 180.6886
17.7937 | 361.3659 | -73.0148 | 268.0183 | 1.9631 | 328.2459 | 180.683
17.7972 | 361.119 | -73.0148 | 267.936 | 1.9613 | 328.1225 | 180.5595
17.7995 | 361.1077 | -72.6479 | 267.5653 | 1.961 | 327.7499 | 180.5539
17.8019 | 361.3269 | -72.8925 | 267.883 | 1.962 | 328.1041 | 180.6635
17.8042 | 361.316 | -72.7702 | 267.757 | 1.9617 | 327.9764 | 180.658
17.8066 | 361.3047 | -72.9537 | 267.9368 | 1.9613 | 328.1542 | 180.6523
17.8089 | 361.2937 | -72.8925 | 267.8719 | 1.961 | 328.0875 | 180.6469
17.8124 | 361.277 | -72.9537 | 267.9275 | 1.9605 | 328.1404 | 180.6385
17.8135 | 361.2715 | -72.7091 | 267.6811 | 1.9604 | 327.893 | 180.6357
17.817 | 361.2547 | -72.8314 | 267.7978 | 1.9599 | 328.007 | 180.6274
17.8194 | 361.4739 | -72.8925 | 267.932 | 1.9609 | 328.1776 | 180.7369
17.8217 | 361.4629 | -73.0148 | 268.0506 | 1.9606 | 328.2944 | 180.7315
17.8241 | 361.4516 | -73.0761 | 268.1082 | 1.9602 | 328.3501 | 180.7258
17.8265 | 361.4403 | -73.1372 | 268.1655 | 1.9599 | 328.4055 | 180.7202
17.8288 | 361.4294 | -72.9537 | 267.9783 | 1.9596 | 328.2166 | 180.7147
17.8311 | 361.4181 | -72.8925 | 267.9134 | 1.9593 | 328.1497 | 180.709
17.8346 | 361.6317 | -73.1983 | 268.2904 | 1.9601 | 328.5623 | 180.8158
17.8369 | 361.3904 | -72.8925 | 267.9041 | 1.9585 | 328.1359 | 180.6952
17.8393 | 361.6094 | -72.7702 | 267.8549 | 1.9595 | 328.1231 | 180.8047
17.8428 | 361.5926 | -73.0761 | 268.1552 | 1.959 | 328.4206 | 180.7963
17.8451 | 361.5817 | -73.0761 | 268.1515 | 1.9587 | 328.4151 | 180.7908
17.8475 | 361.5704 | -73.1983 | 268.2699 | 1.9583 | 328.5317 | 180.7852
17.851 | 361.7839 | -72.9537 | 268.0965 | 1.9591 | 328.3938 | 180.892
17.8533 | 361.773 | -73.0148 | 268.154 | 1.9588 | 328.4495 | 180.8865
17.8557 | 361.7617 | -72.9537 | 268.0891 | 1.9585 | 328.3827 | 180.8808
17.8592 | 361.5146 | -73.0761 | 268.1291 | 1.9567 | 328.3816 | 180.7573
17.8615 | 361.7339 | -73.0761 | 268.2022 | 1.9577 | 328.4912 | 180.8669
17.8639 | 361.4923 | -73.2595 | 268.3051 | 1.9561 | 328.5538 | 180.7461
17.8662 | 361.4813 | -73.1372 | 268.1792 | 1.9558 | 328.426 | 180.7407
17.8685 | 361.7003 | -73.1372 | 268.2522 | 1.9568 | 328.5355 | 180.8502
17.8721 | 361.4532 | -73.1372 | 268.1698 | 1.955 | 328.412 | 180.7266
17.8744 | 361.6726 | -73.1983 | 268.304 | 1.956 | 328.5828 | 180.8363
17.8767 | 361.6612 | -73.2595 | 268.3614 | 1.9556 | 328.6383 | 180.8306
17.879 | 361.6503 | -73.2595 | 268.3578 | 1.9553 | 328.6328 | 180.8251
17.8814 | 361.639 | -73.3818 | 268.4763 | 1.955 | 328.7495 | 180.8195
17.8849 | 361.6222 | -73.3818 | 268.4707 | 1.9545 | 328.7411 | 180.8111
17.8872 | 361.8414 | -73.1983 | 268.3603 | 1.9555 | 328.6672 | 180.9207
17.8896 | 361.5999 | -73.3818 | 268.4633 | 1.9539 | 328.7299 | 180.8
17.8919 | 361.8192 | -73.1372 | 268.2918 | 1.9549 | 328.595 | 180.9096
17.8943 | 361.8078 | -73.2595 | 268.4103 | 1.9545 | 328.7116 | 180.9039
17.8966 | 361.5663 | -73.3818 | 268.4521 | 1.9529 | 328.7131 | 180.7832
17.8989 | 361.5554 | -73.0761 | 268.1427 | 1.9526 | 328.402 | 180.7777
17.9024 | 361.7688 | -73.1372 | 268.275 | 1.9534 | 328.5698 | 180.8844
17.9048 | 361.7574 | -72.8925 | 268.0265 | 1.9531 | 328.3194 | 180.8787
17.9071 | 361.7465 | -72.8925 | 268.0228 | 1.9528 | 328.3139 | 180.8732
17.9095 | 361.7352 | -73.1983 | 268.3249 | 1.9525 | 328.6141 | 180.8676
17.9118 | 361.9543 | -73.0761 | 268.2757 | 1.9535 | 328.6015 | 180.9772
17.9153 | 361.9375 | -73.1983 | 268.3923 | 1.953 | 328.7152 | 180.9688
17.9177 | 361.6961 | -73.1983 | 268.3118 | 1.9514 | 328.5945 | 180.848
17.92 | 361.6851 | -73.1372 | 268.2471 | 1.9511 | 328.5279 | 180.8425
17.9223 | 361.6738 | -73.0761 | 268.1822 | 1.9507 | 328.4612 | 180.8369
17.9246 | 361.6628 | -73.1372 | 268.2396 | 1.9504 | 328.5168 | 180.8314
17.9282 | 361.646 | -73.4429 | 268.5397 | 1.9499 | 328.8141 | 180.823
17.9305 | 361.6347 | -73.1983 | 268.2914 | 1.9496 | 328.5638 | 180.8173
17.9328 | 361.6237 | -73.2595 | 268.3489 | 1.9493 | 328.6195 | 180.8119
17.9352 | 361.8425 | -73.3818 | 268.5441 | 1.9503 | 328.8512 | 180.9212
17.9376 | 361.8312 | -73.5041 | 268.6627 | 1.95 | 328.9679 | 180.9156
17.9399 | 361.8202 | -73.6264 | 268.7813 | 1.9496 | 329.0847 | 180.9101
17.9434 | 361.8034 | -73.6875 | 268.8368 | 1.9492 | 329.1374 | 180.9017
17.9457 | 361.7921 | -73.5653 | 268.7108 | 1.9488 | 329.0095 | 180.896
17.948 | 361.7811 | -73.5653 | 268.7072 | 1.9485 | 329.004 | 180.8905
17.9504 | 361.7698 | -73.3818 | 268.5199 | 1.9482 | 328.8149 | 180.8849
17.9527 | 361.7588 | -73.2595 | 268.3939 | 1.9479 | 328.6871 | 180.8794
17.9551 | 361.7475 | -73.5041 | 268.6348 | 1.9476 | 328.926 | 180.8737
17.9586 | 361.7306 | -73.2595 | 268.3846 | 1.9471 | 328.673 | 180.8653
17.9609 | 361.7197 | -73.1983 | 268.3197 | 1.9468 | 328.6063 | 180.8598
17.9644 | 361.7029 | -73.3818 | 268.4976 | 1.9463 | 328.7814 | 180.8514
17.9668 | 362.1515 | -73.1983 | 268.4637 | 1.9486 | 328.8223 | 181.0758
17.9691 | 362.1406 | -73.3206 | 268.5823 | 1.9483 | 328.9391 | 181.0703
17.9715 | 362.1292 | -73.3818 | 268.6397 | 1.9479 | 328.9946 | 181.0646
17.975 | 362.1124 | -73.4429 | 268.6952 | 1.9475 | 329.0473 | 181.0562
17.9773 | 362.1014 | -73.5041 | 268.7527 | 1.9472 | 329.103 | 181.0507
17.9796 | 362.0901 | -73.5041 | 268.749 | 1.9468 | 329.0973 | 181.045
17.9832 | 362.0732 | -73.5041 | 268.7434 | 1.9464 | 329.0889 | 181.0366
17.9855 | 362.0622 | -73.5653 | 268.8009 | 1.946 | 329.1446 | 181.0311
17.9878 | 362.0509 | -73.4429 | 268.6747 | 1.9457 | 329.0165 | 181.0255
17.9901 | 362.0399 | -73.4429 | 268.6711 | 1.9454 | 329.011 | 181.02
17.9925 | 362.0286 | -73.6264 | 268.8508 | 1.9451 | 329.1889 | 181.0143
17.9949 | 362.0172 | -73.3206 | 268.5412 | 1.9448 | 328.8774 | 181.0086
17.9983 | 362.0008 | -73.3206 | 268.5357 | 1.9443 | 328.8692 | 181.0004
18.0007 | 362.2193 | -73.2595 | 268.5475 | 1.9453 | 328.9173 | 181.1097
18.0031 | 362.208 | -73.4429 | 268.7271 | 1.945 | 329.0951 | 181.104
18.0054 | 362.197 | -73.3818 | 268.6623 | 1.9446 | 329.0285 | 181.0985
18.0077 | 362.1856 | -73.5041 | 268.7808 | 1.9443 | 329.1451 | 181.0928
18.01 | 362.1747 | -73.1372 | 268.4103 | 1.944 | 328.7727 | 181.0873
18.0124 | 362.1633 | -73.4429 | 268.7122 | 1.9437 | 329.0727 | 181.0817
18.0147 | 362.1523 | -73.4429 | 268.7085 | 1.9434 | 329.0672 | 181.0762
18.0182 | 362.1355 | -73.2595 | 268.5195 | 1.9429 | 328.8754 | 181.0677
18.0194 | 362.1296 | -73.5653 | 268.8234 | 1.9428 | 329.1783 | 181.0648
18.0229 | 362.1131 | -73.6264 | 268.879 | 1.9423 | 329.2311 | 181.0566
18.0253 | 362.1018 | -73.3818 | 268.6306 | 1.942 | 328.9809 | 181.0509
18.0276 | 362.0904 | -73.3818 | 268.6268 | 1.9417 | 328.9752 | 181.0452
18.0299 | 362.3093 | -73.3818 | 268.6997 | 1.9426 | 329.0846 | 181.1546
18.0323 | 362.2979 | -73.1983 | 268.5125 | 1.9423 | 328.8954 | 181.149
18.0358 | 362.2811 | -73.2595 | 268.568 | 1.9418 | 328.9482 | 181.1405
18.0381 | 362.2701 | -73.3206 | 268.6255 | 1.9415 | 329.0038 | 181.135
18.0405 | 362.2587 | -73.3818 | 268.6829 | 1.9412 | 329.0593 | 181.1294
18.0428 | 362.2477 | -73.3818 | 268.6792 | 1.9409 | 329.0538 | 181.1239
18.0451 | 362.2364 | -73.3818 | 268.6754 | 1.9406 | 329.0482 | 181.1182
18.0474 | 362.2254 | -73.4429 | 268.7329 | 1.9403 | 329.1038 | 181.1127
18.0498 | 362.214 | -73.4429 | 268.7291 | 1.94 | 329.0981 | 181.107
18.0533 | 362.1972 | -73.5041 | 268.7847 | 1.9395 | 329.1509 | 181.0986
18.0545 | 362.4214 | -73.4429 | 268.7982 | 1.9406 | 329.2018 | 181.2107
18.0569 | 362.4101 | -73.0761 | 268.4276 | 1.9403 | 328.8293 | 181.205
18.0603 | 362.3936 | -73.4429 | 268.7889 | 1.9398 | 329.1879 | 181.1968
18.0627 | 362.3822 | -73.3206 | 268.6628 | 1.9395 | 329.0599 | 181.1911
18.065 | 362.3708 | -73.4429 | 268.7814 | 1.9392 | 329.1765 | 181.1854
18.0673 | 362.3598 | -73.1372 | 268.472 | 1.9389 | 328.8653 | 181.1799
18.0697 | 362.3485 | -73.3818 | 268.7128 | 1.9386 | 329.1042 | 181.1742
18.072 | 362.3375 | -73.1983 | 268.5256 | 1.9383 | 328.9152 | 181.1687
18.0744 | 362.3261 | -73.2595 | 268.5831 | 1.9379 | 328.9707 | 181.1631
18.0779 | 362.3093 | -73.1983 | 268.5162 | 1.9375 | 328.9011 | 181.1546
18.0802 | 362.2982 | -73.2595 | 268.5738 | 1.9372 | 328.9568 | 181.1491
18.0826 | 362.2869 | -73.3818 | 268.6923 | 1.9368 | 329.0734 | 181.1434
18.0849 | 362.2759 | -73.3818 | 268.6886 | 1.9365 | 329.0679 | 181.1379
18.0884 | 362.259 | -73.6264 | 268.9276 | 1.9361 | 329.3041 | 181.1295
18.0908 | 362.2477 | -73.4429 | 268.7403 | 1.9357 | 329.1149 | 181.1238
18.093 | 362.4663 | -73.5653 | 268.9356 | 1.9367 | 329.3466 | 181.2332
18.0954 | 362.4549 | -73.3206 | 268.6871 | 1.9364 | 329.0963 | 181.2275
18.0989 | 362.4381 | -73.6875 | 269.0484 | 1.9359 | 329.4547 | 181.219
18.1012 | 362.1974 | -73.7487 | 269.0294 | 1.9343 | 329.3956 | 181.0987
18.1036 | 362.4157 | -73.7487 | 269.1021 | 1.9353 | 329.5047 | 181.2078
18.106 | 362.1747 | -73.8098 | 269.0829 | 1.9337 | 329.4453 | 181.0874
18.1083 | 362.3933 | -73.4429 | 268.7889 | 1.9347 | 329.1877 | 181.1967
18.1106 | 362.1523 | -73.5653 | 268.8309 | 1.9331 | 329.1897 | 181.0762
18.1129 | 362.1413 | -73.4429 | 268.7049 | 1.9328 | 329.0617 | 181.0707
18.1153 | 362.3596 | -73.4429 | 268.7776 | 1.9337 | 329.1709 | 181.1798
18.1176 | 362.3485 | -73.5653 | 268.8963 | 1.9334 | 329.2878 | 181.1743
18.12 | 362.3372 | -73.8098 | 269.137 | 1.9331 | 329.5266 | 181.1686
18.1235 | 362.3203 | -73.6264 | 268.948 | 1.9326 | 329.3347 | 181.1602
18.1258 | 362.3093 | -73.5653 | 268.8832 | 1.9323 | 329.2681 | 181.1546
18.1282 | 362.2979 | -73.3206 | 268.6348 | 1.932 | 329.0177 | 181.149
18.1305 | 362.2866 | -73.5653 | 268.8757 | 1.9317 | 329.2568 | 181.1433
18.1328 | 362.5051 | -73.6264 | 269.0096 | 1.9327 | 329.4271 | 181.2525
18.1352 | 362.2642 | -73.5653 | 268.8682 | 1.9311 | 329.2456 | 181.1321
18.1375 | 362.2532 | -73.8098 | 269.109 | 1.9308 | 329.4846 | 181.1266
18.1399 | 362.2418 | -73.5653 | 268.8608 | 1.9305 | 329.2344 | 181.1209
18.1422 | 362.2308 | -73.871 | 269.1628 | 1.9302 | 329.5346 | 181.1154
18.1457 | 362.4434 | -73.4429 | 268.8056 | 1.931 | 329.2128 | 181.2217
18.1481 | 362.4321 | -73.6264 | 268.9853 | 1.9306 | 329.3906 | 181.216
18.1504 | 362.421 | -73.6875 | 269.0427 | 1.9303 | 329.4462 | 181.2105
18.1527 | 362.4097 | -73.5653 | 268.9167 | 1.93 | 329.3183 | 181.2048
18.1563 | 362.3928 | -73.6264 | 268.9722 | 1.9296 | 329.371 | 181.1964
18.1574 | 362.3873 | -73.6875 | 269.0314 | 1.9294 | 329.4293 | 181.1936
18.1609 | 362.3704 | -73.871 | 269.2093 | 1.9289 | 329.6044 | 181.1852
18.1633 | 362.359 | -74.0545 | 269.389 | 1.9286 | 329.7822 | 181.1795
18.1656 | 362.348 | -73.9321 | 269.2629 | 1.9283 | 329.6543 | 181.174
18.168 | 362.3366 | -73.8098 | 269.1369 | 1.928 | 329.5263 | 181.1683
18.1703 | 362.3256 | -73.871 | 269.1944 | 1.9277 | 329.582 | 181.1628
18.1726 | 362.3142 | -74.1767 | 269.4963 | 1.9274 | 329.882 | 181.1571
18.1749 | 362.3032 | -74.1767 | 269.4926 | 1.9271 | 329.8765 | 181.1516
18.1773 | 362.5213 | -74.1767 | 269.5653 | 1.928 | 329.9855 | 181.2606
18.1808 | 362.5044 | -73.7487 | 269.1317 | 1.9276 | 329.5491 | 181.2522
18.1831 | 362.4933 | -73.9321 | 269.3114 | 1.9273 | 329.727 | 181.2467
18.1843 | 362.7169 | -73.9933 | 269.4471 | 1.9284 | 329.8999 | 181.3584
18.1879 | 362.4706 | -74.2379 | 269.6096 | 1.9266 | 330.0214 | 181.2353
18.1901 | 362.4596 | -74.1767 | 269.5447 | 1.9263 | 329.9547 | 181.2298
18.1925 | 362.4482 | -73.6875 | 269.0517 | 1.926 | 329.4598 | 181.2241
18.1948 | 362.4372 | -73.9321 | 269.2927 | 1.9257 | 329.6989 | 181.2186
18.1972 | 362.4258 | -73.871 | 269.2278 | 1.9254 | 329.6321 | 181.2129
18.1995 | 362.4148 | -73.871 | 269.2241 | 1.9251 | 329.6266 | 181.2074
18.2019 | 362.6327 | -73.6875 | 269.1133 | 1.926 | 329.552 | 181.3164
18.2042 | 362.6213 | -73.9933 | 269.4153 | 1.9257 | 329.8522 | 181.3107
18.2077 | 362.6048 | -73.6875 | 269.1039 | 1.9253 | 329.5381 | 181.3024
18.21 | 362.5934 | -73.6264 | 269.0391 | 1.925 | 329.4713 | 181.2967
18.2136 | 362.5765 | -73.6264 | 269.0334 | 1.9245 | 329.4628 | 181.2883
18.2159 | 362.7948 | -73.8098 | 269.2896 | 1.9255 | 329.7554 | 181.3974
18.2182 | 362.5541 | -73.9321 | 269.3316 | 1.9239 | 329.7573 | 181.277
18.2205 | 362.7724 | -73.9321 | 269.4044 | 1.9248 | 329.8665 | 181.3862
18.2229 | 362.761 | -73.7487 | 269.2172 | 1.9245 | 329.6774 | 181.3805
18.2253 | 362.5203 | -73.7487 | 269.137 | 1.923 | 329.557 | 181.2601
18.2276 | 362.5093 | -73.5653 | 268.9499 | 1.9227 | 329.3681 | 181.2546
18.2311 | 362.4924 | -73.6264 | 269.0054 | 1.9222 | 329.4208 | 181.2462
18.2335 | 362.7102 | -73.871 | 269.3226 | 1.9231 | 329.7743 | 181.3551
18.2358 | 362.6992 | -73.871 | 269.3189 | 1.9228 | 329.7688 | 181.3496
18.2381 | 362.6878 | -73.9321 | 269.3762 | 1.9225 | 329.8242 | 181.3439
18.2404 | 362.6768 | -73.6875 | 269.1279 | 1.9222 | 329.5741 | 181.3384
18.2428 | 362.6654 | -73.8098 | 269.2464 | 1.9219 | 329.6907 | 181.3327
18.2463 | 362.6485 | -73.9321 | 269.3631 | 1.9214 | 329.8045 | 181.3242
18.2486 | 362.6374 | -74.1767 | 269.604 | 1.9211 | 330.0436 | 181.3187
18.251 | 362.626 | -73.871 | 269.2945 | 1.9208 | 329.7322 | 181.313
18.2533 | 362.615 | -74.1767 | 269.5965 | 1.9205 | 330.0324 | 181.3075
18.2556 | 362.6036 | -74.0545 | 269.4705 | 1.9202 | 329.9045 | 181.3018
18.258 | 362.5922 | -74.2379 | 269.6501 | 1.9199 | 330.0822 | 181.2961
18.2603 | 362.5812 | -74.2379 | 269.6465 | 1.9196 | 330.0767 | 181.2906
18.2638 | 362.7934 | -74.4213 | 269.9006 | 1.9204 | 330.3662 | 181.3967
18.2662 | 362.5529 | -74.4213 | 269.8204 | 1.9188 | 330.2459 | 181.2764
18.2685 | 362.771 | -74.3602 | 269.832 | 1.9198 | 330.2939 | 181.3855
18.2709 | 362.7596 | -74.4213 | 269.8893 | 1.9195 | 330.3493 | 181.3798
18.2732 | 362.7485 | -74.4213 | 269.8857 | 1.9192 | 330.3438 | 181.3743
18.2755 | 362.7371 | -74.4825 | 269.9431 | 1.9189 | 330.3993 | 181.3686
18.2791 | 362.7202 | -74.299 | 269.7539 | 1.9184 | 330.2073 | 181.3601
18.2814 | 362.7092 | -74.3602 | 269.8114 | 1.9181 | 330.263 | 181.3546
18.2837 | 362.6978 | -74.299 | 269.7464 | 1.9178 | 330.1961 | 181.3489
18.286 | 362.6867 | -74.2379 | 269.6817 | 1.9175 | 330.1294 | 181.3434
18.2884 | 362.6753 | -74.1767 | 269.6167 | 1.9172 | 330.0625 | 181.3377
18.2908 | 362.6639 | -74.2379 | 269.6741 | 1.9169 | 330.118 | 181.332
18.2931 | 362.6529 | -74.299 | 269.7315 | 1.9166 | 330.1736 | 181.3264
18.2954 | 362.6415 | -74.2379 | 269.6666 | 1.9162 | 330.1068 | 181.3207
18.2977 | 362.6304 | -74.299 | 269.724 | 1.9159 | 330.1624 | 181.3152
18.3001 | 362.8481 | -74.2379 | 269.7355 | 1.9169 | 330.2101 | 181.4241
18.3024 | 362.8371 | -74.4213 | 269.9152 | 1.9166 | 330.388 | 181.4185
18.3048 | 362.5966 | -74.1767 | 269.5904 | 1.915 | 330.0232 | 181.2983
18.3071 | 362.8143 | -74.4825 | 269.9688 | 1.916 | 330.4378 | 181.4071
18.3094 | 362.8032 | -74.6048 | 270.0874 | 1.9157 | 330.5546 | 181.4016
18.313 | 362.7863 | -74.5437 | 270.0206 | 1.9152 | 330.485 | 181.3931
18.3153 | 362.7749 | -74.6659 | 270.139 | 1.9149 | 330.6015 | 181.3874
18.3176 | 362.7638 | -74.4825 | 269.952 | 1.9146 | 330.4126 | 181.3819
18.32 | 362.7524 | -74.6048 | 270.0705 | 1.9143 | 330.5292 | 181.3762
18.3223 | 362.7414 | -74.4825 | 269.9445 | 1.914 | 330.4014 | 181.3707
18.3258 | 362.7244 | -74.4213 | 269.8776 | 1.9135 | 330.3317 | 181.3622
18.327 | 362.9479 | -74.0545 | 269.5853 | 1.9146 | 330.0766 | 181.4739
18.3317 | 362.9251 | -74.2379 | 269.7611 | 1.914 | 330.2486 | 181.4625
18.334 | 362.914 | -74.3602 | 269.8797 | 1.9137 | 330.3654 | 181.457
18.3364 | 362.9026 | -74.3602 | 269.8759 | 1.9134 | 330.3597 | 181.4513
18.3387 | 362.8915 | -74.4213 | 269.9333 | 1.9131 | 330.4153 | 181.4458
18.341 | 362.8801 | -74.3602 | 269.8684 | 1.9128 | 330.3485 | 181.4401
18.3446 | 362.8632 | -74.5437 | 270.0463 | 1.9123 | 330.5235 | 181.4316
18.3469 | 362.8521 | -74.6048 | 270.1037 | 1.912 | 330.579 | 181.4261
18.3492 | 362.6118 | -74.5437 | 269.9625 | 1.9105 | 330.3978 | 181.3059
18.3504 | 362.8352 | -74.3602 | 269.8534 | 1.9116 | 330.326 | 181.4176
18.3527 | 362.8238 | -74.7271 | 270.2165 | 1.9113 | 330.6872 | 181.4119
18.355 | 362.8127 | -74.7271 | 270.2129 | 1.911 | 330.6816 | 181.4064
18.3574 | 362.8013 | -74.5437 | 270.0257 | 1.9106 | 330.4925 | 181.4007
18.3609 | 362.7844 | -74.7882 | 270.2645 | 1.9102 | 330.7286 | 181.3922
18.3632 | 363.0022 | -74.4825 | 270.0314 | 1.9111 | 330.5318 | 181.5011
18.3656 | 362.9908 | -74.299 | 269.8441 | 1.9108 | 330.3426 | 181.4954
18.3679 | 362.9797 | -74.4213 | 269.9627 | 1.9105 | 330.4593 | 181.4899
18.3703 | 362.9683 | -74.6048 | 270.1424 | 1.9102 | 330.6371 | 181.4842
18.3726 | 362.9569 | -74.6048 | 270.1386 | 1.9099 | 330.6314 | 181.4784
18.3749 | 362.9458 | -74.5437 | 270.0738 | 1.9096 | 330.5648 | 181.4729
18.3785 | 362.7 | -74.5437 | 269.9919 | 1.9079 | 330.4419 | 181.35
18.3808 | 362.9178 | -74.6659 | 270.1867 | 1.9089 | 330.673 | 181.4589
18.3831 | 362.9064 | -74.4213 | 269.9383 | 1.9085 | 330.4227 | 181.4532
18.3855 | 362.895 | -74.4825 | 269.9957 | 1.9082 | 330.4782 | 181.4475
18.3878 | 363.1127 | -74.4825 | 270.0683 | 1.9092 | 330.587 | 181.5564
18.3902 | 362.8725 | -74.6659 | 270.1716 | 1.9076 | 330.6503 | 181.4362
18.3937 | 363.0844 | -74.6048 | 270.1811 | 1.9084 | 330.6952 | 181.5422
18.396 | 363.0733 | -74.6048 | 270.1774 | 1.9081 | 330.6896 | 181.5366
18.3984 | 363.0619 | -74.7271 | 270.2959 | 1.9078 | 330.8062 | 181.5309
18.4007 | 363.0508 | -74.5437 | 270.1088 | 1.9075 | 330.6173 | 181.5254
18.403 | 363.2681 | -74.6048 | 270.2424 | 1.9084 | 330.7871 | 181.6341
18.4053 | 363.0283 | -74.7882 | 270.3458 | 1.9069 | 330.8505 | 181.5141
18.4077 | 363.0169 | -74.6659 | 270.2197 | 1.9066 | 330.7225 | 181.5084
18.4112 | 362.9999 | -74.8494 | 270.3975 | 1.9061 | 330.8975 | 181.5
18.4135 | 362.9888 | -74.9105 | 270.455 | 1.9058 | 330.9531 | 181.4944
18.4159 | 362.9774 | -74.9717 | 270.5123 | 1.9055 | 331.0086 | 181.4887
18.4182 | 362.966 | -74.9717 | 270.5085 | 1.9052 | 331.0029 | 181.483
18.4205 | 362.9549 | -74.7271 | 270.2603 | 1.9049 | 330.7527 | 181.4775
18.4229 | 362.9435 | -74.7882 | 270.3175 | 1.9046 | 330.8081 | 181.4717
18.4252 | 362.9324 | -74.7882 | 270.3139 | 1.9043 | 330.8026 | 181.4662
18.4276 | 362.921 | -74.7882 | 270.31 | 1.904 | 330.7969 | 181.4605
18.4299 | 363.1386 | -74.8494 | 270.4438 | 1.905 | 330.9669 | 181.5693
18.4323 | 363.1272 | -74.7882 | 270.3788 | 1.9047 | 330.9 | 181.5636
18.4346 | 363.1158 | -74.9105 | 270.4973 | 1.9043 | 331.0166 | 181.5579
18.4369 | 363.1047 | -74.9717 | 270.5548 | 1.904 | 331.0722 | 181.5523
18.4393 | 363.0933 | -74.8494 | 270.4287 | 1.9037 | 330.9442 | 181.5466
18.4428 | 363.0763 | -74.5437 | 270.1173 | 1.9033 | 330.63 | 181.5381
18.444 | 363.0707 | -74.8494 | 270.4212 | 1.9031 | 330.933 | 181.5354
18.4475 | 363.0538 | -74.7882 | 270.3543 | 1.9027 | 330.8633 | 181.5269
18.4498 | 363.0427 | -74.9105 | 270.4729 | 1.9024 | 330.98 | 181.5213
18.4521 | 363.0313 | -75.1551 | 270.7137 | 1.9021 | 331.2189 | 181.5156
18.4557 | 363.0143 | -74.9105 | 270.4634 | 1.9016 | 330.9658 | 181.5071
18.458 | 363.2318 | -74.7882 | 270.4137 | 1.9026 | 330.9523 | 181.6159
18.4603 | 363.2204 | -74.8494 | 270.4711 | 1.9023 | 331.0078 | 181.6102
18.4626 | 362.9807 | -74.9717 | 270.5134 | 1.9007 | 331.0102 | 181.4904
18.4662 | 363.1923 | -75.0329 | 270.6452 | 1.9015 | 331.1773 | 181.5962
18.4685 | 362.9523 | -74.8494 | 270.3817 | 1.9 | 330.8737 | 181.4762
18.4708 | 363.1698 | -74.8494 | 270.4542 | 1.9009 | 330.9825 | 181.5849
18.4732 | 363.1584 | -75.0329 | 270.6339 | 1.9006 | 331.1603 | 181.5792
18.4756 | 363.1469 | -75.094 | 270.6912 | 1.9003 | 331.2157 | 181.5735
18.479 | 363.1303 | -75.2163 | 270.8079 | 1.8999 | 331.3296 | 181.5652
18.4802 | 363.1244 | -75.094 | 270.6837 | 1.8997 | 331.2044 | 181.5622
18.4825 | 363.1133 | -75.2163 | 270.8023 | 1.8994 | 331.3211 | 181.5567
18.4849 | 363.1019 | -74.7271 | 270.3092 | 1.8991 | 330.8262 | 181.5509
18.4884 | 363.0849 | -74.8494 | 270.4259 | 1.8986 | 330.94 | 181.5425
18.4907 | 363.0738 | -74.7882 | 270.361 | 1.8983 | 330.8733 | 181.5369
18.4931 | 363.0624 | -74.8494 | 270.4184 | 1.898 | 330.9288 | 181.5312
18.4966 | 363.0454 | -74.9717 | 270.535 | 1.8976 | 331.0426 | 181.5227
18.4978 | 363.0399 | -75.2163 | 270.7778 | 1.8974 | 331.2844 | 181.5199
18.5001 | 363.0284 | -75.1551 | 270.7128 | 1.8971 | 331.2175 | 181.5142
18.5036 | 363.2403 | -74.9717 | 270.6 | 1.8979 | 331.14 | 181.6202
18.5059 | 363.2289 | -74.8494 | 270.4739 | 1.8976 | 331.012 | 181.6144
18.5083 | 363.2174 | -74.7882 | 270.4089 | 1.8973 | 330.9451 | 181.6087
18.5106 | 363.2063 | -74.9717 | 270.5887 | 1.897 | 331.123 | 181.6032
18.5141 | 363.1893 | -75.1551 | 270.7664 | 1.8966 | 331.298 | 181.5947
18.5165 | 363.1779 | -74.9717 | 270.5792 | 1.8963 | 331.1088 | 181.5889
18.5188 | 363.1668 | -74.8494 | 270.4532 | 1.896 | 330.981 | 181.5834
18.5212 | 363.1554 | -74.9717 | 270.5717 | 1.8957 | 331.0976 | 181.5777
18.5247 | 363.1384 | -75.2163 | 270.8106 | 1.8952 | 331.3337 | 181.5692
18.527 | 363.1273 | -75.2163 | 270.8069 | 1.8949 | 331.3281 | 181.5636
18.5294 | 363.1158 | -75.2163 | 270.8031 | 1.8946 | 331.3224 | 181.5579
18.5317 | 363.1047 | -74.9717 | 270.5548 | 1.8943 | 331.0723 | 181.5524
18.534 | 363.0933 | -74.9105 | 270.4898 | 1.894 | 331.0053 | 181.5466
18.5375 | 363.0763 | -75.1551 | 270.7287 | 1.8936 | 331.2414 | 181.5382
18.5398 | 363.0652 | -75.1551 | 270.725 | 1.8933 | 331.2359 | 181.5326
18.5422 | 363.2822 | -75.2163 | 270.8585 | 1.8942 | 331.4056 | 181.6411
18.5445 | 363.2711 | -75.1551 | 270.7936 | 1.8939 | 331.3388 | 181.6355
18.5469 | 363.2596 | -75.2774 | 270.9121 | 1.8936 | 331.4554 | 181.6298
18.5504 | 363.2426 | -75.3386 | 270.9677 | 1.8931 | 331.5081 | 181.6213
18.5527 | 363.2315 | -75.2163 | 270.8417 | 1.8929 | 331.3802 | 181.6158
18.5551 | 363.2201 | -75.2163 | 270.8378 | 1.8925 | 331.3745 | 181.61
18.5574 | 363.209 | -75.2774 | 270.8952 | 1.8923 | 331.4301 | 181.6045
18.5597 | 363.1975 | -75.0329 | 270.6469 | 1.892 | 331.1798 | 181.5988
18.5621 | 363.1861 | -74.9717 | 270.5819 | 1.8916 | 331.1129 | 181.593
18.5644 | 363.175 | -75.1551 | 270.7616 | 1.8914 | 331.2908 | 181.5875
18.5679 | 363.3863 | -75.094 | 270.7709 | 1.8921 | 331.3353 | 181.6931
18.5703 | 363.1465 | -74.8494 | 270.4464 | 1.8906 | 330.9708 | 181.5733
18.5726 | 363.3637 | -75.0329 | 270.7023 | 1.8915 | 331.2629 | 181.6819
18.575 | 363.3523 | -74.7882 | 270.4538 | 1.8912 | 331.0125 | 181.6761
18.5785 | 363.3353 | -74.9105 | 270.5704 | 1.8908 | 331.1263 | 181.6676
18.5808 | 363.3242 | -74.7882 | 270.4444 | 1.8905 | 330.9985 | 181.6621
18.5843 | 363.0789 | -75.094 | 270.6685 | 1.8888 | 331.1816 | 181.5394
18.5867 | 363.0674 | -74.8494 | 270.4201 | 1.8885 | 330.9313 | 181.5337
18.589 | 363.0563 | -74.9717 | 270.5387 | 1.8882 | 331.048 | 181.5282
18.5913 | 363.2731 | -74.8494 | 270.4886 | 1.8891 | 331.0341 | 181.6366
18.5936 | 363.262 | -74.8494 | 270.4849 | 1.8888 | 331.0286 | 181.631
18.596 | 363.2506 | -74.9105 | 270.5422 | 1.8885 | 331.084 | 181.6253
18.5995 | 363.2336 | -74.9717 | 270.5977 | 1.8881 | 331.1367 | 181.6168
18.6007 | 363.6845 | -74.9105 | 270.6868 | 1.8904 | 331.3009 | 181.8422
18.6042 | 363.6674 | -74.7882 | 270.5589 | 1.89 | 331.1701 | 181.8337
18.6065 | 363.6563 | -74.8494 | 270.6164 | 1.8897 | 331.2257 | 181.8282
18.6089 | 363.6449 | -74.9717 | 270.7348 | 1.8894 | 331.3423 | 181.8224
18.6112 | 363.177 | -74.9717 | 270.5789 | 1.8866 | 331.1084 | 181.5885
18.6135 | 363.1659 | -74.9717 | 270.5752 | 1.8863 | 331.1028 | 181.5829
18.6159 | 363.1544 | -75.0329 | 270.6326 | 1.886 | 331.1583 | 181.5772
18.6182 | 363.5997 | -74.9717 | 270.7198 | 1.8882 | 331.3197 | 181.7998
18.6217 | 363.5826 | -74.9105 | 270.6529 | 1.8877 | 331.25 | 181.7913
18.6241 | 363.5712 | -75.2163 | 270.9549 | 1.8874 | 331.5501 | 181.7856
18.6264 | 363.5601 | -74.8494 | 270.5843 | 1.8871 | 331.1776 | 181.78
18.6288 | 363.5486 | -75.0329 | 270.7639 | 1.8868 | 331.3554 | 181.7743
18.631 | 363.7656 | -75.0329 | 270.8363 | 1.8878 | 331.4639 | 181.8828
18.6334 | 363.526 | -75.094 | 270.8175 | 1.8862 | 331.4052 | 181.763
18.6369 | 363.509 | -75.2163 | 270.9341 | 1.8858 | 331.519 | 181.7545
18.6381 | 363.5034 | -75.2163 | 270.9323 | 1.8856 | 331.5162 | 181.7517
18.6416 | 363.4864 | -75.2163 | 270.9266 | 1.8852 | 331.5077 | 181.7432
18.644 | 363.4749 | -75.1551 | 270.8616 | 1.8849 | 331.4407 | 181.7375
18.6463 | 363.4638 | -75.1551 | 270.8579 | 1.8846 | 331.4352 | 181.7319
18.6486 | 363.4523 | -75.3386 | 271.0376 | 1.8843 | 331.6129 | 181.7262
18.6509 | 363.4412 | -75.0329 | 270.7281 | 1.884 | 331.3017 | 181.7206
18.6533 | 363.4297 | -75.2163 | 270.9077 | 1.8837 | 331.4793 | 181.7149
18.6556 | 363.6467 | -75.3997 | 271.1634 | 1.8846 | 331.7712 | 181.8233
18.658 | 363.4071 | -75.094 | 270.7779 | 1.8831 | 331.3458 | 181.7036
18.6604 | 363.3957 | -75.094 | 270.7741 | 1.8828 | 331.34 | 181.6978
18.6626 | 363.3846 | -75.2774 | 270.9538 | 1.8825 | 331.5179 | 181.6923
18.665 | 363.3731 | -75.2774 | 270.9499 | 1.8822 | 331.5121 | 181.6865
18.6673 | 363.362 | -75.1551 | 270.8239 | 1.8819 | 331.3843 | 181.681
18.6697 | 363.3505 | -75.2774 | 270.9424 | 1.8816 | 331.5008 | 181.6752
18.672 | 363.3394 | -75.1551 | 270.8164 | 1.8813 | 331.373 | 181.6697
18.6755 | 363.3223 | -75.2163 | 270.8719 | 1.8809 | 331.4257 | 181.6612
18.6767 | 363.5445 | -75.1551 | 270.8848 | 1.882 | 331.4755 | 181.7722
18.6802 | 363.5278 | -75.2163 | 270.9404 | 1.8815 | 331.5284 | 181.7639
18.6825 | 363.5163 | -75.2774 | 270.9977 | 1.8812 | 331.5837 | 181.7581
18.6849 | 363.5048 | -75.3997 | 271.1162 | 1.8809 | 331.7003 | 181.7524
18.6872 | 363.7217 | -75.2163 | 271.005 | 1.8818 | 331.6253 | 181.8608
18.6896 | 363.4822 | -75.3997 | 271.1086 | 1.8803 | 331.689 | 181.7411
18.693 | 363.4655 | -75.1551 | 270.8585 | 1.8799 | 331.436 | 181.7328
18.6954 | 363.454 | -75.2163 | 270.9158 | 1.8796 | 331.4915 | 181.727
18.6989 | 363.437 | -75.2774 | 270.9713 | 1.8791 | 331.5441 | 181.7185
18.7013 | 363.4255 | -75.2163 | 270.9063 | 1.8788 | 331.4772 | 181.7128
18.7036 | 363.4144 | -75.5221 | 271.2084 | 1.8786 | 331.7775 | 181.7072
18.706 | 363.4029 | -75.5221 | 271.2046 | 1.8783 | 331.7717 | 181.7015
18.7083 | 363.3918 | -75.3997 | 271.0785 | 1.878 | 331.6438 | 181.6959
18.7118 | 363.3748 | -75.3997 | 271.0728 | 1.8775 | 331.6353 | 181.6874
18.7141 | 363.3633 | -74.9717 | 270.641 | 1.8772 | 331.2015 | 181.6816
18.7164 | 363.5801 | -74.9105 | 270.652 | 1.8782 | 331.2487 | 181.79
18.7188 | 363.5686 | -75.2163 | 270.954 | 1.8779 | 331.5488 | 181.7843
18.7211 | 363.5575 | -75.094 | 270.828 | 1.8776 | 331.4209 | 181.7787
18.7235 | 363.546 | -75.094 | 270.8242 | 1.8773 | 331.4152 | 181.773
18.727 | 363.5289 | -75.3386 | 271.0631 | 1.8768 | 331.6512 | 181.7645
18.7293 | 363.5178 | -75.3997 | 271.1205 | 1.8765 | 331.7068 | 181.7589
18.7317 | 363.5063 | -75.2163 | 270.9333 | 1.8762 | 331.5176 | 181.7532
18.734 | 363.4952 | -75.3997 | 271.1129 | 1.8759 | 331.6955 | 181.7476
18.7363 | 363.4837 | -75.3997 | 271.1091 | 1.8756 | 331.6897 | 181.7418
18.7387 | 363.4722 | -75.3997 | 271.1053 | 1.8753 | 331.684 | 181.7361
18.741 | 363.6889 | -75.5221 | 271.2999 | 1.8763 | 331.9147 | 181.8445
18.7434 | 363.6774 | -75.5221 | 271.2961 | 1.876 | 331.909 | 181.8387
18.7457 | 363.8941 | -75.3997 | 271.2459 | 1.8769 | 331.8949 | 181.9471
18.748 | 363.6548 | -75.5221 | 271.2885 | 1.8754 | 331.8977 | 181.8274
18.7503 | 363.8715 | -75.4609 | 271.2996 | 1.8763 | 331.9448 | 181.9357
18.7527 | 363.86 | -75.2774 | 271.1122 | 1.876 | 331.7556 | 181.93
18.7562 | 363.8429 | -75.3386 | 271.1678 | 1.8756 | 331.8082 | 181.9215
18.7585 | 363.8318 | -75.3386 | 271.164 | 1.8753 | 331.8027 | 181.9159
18.7609 | 363.8203 | -75.3997 | 271.2213 | 1.875 | 331.858 | 181.9101
18.7633 | 363.581 | -75.5221 | 271.2639 | 1.8735 | 331.8608 | 181.7905
18.7656 | 363.5699 | -75.3997 | 271.1378 | 1.8732 | 331.7328 | 181.7849
18.7679 | 363.7861 | -75.3386 | 271.1488 | 1.8741 | 331.7798 | 181.8931
18.7702 | 363.775 | -75.889 | 271.6955 | 1.8738 | 332.3247 | 181.8875
18.7726 | 363.5357 | -75.5221 | 271.2489 | 1.8723 | 331.8382 | 181.7679
18.7749 | 363.7523 | -75.4609 | 271.2599 | 1.8732 | 331.8853 | 181.8762
18.7784 | 363.7353 | -75.2163 | 271.0096 | 1.8728 | 331.6321 | 181.8676
18.7808 | 363.7238 | -75.4609 | 271.2503 | 1.8725 | 331.871 | 181.8619
18.7831 | 363.7126 | -75.3997 | 271.1854 | 1.8722 | 331.8042 | 181.8563
18.7855 | 363.7011 | -75.3997 | 271.1816 | 1.8719 | 331.7985 | 181.8506
18.7878 | 363.6896 | -75.5221 | 271.3002 | 1.8716 | 331.9151 | 181.8448
18.7901 | 363.6785 | -75.4609 | 271.2352 | 1.8713 | 331.8483 | 181.8392
18.7925 | 363.667 | -75.6444 | 271.4149 | 1.871 | 332.0261 | 181.8335
18.796 | 363.6499 | -75.889 | 271.6538 | 1.8706 | 332.2621 | 181.825
18.7983 | 363.6388 | -75.7056 | 271.4667 | 1.8703 | 332.0732 | 181.8194
18.8007 | 363.6273 | -75.6444 | 271.4017 | 1.87 | 332.0062 | 181.8136
18.803 | 363.6161 | -75.3997 | 271.1533 | 1.8697 | 331.756 | 181.8081
18.8054 | 363.8323 | -75.4609 | 271.2865 | 1.8706 | 331.9252 | 181.9162
18.8077 | 363.8212 | -75.3997 | 271.2216 | 1.8703 | 331.8585 | 181.9106
18.81 | 363.582 | -75.3997 | 271.1419 | 1.8688 | 331.7389 | 181.791
18.8135 | 363.7926 | -75.4609 | 271.2733 | 1.8696 | 331.9054 | 181.8963
18.8158 | 363.7814 | -75.4609 | 271.2696 | 1.8693 | 331.8998 | 181.8907
18.8182 | 363.7699 | -75.3386 | 271.1434 | 1.869 | 331.7717 | 181.885
18.8217 | 363.7528 | -75.7667 | 271.5658 | 1.8686 | 332.1913 | 181.8764
18.824 | 363.7417 | -75.5833 | 271.3787 | 1.8683 | 332.0023 | 181.8708
18.8264 | 363.5026 | -75.5833 | 271.299 | 1.8668 | 331.8828 | 181.7513
18.8288 | 363.4911 | -75.4609 | 271.1728 | 1.8665 | 331.7546 | 181.7455
18.8311 | 363.7075 | -75.5221 | 271.3061 | 1.8674 | 331.924 | 181.8538
18.8334 | 363.696 | -75.5833 | 271.3635 | 1.8671 | 331.9795 | 181.848
18.8357 | 363.6849 | -75.3997 | 271.1762 | 1.8668 | 331.7903 | 181.8424
18.8393 | 363.8954 | -75.5221 | 271.3687 | 1.8676 | 332.018 | 181.9477
18.8416 | 363.6563 | -75.2774 | 271.0443 | 1.8661 | 331.6537 | 181.8282
18.8439 | 363.6451 | -75.4609 | 271.2241 | 1.8658 | 331.8317 | 181.8226
18.8463 | 363.8612 | -75.1551 | 270.9903 | 1.8667 | 331.6339 | 181.9306
18.8486 | 363.85 | -75.3997 | 271.2312 | 1.8664 | 331.8729 | 181.925
18.851 | 363.8385 | -75.6444 | 271.4721 | 1.8661 | 332.1118 | 181.9193
18.8533 | 363.827 | -75.5221 | 271.346 | 1.8658 | 331.9838 | 181.9135
18.8556 | 363.8159 | -75.7056 | 271.5257 | 1.8655 | 332.1617 | 181.9079
18.8591 | 363.7988 | -75.4609 | 271.2753 | 1.8651 | 331.9085 | 181.8994
18.8614 | 363.7876 | -75.3386 | 271.1493 | 1.8648 | 331.7806 | 181.8938
18.8638 | 363.7761 | -75.3997 | 271.2066 | 1.8645 | 331.8359 | 181.888
18.8662 | 363.7646 | -75.3386 | 271.1416 | 1.8642 | 331.7691 | 181.8823
18.8685 | 363.7534 | -75.2774 | 271.0767 | 1.8639 | 331.7023 | 181.8767
18.8709 | 363.9694 | -75.2163 | 271.0876 | 1.8648 | 331.7492 | 181.9847
18.8732 | 363.9582 | -75.3386 | 271.2062 | 1.8646 | 331.8659 | 181.9791
18.8755 | 363.9467 | -75.3386 | 271.2024 | 1.8643 | 331.8601 | 181.9734
18.8778 | 363.9356 | -75.4609 | 271.3209 | 1.864 | 331.9769 | 181.9678
18.8813 | 363.9185 | -75.2774 | 271.1317 | 1.8635 | 331.7848 | 181.9592
18.8837 | 363.6795 | -75.3386 | 271.1133 | 1.862 | 331.7265 | 181.8397
18.886 | 363.6683 | -75.5221 | 271.2931 | 1.8618 | 331.9045 | 181.8342
18.8884 | 363.6568 | -75.2774 | 271.0445 | 1.8615 | 331.654 | 181.8284
18.8907 | 363.8727 | -75.3997 | 271.2388 | 1.8624 | 331.8843 | 181.9364
18.8942 | 363.856 | -75.5833 | 271.4168 | 1.8619 | 332.0595 | 181.928
18.8966 | 364.0719 | -75.4609 | 271.3664 | 1.8629 | 332.045 | 182.0359
18.8989 | 364.0604 | -75.5221 | 271.4237 | 1.8626 | 332.1005 | 182.0302
18.9012 | 364.0492 | -75.5221 | 271.42 | 1.8623 | 332.0949 | 182.0246
18.9036 | 364.0377 | -75.6444 | 271.5385 | 1.862 | 332.2114 | 182.0188
18.9059 | 364.0265 | -75.9502 | 271.8405 | 1.8617 | 332.5116 | 182.0132
18.9083 | 363.7876 | -75.8278 | 271.6385 | 1.8602 | 332.2698 | 181.8938
18.9106 | 363.7764 | -75.7667 | 271.5737 | 1.8599 | 332.2031 | 181.8882
18.9129 | 363.7649 | -75.7667 | 271.5699 | 1.8596 | 332.1973 | 181.8825
18.9165 | 363.7478 | -75.4609 | 271.2584 | 1.8592 | 331.883 | 181.8739
18.9188 | 363.964 | -75.6444 | 271.5139 | 1.8601 | 332.1746 | 181.982
18.9211 | 363.9525 | -75.5833 | 271.449 | 1.8598 | 332.1077 | 181.9762
18.9235 | 363.941 | -75.6444 | 271.5062 | 1.8595 | 332.1631 | 181.9705
18.9258 | 364.1571 | -76.0113 | 271.9452 | 1.8604 | 332.638 | 182.0786
18.9282 | 364.1456 | -75.8278 | 271.7578 | 1.8601 | 332.4488 | 182.0728
18.9305 | 364.1344 | -75.5833 | 271.5096 | 1.8598 | 332.1987 | 182.0672
18.9328 | 364.1229 | -75.7056 | 271.6281 | 1.8596 | 332.3152 | 182.0614
18.9351 | 364.1117 | -75.8278 | 271.7465 | 1.8593 | 332.4318 | 182.0558
18.9375 | 364.1002 | -75.8278 | 271.7427 | 1.859 | 332.4261 | 182.0501
18.941 | 364.083 | -75.7056 | 271.6148 | 1.8585 | 332.2953 | 182.0415
18.9422 | 364.0775 | -75.5833 | 271.4906 | 1.8584 | 332.1702 | 182.0387
18.9468 | 364.0547 | -75.7056 | 271.6054 | 1.8578 | 332.2812 | 182.0274
18.9492 | 364.0432 | -76.0113 | 271.9072 | 1.8575 | 332.5811 | 182.0216
18.9515 | 364.032 | -75.7667 | 271.6589 | 1.8572 | 332.3309 | 182.016
18.9539 | 364.2478 | -75.7056 | 271.6697 | 1.8581 | 332.3777 | 182.1239
18.9562 | 364.2362 | -76.0725 | 272.0328 | 1.8579 | 332.7388 | 182.1181
18.9585 | 364.225 | -75.889 | 271.8455 | 1.8576 | 332.5497 | 182.1125
18.9609 | 364.2135 | -76.0113 | 271.964 | 1.8573 | 332.6662 | 182.1068
18.9632 | 364.2023 | -75.889 | 271.838 | 1.857 | 332.5383 | 182.1012
18.9656 | 364.1908 | -75.889 | 271.8341 | 1.8567 | 332.5326 | 182.0954
18.9691 | 364.1737 | -75.8278 | 271.7672 | 1.8563 | 332.4628 | 182.0868
18.9714 | 364.1625 | -75.889 | 271.8247 | 1.856 | 332.5184 | 182.0812
18.9738 | 364.1509 | -75.889 | 271.8208 | 1.8557 | 332.5126 | 182.0755
18.9761 | 364.1397 | -76.1336 | 272.0617 | 1.8554 | 332.7517 | 182.0699
18.9784 | 364.1282 | -75.9502 | 271.8745 | 1.8551 | 332.5625 | 182.0641
18.9808 | 364.1167 | -75.8278 | 271.7482 | 1.8548 | 332.4343 | 182.0583
18.9843 | 364.3271 | -75.7667 | 271.7572 | 1.8556 | 332.4784 | 182.1635
18.9866 | 364.3155 | -75.6444 | 271.6311 | 1.8553 | 332.3503 | 182.1578
18.989 | 364.304 | -75.889 | 271.8718 | 1.855 | 332.5892 | 182.152
18.9913 | 364.2928 | -75.8278 | 271.8069 | 1.8547 | 332.5224 | 182.1464
18.9937 | 364.2812 | -75.889 | 271.8643 | 1.8544 | 332.5778 | 182.1406
18.9972 | 364.2641 | -76.0113 | 271.9808 | 1.854 | 332.6915 | 182.1321
18.9995 | 364.2529 | -76.0725 | 272.0383 | 1.8537 | 332.7471 | 182.1265
19.0019 | 364.2414 | -76.0113 | 271.9733 | 1.8534 | 332.6802 | 182.1207
19.0042 | 364.2302 | -76.0113 | 271.9695 | 1.8531 | 332.6746 | 182.1151
19.0065 | 364.2186 | -76.1336 | 272.088 | 1.8528 | 332.7911 | 182.1093
19.0088 | 364.2074 | -76.0113 | 271.962 | 1.8526 | 332.6632 | 182.1037
19.0112 | 363.9688 | -75.889 | 271.7601 | 1.8511 | 332.4216 | 181.9844
19.0135 | 364.4118 | -76.0725 | 272.0913 | 1.8532 | 332.8266 | 182.2059
19.0159 | 364.4002 | -76.0113 | 272.0262 | 1.8529 | 332.7596 | 182.2001
19.0182 | 364.1616 | -76.2559 | 272.1913 | 1.8514 | 332.8849 | 182.0808
19.0205 | 364.3775 | -76.0113 | 272.0186 | 1.8523 | 332.7482 | 182.1887
19.0229 | 364.3659 | -76.1336 | 272.1371 | 1.852 | 332.8648 | 182.183
19.0252 | 364.3547 | -76.1336 | 272.1334 | 1.8517 | 332.8592 | 182.1774
19.0276 | 364.3432 | -76.1948 | 272.1907 | 1.8515 | 332.9146 | 182.1716
19.0299 | 364.3316 | -75.8278 | 271.8199 | 1.8512 | 332.5418 | 182.1658
19.0322 | 364.3205 | -76.0725 | 272.0608 | 1.8509 | 332.7809 | 182.1602
19.0346 | 364.3089 | -76.1336 | 272.1181 | 1.8506 | 332.8362 | 182.1545
19.0369 | 364.2977 | -76.1336 | 272.1143 | 1.8503 | 332.8306 | 182.1489
19.0393 | 364.2862 | -76.2559 | 272.2328 | 1.85 | 332.9472 | 182.1431
19.0416 | 364.502 | -76.317 | 272.3658 | 1.8509 | 333.1162 | 182.251
19.0439 | 364.4904 | -76.317 | 272.362 | 1.8506 | 333.1104 | 182.2452
19.0463 | 364.4788 | -76.1336 | 272.1747 | 1.8503 | 332.9212 | 182.2394
19.0498 | 364.462 | -76.0725 | 272.108 | 1.8499 | 332.8517 | 182.231
19.051 | 364.4561 | -75.9502 | 271.9837 | 1.8498 | 332.7264 | 182.228
19.0544 | 364.4393 | -76.1336 | 272.1615 | 1.8493 | 332.9014 | 182.2196
19.0568 | 364.4277 | -75.889 | 271.9131 | 1.8491 | 332.651 | 182.2139
19.0592 | 364.1892 | -76.0113 | 271.9559 | 1.8476 | 332.6541 | 182.0946
19.0615 | 364.405 | -76.0113 | 272.0278 | 1.8485 | 332.762 | 182.2025
19.0638 | 364.3934 | -76.1948 | 272.2075 | 1.8482 | 332.9397 | 182.1967
19.0674 | 364.3763 | -75.9502 | 271.9571 | 1.8478 | 332.6865 | 182.1881
19.0697 | 364.365 | -75.889 | 271.8922 | 1.8475 | 332.6197 | 182.1825
19.072 | 364.5804 | -76.0113 | 272.0863 | 1.8484 | 332.8497 | 182.2902
19.0743 | 364.5692 | -76.1336 | 272.2048 | 1.8481 | 332.9664 | 182.2846
19.0767 | 364.7845 | -75.9502 | 272.0932 | 1.849 | 332.8906 | 182.3923
19.079 | 364.7733 | -76.1948 | 272.3341 | 1.8487 | 333.1296 | 182.3867
19.0814 | 364.5349 | -76.317 | 272.3768 | 1.8472 | 333.1326 | 182.2674
19.0849 | 364.5177 | -76.2559 | 272.31 | 1.8468 | 333.0629 | 182.2588
19.0872 | 364.5065 | -76.317 | 272.3673 | 1.8465 | 333.1184 | 182.2532
19.0895 | 364.4949 | -76.2559 | 272.3024 | 1.8462 | 333.0515 | 182.2475
19.0919 | 364.4834 | -76.2559 | 272.2985 | 1.8459 | 333.0458 | 182.2417
19.0942 | 364.4721 | -76.6228 | 272.6617 | 1.8457 | 333.4071 | 182.2361
19.0966 | 364.4606 | -76.5005 | 272.5355 | 1.8454 | 333.279 | 182.2303
19.0989 | 364.6762 | -76.1948 | 272.3017 | 1.8463 | 333.0811 | 182.3381
19.1024 | 364.659 | -76.317 | 272.4182 | 1.8459 | 333.1947 | 182.3295
19.1048 | 364.6475 | -76.3782 | 272.4755 | 1.8456 | 333.2501 | 182.3237
19.1071 | 364.6362 | -76.5617 | 272.6553 | 1.8453 | 333.428 | 182.3181
19.1094 | 364.6247 | -76.6228 | 272.7125 | 1.845 | 333.4833 | 182.3123
19.1117 | 364.6135 | -76.3782 | 272.4642 | 1.8447 | 333.2331 | 182.3067
19.1141 | 364.6019 | -76.317 | 272.3991 | 1.8444 | 333.1661 | 182.3009
19.1165 | 364.5903 | -76.317 | 272.3953 | 1.8441 | 333.1603 | 182.2952
19.1199 | 364.8003 | -76.317 | 272.4653 | 1.8449 | 333.2653 | 182.4001
19.1223 | 364.7887 | -76.4393 | 272.5837 | 1.8446 | 333.3818 | 182.3944
19.1247 | 364.7771 | -76.3782 | 272.5188 | 1.8443 | 333.3149 | 182.3886
19.127 | 364.7659 | -76.3782 | 272.515 | 1.844 | 333.3093 | 182.383
19.1293 | 364.7543 | -76.317 | 272.45 | 1.8438 | 333.2423 | 182.3772
19.1316 | 364.9698 | -76.317 | 272.5218 | 1.8447 | 333.3501 | 182.4849
19.1351 | 364.9527 | -76.5005 | 272.6996 | 1.8442 | 333.525 | 182.4763
19.1375 | 364.7143 | -76.4393 | 272.5589 | 1.8428 | 333.3447 | 182.3572
19.1398 | 364.9298 | -76.5005 | 272.692 | 1.8437 | 333.5136 | 182.4649
19.1422 | 364.9183 | -76.3782 | 272.5658 | 1.8434 | 333.3855 | 182.4591
19.1445 | 364.907 | -76.5005 | 272.6844 | 1.8431 | 333.5022 | 182.4535
19.1469 | 364.6687 | -76.5005 | 272.6049 | 1.8416 | 333.3831 | 182.3344
19.1492 | 364.8839 | -76.5005 | 272.6766 | 1.8425 | 333.4906 | 182.4419
19.1515 | 364.8726 | -76.5005 | 272.6729 | 1.8422 | 333.485 | 182.4363
19.1539 | 364.8611 | -76.684 | 272.8525 | 1.8419 | 333.6627 | 182.4305
19.1574 | 364.8439 | -76.7451 | 272.9079 | 1.8415 | 333.7152 | 182.4219
19.1586 | 364.8382 | -76.5617 | 272.7226 | 1.8414 | 333.529 | 182.4191
19.1621 | 364.821 | -76.6228 | 272.778 | 1.841 | 333.5815 | 182.4105
19.1644 | 364.8098 | -76.5617 | 272.7132 | 1.8407 | 333.5148 | 182.4049
19.1668 | 365.0249 | -76.317 | 272.5401 | 1.8416 | 333.3776 | 182.5124
19.169 | 364.787 | -76.5617 | 272.7055 | 1.8401 | 333.5034 | 182.3935
19.1726 | 364.7698 | -76.6228 | 272.7609 | 1.8397 | 333.5559 | 182.3849
19.1749 | 364.7582 | -76.7451 | 272.8794 | 1.8394 | 333.6724 | 182.3791
19.1772 | 364.9736 | -76.6228 | 272.8289 | 1.8403 | 333.6578 | 182.4868
19.1796 | 364.962 | -76.5617 | 272.7639 | 1.84 | 333.5909 | 182.481
19.182 | 364.9504 | -76.684 | 272.8823 | 1.8397 | 333.7074 | 182.4752
19.1843 | 364.9392 | -76.5005 | 272.6951 | 1.8394 | 333.5183 | 182.4696
19.1866 | 364.9276 | -76.5005 | 272.6912 | 1.8391 | 333.5125 | 182.4638
19.1913 | 364.9048 | -76.3782 | 272.5613 | 1.8386 | 333.3788 | 182.4524
19.1936 | 364.8935 | -76.5005 | 272.6799 | 1.8383 | 333.4955 | 182.4468
19.1971 | 364.8763 | -76.5617 | 272.7353 | 1.8379 | 333.5481 | 182.4382
19.1984 | 365.0969 | -76.4393 | 272.6865 | 1.8389 | 333.5359 | 182.5485
19.2006 | 365.0857 | -76.6228 | 272.8662 | 1.8386 | 333.7138 | 182.5428
19.2042 | 365.0685 | -76.6228 | 272.8605 | 1.8382 | 333.7052 | 182.5342
19.2065 | 365.0572 | -76.684 | 272.9179 | 1.8379 | 333.7608 | 182.5286
19.2088 | 365.0456 | -76.5617 | 272.7918 | 1.8376 | 333.6327 | 182.5228
19.2112 | 365.034 | -76.684 | 272.9102 | 1.8374 | 333.7492 | 182.517
19.2135 | 365.0228 | -76.8674 | 273.0898 | 1.8371 | 333.927 | 182.5114
19.2159 | 365.0112 | -76.7451 | 272.9637 | 1.8368 | 333.7989 | 182.5056
19.2182 | 365 | -76.4393 | 272.6541 | 1.8365 | 333.4875 | 182.5
19.2205 | 364.9884 | -76.6228 | 272.8338 | 1.8362 | 333.6652 | 182.4942
19.2241 | 364.9711 | -76.8062 | 273.0114 | 1.8358 | 333.84 | 182.4856
19.2264 | 364.9599 | -76.8062 | 273.0077 | 1.8355 | 333.8343 | 182.48
19.2287 | 364.9483 | -76.9897 | 273.1873 | 1.8352 | 334.012 | 182.4742
19.231 | 364.9371 | -77.1732 | 273.3671 | 1.835 | 334.1899 | 182.4685
19.2334 | 364.9255 | -77.0509 | 273.2409 | 1.8347 | 334.0618 | 182.4627
19.2358 | 364.9139 | -77.112 | 273.2981 | 1.8344 | 334.1171 | 182.4569
19.2381 | 365.3555 | -76.8674 | 273.2008 | 1.8365 | 334.0933 | 182.6778
19.2416 | 364.8854 | -76.8062 | 272.9829 | 1.8337 | 333.7971 | 182.4427
19.244 | 365.3267 | -76.7451 | 273.0688 | 1.8357 | 333.9566 | 182.6633
19.2463 | 365.3154 | -76.7451 | 273.0651 | 1.8355 | 333.951 | 182.6577
19.2486 | 365.3038 | -76.6228 | 272.9389 | 1.8352 | 333.8229 | 182.6519
19.2521 | 365.2866 | -76.6228 | 272.9332 | 1.8348 | 333.8143 | 182.6433
19.2544 | 364.8225 | -76.9285 | 273.0842 | 1.8321 | 333.8879 | 182.4113
19.2568 | 365.2637 | -76.8062 | 273.109 | 1.8342 | 333.9862 | 182.6319
19.2591 | 365.2525 | -76.7451 | 273.0441 | 1.8339 | 333.9195 | 182.6262
19.2615 | 365.2408 | -76.684 | 272.9791 | 1.8336 | 333.8526 | 182.6204
19.2638 | 365.456 | -76.7451 | 273.1119 | 1.8345 | 334.0213 | 182.728
19.2661 | 365.218 | -76.7451 | 273.0326 | 1.8331 | 333.9023 | 182.609
19.2697 | 365.2007 | -76.8062 | 273.088 | 1.8326 | 333.9548 | 182.6004
19.272 | 365.4158 | -76.684 | 273.0375 | 1.8335 | 333.9401 | 182.7079
19.2743 | 365.1779 | -76.6228 | 272.8969 | 1.8321 | 333.7599 | 182.5889
19.2767 | 365.3926 | -76.6228 | 272.9685 | 1.833 | 333.8673 | 182.6963
19.279 | 365.3814 | -76.6228 | 272.9648 | 1.8327 | 333.8617 | 182.6907
19.2814 | 365.3697 | -76.7451 | 273.0832 | 1.8324 | 333.9782 | 182.6849
19.2849 | 365.3525 | -76.7451 | 273.0774 | 1.832 | 333.9695 | 182.6762
19.2872 | 365.3412 | -76.6228 | 272.9514 | 1.8317 | 333.8416 | 182.6706
19.2896 | 365.3296 | -76.684 | 273.0087 | 1.8314 | 333.897 | 182.6648
19.2907 | 365.324 | -76.8062 | 273.129 | 1.8313 | 334.0164 | 182.662
19.2942 | 365.3067 | -76.684 | 273.0011 | 1.8309 | 333.8855 | 182.6534
19.2965 | 365.2955 | -76.7451 | 273.0584 | 1.8306 | 333.941 | 182.6477
19.2989 | 365.2839 | -76.5617 | 272.8712 | 1.8303 | 333.7518 | 182.6419
19.3024 | 365.2666 | -76.7451 | 273.0488 | 1.8299 | 333.9266 | 182.6333
19.3036 | 365.261 | -76.7451 | 273.0469 | 1.8297 | 333.9238 | 182.6305
19.3071 | 365.47 | -76.9285 | 273.3 | 1.8305 | 334.2117 | 182.735
19.3095 | 365.4584 | -76.8674 | 273.235 | 1.8302 | 334.1448 | 182.7292
19.3129 | 365.4415 | -76.684 | 273.046 | 1.8298 | 333.9529 | 182.7207
19.3153 | 365.2036 | -76.8674 | 273.1501 | 1.8283 | 334.0174 | 182.6018
19.3176 | 365.4182 | -76.9285 | 273.2828 | 1.8292 | 334.1858 | 182.7091
19.3199 | 365.407 | -76.684 | 273.0345 | 1.8289 | 333.9357 | 182.7035
19.3223 | 365.3953 | -76.8674 | 273.214 | 1.8287 | 334.1132 | 182.6977
19.3246 | 365.3841 | -76.684 | 273.0269 | 1.8284 | 333.9242 | 182.692
19.3281 | 365.3668 | -76.6228 | 272.9599 | 1.828 | 333.8544 | 182.6834
19.3305 | 365.3552 | -76.5005 | 272.8337 | 1.8277 | 333.7263 | 182.6776
19.3328 | 365.3439 | -76.8062 | 273.1357 | 1.8274 | 334.0263 | 182.672
19.3352 | 365.3323 | -76.6228 | 272.9484 | 1.8271 | 333.8371 | 182.6661
19.3375 | 365.321 | -76.6228 | 272.9447 | 1.8268 | 333.8315 | 182.6605
19.3398 | 365.3094 | -76.684 | 273.002 | 1.8266 | 333.8869 | 182.6547
19.3422 | 365.2978 | -76.5005 | 272.8146 | 1.8263 | 333.6976 | 182.6489
19.3457 | 365.507 | -76.684 | 273.0679 | 1.827 | 333.9857 | 182.7535
19.348 | 365.4954 | -76.6228 | 273.0028 | 1.8267 | 333.9187 | 182.7477
19.3504 | 365.4838 | -76.5005 | 272.8766 | 1.8265 | 333.7906 | 182.7419
19.3527 | 365.4725 | -76.7451 | 273.1174 | 1.8262 | 334.0295 | 182.7362
19.3551 | 365.4609 | -76.6228 | 272.9913 | 1.8259 | 333.9014 | 182.7304
19.3574 | 365.4496 | -76.7451 | 273.1098 | 1.8256 | 334.0181 | 182.7248
19.3597 | 365.438 | -76.7451 | 273.1059 | 1.8253 | 334.0123 | 182.719
19.3632 | 365.4207 | -76.8674 | 273.2225 | 1.8249 | 334.1259 | 182.7103
19.3655 | 365.4094 | -76.9285 | 273.2798 | 1.8246 | 334.1814 | 182.7047
19.3679 | 365.3978 | -76.8674 | 273.2148 | 1.8244 | 334.1145 | 182.6989
19.3702 | 365.3865 | -76.8062 | 273.1499 | 1.8241 | 334.0476 | 182.6933
19.3726 | 365.3749 | -76.4393 | 272.7791 | 1.8238 | 333.6749 | 182.6874
19.375 | 365.5893 | -76.684 | 273.0953 | 1.8247 | 334.0268 | 182.7947
19.3773 | 365.352 | -76.7451 | 273.0773 | 1.8232 | 333.9693 | 182.676
19.3808 | 365.3347 | -76.8062 | 273.1326 | 1.8228 | 334.0217 | 182.6674
19.3831 | 365.3234 | -77.0509 | 273.3736 | 1.8226 | 334.2608 | 182.6617
19.3854 | 365.3118 | -76.684 | 273.0028 | 1.8223 | 333.8881 | 182.6559
19.3878 | 365.3002 | -76.9285 | 273.2434 | 1.822 | 334.1268 | 182.6501
19.3901 | 365.5149 | -76.7451 | 273.1316 | 1.8229 | 334.0507 | 182.7575
19.3925 | 365.5033 | -76.7451 | 273.1277 | 1.8226 | 334.0449 | 182.7516
19.3948 | 365.492 | -76.684 | 273.0629 | 1.8223 | 333.9782 | 182.746
19.3983 | 365.4747 | -76.8674 | 273.2405 | 1.8219 | 334.153 | 182.7374
19.4007 | 365.4631 | -76.684 | 273.0532 | 1.8216 | 333.9637 | 182.7316
19.403 | 365.6778 | -76.8674 | 273.3082 | 1.8225 | 334.2545 | 182.8389
19.4053 | 365.6662 | -76.8674 | 273.3043 | 1.8222 | 334.2487 | 182.8331
19.4076 | 365.6549 | -76.8062 | 273.2393 | 1.822 | 334.1818 | 182.8274
19.4112 | 365.6376 | -76.8062 | 273.2336 | 1.8215 | 334.1732 | 182.8188
19.4135 | 365.6259 | -76.684 | 273.1075 | 1.8213 | 334.0452 | 182.813
19.4158 | 365.3887 | -76.6228 | 272.9672 | 1.8198 | 333.8653 | 182.6944
19.4182 | 365.3771 | -76.8062 | 273.1467 | 1.8195 | 334.0429 | 182.6885
19.4206 | 365.5914 | -76.7451 | 273.1571 | 1.8204 | 334.089 | 182.7957
19.4229 | 365.5801 | -76.8062 | 273.2144 | 1.8201 | 334.1444 | 182.79
19.4252 | 365.5684 | -76.684 | 273.0883 | 1.8199 | 334.0164 | 182.7842
19.4287 | 365.5512 | -76.5005 | 272.8991 | 1.8194 | 333.8243 | 182.7756
19.431 | 365.5399 | -76.6228 | 273.0176 | 1.8192 | 333.9409 | 182.7699
19.4346 | 365.7485 | -76.684 | 273.1483 | 1.8199 | 334.1064 | 182.8742
19.4369 | 365.7368 | -76.7451 | 273.2056 | 1.8196 | 334.1617 | 182.8684
19.4392 | 365.7255 | -76.7451 | 273.2018 | 1.8194 | 334.1561 | 182.8628
19.4416 | 365.7139 | -76.8062 | 273.259 | 1.8191 | 334.2113 | 182.8569
19.4451 | 365.4707 | -76.8674 | 273.2392 | 1.8175 | 334.1509 | 182.7354
19.4474 | 365.4594 | -76.9285 | 273.2965 | 1.8172 | 334.2064 | 182.7297
19.4498 | 365.4478 | -77.112 | 273.4761 | 1.8169 | 334.3841 | 182.7239
19.4521 | 365.6624 | -77.0509 | 273.4865 | 1.8178 | 334.4303 | 182.8312
19.4545 | 365.6507 | -77.0509 | 273.4827 | 1.8175 | 334.4244 | 182.8254
19.4568 | 365.6394 | -76.8062 | 273.2342 | 1.8173 | 334.1741 | 182.8197
19.4591 | 365.6278 | -76.684 | 273.1081 | 1.817 | 334.0461 | 182.8139
19.4626 | 365.6105 | -76.7451 | 273.1634 | 1.8166 | 334.0985 | 182.8052
19.4649 | 365.825 | -76.684 | 273.1738 | 1.8175 | 334.1447 | 182.9125
19.4673 | 365.8133 | -76.8062 | 273.2922 | 1.8172 | 334.261 | 182.9067
19.4697 | 365.8017 | -76.9285 | 273.4106 | 1.8169 | 334.3775 | 182.9008
19.472 | 365.7904 | -76.684 | 273.1623 | 1.8166 | 334.1274 | 182.8952
19.4755 | 365.7731 | -76.6228 | 273.0953 | 1.8162 | 334.0575 | 182.8865
19.4779 | 365.5356 | -76.6228 | 273.0162 | 1.8148 | 333.9388 | 182.7678
19.479 | 365.7558 | -76.5617 | 273.0285 | 1.8158 | 333.9878 | 182.8779
19.4825 | 365.7385 | -76.7451 | 273.2061 | 1.8154 | 334.1625 | 182.8692
19.4848 | 365.7272 | -76.8674 | 273.3246 | 1.8151 | 334.2792 | 182.8636
19.4872 | 365.4898 | -76.8062 | 273.1843 | 1.8137 | 334.0993 | 182.7449
19.4895 | 365.7042 | -76.9285 | 273.3781 | 1.8146 | 334.3288 | 182.8521
19.4919 | 365.6926 | -76.8674 | 273.3131 | 1.8143 | 334.2619 | 182.8463
19.4942 | 365.9066 | -76.9285 | 273.4456 | 1.8152 | 334.43 | 182.9533
19.4977 | 365.6639 | -76.6228 | 273.059 | 1.8136 | 334.003 | 182.832
19.5001 | 365.878 | -76.9285 | 273.436 | 1.8145 | 334.4157 | 182.939
19.5024 | 365.8663 | -76.8062 | 273.3098 | 1.8142 | 334.2876 | 182.9332
19.5047 | 365.855 | -76.9897 | 273.4896 | 1.8139 | 334.4654 | 182.9275
19.5071 | 365.8434 | -76.8062 | 273.3022 | 1.8136 | 334.2761 | 182.9217
19.5094 | 365.8321 | -76.9285 | 273.4207 | 1.8134 | 334.3927 | 182.916
19.5118 | 365.8204 | -76.9285 | 273.4168 | 1.8131 | 334.3869 | 182.9102
19.5141 | 365.8091 | -77.0509 | 273.5354 | 1.8128 | 334.5036 | 182.9045
19.5164 | 365.7974 | -76.9897 | 273.4704 | 1.8125 | 334.4366 | 182.8987
19.5188 | 365.7858 | -76.9285 | 273.4053 | 1.8122 | 334.3696 | 182.8929
19.5211 | 365.7745 | -76.9285 | 273.4015 | 1.812 | 334.3639 | 182.8872
19.5246 | 365.9828 | -77.2343 | 273.7767 | 1.8127 | 334.7739 | 182.9914
19.527 | 365.9711 | -77.1732 | 273.7118 | 1.8124 | 334.7069 | 182.9856
19.5293 | 365.9598 | -76.9897 | 273.5245 | 1.8122 | 334.5178 | 182.9799
19.5317 | 365.9481 | -76.9897 | 273.5206 | 1.8119 | 334.512 | 182.9741
19.534 | 365.9368 | -76.9897 | 273.5168 | 1.8116 | 334.5063 | 182.9684
19.5363 | 365.9252 | -77.0509 | 273.5741 | 1.8113 | 334.5617 | 182.9626
19.5386 | 365.6882 | -77.0509 | 273.4952 | 1.8099 | 334.4432 | 182.8441
19.5422 | 365.6709 | -76.9285 | 273.367 | 1.8095 | 334.3121 | 182.8355
19.5445 | 365.6593 | -77.0509 | 273.4855 | 1.8092 | 334.4287 | 182.8296
19.5468 | 365.648 | -76.8674 | 273.2982 | 1.8089 | 334.2396 | 182.824
19.5492 | 365.6363 | -77.112 | 273.5389 | 1.8087 | 334.4783 | 182.8181
19.5515 | 365.8506 | -76.9897 | 273.4881 | 1.8096 | 334.4632 | 182.9253
19.5539 | 365.8389 | -76.7451 | 273.2396 | 1.8093 | 334.2127 | 182.9194
19.5574 | 365.8216 | -76.8062 | 273.2949 | 1.8089 | 334.2652 | 182.9108
19.5597 | 365.8103 | -76.8674 | 273.3523 | 1.8086 | 334.3207 | 182.9051
19.562 | 366.0241 | -76.9897 | 273.5459 | 1.8095 | 334.5499 | 183.0121
19.5644 | 365.7869 | -76.9897 | 273.4669 | 1.808 | 334.4313 | 182.8935
19.5667 | 365.7756 | -76.8062 | 273.2796 | 1.8078 | 334.2422 | 182.8878
19.5691 | 365.7639 | -76.684 | 273.1535 | 1.8075 | 334.1141 | 182.882
19.5714 | 365.7526 | -76.8062 | 273.2719 | 1.8072 | 334.2307 | 182.8763
19.5738 | 365.741 | -77.0509 | 273.5127 | 1.8069 | 334.4696 | 182.8705
19.576 | 365.7296 | -77.0509 | 273.509 | 1.8067 | 334.4639 | 182.8648
19.5784 | 365.718 | -76.8062 | 273.2604 | 1.8064 | 334.2134 | 182.859
19.5819 | 365.9261 | -76.8674 | 273.391 | 1.8071 | 334.3786 | 182.9631
19.5842 | 365.9148 | -76.684 | 273.2038 | 1.8069 | 334.1896 | 182.9574
19.5866 | 366.1286 | -76.8674 | 273.4584 | 1.8077 | 334.4799 | 183.0643
19.589 | 366.1169 | -76.7451 | 273.3323 | 1.8074 | 334.3517 | 183.0585
19.5913 | 365.8801 | -77.0509 | 273.5591 | 1.806 | 334.5391 | 182.9401
19.5936 | 365.8685 | -77.0509 | 273.5552 | 1.8057 | 334.5333 | 182.9342
19.5959 | 365.8571 | -76.8674 | 273.368 | 1.8055 | 334.3442 | 182.9286
19.5983 | 365.8455 | -76.9897 | 273.4864 | 1.8052 | 334.4606 | 182.9227
19.6006 | 365.8341 | -76.9285 | 273.4214 | 1.8049 | 334.3938 | 182.9171
19.603 | 365.8225 | -77.112 | 273.601 | 1.8047 | 334.5714 | 182.9112
19.6065 | 365.8051 | -77.112 | 273.5952 | 1.8042 | 334.5627 | 182.9026
19.6077 | 365.7995 | -77.112 | 273.5933 | 1.8041 | 334.5599 | 182.8997
19.6112 | 365.7821 | -77.0509 | 273.5265 | 1.8037 | 334.4902 | 182.8911
19.6135 | 365.9959 | -77.1732 | 273.72 | 1.8046 | 334.7193 | 182.9979
19.6158 | 365.9845 | -77.3566 | 273.8996 | 1.8043 | 334.897 | 182.9923
19.6182 | 365.9729 | -77.112 | 273.6511 | 1.804 | 334.6466 | 182.9864
19.6205 | 365.9615 | -77.112 | 273.6474 | 1.8038 | 334.6409 | 182.9808
19.6229 | 365.7245 | -77.2343 | 273.6906 | 1.8023 | 334.6447 | 182.8622
19.6252 | 365.9385 | -77.2343 | 273.762 | 1.8032 | 334.7517 | 182.9693
19.6287 | 365.9212 | -77.2343 | 273.7562 | 1.8028 | 334.7431 | 182.9606
19.6311 | 365.9095 | -77.1732 | 273.6912 | 1.8025 | 334.6761 | 182.9547
19.6334 | 365.8982 | -77.1732 | 273.6874 | 1.8022 | 334.6705 | 182.9491
19.6357 | 365.8865 | -77.112 | 273.6223 | 1.802 | 334.6034 | 182.9432
19.6393 | 365.8691 | -77.2343 | 273.7389 | 1.8016 | 334.7171 | 182.9346
19.6404 | 365.8635 | -77.2343 | 273.737 | 1.8014 | 334.7142 | 182.9317
19.6428 | 366.0771 | -77.1732 | 273.7471 | 1.8023 | 334.7599 | 183.0386
19.6463 | 366.0598 | -77.2954 | 273.8635 | 1.8019 | 334.8735 | 183.0299
19.6486 | 366.0484 | -76.9285 | 273.4928 | 1.8016 | 334.5009 | 183.0242
19.651 | 366.0367 | -77.0509 | 273.6113 | 1.8013 | 334.6174 | 183.0184
19.6533 | 366.0254 | -77.112 | 273.6686 | 1.8011 | 334.6729 | 183.0127
19.6556 | 366.0137 | -77.2343 | 273.7871 | 1.8008 | 334.7893 | 183.0069
19.6579 | 366.0024 | -77.3566 | 273.9056 | 1.8005 | 334.906 | 183.0012
19.6603 | 365.9907 | -77.112 | 273.6571 | 1.8002 | 334.6555 | 182.9953
19.6627 | 365.979 | -76.9897 | 273.5309 | 1.8 | 334.5274 | 182.9895
19.665 | 366.1929 | -76.9897 | 273.6022 | 1.8008 | 334.6343 | 183.0965
19.6673 | 365.956 | -76.9285 | 273.462 | 1.7994 | 334.4547 | 182.978
19.6709 | 366.1639 | -77.1732 | 273.776 | 1.8002 | 334.8033 | 183.0819
19.6731 | 366.1525 | -77.1732 | 273.7722 | 1.7999 | 334.7976 | 183.0763
19.6755 | 366.1408 | -77.2343 | 273.8294 | 1.7996 | 334.8529 | 183.0704
19.679 | 366.1235 | -77.1732 | 273.7625 | 1.7992 | 334.7831 | 183.0617
19.6813 | 366.1121 | -77.3566 | 273.9422 | 1.7989 | 334.9608 | 183.0561
19.6837 | 366.1004 | -76.9897 | 273.5714 | 1.7987 | 334.5881 | 183.0502
19.686 | 366.0891 | -77.2343 | 273.8122 | 1.7984 | 334.827 | 183.0445
19.6884 | 366.0774 | -77.112 | 273.686 | 1.7981 | 334.6989 | 183.0387
19.6907 | 366.066 | -77.2954 | 273.8656 | 1.7979 | 334.8766 | 183.033
19.6942 | 366.0487 | -77.2954 | 273.8598 | 1.7974 | 334.8679 | 183.0243
19.6966 | 366.037 | -77.2954 | 273.8559 | 1.7972 | 334.8621 | 183.0185
19.6989 | 366.0256 | -77.1732 | 273.7299 | 1.7969 | 334.7342 | 183.0128
19.7012 | 366.014 | -77.2954 | 273.8482 | 1.7966 | 334.8506 | 183.007
19.7036 | 366.2274 | -77.4177 | 274.0417 | 1.7975 | 335.0796 | 183.1137
19.7059 | 366.2161 | -77.112 | 273.7322 | 1.7972 | 334.7682 | 183.108
19.7094 | 366.1987 | -77.2343 | 273.8487 | 1.7968 | 334.8818 | 183.0993
19.7117 | 366.1873 | -77.2343 | 273.8449 | 1.7965 | 334.8761 | 183.0937
19.7141 | 365.9505 | -77.1732 | 273.7049 | 1.7951 | 334.6966 | 182.9753
19.7165 | 366.1639 | -77.2954 | 273.8982 | 1.796 | 334.9255 | 183.082
19.7188 | 366.1526 | -77.1732 | 273.7722 | 1.7957 | 334.7977 | 183.0763
19.7223 | 366.1352 | -77.2343 | 273.8276 | 1.7953 | 334.8501 | 183.0676
19.7246 | 366.1235 | -77.2954 | 273.8848 | 1.795 | 334.9053 | 183.0618
19.7258 | 365.8928 | -77.112 | 273.6244 | 1.7938 | 334.6066 | 182.9464
19.7281 | 365.8814 | -77.112 | 273.6207 | 1.7935 | 334.6009 | 182.9407
19.7316 | 366.0891 | -77.112 | 273.6899 | 1.7942 | 334.7047 | 183.0446
19.7328 | 366.0831 | -76.9897 | 273.5656 | 1.7941 | 334.5794 | 183.0415
19.7363 | 366.0661 | -77.3566 | 273.9268 | 1.7937 | 334.9378 | 183.033
19.7375 | 366.2851 | -77.4177 | 274.0609 | 1.7947 | 335.1084 | 183.1425
19.741 | 366.0427 | -77.3566 | 273.919 | 1.7931 | 334.9261 | 183.0213
19.7433 | 366.2563 | -77.2343 | 273.8679 | 1.794 | 334.9107 | 183.1282
19.7445 | 366.2507 | -77.1732 | 273.8049 | 1.7939 | 334.8467 | 183.1253
19.748 | 366.2333 | -77.3566 | 273.9825 | 1.7935 | 335.0214 | 183.1166
19.7504 | 366.2216 | -77.5401 | 274.1621 | 1.7932 | 335.1991 | 183.1108
19.7527 | 366.2102 | -77.4177 | 274.036 | 1.7929 | 335.071 | 183.1051
19.755 | 366.1985 | -77.3566 | 273.971 | 1.7927 | 335.004 | 183.0993
19.7574 | 366.1868 | -77.4177 | 274.0282 | 1.7924 | 335.0593 | 183.0934
19.7597 | 366.1755 | -77.3566 | 273.9633 | 1.7921 | 334.9925 | 183.0877
19.7621 | 366.1638 | -77.2954 | 273.8982 | 1.7919 | 334.9255 | 183.0819
19.7644 | 366.1524 | -77.0509 | 273.6499 | 1.7916 | 334.6753 | 183.0762
19.7667 | 366.1407 | -77.112 | 273.7071 | 1.7913 | 334.7305 | 183.0703
19.769 | 366.3543 | -77.0509 | 273.7172 | 1.7922 | 334.7762 | 183.1771
19.7714 | 366.3426 | -77.1732 | 273.8356 | 1.7919 | 334.8927 | 183.1713
19.7738 | 366.3309 | -77.2343 | 273.8928 | 1.7916 | 334.9479 | 183.1654
19.7761 | 366.0946 | -77.4177 | 273.9974 | 1.7902 | 335.0132 | 183.0473
19.7796 | 366.0772 | -77.2954 | 273.8693 | 1.7898 | 334.8822 | 183.0386
19.782 | 366.0655 | -77.4177 | 273.9877 | 1.7896 | 334.9986 | 183.0327
19.7843 | 366.0541 | -77.4789 | 274.0451 | 1.7893 | 335.0541 | 183.0271
19.7866 | 366.0424 | -77.4789 | 274.0412 | 1.789 | 335.0483 | 183.0212
19.7889 | 366.256 | -77.3566 | 273.9901 | 1.7899 | 335.0328 | 183.128
19.7913 | 366.2443 | -77.4789 | 274.1085 | 1.7896 | 335.1492 | 183.1221
19.7948 | 366.4517 | -77.4177 | 274.1165 | 1.7903 | 335.1918 | 183.2259
19.7971 | 366.2155 | -77.3566 | 273.9766 | 1.7889 | 335.0125 | 183.1077
19.7995 | 366.2038 | -77.4789 | 274.095 | 1.7887 | 335.129 | 183.1019
19.803 | 366.1864 | -77.5401 | 274.1504 | 1.7883 | 335.1815 | 183.0932
19.8053 | 366.175 | -77.2343 | 273.8408 | 1.788 | 334.87 | 183.0875
19.8077 | 366.1633 | -77.3566 | 273.9592 | 1.7877 | 334.9864 | 183.0817
19.81 | 366.152 | -77.3566 | 273.9554 | 1.7875 | 334.9808 | 183.076
19.8123 | 366.3651 | -77.4177 | 274.0876 | 1.7883 | 335.1484 | 183.1825
19.8159 | 366.3477 | -77.4177 | 274.0818 | 1.7879 | 335.1397 | 183.1738
19.8182 | 366.3363 | -77.3566 | 274.0169 | 1.7877 | 335.0729 | 183.1682
19.8205 | 366.3246 | -77.5401 | 274.1965 | 1.7874 | 335.2506 | 183.1623
19.8229 | 366.3129 | -77.8458 | 274.4983 | 1.7871 | 335.5504 | 183.1564
19.8252 | 366.3015 | -77.4177 | 274.0664 | 1.7868 | 335.1166 | 183.1508
19.8276 | 366.2898 | -77.5401 | 274.1849 | 1.7866 | 335.2332 | 183.1449
19.8311 | 366.2724 | -77.4789 | 274.1179 | 1.7862 | 335.1633 | 183.1362
19.8334 | 366.261 | -77.6012 | 274.2364 | 1.7859 | 335.2799 | 183.1305
19.8357 | 366.4741 | -77.4789 | 274.1851 | 1.7868 | 335.2641 | 183.237
19.838 | 366.2379 | -77.8458 | 274.4733 | 1.7854 | 335.5129 | 183.119
19.8404 | 366.451 | -77.6624 | 274.3609 | 1.7862 | 335.4361 | 183.2255
19.8427 | 366.4396 | -77.6624 | 274.3571 | 1.786 | 335.4304 | 183.2198
19.8451 | 366.4279 | -77.6624 | 274.3532 | 1.7857 | 335.4245 | 183.2139
19.8486 | 366.4104 | -77.9069 | 274.5919 | 1.7853 | 335.6603 | 183.2052
19.8509 | 366.3991 | -77.7846 | 274.4658 | 1.785 | 335.5323 | 183.1995
19.8533 | 366.3873 | -77.6624 | 274.3397 | 1.7847 | 335.4043 | 183.1937
19.8556 | 366.3756 | -77.8458 | 274.5192 | 1.7845 | 335.5818 | 183.1878
19.8579 | 366.3642 | -77.7846 | 274.4542 | 1.7842 | 335.5149 | 183.1821
19.8603 | 366.3525 | -77.7846 | 274.4503 | 1.7839 | 335.509 | 183.1763
19.8626 | 366.3411 | -77.7846 | 274.4465 | 1.7837 | 335.5034 | 183.1706
19.865 | 366.3294 | -77.7235 | 274.3815 | 1.7834 | 335.4364 | 183.1647
19.8673 | 366.5427 | -77.8458 | 274.5749 | 1.7843 | 335.6653 | 183.2714
19.8696 | 366.531 | -77.7846 | 274.5098 | 1.784 | 335.5983 | 183.2655
19.8732 | 366.2889 | -77.8458 | 274.4903 | 1.7825 | 335.5384 | 183.1445
19.8755 | 366.2775 | -77.7846 | 274.4253 | 1.7822 | 335.4715 | 183.1388
19.8778 | 366.4905 | -77.9069 | 274.6186 | 1.7831 | 335.7003 | 183.2452
19.8801 | 366.4791 | -77.7846 | 274.4925 | 1.7828 | 335.5723 | 183.2395
19.8825 | 366.4673 | -77.9681 | 274.6721 | 1.7825 | 335.75 | 183.2337
19.8849 | 366.4556 | -77.6012 | 274.3013 | 1.7823 | 335.3772 | 183.2278
19.8883 | 366.4385 | -77.9069 | 274.6013 | 1.7819 | 335.6744 | 183.2193
19.8907 | 366.2022 | -77.8458 | 274.4614 | 1.7805 | 335.4951 | 183.1011
19.8931 | 366.1905 | -77.7846 | 274.3963 | 1.7802 | 335.428 | 183.0952
19.8954 | 366.1791 | -77.8458 | 274.4537 | 1.7799 | 335.4835 | 183.0895
19.8977 | 366.392 | -77.9681 | 274.6469 | 1.7808 | 335.7123 | 183.196
19.9 | 366.3806 | -77.9069 | 274.5819 | 1.7805 | 335.6454 | 183.1903
19.9035 | 366.8123 | -77.8458 | 274.6648 | 1.7824 | 335.8001 | 183.4062
19.9059 | 366.8006 | -77.7235 | 274.5385 | 1.7821 | 335.672 | 183.4003
19.9082 | 366.7892 | -77.7235 | 274.5347 | 1.7818 | 335.6663 | 183.3946
19.9106 | 366.7774 | -77.7846 | 274.5919 | 1.7816 | 335.7215 | 183.3887
19.9141 | 366.76 | -77.8458 | 274.6473 | 1.7812 | 335.774 | 183.38
19.9153 | 366.7543 | -77.8458 | 274.6454 | 1.781 | 335.7711 | 183.3771
19.9176 | 366.7425 | -77.8458 | 274.6415 | 1.7808 | 335.7653 | 183.3713
19.9211 | 366.7255 | -78.0293 | 274.8193 | 1.7804 | 335.9402 | 183.3627
19.9246 | 366.708 | -77.8458 | 274.63 | 1.78 | 335.748 | 183.354
19.927 | 366.6963 | -77.7235 | 274.5038 | 1.7797 | 335.6198 | 183.3481
19.9293 | 366.6849 | -77.7846 | 274.5611 | 1.7794 | 335.6752 | 183.3424
19.9316 | 366.8976 | -77.9681 | 274.8155 | 1.7803 | 335.9651 | 183.4488
19.934 | 366.8859 | -78.0905 | 274.934 | 1.78 | 336.0816 | 183.4429
19.9363 | 366.8745 | -78.0905 | 274.9302 | 1.7798 | 336.0759 | 183.4372
19.9387 | 366.8627 | -78.1516 | 274.9874 | 1.7795 | 336.1311 | 183.4314
19.9422 | 366.8453 | -77.9681 | 274.798 | 1.7791 | 335.9389 | 183.4226
19.9445 | 366.8339 | -77.9681 | 274.7942 | 1.7788 | 335.9332 | 183.4169
19.9469 | 367.0466 | -78.0293 | 274.9263 | 1.7797 | 336.1008 | 183.5233
19.9492 | 366.8107 | -77.8458 | 274.6642 | 1.7783 | 335.7993 | 183.4054
19.9515 | 366.799 | -78.0905 | 274.905 | 1.778 | 336.0382 | 183.3995
19.9538 | 366.7876 | -78.0905 | 274.9012 | 1.7778 | 336.0325 | 183.3938
19.9573 | 366.7701 | -78.1516 | 274.9565 | 1.7774 | 336.0848 | 183.3851
19.9597 | 366.7584 | -77.9681 | 274.7691 | 1.7771 | 335.8955 | 183.3792
19.962 | 366.747 | -77.9069 | 274.7041 | 1.7768 | 335.8286 | 183.3735
19.9644 | 366.7352 | -77.8458 | 274.6391 | 1.7766 | 335.7616 | 183.3676
19.9667 | 366.7235 | -77.9681 | 274.7574 | 1.7763 | 335.878 | 183.3617
19.969 | 366.7121 | -78.2128 | 274.9983 | 1.776 | 336.117 | 183.356
19.9726 | 366.919 | -78.2128 | 275.0673 | 1.7767 | 336.2205 | 183.4595
19.9749 | 366.9072 | -77.9681 | 274.8187 | 1.7765 | 335.9699 | 183.4536
19.9772 | 366.8958 | -78.0293 | 274.8761 | 1.7762 | 336.0254 | 183.4479
19.9796 | 366.8841 | -77.9681 | 274.811 | 1.7759 | 335.9583 | 183.442
19.9819 | 366.8727 | -77.9069 | 274.746 | 1.7757 | 335.8914 | 183.4363
19.9843 | 366.8609 | -77.9069 | 274.742 | 1.7754 | 335.8855 | 183.4304
19.9866 | 366.8495 | -78.0293 | 274.8606 | 1.7752 | 336.0022 | 183.4247
19.9889 | 367.0621 | -77.9681 | 274.8703 | 1.776 | 336.0473 | 183.531
19.9913 | 367.0503 | -78.0293 | 274.9276 | 1.7757 | 336.1026 | 183.5252
19.9936 | 367.0389 | -78.2739 | 275.1684 | 1.7755 | 336.3415 | 183.5194
19.9971 | 367.0214 | -78.2128 | 275.1015 | 1.7751 | 336.2717 | 183.5107
19.9983 | 367.24 | -78.0293 | 274.9908 | 1.7761 | 336.1975 | 183.62
20.0006 | 367.004 | -78.0293 | 274.9121 | 1.7747 | 336.0795 | 183.502
20.0042 | 367.2108 | -77.9681 | 274.9199 | 1.7754 | 336.1217 | 183.6054
20.0065 | 367.1994 | -77.9681 | 274.9161 | 1.7751 | 336.116 | 183.5997
20.0088 | 366.9633 | -77.9069 | 274.7762 | 1.7737 | 335.9367 | 183.4816
20.0111 | 366.9519 | -78.0293 | 274.8948 | 1.7735 | 336.0534 | 183.4759
20.0135 | 367.1644 | -77.9069 | 274.8432 | 1.7743 | 336.0373 | 183.5822
20.0158 | 367.153 | -77.7846 | 274.7171 | 1.7741 | 335.9093 | 183.5765
20.0182 | 367.1412 | -77.9681 | 274.8967 | 1.7738 | 336.0869 | 183.5706
20.0205 | 367.1294 | -77.9681 | 274.8928 | 1.7735 | 336.081 | 183.5647
20.0228 | 367.118 | -78.0293 | 274.9502 | 1.7733 | 336.1365 | 183.559
20.0252 | 367.1062 | -78.0905 | 275.0074 | 1.773 | 336.1918 | 183.5531
20.0275 | 367.0948 | -77.9681 | 274.8812 | 1.7728 | 336.0637 | 183.5474
20.031 | 367.3016 | -78.1516 | 275.1336 | 1.7735 | 336.3506 | 183.6508
20.1009 | 365.5702 | -78.1516 | 274.5565 | 1.7589 | 335.4849 | 182.7851
20.1032 | 365.5588 | -78.0293 | 274.4304 | 1.7587 | 335.3569 | 182.7794
20.1056 | 365.547 | -77.9681 | 274.3653 | 1.7584 | 335.2898 | 182.7735
20.1079 | 365.5356 | -77.9069 | 274.3003 | 1.7581 | 335.2229 | 182.7678
20.1114 | 365.5181 | -78.0905 | 274.478 | 1.7577 | 335.3977 | 182.759
20.1138 | 365.5063 | -78.335 | 274.7186 | 1.7575 | 335.6363 | 182.7532
20.1161 | 365.4945 | -78.0293 | 274.409 | 1.7572 | 335.3247 | 182.7473
20.1196 | 365.4774 | -77.9069 | 274.2809 | 1.7568 | 335.1938 | 182.7387
20.122 | 365.4656 | -77.8458 | 274.2159 | 1.7566 | 335.1268 | 182.7328
20.1243 | 365.6773 | -77.8458 | 274.2864 | 1.7574 | 335.2326 | 182.8387
20.1267 | 365.4424 | -77.9069 | 274.2692 | 1.756 | 335.1763 | 182.7212
20.129 | 365.6538 | -77.9681 | 274.4009 | 1.7569 | 335.3432 | 182.8269
20.1325 | 365.6366 | -77.9069 | 274.334 | 1.7565 | 335.2734 | 182.8183
20.1349 | 365.6248 | -78.0905 | 274.5136 | 1.7562 | 335.4511 | 182.8124
20.1373 | 365.613 | -77.9681 | 274.3873 | 1.756 | 335.3228 | 182.8065
20.1396 | 365.6016 | -78.2739 | 274.6893 | 1.7557 | 335.6229 | 182.8008
20.1431 | 365.5841 | -78.1516 | 274.5612 | 1.7553 | 335.4918 | 182.7921
20.1455 | 365.5723 | -77.9681 | 274.3737 | 1.755 | 335.3024 | 182.7862
20.1478 | 365.5609 | -77.9069 | 274.3087 | 1.7548 | 335.2355 | 182.7804
20.1513 | 365.5434 | -77.8458 | 274.2418 | 1.7544 | 335.1657 | 182.7717
20.1525 | 365.5377 | -77.9069 | 274.301 | 1.7543 | 335.2239 | 182.7688
20.156 | 365.5202 | -78.0293 | 274.4175 | 1.7539 | 335.3376 | 182.7601
20.1584 | 365.5084 | -78.1516 | 274.5359 | 1.7536 | 335.454 | 182.7542
20.1607 | 365.497 | -78.1516 | 274.5321 | 1.7533 | 335.4483 | 182.7485
20.1631 | 365.4852 | -78.0293 | 274.4059 | 1.7531 | 335.3201 | 182.7426
20.1666 | 365.4677 | -78.2739 | 274.6446 | 1.7527 | 335.5559 | 182.7338
20.1689 | 365.4563 | -78.2128 | 274.5797 | 1.7524 | 335.4891 | 182.7281
20.1713 | 365.4445 | -78.2128 | 274.5758 | 1.7522 | 335.4832 | 182.7222
20.1736 | 365.656 | -78.1516 | 274.5851 | 1.753 | 335.5278 | 182.828
20.176 | 365.4213 | -78.0905 | 274.4458 | 1.7516 | 335.3493 | 182.7106
20.1783 | 365.6324 | -78.2128 | 274.6385 | 1.7525 | 335.5772 | 182.8162
20.1806 | 365.621 | -77.9681 | 274.39 | 1.7522 | 335.3268 | 182.8105
20.1842 | 365.6035 | -78.335 | 274.751 | 1.7518 | 335.6849 | 182.8017
20.1866 | 365.5917 | -78.0905 | 274.5026 | 1.7516 | 335.4345 | 182.7959
20.1889 | 365.5803 | -78.335 | 274.7433 | 1.7513 | 335.6733 | 182.7901
20.1912 | 365.7914 | -78.2739 | 274.7526 | 1.7521 | 335.7178 | 182.8957
20.1935 | 365.78 | -78.2128 | 274.6876 | 1.7519 | 335.651 | 182.89
20.1971 | 365.7625 | -78.1516 | 274.6206 | 1.7515 | 335.581 | 182.8812
20.1995 | 365.7507 | -78.3962 | 274.8613 | 1.7512 | 335.8197 | 182.8753
20.2006 | 365.7449 | -78.2739 | 274.7371 | 1.7511 | 335.6946 | 182.8725
20.2041 | 365.7274 | -78.335 | 274.7923 | 1.7507 | 335.7469 | 182.8637
20.2064 | 365.716 | -78.3962 | 274.8497 | 1.7505 | 335.8024 | 182.858
20.2088 | 365.7042 | -78.5185 | 274.9681 | 1.7502 | 335.9188 | 182.8521
20.2112 | 365.6924 | -78.4574 | 274.903 | 1.7499 | 335.8518 | 182.8462
20.2135 | 365.6809 | -78.2739 | 274.7157 | 1.7497 | 335.6626 | 182.8405
20.2159 | 365.6691 | -78.3962 | 274.8341 | 1.7494 | 335.779 | 182.8346
20.2182 | 365.6577 | -78.3962 | 274.8303 | 1.7491 | 335.7732 | 182.8288
20.2217 | 365.6402 | -78.2128 | 274.641 | 1.7488 | 335.5811 | 182.8201
20.2241 | 365.8512 | -78.4574 | 274.956 | 1.7496 | 335.9312 | 182.9256
20.2264 | 365.8398 | -78.4574 | 274.9522 | 1.7493 | 335.9255 | 182.9199
20.2288 | 365.6051 | -78.2739 | 274.6905 | 1.748 | 335.6247 | 182.8026
20.2311 | 365.5937 | -78.2739 | 274.6866 | 1.7477 | 335.6189 | 182.7968
20.2335 | 366.0275 | -78.335 | 274.8924 | 1.7497 | 335.897 | 183.0138
20.237 | 365.5644 | -78.3962 | 274.7992 | 1.7471 | 335.7266 | 182.7822
20.2393 | 365.7757 | -78.2128 | 274.6862 | 1.7479 | 335.6489 | 182.8879
20.2428 | 365.7582 | -78.5185 | 274.9861 | 1.7475 | 335.9458 | 182.8791
20.2452 | 365.7464 | -78.5185 | 274.9822 | 1.7473 | 335.9399 | 182.8732
20.2475 | 365.735 | -78.335 | 274.7948 | 1.747 | 335.7507 | 182.8675
20.2499 | 365.9459 | -78.4574 | 274.9876 | 1.7478 | 335.9785 | 182.973
20.2523 | 365.7113 | -78.6408 | 275.0928 | 1.7465 | 336.0447 | 182.8557
20.2557 | 365.9169 | -78.5185 | 275.039 | 1.7472 | 336.0252 | 182.9585
20.2581 | 365.9051 | -78.2739 | 274.7905 | 1.7469 | 335.7746 | 182.9526
20.2605 | 365.8933 | -78.4574 | 274.97 | 1.7467 | 335.9522 | 182.9467
20.2628 | 365.8819 | -78.4574 | 274.9662 | 1.7464 | 335.9465 | 182.9409
20.2652 | 365.87 | -78.4574 | 274.9623 | 1.7461 | 335.9406 | 182.935
20.2675 | 365.8586 | -78.6408 | 275.1418 | 1.7459 | 336.1183 | 182.9293
20.271 | 365.8411 | -78.4574 | 274.9526 | 1.7455 | 335.9261 | 182.9205
20.2734 | 365.8292 | -78.5185 | 275.0098 | 1.7452 | 335.9813 | 182.9146
20.2757 | 365.8178 | -78.3962 | 274.8836 | 1.745 | 335.8533 | 182.9089
20.2781 | 365.806 | -78.2739 | 274.7574 | 1.7447 | 335.7251 | 182.903
20.2804 | 365.7945 | -78.335 | 274.8147 | 1.7445 | 335.7804 | 182.8973
20.2839 | 365.9997 | -78.3962 | 274.9443 | 1.7452 | 335.9442 | 182.9998
20.2863 | 365.9878 | -78.0905 | 274.6346 | 1.7449 | 335.6326 | 182.9939
20.2886 | 365.9764 | -78.4574 | 274.9977 | 1.7446 | 335.9938 | 182.9882
20.291 | 365.9646 | -78.8854 | 275.4218 | 1.7444 | 336.4159 | 182.9823
20.2933 | 365.7304 | -78.6408 | 275.0991 | 1.743 | 336.0542 | 182.8652
20.2957 | 365.9413 | -78.5797 | 275.1083 | 1.7439 | 336.0985 | 182.9706
20.298 | 365.9295 | -78.702 | 275.2267 | 1.7436 | 336.2149 | 182.9647
20.3003 | 365.918 | -78.7631 | 275.2839 | 1.7434 | 336.2703 | 182.959
20.3027 | 365.9062 | -78.6408 | 275.1577 | 1.7431 | 336.1421 | 182.9531
20.3062 | 365.8886 | -78.6408 | 275.1519 | 1.7427 | 336.1333 | 182.9443
20.3086 | 365.8772 | -78.5185 | 275.0257 | 1.7424 | 336.0053 | 182.9386
20.3109 | 365.8654 | -78.3962 | 274.8995 | 1.7422 | 335.8771 | 182.9327
20.3132 | 365.8539 | -78.3962 | 274.8957 | 1.7419 | 335.8713 | 182.9269
20.3156 | 366.0647 | -78.6408 | 275.2105 | 1.7428 | 336.2213 | 183.0323